## Cd
| SK01 | SK02 | SK03 | SK04 | SK05 | SK06 | SK07 | SK08 | SK09 | SK10 | SK11 | SK12 | SK13 | SK14 | SK21 | SKSW01 | SKSW02 | SKSW03
MIN | 2e-05 | 3e-05 | 2e-05 | 8e-05 | 5e-05 | 5e-05 | 9e-05 | 2e-05 | 4e-05 | 0.0001 | 7e-05 | 0.0001 | 0 | 0 | 5e-05 | 0.0001 | 0.0003 | 4e-05 | Upgradient Monitoring Boreholes | [34 empty] | Cross-Gradient Monitoring Boreholes | [24 empty] | Downgradient Monitoring Boreholes
MEAN | 6.5455e-05 | 0.00027773 | 0.00036378 | 0.00032849 | 0.00032153 | 0.00033852 | 0.00031547 | 0.00030078 | 0.00034799 | 0.00040162 | 0.00031621 | 0.00029473 | #DIV/0! | #DIV/0! | 0.000322 | 0.0004 | 0.000604 | 0.00027757
MAX | 0.0002 | 0.001 | 0.0029 | 0.0012 | 0.0014 | 0.001 | 0.001 | 0.0018 | 0.0013 | 0.0021 | 0.0022 | 0.004 | 0 | 0 | 0.0014 | 0.0023 | 0.0021 | 0.0014
STANDARD DEVIATION | 0.00024165 | 0.0002198 | 0.00041574 | 0.00028769 | 0.00027448 | 0.00026932 | 0.00024837 | 0.00028451 | 0.00031105 | 0.00033355 | 0.0003553 | 0.00056627 | #DIV/0! | #DIV/0! | 0.00028214 | 0.00036959 | 0.00037023 | 0.00025556
COUNT | 42 | 66 | 74 | 73 | 72 | 61 | 73 | 69 | 73 | 74 | 66 | 52 | 0 | 0 | 70 | 48 | 25 | 70
Unit | SK01: - all -
Variable | SK01: - multiple -
Max of Graphable Value | SK01: Sample Point
Date | SK01 | SK02 | SK03 | SK04 | SK05 | SK06 | SK07 | SK08 | SK09 | SK10 | SK11 | SK12 | SK13 | SK14 | SK21 | SKSW01 | SKSW02 | SKSW03
2002-06-18 | Sample Point SK03: 0.001; Sample Point SK05: 0.001; Sample Point SK09: 0.001; Sample Point SK10: 0.001
2002-06-28 | Sample Point SK04: 0.001
2002-07-04 | Sample Point SK06: 0.001; Sample Point SK07: 0.001
2002-08-14 | Sample Point SK03: 0.001; Sample Point SK04: 0.001; Sample Point SK05: 0.001; Sample Point SK06: 0.001; Sample Point SK07: 0.001; Sample Point SK09: 0.001; Sample Point SK10: 0.001
2002-11-18 | Sample Point SK03: 0.001; Sample Point SK04: 0.001; Sample Point SK05: 0.001; Sample Point SK06: 0.001; Sample Point SK07: 0.001; Sample Point SK09: 0.001; Sample Point SK10: 0.001
2003-02-24 | Sample Point SK03: 0.001; Sample Point SK04: 0.001; Sample Point SK05: 0.0005; Sample Point SK06: 0.001; Sample Point SK07: 0.0005; Sample Point SK09: 0.001; Sample Point SK10: 0.001 | Variable | - multiple - | [5 empty] | MIN | 2e-05 | -10.8198 |  | MIN | 2e-05 | -10.8198 |  | MIN | 2e-05 | -10.8198 |  | MIN | 2e-05 | -10.8198 |  | MIN | 2e-05 | -10.8198 |  | MIN | 2e-05 | -10.8198 |  | MIN | 2e-05 | -10.8198 |  | Variable | - multiple - |  |  |  | MIN | 2e-05 | -10.8198 |  | MIN | 2e-05 | -10.8198 |  | MIN | 2e-05 | -10.8198 |  | MIN | 2e-05 | -10.8198 |  | MIN | 2e-05 | -10.8198 |  | Variable | - multiple - |  |  | MIN | 2e-05 | -10.8198 |  | MIN | 2e-05 | -10.8198 |  | MIN | 2e-05 | -10.8198 |  | MIN | 2e-05 | -10.8198
2003-04-07 | Sample Point SK03: 0.0005; Sample Point SK10: 0.0005; Sample Point SK21: 0.0005 | Unit | - all - | [5 empty] | MODE | 0.0001 | -9.2103 |  | MODE | 0.0001 | -9.2103 |  | MODE | 0.0001 | -9.2103 |  | MODE | 0.0001 | -9.2103 |  | MODE | 0.0002 | -8.5172 |  | MODE | 0.0001 | -9.2103 |  | MODE | 0.0001 | -9.2103 |  | Unit | - all - |  |  |  | MODE | 0.0001 | -9.2103 |  | MODE | 0.0001 | -9.2103 |  | MODE | 0.0001 | -9.2103 |  | MODE | 0.0001 | -9.2103 |  | MODE | 2e-05 | -10.8198 |  | Unit | - all - |  |  | MODE | 0.0001 | -9.2103 |  | MODE | 2e-05 | -10.8198 |  | MODE | 0.0001 | -9.2103 |  | MODE | 0.0001 | -9.2103
2003-05-20 | Sample Point SK03: 0.0005; Sample Point SK04: 0.0005; Sample Point SK05: 0.0005; Sample Point SK06: 0.0005; Sample Point SK07: 0.0005; Sample Point SK08: 0.0005; Sample Point SK09: 0.0005; Sample Point SK10: 0.0005; Sample Point SK21: 0.001; Sample Point SKSW03: 0.0005 | [7 empty] | MEAN | 0.00011346 | -9.4005 |  | MEAN | 8.5625e-05 | -9.6188 |  | MEAN | 8.2917e-05 | -9.6982 |  | MEAN | 8.5455e-05 | -9.6937 |  | MEAN | 0.00022609 | -8.5895 |  | MEAN | 9.0833e-05 | -9.5071 |  | MEAN | 0.00010292 | -9.3591 | [6 empty] | MEAN | 7.8842e-05 | -9.7299 |  | MEAN | 9.5e-05 | -9.4705 |  | MEAN | 9e-05 | -9.6008 |  | MEAN | 6.9583e-05 | -9.8808 |  | MEAN | 6.125e-05 | -9.9621 | [5 empty] | MEAN | 7.1228e-05 | -9.7933 |  | MEAN | 6.5455e-05 | -9.882 |  | MEAN | 8.5455e-05 | -9.4757 |  | MEAN | 7e-05 | -9.8576
2003-08-12 | Sample Point SK02: 0.001; Sample Point SK03: 0.001; Sample Point SK04: 0.001; Sample Point SK05: 0.0005; Sample Point SK06: 0.0005; Sample Point SK07: 0.0005; Sample Point SK08: 0.0005; Sample Point SK09: 0.0005; Sample Point SK10: 0.0005; Sample Point SK21: 0.0005 | Max of Graphable Value | Sample Point | [5 empty] | MAX | 0.00045 | -7.7063 |  | MAX | 0.00032 | -8.0472 |  | MAX | 0.00045 | -7.7063 |  | MAX | 0.00035 | -7.9576 |  | MAX | 0.00043 | -7.7517 |  | MAX | 0.00025 | -8.294 |  | MAX | 0.00037 | -7.902 |  | Max of Graphable Value | Sample Point |  |  |  | MAX | 0.00033 | -8.0164 |  | MAX | 0.00032 | -8.0472 |  | MAX | 0.0003 | -8.1117 |  | MAX | 0.00033 | -8.0164 |  | MAX | 0.00016 | -8.7403 |  | Max of Graphable Value | Sample Point |  |  | MAX | 0.00027 | -8.2171 |  | MAX | 0.0002 | -8.5172 |  | MAX | 0.0001 | -9.2103 |  | MAX | 0.00027 | -8.2171
2003-11-18 |  | 0.0005 | 0.0005 | 0.0005 | 0.0005 | 0.0005 | 0.0005 | 0.0005 | 0.0005 | 0.0005 |  |  |  |  | 0.001 | 0.001 |  | 0.001 | Date | SK06 | SK07 | SK09 | SK10 | SK11 | SK12 | StDev | 9.3574e-05 | 0.83008 |  | StDev | 7.099e-05 | 0.73691 |  | StDev | 8.4569e-05 | 0.77745 |  | StDev | 7.8603e-05 | 0.82853 |  | StDev | 0.00010663 | 0.79292 |  | StDev | 5.4686e-05 | 0.69901 |  | StDev | 6.8619e-05 | 0.63235 |  | Date | SK04 | SK05 | SK08 | SK21 | StDev | 6.3495e-05 | 0.76942 |  | StDev | 6.6594e-05 | 0.68509 |  | StDev | 7.3547e-05 | 0.78269 |  | StDev | 6.5573e-05 | 0.78122 |  | StDev | 4.1943e-05 | 0.76616 |  | Date | SK01 | SK02 | SK03 | StDev | 4.8072e-05 | 0.74183 |  | StDev | 4.6673e-05 | 0.73724 |  | StDev | 3.0121e-05 | 0.5724 |  | StDev | 5.5795e-05 | 0.80067
2003-12-18 | Sample Point SKSW01: 0.001 | 2002-06-18 |  |  | 0.001 | 0.001 |  |  | Count | 133 | 133 |  | Count | 16 | 16 |  | Count | 24 | 24 |  | Count | 22 | 22 |  | Count | 23 | 23 |  | Count | 24 | 24 |  | Count | 24 | 24 |  | 2002-06-18 |  | 0.001 |  |  | Count | 95 | 95 |  | Count | 24 | 24 |  | Count | 23 | 23 |  | Count | 24 | 24 |  | Count | 24 | 24 |  | 2002-06-18 |  |  | 0.001 | Count | 57 | 57 |  | Count | 22 | 22 |  | Count | 11 | 11 |  | Count | 24 | 24
2004-02-24 |  | 0.0005 | 0.0005 | 0.0005 | 0.0005 | 0.0005 | 0.0005 | 0.0005 | 0.0005 | 0.0005 | 0.001 |  |  |  | 0.0005 | 0.0005 | 0.001 | 0.0005 | 2002-07-04 | 0.001 | 0.001 | [32 empty] | 2002-06-28 | 0.001 | [23 empty] | 2002-08-14 |  |  | 0.001
2004-04-29 |  | 0.0005 | 0.0005 | 0.0005 | 0.0005 | 0.0005 | 0.0005 | 0.0005 | 0.0005 | 0.0005 | 0.0005 |  |  |  | 0.0005 | 0.0005 | 0.0005 | 0.0005 | 2002-08-14 | 0.001 | 0.001 | 0.001 | 0.001 | [30 empty] | 2002-08-14 | 0.001 | 0.001 | [22 empty] | 2002-11-18 |  |  | 0.001
2004-05-10 |  | 0.0005 | 0.001 | 0.001 | 0.0005 | 0.0005 | 0.0005 | 0.0005 | 0.001 | 0.001 | 0.0005 |  |  |  | 0.001 | 0.0005 | 0.0005 | 0.0005 | 2002-11-18 | 0.001 | 0.001 | 0.001 | 0.001 |  |  | Y | Z | Ln(Y) | Ln(Z) | Y | Z | Ln(Y) | Ln(Z) | Y | Z | Ln(Y) | Ln(Z) | Y | Z | Ln(Y) | Ln(Z) | Y | Z | Ln(Y) | Ln(Z) | Y | Z | Ln(Y) | Ln(Z) | Y | Z | Ln(Y) | Ln(Z) | 2002-11-18 | 0.001 | 0.001 |  |  | Y | Z | Ln(Y) | Ln(Z) | Y | Z | Ln(Y) | Ln(Z) | Y | Z | Ln(Y) | Ln(Z) | Y | Z | Ln(Y) | Ln(Z) | Y | Z | Ln(Y) | Ln(Z) | 2003-02-24 |  |  | 0.001 | Y | Z | Ln(Y) | Ln(Z) | Y | Z | Ln(Y) | Ln(Z) | Y | Z | Ln(Y) | Ln(Z) | Y | Z | Ln(Y) | Ln(Z)
2004-08-24 | 0.0005 | 0.0005 | 0.0005 | 0.0005 | 0.0005 | 0.0005 | 0.0005 | 0.0005 | 0.0005 | 0.0005 | 0.0005 |  |  |  | 0.0005 | 0.0005 | 0.0005 | 0.0005 | 2003-02-24 | 0.001 | 0.0005 | 0.001 | 0.001 |  |  | 0.00045 | 3.5965 | -7.7063 | 2.041 | 0.00032 | 3.3015 | -8.0472 | 2.1327 | 0.00045 | 4.3406 | -7.7063 | 2.5621 | 0.00035 | 3.3656 | -7.9576 | 2.0954 | 0.00043 | 1.9123 | -7.7517 | 1.0565 | 0.00025 | 2.9105 | -8.294 | 1.7354 | 0.00037 | 3.8923 | -7.902 | 2.3042 | 2003-02-24 | 0.001 | 0.0005 |  |  | 0.00033 | 3.9555 | -8.0164 | 2.227 | 0.00032 | 3.3787 | -8.0472 | 2.0776 | 0.0003 | 2.8553 | -8.1117 | 1.9025 | 0.00033 | 3.9714 | -8.0164 | 2.3865 | 0.00016 | 2.3544 | -8.7403 | 1.5947 | 2003-04-07 |  |  | 0.0005 | 0.00027 | 4.1348 | -8.2171 | 2.1248 | 0.0002 | 2.8827 | -8.5172 | 1.8513 | 0.0001 | 0.4829 | -9.2103 | 0.46356 | 0.00027 | 3.5846 | -8.2171 | 2.049
2004-11-23 | 0.0005 | 0.0005 | 0.0005 | 0.0005 | 0.0005 | 0.0005 | 0.0005 | 0.0005 | 0.0005 | 0.0005 | 0.0005 |  |  |  | 0.0005 | 0.0005 | 0.0005 | 0.0005 | 2003-04-07 |  |  |  | 0.0005 |  |  | 0.00043 | 3.3828 | -7.7517 | 1.9863 | 0.00012 | 0.48422 | -9.028 | 0.80168 | 0.0001 | 0.202 | -9.2103 | 0.62746 | 0.00025 | 2.0934 | -8.294 | 1.6893 | 0.0004 | 1.631 | -7.824 | 0.96534 | 0.00019 | 1.8134 | -8.5685 | 1.3428 | 0.00018 | 1.1234 | -8.6226 | 1.1648 | 2003-04-07 |  |  |  | 0.0005 | 0.00032 | 3.7981 | -8.0472 | 2.187 | 0.00024 | 2.1774 | -8.3349 | 1.6576 | 0.00026 | 2.3115 | -8.2548 | 1.7197 | 0.0001 | 0.46386 | -9.2103 | 0.85827 | 0.00011 | 1.1623 | -9.115 | 1.1056 | 2003-05-20 |  |  | 0.0005 | 0.0002 | 2.6787 | -8.5172 | 1.7203 | 0.00012 | 1.1687 | -9.028 | 1.1584 | 0.0001 | 0.4829 | -9.2103 | 0.46356 | 0.0001 | 0.53769 | -9.2103 | 0.80844
2005-02-15 | 0.0005 | 0.0005 | 0.0005 | 0.0005 | 0.0005 | 0.0005 | 0.0005 | 0.0005 | 0.0005 | 0.0005 | 0.0005 |  |  |  | 0.0005 | 0.0005 | 0.0005 | 0.0005 | 2003-05-20 | 0.0005 | 0.0005 | 0.0005 | 0.0005 |  |  | 0.0004 | 3.0622 | -7.824 | 1.8991 | 0.0001 | 0.20249 | -9.2103 | 0.55427 | 0.0001 | 0.202 | -9.2103 | 0.62746 | 0.0001 | 0.18505 | -9.2103 | 0.5834 | 0.0004 | 1.631 | -7.824 | 0.96534 | 0.00016 | 1.2648 | -8.7403 | 1.0969 | 0.00017 | 0.97763 | -8.6797 | 1.0744 | 2003-05-20 | 0.0005 | 0.0005 | 0.0005 | 0.001 | 0.0003 | 3.4831 | -8.1117 | 2.1031 | 0.00015 | 0.8259 | -8.8049 | 0.9716 | 0.0002 | 1.4957 | -8.5172 | 1.3845 | 0.0001 | 0.46386 | -9.2103 | 0.85827 | 0.0001 | 0.92387 | -9.2103 | 0.98121 | 2003-08-12 |  | 0.001 | 0.001 | 0.00012 | 1.0145 | -9.028 | 1.0317 | 0.00012 | 1.1687 | -9.028 | 1.1584 | 0.0001 | 0.4829 | -9.2103 | 0.46356 | 0.0001 | 0.53769 | -9.2103 | 0.80844
2005-05-16 | 0.0005 | 0.0005 | 0.0005 | 0.0005 | 0.0005 | 0.0005 | 0.0005 | 0.0005 | 0.0005 | 0.0005 | 0.0005 |  |  |  | 0.0005 |  |  |  | 2003-08-12 | 0.0005 | 0.0005 | 0.0005 | 0.0005 |  |  | 0.0004 | 3.0622 | -7.824 | 1.8991 | 0.0001 | 0.20249 | -9.2103 | 0.55427 | 0.0001 | 0.202 | -9.2103 | 0.62746 | 0.0001 | 0.18505 | -9.2103 | 0.5834 | 0.0003 | 0.69316 | -8.1117 | 0.60253 | 0.00013 | 0.71621 | -8.948 | 0.7999 | 0.00013 | 0.39469 | -8.948 | 0.65015 | 2003-08-12 | 0.001 | 0.0005 | 0.0005 | 0.0005 | 0.00026 | 2.8531 | -8.2548 | 1.9171 | 0.00012 | 0.37541 | -9.028 | 0.64588 | 0.00012 | 0.40791 | -9.028 | 0.73183 | 0.0001 | 0.46386 | -9.2103 | 0.85827 | 0.0001 | 0.92387 | -9.2103 | 0.98121 | 2003-11-18 |  | 0.0005 | 0.0005 | 0.00012 | 1.0145 | -9.028 | 1.0317 | 0.0001 | 0.74016 | -9.2103 | 0.9111 | 0.0001 | 0.4829 | -9.2103 | 0.46356 | 0.0001 | 0.53769 | -9.2103 | 0.80844
2005-05-17 | Sample Point SKSW01: 0.0005; Sample Point SKSW02: 0.0005; Sample Point SKSW03: 0.0005 | 2003-11-18 | 0.0005 | 0.0005 | 0.0005 | 0.0005 |  |  | 0.00037 | 2.7416 | -7.902 | 1.8052 | 0.0001 | 0.20249 | -9.2103 | 0.55427 | 0.0001 | 0.202 | -9.2103 | 0.62746 | 0.0001 | 0.18505 | -9.2103 | 0.5834 | 0.0003 | 0.69316 | -8.1117 | 0.60253 | 0.0001 | 0.16762 | -9.2103 | 0.42456 | 0.00011 | 0.10323 | -9.115 | 0.38597 | 2003-11-18 | 0.0005 | 0.0005 | 0.0005 | 0.001 | 0.00024 | 2.5381 | -8.3349 | 1.8131 | 0.0001 | 0.075082 | -9.2103 | 0.37975 | 0.0001 | 0.13597 | -9.2103 | 0.49888 | 0.0001 | 0.46386 | -9.2103 | 0.85827 | 0.0001 | 0.92387 | -9.2103 | 0.98121 | 2004-02-24 |  | 0.0005 | 0.0005 | 0.0001 | 0.59851 | -9.2103 | 0.7859 | 0.0001 | 0.74016 | -9.2103 | 0.9111 | 0.0001 | 0.4829 | -9.2103 | 0.46356 | 0.0001 | 0.53769 | -9.2103 | 0.80844
2005-08-22 |  | 0.001 | 0.001 | 0.0005 | 0.001 | 0.001 | 0.001 | 0.001 | 0.001 | 0.001 | 0.001 |  |  |  | 0.001 | 0.001 | 0.001 |  | 2004-02-24 | 0.0005 | 0.0005 | 0.0005 | 0.0005 | 0.001 |  | 0.00035 | 2.5278 | -7.9576 | 1.7383 | 0.0001 | 0.20249 | -9.2103 | 0.55427 | 0.0001 | 0.202 | -9.2103 | 0.62746 | 0.0001 | 0.18505 | -9.2103 | 0.5834 | 0.00029 | 0.59938 | -8.1456 | 0.55977 | 0.0001 | 0.16762 | -9.2103 | 0.42456 | 0.00011 | 0.10323 | -9.115 | 0.38597 | 2004-02-24 | 0.0005 | 0.0005 | 0.0005 | 0.0005 | 0.0002 | 1.9081 | -8.5172 | 1.5761 | 0.0001 | 0.075082 | -9.2103 | 0.37975 | 0.0001 | 0.13597 | -9.2103 | 0.49888 | 0.0001 | 0.46386 | -9.2103 | 0.85827 | 0.0001 | 0.92387 | -9.2103 | 0.98121 | 2004-04-29 |  | 0.0005 | 0.0005 | 0.0001 | 0.59851 | -9.2103 | 0.7859 | 0.0001 | 0.74016 | -9.2103 | 0.9111 | 0.0001 | 0.4829 | -9.2103 | 0.46356 | 0.0001 | 0.53769 | -9.2103 | 0.80844
2005-11-14 | 0.0005 | 0.0005 | 0.001 | 0.0005 | 0.0005 | 0.0005 | 0.0005 | 0.0005 | 0.001 | 0.001 | 0.0005 |  |  |  | 0.0005 | 0.0005 | 0.001 | 0.0005 | 2004-04-29 | 0.0005 | 0.0005 | 0.0005 | 0.0005 | 0.0005 |  | 0.00032 | 2.2072 | -8.0472 | 1.6303 | 0.0001 | 0.20249 | -9.2103 | 0.55427 | 0.0001 | 0.202 | -9.2103 | 0.62746 | 0.0001 | 0.18505 | -9.2103 | 0.5834 | 0.00029 | 0.59938 | -8.1456 | 0.55977 | 0.0001 | 0.16762 | -9.2103 | 0.42456 | 0.0001 | -0.042505 | -9.2103 | 0.23525 | 2004-04-29 | 0.0005 | 0.0005 | 0.0005 | 0.0005 | 0.00016 | 1.2782 | -8.7403 | 1.2861 | 0.0001 | 0.075082 | -9.2103 | 0.37975 | 0.0001 | 0.13597 | -9.2103 | 0.49888 | 0.0001 | 0.46386 | -9.2103 | 0.85827 | 0.0001 | 0.92387 | -9.2103 | 0.98121 | 2004-05-10 |  | 0.0005 | 0.001 | 0.0001 | 0.59851 | -9.2103 | 0.7859 | 0.0001 | 0.74016 | -9.2103 | 0.9111 | 0.0001 | 0.4829 | -9.2103 | 0.46356 | 0.0001 | 0.53769 | -9.2103 | 0.80844
2006-02-13 | Sample Point SK01: 0.0005; Sample Point SK03: 0.0005; Sample Point SK10: 0.0005; Sample Point SKSW03: 0.0005 | 2004-05-10 | 0.0005 | 0.0005 | 0.001 | 0.001 | 0.0005 |  | 0.0003 | 1.9935 | -8.1117 | 1.5526 | 0.0001 | 0.20249 | -9.2103 | 0.55427 | 0.0001 | 0.202 | -9.2103 | 0.62746 | 0.0001 | 0.18505 | -9.2103 | 0.5834 | 0.00028 | 0.5056 | -8.1807 | 0.51552 | 0.0001 | 0.16762 | -9.2103 | 0.42456 | 0.0001 | -0.042505 | -9.2103 | 0.23525 | 2004-05-10 | 0.001 | 0.0005 | 0.0005 | 0.001 | 0.00015 | 1.1207 | -8.8049 | 1.2022 | 0.0001 | 0.075082 | -9.2103 | 0.37975 | 0.0001 | 0.13597 | -9.2103 | 0.49888 | 0.0001 | 0.46386 | -9.2103 | 0.85827 | 0.0001 | 0.92387 | -9.2103 | 0.98121 | 2004-08-24 | 0.0005 | 0.0005 | 0.0005 | 0.0001 | 0.59851 | -9.2103 | 0.7859 | 9e-05 | 0.5259 | -9.3157 | 0.76819 | 0.0001 | 0.4829 | -9.2103 | 0.46356 | 0.0001 | 0.53769 | -9.2103 | 0.80844
2006-02-14 | Sample Point SK02: 0.0005; Sample Point SK04: 0.0005; Sample Point SK05: 0.0005; Sample Point SK06: 0.0005; Sample Point SK07: 0.0005; Sample Point SK08: 0.0005; Sample Point SK09: 0.0005; Sample Point SK11: 0.0005; Sample Point SK21: 0.0005; Sample Point SKSW02: 0.0005 | 2004-08-24 | 0.0005 | 0.0005 | 0.0005 | 0.0005 | 0.0005 |  | 0.0003 | 1.9935 | -8.1117 | 1.5526 | 7e-05 | -0.2201 | -9.567 | 0.070254 | 0.0001 | 0.202 | -9.2103 | 0.62746 | 0.0001 | 0.18505 | -9.2103 | 0.5834 | 0.00024 | 0.13048 | -8.3349 | 0.32111 | 0.0001 | 0.16762 | -9.2103 | 0.42456 | 0.0001 | -0.042505 | -9.2103 | 0.23525 | 2004-08-24 | 0.0005 | 0.0005 | 0.0005 | 0.0005 | 0.00012 | 0.64821 | -9.028 | 0.91223 | 0.0001 | 0.075082 | -9.2103 | 0.37975 | 0.0001 | 0.13597 | -9.2103 | 0.49888 | 0.0001 | 0.46386 | -9.2103 | 0.85827 | 0.0001 | 0.92387 | -9.2103 | 0.98121 | 2004-11-23 | 0.0005 | 0.0005 | 0.0005 | 0.0001 | 0.59851 | -9.2103 | 0.7859 | 8e-05 | 0.31165 | -9.4335 | 0.60842 | 9e-05 | 0.15091 | -9.3157 | 0.27949 | 0.0001 | 0.53769 | -9.2103 | 0.80844
2006-03-06 | Sample Point SKSW01: 0.0005 | 2004-11-23 | 0.0005 | 0.0005 | 0.0005 | 0.0005 | 0.0005 |  | 0.00029 | 1.8866 | -8.1456 | 1.5117 | 6e-05 | -0.36097 | -9.7212 | -0.13893 | 9e-05 | 0.083758 | -9.3157 | 0.49194 | 0.0001 | 0.18505 | -9.2103 | 0.5834 | 0.00024 | 0.13048 | -8.3349 | 0.32111 | 0.0001 | 0.16762 | -9.2103 | 0.42456 | 0.0001 | -0.042505 | -9.2103 | 0.23525 | 2004-11-23 | 0.0005 | 0.0005 | 0.0005 | 0.0005 | 0.00012 | 0.64821 | -9.028 | 0.91223 | 0.0001 | 0.075082 | -9.2103 | 0.37975 | 0.0001 | 0.13597 | -9.2103 | 0.49888 | 0.0001 | 0.46386 | -9.2103 | 0.85827 | 9e-05 | 0.68545 | -9.3157 | 0.84369 | 2005-02-15 | 0.0005 | 0.0005 | 0.0005 | 0.0001 | 0.59851 | -9.2103 | 0.7859 | 6e-05 | -0.11687 | -9.7212 | 0.21821 | 3e-05 | -1.8411 | -10.4143 | -1.6398 | 0.0001 | 0.53769 | -9.2103 | 0.80844
2006-05-09 | 0.001 | 0.0005 | 0.0005 | 0.0005 | 0.0005 | 0.0005 | 0.0005 | 0.0005 | 0.0005 | 0.0005 | 0.0005 |  |  |  | 0.0005 | 0.0005 | 0.0005 | 0.0005 | 2005-02-15 | 0.0005 | 0.0005 | 0.0005 | 0.0005 | 0.0005 |  | 0.00029 | 1.8866 | -8.1456 | 1.5117 | 5e-05 | -0.50183 | -9.9035 | -0.38634 | 9e-05 | 0.083758 | -9.3157 | 0.49194 | 8e-05 | -0.069394 | -9.4335 | 0.31407 | 0.00023 | 0.036697 | -8.3774 | 0.26744 | 0.0001 | 0.16762 | -9.2103 | 0.42456 | 0.0001 | -0.042505 | -9.2103 | 0.23525 | 2005-02-15 | 0.0005 | 0.0005 | 0.0005 | 0.0005 | 0.00011 | 0.49071 | -9.115 | 0.79914 | 0.0001 | 0.075082 | -9.2103 | 0.37975 | 0.0001 | 0.13597 | -9.2103 | 0.49888 | 6e-05 | -0.14615 | -9.7212 | 0.20439 | 6e-05 | -0.029802 | -9.7212 | 0.31448 | 2005-05-16 | 0.0005 | 0.0005 | 0.0005 | 0.0001 | 0.59851 | -9.2103 | 0.7859 | 5e-05 | -0.33112 | -9.9035 | -0.029097 | 2e-05 | -2.1731 | -10.8198 | -2.3482 | 9e-05 | 0.35846 | -9.3157 | 0.67685
2006-08-14 |  | 0.0005 | 0.0005 | 0.0005 | 0.0005 | 0.0005 | 0.0005 | 0.001 | 0.0005 | 0.0005 | 0.0005 |  |  |  | 0.0005 | 0.0005 | 0.0005 | 0.0005 | 2005-05-16 | 0.0005 | 0.0005 | 0.0005 | 0.0005 | 0.0005 |  | 0.00028 | 1.7798 | -8.1807 | 1.4695 | 5e-05 | -0.50183 | -9.9035 | -0.38634 | 8e-05 | -0.034488 | -9.4335 | 0.34044 | 8e-05 | -0.069394 | -9.4335 | 0.31407 | 0.00022 | -0.057084 | -8.4219 | 0.21137 | 0.0001 | 0.16762 | -9.2103 | 0.42456 | 0.0001 | -0.042505 | -9.2103 | 0.23525 | 2005-05-16 | 0.0005 | 0.0005 | 0.0005 | 0.0005 | 0.0001 | 0.33322 | -9.2103 | 0.67527 | 0.0001 | 0.075082 | -9.2103 | 0.37975 | 7e-05 | -0.27194 | -9.567 | 0.043179 | 5e-05 | -0.29865 | -9.9035 | -0.028989 | 5e-05 | -0.26822 | -9.9035 | 0.076509 | 2005-08-22 |  | 0.001 | 0.001 | 0.0001 | 0.59851 | -9.2103 | 0.7859 | 5e-05 | -0.33112 | -9.9035 | -0.029097 |  |  |  |  | 8e-05 | 0.17923 | -9.4335 | 0.52974
2006-11-20 |  | 0.0005 | 0.0005 | 0.0005 | 0.0005 | 0.0005 | 0.0005 | 0.0005 | 0.001 | 0.0005 | 0.0005 |  |  |  | 0.0005 | 0.0005 | 0.0005 | 0.001 | 2005-08-22 | 0.001 | 0.001 | 0.001 | 0.001 | 0.001 |  | 0.00025 | 1.4592 | -8.294 | 1.3329 | 3e-05 | -0.78356 | -10.4143 | -1.0795 | 7e-05 | -0.15273 | -9.567 | 0.16869 | 7e-05 | -0.19662 | -9.567 | 0.15291 | 0.0002 | -0.24465 | -8.5172 | 0.091174 | 0.0001 | 0.16762 | -9.2103 | 0.42456 | 0.0001 | -0.042505 | -9.2103 | 0.23525 | 2005-08-22 | 0.0005 | 0.001 | 0.001 | 0.001 | 0.0001 | 0.33322 | -9.2103 | 0.67527 | 8e-05 | -0.22524 | -9.4335 | 0.054038 | 6e-05 | -0.40791 | -9.7212 | -0.15377 | 5e-05 | -0.29865 | -9.9035 | -0.028989 | 5e-05 | -0.26822 | -9.9035 | 0.076509 | 2005-11-14 | 0.0005 | 0.0005 | 0.001 | 0.0001 | 0.59851 | -9.2103 | 0.7859 | 4e-05 | -0.54538 | -10.1266 | -0.33177 |  |  |  |  | 6e-05 | -0.17923 | -9.7212 | 0.17044
2007-02-12 |  | 0.0005 | 0.0005 | 0.0005 | 0.0005 | 0.0005 | 0.0005 | 0.0005 | 0.0005 | 0.0005 | 0.0005 |  |  |  | 0.0005 | 0.0005 | 0.0005 | 0.0005 | 2005-11-14 | 0.0005 | 0.0005 | 0.001 | 0.001 | 0.0005 |  | 0.00025 | 1.4592 | -8.294 | 1.3329 | 3e-05 | -0.78356 | -10.4143 | -1.0795 | 7e-05 | -0.15273 | -9.567 | 0.16869 | 4e-05 | -0.57828 | -10.1266 | -0.52253 | 0.0002 | -0.24465 | -8.5172 | 0.091174 | 0.0001 | 0.16762 | -9.2103 | 0.42456 | 0.0001 | -0.042505 | -9.2103 | 0.23525 | 2005-11-14 | 0.0005 | 0.0005 | 0.0005 | 0.0005 | 0.0001 | 0.33322 | -9.2103 | 0.67527 | 8e-05 | -0.22524 | -9.4335 | 0.054038 | 5e-05 | -0.54387 | -9.9035 | -0.38671 | 4e-05 | -0.45115 | -10.1266 | -0.31462 | 4e-05 | -0.50664 | -10.1266 | -0.21474 | 2006-02-13 | 0.0005 |  | 0.0005 | 0.0001 | 0.59851 | -9.2103 | 0.7859 | 4e-05 | -0.54538 | -10.1266 | -0.33177 |  |  |  |  | 5e-05 | -0.35846 | -9.9035 | -0.057272
2007-04-24 |  | 0.0005 | 0.0005 | 0.0005 | 0.0005 | 0.0005 | 0.0005 | 0.0005 | 0.0005 | 0.001 | 0.0005 | 0.0005 |  |  | 0.0005 | 0.0005 | 0.0005 | 0.0005 | 2006-02-13 |  |  |  | 0.0005 |  |  | 0.00024 | 1.3523 | -8.3349 | 1.2838 | 2e-05 | -0.92443 | -10.8198 | -1.6298 | 6e-05 | -0.27098 | -9.7212 | -0.029589 | 4e-05 | -0.57828 | -10.1266 | -0.52253 | 0.0002 | -0.24465 | -8.5172 | 0.091174 | 9e-05 | -0.015238 | -9.3157 | 0.27384 | 0.0001 | -0.042505 | -9.2103 | 0.23525 | 2006-02-14 | 0.0005 | 0.0005 | 0.0005 | 0.0005 | 0.0001 | 0.33322 | -9.2103 | 0.67527 | 8e-05 | -0.22524 | -9.4335 | 0.054038 | 5e-05 | -0.54387 | -9.9035 | -0.38671 | 3e-05 | -0.60365 | -10.4143 | -0.68287 | 3e-05 | -0.74505 | -10.4143 | -0.59023 | 2006-02-14 |  | 0.0005 |  | 0.0001 | 0.59851 | -9.2103 | 0.7859 | 4e-05 | -0.54538 | -10.1266 | -0.33177 |  |  |  |  | 4e-05 | -0.53769 | -10.1266 | -0.33597
2007-07-25 | 0.0011 | 0.0005 | 0.0005 | 0.0006 | 0.0005 | 0.0005 | 0.0005 | 0.0005 | 0.0005 | 0.0006 | 0.0009 | 0.0005 |  |  | 0.0005 |  |  |  | 2006-02-14 | 0.0005 | 0.0005 | 0.0005 |  | 0.0005 |  | 0.00024 | 1.3523 | -8.3349 | 1.2838 | 2e-05 | -0.92443 | -10.8198 | -1.6298 | 6e-05 | -0.27098 | -9.7212 | -0.029589 | 4e-05 | -0.57828 | -10.1266 | -0.52253 | 0.00019 | -0.33843 | -8.5685 | 0.026485 | 7e-05 | -0.38096 | -9.567 | -0.085694 | 9e-05 | -0.18824 | -9.3157 | 0.068633 | 2006-05-09 | 0.0005 | 0.0005 | 0.0005 | 0.0005 | 0.0001 | 0.33322 | -9.2103 | 0.67527 | 7e-05 | -0.37541 | -9.567 | -0.14087 | 5e-05 | -0.54387 | -9.9035 | -0.38671 | 3e-05 | -0.60365 | -10.4143 | -0.68287 | 2e-05 | -0.98347 | -10.8198 | -1.1194 | 2006-05-09 | 0.001 | 0.0005 | 0.0005 | 0.0001 | 0.59851 | -9.2103 | 0.7859 | 3e-05 | -0.75964 | -10.4143 | -0.72199 |  |  |  |  | 3e-05 | -0.71691 | -10.4143 | -0.69527
2007-07-31 | Sample Point SKSW01: 0.0005; Sample Point SKSW02: 0.0005; Sample Point SKSW03: 0.0005 | 2006-05-09 | 0.0005 | 0.0005 | 0.0005 | 0.0005 | 0.0005 |  | 0.00023 | 1.2454 | -8.3774 | 1.2325 |  |  |  |  | 5e-05 | -0.38923 | -9.9035 | -0.2641 | 3e-05 | -0.70551 | -10.4143 | -0.86975 | 0.00019 | -0.33843 | -8.5685 | 0.026485 | 6e-05 | -0.56382 | -9.7212 | -0.30622 | 8e-05 | -0.33397 | -9.4335 | -0.11763 | 2006-08-14 | 0.0005 | 0.0005 | 0.001 | 0.0005 | 0.0001 | 0.33322 | -9.2103 | 0.67527 | 7e-05 | -0.37541 | -9.567 | -0.14087 | 5e-05 | -0.54387 | -9.9035 | -0.38671 | 3e-05 | -0.60365 | -10.4143 | -0.68287 | 2e-05 | -0.98347 | -10.8198 | -1.1194 | 2006-08-14 |  | 0.0005 | 0.0005 | 0.0001 | 0.59851 | -9.2103 | 0.7859 | 2e-05 | -0.9739 | -10.8198 | -1.272 |  |  |  |  | 2e-05 | -0.89614 | -10.8198 | -1.2017
2007-10-30 |  | 0.0005 | 0.0005 | 0.0005 | 0.0005 | 0.0005 | 0.0005 | 0.0005 | 0.0005 | 0.0005 | 0.0005 | 0.0005 |  |  | 0.0005 | 0.0006 | 0.0005 | 0.0005 | 2006-08-14 | 0.0005 | 0.0005 | 0.0005 | 0.0005 | 0.0005 |  | 0.00022 | 1.1386 | -8.4219 | 1.1789 |  |  |  |  | 5e-05 | -0.38923 | -9.9035 | -0.2641 | 2e-05 | -0.83273 | -10.8198 | -1.3591 | 0.00018 | -0.43221 | -8.6226 | -0.041702 | 6e-05 | -0.56382 | -9.7212 | -0.30622 | 7e-05 | -0.4797 | -9.567 | -0.3288 | 2006-11-20 | 0.0005 | 0.0005 | 0.0005 | 0.0005 | 0.0001 | 0.33322 | -9.2103 | 0.67527 | 7e-05 | -0.37541 | -9.567 | -0.14087 | 4e-05 | -0.67984 | -10.1266 | -0.67181 | 3e-05 | -0.60365 | -10.4143 | -0.68287 | 2e-05 | -0.98347 | -10.8198 | -1.1194 | 2006-11-20 |  | 0.0005 | 0.0005 | 0.0001 | 0.59851 | -9.2103 | 0.7859 | 2e-05 | -0.9739 | -10.8198 | -1.272 |  |  |  |  | 2e-05 | -0.89614 | -10.8198 | -1.2017
2008-01-10 |  | 0.0005 | 0.0005 | 0.0005 | 0.0005 | 0.0005 | 0.0005 | 0.0005 | 0.0005 | 0.0005 | 0.0005 | 0.0005 |  |  | 0.0005 | 0.0005 | 0.0005 | 0.0005 | 2006-11-20 | 0.0005 | 0.0005 | 0.001 | 0.0005 | 0.0005 |  | 0.0002 | 0.92484 | -8.5172 | 1.0641 |  |  |  |  | 2e-05 | -0.74396 | -10.8198 | -1.4427 | 2e-05 | -0.83273 | -10.8198 | -1.3591 | 0.00018 | -0.43221 | -8.6226 | -0.041702 | 5e-05 | -0.74668 | -9.9035 | -0.56705 | 7e-05 | -0.4797 | -9.567 | -0.3288 | 2007-02-12 | 0.0005 | 0.0005 | 0.0005 | 0.0005 | 0.0001 | 0.33322 | -9.2103 | 0.67527 | 5e-05 | -0.67573 | -9.9035 | -0.63201 | 4e-05 | -0.67984 | -10.1266 | -0.67181 | 2e-05 | -0.75615 | -10.8198 | -1.2019 | 2e-05 | -0.98347 | -10.8198 | -1.1194 | 2007-02-12 |  | 0.0005 | 0.0005 | 0.0001 | 0.59851 | -9.2103 | 0.7859 | 2e-05 | -0.9739 | -10.8198 | -1.272 |  |  |  |  | 2e-05 | -0.89614 | -10.8198 | -1.2017
2008-04-18 | 0.0005 | 0.0005 | 0.0029 | 0.0012 | 0.0014 | 0.0005 | 0.0005 | 0.0005 | 0.0005 | 0.0005 | 0.0014 | 0.0005 |  |  | 0.0007 | 0.0005 | 0.0021 | 0.0005 | 2007-02-12 | 0.0005 | 0.0005 | 0.0005 | 0.0005 | 0.0005 |  | 0.0002 | 0.92484 | -8.5172 | 1.0641 |  |  |  |  | 2e-05 | -0.74396 | -10.8198 | -1.4427 | 2e-05 | -0.83273 | -10.8198 | -1.3591 | 0.0001 | -1.1825 | -9.2103 | -0.78299 | 3e-05 | -1.1124 | -10.4143 | -1.2978 | 7e-05 | -0.4797 | -9.567 | -0.3288 | 2007-04-24 | 0.0005 | 0.0005 | 0.0005 | 0.0005 | 0.0001 | 0.33322 | -9.2103 | 0.67527 | 5e-05 | -0.67573 | -9.9035 | -0.63201 | 2e-05 | -0.95178 | -10.8198 | -1.5574 | 2e-05 | -0.75615 | -10.8198 | -1.2019 | 2e-05 | -0.98347 | -10.8198 | -1.1194 | 2007-04-24 |  | 0.0005 | 0.0005 | 0.0001 | 0.59851 | -9.2103 | 0.7859 | 2e-05 | -0.9739 | -10.8198 | -1.272 |  |  |  |  | 2e-05 | -0.89614 | -10.8198 | -1.2017
2008-07-03 |  |  |  | 0.0005 | 0.0005 | 0.0005 | 0.0005 | 0.0005 | 0.0005 | 0.0005 | 0.0005 |  |  |  |  | 0.0005 | 0.0005 | 0.0005 | 2007-04-24 | 0.0005 | 0.0005 | 0.0005 | 0.001 | 0.0005 | 0.0005 | 0.0002 | 0.92484 | -8.5172 | 1.0641 |  |  |  |  | 2e-05 | -0.74396 | -10.8198 | -1.4427 | 2e-05 | -0.83273 | -10.8198 | -1.3591 | 0.0001 | -1.1825 | -9.2103 | -0.78299 | 3e-05 | -1.1124 | -10.4143 | -1.2978 | 4e-05 | -0.9169 | -10.1266 | -1.2138 | 2007-07-25 | 0.0006 | 0.0005 | 0.0005 | 0.0005 | 0.0001 | 0.33322 | -9.2103 | 0.67527 | 4e-05 | -0.8259 | -10.1266 | -0.95773 | 2e-05 | -0.95178 | -10.8198 | -1.5574 | 2e-05 | -0.75615 | -10.8198 | -1.2019 | 2e-05 | -0.98347 | -10.8198 | -1.1194 | 2007-07-25 | 0.0011 | 0.0005 | 0.0005 | 0.0001 | 0.59851 | -9.2103 | 0.7859 | 2e-05 | -0.9739 | -10.8198 | -1.272 |  |  |  |  | 2e-05 | -0.89614 | -10.8198 | -1.2017
2008-07-04 | Sample Point SK02: 0.0005; Sample Point SK03: 0.0005; Sample Point SK12: 0.0005; Sample Point SK21: 0.0005 | 2007-07-25 | 0.0005 | 0.0005 | 0.0005 | 0.0006 | 0.0009 | 0.0005 | 0.00019 | 0.81798 | -8.5685 | 1.0023 |  |  |  |  | 2e-05 | -0.74396 | -10.8198 | -1.4427 | 2e-05 | -0.83273 | -10.8198 | -1.3591 | 2e-05 | -1.9327 | -10.8198 | -2.8127 | 2e-05 | -1.2953 | -10.8198 | -1.8779 | 4e-05 | -0.9169 | -10.1266 | -1.2138 | 2007-10-30 | 0.0005 | 0.0005 | 0.0005 | 0.0005 | 0.0001 | 0.33322 | -9.2103 | 0.67527 | 2e-05 | -1.1262 | -10.8198 | -1.9695 | 2e-05 | -0.95178 | -10.8198 | -1.5574 | 2e-05 | -0.75615 | -10.8198 | -1.2019 | 2e-05 | -0.98347 | -10.8198 | -1.1194 | 2007-10-30 |  | 0.0005 | 0.0005 | 0.0001 | 0.59851 | -9.2103 | 0.7859 | 2e-05 | -0.9739 | -10.8198 | -1.272 |  |  |  |  | 2e-05 | -0.89614 | -10.8198 | -1.2017
2008-10-20 |  | 0.0003 | 0.0003 | 0.0003 | 0.0003 |  | 0.0003 | 0.0003 | 0.0003 | 0.0003 | 0.0003 | 0.0003 |  |  | 0.0004 | 0.0003 | 0.0003 | 0.0003 | 2007-10-30 | 0.0005 | 0.0005 | 0.0005 | 0.0005 | 0.0005 | 0.0005 | 0.00019 | 0.81798 | -8.5685 | 1.0023 |  |  |  |  | 2e-05 | -0.74396 | -10.8198 | -1.4427 |  |  |  |  | 2e-05 | -1.9327 | -10.8198 | -2.8127 | 2e-05 | -1.2953 | -10.8198 | -1.8779 | 2e-05 | -1.2084 | -10.8198 | -2.3099 | 2008-01-10 | 0.0005 | 0.0005 | 0.0005 | 0.0005 | 0.0001 | 0.33322 | -9.2103 | 0.67527 | 2e-05 | -1.1262 | -10.8198 | -1.9695 | 2e-05 | -0.95178 | -10.8198 | -1.5574 | 2e-05 | -0.75615 | -10.8198 | -1.2019 | 2e-05 | -0.98347 | -10.8198 | -1.1194 | 2008-01-10 |  | 0.0005 | 0.0005 | 0.0001 | 0.59851 | -9.2103 | 0.7859 | [8 empty] | 2e-05 | -0.89614 | -10.8198 | -1.2017
2009-01-13 |  | 0.0003 | 0.0003 | 0.0003 | 0.0003 | 0.0003 | 0.0003 | 0.0003 | 0.0003 | 0.0003 | 0.0003 | 0.0003 |  |  | 0.0003 | 0.0003 | 0.0003 | 0.0003 | 2008-01-10 | 0.0005 | 0.0005 | 0.0005 | 0.0005 | 0.0005 | 0.0005 | 0.00019 | 0.81798 | -8.5685 | 1.0023 |  |  |  |  | 2e-05 | -0.74396 | -10.8198 | -1.4427 | [8 empty] | 2e-05 | -1.2953 | -10.8198 | -1.8779 | 2e-05 | -1.2084 | -10.8198 | -2.3099 | 2008-04-18 | 0.0012 | 0.0014 | 0.0005 | 0.0007 | 0.0001 | 0.33322 | -9.2103 | 0.67527 | 2e-05 | -1.1262 | -10.8198 | -1.9695 |  |  |  |  | 2e-05 | -0.75615 | -10.8198 | -1.2019 | 2e-05 | -0.98347 | -10.8198 | -1.1194 | 2008-04-18 | 0.0005 | 0.0005 | 0.0029 | 0.0001 | 0.59851 | -9.2103 | 0.7859 | [8 empty] | 2e-05 | -0.89614 | -10.8198 | -1.2017
2009-04-16 |  | 0.0003 | 0.0003 | 0.0003 | 0.0003 | 0.0003 | 0.0003 | 0.0018 | 0.0013 | 0.0021 | 0.0022 | 0.004 |  |  | 0.0003 | 0.0023 | 0.0008 | 0.0014 | 2008-04-18 | 0.0005 | 0.0005 | 0.0005 | 0.0005 | 0.0014 | 0.0005 | 0.00018 | 0.71111 | -8.6226 | 0.93718 | [24 empty] | 2008-07-03 | 0.0005 | 0.0005 | 0.0005 |  | 0.0001 | 0.33322 | -9.2103 | 0.67527 | [16 empty] | 2008-07-04 |  | 0.0005 | 0.0005 | 0.0001 | 0.59851 | -9.2103 | 0.7859
2009-07-07 |  | 0.0003 | 0.0003 | 0.0003 | 0.0003 | 0.0003 | 0.0003 | 0.0003 | 0.0003 | 0.0003 | 0.0003 | 0.0003 |  |  | 0.0003 | 0.0003 | 0.0003 | 0.0003 | 2008-07-03 | 0.0005 | 0.0005 | 0.0005 | 0.0005 | 0.0005 |  | 0.00018 | 0.71111 | -8.6226 | 0.93718 | [24 empty] | 2008-07-04 |  |  |  | 0.0005 | 0.0001 | 0.33322 | -9.2103 | 0.67527 | [16 empty] | 2008-10-20 |  | 0.0003 | 0.0003 | 9e-05 | 0.39049 | -9.3157 | 0.64387
2009-10-01 |  | 0.0003 | 0.0003 | 0.0003 | 0.0003 |  | 0.0003 | 0.0003 | 0.0003 | 0.0003 | 0.0003 | 0.0003 |  |  | 0.0003 | 0.0003 |  | 0.0003 | 2008-07-04 | [5 empty] | 0.0005 | 0.00018 | 0.71111 | -8.6226 | 0.93718 | [24 empty] | 2008-10-20 | 0.0003 | 0.0003 | 0.0003 | 0.0004 | 0.0001 | 0.33322 | -9.2103 | 0.67527 | [16 empty] | 2009-01-13 |  | 0.0003 | 0.0003 | 9e-05 | 0.39049 | -9.3157 | 0.64387
2010-01-20 |  | 0.0003 | 0.0003 | 0.0003 | 0.0003 | 0.0003 | 0.0003 | 0.0003 | 0.0003 | 0.0003 | 0.0003 | 0.0014 |  |  | 0.0003 | 0.0003 | 0.0003 | 0.0003 | 2008-10-20 |  | 0.0003 | 0.0003 | 0.0003 | 0.0003 | 0.0003 | 0.00017 | 0.60424 | -8.6797 | 0.86832 | [24 empty] | 2009-01-13 | 0.0003 | 0.0003 | 0.0003 | 0.0003 | 0.0001 | 0.33322 | -9.2103 | 0.67527 | [16 empty] | 2009-04-16 |  | 0.0003 | 0.0003 | 9e-05 | 0.39049 | -9.3157 | 0.64387
2010-04-20 | 0.0003 | 0.0003 | 0.0003 | 0.0003 | 0.0003 |  | 0.0003 | 0.0003 | 0.0003 | 0.0003 | 0.0003 | 0.0003 |  |  | 0.0003 | 0.0003 |  | 0.0003 | 2009-01-13 | 0.0003 | 0.0003 | 0.0003 | 0.0003 | 0.0003 | 0.0003 | 0.00016 | 0.49737 | -8.7403 | 0.79529 | [24 empty] | 2009-04-16 | 0.0003 | 0.0003 | 0.0018 | 0.0003 | 0.0001 | 0.33322 | -9.2103 | 0.67527 | [16 empty] | 2009-07-07 |  | 0.0003 | 0.0003 | 8e-05 | 0.18247 | -9.4335 | 0.4851
2010-07-16 | 0.0003 | 0.0003 | 0.0003 | 0.0003 | 0.0003 |  | 0.0003 | 0.0003 | 0.0003 | 0.0003 | 0.0003 | 0.0003 |  |  | 0.0003 |  |  | 0.0003 | 2009-04-16 | 0.0003 | 0.0003 | 0.0013 | 0.0021 | 0.0022 | 0.004 | 0.00013 | 0.17677 | -8.948 | 0.54515 | [24 empty] | 2009-07-07 | 0.0003 | 0.0003 | 0.0003 | 0.0003 | 0.0001 | 0.33322 | -9.2103 | 0.67527 | [16 empty] | 2009-10-01 |  | 0.0003 | 0.0003 | 8e-05 | 0.18247 | -9.4335 | 0.4851
2010-10-05 | 0.0004 | 0.0003 | 0.0003 | 0.0003 | 0.0003 | 0.0003 | 0.0006 | 0.0003 | 0.0003 | 0.0003 |  |  |  |  | 0.0003 |  |  |  | 2009-07-07 | 0.0003 | 0.0003 | 0.0003 | 0.0003 | 0.0003 | 0.0003 | 0.00013 | 0.17677 | -8.948 | 0.54515 | [24 empty] | 2009-10-01 | 0.0003 | 0.0003 | 0.0003 | 0.0003 | 0.0001 | 0.33322 | -9.2103 | 0.67527 | [16 empty] | 2010-01-20 |  | 0.0003 | 0.0003 | 6e-05 | -0.23357 | -9.7212 | 0.097294
2010-10-06 | Sample Point SK11: 0.0003; Sample Point SK12: 0.0003; Sample Point SKSW01: 0.0003; Sample Point SKSW03: 0.0003 | 2009-10-01 |  | 0.0003 | 0.0003 | 0.0003 | 0.0003 | 0.0003 | 0.00012 | 0.069906 | -9.028 | 0.44872 | [24 empty] | 2010-01-20 | 0.0003 | 0.0003 | 0.0003 | 0.0003 | 0.0001 | 0.33322 | -9.2103 | 0.67527 | [16 empty] | 2010-04-20 | 0.0003 | 0.0003 | 0.0003 | 6e-05 | -0.23357 | -9.7212 | 0.097294
2011-01-19 | Sample Point SKSW01: 0.0003; Sample Point SKSW03: 0.0003 | 2010-01-20 | 0.0003 | 0.0003 | 0.0003 | 0.0003 | 0.0003 | 0.0014 | 0.00011 | -0.036962 | -9.115 | 0.3439 | [24 empty] | 2010-04-20 | 0.0003 | 0.0003 | 0.0003 | 0.0003 | 0.0001 | 0.33322 | -9.2103 | 0.67527 | [16 empty] | 2010-07-16 | 0.0003 | 0.0003 | 0.0003 | 5e-05 | -0.44158 | -9.9035 | -0.14848
2011-02-16 | Sample Point SK02: 0.0003; Sample Point SK03: 0.0003; Sample Point SK04: 0.0003; Sample Point SK05: 0.0003; Sample Point SK06: 0.0003; Sample Point SK08: 0.0003; Sample Point SK21: 0.0003 | 2010-04-20 |  | 0.0003 | 0.0003 | 0.0003 | 0.0003 | 0.0003 | 0.00011 | -0.036962 | -9.115 | 0.3439 | [24 empty] | 2010-07-16 | 0.0003 | 0.0003 | 0.0003 | 0.0003 | 0.0001 | 0.33322 | -9.2103 | 0.67527 | [16 empty] | 2010-10-05 | 0.0004 | 0.0003 | 0.0003 | 5e-05 | -0.44158 | -9.9035 | -0.14848
2011-02-17 | Sample Point SK07: 0.0003; Sample Point SK09: 0.0003; Sample Point SK10: 0.0003; Sample Point SK11: 0.0003; Sample Point SK12: 0.0003 | 2010-07-16 |  | 0.0003 | 0.0003 | 0.0003 | 0.0003 | 0.0003 | 0.0001 | -0.14383 | -9.2103 | 0.22907 | [24 empty] | 2010-10-05 | 0.0003 | 0.0003 | 0.0003 | 0.0003 | 0.0001 | 0.33322 | -9.2103 | 0.67527 | [16 empty] | 2011-02-16 |  | 0.0003 | 0.0003 | 5e-05 | -0.44158 | -9.9035 | -0.14848
2011-04-20 | Sample Point SK04: 0.0001; Sample Point SK05: 0.0001; Sample Point SK06: 0.0001; Sample Point SK07: 0.0001; Sample Point SK08: 0.0001; Sample Point SK21: 0.0001; Sample Point SKSW01: 0.0001; Sample Point SKSW03: 0.0001 | 2010-10-05 | 0.0003 | 0.0006 | 0.0003 | 0.0003 |  |  | 0.0001 | -0.14383 | -9.2103 | 0.22907 | [24 empty] | 2011-02-16 | 0.0003 | 0.0003 | 0.0003 | 0.0003 | 0.0001 | 0.33322 | -9.2103 | 0.67527 | [16 empty] | 2011-04-20 |  |  |  | 4e-05 | -0.6496 | -10.1266 | -0.44928
2011-04-21 | Sample Point SK09: 0.0001; Sample Point SK10: 0.000124; Sample Point SK11: 0.0001; Sample Point SK12: 0.0001 | 2010-10-06 |  |  |  |  | 0.0003 | 0.0003 | 0.0001 | -0.14383 | -9.2103 | 0.22907 | [24 empty] | 2011-04-20 | 0.0001 | 0.0001 | 0.0001 | 0.0001 | 0.0001 | 0.33322 | -9.2103 | 0.67527 | [16 empty] | 2011-07-12 |  | 0.0001 |  | 4e-05 | -0.6496 | -10.1266 | -0.44928
2011-07-12 | Sample Point SK02: 0.0001; Sample Point SK07: 0.000639; Sample Point SK08: 0.000184; Sample Point SK09: 0.000463; Sample Point SK10: 0.000627; Sample Point SK11: 0.0001; Sample Point SK12: 0.000391; Sample Point SK21: 0.0005; Sample Point SKSW01: 0.0001; Sample Point SKSW03: 0.0001 | 2011-02-16 | 0.0003 | [5 empty] | 0.0001 | -0.14383 | -9.2103 | 0.22907 | [24 empty] | 2011-07-12 |  |  | 0.000184 | 0.0005 | 0.0001 | 0.33322 | -9.2103 | 0.67527 | [16 empty] | 2011-07-13 |  |  | 0.0001 | 4e-05 | -0.6496 | -10.1266 | -0.44928
2011-07-13 | Sample Point SK03: 0.0001; Sample Point SK04: 0.0001; Sample Point SK05: 0.0001 | 2011-02-17 |  | 0.0003 | 0.0003 | 0.0003 | 0.0003 | 0.0003 | 0.0001 | -0.14383 | -9.2103 | 0.22907 | [24 empty] | 2011-07-13 | 0.0001 | 0.0001 |  |  | 0.0001 | 0.33322 | -9.2103 | 0.67527 | [16 empty] | 2011-10-18 |  | 0.0001 | 0.0001 | 4e-05 | -0.6496 | -10.1266 | -0.44928
2011-10-18 |  | 0.0001 | 0.0001 | 0.0001 | 0.0001 |  | 0.0001 | 0.0001 | 0.0001 | 0.000149 |  |  |  |  | 0.0001 | 0.0001 |  | 0.0001 | 2011-04-20 | 0.0001 | 0.0001 |  |  |  |  | 0.0001 | -0.14383 | -9.2103 | 0.22907 | [24 empty] | 2011-10-18 | 0.0001 | 0.0001 | 0.0001 | 0.0001 | 0.0001 | 0.33322 | -9.2103 | 0.67527 | [16 empty] | 2012-04-16 |  | 0.0001 | 0.0001 | 3e-05 | -0.85762 | -10.4143 | -0.83708
2011-10-19 | Sample Point SK11: 0.0001; Sample Point SK12: 0.000125 | 2011-04-21 |  |  | 0.0001 | 0.000124 | 0.0001 | 0.0001 | 0.0001 | -0.14383 | -9.2103 | 0.22907 | [24 empty] | 2012-04-16 | 0.0001 | 0.0001 | 0.0001 | 0.0001 | 0.0001 | 0.33322 | -9.2103 | 0.67527 | [16 empty] | 2012-07-17 | 0.0001 | 0.0001 | 0.0001 | 3e-05 | -0.85762 | -10.4143 | -0.83708
2012-04-16 |  | 0.0001 | 0.0001 | 0.0001 | 0.0001 |  | 0.0001 | 0.0001 | 0.0001 | 0.0002 | 0.0001 | 0.0002 |  |  | 0.0001 | 0.0001 |  | 0.0001 | 2011-07-12 |  | 0.000639 | 0.000463 | 0.000627 | 0.0001 | 0.000391 | 0.0001 | -0.14383 | -9.2103 | 0.22907 | [24 empty] | 2012-07-17 | 0.0001 | 0.0001 | 0.0001 | 0.0001 | 0.0001 | 0.33322 | -9.2103 | 0.67527 | [16 empty] | 2012-08-08 | 0.0001 |  | 0.0001 | 3e-05 | -0.85762 | -10.4143 | -0.83708
2012-07-17 | 0.0001 | 0.0001 | 0.0001 | 0.0001 | 0.0001 | 0.0001 | 0.0001 | 0.0001 | 0.0001 | 0.0002 | 0.0001 | 0.0001 |  |  | 0.0001 | 0.0001 |  |  | 2011-07-13 | [6 empty] | 0.0001 | -0.14383 | -9.2103 | 0.22907 | [24 empty] | 2012-08-08 | 0.0001 | 0.0001 | 0.0001 | 0.0001 | 9e-05 | 0.17573 | -9.3157 | 0.53834 | [16 empty] | 2012-10-17 | 0.0001 | 0.0001 | 0.0001 | 2e-05 | -1.0656 | -10.8198 | -1.3837
2012-08-08 | 0.0001 |  | 0.0001 | 0.0001 | 0.0001 | 0.0001 | 0.0001 | 0.0001 | 0.0001 | 0.0001 | 0.0001 | 0.0001 |  |  | 0.0001 |  |  |  | 2011-10-18 |  | 0.0001 | 0.0001 | 0.000149 |  |  | 0.0001 | -0.14383 | -9.2103 | 0.22907 | [24 empty] | 2012-10-17 | 0.0001 | 0.0001 | 0.0001 | 0.0001 | 8e-05 | 0.018236 | -9.4335 | 0.38526 | [16 empty] | 2013-01-22 | 0.0002 | 0.0001 | 0.0001 | 2e-05 | -1.0656 | -10.8198 | -1.3837
2012-10-17 | 0.0001 | 0.0001 | 0.0001 | 0.0001 | 0.0001 | 0.0001 | 0.0001 | 0.0001 | 0.0001 | 0.0001 | 0.0001 | 0.0001 |  |  | 0.0001 | 0.0001 |  | 0.0001 | 2011-10-19 |  |  |  |  | 0.0001 | 0.000125 | 0.0001 | -0.14383 | -9.2103 | 0.22907 | [24 empty] | 2013-01-22 | 0.0001 | 0.0001 | 0.0001 | 0.0001 | 8e-05 | 0.018236 | -9.4335 | 0.38526 | [16 empty] | 2013-04-17 | 0.0002 | 0.0001 | 0.0001 | 2e-05 | -1.0656 | -10.8198 | -1.3837
2013-01-22 | 0.0002 | 0.0001 | 0.0001 | 0.0001 | 0.0001 | 0.0001 | 0.0002 | 0.0001 | 0.0001 | 0.0002 | 0.0001 | 0.0002 |  |  | 0.0001 |  |  |  | 2012-04-16 |  | 0.0001 | 0.0001 | 0.0002 | 0.0001 | 0.0002 | 0.0001 | -0.14383 | -9.2103 | 0.22907 | [24 empty] | 2013-04-17 | 0.0001 | 0.0001 | 0.0001 | 0.0001 | 8e-05 | 0.018236 | -9.4335 | 0.38526 | [16 empty] | 2013-07-23 | 0.0004 | 0.0001 | 0.0001 | 2e-05 | -1.0656 | -10.8198 | -1.3837
2013-01-23 | Sample Point SKSW01: 0.0001 | 2012-07-17 | 0.0001 | 0.0001 | 0.0001 | 0.0002 | 0.0001 | 0.0001 | 0.0001 | -0.14383 | -9.2103 | 0.22907 | [24 empty] | 2013-07-23 | 0.0002 | 0.0001 | 0.0001 | 0.0001 | 7e-05 | -0.13926 | -9.567 | 0.21171 | [16 empty] | 2013-10-23 | 0.0002 | 0.0001 | 0.0001 | 2e-05 | -1.0656 | -10.8198 | -1.3837
2013-02-08 | Sample Point SKSW03: 0.0001 | 2012-08-08 | 0.0001 | 0.0001 | 0.0001 | 0.0001 | 0.0001 | 0.0001 | 0.0001 | -0.14383 | -9.2103 | 0.22907 | [24 empty] | 2013-10-23 | 0.0001 | 0.0001 | 0.0003 | 0.0014 | 7e-05 | -0.13926 | -9.567 | 0.21171 | [16 empty] | 2014-01-08 | 0.0001 | 0.0001 | 0.0001 | 2e-05 | -1.0656 | -10.8198 | -1.3837
2013-04-17 | 0.0002 | 0.0001 | 0.0001 | 0.0001 | 0.0001 | 0.0001 | 0.0001 | 0.0001 | 0.0001 | 0.0001 | 0.0001 | 0.0001 |  |  | 0.0001 | 0.0002 |  | 0.0001 | 2012-10-17 | 0.0001 | 0.0001 | 0.0001 | 0.0001 | 0.0001 | 0.0001 | 0.0001 | -0.14383 | -9.2103 | 0.22907 | [24 empty] | 2014-01-08 | 0.0001 | 0.0001 | 0.0001 | 0.0001 | 7e-05 | -0.13926 | -9.567 | 0.21171 | [16 empty] | 2014-04-22 | 0.0001 | 0.0001 | 0.0001 | 2e-05 | -1.0656 | -10.8198 | -1.3837
2013-07-23 | 0.0004 | 0.0001 | 0.0001 | 0.0002 | 0.0001 | 0.0002 | 0.0001 | 0.0001 | 0.0001 | 0.0001 | 0.0001 | 0.0002 |  |  | 0.0001 | 0.0002 |  | 0.0001 | 2013-01-22 | 0.0001 | 0.0002 | 0.0001 | 0.0002 | 0.0001 | 0.0002 | 0.0001 | -0.14383 | -9.2103 | 0.22907 | [24 empty] | 2014-04-22 | 0.0001 | 0.0001 | 0.0001 | 0.0001 | 7e-05 | -0.13926 | -9.567 | 0.21171 | [16 empty] | 2014-07-30 | 0.0001 | 0.0001 | 0.0001 | 2e-05 | -1.0656 | -10.8198 | -1.3837
2013-10-23 | 0.0002 | 0.0001 | 0.0001 | 0.0001 | 0.0001 | 0.0001 | 0.0001 | 0.0003 | 0.0001 | 0.0001 | 0.0001 | 0.0001 |  |  | 0.0014 | 0.0001 |  | 0.0001 | 2013-04-17 | 0.0001 | 0.0001 | 0.0001 | 0.0001 | 0.0001 | 0.0001 | 0.0001 | -0.14383 | -9.2103 | 0.22907 | [24 empty] | 2014-07-30 | 0.0001 | 0.0001 | 0.0001 | 0.0001 | 6e-05 | -0.29675 | -9.7212 | 0.011365 | [16 empty] | 2014-10-21 | 0.0001 | 0.0001 | 0.0001 | 2e-05 | -1.0656 | -10.8198 | -1.3837
2014-01-08 | 0.0001 | 0.0001 | 0.0001 | 0.0001 | 0.0001 | 0.0001 | 0.0001 | 0.0001 | 0.0001 | 0.0001 | 0.0001 | 0.0001 |  |  | 0.0001 | 0.0001 |  | 0.0001 | 2013-07-23 | 0.0002 | 0.0001 | 0.0001 | 0.0001 | 0.0001 | 0.0002 | 0.0001 | -0.14383 | -9.2103 | 0.22907 | [24 empty] | 2014-10-21 | 0.0001 | 0.0001 | 0.0001 | 0.0001 | 6e-05 | -0.29675 | -9.7212 | 0.011365 | [16 empty] | 2015-01-07 | 0.0001 | 0.0001 | 0.0001 | 2e-05 | -1.0656 | -10.8198 | -1.3837
2014-04-22 | 0.0001 | 0.0001 | 0.0001 | 0.0001 | 0.0001 | 0.0001 | 0.0001 | 0.0001 | 0.0001 | 0.0001 | 0.0001 | 0.0001 |  |  | 0.0001 | 0.0001 |  | 0.0001 | 2013-10-23 | 0.0001 | 0.0001 | 0.0001 | 0.0001 | 0.0001 | 0.0001 | 0.0001 | -0.14383 | -9.2103 | 0.22907 | [24 empty] | 2015-01-07 | 0.0001 | 0.0001 | 0.0001 | 0.0001 | 6e-05 | -0.29675 | -9.7212 | 0.011365 | [16 empty] | 2015-04-07 | 0.0001 | 0.0001 | 0.0001 | 2e-05 | -1.0656 | -10.8198 | -1.3837
2014-07-24 | Sample Point SKSW01: 0.0001; Sample Point SKSW03: 0.0001 | 2014-01-08 | 0.0001 | 0.0001 | 0.0001 | 0.0001 | 0.0001 | 0.0001 | 0.0001 | -0.14383 | -9.2103 | 0.22907 | [24 empty] | 2015-04-07 | 0.0001 | 0.0001 | 0.0001 | 0.0001 | 5e-05 | -0.45424 | -9.9035 | -0.22559 | [16 empty] | 2015-07-02 | 0.0001 | 0.0001 | 0.0001 | 2e-05 | -1.0656 | -10.8198 | -1.3837
2014-07-30 | 0.0001 | 0.0001 | 0.0001 | 0.0001 | 0.0001 | 0.0001 | 0.0001 | 0.0001 | 0.0001 | 0.0001 | 0.0001 | 0.0001 |  |  | 0.0001 |  |  |  | 2014-04-22 | 0.0001 | 0.0001 | 0.0001 | 0.0001 | 0.0001 | 0.0001 | 0.0001 | -0.14383 | -9.2103 | 0.22907 | [24 empty] | 2015-07-02 | 0.0001 | 0.0001 | 0.0001 | 0.0001 | 5e-05 | -0.45424 | -9.9035 | -0.22559 | [16 empty] | 2015-10-06 | 0.0001 | 0.0001 | 0.0001 | 2e-05 | -1.0656 | -10.8198 | -1.3837
2014-10-21 | 0.0001 | 0.0001 | 0.0001 | 0.0001 | 0.0001 | 0.0001 | 0.0001 | 0.0001 | 0.0001 | 0.0002 | 0.0001 | 0.0001 |  |  | 0.0001 | 0.0001 |  | 0.0001 | 2014-07-30 | 0.0001 | 0.0001 | 0.0001 | 0.0001 | 0.0001 | 0.0001 | 0.0001 | -0.14383 | -9.2103 | 0.22907 | [24 empty] | 2015-10-06 | 0.0001 | 0.0001 | 0.0001 | 0.0001 | 5e-05 | -0.45424 | -9.9035 | -0.22559 | [16 empty] | 2016-01-19 | 0.0001 | 0.0001 | 0.0001 | 2e-05 | -1.0656 | -10.8198 | -1.3837
2015-01-07 | 0.0001 | 0.0001 | 0.0001 | 0.0001 | 0.0001 | 0.0001 | 0.0001 | 0.0001 | 0.0001 | 0.0001 | 0.0001 | 0.0001 |  |  | 0.0001 | 0.0001 |  | 0.0001 | 2014-10-21 | 0.0001 | 0.0001 | 0.0001 | 0.0002 | 0.0001 | 0.0001 | 0.0001 | -0.14383 | -9.2103 | 0.22907 | [24 empty] | 2016-01-19 | 0.0001 | 0.0001 | 0.0001 | 0.0001 | 5e-05 | -0.45424 | -9.9035 | -0.22559 | [16 empty] | 2016-04-11 | 0.0001 | 0.0001 | 0.0001 | 2e-05 | -1.0656 | -10.8198 | -1.3837
2015-04-07 | 0.0001 | 0.0001 | 0.0001 | 0.0001 | 0.0001 | 0.0001 | 0.0001 | 0.0001 | 0.0001 | 0.0002 | 0.0001 | 0.0001 |  |  | 0.0001 | 0.0001 |  | 0.0001 | 2015-01-07 | 0.0001 | 0.0001 | 0.0001 | 0.0001 | 0.0001 | 0.0001 | 0.0001 | -0.14383 | -9.2103 | 0.22907 | [24 empty] | 2016-04-11 | 0.0001 | 0.0001 | 0.0001 | 0.0001 | 5e-05 | -0.45424 | -9.9035 | -0.22559 | [16 empty] | 2016-07-20 | 0.0001 | 0.0001 | 0.0001
2015-07-02 | 0.0001 | 0.0001 | 0.0001 | 0.0001 | 0.0001 | 0.0001 | 0.0001 | 0.0001 | 0.0001 | 0.0002 | 0.0001 | 0.0001 |  |  | 0.0001 | 0.0001 |  | 0.0001 | 2015-04-07 | 0.0001 | 0.0001 | 0.0001 | 0.0002 | 0.0001 | 0.0001 | 0.0001 | -0.14383 | -9.2103 | 0.22907 | [24 empty] | 2016-07-20 | 0.0001 | 0.0002 | 0.0001 | 0.0001 | 5e-05 | -0.45424 | -9.9035 | -0.22559 | [16 empty] | 2016-10-03 | 0.0001 | 0.0001 | 0.0001
2015-10-06 | 0.0001 | 0.0001 | 0.0001 | 0.0001 | 0.0001 |  | 0.0001 | 0.0001 | 0.0001 | 0.0001 | 0.0001 | 0.0001 |  |  | 0.0001 |  |  | 0.0001 | 2015-07-02 | 0.0001 | 0.0001 | 0.0001 | 0.0002 | 0.0001 | 0.0001 | 0.0001 | -0.14383 | -9.2103 | 0.22907 | [24 empty] | 2016-10-03 | 0.0001 | 0.0001 |  |  | 5e-05 | -0.45424 | -9.9035 | -0.22559 | [16 empty] | 2017-01-17 | 0.0001 | 0.0001 | 0.0001
2016-01-19 | 0.0001 | 0.0001 | 0.0001 | 0.0001 | 0.0001 | 0.0001 | 0.0001 | 0.0001 | 0.0001 | 0.0002 | 0.0001 | 0.0001 |  |  | 0.0001 |  |  | 0.0001 | 2015-10-06 |  | 0.0001 | 0.0001 | 0.0001 | 0.0001 | 0.0001 | 0.0001 | -0.14383 | -9.2103 | 0.22907 | [24 empty] | 2016-10-04 |  |  | 0.0001 | 0.0001 | 5e-05 | -0.45424 | -9.9035 | -0.22559 | [16 empty] | 2017-04-20 | 0.0001 |  | 0.0001
2016-04-11 | 0.0001 | 0.0001 | 0.0001 | 0.0001 | 0.0001 | 0.0001 | 0.0001 | 0.0001 | 0.0001 | 0.0001 | 0.0001 | 0.0001 |  |  | 0.0001 |  |  | 0.0001 | 2016-01-19 | 0.0001 | 0.0001 | 0.0001 | 0.0002 | 0.0001 | 0.0001 | 0.0001 | -0.14383 | -9.2103 | 0.22907 | [24 empty] | 2017-01-17 | 0.0001 | 0.0002 | 0.0001 | 0.0001 | 5e-05 | -0.45424 | -9.9035 | -0.22559 | [16 empty] | 2017-04-26 |  | 0.0001
2016-07-20 | 0.0001 | 0.0001 | 0.0001 | 0.0001 | 0.0002 | 0.0001 | 0.0001 | 0.0001 | 0.0001 | 0.0002 | 0.0001 | 0.0001 |  |  | 0.0001 |  |  | 0.0001 | 2016-04-11 | 0.0001 | 0.0001 | 0.0001 | 0.0001 | 0.0001 | 0.0001 | 0.0001 | -0.14383 | -9.2103 | 0.22907 | [24 empty] | 2017-04-20 | 0.0001 | 0.0001 | 0.0001 | 0.0001 | 5e-05 | -0.45424 | -9.9035 | -0.22559 | [16 empty] | 2017-07-04 | 0.0001 | 0.0001 | 0.0001
2016-10-03 | Sample Point SK01: 0.0001; Sample Point SK02: 0.0001; Sample Point SK03: 0.0001; Sample Point SK04: 0.0001; Sample Point SK05: 0.0001; Sample Point SK07: 0.0001; Sample Point SK09: 0.0001; Sample Point SK10: 0.0001; Sample Point SKSW03: 0.0001 | 2016-07-20 | 0.0001 | 0.0001 | 0.0001 | 0.0002 | 0.0001 | 0.0001 | 0.0001 | -0.14383 | -9.2103 | 0.22907 | [24 empty] | 2017-07-04 | 0.0001 | 0.0001 | 0.0001 | 0.0001 | 4e-05 | -0.61173 | -10.1266 | -0.51561 | [16 empty] | 2017-10-02 | 0.0001 | 0.0001 | 0.0001
2016-10-04 | Sample Point SK08: 0.0001; Sample Point SK11: 0.0001; Sample Point SK12: 0.0002; Sample Point SK21: 0.0001 | 2016-10-03 |  | 0.0001 | 0.0001 | 0.0001 |  |  | 0.0001 | -0.14383 | -9.2103 | 0.22907 | [24 empty] | 2017-10-03 | 0.0001 | 0.0001 | 0.0001 | 0.0001 | 4e-05 | -0.61173 | -10.1266 | -0.51561 | [16 empty] | 2018-01-16 | 0.0001 | 0.0001 | 0.0001
2017-01-17 | 0.0001 | 0.0001 | 0.0001 | 0.0001 | 0.0002 | 0.0001 | 0.0001 | 0.0001 | 0.0001 | 0.0004 | 0.0002 | 0.0002 |  |  | 0.0001 |  |  | 0.0001 | 2016-10-04 |  |  |  |  | 0.0001 | 0.0002 | 0.0001 | -0.14383 | -9.2103 | 0.22907 | [24 empty] | 2018-01-16 | 0.0001 | 0.0001 | 0.0001 | 0.0001 | 4e-05 | -0.61173 | -10.1266 | -0.51561 | [16 empty] | 2018-04-23 | 0.0001 | 0.0001 | 0.0001
2017-04-20 | 0.0001 |  | 0.0001 | 0.0001 | 0.0001 | 0.0001 | 0.0001 | 0.0001 | 0.0001 | 0.0002 | 0.0001 | 0.0001 |  |  | 0.0001 |  |  | 0.0001 | 2017-01-17 | 0.0001 | 0.0001 | 0.0001 | 0.0004 | 0.0002 | 0.0002 | 0.0001 | -0.14383 | -9.2103 | 0.22907 | [24 empty] | 2018-04-23 | 0.0001 | 0.0001 | 0.0001 | 0.0001 | 4e-05 | -0.61173 | -10.1266 | -0.51561 | [16 empty] | 2018-07-09 |  |  | 0.0001
2017-04-26 | Sample Point SK02: 0.0001 | 2017-04-20 | 0.0001 | 0.0001 | 0.0001 | 0.0002 | 0.0001 | 0.0001 | 0.0001 | -0.14383 | -9.2103 | 0.22907 | [24 empty] | 2018-07-09 | 0.0001 | 0.0001 | 0.0001 | 0.0001 | 4e-05 | -0.61173 | -10.1266 | -0.51561 | [16 empty] | 2018-07-10 | 0.0001 | 0.0001
2017-07-04 | 0.0001 | 0.0001 | 0.0001 | 0.0001 | 0.0001 | 0.0001 | 0.0001 | 0.0001 | 0.0001 | 0.0002 | 0.0001 | 0.0001 |  |  | 0.0001 |  |  | 0.0001 | 2017-07-04 | 0.0001 | 0.0001 | 0.0001 | 0.0002 | 0.0001 | 0.0001 | 0.0001 | -0.14383 | -9.2103 | 0.22907 | [24 empty] | 2018-10-17 | 0.0001 |  | 0.0001 | 0.0001 | 3e-05 | -0.76923 | -10.4143 | -0.8895 | [16 empty] | 2018-10-17 | 0.0001 | 0.0001 | 0.0001
2017-10-02 | Sample Point SK01: 0.0001; Sample Point SK02: 0.0001; Sample Point SK03: 0.0001 | 2017-10-03 |  | 0.0001 | 0.0001 | 0.0002 | 0.0001 | 0.0002 | 0.0001 | -0.14383 | -9.2103 | 0.22907 | [24 empty] | 2019-01-31 | 0.0001 | 0.0002 | 0.0001 | 0.0001 | 3e-05 | -0.76923 | -10.4143 | -0.8895 | [16 empty] | 2019-01-31 |  | 0.0001 | 0.0001
2017-10-03 | Sample Point SK04: 0.0001; Sample Point SK05: 0.0001; Sample Point SK07: 0.0001; Sample Point SK08: 0.0001; Sample Point SK09: 0.0001; Sample Point SK10: 0.0002; Sample Point SK11: 0.0001; Sample Point SK12: 0.0002; Sample Point SK21: 0.0001; Sample Point SKSW03: 0.0001 | 2018-01-16 | 0.0001 | 0.0001 | 0.0001 | 0.0002 | 0.0001 | 0.0001 | 0.0001 | -0.14383 | -9.2103 | 0.22907 | [24 empty] | 2019-04-16 | 0.0001 |  |  |  | 3e-05 | -0.76923 | -10.4143 | -0.8895 | [16 empty] | 2019-04-16 |  | 0.0001 | 0.0001
2018-01-16 | 0.0001 | 0.0001 | 0.0001 | 0.0001 | 0.0001 | 0.0001 | 0.0001 | 0.0001 | 0.0001 | 0.0002 | 0.0001 | 0.0001 |  |  | 0.0001 |  |  | 0.0001 | 2018-04-23 | 0.0001 | 0.0001 | 0.0001 | 0.0004 | 0.0001 | 0.0001 | 0.0001 | -0.14383 | -9.2103 | 0.22907 | [24 empty] | 2019-04-30 |  | 0.0001 | 0.0001 | 0.0001 | 3e-05 | -0.76923 | -10.4143 | -0.8895 | [16 empty] | 2019-07-25 | 0.0002 | 0.0001 | 0.0001
2018-03-02 | Sample Point SKSW03: 0.0001 | 2018-07-09 | 0.0001 | 0.0001 | 0.0001 | 0.0003 | 0.0001 | 0.0001 | 0.0001 | -0.14383 | -9.2103 | 0.22907 | [24 empty] | 2019-08-05 | 0.0001 | 0.0001 | 0.0001 | 0.0001 | 3e-05 | -0.76923 | -10.4143 | -0.8895 | [16 empty] | 2019-09-12 |  |  | 0.0001
2018-03-19 | Sample Point SKSW03: 0.0001 | 2018-10-17 |  | 0.0001 | 0.0001 | 0.0001 | 0.0001 | 0.0001 | 0.0001 | -0.14383 | -9.2103 | 0.22907 | [24 empty] | 2019-10-08 | 0.0001 | 0.0001 | 2e-05 | 9e-05 | 2e-05 | -0.92672 | -10.8198 | -1.4165 | [16 empty] | 2019-10-08 | 2e-05 | 0.0001 | 0.0001
2018-04-23 | 0.0001 | 0.0001 | 0.0001 | 0.0001 | 0.0001 | 0.0001 | 0.0001 | 0.0001 | 0.0001 | 0.0004 | 0.0001 | 0.0001 |  |  | 0.0001 |  |  | 0.0001 | 2019-01-31 | 0.0001 | 0.0001 | 0.0001 | 0.0003 | 0.0001 | 0.0001 | 0.0001 | -0.14383 | -9.2103 | 0.22907 | [24 empty] | 2020-01-06 | 8e-05 | 5e-05 | 5e-05 | 5e-05 | 2e-05 | -0.92672 | -10.8198 | -1.4165 | [16 empty] | 2020-01-06 | 4e-05 | 3e-05 | 2e-05
2018-07-09 |  |  | 0.0001 | 0.0001 | 0.0001 | 0.0001 | 0.0001 | 0.0001 | 0.0001 | 0.0003 | 0.0001 | 0.0001 |  |  | 0.0001 |  |  | 0.0001 | 2019-04-16 |  | 0.0001 |  |  | 0.0001 | 0.0001 | 0.0001 | -0.14383 | -9.2103 | 0.22907 | [24 empty] | 2020-04-08 | 8e-05 | 5e-05 | 3e-05 | 3e-05 | 2e-05 | -0.92672 | -10.8198 | -1.4165 | [16 empty] | 2020-04-01
2018-07-10 | Sample Point SK01: 0.0001; Sample Point SK02: 0.0001 | 2019-04-30 | 0.0001 |  | 0.0001 | 0.0002 |  |  | 0.0001 | -0.14383 | -9.2103 | 0.22907 | [24 empty] | 2020-07-10 | 7e-05 | 4e-05 | 2e-05 | 2e-05 | 2e-05 | -0.92672 | -10.8198 | -1.4165 | [16 empty] | 2020-04-08 | 0.00012 | 2e-05
2018-09-20 | Sample Point SKSW03: 0.0001 | 2019-08-05 |  | 0.0001 | 0.0001 | 0.0001 |  |  | 9e-05 | -0.2507 | -9.3157 | 0.10215 | [24 empty] | 2020-10-28 | 7e-05 | 0.00012 |  |  | 2e-05 | -0.92672 | -10.8198 | -1.4165 | [16 empty] | 2020-07-06 | 9e-05 | 9e-05 | 8e-05
2018-10-17 | 0.0001 | 0.0001 | 0.0001 | 0.0001 |  |  | 0.0001 | 0.0001 | 0.0001 | 0.0001 | 0.0001 | 0.0001 |  |  | 0.0001 |  |  | 0.0001 | 2019-09-02 |  |  |  |  | 0.0001 | 0.0001 | 9e-05 | -0.2507 | -9.3157 | 0.10215 | [24 empty] | 2020-10-30 |  |  | 2e-05 | 0.00011 | 2e-05 | -0.92672 | -10.8198 | -1.4165 | [16 empty] | 2020-10-28 | 0.00012 |  | 2e-05
2019-01-31 |  | 0.0001 | 0.0001 | 0.0001 | 0.0002 | 0.0001 | 0.0001 | 0.0001 | 0.0001 | 0.0003 | 0.0001 | 0.0001 |  |  | 0.0001 |  |  | 0.0001 | 2019-10-08 | 0.0001 | 0.0001 | 0.0001 | 0.00029 | 0.0001 | 0.0001 | 9e-05 | -0.2507 | -9.3157 | 0.10215 | [24 empty] | 2021-01-13 | 8e-05 | 4e-05 | 4e-05 | 2e-05 | 2e-05 | -0.92672 | -10.8198 | -1.4165 | [16 empty] | 2020-12-07
2019-04-16 | Sample Point SK02: 0.0001; Sample Point SK03: 0.0001; Sample Point SK04: 0.0001; Sample Point SK07: 0.0001; Sample Point SK11: 0.0001; Sample Point SK12: 0.0001 | 2020-01-06 | 5e-05 | 9e-05 | 4e-05 | 0.00023 | 7e-05 | 0.00011 | 9e-05 | -0.2507 | -9.3157 | 0.10215 | [24 empty] | 2021-02-16 |  |  |  |  | 2e-05 | -0.92672 | -10.8198 | -1.4165 | [16 empty] | 2021-01-13 | 5e-05 |  | 2e-05
2019-04-30 | Sample Point SK05: 0.0001; Sample Point SK06: 0.0001; Sample Point SK08: 0.0001; Sample Point SK09: 0.0001; Sample Point SK10: 0.0002; Sample Point SK21: 0.0001; Sample Point SKSW03: 0.0001 | 2020-04-01 | [6 empty] | 8e-05 | -0.35756 | -9.4335 | -0.039747 | [24 empty] | 2021-03-12 |  |  |  |  | 2e-05 | -0.92672 | -10.8198 | -1.4165 | [16 empty] | 2021-02-23
2019-05-29 | Sample Point SKSW03: 0.0001 | 2020-04-08 | 3e-05 | 7e-05 |  |  | 3e-05 | 4e-05 | 8e-05 | -0.35756 | -9.4335 | -0.039747 | [24 empty] | 2021-04-06 |  |  |  |  | 2e-05 | -0.92672 | -10.8198 | -1.4165 | [16 empty] | 2021-03-23
2019-07-25 | Sample Point SK01: 0.0002; Sample Point SK02: 0.0001; Sample Point SK03: 0.0001; Sample Point SKSW03: 0.0001 | 2020-07-10 | 3e-05 | 2e-05 | 4e-05 | 0.00019 |  |  | 8e-05 | -0.35756 | -9.4335 | -0.039747 | [24 empty] | 2021-04-15 | 0.00012 | 0.0001 | 6e-05 | 2e-05 | 2e-05 | -0.92672 | -10.8198 | -1.4165 | [16 empty] | 2021-04-15 | 6e-05 |  | 6e-05
2019-08-05 | Sample Point SK04: 0.0001; Sample Point SK05: 0.0001; Sample Point SK07: 0.0001; Sample Point SK08: 0.0001; Sample Point SK09: 0.0001; Sample Point SK10: 0.0001; Sample Point SK21: 0.0001 | 2020-07-15 |  |  |  |  | 9e-05 | 9e-05 | 8e-05 | -0.35756 | -9.4335 | -0.039747 | [24 empty] | 2021-07-16 | 5e-05 | 5e-05 | 5e-05 | 5e-05 | 2e-05 | -0.92672 | -10.8198 | -1.4165 | [16 empty] | 2021-05-18
2019-08-30 | Sample Point SKSW03: 0.0001 | 2020-10-28 | [6 empty] | 7e-05 | -0.46443 | -9.567 | -0.20061 | [24 empty] | 2021-10-13 | 4e-05 | 5e-05 |  |  | 2e-05 | -0.92672 | -10.8198 | -1.4165 | [16 empty] | 2021-07-16 | 3e-05 |  | 2e-05
2019-09-02 | Sample Point SK11: 0.0001; Sample Point SK12: 0.0001 | 2020-10-30 |  | 2e-05 | 7e-05 | 0.00022 | 5e-05 | 7e-05 | 7e-05 | -0.46443 | -9.567 | -0.20061 | [24 empty] | 2021-10-21 |  |  | 3e-05 | 4e-05 | 2e-05 | -0.92672 | -10.8198 | -1.4165 | [16 empty] | 2021-10-21 | 5e-05 |  | 5e-05
2019-09-12 | Sample Point SK03: 0.0001 | 2021-01-13 | 5e-05 | 7e-05 |  | 0.00018 | 6e-05 | 7e-05 | 7e-05 | -0.46443 | -9.567 | -0.20061 | [24 empty] | 2022-01-14 | 2e-05 | 2e-05 | 2e-05 | 2e-05 | 2e-05 | -0.92672 | -10.8198 | -1.4165 | [16 empty] | 2022-01-14 | 2e-05 |  | 4e-05
2019-10-08 | 2e-05 | 0.0001 | 0.0001 | 0.0001 | 0.0001 | 0.0001 | 0.0001 | 2e-05 | 0.0001 | 0.00029 | 0.0001 | 0.0001 |  |  | 9e-05 |  |  | 9e-05 | 2021-02-16 | [6 empty] | 7e-05 | -0.46443 | -9.567 | -0.20061 | [24 empty] | 2022-04-12 | 5e-05 | 2e-05 | 3e-05 | 6e-05 | 2e-05 | -0.92672 | -10.8198 | -1.4165 | [16 empty] | 2022-04-12 | 8e-05 |  | 9e-05
2020-01-06 | 4e-05 | 3e-05 | 2e-05 | 8e-05 | 5e-05 | 5e-05 | 9e-05 | 5e-05 | 4e-05 | 0.00023 | 7e-05 | 0.00011 |  |  | 5e-05 |  |  | 4e-05 | 2021-03-12 | [6 empty] | 7e-05 | -0.46443 | -9.567 | -0.20061 | [24 empty] | 2022-07-12 | 2e-05 | 2e-05 | 2e-05 | 2e-05 | 2e-05 | -0.92672 | -10.8198 | -1.4165 | [16 empty] | 2022-07-12 | 2e-05 |  | 2e-05
2020-01-15 | [18 empty] | 2021-04-06 | [6 empty] | 7e-05 | -0.46443 | -9.567 | -0.20061 | [24 empty] | 2022-10-25 | 7e-05 | 6e-05 | 2e-05 | 2e-05 | 2e-05 | -0.92672 | -10.8198 | -1.4165 | [16 empty] | 2022-10-25 | 4e-05 |  | 2e-05
2020-01-21 | [18 empty] | 2021-04-15 | 6e-05 | 9e-05 | 2e-05 | 0.0002 | 6e-05 | 2e-05 | 7e-05 | -0.46443 | -9.567 | -0.20061 | [24 empty] | 2023-01-10 | 0.00032 | 0.00026 | 0.00033 | 0.00016 | 2e-05 | -0.92672 | -10.8198 | -1.4165 | [16 empty] | 2023-01-10 | 2e-05 |  | 0.00027
2020-04-01 | [18 empty] | 2021-07-09 | [6 empty] | 7e-05 | -0.46443 | -9.567 | -0.20061 | [24 empty] | 2023-04-17 | 2e-05 | 2e-05 | 3e-05 | 2e-05 | 2e-05 | -0.92672 | -10.8198 | -1.4165 | [16 empty] | 2023-04-17 | 2e-05 |  | 3e-05
2020-04-08 | 0.00012 | 2e-05 |  | 8e-05 | 5e-05 | 3e-05 | 7e-05 | 3e-05 |  |  | 3e-05 | 4e-05 |  |  | 3e-05 |  |  | 5e-05 | 2021-07-16 | 7e-05 | 2e-05 | 2e-05 | 0.00024 | 3e-05 | 8e-05 | 6e-05 | -0.5713 | -9.7212 | -0.38632 | [24 empty] | 2023-07-05 | 0.00024 | 0.0003 |  |  | 2e-05 | -0.92672 | -10.8198 | -1.4165 | [16 empty] | 2023-07-07 | 4e-05
2020-04-15 | [18 empty] | 2021-07-23 | [6 empty] | 6e-05 | -0.5713 | -9.7212 | -0.38632 | [24 empty] | 2023-07-07 |  |  | 0.0001 | 2e-05 | 2e-05 | -0.92672 | -10.8198 | -1.4165 | [16 empty] | 2023-07-14 |  |  | 2e-05
2020-05-28 | Sample Point SKSW03: 4e-05 | 2021-07-27 | [6 empty] | 6e-05 | -0.5713 | -9.7212 | -0.38632 | [24 empty] | 2023-11-09 | 0.00015 | 7e-05 | 0.0001 | 2e-05 | [20 empty] | 2023-11-09 | 2e-05 |  | 2e-05
2020-06-25 | Sample Point SKSW03: 3e-05 | 2021-08-02 | [6 empty] | 6e-05 | -0.5713 | -9.7212 | -0.38632
2020-07-06 | Sample Point SK01: 9e-05; Sample Point SK02: 9e-05; Sample Point SK03: 8e-05; Sample Point SKSW03: 2e-05 | 2021-08-13 | [6 empty] | 6e-05 | -0.5713 | -9.7212 | -0.38632
2020-07-10 | Sample Point SK04: 7e-05; Sample Point SK05: 4e-05; Sample Point SK06: 3e-05; Sample Point SK07: 2e-05; Sample Point SK08: 2e-05; Sample Point SK09: 4e-05; Sample Point SK10: 0.00019; Sample Point SK21: 2e-05 | 2021-08-20 | [6 empty] | 5e-05 | -0.67816 | -9.9035 | -0.60596
2020-07-15 | Sample Point SK11: 9e-05; Sample Point SK12: 9e-05 | 2021-08-27 | [6 empty] | 5e-05 | -0.67816 | -9.9035 | -0.60596
2020-10-28 | Sample Point SK01: 0.00012; Sample Point SK03: 2e-05; Sample Point SK04: 7e-05; Sample Point SK05: 0.00012; Sample Point SKSW03: 0.00025 | 2021-09-01 | [6 empty] | 5e-05 | -0.67816 | -9.9035 | -0.60596
2020-10-30 | Sample Point SK07: 2e-05; Sample Point SK08: 2e-05; Sample Point SK09: 7e-05; Sample Point SK10: 0.00022; Sample Point SK11: 5e-05; Sample Point SK12: 7e-05; Sample Point SK21: 0.00011 | 2021-09-10 | [6 empty] | 5e-05 | -0.67816 | -9.9035 | -0.60596
2020-12-07 | [18 empty] | 2021-09-16 | [6 empty] | 5e-05 | -0.67816 | -9.9035 | -0.60596
2021-01-13 | 5e-05 |  | 2e-05 | 8e-05 | 4e-05 | 5e-05 | 7e-05 | 4e-05 |  | 0.00018 | 6e-05 | 7e-05 |  |  | 2e-05 |  |  | 3e-05 | 2021-09-24 | [6 empty] | 4e-05 | -0.78503 | -10.1266 | -0.87478
2021-02-16 | [18 empty] | 2021-09-29 | [6 empty] | 4e-05 | -0.78503 | -10.1266 | -0.87478
2021-02-23 | [18 empty] | 2021-10-05 | [6 empty] | 4e-05 | -0.78503 | -10.1266 | -0.87478
2021-03-12 | [18 empty] | 2021-10-13 |  | 5e-05 | 4e-05 | 0.00024 | 0.00013 | 0.00011 | 4e-05 | -0.78503 | -10.1266 | -0.87478
2021-03-23 | [18 empty] | 2021-10-21 | [6 empty] | 4e-05 | -0.78503 | -10.1266 | -0.87478
2021-04-06 | [18 empty] | 2021-10-29 | [6 empty] | 3e-05 | -0.8919 | -10.4143 | -1.2214
2021-04-15 | 6e-05 |  | 6e-05 | 0.00012 | 0.0001 | 6e-05 | 9e-05 | 6e-05 | 2e-05 | 0.0002 | 6e-05 | 2e-05 |  |  | 2e-05 |  |  | 2e-05 | 2022-01-14 | 2e-05 | 2e-05 |  |  |  |  | 3e-05 | -0.8919 | -10.4143 | -1.2214
2021-05-18 | [18 empty] | 2022-01-17 |  |  | 2e-05 | 0.00019 | 2e-05 | 0.0001 | 3e-05 | -0.8919 | -10.4143 | -1.2214
2021-07-09 | [18 empty] | 2022-04-12 |  | 6e-05 | 8e-05 | 0.0004 | 0.00019 | 0.00013 | 3e-05 | -0.8919 | -10.4143 | -1.2214
2021-07-16 | 3e-05 |  | 2e-05 | 5e-05 | 5e-05 | 7e-05 | 2e-05 | 5e-05 | 2e-05 | 0.00024 | 3e-05 | 8e-05 |  |  | 5e-05 |  |  |  | 2022-07-12 |  | 2e-05 | 2e-05 | 2e-05 | 2e-05 | 2e-05 | 3e-05 | -0.8919 | -10.4143 | -1.2214
2021-07-23 | [18 empty] | 2022-10-25 |  | 5e-05 | 3e-05 | 0.00029 | 0.0001 | 0.00018 | 2e-05 | -0.99877 | -10.8198 | -1.7098
2021-07-27 | Sample Point SKSW03: 2e-05 | 2023-01-10 | 0.00032 | 0.00045 | 0.00035 | 0.00043 | 0.00016 | 0.00017 | 2e-05 | -0.99877 | -10.8198 | -1.7098
2021-08-02 | [18 empty] | 2023-04-17 | 2e-05 | 2e-05 | 2e-05 | 0.00018 | 2e-05 | 4e-05 | 2e-05 | -0.99877 | -10.8198 | -1.7098
2021-08-13 | [18 empty] | 2023-07-05 |  |  | 0.00025 | 2e-05 | 0.00025 | 0.00037 | 2e-05 | -0.99877 | -10.8198 | -1.7098
2021-08-20 | [18 empty] | 2023-07-14 |  | 6e-05 |  |  |  |  | 2e-05 | -0.99877 | -10.8198 | -1.7098
2021-08-27 | [18 empty] | 2023-11-09 | 0.00012 | 8e-05 | 8e-05 | 0.00028 | 0.0001 | 7e-05 | 2e-05 | -0.99877 | -10.8198 | -1.7098
2021-09-01 | [25 empty] | 2e-05 | -0.99877 | -10.8198 | -1.7098
2021-09-10 | [25 empty] | 2e-05 | -0.99877 | -10.8198 | -1.7098
2021-09-16 | [25 empty] | 2e-05 | -0.99877 | -10.8198 | -1.7098
2021-09-24 | [25 empty] | 2e-05 | -0.99877 | -10.8198 | -1.7098
2021-09-29 | [25 empty] | 2e-05 | -0.99877 | -10.8198 | -1.7098
2021-10-05 | [25 empty] | 2e-05 | -0.99877 | -10.8198 | -1.7098
2021-10-13 | Sample Point SK04: 4e-05; Sample Point SK05: 5e-05; Sample Point SK07: 5e-05; Sample Point SK09: 4e-05; Sample Point SK10: 0.00024; Sample Point SK11: 0.00013; Sample Point SK12: 0.00011 | [7 empty] | 2e-05 | -0.99877 | -10.8198 | -1.7098
2021-10-21 | Sample Point SK01: 5e-05; Sample Point SK03: 5e-05; Sample Point SK08: 3e-05; Sample Point SK21: 4e-05; Sample Point SKSW03: 5e-05 | [7 empty] | 2e-05 | -0.99877 | -10.8198 | -1.7098
2021-10-29 | [25 empty] | 2e-05 | -0.99877 | -10.8198 | -1.7098
2022-01-14 | Sample Point SK01: 2e-05; Sample Point SK03: 4e-05; Sample Point SK04: 2e-05; Sample Point SK05: 2e-05; Sample Point SK06: 2e-05; Sample Point SK07: 2e-05; Sample Point SK08: 2e-05; Sample Point SK21: 2e-05; Sample Point SKSW03: 5e-05 | [7 empty] | 2e-05 | -0.99877 | -10.8198 | -1.7098
2022-01-17 | Sample Point SK09: 2e-05; Sample Point SK10: 0.00019; Sample Point SK11: 2e-05; Sample Point SK12: 0.0001 | [7 empty] | 2e-05 | -0.99877 | -10.8198 | -1.7098
2022-04-12 | 8e-05 |  | 9e-05 | 5e-05 | 2e-05 |  | 6e-05 | 3e-05 | 8e-05 | 0.0004 | 0.00019 | 0.00013 |  |  | 6e-05 |  |  | 8e-05 | [7 empty] | 2e-05 | -0.99877 | -10.8198 | -1.7098
2022-07-12 | 2e-05 |  | 2e-05 | 2e-05 | 2e-05 |  | 2e-05 | 2e-05 | 2e-05 | 2e-05 | 2e-05 | 2e-05 |  |  | 2e-05 |  |  | 2e-05 | [7 empty] | 2e-05 | -0.99877 | -10.8198 | -1.7098
2022-10-25 | 4e-05 |  | 2e-05 | 7e-05 | 6e-05 |  | 5e-05 | 2e-05 | 3e-05 | 0.00029 | 0.0001 | 0.00018 |  |  | 2e-05 |  |  | 3e-05 | [7 empty] | 2e-05 | -0.99877 | -10.8198 | -1.7098
2023-01-10 | 2e-05 |  | 0.00027 | 0.00032 | 0.00026 | 0.00032 | 0.00045 | 0.00033 | 0.00035 | 0.00043 | 0.00016 | 0.00017 |  |  | 0.00016 |  | 0.00015 | 0.00013
2023-04-17 | 2e-05 |  | 3e-05 | 2e-05 | 2e-05 | 2e-05 | 2e-05 | 3e-05 | 2e-05 | 0.00018 | 2e-05 | 4e-05 |  |  | 2e-05 |  |  | 2e-05
2023-07-05 | Sample Point SK04: 0.00024; Sample Point SK05: 0.0003; Sample Point SK09: 0.00025; Sample Point SK10: 2e-05; Sample Point SK11: 0.00025; Sample Point SK12: 0.00037
2023-07-07 | Sample Point SK01: 4e-05; Sample Point SK08: 0.0001; Sample Point SK21: 2e-05
2023-07-14 | Sample Point SK03: 2e-05; Sample Point SK07: 6e-05; Sample Point SKSW03: 2e-05
2023-11-09 | 2e-05 |  | 2e-05 | 0.00015 | 7e-05 | 0.00012 | 8e-05 | 0.0001 | 8e-05 | 0.00028 | 0.0001 | 7e-05 |  |  | 2e-05
This chart isn't available in your version of Excel.
Editing this shape or saving this workbook into a different file format will permanently break the chart.
This chart isn't available in your version of Excel.
Editing this shape or saving this workbook into a different file format will permanently break the chart.
This chart isn't available in your version of Excel.
Editing this shape or saving this workbook into a different file format will permanently break the chart.
This chart isn't available in your version of Excel.
Editing this shape or saving this workbook into a different file format will permanently break the chart.
This chart isn't available in your version of Excel.
Editing this shape or saving this workbook into a different file format will permanently break the chart.
This chart isn't available in your version of Excel.
Editing this shape or saving this workbook into a different file format will permanently break the chart.
This chart isn't available in your version of Excel.
Editing this shape or saving this workbook into a different file format will permanently break the chart.
This chart isn't available in your version of Excel.
Editing this shape or saving this workbook into a different file format will permanently break the chart.
This chart isn't available in your version of Excel.
Editing this shape or saving this workbook into a different file format will permanently break the chart.
This chart isn't available in your version of Excel.
Editing this shape or saving this workbook into a different file format will permanently break the chart.
This chart isn't available in your version of Excel.
Editing this shape or saving this workbook into a different file format will permanently break the chart.
This chart isn't available in your version of Excel.
Editing this shape or saving this workbook into a different file format will permanently break the chart.
This chart isn't available in your version of Excel.
Editing this shape or saving this workbook into a different file format will permanently break the chart.
This chart isn't available in your version of Excel.
Editing this shape or saving this workbook into a different file format will permanently break the chart.
This chart isn't available in your version of Excel.
Editing this shape or saving this workbook into a different file format will permanently break the chart.
This chart isn't available in your version of Excel.
Editing this shape or saving this workbook into a different file format will permanently break the chart.

## Cl
| SK01 | SK02 | SK03 | SK04 | SK05 | SK06 | SK07 | SK08 | SK09 | SK10 | SK11 | SK12 | SK13 | SK14 | SK21 | SKSW01 | SKSW02 | SKSW03
MIN | 53 | 51.8 | 33 | 28 | 19 | 11 | 2 | 26 | 18 | 25 | 25 | 24 | 0 | 0 | 84 | 8 | 22 | 34 | Upgradient Monitoring Boreholes | [34 empty] | Cross-Gradient Monitoring Boreholes | [24 empty] | Downgradient Monitoring Boreholes
MEAN | 56.9677 | 115.8453 | 46.8287 | 46.108 | 36.2892 | 39.5112 | 33.7032 | 90.288 | 33.1307 | 51.1053 | 55.37 | 46.0857 | #DIV/0! | #DIV/0! | 102.0407 | 80.5019 | 57.7973 | 81.5826
MAX | 71 | 378 | 145 | 84 | 77 | 219 | 87 | 160 | 101 | 123 | 80 | 58 | 0 | 0 | 140 | 380 | 154 | 196
STANDARD DEVIATION | 24.5947 | 54.3061 | 12.6319 | 11.8977 | 9.7713 | 27.5729 | 13.3362 | 18.6895 | 13.9495 | 18.1147 | 11.8719 | 6.8654 | #DIV/0! | #DIV/0! | 11.444 | 36.3746 | 16.8401 | 29.1794
COUNT | 96 | 159 | 171 | 187 | 186 | 152 | 188 | 166 | 189 | 188 | 150 | 112 | 0 | 0 | 167 | 159 | 74 | 178
Variable | SK01: Chloride
Unit | SK01: - all -
Max of Graphable Value | SK01: Sample Point
Date | SK01 | SK02 | SK03 | SK04 | SK05 | SK06 | SK07 | SK08 | SK09 | SK10 | SK11 | SK12 | SK13 | SK14 | SK21 | SKSW01 | SKSW02 | SKSW03
1997-05-15 | Sample Point SK02: 378; Sample Point SK04: 74; Sample Point SK06: 59; Sample Point SK07: 53; Sample Point SK08: 94; Sample Point SK09: 56; Sample Point SK10: 96; Sample Point SKSW01: 106
1997-08-05 | Sample Point SK02: 301; Sample Point SK04: 51; Sample Point SK05: 55; Sample Point SK06: 59; Sample Point SK07: 33; Sample Point SK08: 95; Sample Point SK09: 51; Sample Point SK10: 66; Sample Point SKSW01: 96
1997-11-06 | Sample Point SK02: 189; Sample Point SK04: 67; Sample Point SK05: 37; Sample Point SK06: 61; Sample Point SK07: 54; Sample Point SK08: 97; Sample Point SK09: 60; Sample Point SK10: 55; Sample Point SKSW01: 102
1998-02-27 | Sample Point SK01: 139; Sample Point SK04: 73; Sample Point SK05: 63; Sample Point SK06: 73; Sample Point SK07: 66; Sample Point SK08: 118; Sample Point SK09: 75; Sample Point SK10: 88; Sample Point SKSW01: 126
1998-05-27 | Sample Point SK01: 116; Sample Point SK02: 250; Sample Point SK04: 76; Sample Point SK05: 53; Sample Point SK06: 69; Sample Point SK07: 59; Sample Point SK08: 115; Sample Point SK09: 57; Sample Point SK10: 75; Sample Point SKSW01: 102
1998-08-26 | Sample Point SK01: 109; Sample Point SK02: 197; Sample Point SK04: 76; Sample Point SK05: 55; Sample Point SK06: 106; Sample Point SK07: 64; Sample Point SK08: 137; Sample Point SK09: 65; Sample Point SK10: 123; Sample Point SKSW01: 380 | Variable | Chloride | [5 empty] | MIN | 6 | 1.7918 |  | MIN | 6 | 1.7918 |  | MIN | 6 | 1.7918 |  | MIN | 14 | 2.6391 |  | MIN | 17 | 2.8332 |  | MIN | 22 | 3.091 |  | MIN | 17 | 2.8332 |  | Variable | Chloride |  |  |  | MIN | 23 | 3.1355 |  | MIN | 31 | 3.434 |  | MIN | 23 | 3.1355 |  | MIN | 52 | 3.9512 |  | MIN | 73 | 4.2905 |  | Variable | Chloride |  |  | MIN | 37 | 3.6109 |  | MIN | 37 | 3.6109 |  | MIN | 64 | 4.1589 |  | MIN | 40 | 3.6889
1998-11-26 | Sample Point SK01: 99; Sample Point SK04: 76; Sample Point SK05: 68; Sample Point SK06: 219; Sample Point SK07: 87; Sample Point SK08: 160; Sample Point SK09: 101; Sample Point SK10: 92; Sample Point SKSW01: 109 | Unit | - all - | [5 empty] | MODE | 14 | 2.6391 |  | MODE | 9 | 2.1972 |  | MODE | 12 | 2.4849 |  | MODE | 15 | 2.7081 |  | MODE | 37 | 3.6109 |  | MODE | 31 | 3.434 |  | MODE | 19 | 2.9444 |  | Unit | - all - |  |  |  | MODE | 28 | 3.3322 |  | MODE | 35 | 3.5553 |  | MODE | 28 | 3.3322 |  | MODE | 119 | 4.7791 |  | MODE | 85 | 4.4427 |  | Unit | - all - |  |  | MODE | 62 | 4.1271 |  | MODE | 62 | 4.1271 |  | MODE | 83 | 4.4188 |  | MODE | 46 | 3.8286
1999-02-17 | Sample Point SK04: 65; Sample Point SK05: 58; Sample Point SK06: 104; Sample Point SK07: 85; Sample Point SK09: 88; Sample Point SK10: 83; Sample Point SKSW01: 98 | [7 empty] | MEAN | 25.7238 | 3.1371 |  | MEAN | 18.6875 | 2.6592 |  | MEAN | 16 | 2.7137 |  | MEAN | 19.1818 | 2.9254 |  | MEAN | 36.4242 | 3.5697 |  | MEAN | 36.4848 | 3.5547 |  | MEAN | 23.9394 | 3.1536 | [6 empty] | MEAN | 83.3206 | 4.0753 |  | MEAN | 40.2121 | 3.6786 |  | MEAN | 30.7812 | 3.4086 |  | MEAN | 172.7273 | 4.7218 |  | MEAN | 87.9697 | 4.4721 | [5 empty] | MEAN | 89.0132 | 4.304 |  | MEAN | 56.9677 | 4.034 |  | MEAN | 99.6364 | 4.5453 |  | MEAN | 114.7941 | 4.4721
1999-05-07 | Sample Point SK01: 104; Sample Point SK04: 68; Sample Point SK05: 54; Sample Point SK06: 56; Sample Point SK07: 44; Sample Point SK09: 58; Sample Point SK10: 75; Sample Point SKSW01: 101 | Max of Graphable Value | Sample Point | [5 empty] | MAX | 84 | 4.4308 |  | MAX | 84 | 4.4308 |  | MAX | 28 | 3.3322 |  | MAX | 32 | 3.4657 |  | MAX | 53 | 3.9703 |  | MAX | 73 | 4.2905 |  | MAX | 38 | 3.6376 |  | Max of Graphable Value | Sample Point |  |  |  | MAX | 2210 | 7.7007 |  | MAX | 56 | 4.0254 |  | MAX | 48 | 3.8712 |  | MAX | 2210 | 7.7007 |  | MAX | 113 | 4.7274 |  | Max of Graphable Value | Sample Point |  |  | MAX | 365 | 5.8999 |  | MAX | 71 | 4.2627 |  | MAX | 186 | 5.2257 |  | MAX | 365 | 5.8999
1999-08-24 | 100 |  |  | 69 | 77 | 61 | 61 |  | 81 | 106 | [5 empty] | 138 |  |  | Date | SK06 | SK07 | SK09 | SK10 | SK11 | SK12 | StDev | 12.3185 | 0.48082 |  | StDev | 18.693 | 0.68875 |  | StDev | 5.7282 | 0.34787 |  | StDev | 4.9146 | 0.23699 |  | StDev | 7.8582 | 0.23901 |  | StDev | 11.6756 | 0.28491 |  | StDev | 5.2496 | 0.2102 |  | Date | SK04 | SK05 | SK08 | SK21 | StDev | 191.1621 | 0.64442 |  | StDev | 7.4025 | 0.17688 |  | StDev | 6.3232 | 0.18945 |  | StDev | 367.8843 | 0.64108 |  | StDev | 8.9913 | 0.099035 |  | Date | SK01 | SK02 | SK03 | StDev | 70.3482 | 0.54534 |  | StDev | 7.3097 | 0.13525 |  | StDev | 37.3745 | 0.34179 |  | StDev | 95.3335 | 0.71194
1999-11-26 |  |  |  |  | 68 | 65 | 54 |  | 82 | 112 | [5 empty] | 8 |  |  | 1997-05-15 | 59 | 53 | 56 | 96 |  |  | Count | 181 | 181 |  | Count | 16 | 16 |  | Count | 33 | 33 |  | Count | 33 | 33 |  | Count | 33 | 33 |  | Count | 33 | 33 |  | Count | 33 | 33 |  | 1997-05-15 | 74 |  | 94 |  | Count | 131 | 131 |  | Count | 33 | 33 |  | Count | 32 | 32 |  | Count | 33 | 33 |  | Count | 33 | 33 |  | 1997-05-15 |  | 378 |  | Count | 76 | 76 |  | Count | 31 | 31 |  | Count | 11 | 11 |  | Count | 34 | 34
2000-02-15 |  |  |  | 60 | 58 | 53 | 47 |  | 69 | 81 | [5 empty] | 90 |  |  | 1997-08-05 | 59 | 33 | 51 | 66 | [30 empty] | 1997-08-05 | 51 | 55 | 95 | [21 empty] | 1997-08-05 |  | 301
2000-05-25 |  |  |  | 67 | 63 | 43 | 40 |  | 58 | 69 | [5 empty] | 64 |  |  | 1997-11-06 | 61 | 54 | 60 | 55 | [30 empty] | 1997-11-06 | 67 | 37 | 97 | [21 empty] | 1997-11-06 |  | 189
2000-08-25 |  |  |  | 72 | 62 | 49 | 2 |  | 56 | 99 | [5 empty] | 135 |  |  | 1998-02-27 | 73 | 66 | 75 | 88 |  |  | Y | Z | Ln(Y) | Ln(Z) | Y | Z | Ln(Y) | Ln(Z) | Y | Z | Ln(Y) | Ln(Z) | Y | Z | Ln(Y) | Ln(Z) | Y | Z | Ln(Y) | Ln(Z) | Y | Z | Ln(Y) | Ln(Z) | Y | Z | Ln(Y) | Ln(Z) | 1998-02-27 | 73 | 63 | 118 |  | Y | Z | Ln(Y) | Ln(Z) | Y | Z | Ln(Y) | Ln(Z) | Y | Z | Ln(Y) | Ln(Z) | Y | Z | Ln(Y) | Ln(Z) | Y | Z | Ln(Y) | Ln(Z) | 1998-02-27 | 139 |  |  | Y | Z | Ln(Y) | Ln(Z) | Y | Z | Ln(Y) | Ln(Z) | Y | Z | Ln(Y) | Ln(Z) | Y | Z | Ln(Y) | Ln(Z)
2000-11-29 | 94 |  |  | 69 | 20 | 47 | 28 |  | 41 | 63 | [5 empty] | 34 |  |  | 1998-05-27 | 69 | 59 | 57 | 75 |  |  | 84 | 4.7308 | 4.4308 | 2.6907 | 84 | 3.494 | 4.4308 | 2.5721 | 28 | 2.0949 | 3.3322 | 1.7781 | 32 | 2.6082 | 3.4657 | 2.2801 | 53 | 2.1093 | 3.9703 | 1.6762 | 73 | 3.1275 | 4.2905 | 2.5824 | 38 | 2.6784 | 3.6376 | 2.3027 | 1998-05-27 | 76 | 53 | 115 |  | 2210 | 11.125 | 7.7007 | 5.6259 | 56 | 2.1328 | 4.0254 | 1.9604 | 48 | 2.7231 | 3.8712 | 2.4418 | 2210 | 5.5378 | 7.7007 | 4.6468 | 113 | 2.7838 | 4.7274 | 2.5773 | 1998-05-27 | 116 | 250 |  | 365 | 3.9232 | 5.8999 | 2.9264 | 71 | 1.9197 | 4.2627 | 1.691 | 186 | 2.3108 | 5.2257 | 1.9907 | 365 | 2.6245 | 5.8999 | 2.0055
2001-08-22 |  |  |  | 49 | 44 | 65 | 71 |  | 60 | 78 | [8 empty] | 1998-08-26 | 106 | 64 | 65 | 123 |  |  | 73 | 3.8378 | 4.2905 | 2.3988 | 26 | 0.39119 | 3.2581 | 0.86947 | 27 | 1.9203 | 3.2958 | 1.6735 | 30 | 2.2012 | 3.4012 | 2.0078 | 49 | 1.6003 | 3.8918 | 1.3478 | 63 | 2.271 | 4.1431 | 2.0653 | 33 | 1.7259 | 3.4965 | 1.6316 | 1998-08-26 | 76 | 55 | 137 |  | 200 | 0.61037 | 5.2983 | 1.8978 | 55 | 1.9977 | 4.0073 | 1.8585 | 42 | 1.7742 | 3.7377 | 1.737 | 200 | 0.074134 | 5.2983 | 0.89933 | 104 | 1.7829 | 4.6444 | 1.7393 | 1998-08-26 | 109 | 197 |  | 358 | 3.8237 | 5.8805 | 2.8909 | 67 | 1.3725 | 4.2047 | 1.2622 | 131 | 0.83917 | 4.8752 | 0.9651 | 358 | 2.5511 | 5.8805 | 1.9783
2001-11-26 |  |  |  | 55 | 35 | 38 | 60 |  | 64 | 80 | [8 empty] | 1998-11-26 | 219 | 87 | 101 | 92 |  |  | 63 | 3.026 | 4.1431 | 2.0924 | 23 | 0.2307 | 3.1355 | 0.69147 | 27 | 1.9203 | 3.2958 | 1.6735 | 28 | 1.7943 | 3.3322 | 1.7167 | 48 | 1.4731 | 3.8712 | 1.2616 | 54 | 1.5001 | 3.989 | 1.5243 | 32 | 1.5355 | 3.4657 | 1.4852 | 1998-11-26 | 76 | 68 | 160 |  | 195 | 0.58421 | 5.273 | 1.8585 | 52 | 1.5924 | 3.9512 | 1.5414 | 42 | 1.7742 | 3.7377 | 1.737 | 195 | 0.060543 | 5.273 | 0.85983 | 104 | 1.7829 | 4.6444 | 1.7393 | 1998-11-26 | 99 |  |  | 328 | 3.3972 | 5.793 | 2.7305 | 66 | 1.2356 | 4.1897 | 1.1511 | 122 | 0.59837 | 4.804 | 0.75686 | 328 | 2.2364 | 5.793 | 1.8554
2002-02-25 |  |  |  | 57 | 40 | 47 | 85 |  | 70 | 88 | [8 empty] | 1999-02-17 | 104 | 85 | 88 | 83 |  |  | 54 | 2.2954 | 3.989 | 1.7718 | 21 | 0.12371 | 3.0445 | 0.55939 | 26 | 1.7457 | 3.2581 | 1.565 | 26 | 1.3873 | 3.2581 | 1.404 | 48 | 1.4731 | 3.8712 | 1.2616 | 54 | 1.5001 | 3.989 | 1.5243 | 32 | 1.5355 | 3.4657 | 1.4852 | 1999-02-17 | 65 | 58 |  |  | 193 | 0.57375 | 5.2627 | 1.8425 | 51 | 1.4573 | 3.9318 | 1.4316 | 41 | 1.6161 | 3.7136 | 1.6098 | 193 | 0.055106 | 5.2627 | 0.84375 | 102 | 1.5604 | 4.625 | 1.5432 | 1999-05-07 | 104 |  |  | 240 | 2.1463 | 5.4806 | 2.1577 | 65 | 1.0988 | 4.1744 | 1.0382 | 121 | 0.57161 | 4.7958 | 0.73277 | 240 | 1.3133 | 5.4806 | 1.4166
2002-06-18 |  |  | 104 | 62 | 62 | 44 | 53 |  | 60 | 86 | [5 empty] | 71 |  | 81 | 1999-05-07 | 56 | 44 | 58 | 75 |  |  | 54 | 2.2954 | 3.989 | 1.7718 | 21 | 0.12371 | 3.0445 | 0.55939 | 25 | 1.5712 | 3.2189 | 1.4523 | 26 | 1.3873 | 3.2581 | 1.404 | 45 | 1.0913 | 3.8067 | 0.99155 | 50 | 1.1576 | 3.912 | 1.2541 | 31 | 1.345 | 3.434 | 1.3341 | 1999-05-07 | 68 | 54 |  |  | 176 | 0.48482 | 5.1705 | 1.6995 | 50 | 1.3222 | 3.912 | 1.3197 | 40 | 1.4579 | 3.6889 | 1.4795 | 176 | 0.0088961 | 5.1705 | 0.69992 | 101 | 1.4492 | 4.6151 | 1.4437 | 1999-08-24 | 100 |  |  | 239 | 2.1321 | 5.4765 | 2.15 | 65 | 1.0988 | 4.1744 | 1.0382 | 97 | -0.070539 | 4.5747 | 0.085948 | 239 | 1.3029 | 5.4765 | 1.4108
2002-07-02 | [5 empty] | 31 | [12 empty] | 1999-08-24 | 61 | 61 | 81 | 106 |  |  | 53 | 2.2143 | 3.9703 | 1.733 | 20 | 0.070213 | 2.9957 | 0.48855 | 24 | 1.3966 | 3.1781 | 1.3349 | 24 | 0.98038 | 3.1781 | 1.0663 | 44 | 0.96405 | 3.7842 | 0.89753 | 50 | 1.1576 | 3.912 | 1.2541 | 30 | 1.1545 | 3.4012 | 1.1781 | 1999-08-24 | 69 | 77 |  |  | 144 | 0.31742 | 4.9698 | 1.3881 | 49 | 1.1871 | 3.8918 | 1.2054 | 40 | 1.4579 | 3.6889 | 1.4795 | 144 | -0.078088 | 4.9698 | 0.3869 | 95 | 0.7819 | 4.5539 | 0.82531 | 2000-11-29 | 94 |  |  | 231 | 2.0183 | 5.4424 | 2.0876 | 64 | 0.96204 | 4.1589 | 0.92355 | 83 | -0.44513 | 4.4188 | -0.37009 | 231 | 1.2189 | 5.4424 | 1.363
2002-07-05 | [8 empty] | 45 | [9 empty] | 1999-11-26 | 65 | 54 | 82 | 112 |  |  | 50 | 1.9707 | 3.912 | 1.6118 | 20 | 0.070213 | 2.9957 | 0.48855 | 23 | 1.222 | 3.1355 | 1.2126 | 24 | 0.98038 | 3.1781 | 1.0663 | 44 | 0.96405 | 3.7842 | 0.89753 | 43 | 0.55801 | 3.7612 | 0.72477 | 29 | 0.96399 | 3.3673 | 1.0168 | 1999-11-26 |  | 68 |  |  | 142 | 0.30696 | 4.9558 | 1.3664 | 48 | 1.0521 | 3.8712 | 1.0889 | 38 | 1.1416 | 3.6376 | 1.2087 | 142 | -0.083524 | 4.9558 | 0.36509 | 95 | 0.7819 | 4.5539 | 0.82531 | 2002-06-18 |  |  | 104 | 186 | 1.3787 | 5.2257 | 1.6903 | 62 | 0.68843 | 4.1271 | 0.68882 | 83 | -0.44513 | 4.4188 | -0.37009 | 177 | 0.65251 | 5.1761 | 0.98895
2002-07-17 |  |  | 145 | 62 | 62 | 45 | 61 |  | 64 | 87 | [5 empty] | 89 |  | 96 | 2000-02-15 | 53 | 47 | 69 | 81 |  |  | 50 | 1.9707 | 3.912 | 1.6118 | 18 | -0.036778 | 2.8904 | 0.33558 | 20 | 0.6983 | 2.9957 | 0.8108 | 23 | 0.7769 | 3.1355 | 0.88669 | 40 | 0.45503 | 3.6889 | 0.49876 | 41 | 0.38672 | 3.7136 | 0.5576 | 27 | 0.58301 | 3.2958 | 0.67688 | 2000-02-15 | 60 | 58 |  |  | 140 | 0.2965 | 4.9416 | 1.3443 | 48 | 1.0521 | 3.8712 | 1.0889 | 32 | 0.19274 | 3.4657 | 0.30164 | 140 | -0.088961 | 4.9416 | 0.34296 | 92 | 0.44825 | 4.5218 | 0.5013 | 2002-07-17 |  |  | 145 | 177 | 1.2507 | 5.1761 | 1.5993 | 62 | 0.68843 | 4.1271 | 0.68882 | 75 | -0.65918 | 4.3175 | -0.66663 | 165 | 0.52663 | 5.1059 | 0.89034
2002-08-14 |  |  | 105 | 68 | 28 | 31 | 42 |  | 45 | 51 | [5 empty] | 71 |  | 81 | 2000-05-25 | 43 | 40 | 58 | 69 |  |  | 49 | 1.8895 | 3.8918 | 1.5697 | 11 | -0.41125 | 2.3979 | -0.37945 | 18 | 0.34915 | 2.8904 | 0.50793 | 21 | 0.36995 | 3.0445 | 0.50283 | 40 | 0.45503 | 3.6889 | 0.49876 | 40 | 0.30107 | 3.6889 | 0.47093 | 27 | 0.58301 | 3.2958 | 0.67688 | 2000-05-25 | 67 | 63 |  |  | 126 | 0.22326 | 4.8363 | 1.1808 | 48 | 1.0521 | 3.8712 | 1.0889 | 31 | 0.034595 | 3.434 | 0.13406 | 126 | -0.12702 | 4.8363 | 0.17861 | 92 | 0.44825 | 4.5218 | 0.5013 | 2002-08-14 |  |  | 105 | 165 | 1.0802 | 5.1059 | 1.4706 | 62 | 0.68843 | 4.1271 | 0.68882 | 68 | -0.84647 | 4.2195 | -0.95329 | 159 | 0.4637 | 5.0689 | 0.83831
2002-09-25 |  |  | 100 | 65 | 54 | 33 | 37 |  | 54 | 87 | [7 empty] | 81 | 2000-08-25 | 49 | 2 | 56 | 99 |  |  | 48 | 1.8084 | 3.8712 | 1.5269 | 9 | -0.51824 | 2.1972 | -0.6708 | 17 | 0.17457 | 2.8332 | 0.34361 | 21 | 0.36995 | 3.0445 | 0.50283 | 39 | 0.32778 | 3.6636 | 0.39283 | 39 | 0.21542 | 3.6636 | 0.38207 | 26 | 0.39252 | 3.2581 | 0.49733 | 2000-08-25 | 72 | 62 |  |  | 123 | 0.20757 | 4.8122 | 1.1434 | 46 | 0.78188 | 3.8286 | 0.84826 | 31 | 0.034595 | 3.434 | 0.13406 | 123 | -0.13517 | 4.8122 | 0.14102 | 91 | 0.33703 | 4.5109 | 0.39094 | 2002-09-25 |  |  | 100 | 159 | 0.99486 | 5.0689 | 1.4027 | 62 | 0.68843 | 4.1271 | 0.68882 | 66 | -0.89998 | 4.1897 | -1.0406 | 137 | 0.23293 | 4.92 | 0.62913
2002-10-23 |  |  | 72 | 65 | 39 | 33 | 44 |  | 43 | 52 | [7 empty] | 92 | 2000-11-29 | 47 | 28 | 41 | 63 |  |  | 48 | 1.8084 | 3.8712 | 1.5269 | 9 | -0.51824 | 2.1972 | -0.6708 | 16 | 0 | 2.7726 | 0.16934 | 20 | 0.16648 | 2.9957 | 0.29696 | 38 | 0.20052 | 3.6376 | 0.28416 | 38 | 0.12977 | 3.6376 | 0.2909 | 26 | 0.39252 | 3.2581 | 0.49733 | 2000-11-29 | 69 | 20 |  |  | 122 | 0.20234 | 4.804 | 1.1308 | 42 | 0.24152 | 3.7377 | 0.33395 | 30 | -0.12355 | 3.4012 | -0.039013 | 122 | -0.13789 | 4.804 | 0.12829 | 90 | 0.22581 | 4.4998 | 0.27937 | 2002-10-23 |  |  | 72 | 137 | 0.68213 | 4.92 | 1.1296 | 61 | 0.55163 | 4.1109 | 0.5686 | 64 | -0.95349 | 4.1589 | -1.1307 | 120 | 0.054607 | 4.7875 | 0.44304
2002-11-04 | [17 empty] | 82 | 2001-08-22 | 65 | 71 | 60 | 78 |  |  | 45 | 1.5648 | 3.8067 | 1.3926 | 9 | -0.51824 | 2.1972 | -0.6708 | 15 | -0.17457 | 2.7081 | -0.016189 | 19 | -0.036995 | 2.9444 | 0.080529 | 38 | 0.20052 | 3.6376 | 0.28416 | 36 | -0.041527 | 3.5835 | 0.10112 | 25 | 0.20203 | 3.2189 | 0.31074 | 2001-08-22 | 49 | 44 |  |  | 121 | 0.19711 | 4.7958 | 1.118 | 40 | -0.028655 | 3.6889 | 0.058115 | 30 | -0.12355 | 3.4012 | -0.039013 | 121 | -0.14061 | 4.7958 | 0.11545 | 89 | 0.11459 | 4.4886 | 0.16655 | 2002-11-18 |  |  | 64 | 131 | 0.59684 | 4.8752 | 1.0475 | 61 | 0.55163 | 4.1109 | 0.5686 |  |  |  |  | 119 | 0.044118 | 4.7791 | 0.43128
2002-11-18 |  |  | 64 | 51 | 42 | 23 | 18 |  | 31 | 47 | [8 empty] | 2001-11-26 | 38 | 60 | 64 | 80 |  |  | 44 | 1.4836 | 3.7842 | 1.3459 | 8 | -0.57174 | 2.0794 | -0.84181 | 15 | -0.17457 | 2.7081 | -0.016189 | 19 | -0.036995 | 2.9444 | 0.080529 | 38 | 0.20052 | 3.6376 | 0.28416 | 36 | -0.041527 | 3.5835 | 0.10112 | 24 | 0.011545 | 3.1781 | 0.11653 | 2001-11-26 | 55 | 35 |  |  | 119 | 0.18664 | 4.7791 | 1.0921 | 40 | -0.028655 | 3.6889 | 0.058115 | 30 | -0.12355 | 3.4012 | -0.039013 | 119 | -0.14604 | 4.7791 | 0.089454 | 88 | 0.0033703 | 4.4773 | 0.052449 | 2002-12-16 |  |  | 59 | 122 | 0.46891 | 4.804 | 0.91693 | 59 | 0.27802 | 4.0775 | 0.32212 |  |  |  |  | 108 | -0.071267 | 4.6821 | 0.29505
2002-12-02 | [15 empty] | 58 |  | 63 | 2002-02-25 | 47 | 85 | 70 | 88 |  |  | 44 | 1.4836 | 3.7842 | 1.3459 | 7 | -0.62523 | 1.9459 | -1.0357 | 15 | -0.17457 | 2.7081 | -0.016189 | 19 | -0.036995 | 2.9444 | 0.080529 | 37 | 0.073268 | 3.6109 | 0.17258 | 35 | -0.12718 | 3.5553 | 0.0022468 | 24 | 0.011545 | 3.1781 | 0.11653 | 2002-02-25 | 57 | 40 |  |  | 119 | 0.18664 | 4.7791 | 1.0921 | 39 | -0.16374 | 3.6636 | -0.08502 | 30 | -0.12355 | 3.4012 | -0.039013 | 119 | -0.14604 | 4.7791 | 0.089454 | 88 | 0.0033703 | 4.4773 | 0.052449 | 2003-01-27 |  |  | 57 | 121 | 0.45469 | 4.7958 | 0.90184 | 59 | 0.27802 | 4.0775 | 0.32212 |  |  |  |  | 88 | -0.28106 | 4.4773 | 0.0073927
2002-12-16 |  |  | 59 | 58 | 38 | 18 | 16 |  | 24 | 50 | [8 empty] | 2002-06-18 | 44 | 53 | 60 | 86 |  |  | 43 | 1.4025 | 3.7612 | 1.2981 | 7 | -0.62523 | 1.9459 | -1.0357 | 14 | -0.34915 | 2.6391 | -0.21452 | 19 | -0.036995 | 2.9444 | 0.080529 | 37 | 0.073268 | 3.6109 | 0.17258 | 34 | -0.21282 | 3.5264 | -0.099497 | 24 | 0.011545 | 3.1781 | 0.11653 | 2002-06-18 | 62 | 62 |  |  | 118 | 0.18141 | 4.7707 | 1.0791 | 38 | -0.29883 | 3.6376 | -0.23187 | 29 | -0.2817 | 3.3673 | -0.21796 | 118 | -0.14876 | 4.7707 | 0.076291 | 87 | -0.10785 | 4.4659 | -0.062952 | 2003-02-24 |  |  | 58 | 120 | 0.44048 | 4.7875 | 0.88662 | 59 | 0.27802 | 4.0775 | 0.32212 |  |  |  |  | 84 | -0.32301 | 4.4308 | -0.05795
2003-01-13 | [17 empty] | 54 | 2002-07-02 | Sample Point SK06: 31 | 41 | 1.2401 | 3.7136 | 1.199 | 6 | -0.67873 | 1.7918 | -1.2595 | 14 | -0.34915 | 2.6391 | -0.21452 | 18 | -0.24047 | 2.8904 | -0.14761 | 37 | 0.073268 | 3.6109 | 0.17258 | 34 | -0.21282 | 3.5264 | -0.099497 | 23 | -0.17894 | 3.1355 | -0.085946 | 2002-07-17 | 62 | 62 |  |  | 113 | 0.15526 | 4.7274 | 1.0119 | 38 | -0.29883 | 3.6376 | -0.23187 | 29 | -0.2817 | 3.3673 | -0.21796 | 113 | -0.16235 | 4.7274 | 0.0087539 | 86 | -0.21907 | 4.4543 | -0.17969 | 2003-03-24 |  |  | 52 | 119 | 0.42626 | 4.7791 | 0.87128 | 57 | 0.004413 | 4.0431 | 0.067152 |  |  |  |  | 80 | -0.36497 | 4.382 | -0.12648
2003-01-27 |  |  | 57 | 60 | 40 | 12 | 25 |  | 21 | 44 | [8 empty] | 2002-07-05 | Sample Point SK09: 45 | 40 | 1.1589 | 3.6889 | 1.1477 |  |  |  |  | 14 | -0.34915 | 2.6391 | -0.21452 | 18 | -0.24047 | 2.8904 | -0.14761 | 37 | 0.073268 | 3.6109 | 0.17258 | 33 | -0.29847 | 3.4965 | -0.20428 | 23 | -0.17894 | 3.1355 | -0.085946 | 2002-08-14 | 68 | 28 |  |  | 113 | 0.15526 | 4.7274 | 1.0119 | 38 | -0.29883 | 3.6376 | -0.23187 | 28 | -0.43985 | 3.3322 | -0.40318 | 106 | -0.18138 | 4.6634 | -0.090997 | 85 | -0.33029 | 4.4427 | -0.29779 | 2003-04-07 |  |  | 54 | 108 | 0.2699 | 4.6821 | 0.69342 | 57 | 0.004413 | 4.0431 | 0.067152 |  |  |  |  | 73 | -0.4384 | 4.2905 | -0.2551
2003-02-10 | [17 empty] | 108 | 2002-07-17 | 45 | 61 | 64 | 87 |  |  | 40 | 1.1589 | 3.6889 | 1.1477 |  |  |  |  | 14 | -0.34915 | 2.6391 | -0.21452 | 17 | -0.44395 | 2.8332 | -0.38879 | 36 | -0.053987 | 3.5835 | 0.057945 | 33 | -0.29847 | 3.4965 | -0.20428 | 23 | -0.17894 | 3.1355 | -0.085946 | 2002-09-25 | 65 | 54 |  |  | 106 | 0.11864 | 4.6634 | 0.91263 | 37 | -0.43392 | 3.6109 | -0.38264 | 28 | -0.43985 | 3.3322 | -0.40318 | 104 | -0.18682 | 4.6444 | -0.12071 | 85 | -0.33029 | 4.4427 | -0.29779 | 2003-05-20 |  |  | 50 | 97 | 0.11353 | 4.5747 | 0.49645 | 57 | 0.004413 | 4.0431 | 0.067152 |  |  |  |  | 63 | -0.54329 | 4.1431 | -0.46203
2003-02-24 |  |  | 58 | 56 | 32 | 18 | 24 |  | 24 | 45 | [8 empty] | 2002-08-14 | 31 | 42 | 45 | 51 |  |  | 40 | 1.1589 | 3.6889 | 1.1477 |  |  |  |  | 14 | -0.34915 | 2.6391 | -0.21452 | 17 | -0.44395 | 2.8332 | -0.38879 | 36 | -0.053987 | 3.5835 | 0.057945 | 31 | -0.46977 | 3.434 | -0.42372 | 22 | -0.36943 | 3.091 | -0.29742 | 2002-10-23 | 65 | 39 |  |  | 104 | 0.10818 | 4.6444 | 0.88307 | 37 | -0.43392 | 3.6109 | -0.38264 | 28 | -0.43985 | 3.3322 | -0.40318 | 93 | -0.21672 | 4.5326 | -0.29509 | 85 | -0.33029 | 4.4427 | -0.29779 | 2003-06-17 |  | 193 | 55 | 88 | -0.014402 | 4.4773 | 0.31789 | 57 | 0.004413 | 4.0431 | 0.067152 |  |  |  |  | 61 | -0.56427 | 4.1109 | -0.50734
2003-03-24 |  |  | 52 | 55 | 36 | 23 | 21 |  | 21 | 58 |  |  |  |  | 97 |  |  | 111 | 2002-09-25 | 33 | 37 | 54 | 87 |  |  | 39 | 1.0777 | 3.6636 | 1.095 |  |  |  |  | 13 | -0.52372 | 2.5649 | -0.42756 | 17 | -0.44395 | 2.8332 | -0.38879 | 35 | -0.18124 | 3.5553 | -0.059918 | 31 | -0.46977 | 3.434 | -0.42372 | 22 | -0.36943 | 3.091 | -0.29742 | 2002-11-18 | 51 | 42 |  |  | 104 | 0.10818 | 4.6444 | 0.88307 | 37 | -0.43392 | 3.6109 | -0.38264 | 28 | -0.43985 | 3.3322 | -0.40318 | 90 | -0.22487 | 4.4998 | -0.34624 | 85 | -0.33029 | 4.4427 | -0.29779 | 2003-07-15 | 149 | 167 | 58 | 84 | -0.071262 | 4.4308 | 0.23259 | 54 | -0.406 | 3.989 | -0.33259 |  |  |  |  | 59 | -0.58525 | 4.0775 | -0.55417
2003-03-31 | [14 empty] | 97 |  |  |  | 2002-10-23 | 33 | 44 | 43 | 52 |  |  | 39 | 1.0777 | 3.6636 | 1.095 |  |  |  |  | 13 | -0.52372 | 2.5649 | -0.42756 | 16 | -0.64742 | 2.7726 | -0.6446 | 35 | -0.18124 | 3.5553 | -0.059918 | 31 | -0.46977 | 3.434 | -0.42372 | 21 | -0.55992 | 3.0445 | -0.51874 | 2002-12-16 | 58 | 38 |  |  | 104 | 0.10818 | 4.6444 | 0.88307 | 37 | -0.43392 | 3.6109 | -0.38264 | 28 | -0.43985 | 3.3322 | -0.40318 | 89 | -0.22759 | 4.4886 | -0.36367 | 84 | -0.44151 | 4.4308 | -0.41729 | 2003-08-12 |  | 160 | 51 | 83 | -0.085477 | 4.4188 | 0.21063 | 53 | -0.5428 | 3.9703 | -0.47079 |  |  |  |  | 56 | -0.61672 | 4.0254 | -0.62747
2003-04-07 |  |  | 54 | 57 | 39 | 28 | 22 |  | 24 | 64 |  |  |  |  | 96 |  |  | 113 | 2002-11-18 | 23 | 18 | 31 | 47 |  |  | 38 | 0.99657 | 3.6376 | 1.041 |  |  |  |  | 13 | -0.52372 | 2.5649 | -0.42756 | 16 | -0.64742 | 2.7726 | -0.6446 | 35 | -0.18124 | 3.5553 | -0.059918 | 31 | -0.46977 | 3.434 | -0.42372 | 21 | -0.55992 | 3.0445 | -0.51874 | 2003-01-27 | 60 | 40 |  |  | 102 | 0.097715 | 4.625 | 0.85294 | 35 | -0.7041 | 3.5553 | -0.69681 | 28 | -0.43985 | 3.3322 | -0.40318 | 87 | -0.23303 | 4.4659 | -0.39912 | 84 | -0.44151 | 4.4308 | -0.41729 | 2003-09-23 |  | 148 | 56 | 83 | -0.085477 | 4.4188 | 0.21063 | 52 | -0.67961 | 3.9512 | -0.61163 |  |  |  |  | 56 | -0.61672 | 4.0254 | -0.62747
2003-04-15 | [14 empty] | 98 |  |  |  | 2002-12-16 | 18 | 16 | 24 | 50 |  |  | 38 | 0.99657 | 3.6376 | 1.041 |  |  |  |  | 13 | -0.52372 | 2.5649 | -0.42756 | 16 | -0.64742 | 2.7726 | -0.6446 | 35 | -0.18124 | 3.5553 | -0.059918 | 30 | -0.55542 | 3.4012 | -0.53881 | 21 | -0.55992 | 3.0445 | -0.51874 | 2003-02-24 | 56 | 32 |  |  | 101 | 0.092484 | 4.6151 | 0.83765 | 35 | -0.7041 | 3.5553 | -0.69681 | 27 | -0.598 | 3.2958 | -0.59514 | 83 | -0.2439 | 4.4188 | -0.47254 | 83 | -0.55273 | 4.4188 | -0.53821 | 2003-10-21 |  | 130 | 56 | 80 | -0.12812 | 4.382 | 0.14312 | 51 | -0.81641 | 3.9318 | -0.75519 |  |  |  |  | 51 | -0.66917 | 3.9318 | -0.75884
2003-04-22 | [14 empty] | 96 |  |  |  | 2003-01-27 | 12 | 25 | 21 | 44 |  |  | 38 | 0.99657 | 3.6376 | 1.041 |  |  |  |  | 13 | -0.52372 | 2.5649 | -0.42756 | 16 | -0.64742 | 2.7726 | -0.6446 | 34 | -0.3085 | 3.5264 | -0.1812 | 29 | -0.64107 | 3.3673 | -0.6578 | 20 | -0.75041 | 2.9957 | -0.75086 | 2003-03-24 | 55 | 36 |  | 97 | 95 | 0.061097 | 4.5539 | 0.74261 | 35 | -0.7041 | 3.5553 | -0.69681 | 27 | -0.598 | 3.2958 | -0.59514 | 81 | -0.24934 | 4.3944 | -0.51058 | 83 | -0.55273 | 4.4188 | -0.53821 | 2003-11-18 |  | 134 | 54 | 75 | -0.1992 | 4.3175 | 0.024776 | 51 | -0.81641 | 3.9318 | -0.75519 |  |  |  |  | 46 | -0.72162 | 3.8286 | -0.90377
2003-04-29 | [14 empty] | 100 |  |  |  | 2003-02-24 | 18 | 24 | 24 | 45 |  |  | 38 | 0.99657 | 3.6376 | 1.041 |  |  |  |  | 12 | -0.6983 | 2.4849 | -0.65765 | 15 | -0.85089 | 2.7081 | -0.91692 | 34 | -0.3085 | 3.5264 | -0.1812 | 28 | -0.72672 | 3.3322 | -0.78097 | 20 | -0.75041 | 2.9957 | -0.75086 | 2003-03-31 |  |  |  | 97 | 95 | 0.061097 | 4.5539 | 0.74261 | 35 | -0.7041 | 3.5553 | -0.69681 | 27 | -0.598 | 3.2958 | -0.59514 | 77 | -0.26021 | 4.3438 | -0.58958 | 83 | -0.55273 | 4.4188 | -0.53821 | 2003-12-15 |  | 124 | 55 | 73 | -0.22763 | 4.2905 | -0.024786 | 51 | -0.81641 | 3.9318 | -0.75519 |  |  |  |  | 46 | -0.72162 | 3.8286 | -0.90377
2003-05-06 | [14 empty] | 95 |  |  |  | 2003-03-24 | 23 | 21 | 21 | 58 |  |  | 38 | 0.99657 | 3.6376 | 1.041 |  |  |  |  | 12 | -0.6983 | 2.4849 | -0.65765 | 15 | -0.85089 | 2.7081 | -0.91692 | 32 | -0.56301 | 3.4657 | -0.43484 | 28 | -0.72672 | 3.3322 | -0.78097 | 19 | -0.9409 | 2.9444 | -0.99488 | 2003-04-07 | 57 | 39 |  | 96 | 93 | 0.050634 | 4.5326 | 0.70959 | 35 | -0.7041 | 3.5553 | -0.69681 | 26 | -0.75614 | 3.2581 | -0.79435 | 73 | -0.27108 | 4.2905 | -0.67279 | 82 | -0.66394 | 4.4067 | -0.66061 | 2004-01-26 | 53 | 118 | 54 | 71 | -0.25606 | 4.2627 | -0.075726 | 50 | -0.95321 | 3.912 | -0.9016 |  |  |  |  | 46 | -0.72162 | 3.8286 | -0.90377
2003-05-12 | [14 empty] | 104 |  |  |  | 2003-04-07 | 28 | 22 | 24 | 64 |  |  | 37 | 0.91539 | 3.6109 | 0.98553 |  |  |  |  | 12 | -0.6983 | 2.4849 | -0.65765 | 15 | -0.85089 | 2.7081 | -0.91692 | 31 | -0.69026 | 3.434 | -0.56768 | 27 | -0.81236 | 3.2958 | -0.90861 | 19 | -0.9409 | 2.9444 | -0.99488 | 2003-04-15 |  |  |  | 98 | 92 | 0.045403 | 4.5218 | 0.69281 | 34 | -0.83919 | 3.5264 | -0.86069 | 26 | -0.75614 | 3.2581 | -0.79435 | 72 | -0.2738 | 4.2767 | -0.69431 | 82 | -0.66394 | 4.4067 | -0.66061 | 2004-02-24 |  | 122 | 62 | 68 | -0.2987 | 4.2195 | -0.15489 | 50 | -0.95321 | 3.912 | -0.9016 |  |  |  |  | 45 | -0.73211 | 3.8067 | -0.93464
2003-05-20 |  |  | 50 | 54 | 35 | 17 | 22 | 113 | 24 | 73 |  |  |  |  | 97 |  |  | 116 | 2003-05-20 | 17 | 22 | 24 | 73 |  |  | 37 | 0.91539 | 3.6109 | 0.98553 |  |  |  |  | 12 | -0.6983 | 2.4849 | -0.65765 | 15 | -0.85089 | 2.7081 | -0.91692 | 30 | -0.81752 | 3.4012 | -0.70486 | 27 | -0.81236 | 3.2958 | -0.90861 | 19 | -0.9409 | 2.9444 | -0.99488 | 2003-04-22 |  |  |  | 96 | 92 | 0.045403 | 4.5218 | 0.69281 | 33 | -0.97428 | 3.4965 | -1.0295 | 25 | -0.91429 | 3.2189 | -1.0014 | 71 | -0.27652 | 4.2627 | -0.71613 | 81 | -0.77516 | 4.3944 | -0.78451 | 2004-03-23 |  | 117 | 57 | 67 | -0.31292 | 4.2047 | -0.18206 | 49 | -1.09 | 3.8918 | -1.051 |  |  |  |  | 45 | -0.73211 | 3.8067 | -0.93464
2003-06-17 |  | 193 | 55 | 56 | 45 | 28 | 25 | 111 | 28 | 69 |  |  |  |  | 108 |  |  | 117 | 2003-06-17 | 28 | 25 | 28 | 69 |  |  | 37 | 0.91539 | 3.6109 | 0.98553 |  |  |  |  | 12 | -0.6983 | 2.4849 | -0.65765 | 15 | -0.85089 | 2.7081 | -0.91692 | 28 | -1.072 | 3.3322 | -0.99352 | 27 | -0.81236 | 3.2958 | -0.90861 | 19 | -0.9409 | 2.9444 | -0.99488 | 2003-04-29 |  |  |  | 100 | 91 | 0.040172 | 4.5109 | 0.67586 | 32 | -1.1094 | 3.4657 | -1.2034 | 25 | -0.91429 | 3.2189 | -1.0014 | 69 | -0.28196 | 4.2341 | -0.7607 | 81 | -0.77516 | 4.3944 | -0.78451 | 2004-04-29 |  | 177 | 56 | 66 | -0.32713 | 4.1897 | -0.20963 | 49 | -1.09 | 3.8918 | -1.051 |  |  |  |  | 44 | -0.74259 | 3.7842 | -0.96621
2003-07-07 | [17 empty] | 113 | 2003-07-15 | 24 | 20 | 21 | 58 |  |  | 37 | 0.91539 | 3.6109 | 0.98553 |  |  |  |  | 12 | -0.6983 | 2.4849 | -0.65765 | 14 | -1.0544 | 2.6391 | -1.208 | 28 | -1.072 | 3.3322 | -0.99352 | 27 | -0.81236 | 3.2958 | -0.90861 | 18 | -1.1314 | 2.8904 | -1.2521 | 2003-05-06 |  |  |  | 95 | 90 | 0.034941 | 4.4998 | 0.65871 | 32 | -1.1094 | 3.4657 | -1.2034 | 24 | -1.0724 | 3.1781 | -1.2168 | 67 | -0.28739 | 4.2047 | -0.80658 | 79 | -0.9976 | 4.3694 | -1.037 | 2004-05-10 |  | 132 | 54 | 66 | -0.32713 | 4.1897 | -0.20963 | 46 | -1.5004 | 3.8286 | -1.5181 |  |  |  |  | 44 | -0.74259 | 3.7842 | -0.96621
2003-07-15 | 149 | 167 | 58 | 61 | 44 | 24 | 20 | 110 | 21 | 58 |  |  |  |  | 112 | 94 |  | 107 | 2003-08-12 | 26 | 22 | 23 | 61 |  |  | 36 | 0.83421 | 3.5835 | 0.92854 |  |  |  |  | 10 | -1.0474 | 2.3026 | -1.1818 | 14 | -1.0544 | 2.6391 | -1.208 | 22 | -1.8356 | 3.091 | -2.0025 | 26 | -0.89801 | 3.2581 | -1.0411 | 18 | -1.1314 | 2.8904 | -1.2521 | 2003-05-12 |  |  |  | 104 | 90 | 0.034941 | 4.4998 | 0.65871 | 32 | -1.1094 | 3.4657 | -1.2034 | 24 | -1.0724 | 3.1781 | -1.2168 | 64 | -0.29555 | 4.1589 | -0.87804 | 77 | -1.22 | 4.3438 | -1.2959 | 2004-06-15 |  | 126 | 54 | 65 | -0.34135 | 4.1744 | -0.23763 | 37 | -2.7317 | 3.6109 | -3.1278 |  |  |  |  | 44 | -0.74259 | 3.7842 | -0.96621
2003-08-12 |  | 160 | 51 | 55 | 43 | 26 | 22 | 110 | 23 | 61 |  |  |  |  | 102 |  |  | 115 | 2003-09-23 | 32 | 28 | 31 | 66 |  |  | 36 | 0.83421 | 3.5835 | 0.92854 |  |  |  |  | 9 | -1.222 | 2.1972 | -1.4846 | 14 | -1.0544 | 2.6391 | -1.208 | 22 | -1.8356 | 3.091 | -2.0025 | 23 | -1.155 | 3.1355 | -1.4714 | 17 | -1.3219 | 2.8332 | -1.524 | 2003-05-20 | 54 | 35 | 113 | 97 | 89 | 0.02971 | 4.4886 | 0.64137 | 32 | -1.1094 | 3.4657 | -1.2034 | 23 | -1.2306 | 3.1355 | -1.4415 | 61 | -0.3037 | 4.1109 | -0.95292 | 74 | -1.5537 | 4.3041 | -1.6972 | 2004-07-12 | 147 | 139 | 54 | 65 | -0.34135 | 4.1744 | -0.23763 | [8 empty] | 43 | -0.75308 | 3.7612 | -0.9985
2003-09-15 | [15 empty] | 137 |  |  | 2003-10-21 | 32 | 29 | 33 | 70 |  |  | 36 | 0.83421 | 3.5835 | 0.92854 |  |  |  |  | 6 | -1.7457 | 1.7918 | -2.6502 | 14 | -1.0544 | 2.6391 | -1.208 | 17 | -2.4718 | 2.8332 | -3.0812 | 22 | -1.2406 | 3.091 | -1.6274 | 17 | -1.3219 | 2.8332 | -1.524 | 2003-06-17 | 56 | 45 | 111 | 108 | 89 | 0.02971 | 4.4886 | 0.64137 | 31 | -1.2445 | 3.434 | -1.3829 |  |  |  |  | 52 | -0.32817 | 3.9512 | -1.2019 | 73 | -1.6649 | 4.2905 | -1.8345 | 2004-08-24 | 118 | 132 | 44 | 64 | -0.35556 | 4.1589 | -0.26606 | [8 empty] | 43 | -0.75308 | 3.7612 | -0.9985
2003-09-23 |  | 148 | 56 | 60 | 52 | 32 | 28 | 110 | 31 | 66 |  |  |  |  | 98 | 132 |  | 118 | 2003-11-18 | 30 | 29 | 31 | 66 |  |  | 36 | 0.83421 | 3.5835 | 0.92854 | [24 empty] | 2003-07-15 | 61 | 44 | 110 | 112 | 88 | 0.024479 | 4.4773 | 0.62383 | [16 empty] | 2004-09-21 | 103 | 120 | 50 | 64 | -0.35556 | 4.1589 | -0.26606 | [8 empty] | 40 | -0.78455 | 3.6889 | -1.1001
2003-10-21 |  | 130 | 56 | 60 | 52 | 32 | 29 | 111 | 33 | 70 |  |  |  |  | 99 |  |  | 123 | 2003-12-15 | 33 | 32 | 32 | 57 |  |  | 35 | 0.75303 | 3.5553 | 0.86995 | [24 empty] | 2003-08-12 | 55 | 43 | 110 | 102 | 88 | 0.024479 | 4.4773 | 0.62383 | [16 empty] | 2004-10-26 | 81 | 96 | 48 | 63 | -0.36978 | 4.1431 | -0.29494
2003-11-18 |  | 134 | 54 | 84 | 52 | 30 | 29 | 113 | 31 | 66 |  |  |  |  | 95 | 205 |  | 135 | 2004-01-26 | 35 | 32 | 43 | 42 |  |  | 35 | 0.75303 | 3.5553 | 0.86995 | [24 empty] | 2003-09-23 | 60 | 52 | 110 | 98 | 87 | 0.019247 | 4.4659 | 0.6061 | [16 empty] | 2004-11-23 | 66 | 85 | 50 | 62 | -0.38399 | 4.1271 | -0.32428
2003-12-15 |  | 124 | 55 | 66 | 40 | 33 | 32 | 111 | 32 | 57 |  |  |  |  | 86 |  | 154 | 118 | 2004-02-24 | 32 | 32 | 34 | 53 | 50 |  | 35 | 0.75303 | 3.5553 | 0.86995 | [24 empty] | 2003-10-21 | 60 | 52 | 111 | 99 | 87 | 0.019247 | 4.4659 | 0.6061 | [16 empty] | 2004-12-21 | 82 | 93 | 46 | 62 | -0.38399 | 4.1271 | -0.32428
2003-12-18 | [15 empty] | 188 |  |  | 2004-03-23 | 35 | 29 | 27 | 49 | 51 |  | 35 | 0.75303 | 3.5553 | 0.86995 | [24 empty] | 2003-11-18 | 84 | 52 | 113 | 95 | 86 | 0.014016 | 4.4543 | 0.58816 | [16 empty] | 2005-01-18 | 87 | 97 | 53 | 62 | -0.38399 | 4.1271 | -0.32428
2004-01-09 | [15 empty] | 101 |  | 108 | 2004-04-29 | 20 | 22 | 38 | 44 | 47 |  | 35 | 0.75303 | 3.5553 | 0.86995 | [24 empty] | 2003-12-15 | 66 | 40 | 111 | 86 | 85 | 0.0087852 | 4.4427 | 0.57001 | [16 empty] | 2005-02-15 | 102 | 104 | 52 | 62 | -0.38399 | 4.1271 | -0.32428
2004-01-26 | 53 | 118 | 54 | 61 | 24 | 35 | 32 | 105 | 43 | 42 |  |  |  |  | 86 | 68 |  | 106 | 2004-05-10 | 28 | 24 | 32 | 41 | 42 |  | 34 | 0.67185 | 3.5264 | 0.80966 | [24 empty] | 2004-01-26 | 61 | 24 | 105 | 86 | 85 | 0.0087852 | 4.4427 | 0.57001 | [16 empty] | 2005-03-16 | 99 | 103 | 49 | 61 | -0.39821 | 4.1109 | -0.35409
2004-02-10 | [15 empty] | 66 |  | 104 | 2004-06-15 | 30 | 27 | 28 | 57 | 68 |  | 34 | 0.67185 | 3.5264 | 0.80966 | [24 empty] | 2004-02-24 | 64 | 25 | 109 | 87 | 85 | 0.0087852 | 4.4427 | 0.57001 | [16 empty] | 2005-04-18 | 125 | 99 | 48 | 61 | -0.39821 | 4.1109 | -0.35409
2004-02-24 |  | 122 | 62 | 64 | 25 | 32 | 32 | 109 | 34 | 53 | 50 |  |  |  | 87 | 68 | 58 | 105 | 2004-07-12 | 28 | 27 | 28 | 48 | 76 |  | 34 | 0.67185 | 3.5264 | 0.80966 | [24 empty] | 2004-03-23 | 61 | 32 | 109 | 89 | 85 | 0.0087852 | 4.4427 | 0.57001 | [16 empty] | 2005-05-12 | 126 |  |  | 61 | -0.39821 | 4.1109 | -0.35409
2004-03-09 | [15 empty] | 73 | 58 | 108 | 2004-08-24 | 24 | 28 | 25 | 38 | 49 |  | 34 | 0.67185 | 3.5264 | 0.80966 | [24 empty] | 2004-04-29 | 59 | 23 | 107 | 93 | 84 | 0.003554 | 4.4308 | 0.55165 | [16 empty] | 2005-05-16 | 127 | 96 | 59 | 59 | -0.42664 | 4.0775 | -0.41522
2004-03-23 |  | 117 | 57 | 61 | 32 | 35 | 29 | 109 | 27 | 49 | 51 |  |  |  | 89 | 86 | 63 | 110 | 2004-09-21 | 31 | 26 | 26 | 44 | 61 |  | 33 | 0.59068 | 3.4965 | 0.74758 | [24 empty] | 2004-05-10 | 60 | 22 | 107 | 91 | 84 | 0.003554 | 4.4308 | 0.55165 | [16 empty] | 2005-06-06 | 124 |  |  | 59 | -0.42664 | 4.0775 | -0.41522
2004-04-29 |  | 177 | 56 | 59 | 23 | 20 | 22 | 107 | 38 | 44 | 47 |  |  |  | 93 | 76 | 67 | 85 | 2004-10-26 | 29 | 28 | 23 | 32 | 54 |  | 33 | 0.59068 | 3.4965 | 0.74758 | [24 empty] | 2004-06-15 | 60 | 36 | 108 | 90 | 83 | -0.0016772 | 4.4188 | 0.53306 | [16 empty] | 2005-06-14 | 125 |  | 48 | 59 | -0.42664 | 4.0775 | -0.41522
2004-05-10 |  | 132 | 54 | 60 | 22 | 28 | 24 | 107 | 32 | 41 | 42 |  |  |  | 91 | 79 | 51 | 105 | 2004-11-23 | 33 | 27 | 24 | 46 | 56 |  | 33 | 0.59068 | 3.4965 | 0.74758 | [24 empty] | 2004-07-12 | 57 | 39 | 103 | 89 | 83 | -0.0016772 | 4.4188 | 0.53306 | [16 empty] | 2005-06-27 |  | 101 | 53 | 59 | -0.42664 | 4.0775 | -0.41522
2004-06-15 |  | 126 | 54 | 60 | 36 | 30 | 27 | 108 | 28 | 57 | 68 |  |  |  | 90 | 119 | 62 | 116 | 2004-12-21 | 32 | 28 | 28 | 51 | 61 |  | 32 | 0.5095 | 3.4657 | 0.68358 | [24 empty] | 2004-08-24 | 56 | 27 | 58 | 96 | 83 | -0.0016772 | 4.4188 | 0.53306 | [16 empty] | 2005-07-12 |  | 103 | 52 | 57 | -0.45507 | 4.0431 | -0.47846
2004-07-12 | 147 | 139 | 54 | 57 | 39 | 28 | 27 | 103 | 28 | 48 | 76 |  |  |  | 89 | 71 | 65 | 106 | 2005-01-18 | 35 | 31 | 26 | 50 | 61 |  | 32 | 0.5095 | 3.4657 | 0.68358 | [24 empty] | 2004-09-21 | 57 | 32 | 67 | 95 | 83 | -0.0016772 | 4.4188 | 0.53306 | [16 empty] | 2005-08-22 |  | 107 | 54 | 57 | -0.45507 | 4.0431 | -0.47846
2004-08-24 | 118 | 132 | 44 | 56 | 27 | 24 | 28 | 58 | 25 | 38 | 49 |  |  |  | 96 | 46 | 44 | 81 | 2005-02-15 | 28 | 28 | 26 | 54 | 57 |  | 32 | 0.5095 | 3.4657 | 0.68358 | [24 empty] | 2004-10-26 | 52 | 24 | 75 | 94 | 82 | -0.0069083 | 4.4067 | 0.51425 | [16 empty] | 2005-09-12 |  | 96 | 51 | 57 | -0.45507 | 4.0431 | -0.47846
2004-09-21 | 103 | 120 | 50 | 57 | 32 | 31 | 26 | 67 | 26 | 44 | 61 |  |  |  | 95 | 93 | 57 |  | 2005-03-16 | 31 | 27 | 26 | 50 | 56 |  | 32 | 0.5095 | 3.4657 | 0.68358 | [24 empty] | 2004-11-23 | 51 | 25 | 77 | 88 | 82 | -0.0069083 | 4.4067 | 0.51425 | [16 empty] | 2005-10-10 |  | 92 | 54 | 57 | -0.45507 | 4.0431 | -0.47846
2004-10-26 | 81 | 96 | 48 | 52 | 24 | 29 | 28 | 75 | 23 | 32 | 54 |  |  |  | 94 | 86 | 22 | 84 | 2005-04-18 | 30 | 33 | 24 | 51 | 56 |  | 31 | 0.42832 | 3.434 | 0.61755 | [24 empty] | 2004-12-21 | 50 | 24 | 97 | 92 | 81 | -0.012139 | 4.3944 | 0.49521 | [16 empty] | 2005-11-14 | 120 | 100 | 48 | 56 | -0.46928 | 4.0254 | -0.51092
2004-11-23 | 66 | 85 | 50 | 51 | 25 | 33 | 27 | 77 | 24 | 46 | 56 |  |  |  | 88 | 91 | 36 | 89 | 2005-05-16 | 28 | 25 | 25 | 50 | 58 |  | 31 | 0.42832 | 3.434 | 0.61755 | [24 empty] | 2005-01-18 | 55 | 28 | 98 | 90 | 81 | -0.012139 | 4.3944 | 0.49521 | [16 empty] | 2005-12-12 | 155 | 101 | 59 | 56 | -0.46928 | 4.0254 | -0.51092
2004-12-21 | 82 | 93 | 46 | 50 | 24 | 32 | 28 | 97 | 28 | 51 | 61 |  |  |  | 92 | 83 | 52 | 97 | 2005-06-27 | 32 | 25 | 24 | 59 | 69 |  | 31 | 0.42832 | 3.434 | 0.61755 | [24 empty] | 2005-02-15 | 52 | 30 | 93 | 102 | 81 | -0.012139 | 4.3944 | 0.49521 | [16 empty] | 2006-01-16 | 153 | 98 | 52 | 54 | -0.49771 | 3.989 | -0.5776
2005-01-18 | 87 | 97 | 53 | 55 | 28 | 35 | 31 | 98 | 26 | 50 | 61 |  |  |  | 90 | 65 | 57 | 96 | 2005-07-12 | 31 | 28 | 27 | 56 | 76 |  | 31 | 0.42832 | 3.434 | 0.61755 | [24 empty] | 2005-03-16 | 48 | 30 | 91 | 94 | 79 | -0.022602 | 4.3694 | 0.45641 | [16 empty] | 2006-02-13 | 134 |  | 56 | 53 | -0.51193 | 3.9703 | -0.61188
2005-02-15 | 102 | 104 | 52 | 52 | 30 | 28 | 28 | 93 | 26 | 54 | 57 |  |  |  | 102 | 59 | 58 | 101 | 2005-08-22 | 34 | 29 | 29 | 59 | 80 |  | 31 | 0.42832 | 3.434 | 0.61755 | [24 empty] | 2005-04-18 | 51 | 30 | 94 | 94 | 77 | -0.033064 | 4.3438 | 0.41662 | [16 empty] | 2006-02-14 |  | 97 |  | 52 | -0.52614 | 3.9512 | -0.64681
2005-02-25 | [15 empty] | 65 | 60 |  | 2005-09-12 | 32 | 30 | 27 | 56 | 76 |  | 31 | 0.42832 | 3.434 | 0.61755 | [24 empty] | 2005-05-16 | 53 | 26 | 93 | 100 | 77 | -0.033064 | 4.3438 | 0.41662 | [16 empty] | 2006-03-14 |  | 123 | 48 | 51 | -0.54036 | 3.9318 | -0.68241
2005-03-16 | 99 | 103 | 49 | 48 | 30 | 31 | 27 | 91 | 26 | 50 | 56 |  |  |  | 94 | 94 | 55 | 95 | 2005-10-10 | 31 | 26 | 27 | 51 | 75 |  | 30 | 0.34714 | 3.4012 | 0.54935 | [24 empty] | 2005-06-27 | 50 | 35 | 89 | 103 | 74 | -0.048758 | 4.3041 | 0.35495 | [16 empty] | 2006-04-10 | 166 | 162 | 48 | 51 | -0.54036 | 3.9318 | -0.68241
2005-04-18 | 125 | 99 | 48 | 51 | 30 | 30 | 33 | 94 | 24 | 51 | 56 |  |  |  | 94 | 89 | 37 | 98 | 2005-11-14 | 19 | 22 | 25 | 46 | 73 |  | 30 | 0.34714 | 3.4012 | 0.54935 | [24 empty] | 2005-07-12 | 53 | 40 | 92 | 108 | 73 | -0.053989 | 4.2905 | 0.33384 | [16 empty] | 2006-05-09 | 141 | 102 | 49 | 51 | -0.54036 | 3.9318 | -0.68241
2005-05-12 | 126 | [17 empty] | 2005-12-12 | 28 | 26 | 31 | 52 | 76 |  | 30 | 0.34714 | 3.4012 | 0.54935 | [24 empty] | 2005-08-22 | 56 | 45 | 94 | 106 | 73 | -0.053989 | 4.2905 | 0.33384 | [16 empty] | 2006-06-05 | 134 | 226 | 51 | 51 | -0.54036 | 3.9318 | -0.68241
2005-05-16 | 127 | 96 | 59 | 53 | 26 | 28 | 25 | 93 | 25 | 50 | 58 |  |  |  | 100 |  |  |  | 2006-01-16 | 24 | 29 | 29 | 54 | 76 |  | 30 | 0.34714 | 3.4012 | 0.54935 | [24 empty] | 2005-09-12 | 55 | 41 | 94 | 97 | 72 | -0.05922 | 4.2767 | 0.31244 | [16 empty] | 2006-07-19 |  | 124 | 48 | 50 | -0.55457 | 3.912 | -0.71873
2005-05-17 | [15 empty] | 101 | 53 | 95 | 2006-02-13 | Sample Point SK10: 56 | 29 | 0.26596 | 3.3673 | 0.47884 | [24 empty] | 2005-10-10 | 52 | 40 | 93 | 89 | 71 | -0.064451 | 4.2627 | 0.29073 | [16 empty] | 2006-08-14 |  | 121 | 47 | 50 | -0.55457 | 3.912 | -0.71873
2005-06-06 | 124 | [17 empty] | 2006-02-14 | 28 | 27 | 29 |  | 73 |  | 29 | 0.26596 | 3.3673 | 0.47884 | [24 empty] | 2005-11-14 | 53 | 39 | 94 | 93 | 69 | -0.074913 | 4.2341 | 0.24639 | [16 empty] | 2006-09-11 |  | 96 | 47 | 49 | -0.56879 | 3.8918 | -0.75577
2005-06-14 | 125 |  | 48 | [12 empty] | 103 | 56 | 91 | 2006-03-14 | 27 | 28 | 26 | 47 | 68 |  | 28 | 0.18478 | 3.3322 | 0.40586 | [24 empty] | 2005-12-12 | 57 | 43 | 97 | 99 | 67 | -0.085376 | 4.2047 | 0.20075 | [16 empty] | 2006-10-09 |  | 93 | 45 | 49 | -0.56879 | 3.8918 | -0.75577
2005-06-27 |  | 101 | 53 | 50 | 35 | 32 | 25 | 89 | 24 | 59 | 69 |  |  |  | 103 |  |  |  | 2006-04-10 | 28 | 31 | 32 | 51 | 67 |  | 28 | 0.18478 | 3.3322 | 0.40586 | [24 empty] | 2006-01-16 | 52 | 43 | 95 | 97 | 64 | -0.10107 | 4.1589 | 0.12966 | [16 empty] | 2006-11-20 |  | 93 | 46 | 46 | -0.61143 | 3.8286 | -0.87162
2005-06-28 | [15 empty] | 95 | 62 | 90 | 2006-05-09 | 25 | 27 | 29 | 44 | 67 |  | 28 | 0.18478 | 3.3322 | 0.40586 | [24 empty] | 2006-02-14 | 51 | 34 | 98 | 95 | 61 | -0.11676 | 4.1109 | 0.05516 | [16 empty] | 2006-12-11 |  | 114 | 46 | 46 | -0.61143 | 3.8286 | -0.87162
2005-07-12 |  | 103 | 52 | 53 | 40 | 31 | 28 | 92 | 27 | 56 | 76 |  |  |  | 108 | 90 | 57 | 96 | 2006-06-05 | 28 | 26 | 29 | 44 | 66 |  | 28 | 0.18478 | 3.3322 | 0.40586 | [24 empty] | 2006-03-14 | 46 | 32 | 94 | 91 | 56 | -0.14292 | 4.0254 | -0.077553 | [16 empty] | 2007-01-15 |  | 147 | 48 | 46 | -0.61143 | 3.8286 | -0.87162
2005-08-22 |  | 107 | 54 | 56 | 45 | 34 | 29 | 94 | 29 | 59 | 80 |  |  |  | 106 | 47 | 61 |  | 2006-07-19 | 27 | 27 | 28 | 51 | 69 |  | 28 | 0.18478 | 3.3322 | 0.40586 | [24 empty] | 2006-04-10 | 45 | 22 | 97 | 105 | 55 | -0.14815 | 4.0073 | -0.10551 | [16 empty] | 2007-02-12 |  | 196 | 45 | 46 | -0.61143 | 3.8286 | -0.87162
2005-09-12 |  | 96 | 51 | 55 | 41 | 32 | 30 | 94 | 27 | 56 | 76 |  |  |  | 97 | 46 | 24 | 39 | 2006-08-14 | 26 | 28 | 27 | 52 | 69 |  | 28 | 0.18478 | 3.3322 | 0.40586 | [24 empty] | 2006-05-09 | 51 | 28 | 95 | 95 | 52 | -0.16384 | 3.9512 | -0.19255 | [16 empty] | 2007-03-26 |  | 312 | 51 | 45 | -0.62565 | 3.8067 | -0.91193
2005-10-10 |  | 92 | 54 | 52 | 40 | 31 | 26 | 93 | 27 | 51 | 75 |  |  |  | 89 | 48 | 59 | 41 | 2006-09-11 | 32 | 27 | 27 | 48 | 71 |  | 27 | 0.1036 | 3.2958 | 0.33022 | [24 empty] | 2006-06-05 | 49 | 33 | 95 | 96 | 52 | -0.16384 | 3.9512 | -0.19255 | [16 empty] | 2007-04-24 |  | 165 | 45 | 45 | -0.62565 | 3.8067 | -0.91193
2005-11-14 | 120 | 100 | 48 | 53 | 39 | 19 | 22 | 94 | 25 | 46 | 73 |  |  |  | 93 | 46 | 53 | 93 | 2006-10-09 | 80 | 31 | 26 | 46 | 70 |  | 27 | 0.1036 | 3.2958 | 0.33022 | [24 empty] | 2006-07-19 | 44 | 30 | 96 | 94 | 51 | -0.16907 | 3.9318 | -0.22269 | [16 empty] | 2007-05-23 |  | 236 | 46 | 44 | -0.63986 | 3.7842 | -0.95314
2005-12-12 | 155 | 101 | 59 | 57 | 43 | 28 | 26 | 97 | 31 | 52 | 76 |  |  |  | 99 | 55 | 50 | 94 | 2006-11-20 | 61 | 31 | 31 | 51 | 75 |  | 27 | 0.1036 | 3.2958 | 0.33022 | [24 empty] | 2006-08-14 | 44 | 30 | 95 | 91 | 50 | -0.17431 | 3.912 | -0.25342 | [16 empty] | 2007-06-26 |  | 160 | 49 | 44 | -0.63986 | 3.7842 | -0.95314
2006-01-16 | 153 | 98 | 52 | 52 | 43 | 24 | 29 | 95 | 29 | 54 | 76 |  |  |  | 97 |  | 57 | 94 | 2006-12-11 | 182 | 34 | 27 | 45 | 78 |  | 27 | 0.1036 | 3.2958 | 0.33022 | [24 empty] | 2006-09-11 | 46 | 33 | 95 | 92 | 49 | -0.17954 | 3.8918 | -0.28477 | [16 empty] | 2007-07-25 | 111 | 201 | 47 | 44 | -0.63986 | 3.7842 | -0.95314
2006-02-13 | 134 |  | 56 | [6 empty] | 56 | [7 empty] | 91 | 2007-01-15 | 87 | 47 | 41 | 53 | 76 |  | 27 | 0.1036 | 3.2958 | 0.33022 | [24 empty] | 2006-10-09 | 44 | 32 | 92 | 89 | 48 | -0.18477 | 3.8712 | -0.31676 | [16 empty] | 2007-08-14 | 112 | 217 | 46 | 43 | -0.65408 | 3.7612 | -0.99529
2006-02-14 |  | 97 |  | 51 | 34 | 28 | 27 | 98 | 29 |  | 73 |  |  |  | 95 |  | 59 |  | 2007-02-12 | 73 | 52 | 39 | 43 | 69 |  | 27 | 0.1036 | 3.2958 | 0.33022 | [24 empty] | 2006-11-20 | 47 | 33 | 95 | 93 | 48 | -0.18477 | 3.8712 | -0.31676 | [16 empty] | 2007-09-26 |  | 166 | 43 | 43 | -0.65408 | 3.7612 | -0.99529
2006-03-06 | [15 empty] | 53 |  |  | 2007-03-26 | 80 | 48 | 34 | 40 | 69 |  | 27 | 0.1036 | 3.2958 | 0.33022 | [24 empty] | 2006-12-11 | 47 | 31 | 87 | 85 | 48 | -0.18477 | 3.8712 | -0.31676 | [16 empty] | 2007-10-30 |  | 157 | 48 | 40 | -0.69672 | 3.6889 | -1.1279
2006-03-14 |  | 123 | 48 | 46 | 32 | 27 | 28 | 94 | 26 | 47 | 68 |  |  |  | 91 | 50 | 53 | 86 | 2007-04-24 | 61 | 48 | 31 | 39 | 61 | 52 | 27 | 0.1036 | 3.2958 | 0.33022 | [24 empty] | 2007-01-15 | 44 | 29 | 95 | 93 | 48 | -0.18477 | 3.8712 | -0.31676 | [16 empty] | 2007-11-16 |  | 157 | 44 | 37 | -0.73937 | 3.6109 | -1.2709
2006-04-10 | 166 | 162 | 48 | 45 | 22 | 28 | 31 | 97 | 32 | 51 | 67 |  |  |  | 105 | 50 | 42 | 89 | 2007-05-23 | 48 | 48 | 44 | 55 | 58 | 51 | 26 | 0.022425 | 3.2581 | 0.25173 | [24 empty] | 2007-02-12 | 42 | 24 | 95 | 98 | 46 | -0.19523 | 3.8286 | -0.38281 | [16 empty] | 2007-12-12 |  | 129 | 44
2006-05-09 | 141 | 102 | 49 | 51 | 28 | 25 | 27 | 95 | 29 | 44 | 67 |  |  |  | 95 | 66 | 54 | 92 | 2007-06-26 | 22 | 24 | 25 | 36 | 62 | 30 | 26 | 0.022425 | 3.2581 | 0.25173 | [24 empty] | 2007-03-26 | 41 | 21 | 88 | 97 | 42 | -0.21615 | 3.7377 | -0.52398 | [16 empty] | 2008-01-10 |  | 100 | 44
2006-06-05 | 134 | 226 | 51 | 49 | 33 | 28 | 26 | 95 | 29 | 44 | 66 |  |  |  | 96 | 44 | 40 | 93 | 2007-07-25 | 29 | 38 | 34 | 40 | 60 | 46 | 26 | 0.022425 | 3.2581 | 0.25173 | [24 empty] | 2007-04-24 | 41 | 22 | 88 | 99 | 42 | -0.21615 | 3.7377 | -0.52398 | [16 empty] | 2008-02-08 | 96 | 121 | 48
2006-07-19 |  | 124 | 48 | 44 | 30 | 27 | 27 | 96 | 28 | 51 | 69 |  |  |  | 94 | 55 | 60 | 99 | 2007-08-14 | 40 | 40 | 29 | 44 | 46 | 57 | 26 | 0.022425 | 3.2581 | 0.25173 | [24 empty] | 2007-05-23 | 43 | 24 | 82 | 97 | 42 | -0.21615 | 3.7377 | -0.52398 | [16 empty] | 2008-03-20 | 90 | 188 | 44
2006-08-14 |  | 121 | 47 | 44 | 30 | 26 | 28 | 95 | 27 | 52 | 69 |  |  |  | 91 | 49 | 59 | 49 | 2007-09-26 | 61 | 34 | 25 | 40 | 47 | 50 | 26 | 0.022425 | 3.2581 | 0.25173 | [24 empty] | 2007-06-26 | 48 | 30 | 68 | 103 | 41 | -0.22139 | 3.7136 | -0.56137 | [16 empty] | 2008-04-18 | 89 | 207 | 41
2006-09-11 |  | 96 | 47 | 46 | 33 | 32 | 27 | 95 | 27 | 48 | 71 |  |  |  | 92 | 70 | 64 | 96 | 2007-10-30 | 53 | 37 | 29 | 51 | 67 | 56 | 26 | 0.022425 | 3.2581 | 0.25173 | [24 empty] | 2007-07-25 | 36 | 19 | 83 | 105 | 40 | -0.22662 | 3.6889 | -0.59969 | [16 empty] | 2008-05-14 | 94 | 232 | 43
2006-10-09 |  | 93 | 45 | 44 | 32 | 80 | 31 | 92 | 26 | 46 | 70 |  |  |  | 89 | 62 | 54 | 91 | 2007-11-16 | 52 | 34 | 28 | 48 | 60 | 53 | 26 | 0.022425 | 3.2581 | 0.25173 | [24 empty] | 2007-08-14 | 40 | 25 | 104 | 101 | 40 | -0.22662 | 3.6889 | -0.59969 | [16 empty] | 2008-06-18 |  | 122 | 43
2006-11-20 |  | 93 | 46 | 47 | 33 | 61 | 31 | 95 | 31 | 51 | 75 |  |  |  | 93 | 62 | 62 | 92 | 2007-12-12 | 68 | 45 | 49 | 80 | 71 | 50 | 25 | -0.058754 | 3.2189 | 0.17016 | [24 empty] | 2007-09-26 | 38 | 35 | 112 | 100 | 40 | -0.22662 | 3.6889 | -0.59969 | [16 empty] | 2008-07-04 |  | 98 | 43
2006-12-11 |  | 114 | 46 | 47 | 31 | 182 | 34 | 87 | 27 | 45 | 78 |  |  |  | 85 | 52 | 44 | 88 | 2008-01-10 | 131 | 64 | 49 | 86 | 43 | 47 | 25 | -0.058754 | 3.2189 | 0.17016 | [24 empty] | 2007-10-30 | 44 | 40 | 107 | 103 | 40 | -0.22662 | 3.6889 | -0.59969 | [16 empty] | 2008-08-15 |  | 106 | 41
2007-01-15 |  | 147 | 48 | 44 | 29 | 87 | 47 | 95 | 41 | 53 | 76 |  |  |  | 93 | 61 | 55 | 86 | 2008-02-08 | 52 | 51 | 35 | 55 | 47 | 51 | 24 | -0.13993 | 3.1781 | 0.085257 | [24 empty] | 2007-11-16 | 41 | 39 | 112 | 106 | 39 | -0.23185 | 3.6636 | -0.63898 | [16 empty] | 2008-09-10 |  | 111 | 47
2007-02-12 |  | 196 | 45 | 42 | 24 | 73 | 52 | 95 | 39 | 43 | 69 |  |  |  | 98 | 50 | 58 | 87 | 2008-03-20 | 75 | 63 | 27 | 48 | 46 | 47 | 24 | -0.13993 | 3.1781 | 0.085257 | [24 empty] | 2007-12-12 | 48 | 47 | 106 | 103 | 38 | -0.23708 | 3.6376 | -0.67928 | [16 empty] | 2008-10-20 |  | 122 | 42
2007-03-26 |  | 312 | 51 | 41 | 21 | 80 | 48 | 88 | 34 | 40 | 69 |  |  |  | 97 | 52 | 54 | 87 | 2008-04-18 | 74 | 46 | 29 | 55 | 44 | 42 | 24 | -0.13993 | 3.1781 | 0.085257 | [24 empty] | 2008-01-10 | 40 | 27 | 106 | 102 | 38 | -0.23708 | 3.6376 | -0.67928 | [16 empty] | 2008-11-17 |  | 99 | 40
2007-04-24 |  | 165 | 45 | 41 | 22 | 61 | 48 | 88 | 31 | 39 | 61 | 52 |  |  | 99 | 60 | 55 | 90 | 2008-05-14 | 57 | 52 | 40 | 65 | 46 | 43 | 24 | -0.13993 | 3.1781 | 0.085257 | [24 empty] | 2008-02-08 | 44 | 30 | 84 | 132 | 38 | -0.23708 | 3.6376 | -0.67928 | [16 empty] | 2008-12-15 |  | 135 | 40
2007-05-23 |  | 236 | 46 | 43 | 24 | 48 | 48 | 82 | 44 | 55 | 58 | 51 |  |  | 97 | 86 | 53 | 85 | 2008-06-18 | 58 | 48 | 39 | 61 | 52 | 46 | 24 | -0.13993 | 3.1781 | 0.085257 | [24 empty] | 2008-03-20 | 41 | 28 | 105 | 125 | 38 | -0.23708 | 3.6376 | -0.67928 | [16 empty] | 2009-01-13 |  | 151 | 40
2007-06-26 |  | 160 | 49 | 48 | 30 | 22 | 24 | 68 | 25 | 36 | 62 | 30 |  |  | 103 | 59 | 43 | 57 | 2008-07-03 | 58 | 43 | 34 | 60 | 48 |  | 24 | -0.13993 | 3.1781 | 0.085257 | [24 empty] | 2008-04-18 | 37 | 26 | 98 | 114 | 37 | -0.24231 | 3.6109 | -0.72067 | [16 empty] | 2009-02-10 |  | 165 | 44
2007-07-25 | 111 | 201 | 47 | 36 | 19 | 29 | 38 | 83 | 34 | 40 | 60 | 46 |  |  | 105 |  |  |  | 2008-07-04 | Sample Point SK12: 47 | 23 | -0.22111 | 3.1355 | -0.0032579 | [24 empty] | 2008-05-14 | 38 | 31 | 94 | 115 | 37 | -0.24231 | 3.6109 | -0.72067 | [16 empty] | 2009-03-10 |  | 159 | 43
2007-07-31 | [15 empty] | 72 | 39 | 79 | 2008-08-15 |  | 45 | 38 | 65 | 50 | 53 | 23 | -0.22111 | 3.1355 | -0.0032579 | [24 empty] | 2008-06-18 | 40 | 36 | 97 | 114 | 37 | -0.24231 | 3.6109 | -0.72067 | [16 empty] | 2009-04-16 |  | 175 | 43
2007-08-14 | 112 | 217 | 46 | 40 | 25 | 40 | 40 | 104 | 29 | 44 | 46 | 57 |  |  | 101 | 85 | 51 | 76 | 2008-09-10 | 66 | 56 | 60 | 92 | 58 | 56 | 23 | -0.22111 | 3.1355 | -0.0032579 | [24 empty] | 2008-07-03 | 38 | 32 | 96 |  | 37 | -0.24231 | 3.6109 | -0.72067 | [16 empty] | 2009-05-12 |  | 157 | 43
2007-09-26 |  | 166 | 43 | 38 | 35 | 61 | 34 | 112 | 25 | 40 | 47 | 50 |  |  | 100 | 88 | 52 | 77 | 2008-10-20 |  | 47 | 39 | 54 | 54 | 43 | 23 | -0.22111 | 3.1355 | -0.0032579 | [24 empty] | 2008-07-04 |  |  |  | 111 | 35 | -0.25277 | 3.5553 | -0.8069 | [16 empty] | 2009-06-09 |  | 173 | 43
2007-10-30 |  | 157 | 48 | 44 | 40 | 53 | 37 | 107 | 29 | 51 | 67 | 56 |  |  | 103 | 95 | 61 | 80 | 2008-11-17 |  | 50 | 53 | 113 | 56 | 46 | 23 | -0.22111 | 3.1355 | -0.0032579 | [24 empty] | 2008-08-15 | 37 | 34 | 93 | 109 | 35 | -0.25277 | 3.5553 | -0.8069 | [16 empty] | 2009-07-07 |  | 117 | 48
2007-11-16 |  | 157 | 44 | 41 | 39 | 52 | 34 | 112 | 28 | 48 | 60 | 53 |  |  | 106 | 49 | 61 | 79 | 2008-12-15 |  | 48 | 52 | 92 | 53 | 45 | 23 | -0.22111 | 3.1355 | -0.0032579 | [24 empty] | 2008-09-10 | 39 | 37 | 76 | 113 | 35 | -0.25277 | 3.5553 | -0.8069 | [16 empty] | 2009-08-03 |  | 110 | 53
2007-12-12 |  | 129 | 44 | 48 | 47 | 68 | 45 | 106 | 49 | 80 | 71 | 50 |  |  | 103 | 85 | 85 | 63 | 2009-01-13 | 59 | 45 | 38 | 62 | 56 | 43 | 23 | -0.22111 | 3.1355 | -0.0032579 | [24 empty] | 2008-10-20 | 37 | 33 | 85 | 112 | 35 | -0.25277 | 3.5553 | -0.8069 | [16 empty] | 2009-09-03 |  | 130 | 38
2008-01-10 |  | 100 | 44 | 40 | 27 | 131 | 64 | 106 | 49 | 86 | 43 | 47 |  |  | 102 | 99 | 93 | 55 | 2009-02-10 | 38 | 43 | 36 | 66 | 57 | 50 | 22 | -0.30229 | 3.091 | -0.095709 | [24 empty] | 2008-11-17 | 35 | 35 | 87 | 112 | 35 | -0.25277 | 3.5553 | -0.8069 | [16 empty] | 2009-10-01 |  | 120 | 37
2008-02-08 | 96 | 121 | 48 | 44 | 30 | 52 | 51 | 84 | 35 | 55 | 47 | 51 |  |  | 132 | 62 | 59 | 45 | 2009-03-10 | 41 | 46 | 41 | 52 | 56 | 48 | 22 | -0.30229 | 3.091 | -0.095709 | [24 empty] | 2008-12-15 | 37 | 34 | 76 | 110 | 34 | -0.258 | 3.5264 | -0.85188 | [16 empty] | 2009-11-13 | 80 | 89 | 38
2008-03-20 | 90 | 188 | 44 | 41 | 28 | 75 | 63 | 105 | 27 | 48 | 46 | 47 |  |  | 125 | 59 | 67 | 74 | 2009-04-16 | 45 | 44 | 36 | 56 | 55 | 49 | 22 | -0.30229 | 3.091 | -0.095709 | [24 empty] | 2009-01-13 | 34 | 32 | 92 | 109 | 33 | -0.26324 | 3.4965 | -0.89821 | [16 empty] | 2009-12-16 |  | 78 | 35
2008-03-27 | [17 empty] | 73 | 2009-05-12 |  | 44 | 38 | 68 | 59 | 52 | 22 | -0.30229 | 3.091 | -0.095709 | [24 empty] | 2009-02-10 | 38 | 36 | 95 | 112 | 32 | -0.26847 | 3.4657 | -0.94596 | [16 empty] | 2010-01-20 |  | 130 | 36
2008-04-03 | [15 empty] | 57 |  | 71 | 2009-06-09 |  | 38 | 40 | 52 | 67 | 49 | 22 | -0.30229 | 3.091 | -0.095709 | [24 empty] | 2009-03-10 | 38 | 35 | 100 | 112 | 32 | -0.26847 | 3.4657 | -0.94596 | [16 empty] | 2010-02-17 |  | 110 | 38
2008-04-18 | 89 | 207 | 41 | 37 | 26 | 74 | 46 | 98 | 29 | 55 | 44 | 42 |  |  | 114 | 57 | 54 | 70 | 2009-07-07 | 22 | 31 | 31 | 34 | 66 | 49 | 21 | -0.38347 | 3.0445 | -0.19246 | [24 empty] | 2009-04-16 | 38 | 36 | 99 | 111 | 32 | -0.26847 | 3.4657 | -0.94596 | [16 empty] | 2010-03-17 | 100 | 210 | 37
2008-05-14 | 94 | 232 | 43 | 38 | 31 | 57 | 52 | 94 | 40 | 65 | 46 | 43 |  |  | 115 | 51 | 54 | 70 | 2009-08-03 |  | 32 | 38 | 52 | 46 | 45 | 21 | -0.38347 | 3.0445 | -0.19246 | [24 empty] | 2009-05-12 | 38 | 39 | 98 | 114 | 32 | -0.26847 | 3.4657 | -0.94596 | [16 empty] | 2010-04-20 | 100 | 210 | 33
2008-06-18 |  | 122 | 43 | 40 | 36 | 58 | 48 | 97 | 39 | 61 | 52 | 46 |  |  | 114 | 60 | 56 | 72 | 2009-09-03 | 30 | 28 | 30 | 49 | 49 | 45 | 21 | -0.38347 | 3.0445 | -0.19246 | [24 empty] | 2009-06-09 | 39 | 37 | 103 | 114 | 32 | -0.26847 | 3.4657 | -0.94596 | [16 empty] | 2010-05-19 | 97 | 200 | 35
2008-07-03 |  |  |  | 38 | 32 | 58 | 43 | 96 | 34 | 60 | 48 |  |  |  |  | 52 | 58 | 72 | 2009-10-01 |  | 25 | 27 | 55 | 60 | 46 | 21 | -0.38347 | 3.0445 | -0.19246 | [24 empty] | 2009-07-07 | 39 | 30 | 110 | 116 | 31 | -0.2737 | 3.434 | -0.99523 | [16 empty] | 2010-06-17 | 96 | 170 | 36
2008-07-04 |  | 98 | 43 | [8 empty] | 47 |  |  | 111 |  |  |  | 2009-11-13 |  | 23 | 31 | 57 | 45 | 42 | 21 | -0.38347 | 3.0445 | -0.19246 | [24 empty] | 2009-08-03 | 38 | 28 | 110 | 119 | 31 | -0.2737 | 3.434 | -0.99523 | [16 empty] | 2010-07-16 | 89 | 120 | 35
2008-08-15 |  | 106 | 41 | 37 | 34 |  | 45 | 93 | 38 | 65 | 50 | 53 |  |  | 109 | 46 |  | 69 | 2009-12-16 |  | 26 | 35 | 41 | 31 | 40 | 21 | -0.38347 | 3.0445 | -0.19246 | [24 empty] | 2009-09-03 | 34 | 32 | 100 | 130 | 31 | -0.2737 | 3.434 | -0.99523 | [16 empty] | 2010-08-18 | 100 | 85 | 43
2008-09-10 |  | 111 | 47 | 39 | 37 | 66 | 56 | 76 | 60 | 92 | 58 | 56 |  |  | 113 | 48 | 68 | 68 | 2010-01-20 | 14 | 22 | 29 | 33 | 25 | 57 | 21 | -0.38347 | 3.0445 | -0.19246 | [24 empty] | 2009-10-01 | 32 | 30 | 100 | 130 | 30 | -0.27893 | 3.4012 | -1.0461 | [16 empty] | 2010-09-20 | 83 | 72 | 34
2008-10-20 |  | 122 | 42 | 37 | 33 |  | 47 | 85 | 39 | 54 | 54 | 43 |  |  | 112 | 87 | 63 | 87 | 2010-02-17 |  | 27 | 32 | 43 | 29 | 40 | 20 | -0.46465 | 2.9957 | -0.29393 | [24 empty] | 2009-11-13 | 33 | 35 | 100 | 120 | 30 | -0.27893 | 3.4012 | -1.0461 | [16 empty] | 2010-10-05 | 90 | 75 | 37
2008-11-17 |  | 99 | 40 | 35 | 35 |  | 50 | 87 | 53 | 113 | 56 | 46 |  |  | 112 | 82 | 87 | 67 | 2010-03-17 |  | 19 | 25 | 37 | 27 | 42 | 20 | -0.46465 | 2.9957 | -0.29393 | [24 empty] | 2009-12-16 | 33 | 33 | 55 | 120 | 30 | -0.27893 | 3.4012 | -1.0461 | [16 empty] | 2010-11-09 | 93 | 70 | 39
2008-12-15 |  | 135 | 40 | 37 | 34 |  | 48 | 76 | 52 | 92 | 53 | 45 |  |  | 110 | 86 | 84 | 68 | 2010-04-20 |  | 18 | 23 | 37 | 29 | 38 | 20 | -0.46465 | 2.9957 | -0.29393 | [24 empty] | 2010-01-20 | 28 | 30 | 56 | 130 | 30 | -0.27893 | 3.4012 | -1.0461 | [16 empty] | 2010-12-16 |  | 66 | 38
2009-01-13 |  | 151 | 40 | 34 | 32 | 59 | 45 | 92 | 38 | 62 | 56 | 43 |  |  | 109 | 90 | 61 | 66 | 2010-05-19 |  | 25 | 21 | 36 | 42 | 42 | 20 | -0.46465 | 2.9957 | -0.29393 | [24 empty] | 2010-02-17 | 31 | 30 | 90 | 120 | 29 | -0.28416 | 3.3673 | -1.0987 | [16 empty] | 2011-01-18 |  | 70 | 47
2009-02-10 |  | 165 | 44 | 38 | 36 | 38 | 43 | 95 | 36 | 66 | 57 | 50 |  |  | 112 | 90 | 68 | 67 | 2010-06-17 |  | 19 | 21 | 47 | 50 | 49 | 20 | -0.46465 | 2.9957 | -0.29393 | [24 empty] | 2010-03-17 | 33 | 29 | 110 | 120 | 29 | -0.28416 | 3.3673 | -1.0987 | [16 empty] | 2011-02-16 |  | 69.4 | 45.9
2009-03-10 |  | 159 | 43 | 38 | 35 | 41 | 46 | 100 | 41 | 52 | 56 | 48 |  |  | 112 | 79 | 58 | 63 | 2010-07-16 |  | 20 | 21 | 46 | 47 | 46 | 20 | -0.46465 | 2.9957 | -0.29393 | [24 empty] | 2010-04-20 | 29 | 26 | 120 | 120 | 28 | -0.28939 | 3.3322 | -1.1532 | [16 empty] | 2011-03-23 | 81.8 | 89.9 | 45.9
2009-04-16 |  | 175 | 43 | 38 | 36 | 45 | 44 | 99 | 36 | 56 | 55 | 49 |  |  | 111 | 91 | 60 | 71 | 2010-08-18 |  | 25 | 28 | 57 | 64 | 56 | 19 | -0.54583 | 2.9444 | -0.40061 | [24 empty] | 2010-05-19 | 31 | 28 | 120 | 120 | 28 | -0.28939 | 3.3322 | -1.1532 | [16 empty] | 2011-04-20
2009-05-12 |  | 157 | 43 | 38 | 39 |  | 44 | 98 | 38 | 68 | 59 | 52 |  |  | 114 | 94 | 59 | 76 | 2010-09-20 |  | 23 | 27 | 50 | 61 | 49 | 19 | -0.54583 | 2.9444 | -0.40061 | [24 empty] | 2010-06-17 | 30 | 29 | 110 | 140 | 28 | -0.28939 | 3.3322 | -1.1532 | [16 empty] | 2011-05-16 | 77.9 | 75.9 | 42.3
2009-06-09 |  | 173 | 43 | 39 | 37 |  | 38 | 103 | 40 | 52 | 67 | 49 |  |  | 114 | 95 | 75 | 71 | 2010-10-05 | 28 | 23 | 22 | 39 |  |  | 19 | -0.54583 | 2.9444 | -0.40061 | [24 empty] | 2010-07-16 | 31 | 30 | 110 | 120 | 28 | -0.28939 | 3.3322 | -1.1532 | [16 empty] | 2011-06-13 | 74 | 70.5 | 41.2
2009-07-07 |  | 117 | 48 | 39 | 30 | 22 | 31 | 110 | 31 | 34 | 66 | 49 |  |  | 116 | 92 | 65 | 58 | 2010-10-06 | Sample Point SK11: 73; Sample Point SK12: 49 | 19 | -0.54583 | 2.9444 | -0.40061 | [24 empty] | 2010-08-18 | 38 | 40 | 110 | 130 | 28 | -0.28939 | 3.3322 | -1.1532 | [16 empty] | 2011-07-12 |  | 69
2009-08-03 |  | 110 | 53 | 38 | 28 |  | 32 | 110 | 38 | 52 | 46 | 45 |  |  | 119 | 93 | 55 | 69 | 2010-11-09 | 46 | 22 | 20 | 43 |  |  | 19 | -0.54583 | 2.9444 | -0.40061 | [24 empty] | 2010-09-20 | 36 | 38 | 120 | 110 | 28 | -0.28939 | 3.3322 | -1.1532 | [16 empty] | 2011-07-13 |  |  | 41.8
2009-09-03 |  | 130 | 38 | 34 | 32 | 30 | 28 | 100 | 30 | 49 | 49 | 45 |  |  | 130 | 93 | 35 | 70 | 2010-11-10 | Sample Point SK11: 66; Sample Point SK12: 48 | 19 | -0.54583 | 2.9444 | -0.40061 | [24 empty] | 2010-10-05 | 38 | 33 | 110 | 120 | 27 | -0.29462 | 3.2958 | -1.2096 | [16 empty] | 2011-08-16 |  | 55.9 | 39.9
2009-10-01 |  | 120 | 37 | 32 | 30 |  | 25 | 100 | 27 | 55 | 60 | 46 |  |  | 130 | 99 |  | 68 | 2010-12-16 |  | 30 | 30 | 43 | 59 | 37 | 19 | -0.54583 | 2.9444 | -0.40061 | [24 empty] | 2010-11-09 | 40 | 35 | 110 | 120 | 27 | -0.29462 | 3.2958 | -1.2096 | [16 empty] | 2011-09-12 |  | 51.8 | 41.7
2009-11-13 | 80 | 89 | 38 | 33 | 35 |  | 23 | 100 | 31 | 57 | 45 | 42 |  |  | 120 | 78 |  | 54 | 2011-01-18 | 33 | 31 | 33 | 36 |  |  | 19 | -0.54583 | 2.9444 | -0.40061 | [24 empty] | 2010-12-16 | 42 | 35 | 110 | 110 | 27 | -0.29462 | 3.2958 | -1.2096 | [16 empty] | 2011-10-18 |  | 52.5 | 39.8
2009-12-16 |  | 78 | 35 | 33 | 33 |  | 26 | 55 | 35 | 41 | 31 | 40 |  |  | 120 | 47 | 42 | 35 | 2011-01-19 | Sample Point SK11: 61; Sample Point SK12: 45 | 18 | -0.627 | 2.8904 | -0.51306 | [24 empty] | 2011-01-18 | 35 | 35 | 66 | 100 | 26 | -0.29985 | 3.2581 | -1.2682 | [16 empty] | 2011-11-23 |  |  | 41.2
2010-01-20 |  | 130 | 36 | 28 | 30 | 14 | 22 | 56 | 29 | 33 | 25 | 57 |  |  | 130 | 60 | 34 | 37 | 2011-02-16 | Sample Point SK06: 42.4 | 18 | -0.627 | 2.8904 | -0.51306 | [24 empty] | 2011-02-16 | 39.3 | 37.8 | 73.3 | 91.1 | 26 | -0.29985 | 3.2581 | -1.2682 | [16 empty] | 2011-11-24 |  | 53.5
2010-02-17 |  | 110 | 38 | 31 | 30 |  | 27 | 90 | 32 | 43 | 29 | 40 |  |  | 120 | 67 |  | 47 | 2011-02-17 |  | 36.9 | 33.5 | 45.4 | 57.8 | 47.1 | 18 | -0.627 | 2.8904 | -0.51306 | [24 empty] | 2011-03-23 | 37.9 | 36.2 | 77.1 | 115 | 25 | -0.30508 | 3.2189 | -1.329 | [16 empty] | 2011-12-21 |  | 53 | 41
2010-03-17 | 100 | 210 | 37 | 33 | 29 |  | 19 | 110 | 25 | 37 | 27 | 42 |  |  | 120 | 69 |  | 48 | 2011-03-24 | 38.1 | 32.4 | 28.4 | 36.9 | 57.8 | 46.2 | 18 | -0.627 | 2.8904 | -0.51306 | [24 empty] | 2011-04-20 | 36.5 | 33.7 | 89.6 | 104 | 25 | -0.30508 | 3.2189 | -1.329 | [16 empty] | 2012-01-16 |  | 60 | 46
2010-04-20 | 100 | 210 | 33 | 29 | 26 |  | 18 | 120 | 23 | 37 | 29 | 38 |  |  | 120 | 81 |  | 47 | 2011-04-20 | Sample Point SK06: 35.3; Sample Point SK07: 31.9 | 18 | -0.627 | 2.8904 | -0.51306 | [24 empty] | 2011-05-16 | 36.7 | 34.7 |  | 112 | 24 | -0.31032 | 3.1781 | -1.3924 | [16 empty] | 2012-02-22 |  | 55 | 46
2010-05-19 | 97 | 200 | 35 | 31 | 28 |  | 25 | 120 | 21 | 36 | 42 | 42 |  |  | 120 | 92 |  | 62 | 2011-04-21 |  |  | 28.5 | 38.7 | 55.7 | 47.9 | 18 | -0.627 | 2.8904 | -0.51306 | [24 empty] | 2011-05-17 |  |  | 84.9 |  | 24 | -0.31032 | 3.1781 | -1.3924 | [16 empty] | 2012-03-19 |  | 53 | 47
2010-06-17 | 96 | 170 | 36 | 30 | 29 |  | 19 | 110 | 21 | 47 | 50 | 49 |  |  | 140 | 99 |  | 83 | 2011-05-16 | Sample Point SK06: 34.9; Sample Point SK07: 31.1 | 17 | -0.70818 | 2.8332 | -0.63194 | [24 empty] | 2011-06-13 | 35.9 | 33.4 | 82.5 | 110 | 23 | -0.31555 | 3.1355 | -1.4584 | [16 empty] | 2012-04-16 |  | 53 | 41
2010-07-16 | 89 | 120 | 35 | 31 | 30 |  | 20 | 110 | 21 | 46 | 47 | 46 |  |  | 120 |  |  | 77 | 2011-05-17 |  |  | 28.6 | 47 | 55.8 | 51.8 | 17 | -0.70818 | 2.8332 | -0.63194 | [24 empty] | 2011-07-12 |  |  | 82.5 | 110 | [20 empty] | 2012-05-11 |  | 58 | 42
2010-08-18 | 100 | 85 | 43 | 38 | 40 |  | 25 | 110 | 28 | 57 | 64 | 56 |  |  | 130 | 130 |  | 130 | 2011-06-13 | Sample Point SK07: 29.4; Sample Point SK09: 28.6 | 17 | -0.70818 | 2.8332 | -0.63194 | [24 empty] | 2011-07-13 | 36.4 | 34 | [22 empty] | 2012-06-27 |  | 68 | 51
2010-09-20 | 83 | 72 | 34 | 36 | 38 |  | 23 | 120 | 27 | 50 | 61 | 49 |  |  | 110 | 160 |  | 150 | 2011-06-14 | Sample Point SK10: 49.8; Sample Point SK11: 54.6; Sample Point SK12: 52.4 | 17 | -0.70818 | 2.8332 | -0.63194 | [24 empty] | 2011-08-16 | 36.9 | 35.1 | 80.4 | 101 | [20 empty] | 2012-07-17 | 76 | 72 | 42
2010-10-05 | 90 | 75 | 37 | 38 | 33 | 28 | 23 | 110 | 22 | 39 |  |  |  |  | 120 |  |  |  | 2011-07-12 |  | 29 | 27.1 | 49.4 | 51.6 | 49.3 | 17 | -0.70818 | 2.8332 | -0.63194 | [24 empty] | 2011-09-12 | 39.7 | 37 | 81 | 101 | [20 empty] | 2012-08-08 | 74 |  | 41
2010-10-06 | [10 empty] | 73 | 49 |  |  |  | 82 |  | 67 | 2011-07-13 | [6 empty] | 17 | -0.70818 | 2.8332 | -0.63194 | [24 empty] | 2011-10-18 | 39.3 | 36.6 | 80.8 | 98.5 | [20 empty] | 2012-09-17 | 79 |  | 41
2010-11-09 | 93 | 70 | 39 | 40 | 35 | 46 | 22 | 110 | 20 | 43 |  |  |  |  | 120 |  |  |  | 2011-08-16 |  | 28.8 | 29.7 | 49.2 | 53.4 | 51.9 | 17 | -0.70818 | 2.8332 | -0.63194 | [24 empty] | 2011-11-23 | 42.6 | 37.3 | 79.7 | [21 empty] | 2012-10-17 | 87 | 82 | 41
2010-11-10 | [10 empty] | 66 | 48 |  |  |  | 81 |  | 95 | 2011-09-12 | Sample Point SK07: 33.9 | 16 | -0.78936 | 2.7726 | -0.75803 | [24 empty] | 2011-11-24 |  |  |  | 98.2 | [20 empty] | 2012-11-19 | 89 | 78 | 38
2010-12-16 |  | 66 | 38 | 42 | 35 |  | 30 | 110 | 30 | 43 | 59 | 37 |  |  | 110 |  |  |  | 2011-09-13 |  |  | 31.3 | 51.4 | 55.3 | 52.7 | 16 | -0.78936 | 2.7726 | -0.75803 | [24 empty] | 2011-12-21 | 39 | 41 | 77 | 90 | [20 empty] | 2012-12-18 | 69 | 116 | 40
2010-12-17 | [15 empty] | 62 |  | 47 | 2011-10-18 | Sample Point SK07: 30.5; Sample Point SK09: 31; Sample Point SK10: 49.8 | 16 | -0.78936 | 2.7726 | -0.75803 | [24 empty] | 2012-01-17 | 49 | 47 | 81 | 96 | [20 empty] | 2013-01-22 | 87 | 82 | 40
2011-01-18 |  | 70 | 47 | 35 | 35 | 33 | 31 | 66 | 33 | 36 |  |  |  |  | 100 |  |  |  | 2011-10-19 | Sample Point SK11: 64.4; Sample Point SK12: 57.1 | 16 | -0.78936 | 2.7726 | -0.75803 | [24 empty] | 2012-02-28 | 45 |  | 81 | 92 | [20 empty] | 2013-02-21 | 90 | 124 | 40
2011-01-19 | [10 empty] | 61 | 45 |  |  |  | 59 |  | 50 | 2011-11-23 |  | 31.3 | 32 | 49.2 | 62.1 | 52.2 | 16 | -0.78936 | 2.7726 | -0.75803 | [24 empty] | 2012-02-29 |  | 37 | [22 empty] | 2013-04-02 | 83 | 108 | 38
2011-02-16 |  | 69.4 | 45.9 | 39.3 | 37.8 | 42.4 |  | 73.3 | [6 empty] | 91.1 | 67.2 |  | 57.6 | 2011-12-21 | 46 | 39 | 33 | 50 | 59 | 47 | 15 | -0.87054 | 2.7081 | -0.89225 | [24 empty] | 2012-03-19 | 44 | 36 | [22 empty] | 2013-04-17 | 95 | 103 | 41
2011-02-17 | [6 empty] | 36.9 |  | 33.5 | 45.4 | 57.8 | 47.1 | [6 empty] | 2012-01-16 | Sample Point SK10: 46; Sample Point SK11: 71; Sample Point SK12: 53 | 15 | -0.87054 | 2.7081 | -0.89225 | [24 empty] | 2012-03-20 |  |  | 81 | 90 | [20 empty] | 2013-05-23 | 98 | 116 | 39
2011-03-23 | 81.8 | 89.9 | 45.9 | 37.9 | 36.2 |  |  | 77.1 | [6 empty] | 115 |  |  |  | 2012-01-17 | Sample Point SK07: 43; Sample Point SK09: 30 | 15 | -0.87054 | 2.7081 | -0.89225 | [24 empty] | 2012-04-16 | 45 | 33 | 80 | 86 | [20 empty] | 2013-06-27 | 95 | 104 | 40
2011-03-24 | [5 empty] | 38.1 | 32.4 |  | 28.4 | 36.9 | 57.8 | 46.2 |  |  |  | 84.5 |  | 59.8 | 2012-02-29 |  | 45 | 33 | 47 | 79 | 54 | 15 | -0.87054 | 2.7081 | -0.89225 | [24 empty] | 2012-05-11 | 37 | 31 | 63 | 89 | [20 empty] | 2013-07-23 | 89 | 95 | 40
2011-04-20 |  |  |  | 36.5 | 33.7 | 35.3 | 31.9 | 89.6 | [6 empty] | 104 | 93.6 |  | 60.3 | 2012-03-19 |  | 49 | 34 | 48 | 78 | 54 | 15 | -0.87054 | 2.7081 | -0.89225 | [24 empty] | 2012-06-27 | 38 | 37 | 68 | 84 | [20 empty] | 2013-08-22 | 80 | 87 | 39
2011-04-21 | [8 empty] | 28.5 | 38.7 | 55.7 | 47.9 | [6 empty] | 2012-04-16 |  | 45 | 33 | 48 | 68 | 51 | 15 | -0.87054 | 2.7081 | -0.89225 | [24 empty] | 2012-07-17 | 37 | 33 | 60 | 98 | [20 empty] | 2013-09-25 | 80 |  | 38
2011-05-16 | 77.9 | 75.9 | 42.3 | 36.7 | 34.7 | 34.9 | 31.1 | [7 empty] | 112 |  |  |  | 2012-05-11 | 24 | 40 | 30 | 30 | 66 | 49 | 15 | -0.87054 | 2.7081 | -0.89225 | [24 empty] | 2012-08-08 | 39 | 36 | 26 | 104 | [20 empty] | 2013-10-23 | 80 | 78 | 38
2011-05-17 | [7 empty] | 84.9 | 28.6 | 47 | 55.8 | 51.8 |  |  |  | 101 |  | 66.2 | 2012-06-27 |  | 28 | 25 | 31 | 51 | 41 | 15 | -0.87054 | 2.7081 | -0.89225 | [24 empty] | 2012-09-17 | 36 | 36 | 62 | 109 | [20 empty] | 2013-11-22 | 83 | 84 | 39
2011-06-13 | 74 | 70.5 | 41.2 | 35.9 | 33.4 |  | 29.4 | 82.5 | 28.6 | [5 empty] | 110 | 66.3 |  | 73.6 | 2012-07-17 | 12 | 24 | 25 | 32 | 57 | 50 | 14 | -0.95172 | 2.6391 | -1.0357 | [24 empty] | 2012-10-17 | 35 | 35 | 55 | 112 | [20 empty] | 2013-12-17 | 80 | 87 | 39
2011-06-14 | [9 empty] | 49.8 | 54.6 | 52.4 | [6 empty] | 2012-08-08 | 14 | 27 | 23 | 28 | 58 | 58 | 14 | -0.95172 | 2.6391 | -1.0357 | [24 empty] | 2012-11-19 | 32 | 32 | 122 | 107 | [20 empty] | 2014-01-08 | 78 | 87 | 38
2011-07-12 |  | 69 |  |  |  |  | 29 | 82.5 | 27.1 | 49.4 | 51.6 | 49.3 |  |  | 110 | 66.2 |  | 68 | 2012-09-17 | 25 | 27 | 26 | 32 | 56 | 54 | 14 | -0.95172 | 2.6391 | -1.0357 | [24 empty] | 2012-12-18 | 32 | 32 | 66 | 120 | [20 empty] | 2014-02-07 | 69 | 68 | 39
2011-07-13 |  |  | 41.8 | 36.4 | 34 | [13 empty] | 2012-10-17 | 30 | 40 | 26 | 33 | 52 | 50 | 14 | -0.95172 | 2.6391 | -1.0357 | [24 empty] | 2013-01-22 | 35 | 30 | 74 | 119 | [20 empty] | 2014-03-26 | 91 | 62 | 39
2011-08-16 |  | 55.9 | 39.9 | 36.9 | 35.1 |  | 28.8 | 80.4 | 29.7 | 49.2 | 53.4 | 51.9 |  |  | 101 | 78.4 |  | 74.7 | 2012-11-19 | 34 | 37 | 24 | 32 | 53 | 49 | 14 | -0.95172 | 2.6391 | -1.0357 | [24 empty] | 2013-02-21 | 31 | 32 | 68 | 120 | [20 empty] | 2014-04-22 | 87 | 63 | 39
2011-09-12 |  | 51.8 | 41.7 | 39.7 | 37 |  | 33.9 | 81 | [6 empty] | 101 | 77.9 |  | 74.3 | 2012-12-18 | 13 | 18 | 19 | 36 | 53 | 48 | 14 | -0.95172 | 2.6391 | -1.0357 | [24 empty] | 2013-04-02 | 30 | 30 | 82 | 102 | [20 empty] | 2014-05-07 | 85 | 66 | 40
2011-09-13 | [8 empty] | 31.3 | 51.4 | 55.3 | 52.7 | [6 empty] | 2013-01-22 | 13 | 23 | 21 | 30 | 49 | 50 | 14 | -0.95172 | 2.6391 | -1.0357 | [24 empty] | 2013-04-17 | 30 | 29 | 108 | 105 | [20 empty] | 2014-06-27 | 84 | 65 | 39
2011-10-18 |  | 52.5 | 39.8 | 39.3 | 36.6 |  | 30.5 | 80.8 | 31 | 49.8 |  |  |  |  | 98.5 | 77.6 |  | 74.8 | 2013-02-21 | 16 | 22 | 21 | 30 | 52 | 52 | 14 | -0.95172 | 2.6391 | -1.0357 | [24 empty] | 2013-05-23 | 31 | 29 | 116 | 106 | [20 empty] | 2014-07-30 | 74 | 66 | 38
2011-10-19 | [10 empty] | 64.4 | 57.1 | [6 empty] | 2013-04-02 | 14 | 20 | 19 | 29 | 50 | 51 | 14 | -0.95172 | 2.6391 | -1.0357 | [24 empty] | 2013-06-27 | 32 | 30 | 103 | 112 | [20 empty] | 2014-08-28 | 78 | 64 | 39
2011-11-23 |  |  | 41.2 | 42.6 | 37.3 |  | 31.3 | 79.7 | 32 | 49.2 | 62.1 | 52.2 | [6 empty] | 2013-04-17 | 15 | 22 | 20 | 26 | 38 | 48 | 13 | -1.0329 | 2.5649 | -1.1899 | [24 empty] | 2013-07-23 | 33 | 32 | 102 | 109 | [20 empty] | 2014-09-03 | 79 | 70 | 40
2011-11-24 |  | 53.5 | [12 empty] | 98.2 | 71.1 |  | 84.4 | 2013-05-23 | 16 | 22 | 19 | 28 | 40 | 41 | 13 | -1.0329 | 2.5649 | -1.1899 | [24 empty] | 2013-08-22 | 34 | 34 | 102 | 112 | [20 empty] | 2014-10-21 | 70 | 57 | 39
2011-12-21 |  | 53 | 41 | 39 | 41 | 46 | 39 | 77 | 33 | 50 | 59 | 47 |  |  | 90 | 64 |  | 87 | 2013-06-27 | 16 | 21 | 20 | 33 | 47 | 51 | 13 | -1.0329 | 2.5649 | -1.1899 | [24 empty] | 2013-09-25 | 33 | 32 | 101 | 106 | [20 empty] | 2015-01-07 | 63 | 70 | 39
2012-01-16 |  | 60 | 46 | [6 empty] | 46 | 71 | 53 | [6 empty] | 2013-07-23 | 16 | 21 | 21 | 33 | 47 | 50 | 13 | -1.0329 | 2.5649 | -1.1899 | [24 empty] | 2013-10-23 | 36 | 33 | 101 | 96 | [20 empty] | 2015-04-07 | 74 | 64 | 38
2012-01-17 |  |  |  | 49 | 47 |  | 43 | 81 | 30 | [5 empty] | 96 | 54 |  | 53 | 2013-08-22 | 15 | 20 | 19 | 34 | 48 | 48 | 13 | -1.0329 | 2.5649 | -1.1899 | [24 empty] | 2013-11-22 | 36 | 31 | 98 | 88 | [20 empty] | 2015-07-02 | 72 | 81 | 38
2012-02-22 |  | 55 | 46 | [12 empty] | 57 |  | 58 | 2013-09-25 |  | 21 | 21 | 35 | 47 | 49 | 12 | -1.1141 | 2.4849 | -1.3563 | [24 empty] | 2013-12-17 | 37 | 29 | 96 | 85 | [20 empty] | 2015-10-06 | 65 | 59 | 37
2012-02-28 |  |  |  | 45 |  |  |  | 81 | [6 empty] | 92 |  |  |  | 2013-10-23 | 24 | 19 | 18 | 31 | 50 | 44 | 12 | -1.1141 | 2.4849 | -1.3563 | [24 empty] | 2014-01-08 | 37 | 27 | 95 | 90 | [20 empty] | 2016-01-19 | 76 | 90 | 42
2012-02-29 |  |  |  |  | 37 |  | 45 |  | 33 | 47 | 79 | 54 | [6 empty] | 2013-11-22 | 29 | 31 | 26 | 35 | 49 | 46 | 12 | -1.1141 | 2.4849 | -1.3563 | [24 empty] | 2014-02-07 | 33 | 26 | 50 | 101 | [20 empty] | 2016-04-11 | 69 | 76 | 41
2012-03-19 |  | 53 | 47 | 44 | 36 |  | 49 |  | 34 | 48 | 78 | 54 | [6 empty] | 2013-12-17 | 37 | 40 | 31 | 33 | 55 | 43 | 12 | -1.1141 | 2.4849 | -1.3563 | [24 empty] | 2014-03-26 | 33 | 31 | 107 | 97 | [20 empty] | 2016-07-20 | 69 | 67 | 41
2012-03-20 | [7 empty] | 81 | [6 empty] | 90 | 53 |  | 53 | 2014-01-08 | 30 | 37 | 38 | 36 | 55 | 44 | 12 | -1.1141 | 2.4849 | -1.3563 | [24 empty] | 2014-04-22 | 32 | 30 | 77 | 100 | [20 empty] | 2016-10-03 | 66 | 68 | 41
2012-04-16 |  | 53 | 41 | 45 | 33 |  | 45 | 80 | 33 | 48 | 68 | 51 |  |  | 86 | 48 |  | 50 | 2014-02-07 | 29 | 30 | 31 | 39 | 52 | 46 | 12 | -1.1141 | 2.4849 | -1.3563 | [24 empty] | 2014-05-07 | 34 | 32 | 75 | 100 | [20 empty] | 2017-01-17 | 73 | 83 | 42
2012-05-11 |  | 58 | 42 | 37 | 31 | 24 | 40 | 63 | 30 | 30 | 66 | 49 |  |  | 89 | 45 |  | 38 | 2014-03-26 | 29 | 30 | 23 | 29 | 54 | 48 | 11 | -1.1953 | 2.3979 | -1.5373 | [24 empty] | 2014-06-27 | 32 | 30 | [22 empty] | 2017-04-20 | 65 |  | 40
2012-06-27 |  | 68 | 51 | 38 | 37 |  | 28 | 68 | 25 | 31 | 51 | 41 |  |  | 84 |  |  | 43 | 2014-04-22 | 27 | 29 | 22 | 33 | 52 | 47 | 10 | -1.2764 | 2.3026 | -1.7355 | [24 empty] | 2014-06-30 |  |  | 63 | 99 | [20 empty] | 2017-04-26 |  | 69
2012-07-17 | 76 | 72 | 42 | 37 | 33 | 12 | 24 | 60 | 25 | 32 | 57 | 50 |  |  | 98 | 60 |  |  | 2014-05-07 | 30 | 29 | 22 | 34 | 53 | 54 | 9 | -1.3576 | 2.1972 | -1.9547 | [24 empty] | 2014-07-30 | 32 | 30 | 66 | 99 | [20 empty] | 2017-07-04 | 62 | 69 | 44
2012-08-08 | 74 |  | 41 | 39 | 36 | 14 | 27 | 26 | 23 | 28 | 58 | 58 |  |  | 104 | 84 |  | 45 | 2014-06-27 | Sample Point SK06: 23; Sample Point SK07: 27 | 9 | -1.3576 | 2.1972 | -1.9547 | [24 empty] | 2014-08-28 | 34 | 32 | 69 | 101 | [20 empty] | 2017-10-02 | 62 | 71 | 44
2012-09-17 | 79 |  | 41 | 36 | 36 | 25 | 27 | 62 | 26 | 32 | 56 | 54 |  |  | 109 | 83 |  | 45 | 2014-06-30 |  |  | 24 | 33 | 48 | 44 | 9 | -1.3576 | 2.1972 | -1.9547 | [24 empty] | 2014-09-03 | 37 | 33 | 71 | 106 | [20 empty] | 2018-01-16 | 71 | 75 | 44
2012-10-17 | 87 | 82 | 41 | 35 | 35 | 30 | 40 | 55 | 26 | 33 | 52 | 50 |  |  | 112 | 70 |  | 42 | 2014-07-30 | 23 | 27 | 22 | 33 | 46 | 47 | 9 | -1.3576 | 2.1972 | -1.9547 | [24 empty] | 2014-10-21 | 36 | 32 | 74 | 101 | [20 empty] | 2018-04-23 | 57 | 97 | 56
2012-11-19 | 89 | 78 | 38 | 32 | 32 | 34 | 37 | 122 | 24 | 32 | 53 | 49 |  |  | 107 | 85 |  | 48 | 2014-08-28 |  | 26 | 25 | 34 | 49 | 44 | 8 | -1.4388 | 2.0794 | -2.1996 | [24 empty] | 2015-01-07 | 33 | 33 | 57 | 98 | [20 empty] | 2018-07-09 |  |  | 46
2012-12-18 | 69 | 116 | 40 | 32 | 32 | 13 | 18 | 66 | 19 | 36 | 53 | 48 |  |  | 120 | 55 |  | 34 | 2014-09-03 | 25 | 26 | 26 | 36 | 48 | 52 | 7 | -1.52 | 1.9459 | -2.4774 | [24 empty] | 2015-04-07 | 33 | 31 | 94 | 93 | [20 empty] | 2018-07-10 | 65 | 64
2013-01-22 | 87 | 82 | 40 | 35 | 30 | 13 | 23 | 74 | 21 | 30 | 49 | 50 |  |  | 119 |  |  |  | 2014-10-21 | 30 | 25 | 27 | 33 | 50 | 46 | 7 | -1.52 | 1.9459 | -2.4774 | [24 empty] | 2015-07-02 | 36 | 33 | 87 | 95 | [20 empty] | 2018-10-17 | 61 | 68 | 45
2013-01-23 | [15 empty] | 87 |  |  | 2015-01-07 | 33 | 38 | 28 | 32 | 42 | 47 | 6 | -1.6011 | 1.7918 | -2.798 | [24 empty] | 2015-10-06 | 36 | 32 | 80 | 90 | [20 empty] | 2019-01-31 |  | 131 | 46
2013-02-08 | [15 empty] | 52 |  | 36 | 2015-04-07 | 34 | 34 | 25 | 37 | 47 | 51 | 6 | -1.6011 | 1.7918 | -2.798 | [24 empty] | 2016-01-19 | 40 | 43 | 44 | 117 | [20 empty] | 2019-04-16 |  | 121 | 44
2013-02-21 | 90 | 124 | 40 | 31 | 32 | 16 | 22 | 68 | 21 | 30 | 52 | 52 |  |  | 120 |  |  |  | 2015-07-02 | 36 | 31 | 29 | 40 | 48 | 49 | [28 empty] | 2016-04-11 | 46 | 50 | 73 | 94 | [20 empty] | 2019-07-25 | 62 | 83 | 46
2013-03-26 | [15 empty] | 47 |  | 34 | 2015-10-06 |  | 28 | 28 | 38 | 50 | 45 | [28 empty] | 2016-07-20 | 41 | 46 | 83 | 97 | [20 empty] | 2019-09-12 |  |  | 43
2013-04-02 | 83 | 108 | 38 | 30 | 30 | 14 | 20 | 82 | 19 | 29 | 50 | 51 |  |  | 102 |  |  |  | 2016-01-19 | 11 | 21 | 25 | 35 | 36 | 41 | [28 empty] | 2016-10-03 | 48 | 42 | [22 empty] | 2019-10-08 | 65 | 83 | 40
2013-04-17 | 95 | 103 | 41 | 30 | 29 | 15 | 22 | 108 | 20 | 26 | 38 | 48 |  |  | 105 | 111 |  | 62 | 2016-04-11 | 17 | 23 | 24 | 25 | 31 | 42 | [28 empty] | 2016-10-04 |  |  | 83 | 93 | [20 empty] | 2020-01-06 | 64 | 186 | 51
2013-05-07 | [15 empty] | 121 |  | 86 | 2016-07-20 | 29 | 28 | 26 | 34 | 40 | 40 | [28 empty] | 2017-01-17 | 49 | 42 | 70 | 94 | [20 empty] | 2021-11-16 | 62 |  | 43
2013-05-23 | 98 | 116 | 39 | 31 | 29 | 16 | 22 | 116 | 19 | 28 | 40 | 41 |  |  | 106 |  |  |  | 2016-10-03 | Sample Point SK07: 45; Sample Point SK09: 26; Sample Point SK10: 38 | [28 empty] | 2017-04-20 | 55 | 45 | 79 | 90 | [20 empty] | 2021-12-20 | 62 |  | 56
2013-06-27 | 95 | 104 | 40 | 32 | 30 | 16 | 21 | 103 | 20 | 33 | 47 | 51 |  |  | 112 | 89 |  | 90 | 2016-10-04 | Sample Point SK11: 41; Sample Point SK12: 40 | [28 empty] | 2017-07-04 | 54 | 46 | 71 | 93 | [20 empty] | 2022-01-14 | 59 |  | 120
2013-07-23 | 89 | 95 | 40 | 33 | 32 | 16 | 21 | 102 | 21 | 33 | 47 | 50 |  |  | 109 | 103 |  | 106 | 2017-01-17 | 29 | 31 | 28 | 42 | 41 | 40 | [28 empty] | 2017-10-03 | 54 | 44 | 69 | 84 | [20 empty] | 2022-02-09 | 61 |  | 137
2013-08-22 | 80 | 87 | 39 | 34 | 34 | 15 | 20 | 102 | 19 | 34 | 48 | 48 |  |  | 112 | 91 |  | 112 | 2017-04-20 | 26 | 27 | 24 | 34 | 40 | 38 | [28 empty] | 2018-01-16 | 56 | 48 | 72 | 90 | [20 empty] | 2022-03-09 | 51 | 122 | 108
2013-09-25 | 80 |  | 38 | 33 | 32 |  | 21 | 101 | 21 | 35 | 47 | 49 |  |  | 106 | 132 |  | 109 | 2017-07-04 | 62 | 29 | 23 | 34 | 40 | 36 | [28 empty] | 2018-04-23 | 55 | 31 | 52 | 95 | [20 empty] | 2022-04-12 | 59 |  | 165
2013-10-23 | 80 | 78 | 38 | 36 | 33 | 24 | 19 | 101 | 18 | 31 | 50 | 44 |  |  | 96 | 76 |  | 124 | 2017-10-03 |  | 32 | 26 | 40 | 45 | 39 | [28 empty] | 2018-07-09 | 52 | 40 | 81 | 95 | [20 empty] | 2022-05-16 | 67 |  | 80
2013-11-22 | 83 | 84 | 39 | 36 | 31 | 29 | 31 | 98 | 26 | 35 | 49 | 46 |  |  | 88 | 60 |  | 128 | 2018-01-16 | 84 | 28 | 32 | 48 | 54 | 38 | [28 empty] | 2018-10-17 | 51 |  | 77 | 87 | [20 empty] | 2022-06-27 | 57 |  | 63
2013-12-17 | 80 | 87 | 39 | 37 | 29 | 37 | 40 | 96 | 31 | 33 | 55 | 43 |  |  | 85 | 63 |  | 116 | 2018-04-23 | 21 | 27 | 23 | 37 | 34 | 26 | [28 empty] | 2019-01-31 | 50 | 42 | 64 | 85 | [20 empty] | 2022-07-12 | 57 |  | 84
2014-01-08 | 78 | 87 | 38 | 37 | 27 | 30 | 37 | 95 | 38 | 36 | 55 | 44 |  |  | 90 | 52 |  | 52 | 2018-07-09 | 20 | 26 | 24 | 45 | 38 | 33 | [28 empty] | 2019-04-16 | 49 | [23 empty] | 2022-08-23 | 62 |  | 44
2014-02-07 | 69 | 68 | 39 | 33 | 26 | 29 | 30 | 50 | 31 | 39 | 52 | 46 |  |  | 101 |  |  | 39 | 2018-10-17 |  | 27 | 24 | 44 | 40 | 32 | [28 empty] | 2019-04-30 |  | 40 | 73 | 89 | [20 empty] | 2022-09-26 | 59 |  | 59
2014-03-26 | 91 | 62 | 39 | 33 | 31 | 29 | 30 | 107 | 23 | 29 | 54 | 48 |  |  | 97 | 36 |  | 69 | 2019-01-31 | 21 | 24 | 28 | 49 | 73 | 31 | [28 empty] | 2019-08-05 | 48 | 42 | 69 | 92 | [20 empty] | 2022-10-25 | 66 |  | 73
2014-04-22 | 87 | 63 | 39 | 32 | 30 | 27 | 29 | 77 | 22 | 33 | 52 | 47 |  |  | 100 | 55 |  | 72 | 2019-04-16 | Sample Point SK07: 23; Sample Point SK11: 63; Sample Point SK12: 30 | [28 empty] | 2019-10-08 | 48 | 41 | 71 | 88 | [20 empty] | 2022-11-28 | 50 | 66 | 119
2014-05-07 | 85 | 66 | 40 | 34 | 32 | 30 | 29 | 75 | 22 | 34 | 53 | 54 |  |  | 100 | 75 | 76 | 76 | 2019-04-30 | Sample Point SK06: 20; Sample Point SK09: 26; Sample Point SK10: 48 | [28 empty] | 2020-01-06 | 48 | 38 | 83 | 101 | [20 empty] | 2022-12-12 | 49 |  | 328
2014-06-26 | [15 empty] | 69 |  | 88 | 2019-08-05 | Sample Point SK07: 25; Sample Point SK09: 26; Sample Point SK10: 44 | [28 empty] | 2021-11-16 | 40 | 32 | 126 | 92 | [20 empty] | 2023-01-10 | 51 |  | 231
2014-06-27 | 84 | 65 | 39 | 32 | 30 | 23 | 27 | [11 empty] | 2019-09-02 | Sample Point SK11: 54; Sample Point SK12: 32 | [28 empty] | 2021-12-08 | 40 | 30 | [22 empty] | 2023-02-03 | 50 |  | 358
2014-06-30 | [7 empty] | 63 | 24 | 33 | 48 | 44 |  |  | 99 |  |  |  | 2019-10-08 | 26 | 20 | 30 | 53 | 50 | 29 | [28 empty] | 2021-12-20 |  |  | 104 | 102 | [20 empty] | 2023-03-13 | 49 |  | 159
2014-07-24 | [15 empty] | 84 |  | 81 | 2020-01-06 | 11 | 18 | 21 | 40 | 50 | 24 | [28 empty] | 2022-01-14 | 37 | 23 | 93 | 104 | [20 empty] | 2023-04-17 | 51 |  | 239
2014-07-30 | 74 | 66 | 38 | 32 | 30 | 23 | 27 | 66 | 22 | 33 | 46 | 47 |  |  | 99 |  |  |  | 2021-11-16 | Sample Point SK11: 35; Sample Point SK12: 27 | [28 empty] | 2022-02-09 | 32 | 24 | 113 | 91 | [20 empty] | 2023-05-03 | 46 |  | 240
2014-08-28 | 78 | 64 | 39 | 34 | 32 |  | 26 | 69 | 25 | 34 | 49 | 44 |  |  | 101 | 123 |  | 82 | 2021-11-22 | Sample Point SK07: 15; Sample Point SK09: 15; Sample Point SK10: 36 | [28 empty] | 2022-03-09 | 32 | 25 | 106 | 88 | [20 empty] | 2023-06-06 | 57 |  | 177
2014-09-03 | 79 | 70 | 40 | 37 | 33 | 25 | 26 | 71 | 26 | 36 | 48 | 52 |  |  | 106 | 104 |  | 77 | 2021-12-08 | Sample Point SK07: 15; Sample Point SK09: 19; Sample Point SK10: 35 | [28 empty] | 2022-04-12 | 38 | 28 | 119 | 85 | [20 empty] | 2023-07-07 | 54
2014-10-21 | 70 | 57 | 39 | 36 | 32 | 30 | 25 | 74 | 27 | 33 | 50 | 46 |  |  | 101 | 77 |  | 69 | 2021-12-20 | Sample Point SK11: 31; Sample Point SK12: 24 | [28 empty] | 2022-05-16 | 39 | 29 | 142 | 86 | [20 empty] | 2023-07-14 |  |  | 88
2015-01-07 | 63 | 70 | 39 | 33 | 33 | 33 | 38 | 57 | 28 | 32 | 42 | 47 |  |  | 98 | 56 |  | 48 | 2022-01-14 | Sample Point SK06: 23; Sample Point SK07: 15 | [28 empty] | 2022-06-27 | 35 | 28 | 121 | 84 | [20 empty] | 2023-08-03 | 52 |  | 45
2015-04-07 | 74 | 64 | 38 | 33 | 31 | 34 | 34 | 94 | 25 | 37 | 47 | 51 |  |  | 93 | 80 |  | 65 | 2022-01-17 |  |  | 21 | 38 | 43 | 23 | [28 empty] | 2022-07-12 | 33 | 28 | 122 | 113 | [20 empty] | 2023-09-01 | 53 |  | 61
2015-07-02 | 72 | 81 | 38 | 36 | 33 | 36 | 31 | 87 | 29 | 40 | 48 | 49 |  |  | 95 | 88 |  | 95 | 2022-02-09 |  | 14 | 14 | 34 | 31 | 22 | [28 empty] | 2022-08-23 |  |  | 118 | 104 | [20 empty] | 2023-11-09 | 37 |  | 365
2015-10-06 | 65 | 59 | 37 | 36 | 32 |  | 28 | 80 | 28 | 38 | 50 | 45 |  |  | 90 |  |  | 83 | 2022-03-09 | 9 | 12 | 18 | 35 | 39 | 19 | [28 empty] | 2022-08-30 | 35 | 30
2016-01-19 | 76 | 90 | 42 | 40 | 43 | 11 | 21 | 44 | 25 | 35 | 36 | 41 |  |  | 117 |  |  | 44 | 2022-04-12 |  | 16 | 16 | 37 | 34 | 26 | [28 empty] | 2022-09-26 | 37 | 30 | 119 | 84
2016-04-11 | 69 | 76 | 41 | 46 | 50 | 17 | 23 | 73 | 24 | 25 | 31 | 42 |  |  | 94 |  |  | 48 | 2022-05-16 |  | 17 | 17 | 40 | 41 | 27 | [28 empty] | 2022-10-25 | 37 | 31 | 123 | 83
2016-07-20 | 69 | 67 | 41 | 41 | 46 | 29 | 28 | 83 | 26 | 34 | 40 | 40 |  |  | 97 |  |  | 101 | 2022-06-27 |  | 14 | 14 | 38 | 33 | 23 | [28 empty] | 2022-11-28 | 42 | 30 | 67 | 82
2016-10-03 | 66 | 68 | 41 | 48 | 42 |  | 45 |  | 26 | 38 | [7 empty] | 152 | 2022-07-12 |  | 14 | 15 | 39 | 31 | 22 | [28 empty] | 2022-12-12 | 38 | 27 | 87 | 81
2016-10-04 | [7 empty] | 83 |  |  | 41 | 40 |  |  | 93 |  |  |  | 2022-08-23 | Sample Point SK11: 33; Sample Point SK12: 24 | [28 empty] | 2023-01-10 | 35 | 28 | 89 | 85
2017-01-17 | 73 | 83 | 42 | 49 | 42 | 29 | 31 | 70 | 28 | 42 | 41 | 40 |  |  | 94 |  |  | 88 | 2022-08-30 | Sample Point SK07: 13; Sample Point SK09: 15; Sample Point SK10: 37 | [28 empty] | 2023-02-03 | 32 | 25 | 90 | 73
2017-04-20 | 65 |  | 40 | 55 | 45 | 26 | 27 | 79 | 24 | 34 | 40 | 38 |  |  | 90 |  |  | 62 | 2022-09-26 |  | 13 | 16 | 37 | 31 | 23 | [28 empty] | 2023-03-13 | 32 | 24 | 2210 | 74
2017-04-26 |  | 69 | [16 empty] | 2022-10-25 |  | 12 | 18 | 32 | 36 | 25 | [28 empty] | 2023-04-17 | 34 | 26 | 195 | 81
2017-07-04 | 62 | 69 | 44 | 54 | 46 | 62 | 29 | 71 | 23 | 34 | 40 | 36 |  |  | 93 |  |  | 125 | 2022-11-28 | 7 | 9 | 19 | 22 | 27 | 17 | [28 empty] | 2023-05-03 | 35 | 27 | 200 | 77
2017-10-02 | 62 | 71 | 44 | [15 empty] | 2022-12-12 | 8 | 14 | 17 | 28 | 26 | 19 | [28 empty] | 2023-06-06 | 35 | 29 | 193 | 79
2017-10-03 |  |  |  | 54 | 44 |  | 32 | 69 | 26 | 40 | 45 | 39 |  |  | 84 |  |  | 190 | 2023-01-10 | 6 | 10 | 19 | 28 | 27 | 18 | [28 empty] | 2023-07-05 | 31 | 27
2018-01-16 | 71 | 75 | 44 | 56 | 48 | 84 | 28 | 72 | 32 | 48 | 54 | 38 |  |  | 90 |  |  | 196 | 2023-02-03 | 7 | 14 | 15 | 30 | 28 | 19 | [28 empty] | 2023-07-07 |  |  | 144 | 82
2018-03-02 | [17 empty] | 58 | 2023-03-13 | 18 | 12 | 14 | 34 | 27 | 21 | [28 empty] | 2023-08-03 | 37 | 26 | 140 | 83
2018-03-19 | [17 empty] | 35 | 2023-04-17 | 9 | 13 | 19 | 36 | 22 | 18 | [28 empty] | 2023-09-01 | 38 | 28 | 176 | 85
2018-04-23 | 57 | 97 | 56 | 55 | 31 | 21 | 27 | 52 | 23 | 37 | 34 | 26 |  |  | 95 |  |  | 41 | 2023-05-03 |  | 13 | 16 | 35 | 23 | 20 | [28 empty] | 2023-11-09 | 46 | 28 | 61 | 83
2018-07-09 |  |  | 46 | 52 | 40 | 20 | 26 | 81 | 24 | 45 | 38 | 33 |  |  | 95 |  |  | 66 | 2023-06-06 |  | 13 | 17 | 38 | 28 | 21
2018-07-10 | 65 | 64 | [16 empty] | 2023-07-05 |  |  | 16 | 35 | 30 | 21
2018-09-20 | [17 empty] | 123 | 2023-07-14 | Sample Point SK07: 12
2018-10-17 | 61 | 68 | 45 | 51 |  |  | 27 | 77 | 24 | 44 | 40 | 32 |  |  | 87 |  |  | 90 | 2023-08-03 |  | 6 | 15 | 31 | 27 | 19
2019-01-31 |  | 131 | 46 | 50 | 42 | 21 | 24 | 64 | 28 | 49 | 73 | 31 |  |  | 85 |  |  | 89 | 2023-09-01 |  | 12 | 20 | 17 | 36 | 20
2019-04-16 |  | 121 | 44 | 49 |  |  | 23 |  |  |  | 63 | 30 | [6 empty] | 2023-11-09 | 9 | 12 | 14 | 22 | 29 | 17
2019-04-30 |  |  |  |  | 40 | 20 |  | 73 | 26 | 48 |  |  |  |  | 89 |  |  | 85
2019-05-29 | [17 empty] | 83
2019-07-25 | 62 | 83 | 46 | [14 empty] | 188
2019-08-05 |  |  |  | 48 | 42 |  | 25 | 69 | 26 | 44 |  |  |  |  | 92
2019-08-30 | [17 empty] | 39
2019-09-02 | [10 empty] | 54 | 32
2019-09-12 |  |  | 43
2019-10-08 | 65 | 83 | 40 | 48 | 41 | 26 | 20 | 71 | 30 | 53 | 50 | 29 |  |  | 88 |  |  | 155
2020-01-06 | 64 | 186 | 51 | 48 | 38 | 11 | 18 | 83 | 21 | 40 | 50 | 24 |  |  | 101 |  |  | 43
2021-11-16 | 62 |  | 43 | 40 | 32 |  |  | 126 |  |  | 35 | 27 |  |  | 92 |  |  | 108
2021-11-22 | [6 empty] | 15 |  | 15 | 36
2021-12-08 |  |  |  | 40 | 30 |  | 15 |  | 19 | 35
2021-12-20 | 62 |  | 56 |  |  |  |  | 104 |  |  | 31 | 24 |  |  | 102 |  |  | 49
2022-01-14 | 59 |  | 120 | 37 | 23 | 23 | 15 | 93 | [6 empty] | 104 |  |  | 43
2022-01-17 | [8 empty] | 21 | 38 | 43 | 23
2022-02-09 | 61 |  | 137 | 32 | 24 |  | 14 | 113 | 14 | 34 | 31 | 22 |  |  | 91 |  |  | 56
2022-03-09 | 51 | 122 | 108 | 32 | 25 | 9 | 12 | 106 | 18 | 35 | 39 | 19 |  |  | 88 |  |  | 32
2022-04-12 | 59 |  | 165 | 38 | 28 |  | 16 | 119 | 16 | 37 | 34 | 26 |  |  | 85 |  |  | 58
2022-05-16 | 67 |  | 80 | 39 | 29 |  | 17 | 142 | 17 | 40 | 41 | 27 |  |  | 86 |  |  | 94
2022-06-27 | 57 |  | 63 | 35 | 28 |  | 14 | 121 | 14 | 38 | 33 | 23 |  |  | 84 |  |  | 204
2022-07-12 | 57 |  | 84 | 33 | 28 |  | 14 | 122 | 15 | 39 | 31 | 22 |  |  | 113 |  |  | 290
2022-08-23 | 62 |  | 44 |  |  |  |  | 118 |  |  | 33 | 24 |  |  | 104 |  |  | 652
2022-08-30 |  |  |  | 35 | 30 |  | 13 |  | 15 | 37
2022-09-26 | 59 |  | 59 | 37 | 30 |  | 13 | 119 | 16 | 37 | 31 | 23 |  |  | 84 |  |  | 388
2022-10-25 | 66 |  | 73 | 37 | 31 |  | 12 | 123 | 18 | 32 | 36 | 25 |  |  | 83 |  |  | 286
2022-11-28 | 50 | 66 | 119 | 42 | 30 | 7 | 9 | 67 | 19 | 22 | 27 | 17 |  |  | 82 |  | 19 | 26
2022-12-12 | 49 |  | 328 | 38 | 27 | 8 | 14 | 87 | 17 | 28 | 26 | 19 |  |  | 81 |  |  | 31
2023-01-10 | 51 |  | 231 | 35 | 28 | 6 | 10 | 89 | 19 | 28 | 27 | 18 |  |  | 85 |  | 24 | 31
2023-02-03 | 50 |  | 358 | 32 | 25 | 7 | 14 | 90 | 15 | 30 | 28 | 19 |  |  | 73 |  |  | 35
2023-03-13 | 49 |  | 159 | 32 | 24 | 18 | 12 | 2210 | 14 | 34 | 27 | 21 |  |  | 74 |  |  | 77
2023-04-17 | 51 |  | 239 | 34 | 26 | 9 | 13 | 195 | 19 | 36 | 22 | 18 |  |  | 81 |  |  | 54
2023-05-03 | 46 |  | 240 | 35 | 27 |  | 13 | 200 | 16 | 35 | 23 | 20 |  |  | 77 |  |  | 61
2023-06-06 | 57 |  | 177 | 35 | 29 |  | 13 | 193 | 17 | 38 | 28 | 21 |  |  | 79 |  |  | 73
2023-07-05 |  |  |  | 31 | 27 |  |  |  | 16 | 35 | 30 | 21
2023-07-07 | 54 | [6 empty] | 144 | [6 empty] | 82
2023-07-14 |  |  | 88 |  |  |  | 12 | [10 empty] | 90
2023-08-03 | 52 |  | 45 | 37 | 26 |  | 6 | 140 | 15 | 31 | 27 | 19 |  |  | 83 |  |  | 134
2023-09-01 | 53 |  | 61 | 38 | 28 |  | 12 | 176 | 20 | 17 | 36 | 20 |  |  | 85 |  |  | 152
2023-11-09 | 37 |  | 365 | 46 | 28 | 9 | 12 | 61 | 14 | 22 | 29 | 17 |  |  | 83
This chart isn't available in your version of Excel.
Editing this shape or saving this workbook into a different file format will permanently break the chart.
This chart isn't available in your version of Excel.
Editing this shape or saving this workbook into a different file format will permanently break the chart.
This chart isn't available in your version of Excel.
Editing this shape or saving this workbook into a different file format will permanently break the chart.
This chart isn't available in your version of Excel.
Editing this shape or saving this workbook into a different file format will permanently break the chart.
This chart isn't available in your version of Excel.
Editing this shape or saving this workbook into a different file format will permanently break the chart.
This chart isn't available in your version of Excel.
Editing this shape or saving this workbook into a different file format will permanently break the chart.
This chart isn't available in your version of Excel.
Editing this shape or saving this workbook into a different file format will permanently break the chart.
This chart isn't available in your version of Excel.
Editing this shape or saving this workbook into a different file format will permanently break the chart.
This chart isn't available in your version of Excel.
Editing this shape or saving this workbook into a different file format will permanently break the chart.
This chart isn't available in your version of Excel.
Editing this shape or saving this workbook into a different file format will permanently break the chart.
This chart isn't available in your version of Excel.
Editing this shape or saving this workbook into a different file format will permanently break the chart.
This chart isn't available in your version of Excel.
Editing this shape or saving this workbook into a different file format will permanently break the chart.
This chart isn't available in your version of Excel.
Editing this shape or saving this workbook into a different file format will permanently break the chart.
This chart isn't available in your version of Excel.
Editing this shape or saving this workbook into a different file format will permanently break the chart.
This chart isn't available in your version of Excel.
Editing this shape or saving this workbook into a different file format will permanently break the chart.
This chart isn't available in your version of Excel.
Editing this shape or saving this workbook into a different file format will permanently break the chart.

## Cr
| SK01 | SK02 | SK03 | SK04 | SK05 | SK06 | SK07 | SK08 | SK09 | SK10 | SK11 | SK12 | SK13 | SK14 | SK21 | SKSW01 | SKSW02 | SKSW03
MIN | 0.001 | 0.001 | 0.001 | 0.001 | 0.001 | 0.001 | 0.001 | 0.001 | 0.001 | 0.001 | 0.001 | 0.001 | 0 | 0 | 0.001 | 0.001 | 0.001 | 0.001 | Upgradient Monitoring Boreholes | [34 empty] | Cross-Gradient Monitoring Boreholes | [24 empty] | Downgradient Monitoring Boreholes
MEAN | 0.0010909 | 0.0036292 | 0.0036658 | 0.0043425 | 0.0041806 | 0.0036241 | 0.0041568 | 0.0037942 | 0.0042918 | 0.004637 | 0.0040258 | 0.003375 | #DIV/0! | #DIV/0! | 0.004271 | 0.0052062 | 0.00436 | 0.0048514
MAX | 0.003 | 0.0163 | 0.0208 | 0.0239 | 0.0162 | 0.0112 | 0.0241 | 0.0145 | 0.0205 | 0.0245 | 0.0214 | 0.0189 | 0 | 0 | 0.0274 | 0.0309 | 0.007 | 0.05
STANDARD DEVIATION | 0.0025113 | 0.002831 | 0.0032115 | 0.0041926 | 0.0031947 | 0.0024999 | 0.0038222 | 0.0029825 | 0.0039988 | 0.0047953 | 0.0042615 | 0.003657 | #DIV/0! | #DIV/0! | 0.0046978 | 0.004805 | 0.0016042 | 0.0071145
COUNT | 42 | 66 | 73 | 73 | 72 | 61 | 73 | 69 | 73 | 73 | 66 | 52 | 0 | 0 | 69 | 48 | 25 | 70
Variable | SK01: - multiple -
Unit | SK01: - all -
Max of Graphable Value | SK01: Sample Point
Date | SK01 | SK02 | SK03 | SK04 | SK05 | SK06 | SK07 | SK08 | SK09 | SK10 | SK11 | SK12 | SK13 | SK14 | SK21 | SKSW01 | SKSW02 | SKSW03
2002-06-18 | Sample Point SK09: 0.005; Sample Point SK10: 0.005
2002-06-28 | Sample Point SK03: 0.005; Sample Point SK04: 0.005
2002-07-02 | Sample Point SK05: 0.005
2002-07-04 | Sample Point SK06: 0.005; Sample Point SK07: 0.005
2002-08-14 | Sample Point SK03: 0.005; Sample Point SK04: 0.005; Sample Point SK05: 0.005; Sample Point SK06: 0.005; Sample Point SK07: 0.005; Sample Point SK09: 0.005; Sample Point SK10: 0.005
2002-11-18 | Sample Point SK03: 0.005; Sample Point SK04: 0.005; Sample Point SK05: 0.005; Sample Point SK06: 0.007; Sample Point SK07: 0.009; Sample Point SK09: 0.005; Sample Point SK10: 0.011 | Variable | - multiple - | [5 empty] | MIN | 0.001 | -6.9078 |  | MIN | 0 | 0 |  | MIN | 0.001 | -6.9078 |  | MIN | 0.001 | -6.9078 |  | MIN | 0.001 | -6.9078 |  | MIN | 0.001 | -6.9078 |  | MIN | 0.001 | -6.9078 |  | Variable | - multiple - |  |  |  | MIN | 0.001 | -6.9078 |  | MIN | 0.001 | -6.9078 |  | MIN | 0.001 | -6.9078 |  | MIN | 0.001 | -6.9078 |  | MIN | 0.001 | -6.9078 |  | Variable | - multiple - |  |  | MIN | 0.001 | -6.9078 |  | MIN | 0.001 | -6.9078 |  | MIN | 0 | #VALUE! |  | MIN | 0.001 | -6.9078
2003-02-24 | Sample Point SK03: 0.005; Sample Point SK04: 0.005; Sample Point SK05: 0.005; Sample Point SK06: 0.005; Sample Point SK07: 0.005; Sample Point SK09: 0.005; Sample Point SK10: 0.005 | Unit | - all - | [5 empty] | MODE | 0.001 | -6.9078 |  | MODE | #VALUE! | #VALUE! |  | MODE | 0.001 | -6.9078 |  | MODE | 0.001 | -6.9078 |  | MODE | 0.001 | -6.9078 |  | MODE | 0.001 | -6.9078 |  | MODE | 0.001 | -6.9078 |  | Unit | - all - |  |  |  | MODE | 0.001 | -6.9078 |  | MODE | 0.001 | -6.9078 |  | MODE | 0.001 | -6.9078 |  | MODE | 0.001 | -6.9078 |  | MODE | 0.001 | -6.9078 |  | Unit | - all - |  |  | MODE | 0.001 | -6.9078 |  | MODE | 0.001 | -6.9078 |  | MODE | #VALUE! | #VALUE! |  | MODE | 0.001 | -6.9078
2003-05-20 | Sample Point SK03: 0.005; Sample Point SK04: 0.005; Sample Point SK05: 0.007; Sample Point SK06: 0.011; Sample Point SK07: 0.01; Sample Point SK08: 0.007; Sample Point SK09: 0.008; Sample Point SK10: 0.005; Sample Point SK21: 0.005; Sample Point SKSW03: 0.005 | [7 empty] | MEAN | 0.0011085 | -6.85 |  | MEAN | #DIV/0! | #DIV/0! |  | MEAN | 0.001125 | -6.8211 |  | MEAN | 0.0010952 | -6.8554 |  | MEAN | 0.0012727 | -6.7948 |  | MEAN | 0.001087 | -6.86 |  | MEAN | 0.0010435 | -6.8776 | [6 empty] | MEAN | 0.0010632 | -6.87 |  | MEAN | 0.001087 | -6.86 |  | MEAN | 0.0010417 | -6.8789 |  | MEAN | 0.0010417 | -6.8789 |  | MEAN | 0.0010417 | -6.8789 | [5 empty] | MEAN | 0.0010702 | -6.8642 |  | MEAN | 0.0010909 | -6.8578 |  | MEAN | #DIV/0! | #VALUE! |  | MEAN | 0.0010833 | -6.85
2003-08-12 | Sample Point SK02: 0.005; Sample Point SK03: 0.005; Sample Point SK04: 0.005; Sample Point SK05: 0.005; Sample Point SK06: 0.005; Sample Point SK07: 0.005; Sample Point SK08: 0.005; Sample Point SK09: 0.005; Sample Point SK10: 0.005; Sample Point SK21: 0.005 | Max of Graphable Value | Sample Point | [5 empty] | MAX | 0.006 | -5.116 |  | MAX | 0 | 0 |  | MAX | 0.002 | -6.2146 |  | MAX | 0.003 | -5.8091 |  | MAX | 0.006 | -5.116 |  | MAX | 0.003 | -5.8091 |  | MAX | 0.002 | -6.2146 |  | Max of Graphable Value | Sample Point |  |  |  | MAX | 0.003 | -5.8091 |  | MAX | 0.003 | -5.8091 |  | MAX | 0.002 | -6.2146 |  | MAX | 0.002 | -6.2146 |  | MAX | 0.002 | -6.2146 |  | Max of Graphable Value | Sample Point |  |  | MAX | 0.003 | -5.8091 |  | MAX | 0.003 | -5.8091 |  | MAX | 0 | #VALUE! |  | MAX | 0.002 | -6.2146
2003-11-18 |  | 0.005 | 0.005 | 0.005 | 0.005 | 0.005 | 0.005 | 0.005 | 0.005 | 0.005 |  |  |  |  | 0.005 | 0.005 |  | 0.005 | Date | SK06 | SK07 | SK09 | SK10 | SK11 | SK12 | StDev | 0.00053386 | 0.2436 |  | StDev | #DIV/0! | #DIV/0! |  | StDev | 0.00033783 | 0.23417 |  | StDev | 0.00043644 | 0.23974 |  | StDev | 0.0010771 | 0.40298 |  | StDev | 0.00041703 | 0.22908 |  | StDev | 0.00020851 | 0.14453 |  | Date | SK04 | SK05 | SK08 | SK21 | StDev | 0.00031992 | 0.18565 |  | StDev | 0.00041703 | 0.22908 |  | StDev | 0.00020412 | 0.14149 |  | StDev | 0.00020412 | 0.14149 |  | StDev | 0.00020412 | 0.14149 |  | Date | SK01 | SK02 | SK03 | StDev | 0.00031958 | 0.19177 |  | StDev | 0.0004264 | 0.23422 |  | StDev | #DIV/0! | #VALUE! |  | StDev | 0.00028233 | 0.1957
2003-12-18 | Sample Point SKSW01: 0.005 | 2002-06-18 |  |  | 0.005 | 0.005 |  |  | Count | 129 | 129 |  | Count | 0 | 0 |  | Count | 24 | 24 |  | Count | 21 | 21 |  | Count | 22 | 22 |  | Count | 23 | 23 |  | Count | 23 | 23 |  | 2002-06-28 | 0.005 |  |  |  | Count | 95 | 95 |  | Count | 23 | 23 |  | Count | 24 | 24 |  | Count | 24 | 24 |  | Count | 24 | 24 |  | 2002-06-28 |  |  | 0.005 | Count | 57 | 57 |  | Count | 22 | 22 |  | Count | 0 | 0 |  | Count | 24 | 24
2004-02-24 |  | 0.005 | 0.005 | 0.005 | 0.005 | 0.005 | 0.005 | 0.005 | 0.005 | 0.005 | 0.005 |  |  |  | 0.005 | 0.005 | 0.005 | 0.005 | 2002-07-04 | 0.005 | 0.005 | [32 empty] | 2002-07-02 |  | 0.005 | [22 empty] | 2002-08-14 |  |  | 0.005
2004-04-29 |  | 0.005 | 0.005 | 0.005 | 0.005 | 0.005 | 0.005 | 0.005 | 0.005 | 0.005 | 0.005 |  |  |  | 0.005 | 0.005 | 0.005 | 0.005 | 2002-08-14 | 0.005 | 0.005 | 0.005 | 0.005 | [30 empty] | 2002-08-14 | 0.005 | 0.005 | [22 empty] | 2002-11-18 |  |  | 0.005
2004-05-10 |  | 0.005 | 0.005 | 0.005 | 0.005 | 0.005 | 0.005 | 0.005 | 0.005 | 0.005 | 0.005 |  |  |  | 0.005 | 0.005 | 0.005 | 0.005 | 2002-11-18 | 0.007 | 0.009 | 0.005 | 0.011 |  |  | Y | Z | Ln(Y) | Ln(Z) | Y | Z | Ln(Y) | Ln(Z) | Y | Z | Ln(Y) | Ln(Z) | Y | Z | Ln(Y) | Ln(Z) | Y | Z | Ln(Y) | Ln(Z) | Y | Z | Ln(Y) | Ln(Z) | Y | Z | Ln(Y) | Ln(Z) | 2002-11-18 | 0.005 | 0.005 |  |  | Y | Z | Ln(Y) | Ln(Z) | Y | Z | Ln(Y) | Ln(Z) | Y | Z | Ln(Y) | Ln(Z) | Y | Z | Ln(Y) | Ln(Z) | Y | Z | Ln(Y) | Ln(Z) | 2003-02-24 |  |  | 0.005 | Y | Z | Ln(Y) | Ln(Z) | Y | Z | Ln(Y) | Ln(Z) | Y | Z | Ln(Y) | Ln(Z) | Y | Z | Ln(Y) | Ln(Z)
2004-08-24 | 0.005 | 0.005 | 0.005 | 0.005 | 0.005 | 0.005 | 0.005 | 0.005 | 0.005 | 0.005 | 0.005 |  |  |  | 0.005 | 0.005 | 0.005 | 0.005 | 2003-02-24 | 0.005 | 0.005 | 0.005 | 0.005 |  |  | 0.006 | 9.1625 | -5.116 | 7.118 |  |  |  |  | 0.002 | 2.59 | -6.2146 | 2.59 | 0.003 | 4.3644 | -5.8091 | 4.3644 | 0.006 | 4.3888 | -5.116 | 4.166 | 0.003 | 4.5873 | -5.8091 | 4.5873 | 0.002 | 4.5873 | -6.2146 | 4.5873 | 2003-02-24 | 0.005 | 0.005 |  |  | 0.003 | 6.0541 | -5.8091 | 5.7146 | 0.003 | 4.5873 | -5.8091 | 4.5873 | 0.002 | 4.6949 | -6.2146 | 4.6949 | 0.002 | 4.6949 | -6.2146 | 4.6949 | 0.002 | 4.6949 | -6.2146 | 4.6949 | 2003-05-20 |  |  | 0.005 | 0.003 | 6.0387 | -5.8091 | 5.5014 | 0.003 | 4.4772 | -5.8091 | 4.4772 |  | #DIV/0! | #VALUE! | #VALUE! | 0.002 | 3.2468 | -6.2146 | 3.2468
2004-11-23 | 0.005 | 0.005 | 0.005 | 0.005 | 0.005 | 0.005 | 0.005 | 0.005 | 0.005 | 0.005 | 0.005 |  |  |  | 0.005 | 0.005 | 0.005 | 0.005 | 2003-05-20 | 0.011 | 0.01 | 0.008 | 0.005 |  |  | 0.003 | 3.543 | -5.8091 | 4.2726 |  |  |  |  | 0.002 | 2.59 | -6.2146 | 2.59 | 0.001 | -0.21822 | -6.9078 | -0.21822 | 0.002 | 0.67521 | -6.2146 | 1.4398 | 0.001 | -0.20851 | -6.9078 | -0.20851 | 0.001 | -0.20851 | -6.9078 | -0.20851 | 2003-05-20 | 0.005 | 0.007 | 0.007 | 0.005 | 0.003 | 6.0541 | -5.8091 | 5.7146 | 0.001 | -0.20851 | -6.9078 | -0.20851 | 0.001 | -0.20412 | -6.9078 | -0.20412 | 0.001 | -0.20412 | -6.9078 | -0.20412 | 0.001 | -0.20412 | -6.9078 | -0.20412 | 2003-08-12 |  | 0.005 | 0.005 | 0.002 | 2.9095 | -6.2146 | 3.3871 | 0.001 | -0.2132 | -6.9078 | -0.2132 |  | #DIV/0! | #VALUE! | #VALUE! | 0.002 | 3.2468 | -6.2146 | 3.2468
2005-02-15 | 0.005 | 0.005 | 0.005 | 0.005 | 0.005 | 0.005 | 0.005 | 0.005 | 0.005 | 0.005 | 0.005 |  |  |  | 0.005 | 0.005 | 0.005 | 0.005 | 2003-08-12 | 0.005 | 0.005 | 0.005 | 0.005 |  |  | 0.003 | 3.543 | -5.8091 | 4.2726 |  |  |  |  | 0.002 | 2.59 | -6.2146 | 2.59 | 0.001 | -0.21822 | -6.9078 | -0.21822 | 0.001 | -0.2532 | -6.9078 | -0.28029 | 0.001 | -0.20851 | -6.9078 | -0.20851 | 0.001 | -0.20851 | -6.9078 | -0.20851 | 2003-08-12 | 0.005 | 0.005 | 0.005 | 0.005 | 0.002 | 2.9283 | -6.2146 | 3.5305 | 0.001 | -0.20851 | -6.9078 | -0.20851 | 0.001 | -0.20412 | -6.9078 | -0.20412 | 0.001 | -0.20412 | -6.9078 | -0.20412 | 0.001 | -0.20412 | -6.9078 | -0.20412 | 2003-11-18 |  | 0.005 | 0.005 | 0.002 | 2.9095 | -6.2146 | 3.3871 | 0.001 | -0.2132 | -6.9078 | -0.2132 |  | #DIV/0! | #VALUE! | #VALUE! | 0.001 | -0.29516 | -6.9078 | -0.29516
2005-05-16 | 0.005 | 0.005 | 0.005 | 0.005 | 0.005 | 0.005 | 0.005 | 0.005 | 0.005 | 0.005 | 0.005 |  |  |  | 0.005 |  |  |  | 2003-11-18 | 0.005 | 0.005 | 0.005 | 0.005 |  |  | 0.002 | 1.6699 | -6.2146 | 2.6082 |  |  |  |  | 0.001 | -0.37001 | -6.9078 | -0.37001 | 0.001 | -0.21822 | -6.9078 | -0.21822 | 0.001 | -0.2532 | -6.9078 | -0.28029 | 0.001 | -0.20851 | -6.9078 | -0.20851 | 0.001 | -0.20851 | -6.9078 | -0.20851 | 2003-11-18 | 0.005 | 0.005 | 0.005 | 0.005 | 0.002 | 2.9283 | -6.2146 | 3.5305 | 0.001 | -0.20851 | -6.9078 | -0.20851 | 0.001 | -0.20412 | -6.9078 | -0.20412 | 0.001 | -0.20412 | -6.9078 | -0.20412 | 0.001 | -0.20412 | -6.9078 | -0.20412 | 2004-02-24 |  | 0.005 | 0.005 | 0.001 | -0.21959 | -6.9078 | -0.22732 | 0.001 | -0.2132 | -6.9078 | -0.2132 |  | #DIV/0! | #VALUE! | #VALUE! | 0.001 | -0.29516 | -6.9078 | -0.29516
2005-05-17 | Sample Point SKSW01: 0.005; Sample Point SKSW02: 0.005; Sample Point SKSW03: 0.005 | 2004-02-24 | 0.005 | 0.005 | 0.005 | 0.005 | 0.005 |  | 0.002 | 1.6699 | -6.2146 | 2.6082 |  |  |  |  | 0.001 | -0.37001 | -6.9078 | -0.37001 | 0.001 | -0.21822 | -6.9078 | -0.21822 | 0.001 | -0.2532 | -6.9078 | -0.28029 | 0.001 | -0.20851 | -6.9078 | -0.20851 | 0.001 | -0.20851 | -6.9078 | -0.20851 | 2004-02-24 | 0.005 | 0.005 | 0.005 | 0.005 | 0.001 | -0.19742 | -6.9078 | -0.20319 | 0.001 | -0.20851 | -6.9078 | -0.20851 | 0.001 | -0.20412 | -6.9078 | -0.20412 | 0.001 | -0.20412 | -6.9078 | -0.20412 | 0.001 | -0.20412 | -6.9078 | -0.20412 | 2004-04-29 |  | 0.005 | 0.005 | 0.001 | -0.21959 | -6.9078 | -0.22732 | 0.001 | -0.2132 | -6.9078 | -0.2132 |  | #DIV/0! | #VALUE! | #VALUE! | 0.001 | -0.29516 | -6.9078 | -0.29516
2005-08-22 |  | 0.005 | 0.005 | 0.005 | 0.005 | 0.005 | 0.005 | 0.005 | 0.005 | 0.005 | 0.005 |  |  |  | 0.005 | 0.005 | 0.005 |  | 2004-04-29 | 0.005 | 0.005 | 0.005 | 0.005 | 0.005 |  | 0.002 | 1.6699 | -6.2146 | 2.6082 |  |  |  |  | 0.001 | -0.37001 | -6.9078 | -0.37001 | 0.001 | -0.21822 | -6.9078 | -0.21822 | 0.001 | -0.2532 | -6.9078 | -0.28029 | 0.001 | -0.20851 | -6.9078 | -0.20851 | 0.001 | -0.20851 | -6.9078 | -0.20851 | 2004-04-29 | 0.005 | 0.005 | 0.005 | 0.005 | 0.001 | -0.19742 | -6.9078 | -0.20319 | 0.001 | -0.20851 | -6.9078 | -0.20851 | 0.001 | -0.20412 | -6.9078 | -0.20412 | 0.001 | -0.20412 | -6.9078 | -0.20412 | 0.001 | -0.20412 | -6.9078 | -0.20412 | 2004-05-10 |  | 0.005 | 0.005 | 0.001 | -0.21959 | -6.9078 | -0.22732 | 0.001 | -0.2132 | -6.9078 | -0.2132 |  | #DIV/0! | #VALUE! | #VALUE! | 0.001 | -0.29516 | -6.9078 | -0.29516
2005-11-14 | 0.005 | 0.005 | 0.005 | 0.005 | 0.005 | 0.005 | 0.005 | 0.005 | 0.005 | 0.005 | 0.005 |  |  |  | 0.005 | 0.005 | 0.005 | 0.005 | 2004-05-10 | 0.005 | 0.005 | 0.005 | 0.005 | 0.005 |  | 0.002 | 1.6699 | -6.2146 | 2.6082 |  |  |  |  | 0.001 | -0.37001 | -6.9078 | -0.37001 | 0.001 | -0.21822 | -6.9078 | -0.21822 | 0.001 | -0.2532 | -6.9078 | -0.28029 | 0.001 | -0.20851 | -6.9078 | -0.20851 | 0.001 | -0.20851 | -6.9078 | -0.20851 | 2004-05-10 | 0.005 | 0.005 | 0.005 | 0.005 | 0.001 | -0.19742 | -6.9078 | -0.20319 | 0.001 | -0.20851 | -6.9078 | -0.20851 | 0.001 | -0.20412 | -6.9078 | -0.20412 | 0.001 | -0.20412 | -6.9078 | -0.20412 | 0.001 | -0.20412 | -6.9078 | -0.20412 | 2004-08-24 | 0.005 | 0.005 | 0.005 | 0.001 | -0.21959 | -6.9078 | -0.22732 | 0.001 | -0.2132 | -6.9078 | -0.2132 |  | #DIV/0! | #VALUE! | #VALUE! | 0.001 | -0.29516 | -6.9078 | -0.29516
2006-02-13 | Sample Point SK01: 0.005; Sample Point SK03: 0.005; Sample Point SK10: 0.005; Sample Point SKSW03: 0.005 | 2004-08-24 | 0.005 | 0.005 | 0.005 | 0.005 | 0.005 |  | 0.002 | 1.6699 | -6.2146 | 2.6082 |  |  |  |  | 0.001 | -0.37001 | -6.9078 | -0.37001 | 0.001 | -0.21822 | -6.9078 | -0.21822 | 0.001 | -0.2532 | -6.9078 | -0.28029 | 0.001 | -0.20851 | -6.9078 | -0.20851 | 0.001 | -0.20851 | -6.9078 | -0.20851 | 2004-08-24 | 0.005 | 0.005 | 0.005 | 0.005 | 0.001 | -0.19742 | -6.9078 | -0.20319 | 0.001 | -0.20851 | -6.9078 | -0.20851 | 0.001 | -0.20412 | -6.9078 | -0.20412 | 0.001 | -0.20412 | -6.9078 | -0.20412 | 0.001 | -0.20412 | -6.9078 | -0.20412 | 2004-11-23 | 0.005 | 0.005 | 0.005 | 0.001 | -0.21959 | -6.9078 | -0.22732 | 0.001 | -0.2132 | -6.9078 | -0.2132 |  | #DIV/0! | #VALUE! | #VALUE! | 0.001 | -0.29516 | -6.9078 | -0.29516
2006-02-14 | Sample Point SK02: 0.005; Sample Point SK04: 0.005; Sample Point SK05: 0.005; Sample Point SK06: 0.005; Sample Point SK07: 0.005; Sample Point SK08: 0.005; Sample Point SK09: 0.005; Sample Point SK11: 0.005; Sample Point SK21: 0.005; Sample Point SKSW02: 0.005 | 2004-11-23 | 0.005 | 0.005 | 0.005 | 0.005 | 0.005 |  | 0.001 | -0.20329 | -6.9078 | -0.23723 |  |  |  |  | 0.001 | -0.37001 | -6.9078 | -0.37001 | 0.001 | -0.21822 | -6.9078 | -0.21822 | 0.001 | -0.2532 | -6.9078 | -0.28029 | 0.001 | -0.20851 | -6.9078 | -0.20851 | 0.001 | -0.20851 | -6.9078 | -0.20851 | 2004-11-23 | 0.005 | 0.005 | 0.005 | 0.005 | 0.001 | -0.19742 | -6.9078 | -0.20319 | 0.001 | -0.20851 | -6.9078 | -0.20851 | 0.001 | -0.20412 | -6.9078 | -0.20412 | 0.001 | -0.20412 | -6.9078 | -0.20412 | 0.001 | -0.20412 | -6.9078 | -0.20412 | 2005-02-15 | 0.005 | 0.005 | 0.005 | 0.001 | -0.21959 | -6.9078 | -0.22732 | 0.001 | -0.2132 | -6.9078 | -0.2132 |  | #DIV/0! | #VALUE! | #VALUE! | 0.001 | -0.29516 | -6.9078 | -0.29516
2006-03-06 | Sample Point SKSW01: 0.005 | 2005-02-15 | 0.005 | 0.005 | 0.005 | 0.005 | 0.005 |  | 0.001 | -0.20329 | -6.9078 | -0.23723 |  |  |  |  | 0.001 | -0.37001 | -6.9078 | -0.37001 | 0.001 | -0.21822 | -6.9078 | -0.21822 | 0.001 | -0.2532 | -6.9078 | -0.28029 | 0.001 | -0.20851 | -6.9078 | -0.20851 | 0.001 | -0.20851 | -6.9078 | -0.20851 | 2005-02-15 | 0.005 | 0.005 | 0.005 | 0.005 | 0.001 | -0.19742 | -6.9078 | -0.20319 | 0.001 | -0.20851 | -6.9078 | -0.20851 | 0.001 | -0.20412 | -6.9078 | -0.20412 | 0.001 | -0.20412 | -6.9078 | -0.20412 | 0.001 | -0.20412 | -6.9078 | -0.20412 | 2005-05-16 | 0.005 | 0.005 | 0.005 | 0.001 | -0.21959 | -6.9078 | -0.22732 | 0.001 | -0.2132 | -6.9078 | -0.2132 |  | #DIV/0! | #VALUE! | #VALUE! | 0.001 | -0.29516 | -6.9078 | -0.29516
2006-05-09 | 0.005 | 0.005 | 0.005 | 0.005 | 0.005 | 0.005 | 0.005 | 0.005 | 0.005 | 0.005 | 0.005 |  |  |  | 0.005 | 0.005 | 0.005 | 0.005 | 2005-05-16 | 0.005 | 0.005 | 0.005 | 0.005 | 0.005 |  | 0.001 | -0.20329 | -6.9078 | -0.23723 |  |  |  |  | 0.001 | -0.37001 | -6.9078 | -0.37001 | 0.001 | -0.21822 | -6.9078 | -0.21822 | 0.001 | -0.2532 | -6.9078 | -0.28029 | 0.001 | -0.20851 | -6.9078 | -0.20851 | 0.001 | -0.20851 | -6.9078 | -0.20851 | 2005-05-16 | 0.005 | 0.005 | 0.005 | 0.005 | 0.001 | -0.19742 | -6.9078 | -0.20319 | 0.001 | -0.20851 | -6.9078 | -0.20851 | 0.001 | -0.20412 | -6.9078 | -0.20412 | 0.001 | -0.20412 | -6.9078 | -0.20412 | 0.001 | -0.20412 | -6.9078 | -0.20412 | 2005-08-22 |  | 0.005 | 0.005 | 0.001 | -0.21959 | -6.9078 | -0.22732 | 0.001 | -0.2132 | -6.9078 | -0.2132 |  | #DIV/0! | #VALUE! | #VALUE! | 0.001 | -0.29516 | -6.9078 | -0.29516
2006-08-14 |  | 0.005 | 0.005 | 0.005 | 0.005 | 0.005 | 0.005 | 0.005 | 0.005 | 0.005 | 0.005 |  |  |  | 0.005 | 0.005 | 0.005 | 0.005 | 2005-08-22 | 0.005 | 0.005 | 0.005 | 0.005 | 0.005 |  | 0.001 | -0.20329 | -6.9078 | -0.23723 |  |  |  |  | 0.001 | -0.37001 | -6.9078 | -0.37001 | 0.001 | -0.21822 | -6.9078 | -0.21822 | 0.001 | -0.2532 | -6.9078 | -0.28029 | 0.001 | -0.20851 | -6.9078 | -0.20851 | 0.001 | -0.20851 | -6.9078 | -0.20851 | 2005-08-22 | 0.005 | 0.005 | 0.005 | 0.005 | 0.001 | -0.19742 | -6.9078 | -0.20319 | 0.001 | -0.20851 | -6.9078 | -0.20851 | 0.001 | -0.20412 | -6.9078 | -0.20412 | 0.001 | -0.20412 | -6.9078 | -0.20412 | 0.001 | -0.20412 | -6.9078 | -0.20412 | 2005-11-14 | 0.005 | 0.005 | 0.005 | 0.001 | -0.21959 | -6.9078 | -0.22732 | 0.001 | -0.2132 | -6.9078 | -0.2132 |  | #DIV/0! | #VALUE! | #VALUE! | 0.001 | -0.29516 | -6.9078 | -0.29516
2006-11-20 |  | 0.005 | 0.005 | 0.005 | 0.005 | 0.005 | 0.005 | 0.005 | 0.005 | 0.005 | 0.005 |  |  |  | 0.005 | 0.005 | 0.005 | 0.005 | 2005-11-14 | 0.005 | 0.005 | 0.005 | 0.005 | 0.005 |  | 0.001 | -0.20329 | -6.9078 | -0.23723 |  |  |  |  | 0.001 | -0.37001 | -6.9078 | -0.37001 | 0.001 | -0.21822 | -6.9078 | -0.21822 | 0.001 | -0.2532 | -6.9078 | -0.28029 | 0.001 | -0.20851 | -6.9078 | -0.20851 | 0.001 | -0.20851 | -6.9078 | -0.20851 | 2005-11-14 | 0.005 | 0.005 | 0.005 | 0.005 | 0.001 | -0.19742 | -6.9078 | -0.20319 | 0.001 | -0.20851 | -6.9078 | -0.20851 | 0.001 | -0.20412 | -6.9078 | -0.20412 | 0.001 | -0.20412 | -6.9078 | -0.20412 | 0.001 | -0.20412 | -6.9078 | -0.20412 | 2006-02-13 | 0.005 |  | 0.005 | 0.001 | -0.21959 | -6.9078 | -0.22732 | 0.001 | -0.2132 | -6.9078 | -0.2132 |  | #DIV/0! | #VALUE! | #VALUE! | 0.001 | -0.29516 | -6.9078 | -0.29516
2007-02-12 |  | 0.005 | 0.005 | 0.005 | 0.005 | 0.005 | 0.005 | 0.005 | 0.005 | 0.005 | 0.005 |  |  |  | 0.005 | 0.005 | 0.005 | 0.005 | 2006-02-13 |  |  |  | 0.005 |  |  | 0.001 | -0.20329 | -6.9078 | -0.23723 |  |  |  |  | 0.001 | -0.37001 | -6.9078 | -0.37001 | 0.001 | -0.21822 | -6.9078 | -0.21822 | 0.001 | -0.2532 | -6.9078 | -0.28029 | 0.001 | -0.20851 | -6.9078 | -0.20851 | 0.001 | -0.20851 | -6.9078 | -0.20851 | 2006-02-14 | 0.005 | 0.005 | 0.005 | 0.005 | 0.001 | -0.19742 | -6.9078 | -0.20319 | 0.001 | -0.20851 | -6.9078 | -0.20851 | 0.001 | -0.20412 | -6.9078 | -0.20412 | 0.001 | -0.20412 | -6.9078 | -0.20412 | 0.001 | -0.20412 | -6.9078 | -0.20412 | 2006-02-14 |  | 0.005 |  | 0.001 | -0.21959 | -6.9078 | -0.22732 | 0.001 | -0.2132 | -6.9078 | -0.2132 |  | #DIV/0! | #VALUE! | #VALUE! | 0.001 | -0.29516 | -6.9078 | -0.29516
2007-04-24 |  | 0.005 | 0.005 | 0.005 | 0.005 | 0.005 | 0.005 | 0.005 | 0.005 | 0.005 | 0.005 | 0.005 |  |  | 0.005 | 0.005 | 0.007 | 0.02 | 2006-02-14 | 0.005 | 0.005 | 0.005 |  | 0.005 |  | 0.001 | -0.20329 | -6.9078 | -0.23723 |  |  |  |  | 0.001 | -0.37001 | -6.9078 | -0.37001 | 0.001 | -0.21822 | -6.9078 | -0.21822 | 0.001 | -0.2532 | -6.9078 | -0.28029 | 0.001 | -0.20851 | -6.9078 | -0.20851 | 0.001 | -0.20851 | -6.9078 | -0.20851 | 2006-05-09 | 0.005 | 0.005 | 0.005 | 0.005 | 0.001 | -0.19742 | -6.9078 | -0.20319 | 0.001 | -0.20851 | -6.9078 | -0.20851 | 0.001 | -0.20412 | -6.9078 | -0.20412 | 0.001 | -0.20412 | -6.9078 | -0.20412 | 0.001 | -0.20412 | -6.9078 | -0.20412 | 2006-05-09 | 0.005 | 0.005 | 0.005 | 0.001 | -0.21959 | -6.9078 | -0.22732 | 0.001 | -0.2132 | -6.9078 | -0.2132 |  | #DIV/0! | #VALUE! | #VALUE! | 0.001 | -0.29516 | -6.9078 | -0.29516
2007-07-25 | 0.005 | 0.005 | 0.005 | 0.005 | 0.005 | 0.005 | 0.005 | 0.005 | 0.005 | 0.005 | 0.005 | 0.005 |  |  | 0.005 |  |  |  | 2006-05-09 | 0.005 | 0.005 | 0.005 | 0.005 | 0.005 |  | 0.001 | -0.20329 | -6.9078 | -0.23723 |  |  |  |  | 0.001 | -0.37001 | -6.9078 | -0.37001 | 0.001 | -0.21822 | -6.9078 | -0.21822 | 0.001 | -0.2532 | -6.9078 | -0.28029 | 0.001 | -0.20851 | -6.9078 | -0.20851 | 0.001 | -0.20851 | -6.9078 | -0.20851 | 2006-08-14 | 0.005 | 0.005 | 0.005 | 0.005 | 0.001 | -0.19742 | -6.9078 | -0.20319 | 0.001 | -0.20851 | -6.9078 | -0.20851 | 0.001 | -0.20412 | -6.9078 | -0.20412 | 0.001 | -0.20412 | -6.9078 | -0.20412 | 0.001 | -0.20412 | -6.9078 | -0.20412 | 2006-08-14 |  | 0.005 | 0.005 | 0.001 | -0.21959 | -6.9078 | -0.22732 | 0.001 | -0.2132 | -6.9078 | -0.2132 |  | #DIV/0! | #VALUE! | #VALUE! | 0.001 | -0.29516 | -6.9078 | -0.29516
2007-07-31 | Sample Point SKSW01: 0.005; Sample Point SKSW02: 0.005; Sample Point SKSW03: 0.005 | 2006-08-14 | 0.005 | 0.005 | 0.005 | 0.005 | 0.005 |  | 0.001 | -0.20329 | -6.9078 | -0.23723 |  |  |  |  | 0.001 | -0.37001 | -6.9078 | -0.37001 | 0.001 | -0.21822 | -6.9078 | -0.21822 | 0.001 | -0.2532 | -6.9078 | -0.28029 | 0.001 | -0.20851 | -6.9078 | -0.20851 | 0.001 | -0.20851 | -6.9078 | -0.20851 | 2006-11-20 | 0.005 | 0.005 | 0.005 | 0.005 | 0.001 | -0.19742 | -6.9078 | -0.20319 | 0.001 | -0.20851 | -6.9078 | -0.20851 | 0.001 | -0.20412 | -6.9078 | -0.20412 | 0.001 | -0.20412 | -6.9078 | -0.20412 | 0.001 | -0.20412 | -6.9078 | -0.20412 | 2006-11-20 |  | 0.005 | 0.005 | 0.001 | -0.21959 | -6.9078 | -0.22732 | 0.001 | -0.2132 | -6.9078 | -0.2132 |  | #DIV/0! | #VALUE! | #VALUE! | 0.001 | -0.29516 | -6.9078 | -0.29516
2007-10-30 |  | 0.005 | 0.005 | 0.005 | 0.005 | 0.005 | 0.006 | 0.005 | 0.005 | 0.005 | 0.005 | 0.005 |  |  | 0.005 | 0.005 | 0.005 | 0.005 | 2006-11-20 | 0.005 | 0.005 | 0.005 | 0.005 | 0.005 |  | 0.001 | -0.20329 | -6.9078 | -0.23723 |  |  |  |  | 0.001 | -0.37001 | -6.9078 | -0.37001 | 0.001 | -0.21822 | -6.9078 | -0.21822 | 0.001 | -0.2532 | -6.9078 | -0.28029 | 0.001 | -0.20851 | -6.9078 | -0.20851 | 0.001 | -0.20851 | -6.9078 | -0.20851 | 2007-02-12 | 0.005 | 0.005 | 0.005 | 0.005 | 0.001 | -0.19742 | -6.9078 | -0.20319 | 0.001 | -0.20851 | -6.9078 | -0.20851 | 0.001 | -0.20412 | -6.9078 | -0.20412 | 0.001 | -0.20412 | -6.9078 | -0.20412 | 0.001 | -0.20412 | -6.9078 | -0.20412 | 2007-02-12 |  | 0.005 | 0.005 | 0.001 | -0.21959 | -6.9078 | -0.22732 | 0.001 | -0.2132 | -6.9078 | -0.2132 |  | #DIV/0! | #VALUE! | #VALUE! | 0.001 | -0.29516 | -6.9078 | -0.29516
2008-01-10 |  | 0.005 | 0.005 | 0.005 | 0.005 | 0.005 | 0.009 | 0.005 | 0.005 | 0.005 | 0.005 | 0.005 |  |  | 0.005 | 0.005 | 0.005 | 0.005 | 2007-02-12 | 0.005 | 0.005 | 0.005 | 0.005 | 0.005 |  | 0.001 | -0.20329 | -6.9078 | -0.23723 |  |  |  |  | 0.001 | -0.37001 | -6.9078 | -0.37001 | 0.001 | -0.21822 | -6.9078 | -0.21822 | 0.001 | -0.2532 | -6.9078 | -0.28029 | 0.001 | -0.20851 | -6.9078 | -0.20851 | 0.001 | -0.20851 | -6.9078 | -0.20851 | 2007-04-24 | 0.005 | 0.005 | 0.005 | 0.005 | 0.001 | -0.19742 | -6.9078 | -0.20319 | 0.001 | -0.20851 | -6.9078 | -0.20851 | 0.001 | -0.20412 | -6.9078 | -0.20412 | 0.001 | -0.20412 | -6.9078 | -0.20412 | 0.001 | -0.20412 | -6.9078 | -0.20412 | 2007-04-24 |  | 0.005 | 0.005 | 0.001 | -0.21959 | -6.9078 | -0.22732 | 0.001 | -0.2132 | -6.9078 | -0.2132 |  | #DIV/0! | #VALUE! | #VALUE! | 0.001 | -0.29516 | -6.9078 | -0.29516
2008-04-18 | 0.005 | 0.005 | 0.005 | 0.005 | 0.005 | 0.005 | 0.005 | 0.005 | 0.005 | 0.005 | 0.005 | 0.005 |  |  | 0.005 | 0.005 | 0.005 | 0.005 | 2007-04-24 | 0.005 | 0.005 | 0.005 | 0.005 | 0.005 | 0.005 | 0.001 | -0.20329 | -6.9078 | -0.23723 |  |  |  |  | 0.001 | -0.37001 | -6.9078 | -0.37001 | 0.001 | -0.21822 | -6.9078 | -0.21822 | 0.001 | -0.2532 | -6.9078 | -0.28029 | 0.001 | -0.20851 | -6.9078 | -0.20851 | 0.001 | -0.20851 | -6.9078 | -0.20851 | 2007-07-25 | 0.005 | 0.005 | 0.005 | 0.005 | 0.001 | -0.19742 | -6.9078 | -0.20319 | 0.001 | -0.20851 | -6.9078 | -0.20851 | 0.001 | -0.20412 | -6.9078 | -0.20412 | 0.001 | -0.20412 | -6.9078 | -0.20412 | 0.001 | -0.20412 | -6.9078 | -0.20412 | 2007-07-25 | 0.005 | 0.005 | 0.005 | 0.001 | -0.21959 | -6.9078 | -0.22732 | 0.001 | -0.2132 | -6.9078 | -0.2132 |  | #DIV/0! | #VALUE! | #VALUE! | 0.001 | -0.29516 | -6.9078 | -0.29516
2008-07-03 |  |  |  | 0.005 | 0.005 | 0.005 | 0.005 | 0.005 | 0.005 | 0.005 | 0.005 |  |  |  |  | 0.005 | 0.005 | 0.005 | 2007-07-25 | 0.005 | 0.005 | 0.005 | 0.005 | 0.005 | 0.005 | 0.001 | -0.20329 | -6.9078 | -0.23723 |  |  |  |  | 0.001 | -0.37001 | -6.9078 | -0.37001 | 0.001 | -0.21822 | -6.9078 | -0.21822 | 0.001 | -0.2532 | -6.9078 | -0.28029 | 0.001 | -0.20851 | -6.9078 | -0.20851 | 0.001 | -0.20851 | -6.9078 | -0.20851 | 2007-10-30 | 0.005 | 0.005 | 0.005 | 0.005 | 0.001 | -0.19742 | -6.9078 | -0.20319 | 0.001 | -0.20851 | -6.9078 | -0.20851 | 0.001 | -0.20412 | -6.9078 | -0.20412 | 0.001 | -0.20412 | -6.9078 | -0.20412 | 0.001 | -0.20412 | -6.9078 | -0.20412 | 2007-10-30 |  | 0.005 | 0.005 | 0.001 | -0.21959 | -6.9078 | -0.22732 | 0.001 | -0.2132 | -6.9078 | -0.2132 |  | #DIV/0! | #VALUE! | #VALUE! | 0.001 | -0.29516 | -6.9078 | -0.29516
2008-07-04 | Sample Point SK02: 0.005; Sample Point SK03: 0.005; Sample Point SK12: 0.005; Sample Point SK21: 0.005 | 2007-10-30 | 0.005 | 0.006 | 0.005 | 0.005 | 0.005 | 0.005 | 0.001 | -0.20329 | -6.9078 | -0.23723 |  |  |  |  | 0.001 | -0.37001 | -6.9078 | -0.37001 |  |  |  |  | 0.001 | -0.2532 | -6.9078 | -0.28029 | 0.001 | -0.20851 | -6.9078 | -0.20851 | 0.001 | -0.20851 | -6.9078 | -0.20851 | 2008-01-10 | 0.005 | 0.005 | 0.005 | 0.005 | 0.001 | -0.19742 | -6.9078 | -0.20319 | 0.001 | -0.20851 | -6.9078 | -0.20851 | 0.001 | -0.20412 | -6.9078 | -0.20412 | 0.001 | -0.20412 | -6.9078 | -0.20412 | 0.001 | -0.20412 | -6.9078 | -0.20412 | 2008-01-10 |  | 0.005 | 0.005 | 0.001 | -0.21959 | -6.9078 | -0.22732 | 0.001 | -0.2132 | -6.9078 | -0.2132 |  | #DIV/0! | #VALUE! | #VALUE! | 0.001 | -0.29516 | -6.9078 | -0.29516
2008-10-20 |  | 0.001 | 0.001 | 0.001 | 0.001 |  | 0.001 | 0.001 | 0.001 | 0.001 | 0.001 | 0.001 |  |  | 0.001 | 0.001 | 0.001 | 0.002 | 2008-01-10 | 0.005 | 0.009 | 0.005 | 0.005 | 0.005 | 0.005 | 0.001 | -0.20329 | -6.9078 | -0.23723 |  |  |  |  | 0.001 | -0.37001 | -6.9078 | -0.37001 | [8 empty] | 0.001 | -0.20851 | -6.9078 | -0.20851 | 0.001 | -0.20851 | -6.9078 | -0.20851 | 2008-04-18 | 0.005 | 0.005 | 0.005 | 0.005 | 0.001 | -0.19742 | -6.9078 | -0.20319 | 0.001 | -0.20851 | -6.9078 | -0.20851 | 0.001 | -0.20412 | -6.9078 | -0.20412 | 0.001 | -0.20412 | -6.9078 | -0.20412 | 0.001 | -0.20412 | -6.9078 | -0.20412 | 2008-04-18 | 0.005 | 0.005 | 0.005 | 0.001 | -0.21959 | -6.9078 | -0.22732 | [5 empty] | #DIV/0! | #VALUE! | #VALUE! | 0.001 | -0.29516 | -6.9078 | -0.29516
2009-01-13 |  | 0.001 | 0.001 | 0.001 | 0.001 | 0.001 | 0.001 | 0.001 | 0.001 | 0.001 | 0.001 | 0.001 |  |  | 0.001 | 0.001 | 0.001 | 0.001 | 2008-04-18 | 0.005 | 0.005 | 0.005 | 0.005 | 0.005 | 0.005 | 0.001 | -0.20329 | -6.9078 | -0.23723 |  |  |  |  | 0.001 | -0.37001 | -6.9078 | -0.37001 | [16 empty] | 2008-07-03 | 0.005 | 0.005 | 0.005 |  | 0.001 | -0.19742 | -6.9078 | -0.20319 |  |  |  |  | 0.001 | -0.20412 | -6.9078 | -0.20412 | 0.001 | -0.20412 | -6.9078 | -0.20412 | 0.001 | -0.20412 | -6.9078 | -0.20412 | 2008-07-04 |  | 0.005 | 0.005 | 0.001 | -0.21959 | -6.9078 | -0.22732 | [5 empty] | #DIV/0! | #VALUE! | #VALUE! | 0.001 | -0.29516 | -6.9078 | -0.29516
2009-04-16 |  | 0.001 | 0.001 | 0.001 | 0.001 | 0.001 | 0.001 | 0.001 | 0.001 | 0.001 | 0.001 | 0.001 |  |  | 0.001 | 0.001 | 0.001 | 0.001 | 2008-07-03 | 0.005 | 0.005 | 0.005 | 0.005 | 0.005 |  | 0.001 | -0.20329 | -6.9078 | -0.23723 | [24 empty] | 2008-07-04 |  |  |  | 0.005 | 0.001 | -0.19742 | -6.9078 | -0.20319 | [16 empty] | 2008-10-20 |  | 0.001 | 0.001 | 0.001 | -0.21959 | -6.9078 | -0.22732 | [5 empty] | #DIV/0! | #VALUE! | #VALUE!
2009-07-07 |  | 0.001 | 0.001 | 0.001 | 0.001 | 0.002 | 0.001 | 0.001 | 0.002 | 0.002 | 0.001 | 0.001 |  |  | 0.001 | 0.001 | 0.001 | 0.001 | 2008-07-04 | [5 empty] | 0.005 | 0.001 | -0.20329 | -6.9078 | -0.23723 | [24 empty] | 2008-10-20 | 0.001 | 0.001 | 0.001 | 0.001 | 0.001 | -0.19742 | -6.9078 | -0.20319 | [16 empty] | 2009-01-13 |  | 0.001 | 0.001 | 0.001 | -0.21959 | -6.9078 | -0.22732 | [5 empty] | #DIV/0! | #VALUE! | #VALUE!
2009-10-01 |  | 0.003 | 0.003 | 0.003 | 0.003 |  | 0.003 | 0.003 | 0.003 | 0.003 | 0.003 | 0.003 |  |  | 0.003 | 0.003 |  | 0.003 | 2008-10-20 |  | 0.001 | 0.001 | 0.001 | 0.001 | 0.001 | 0.001 | -0.20329 | -6.9078 | -0.23723 | [24 empty] | 2009-01-13 | 0.001 | 0.001 | 0.001 | 0.001 | 0.001 | -0.19742 | -6.9078 | -0.20319 | [16 empty] | 2009-04-16 |  | 0.001 | 0.001 | 0.001 | -0.21959 | -6.9078 | -0.22732 | [5 empty] | #DIV/0! | #VALUE! | #VALUE!
2010-01-20 |  | 0.003 | 0.003 | 0.003 | 0.003 | 0.003 | 0.003 | 0.003 | 0.003 | 0.003 | 0.003 | 0.003 |  |  | 0.003 | 0.003 | 0.003 | 0.003 | 2009-01-13 | 0.001 | 0.001 | 0.001 | 0.001 | 0.001 | 0.001 | 0.001 | -0.20329 | -6.9078 | -0.23723 | [24 empty] | 2009-04-16 | 0.001 | 0.001 | 0.001 | 0.001 | 0.001 | -0.19742 | -6.9078 | -0.20319 | [16 empty] | 2009-07-07 |  | 0.001 | 0.001 | 0.001 | -0.21959 | -6.9078 | -0.22732 | [5 empty] | #DIV/0! | #VALUE! | #VALUE!
2010-04-20 | 0.003 | 0.003 | 0.003 | 0.003 | 0.003 |  | 0.003 | 0.003 | 0.003 | 0.003 | 0.003 | 0.003 |  |  | 0.003 | 0.003 |  | 0.003 | 2009-04-16 | 0.001 | 0.001 | 0.001 | 0.001 | 0.001 | 0.001 | 0.001 | -0.20329 | -6.9078 | -0.23723 | [24 empty] | 2009-07-07 | 0.001 | 0.001 | 0.001 | 0.001 | 0.001 | -0.19742 | -6.9078 | -0.20319 | [16 empty] | 2009-10-01 |  | 0.003 | 0.003 | 0.001 | -0.21959 | -6.9078 | -0.22732 | [5 empty] | #DIV/0! | #VALUE! | #VALUE!
2010-07-16 | 0.003 | 0.003 | 0.003 | 0.003 | 0.003 |  | 0.003 | 0.003 | 0.003 | 0.003 | 0.003 | 0.003 |  |  | 0.003 |  |  | 0.05 | 2009-07-07 | 0.002 | 0.001 | 0.002 | 0.002 | 0.001 | 0.001 | 0.001 | -0.20329 | -6.9078 | -0.23723 | [24 empty] | 2009-10-01 | 0.003 | 0.003 | 0.003 | 0.003 | 0.001 | -0.19742 | -6.9078 | -0.20319 | [16 empty] | 2010-01-20 |  | 0.003 | 0.003 | 0.001 | -0.21959 | -6.9078 | -0.22732 | [5 empty] | #DIV/0! | #VALUE! | #VALUE!
2010-10-05 | 0.003 | 0.003 | 0.003 | 0.003 | 0.003 | 0.003 | 0.003 | 0.003 | 0.003 | 0.003 |  |  |  |  | 0.003 |  |  |  | 2009-10-01 |  | 0.003 | 0.003 | 0.003 | 0.003 | 0.003 | 0.001 | -0.20329 | -6.9078 | -0.23723 | [24 empty] | 2010-01-20 | 0.003 | 0.003 | 0.003 | 0.003 | 0.001 | -0.19742 | -6.9078 | -0.20319 | [16 empty] | 2010-04-20 | 0.003 | 0.003 | 0.003 | 0.001 | -0.21959 | -6.9078 | -0.22732 | [5 empty] | #DIV/0! | #VALUE! | #VALUE!
2010-10-06 | Sample Point SK11: 0.003; Sample Point SK12: 0.003; Sample Point SKSW01: 0.003; Sample Point SKSW03: 0.003 | 2010-01-20 | 0.003 | 0.003 | 0.003 | 0.003 | 0.003 | 0.003 | 0.001 | -0.20329 | -6.9078 | -0.23723 | [24 empty] | 2010-04-20 | 0.003 | 0.003 | 0.003 | 0.003 | 0.001 | -0.19742 | -6.9078 | -0.20319 | [16 empty] | 2010-07-16 | 0.003 | 0.003 | 0.003 | 0.001 | -0.21959 | -6.9078 | -0.22732 | [5 empty] | #DIV/0! | #VALUE! | #VALUE!
2011-01-19 | Sample Point SKSW01: 0.0142; Sample Point SKSW03: 0.0136 | 2010-04-20 |  | 0.003 | 0.003 | 0.003 | 0.003 | 0.003 | 0.001 | -0.20329 | -6.9078 | -0.23723 | [24 empty] | 2010-07-16 | 0.003 | 0.003 | 0.003 | 0.003 | 0.001 | -0.19742 | -6.9078 | -0.20319 | [16 empty] | 2010-10-05 | 0.003 | 0.003 | 0.003 | 0.001 | -0.21959 | -6.9078 | -0.22732 | [5 empty] | #DIV/0! | #VALUE! | #VALUE!
2011-02-16 | Sample Point SK02: 0.0163; Sample Point SK03: 0.0208; Sample Point SK04: 0.0239; Sample Point SK05: 0.0127; Sample Point SK06: 0.00487; Sample Point SK08: 0.0125; Sample Point SK21: 0.0124 | 2010-07-16 |  | 0.003 | 0.003 | 0.003 | 0.003 | 0.003 | 0.001 | -0.20329 | -6.9078 | -0.23723 | [24 empty] | 2010-10-05 | 0.003 | 0.003 | 0.003 | 0.003 | 0.001 | -0.19742 | -6.9078 | -0.20319 | [16 empty] | 2011-02-16 |  | 0.0163 | 0.0208 | 0.001 | -0.21959 | -6.9078 | -0.22732 | [5 empty] | #DIV/0! | #VALUE! | #VALUE!
2011-02-17 | Sample Point SK07: 0.00795; Sample Point SK09: 0.0171; Sample Point SK10: 0.0226; Sample Point SK11: 0.0203; Sample Point SK12: 0.009 | 2010-10-05 | 0.003 | 0.003 | 0.003 | 0.003 |  |  | 0.001 | -0.20329 | -6.9078 | -0.23723 | [24 empty] | 2011-02-16 | 0.0239 | 0.0127 | 0.0125 | 0.0124 | 0.001 | -0.19742 | -6.9078 | -0.20319 | [16 empty] | 2011-04-20 |  |  |  | 0.001 | -0.21959 | -6.9078 | -0.22732 | [5 empty] | #DIV/0! | #VALUE! | #VALUE!
2011-04-20 | Sample Point SK04: 0.019; Sample Point SK05: 0.0127; Sample Point SK06: 0.0112; Sample Point SK07: 0.0155; Sample Point SK08: 0.0127; Sample Point SK21: 0.0123; Sample Point SKSW01: 0.0143; Sample Point SKSW03: 0.0144 | 2010-10-06 |  |  |  |  | 0.003 | 0.003 | 0.001 | -0.20329 | -6.9078 | -0.23723 | [24 empty] | 2011-04-20 | 0.019 | 0.0127 | 0.0127 | 0.0123 | 0.001 | -0.19742 | -6.9078 | -0.20319 | [16 empty] | 2011-07-12 |  | 0.00943 |  | 0.001 | -0.21959 | -6.9078 | -0.22732 | [5 empty] | #DIV/0! | #VALUE! | #VALUE!
2011-04-21 | Sample Point SK09: 0.0165; Sample Point SK10: 0.0199; Sample Point SK11: 0.013; Sample Point SK12: 0.013 | 2011-02-16 | 0.00487 | [5 empty] | 0.001 | -0.20329 | -6.9078 | -0.23723 | [24 empty] | 2011-07-12 |  |  | 0.0121 | 0.0274 | 0.001 | -0.19742 | -6.9078 | -0.20319 | [16 empty] | 2011-07-13 |  |  | 0.0117 | 0.001 | -0.21959 | -6.9078 | -0.22732 | [5 empty] | #DIV/0! | #VALUE! | #VALUE!
2011-07-12 | Sample Point SK02: 0.00943; Sample Point SK07: 0.0241; Sample Point SK08: 0.0121; Sample Point SK09: 0.0205; Sample Point SK10: 0.0245; Sample Point SK11: 0.02; Sample Point SK12: 0.0189; Sample Point SK21: 0.0274; Sample Point SKSW01: 0.0115; Sample Point SKSW03: 0.01 | 2011-02-17 |  | 0.00795 | 0.0171 | 0.0226 | 0.0203 | 0.009 | 0.001 | -0.20329 | -6.9078 | -0.23723 | [24 empty] | 2011-07-13 | 0.0133 | 0.0114 |  |  | 0.001 | -0.19742 | -6.9078 | -0.20319 | [16 empty] | 2011-10-18 |  | 0.0108 | 0.0151 | 0.001 | -0.21959 | -6.9078 | -0.22732 | [5 empty] | #DIV/0! | #VALUE! | #VALUE!
2011-07-13 | Sample Point SK03: 0.0117; Sample Point SK04: 0.0133; Sample Point SK05: 0.0114 | 2011-04-20 | 0.0112 | 0.0155 |  |  |  |  | 0.001 | -0.20329 | -6.9078 | -0.23723 | [24 empty] | 2011-10-18 | 0.0198 | 0.0162 | 0.0145 | 0.0216 | 0.001 | -0.19742 | -6.9078 | -0.20319 | [16 empty] | 2012-04-16 |  | 0.006 | 0.006 | 0.001 | -0.21959 | -6.9078 | -0.22732 | [5 empty] | #DIV/0! | #VALUE! | #VALUE!
2011-10-18 |  | 0.0108 | 0.0151 | 0.0198 | 0.0162 |  | 0.0149 | 0.0145 | 0.0202 | 0.0215 |  |  |  |  | 0.0216 | 0.0309 |  | 0.0276 | 2011-04-21 |  |  | 0.0165 | 0.0199 | 0.013 | 0.013 | 0.001 | -0.20329 | -6.9078 | -0.23723 | [24 empty] | 2012-04-16 | 0.008 | 0.007 | 0.005 | 0.007 | 0.001 | -0.19742 | -6.9078 | -0.20319 | [16 empty] | 2012-07-17 | 0.004 | 0.002 | 0.002 | 0.001 | -0.21959 | -6.9078 | -0.22732 | [5 empty] | #DIV/0! | #VALUE! | #VALUE!
2011-10-19 | Sample Point SK11: 0.0214; Sample Point SK12: 0.0146 | 2011-07-12 |  | 0.0241 | 0.0205 | 0.0245 | 0.02 | 0.0189 | 0.001 | -0.20329 | -6.9078 | -0.23723 | [24 empty] | 2012-07-17 | 0.004 | 0.004 | 0.003 | 0.002 | 0.001 | -0.19742 | -6.9078 | -0.20319 | [16 empty] | 2012-08-08 | 0.004 |  | 0.003 | 0.001 | -0.21959 | -6.9078 | -0.22732 | [5 empty] | #DIV/0! | #VALUE! | #VALUE!
2012-04-16 |  | 0.006 | 0.006 | 0.008 | 0.007 |  | 0.006 | 0.005 | 0.008 | 0.009 | 0.007 | 0.006 |  |  | 0.007 | 0.01 |  | 0.01 | 2011-07-13 | [6 empty] | 0.001 | -0.20329 | -6.9078 | -0.23723 | [24 empty] | 2012-08-08 | 0.003 | 0.003 | 0.004 | 0.003 | 0.001 | -0.19742 | -6.9078 | -0.20319 | [16 empty] | 2012-10-17 | 0.002 | 0.002 | 0.001 | 0.001 | -0.21959 | -6.9078 | -0.22732 | [5 empty] | #DIV/0! | #VALUE! | #VALUE!
2012-07-17 | 0.004 | 0.002 | 0.002 | 0.004 | 0.004 | 0.002 | 0.003 | 0.003 | 0.003 | 0.003 | 0.002 | 0.002 |  |  | 0.002 | 0.004 |  |  | 2011-10-18 |  | 0.0149 | 0.0202 | 0.0215 |  |  | 0.001 | -0.20329 | -6.9078 | -0.23723 | [24 empty] | 2012-10-17 | 0.003 | 0.002 | 0.002 | 0.002 | 0.001 | -0.19742 | -6.9078 | -0.20319 | [16 empty] | 2013-01-22 | 0.004 | 0.003 | 0.002 | 0.001 | -0.21959 | -6.9078 | -0.22732 | [5 empty] | #DIV/0! | #VALUE! | #VALUE!
2012-08-08 | 0.004 |  | 0.003 | 0.003 | 0.003 | 0.002 | 0.004 | 0.004 | 0.004 | 0.004 | 0.003 | 0.003 |  |  | 0.003 |  |  |  | 2011-10-19 |  |  |  |  | 0.0214 | 0.0146 | 0.001 | -0.20329 | -6.9078 | -0.23723 | [24 empty] | 2013-01-22 | 0.003 | 0.003 | 0.002 | 0.001 | 0.001 | -0.19742 | -6.9078 | -0.20319 | [16 empty] | 2013-04-17 | 0.003 | 0.002 | 0.002 | 0.001 | -0.21959 | -6.9078 | -0.22732 | [5 empty] | #DIV/0! | #VALUE! | #VALUE!
2012-10-17 | 0.002 | 0.002 | 0.001 | 0.003 | 0.002 | 0.001 | 0.001 | 0.002 | 0.002 | 0.002 | 0.002 | 0.001 |  |  | 0.002 | 0.001 |  | 0.001 | 2012-04-16 |  | 0.006 | 0.008 | 0.009 | 0.007 | 0.006 | 0.001 | -0.20329 | -6.9078 | -0.23723 | [24 empty] | 2013-04-17 | 0.003 | 0.003 | 0.001 | 0.002 | 0.001 | -0.19742 | -6.9078 | -0.20319 | [16 empty] | 2013-07-23 | 0.009 | 0.006 | 0.005 | 0.001 | -0.21959 | -6.9078 | -0.22732 | [5 empty] | #DIV/0! | #VALUE! | #VALUE!
2013-01-22 | 0.004 | 0.003 | 0.002 | 0.003 | 0.003 | 0.001 | 0.002 | 0.002 | 0.002 | 0.004 | 0.002 | 0.002 |  |  | 0.001 |  |  |  | 2012-07-17 | 0.002 | 0.003 | 0.003 | 0.003 | 0.002 | 0.002 | 0.001 | -0.20329 | -6.9078 | -0.23723 | [24 empty] | 2013-07-23 | 0.007 | 0.007 | 0.005 | 0.004 | 0.001 | -0.19742 | -6.9078 | -0.20319 | [16 empty] | 2013-10-23 | 0.001 | 0.001 | 0.001 | 0.001 | -0.21959 | -6.9078 | -0.22732 | [5 empty] | #DIV/0! | #VALUE! | #VALUE!
2013-01-23 | Sample Point SKSW01: 0.002 | 2012-08-08 | 0.002 | 0.004 | 0.004 | 0.004 | 0.003 | 0.003 | 0.001 | -0.20329 | -6.9078 | -0.23723 | [24 empty] | 2013-10-23 | 0.001 | 0.001 | 0.001 | 0.001 | 0.001 | -0.19742 | -6.9078 | -0.20319 | [16 empty] | 2014-01-08 | 0.01 | 0.009 | 0.004 | 0.001 | -0.21959 | -6.9078 | -0.22732 | [5 empty] | #DIV/0! | #VALUE! | #VALUE!
2013-02-08 | Sample Point SKSW03: 0.005 | 2012-10-17 | 0.001 | 0.001 | 0.002 | 0.002 | 0.002 | 0.001 | 0.001 | -0.20329 | -6.9078 | -0.23723 | [24 empty] | 2014-01-08 | 0.008 | 0.007 | 0.006 | 0.006 | 0.001 | -0.19742 | -6.9078 | -0.20319 | [16 empty] | 2014-04-22 | 0.005 | 0.004 | 0.003 | 0.001 | -0.21959 | -6.9078 | -0.22732 | [5 empty] | #DIV/0! | #VALUE! | #VALUE!
2013-04-17 | 0.003 | 0.002 | 0.002 | 0.003 | 0.003 | 0.001 | 0.001 | 0.001 | 0.002 | 0.002 | 0.001 | 0.002 |  |  | 0.002 | 0.004 |  | 0.002 | 2013-01-22 | 0.001 | 0.002 | 0.002 | 0.004 | 0.002 | 0.002 | 0.001 | -0.20329 | -6.9078 | -0.23723 | [24 empty] | 2014-04-22 | 0.004 | 0.005 | 0.003 | 0.003 | 0.001 | -0.19742 | -6.9078 | -0.20319 | [16 empty] | 2014-07-30 | 0.005 | 0.003 | 0.003 | 0.001 | -0.21959 | -6.9078 | -0.22732 | [5 empty] | #DIV/0! | #VALUE! | #VALUE!
2013-07-23 | 0.009 | 0.006 | 0.005 | 0.007 | 0.007 | 0.006 | 0.003 | 0.005 | 0.006 | 0.006 | 0.005 | 0.006 |  |  | 0.004 | 0.008 |  | 0.01 | 2013-04-17 | 0.001 | 0.001 | 0.002 | 0.002 | 0.001 | 0.002 | 0.001 | -0.20329 | -6.9078 | -0.23723 | [24 empty] | 2014-07-30 | 0.004 | 0.002 | 0.003 | 0.003 | 0.001 | -0.19742 | -6.9078 | -0.20319 | [16 empty] | 2014-10-21 | 0.005 | 0.004 | 0.003 | 0.001 | -0.21959 | -6.9078 | -0.22732 | [5 empty] | #DIV/0! | #VALUE! | #VALUE!
2013-10-23 | 0.001 | 0.001 | 0.001 | 0.001 | 0.001 | 0.001 | 0.001 | 0.001 | 0.001 | 0.001 | 0.001 | 0.001 |  |  | 0.001 | 0.001 |  | 0.001 | 2013-07-23 | 0.006 | 0.003 | 0.006 | 0.006 | 0.005 | 0.006 | 0.001 | -0.20329 | -6.9078 | -0.23723 | [24 empty] | 2014-10-21 | 0.004 | 0.005 | 0.003 | 0.018 | 0.001 | -0.19742 | -6.9078 | -0.20319 | [16 empty] | 2015-01-07 | 0.01 | 0.007 | 0.002 | 0.001 | -0.21959 | -6.9078 | -0.22732 | [5 empty] | #DIV/0! | #VALUE! | #VALUE!
2014-01-08 | 0.01 | 0.009 | 0.004 | 0.008 | 0.007 | 0.005 | 0.005 | 0.006 | 0.005 | 0.009 | 0.006 | 0.006 |  |  | 0.006 | 0.004 |  | 0.006 | 2013-10-23 | 0.001 | 0.001 | 0.001 | 0.001 | 0.001 | 0.001 | 0.001 | -0.20329 | -6.9078 | -0.23723 | [24 empty] | 2015-01-07 | 0.002 | 0.007 | 0.005 | 0.005 | 0.001 | -0.19742 | -6.9078 | -0.20319 | [16 empty] | 2015-04-07 | 0.001 | 0.001 | 0.001 | 0.001 | -0.21959 | -6.9078 | -0.22732 | [5 empty] | #DIV/0! | #VALUE! | #VALUE!
2014-04-22 | 0.005 | 0.004 | 0.003 | 0.004 | 0.005 | 0.002 | 0.003 | 0.003 | 0.005 | 0.006 | 0.003 | 0.004 |  |  | 0.003 | 0.003 |  | 0.004 | 2014-01-08 | 0.005 | 0.005 | 0.005 | 0.009 | 0.006 | 0.006 | 0.001 | -0.20329 | -6.9078 | -0.23723 | [24 empty] | 2015-04-07 | 0.001 | 0.001 | 0.001 | 0.001 | 0.001 | -0.19742 | -6.9078 | -0.20319 | [16 empty] | 2015-07-02 | 0.001 | 0.001 | 0.004 | 0.001 | -0.21959 | -6.9078 | -0.22732 | [5 empty] | #DIV/0! | #VALUE! | #VALUE!
2014-07-24 | Sample Point SKSW01: 0.004; Sample Point SKSW03: 0.007 | 2014-04-22 | 0.002 | 0.003 | 0.005 | 0.006 | 0.003 | 0.004 | 0.001 | -0.20329 | -6.9078 | -0.23723 | [24 empty] | 2015-07-02 | 0.009 | 0.013 | 0.006 | 0.002 | 0.001 | -0.19742 | -6.9078 | -0.20319 | [16 empty] | 2015-10-06 | 0.005 | 0.006 | 0.006 | 0.001 | -0.21959 | -6.9078 | -0.22732 | [5 empty] | #DIV/0! | #VALUE! | #VALUE!
2014-07-30 | 0.005 | 0.003 | 0.003 | 0.004 | 0.002 | 0.002 | 0.002 | 0.003 | 0.004 | 0.005 | 0.004 | 0.003 |  |  | 0.003 |  |  |  | 2014-07-30 | 0.002 | 0.002 | 0.004 | 0.005 | 0.004 | 0.003 | 0.001 | -0.20329 | -6.9078 | -0.23723 | [24 empty] | 2015-10-06 | 0.006 | 0.006 | 0.007 | 0.01 | 0.001 | -0.19742 | -6.9078 | -0.20319 | [16 empty] | 2016-01-19 | 0.001 | 0.001 | 0.001 | 0.001 | -0.21959 | -6.9078 | -0.22732 | [5 empty] | #DIV/0! | #VALUE! | #VALUE!
2014-10-21 | 0.005 | 0.004 | 0.003 | 0.004 | 0.005 | 0.003 | 0.004 | 0.003 | 0.004 | 0.005 | 0.004 | 0.004 |  |  | 0.018 | 0.003 |  | 0.003 | 2014-10-21 | 0.003 | 0.004 | 0.004 | 0.005 | 0.004 | 0.004 | 0.001 | -0.20329 | -6.9078 | -0.23723 | [24 empty] | 2016-01-19 | 0.001 | 0.001 | 0.001 | 0.001 | 0.001 | -0.19742 | -6.9078 | -0.20319 | [16 empty] | 2016-04-11 | 0.001 | 0.001 | 0.001 | 0.001 | -0.21959 | -6.9078 | -0.22732 | [5 empty] | #DIV/0! | #VALUE! | #VALUE!
2015-01-07 | 0.01 | 0.007 | 0.002 | 0.002 | 0.007 | 0.002 | 0.004 | 0.005 | 0.005 | 0.004 | 0.005 | 0.005 |  |  | 0.005 | 0.007 |  | 0.006 | 2015-01-07 | 0.002 | 0.004 | 0.005 | 0.004 | 0.005 | 0.005 | 0.001 | -0.20329 | -6.9078 | -0.23723 | [24 empty] | 2016-04-11 | 0.001 | 0.001 | 0.001 | 0.001 | 0.001 | -0.19742 | -6.9078 | -0.20319 | [16 empty] | 2016-07-20 | 0.001 | 0.001 | 0.001 | 0.001 | -0.21959 | -6.9078 | -0.22732 | [5 empty] | #DIV/0! | #VALUE! | #VALUE!
2015-04-07 | 0.001 | 0.001 | 0.001 | 0.001 | 0.001 | 0.001 | 0.001 | 0.001 | 0.001 | 0.001 | 0.001 | 0.001 |  |  | 0.001 | 0.001 |  | 0.001 | 2015-04-07 | 0.001 | 0.001 | 0.001 | 0.001 | 0.001 | 0.001 | 0.001 | -0.20329 | -6.9078 | -0.23723 | [24 empty] | 2016-07-20 | 0.001 | 0.001 | 0.001 | 0.001 | 0.001 | -0.19742 | -6.9078 | -0.20319 | [16 empty] | 2016-10-03 | 0.001 | 0.001 | 0.001 | [9 empty] | #DIV/0! | #VALUE! | #VALUE!
2015-07-02 | 0.001 | 0.001 | 0.004 | 0.009 | 0.013 | 0.01 | 0.009 | 0.006 | 0.005 | 0.004 | 0.003 | 0.002 |  |  | 0.002 | 0.001 |  | 0.002 | 2015-07-02 | 0.01 | 0.009 | 0.005 | 0.004 | 0.003 | 0.002 | 0.001 | -0.20329 | -6.9078 | -0.23723 | [24 empty] | 2016-10-03 | 0.001 | 0.001 |  |  | 0.001 | -0.19742 | -6.9078 | -0.20319 | [16 empty] | 2017-01-17 | 0.001 | 0.001 | 0.001 | [9 empty] | #DIV/0! | #VALUE! | #VALUE!
2015-10-06 | 0.005 | 0.006 | 0.006 | 0.006 | 0.006 |  | 0.006 | 0.007 | 0.007 | 0.007 | 0.006 | 0.006 |  |  | 0.01 |  |  | 0.006 | 2015-10-06 |  | 0.006 | 0.007 | 0.007 | 0.006 | 0.006 | 0.001 | -0.20329 | -6.9078 | -0.23723 | [24 empty] | 2016-10-04 |  |  | 0.001 | 0.001 | 0.001 | -0.19742 | -6.9078 | -0.20319 | [16 empty] | 2017-04-20 | 0.001 |  | 0.001 | [9 empty] | #DIV/0! | #VALUE! | #VALUE!
2016-01-19 | 0.001 | 0.001 | 0.001 | 0.001 | 0.001 | 0.001 | 0.002 | 0.001 | 0.001 | 0.001 | 0.001 | 0.001 |  |  | 0.001 |  |  | 0.001 | 2016-01-19 | 0.001 | 0.002 | 0.001 | 0.001 | 0.001 | 0.001 | 0.001 | -0.20329 | -6.9078 | -0.23723 | [24 empty] | 2017-01-17 | 0.001 | 0.001 | 0.001 | 0.001 | 0.001 | -0.19742 | -6.9078 | -0.20319 | [16 empty] | 2017-04-26 |  | 0.001 | [10 empty] | #DIV/0! | #VALUE! | #VALUE!
2016-04-11 | 0.001 | 0.001 | 0.001 | 0.001 | 0.001 | 0.001 | 0.001 | 0.001 | 0.001 | 0.001 | 0.001 | 0.001 |  |  | 0.001 |  |  | 0.001 | 2016-04-11 | 0.001 | 0.001 | 0.001 | 0.001 | 0.001 | 0.001 | 0.001 | -0.20329 | -6.9078 | -0.23723 | [24 empty] | 2017-04-20 | 0.001 | 0.001 | 0.001 | 0.001 | 0.001 | -0.19742 | -6.9078 | -0.20319 | [16 empty] | 2017-07-04 | 0.001 | 0.001 | 0.001 | [9 empty] | #DIV/0! | #VALUE! | #VALUE!
2016-07-20 | 0.001 | 0.001 | 0.001 | 0.001 | 0.001 | 0.001 | 0.001 | 0.001 | 0.001 | 0.001 | 0.001 | 0.001 |  |  | 0.001 |  |  | 0.001 | 2016-07-20 | 0.001 | 0.001 | 0.001 | 0.001 | 0.001 | 0.001 | 0.001 | -0.20329 | -6.9078 | -0.23723 | [24 empty] | 2017-07-04 | 0.001 | 0.001 | 0.001 | 0.001 | 0.001 | -0.19742 | -6.9078 | -0.20319 | [16 empty] | 2017-10-02 | 0.001 | 0.001 | 0.001 | [9 empty] | #DIV/0! | #VALUE! | #VALUE!
2016-10-03 | Sample Point SK01: 0.001; Sample Point SK02: 0.001; Sample Point SK03: 0.001; Sample Point SK04: 0.001; Sample Point SK05: 0.001; Sample Point SK07: 0.001; Sample Point SK09: 0.001; Sample Point SK10: 0.001; Sample Point SKSW03: 0.001 | 2016-10-03 |  | 0.001 | 0.001 | 0.001 |  |  | 0.001 | -0.20329 | -6.9078 | -0.23723 | [24 empty] | 2017-10-03 | 0.001 | 0.001 | 0.001 | 0.001 | 0.001 | -0.19742 | -6.9078 | -0.20319 | [16 empty] | 2018-01-16 | 0.001 | 0.001 | 0.001 | [9 empty] | #DIV/0! | #VALUE! | #VALUE!
2016-10-04 | Sample Point SK08: 0.001; Sample Point SK11: 0.001; Sample Point SK12: 0.001; Sample Point SK21: 0.001 | 2016-10-04 |  |  |  |  | 0.001 | 0.001 | 0.001 | -0.20329 | -6.9078 | -0.23723 | [24 empty] | 2018-01-16 | 0.001 | 0.001 | 0.001 | 0.001 | 0.001 | -0.19742 | -6.9078 | -0.20319 | [16 empty] | 2018-04-23 | 0.001 | 0.001 | 0.001 | [9 empty] | #DIV/0! | #VALUE! | #VALUE!
2017-01-17 | 0.001 | 0.001 | 0.001 | 0.001 | 0.001 | 0.001 | 0.001 | 0.001 | 0.001 | 0.001 | 0.001 | 0.001 |  |  | 0.001 |  |  | 0.001 | 2017-01-17 | 0.001 | 0.001 | 0.001 | 0.001 | 0.001 | 0.001 | 0.001 | -0.20329 | -6.9078 | -0.23723 | [24 empty] | 2018-04-23 | 0.001 | 0.001 | 0.001 | 0.001 | 0.001 | -0.19742 | -6.9078 | -0.20319 | [16 empty] | 2018-07-09 |  |  | 0.001 | [9 empty] | #DIV/0! | #VALUE! | #VALUE!
2017-04-20 | 0.001 |  | 0.001 | 0.001 | 0.001 | 0.001 | 0.001 | 0.001 | 0.001 | 0.001 | 0.001 | 0.001 |  |  | 0.001 |  |  | 0.001 | 2017-04-20 | 0.001 | 0.001 | 0.001 | 0.001 | 0.001 | 0.001 | 0.001 | -0.20329 | -6.9078 | -0.23723 | [24 empty] | 2018-07-09 | 0.001 | 0.001 | 0.001 | 0.001 | 0.001 | -0.19742 | -6.9078 | -0.20319 | [16 empty] | 2018-07-10 | 0.001 | 0.001 | [10 empty] | #DIV/0! | #VALUE! | #VALUE!
2017-04-26 | Sample Point SK02: 0.001 | 2017-07-04 | 0.001 | 0.001 | 0.001 | 0.001 | 0.001 | 0.001 | 0.001 | -0.20329 | -6.9078 | -0.23723 | [24 empty] | 2018-10-17 | 0.001 |  | 0.001 | 0.001 | 0.001 | -0.19742 | -6.9078 | -0.20319 | [16 empty] | 2018-10-17 | 0.001 | 0.001 | 0.001 | [9 empty] | #DIV/0! | #VALUE! | #VALUE!
2017-07-04 | 0.001 | 0.001 | 0.001 | 0.001 | 0.001 | 0.001 | 0.001 | 0.001 | 0.001 | 0.001 | 0.001 | 0.001 |  |  | 0.001 |  |  | 0.001 | 2017-10-03 |  | 0.001 | 0.001 | 0.001 | 0.001 | 0.001 | 0.001 | -0.20329 | -6.9078 | -0.23723 | [24 empty] | 2019-01-31 | 0.001 | 0.001 | 0.001 | 0.001 | 0.001 | -0.19742 | -6.9078 | -0.20319 | [16 empty] | 2019-01-31 |  | 0.001 | 0.001 | [9 empty] | #DIV/0! | #VALUE! | #VALUE!
2017-10-02 | Sample Point SK01: 0.001; Sample Point SK02: 0.001; Sample Point SK03: 0.001 | 2018-01-16 | 0.001 | 0.001 | 0.001 | 0.001 | 0.001 | 0.001 | 0.001 | -0.20329 | -6.9078 | -0.23723 | [24 empty] | 2019-04-16 | 0.001 |  |  |  | 0.001 | -0.19742 | -6.9078 | -0.20319 | [16 empty] | 2019-04-16 |  | 0.001 | 0.001 | [9 empty] | #DIV/0! | #VALUE! | #VALUE!
2017-10-03 | Sample Point SK04: 0.001; Sample Point SK05: 0.001; Sample Point SK07: 0.001; Sample Point SK08: 0.001; Sample Point SK09: 0.001; Sample Point SK10: 0.001; Sample Point SK11: 0.001; Sample Point SK12: 0.001; Sample Point SK21: 0.001; Sample Point SKSW03: 0.002 | 2018-04-23 | 0.001 | 0.001 | 0.001 | 0.001 | 0.001 | 0.001 | 0.001 | -0.20329 | -6.9078 | -0.23723 | [24 empty] | 2019-04-30 |  | 0.001 | 0.001 | 0.001 | 0.001 | -0.19742 | -6.9078 | -0.20319 | [16 empty] | 2019-07-25 | 0.001 | 0.001 | 0.001 | [9 empty] | #DIV/0! | #VALUE! | #VALUE!
2018-01-16 | 0.001 | 0.001 | 0.001 | 0.001 | 0.001 | 0.001 | 0.001 | 0.001 | 0.001 | 0.001 | 0.001 | 0.001 |  |  | 0.001 |  |  | 0.001 | 2018-07-09 | 0.001 | 0.001 | 0.001 | 0.001 | 0.001 | 0.001 | 0.001 | -0.20329 | -6.9078 | -0.23723 | [24 empty] | 2019-08-05 | 0.001 | 0.001 | 0.001 | 0.001 | 0.001 | -0.19742 | -6.9078 | -0.20319 | [16 empty] | 2019-09-12 |  |  | 0.001 | [9 empty] | #DIV/0! | #VALUE! | #VALUE!
2018-03-02 | Sample Point SKSW03: 0.001 | 2018-10-17 |  | 0.001 | 0.001 | 0.001 | 0.001 | 0.001 | 0.001 | -0.20329 | -6.9078 | -0.23723 | [24 empty] | 2019-10-08 | 0.001 | 0.001 | 0.001 | 0.001 | 0.001 | -0.19742 | -6.9078 | -0.20319 | [16 empty] | 2019-10-08 | 0.001 | 0.001 | 0.001 | [9 empty] | #DIV/0! | #VALUE! | #VALUE!
2018-03-19 | Sample Point SKSW03: 0.001 | 2019-01-31 | 0.001 | 0.001 | 0.001 | 0.001 | 0.001 | 0.001 | 0.001 | -0.20329 | -6.9078 | -0.23723 | [24 empty] | 2020-01-06 | 0.001 | 0.001 | 0.001 | 0.001 | 0.001 | -0.19742 | -6.9078 | -0.20319 | [16 empty] | 2020-01-06 | 0.001 | 0.001 | 0.001 | [9 empty] | #DIV/0! | #VALUE! | #VALUE!
2018-04-23 | 0.001 | 0.001 | 0.001 | 0.001 | 0.001 | 0.001 | 0.001 | 0.001 | 0.001 | 0.001 | 0.001 | 0.001 |  |  | 0.001 |  |  | 0.001 | 2019-04-16 |  | 0.001 |  |  | 0.001 | 0.001 | 0.001 | -0.20329 | -6.9078 | -0.23723 | [24 empty] | 2020-04-08 | 0.001 | 0.001 | 0.001 | 0.001 | 0.001 | -0.19742 | -6.9078 | -0.20319 | [16 empty] | 2020-04-01 | [12 empty] | #DIV/0! | #VALUE! | #VALUE!
2018-07-09 |  |  | 0.001 | 0.001 | 0.001 | 0.001 | 0.001 | 0.001 | 0.001 | 0.001 | 0.001 | 0.001 |  |  | 0.001 |  |  | 0.001 | 2019-04-30 | 0.001 |  | 0.001 | 0.001 |  |  | 0.001 | -0.20329 | -6.9078 | -0.23723 | [24 empty] | 2020-07-10 | 0.001 | 0.001 | 0.001 | 0.001 | 0.001 | -0.19742 | -6.9078 | -0.20319 | [16 empty] | 2020-04-08 | 0.001 | 0.001 | [10 empty] | #DIV/0! | #VALUE! | #VALUE!
2018-07-10 | Sample Point SK01: 0.001; Sample Point SK02: 0.001 | 2019-08-05 |  | 0.001 | 0.001 | 0.001 |  |  | 0.001 | -0.20329 | -6.9078 | -0.23723 | [24 empty] | 2020-10-28 | 0.001 | 0.001 |  |  | 0.001 | -0.19742 | -6.9078 | -0.20319 | [16 empty] | 2020-07-06 | 0.001 | 0.001 | 0.001 | [9 empty] | #DIV/0! | #VALUE! | #VALUE!
2018-09-20 | Sample Point SKSW03: 0.001 | 2019-09-02 |  |  |  |  | 0.001 | 0.001 | 0.001 | -0.20329 | -6.9078 | -0.23723 | [24 empty] | 2020-10-30 |  |  | 0.001 | 0.001 | 0.001 | -0.19742 | -6.9078 | -0.20319 | [16 empty] | 2020-10-28 | 0.001 |  | 0.001 | [9 empty] | #DIV/0! | #VALUE! | #VALUE!
2018-10-17 | 0.001 | 0.001 | 0.001 | 0.001 |  |  | 0.001 | 0.001 | 0.001 | 0.001 | 0.001 | 0.001 |  |  | 0.001 |  |  | 0.001 | 2019-10-08 | 0.001 | 0.001 | 0.001 | 0.001 | 0.001 | 0.001 | 0.001 | -0.20329 | -6.9078 | -0.23723 | [24 empty] | 2021-01-13 | 0.001 | 0.001 | 0.001 | 0.001 | 0.001 | -0.19742 | -6.9078 | -0.20319 | [16 empty] | 2020-12-07 | [12 empty] | #DIV/0! | #VALUE! | #VALUE!
2019-01-31 |  | 0.001 | 0.001 | 0.001 | 0.001 | 0.001 | 0.001 | 0.001 | 0.001 | 0.001 | 0.001 | 0.001 |  |  | 0.001 |  |  | 0.001 | 2020-01-06 | 0.001 | 0.001 | 0.001 | 0.001 | 0.001 | 0.001 | 0.001 | -0.20329 | -6.9078 | -0.23723 | [24 empty] | 2021-02-16 |  |  |  |  | 0.001 | -0.19742 | -6.9078 | -0.20319 | [16 empty] | 2021-01-13 | 0.001 |  | 0.001 | [9 empty] | #DIV/0! | #VALUE! | #VALUE!
2019-04-16 | Sample Point SK02: 0.001; Sample Point SK03: 0.001; Sample Point SK04: 0.001; Sample Point SK07: 0.001; Sample Point SK11: 0.001; Sample Point SK12: 0.001 | 2020-04-01 | [6 empty] | 0.001 | -0.20329 | -6.9078 | -0.23723 | [24 empty] | 2021-03-12 |  |  |  |  | 0.001 | -0.19742 | -6.9078 | -0.20319 | [16 empty] | 2021-02-23 | [12 empty] | #DIV/0! | #VALUE! | #VALUE!
2019-04-30 | Sample Point SK05: 0.001; Sample Point SK06: 0.001; Sample Point SK08: 0.001; Sample Point SK09: 0.001; Sample Point SK10: 0.001; Sample Point SK21: 0.001; Sample Point SKSW03: 0.001 | 2020-04-08 | 0.001 | 0.001 |  |  | 0.001 | 0.001 | 0.001 | -0.20329 | -6.9078 | -0.23723 | [24 empty] | 2021-04-06 |  |  |  |  | 0.001 | -0.19742 | -6.9078 | -0.20319 | [16 empty] | 2021-03-23 | [12 empty] | #DIV/0! | #VALUE! | #VALUE!
2019-05-29 | Sample Point SKSW03: 0.001 | 2020-07-10 | 0.001 | 0.001 | 0.001 | 0.001 |  |  | 0.001 | -0.20329 | -6.9078 | -0.23723 | [24 empty] | 2021-04-15 | 0.001 | 0.001 | 0.001 | 0.001 | 0.001 | -0.19742 | -6.9078 | -0.20319 | [16 empty] | 2021-04-15 | 0.001 |  | 0.001 | [9 empty] | #DIV/0! | #VALUE! | #VALUE!
2019-07-25 | Sample Point SK01: 0.001; Sample Point SK02: 0.001; Sample Point SK03: 0.001; Sample Point SKSW03: 0.001 | 2020-07-15 |  |  |  |  | 0.001 | 0.001 | 0.001 | -0.20329 | -6.9078 | -0.23723 | [24 empty] | 2021-07-16 | 0.001 | 0.001 | 0.001 | 0.001 | 0.001 | -0.19742 | -6.9078 | -0.20319 | [16 empty] | 2021-05-18 | [12 empty] | #DIV/0! | #VALUE! | #VALUE!
2019-08-05 | Sample Point SK04: 0.001; Sample Point SK05: 0.001; Sample Point SK07: 0.001; Sample Point SK08: 0.001; Sample Point SK09: 0.001; Sample Point SK10: 0.001; Sample Point SK21: 0.001 | 2020-10-28 | [6 empty] | 0.001 | -0.20329 | -6.9078 | -0.23723 | [24 empty] | 2021-10-13 | 0.001 | 0.001 |  |  | 0.001 | -0.19742 | -6.9078 | -0.20319 | [16 empty] | 2021-07-16 | 0.001 |  | 0.001 | [9 empty] | #DIV/0! | #VALUE! | #VALUE!
2019-08-30 | Sample Point SKSW03: 0.001 | 2020-10-30 |  | 0.001 | 0.001 | 0.001 | 0.001 | 0.001 | 0.001 | -0.20329 | -6.9078 | -0.23723 | [24 empty] | 2021-10-21 |  |  | 0.001 | 0.001 | 0.001 | -0.19742 | -6.9078 | -0.20319 | [16 empty] | 2021-10-21 | 0.001 |  | 0.001 | [9 empty] | #DIV/0! | #VALUE! | #VALUE!
2019-09-02 | Sample Point SK11: 0.001; Sample Point SK12: 0.001 | 2021-01-13 | 0.001 | 0.001 |  | 0.001 | 0.001 | 0.001 | 0.001 | -0.20329 | -6.9078 | -0.23723 | [24 empty] | 2022-01-14 | 0.001 | 0.001 | 0.001 | 0.001 | 0.001 | -0.19742 | -6.9078 | -0.20319 | [16 empty] | 2022-01-14 | 0.001 |  | 0.001 | [9 empty] | #DIV/0! | #VALUE! | #VALUE!
2019-09-12 | Sample Point SK03: 0.001 | 2021-02-16 | [6 empty] | 0.001 | -0.20329 | -6.9078 | -0.23723 | [24 empty] | 2022-04-12 | 0.001 | 0.001 | 0.001 | 0.001 | 0.001 | -0.19742 | -6.9078 | -0.20319 | [16 empty] | 2022-04-12 | 0.001 |  | 0.001 | [9 empty] | #DIV/0! | #VALUE! | #VALUE!
2019-10-08 | 0.001 | 0.001 | 0.001 | 0.001 | 0.001 | 0.001 | 0.001 | 0.001 | 0.001 | 0.001 | 0.001 | 0.001 |  |  | 0.001 |  |  | 0.001 | 2021-03-12 | [6 empty] | 0.001 | -0.20329 | -6.9078 | -0.23723 | [24 empty] | 2022-07-12 | 0.003 | 0.003 | 0.002 | 0.002 | 0.001 | -0.19742 | -6.9078 | -0.20319 | [16 empty] | 2022-07-12 | 0.003 |  | 0.002 | [9 empty] | #DIV/0! | #VALUE! | #VALUE!
2020-01-06 | 0.001 | 0.001 | 0.001 | 0.001 | 0.001 | 0.001 | 0.001 | 0.001 | 0.001 | 0.001 | 0.001 | 0.001 |  |  | 0.001 |  |  | 0.001 | 2021-04-06 | [6 empty] | 0.001 | -0.20329 | -6.9078 | -0.23723 | [24 empty] | 2022-10-25 | 0.001 | 0.001 | 0.001 | 0.001 | 0.001 | -0.19742 | -6.9078 | -0.20319 | [16 empty] | 2022-10-25 | 0.001 |  | 0.001 | [9 empty] | #DIV/0! | #VALUE! | #VALUE!
2020-01-15 | [18 empty] | 2021-04-15 | 0.001 | 0.001 | 0.001 | 0.001 | 0.001 | 0.001 | 0.001 | -0.20329 | -6.9078 | -0.23723 | [24 empty] | 2023-01-10 | 0.001 | 0.001 | 0.001 | 0.001 | 0.001 | -0.19742 | -6.9078 | -0.20319 | [16 empty] | 2023-01-10 | 0.001 |  | 0.001 | [9 empty] | #DIV/0! | #VALUE! | #VALUE!
2020-01-21 | [18 empty] | 2021-07-09 | [6 empty] | 0.001 | -0.20329 | -6.9078 | -0.23723 | [24 empty] | 2023-04-17 | 0.001 | 0.001 | 0.001 | 0.001 | 0.001 | -0.19742 | -6.9078 | -0.20319 | [16 empty] | 2023-04-17 | 0.001 |  | 0.001 | [9 empty] | #DIV/0! | #VALUE! | #VALUE!
2020-04-01 | [18 empty] | 2021-07-16 | 0.001 | 0.001 | 0.001 | 0.001 | 0.001 | 0.001 | 0.001 | -0.20329 | -6.9078 | -0.23723 | [24 empty] | 2023-07-05 | 0.001 | 0.001 |  |  | 0.001 | -0.19742 | -6.9078 | -0.20319 | [16 empty] | 2023-07-07 | 0.001 | [11 empty] | #DIV/0! | #VALUE! | #VALUE!
2020-04-08 | 0.001 | 0.001 |  | 0.001 | 0.001 | 0.001 | 0.001 | 0.001 |  |  | 0.001 | 0.001 |  |  | 0.001 |  |  | 0.001 | 2021-07-23 | [6 empty] | 0.001 | -0.20329 | -6.9078 | -0.23723 | [24 empty] | 2023-07-07 |  |  | 0.001 | 0.001 | 0.001 | -0.19742 | -6.9078 | -0.20319 | [16 empty] | 2023-07-14 |  |  | 0.001 | [9 empty] | #DIV/0! | #VALUE! | #VALUE!
2020-04-15 | [18 empty] | 2021-07-27 | [6 empty] | 0.001 | -0.20329 | -6.9078 | -0.23723 | [24 empty] | 2023-11-09 | 0.001 | 0.001 | 0.001 | 0.001 | 0.001 | -0.19742 | -6.9078 | -0.20319 | [16 empty] | 2023-11-09 | 0.001 |  | 0.002 | [9 empty] | #DIV/0! | #VALUE! | #VALUE!
2020-05-28 | Sample Point SKSW03: 0.001 | 2021-08-02 | [6 empty] | 0.001 | -0.20329 | -6.9078 | -0.23723 | [62 empty] | #DIV/0! | #VALUE! | #VALUE!
2020-06-25 | Sample Point SKSW03: 0.001 | 2021-08-13 | [6 empty] | 0.001 | -0.20329 | -6.9078 | -0.23723 | [62 empty] | #DIV/0! | #VALUE! | #VALUE!
2020-07-06 | Sample Point SK01: 0.001; Sample Point SK02: 0.001; Sample Point SK03: 0.001; Sample Point SKSW03: 0.001 | 2021-08-20 | [6 empty] | 0.001 | -0.20329 | -6.9078 | -0.23723 | [62 empty] | #DIV/0! | #VALUE! | #VALUE!
2020-07-10 | Sample Point SK04: 0.001; Sample Point SK05: 0.001; Sample Point SK06: 0.001; Sample Point SK07: 0.001; Sample Point SK08: 0.001; Sample Point SK09: 0.001; Sample Point SK10: 0.001; Sample Point SK21: 0.001 | 2021-08-27 | [6 empty] | 0.001 | -0.20329 | -6.9078 | -0.23723 | [62 empty] | #DIV/0! | #VALUE! | #VALUE!
2020-07-15 | Sample Point SK11: 0.001; Sample Point SK12: 0.001 | 2021-09-01 | [6 empty] | 0.001 | -0.20329 | -6.9078 | -0.23723 | [62 empty] | #DIV/0! | #VALUE! | #VALUE!
2020-10-28 | Sample Point SK01: 0.001; Sample Point SK03: 0.001; Sample Point SK04: 0.001; Sample Point SK05: 0.001; Sample Point SKSW03: 0.001 | 2021-09-10 | [6 empty] | 0.001 | -0.20329 | -6.9078 | -0.23723 | [62 empty] | #DIV/0! | #VALUE! | #VALUE!
2020-10-30 | Sample Point SK07: 0.001; Sample Point SK08: 0.001; Sample Point SK09: 0.001; Sample Point SK10: 0.001; Sample Point SK11: 0.001; Sample Point SK12: 0.001; Sample Point SK21: 0.001 | 2021-09-16 | [6 empty] | 0.001 | -0.20329 | -6.9078 | -0.23723 | [62 empty] | #DIV/0! | #VALUE! | #VALUE!
2020-12-07 | [18 empty] | 2021-09-24 | [6 empty] | 0.001 | -0.20329 | -6.9078 | -0.23723 | [62 empty] | #DIV/0! | #VALUE! | #VALUE!
2021-01-13 | 0.001 |  | 0.001 | 0.001 | 0.001 | 0.001 | 0.001 | 0.001 |  | 0.001 | 0.001 | 0.001 |  |  | 0.001 |  |  | 0.001 | 2021-09-29 | [6 empty] | 0.001 | -0.20329 | -6.9078 | -0.23723 | [62 empty] | #DIV/0! | #VALUE! | #VALUE!
2021-02-16 | [18 empty] | 2021-10-05 | [6 empty] | 0.001 | -0.20329 | -6.9078 | -0.23723 | [62 empty] | #DIV/0! | #VALUE! | #VALUE!
2021-02-23 | [18 empty] | 2021-10-13 |  | 0.001 | 0.001 | 0.001 | 0.001 | 0.001 | 0.001 | -0.20329 | -6.9078 | -0.23723 | [62 empty] | #DIV/0! | #VALUE! | #VALUE!
2021-03-12 | [18 empty] | 2021-10-21 | [6 empty] | 0.001 | -0.20329 | -6.9078 | -0.23723 | [62 empty] | #DIV/0! | #VALUE! | #VALUE!
2021-03-23 | [18 empty] | 2021-10-29 | [6 empty] | 0.001 | -0.20329 | -6.9078 | -0.23723 | [62 empty] | #DIV/0! | #VALUE! | #VALUE!
2021-04-06 | [18 empty] | 2022-01-14 | 0.001 | 0.001 |  |  |  |  | 0.001 | -0.20329 | -6.9078 | -0.23723 | [62 empty] | #DIV/0! | #VALUE! | #VALUE!
2021-04-15 | 0.001 |  | 0.001 | 0.001 | 0.001 | 0.001 | 0.001 | 0.001 | 0.001 | 0.001 | 0.001 | 0.001 |  |  | 0.001 |  |  | 0.001 | 2022-04-12 |  | 0.001 | 0.001 | 0.001 | 0.001 | 0.001 | 0.001 | -0.20329 | -6.9078 | -0.23723 | [62 empty] | #DIV/0! | #VALUE! | #VALUE!
2021-05-18 | [18 empty] | 2022-07-12 |  | 0.002 | 0.003 | 0.002 | 0.003 | 0.002 | 0.001 | -0.20329 | -6.9078 | -0.23723 | [62 empty] | #DIV/0! | #VALUE! | #VALUE!
2021-07-09 | [18 empty] | 2022-10-25 |  | 0.002 | 0.001 | 0.006 | 0.001 | 0.001 | 0.001 | -0.20329 | -6.9078 | -0.23723 | [62 empty] | #DIV/0! | #VALUE! | #VALUE!
2021-07-16 | 0.001 |  | 0.001 | 0.001 | 0.001 | 0.001 | 0.001 | 0.001 | 0.001 | 0.001 | 0.001 | 0.001 |  |  | 0.001 |  |  |  | 2023-01-10 | 0.001 | 0.001 | 0.001 | 0.001 | 0.001 | 0.001 | 0.001 | -0.20329 | -6.9078 | -0.23723 | [62 empty] | #DIV/0! | #VALUE! | #VALUE!
2021-07-23 | [18 empty] | 2023-04-17 | 0.001 | 0.001 | 0.001 | 0.001 | 0.001 | 0.001 | 0.001 | -0.20329 | -6.9078 | -0.23723 | [62 empty] | #DIV/0! | #VALUE! | #VALUE!
2021-07-27 | Sample Point SKSW03: 0.001 | 2023-07-05 |  |  | 0.001 | 0.001 | 0.001 | 0.001 | 0.001 | -0.20329 | -6.9078 | -0.23723 | [62 empty] | #DIV/0! | #VALUE! | #VALUE!
2021-08-02 | [18 empty] | 2023-07-14 |  | 0.001 |  |  |  |  | 0.001 | -0.20329 | -6.9078 | -0.23723 | [62 empty] | #DIV/0! | #VALUE! | #VALUE!
2021-08-13 | [18 empty] | 2023-11-09 | 0.001 | 0.002 | 0.001 | 0.001 | 0.001 | 0.001 | 0.001 | -0.20329 | -6.9078 | -0.23723 | [62 empty] | #DIV/0! | #VALUE! | #VALUE!
2021-08-20 | [25 empty] | 0.001 | -0.20329 | -6.9078 | -0.23723 | [62 empty] | #DIV/0! | #VALUE! | #VALUE!
2021-08-27 | [25 empty] | 0.001 | -0.20329 | -6.9078 | -0.23723 | [62 empty] | #DIV/0! | #VALUE! | #VALUE!
2021-09-01 | [25 empty] | 0.001 | -0.20329 | -6.9078 | -0.23723 | [62 empty] | #DIV/0! | #VALUE! | #VALUE!
2021-09-10 | [25 empty] | 0.001 | -0.20329 | -6.9078 | -0.23723 | [62 empty] | #DIV/0! | #VALUE! | #VALUE!
2021-09-16 | [25 empty] | 0.001 | -0.20329 | -6.9078 | -0.23723 | [62 empty] | #DIV/0! | #VALUE! | #VALUE!
2021-09-24 | [25 empty] | 0.001 | -0.20329 | -6.9078 | -0.23723 | [62 empty] | #DIV/0! | #VALUE! | #VALUE!
2021-09-29 | [25 empty] | 0.001 | -0.20329 | -6.9078 | -0.23723 | [62 empty] | #DIV/0! | #VALUE! | #VALUE!
2021-10-05 | [25 empty] | 0.001 | -0.20329 | -6.9078 | -0.23723 | [62 empty] | #DIV/0! | #VALUE! | #VALUE!
2021-10-13 | Sample Point SK04: 0.001; Sample Point SK05: 0.001; Sample Point SK07: 0.001; Sample Point SK09: 0.001; Sample Point SK10: 0.001; Sample Point SK11: 0.001; Sample Point SK12: 0.001 | [7 empty] | 0.001 | -0.20329 | -6.9078 | -0.23723 | [62 empty] | #DIV/0! | #VALUE! | #VALUE!
2021-10-21 | Sample Point SK01: 0.001; Sample Point SK03: 0.001; Sample Point SK08: 0.001; Sample Point SK21: 0.001; Sample Point SKSW03: 0.003 | [7 empty] | 0.001 | -0.20329 | -6.9078 | -0.23723 | [62 empty] | #DIV/0! | #VALUE! | #VALUE!
2021-10-29 | [25 empty] | 0.001 | -0.20329 | -6.9078 | -0.23723 | [62 empty] | #DIV/0! | #VALUE! | #VALUE!
2022-01-14 | Sample Point SK01: 0.001; Sample Point SK03: 0.001; Sample Point SK04: 0.001; Sample Point SK05: 0.001; Sample Point SK06: 0.001; Sample Point SK07: 0.001; Sample Point SK08: 0.001; Sample Point SK21: 0.001; Sample Point SKSW03: 0.001 | [7 empty] | 0.001 | -0.20329 | -6.9078 | -0.23723 | [62 empty] | #DIV/0! | #VALUE! | #VALUE!
2022-04-12 | 0.001 |  | 0.001 | 0.001 | 0.001 |  | 0.001 | 0.001 | 0.001 | 0.001 | 0.001 | 0.001 |  |  | 0.001 |  |  | 0.001 | [73 empty] | #DIV/0! | #VALUE! | #VALUE!
2022-07-12 | 0.003 |  | 0.002 | 0.003 | 0.003 |  | 0.002 | 0.002 | 0.003 | 0.002 | 0.003 | 0.002 |  |  | 0.002 |  |  | 0.009 | [73 empty] | #DIV/0! | #VALUE! | #VALUE!
2022-10-25 | 0.001 |  | 0.001 | 0.001 | 0.001 |  | 0.002 | 0.001 | 0.001 | 0.006 | 0.001 | 0.001 |  |  | 0.001 |  |  | 0.002 | [73 empty] | #DIV/0! | #VALUE! | #VALUE!
2023-01-10 | 0.001 |  | 0.001 | 0.001 | 0.001 | 0.001 | 0.001 | 0.001 | 0.001 | 0.001 | 0.001 | 0.001 |  |  | 0.001 |  | 0.001 | 0.001 | [73 empty] | #DIV/0! | #VALUE! | #VALUE!
2023-04-17 | 0.001 |  | 0.001 | 0.001 | 0.001 | 0.001 | 0.001 | 0.001 | 0.001 | 0.001 | 0.001 | 0.001 |  |  | 0.001 |  |  | 0.001
2023-07-05 | Sample Point SK04: 0.001; Sample Point SK05: 0.001; Sample Point SK09: 0.001; Sample Point SK10: 0.001; Sample Point SK11: 0.001; Sample Point SK12: 0.001
2023-07-07 | Sample Point SK01: 0.001; Sample Point SK08: 0.001; Sample Point SK21: 0.001
2023-07-14 | Sample Point SK03: 0.001; Sample Point SK07: 0.001; Sample Point SKSW03: 0.001
2023-11-09 | 0.001 |  | 0.002 | 0.001 | 0.001 | 0.001 | 0.002 | 0.001 | 0.001 | 0.001 | 0.001 | 0.001 |  |  | 0.001
This chart isn't available in your version of Excel.
Editing this shape or saving this workbook into a different file format will permanently break the chart.
This chart isn't available in your version of Excel.
Editing this shape or saving this workbook into a different file format will permanently break the chart.
This chart isn't available in your version of Excel.
Editing this shape or saving this workbook into a different file format will permanently break the chart.
This chart isn't available in your version of Excel.
Editing this shape or saving this workbook into a different file format will permanently break the chart.
This chart isn't available in your version of Excel.
Editing this shape or saving this workbook into a different file format will permanently break the chart.
This chart isn't available in your version of Excel.
Editing this shape or saving this workbook into a different file format will permanently break the chart.
This chart isn't available in your version of Excel.
Editing this shape or saving this workbook into a different file format will permanently break the chart.
This chart isn't available in your version of Excel.
Editing this shape or saving this workbook into a different file format will permanently break the chart.
This chart isn't available in your version of Excel.
Editing this shape or saving this workbook into a different file format will permanently break the chart.
This chart isn't available in your version of Excel.
Editing this shape or saving this workbook into a different file format will permanently break the chart.
This chart isn't available in your version of Excel.
Editing this shape or saving this workbook into a different file format will permanently break the chart.
This chart isn't available in your version of Excel.
Editing this shape or saving this workbook into a different file format will permanently break the chart.
This chart isn't available in your version of Excel.
Editing this shape or saving this workbook into a different file format will permanently break the chart.
This chart isn't available in your version of Excel.
Editing this shape or saving this workbook into a different file format will permanently break the chart.
This chart isn't available in your version of Excel.
Editing this shape or saving this workbook into a different file format will permanently break the chart.
This chart isn't available in your version of Excel.
Editing this shape or saving this workbook into a different file format will permanently break the chart.

## Cu
| SK01 | SK02 | SK03 | SK04 | SK05 | SK06 | SK07 | SK08 | SK09 | SK10 | SK11 | SK12 | SK13 | SK14 | SK21 | SKSW01 | SKSW02 | SKSW03
MIN | 0.001 | 0.001 | 0.001 | 0.001 | 0.001 | 0.001 | 0.003 | 0.001 | 0.001 | 0.001 | 0.001 | 0.001 | 0 | 0 | 0.001 | 0.001 | 0.003 | 0.001 | Upgradient Monitoring Boreholes | [34 empty] | Cross-Gradient Monitoring Boreholes | [24 empty] | Downgradient Monitoring Boreholes
MEAN | 0.012909 | 0.0044135 | 0.0041866 | 0.0051682 | 0.0043222 | 0.0077003 | 0.0081678 | 0.01186 | 0.0059403 | 0.0075625 | 0.0041626 | 0.004681 | #DIV/0! | #DIV/0! | 0.0044119 | 0.0045925 | 0.00784 | 0.0040819
MAX | 0.138 | 0.016 | 0.029 | 0.02 | 0.02 | 0.03 | 0.0834 | 0.57 | 0.0387 | 0.0429 | 0.009 | 0.0231 | 0 | 0 | 0.09 | 0.01 | 0.047 | 0.013
STANDARD DEVIATION | 0.020445 | 0.0026387 | 0.0048952 | 0.0042202 | 0.003854 | 0.0058224 | 0.010284 | 0.068251 | 0.0056988 | 0.0068276 | 0.0020037 | 0.0032788 | #DIV/0! | #DIV/0! | 0.010623 | 0.0018833 | 0.0084394 | 0.0022361
COUNT | 42 | 66 | 73 | 73 | 72 | 61 | 73 | 69 | 73 | 73 | 66 | 52 | 0 | 0 | 69 | 48 | 25 | 70
Unit | SK01: - all -
Variable | SK01: - multiple -
Max of Graphable Value | SK01: Sample Point
Date | SK01 | SK02 | SK03 | SK04 | SK05 | SK06 | SK07 | SK08 | SK09 | SK10 | SK11 | SK12 | SK13 | SK14 | SK21 | SKSW01 | SKSW02 | SKSW03
2002-06-18 | Sample Point SK05: 0.02; Sample Point SK09: 0.02; Sample Point SK10: 0.02
2002-06-27 | Sample Point SK03: 0.02
2002-07-02 | Sample Point SK04: 0.02
2002-07-04 | Sample Point SK06: 0.02
2002-07-05 | Sample Point SK07: 0.02
2002-08-14 | Sample Point SK03: 0.02; Sample Point SK04: 0.02; Sample Point SK05: 0.02; Sample Point SK06: 0.02; Sample Point SK07: 0.02; Sample Point SK09: 0.02; Sample Point SK10: 0.02 | Variable | - multiple - | [5 empty] | MIN | 0.001 | -6.9078 |  | MIN | 0.001 | -6.9078 |  | MIN | 0.003 | -5.8091 |  | MIN | 0.001 | -6.9078 |  | MIN | 0.001 | -6.9078 |  | MIN | 0.001 | -6.9078 |  | MIN | 0.001 | -6.9078 |  | Variable | - multiple - |  |  |  | MIN | 0.001 | -6.9078 |  | MIN | 0.001 | -6.9078 |  | MIN | 0.001 | -6.9078 |  | MIN | 0.001 | -6.9078 |  | MIN | 0.001 | -6.9078 |  | Variable | - multiple - |  |  | MIN | 0.001 | -6.9078 |  | MIN | 0.001 | -6.9078 |  | MIN | 0.001 | -6.9078 |  | MIN | 0.001 | -6.9078
2002-11-18 | Sample Point SK03: 0.02; Sample Point SK04: 0.02; Sample Point SK05: 0.02; Sample Point SK06: 0.03; Sample Point SK07: 0.03; Sample Point SK09: 0.02; Sample Point SK10: 0.04 | Unit | - all - | [5 empty] | MODE | 0.004 | -5.5215 |  | MODE | 0.006 | -5.116 |  | MODE | 0.005 | -5.2983 |  | MODE | 0.002 | -6.2146 |  | MODE | 0.006 | -5.116 |  | MODE | 0.002 | -6.2146 |  | MODE | 0.004 | -5.5215 |  | Unit | - all - |  |  |  | MODE | 0.001 | -6.9078 |  | MODE | 0.003 | -5.8091 |  | MODE | 0.001 | -6.9078 |  | MODE | 0.001 | -6.9078 |  | MODE | 0.001 | -6.9078 |  | Unit | - all - |  |  | MODE | 0.001 | -6.9078 |  | MODE | 0.004 | -5.5215 |  | MODE | 0.002 | -6.2146 |  | MODE | 0.001 | -6.9078
2003-02-24 | Sample Point SK03: 0.005; Sample Point SK04: 0.005; Sample Point SK05: 0.005; Sample Point SK06: 0.005; Sample Point SK07: 0.005; Sample Point SK09: 0.005; Sample Point SK10: 0.005 | [7 empty] | MEAN | 0.0040606 | -5.6417 |  | MEAN | 0.005 | -5.4755 |  | MEAN | 0.0052083 | -5.3015 |  | MEAN | 0.0030952 | -5.9516 |  | MEAN | 0.0046522 | -5.4863 |  | MEAN | 0.0026667 | -6.0217 |  | MEAN | 0.0039583 | -5.5906 | [6 empty] | MEAN | 0.0020105 | -6.3661 |  | MEAN | 0.0026667 | -5.9612 |  | MEAN | 0.0015217 | -6.5711 |  | MEAN | 0.0025417 | -6.2231 |  | MEAN | 0.0012917 | -6.7176 | [5 empty] | MEAN | 0.0061579 | -5.998 |  | MEAN | 0.012909 | -5.167 |  | MEAN | 0.0031818 | -5.978 |  | MEAN | 0.0013333 | -6.7689
2003-05-20 | Sample Point SK03: 0.005; Sample Point SK04: 0.005; Sample Point SK05: 0.005; Sample Point SK06: 0.005; Sample Point SK07: 0.005; Sample Point SK08: 0.005; Sample Point SK09: 0.005; Sample Point SK10: 0.005; Sample Point SK21: 0.005; Sample Point SKSW03: 0.005 | Max of Graphable Value | Sample Point | [5 empty] | MAX | 0.012 | -4.4228 |  | MAX | 0.012 | -4.4228 |  | MAX | 0.011 | -4.5099 |  | MAX | 0.011 | -4.5099 |  | MAX | 0.007 | -4.9618 |  | MAX | 0.006 | -5.116 |  | MAX | 0.007 | -4.9618 |  | Max of Graphable Value | Sample Point |  |  |  | MAX | 0.011 | -4.5099 |  | MAX | 0.004 | -5.5215 |  | MAX | 0.003 | -5.8091 |  | MAX | 0.011 | -4.5099 |  | MAX | 0.003 | -5.8091 |  | Max of Graphable Value | Sample Point |  |  | MAX | 0.138 | -1.9805 |  | MAX | 0.138 | -1.9805 |  | MAX | 0.008 | -4.8283 |  | MAX | 0.007 | -4.9618
2003-08-12 | Sample Point SK02: 0.005; Sample Point SK03: 0.005; Sample Point SK04: 0.005; Sample Point SK05: 0.005; Sample Point SK06: 0.005; Sample Point SK07: 0.005; Sample Point SK08: 0.005; Sample Point SK09: 0.005; Sample Point SK10: 0.005; Sample Point SK21: 0.005 | Date | SK06 | SK07 | SK09 | SK10 | SK11 | SK12 | StDev | 0.0020814 | 0.54574 |  | StDev | 0.0029889 | 0.64379 |  | StDev | 0.0017189 | 0.29431 |  | StDev | 0.0023217 | 0.5605 |  | StDev | 0.0017992 | 0.56406 |  | StDev | 0.0011672 | 0.45815 |  | StDev | 0.0012329 | 0.38323 |  | Date | SK04 | SK05 | SK08 | SK21 | StDev | 0.0013722 | 0.53642 |  | StDev | 0.00063702 | 0.28633 |  | StDev | 0.00066535 | 0.40739 |  | StDev | 0.0022454 | 0.67286 |  | StDev | 0.00055003 | 0.34523 |  | Date | SK01 | SK02 | SK03 | StDev | 0.018383 | 1.0741 |  | StDev | 0.028592 | 1.1166 |  | StDev | 0.0024827 | 0.68425 |  | StDev | 0.0012394 | 0.43162
2003-11-18 |  | 0.005 | 0.005 | 0.005 | 0.005 | 0.005 | 0.005 | 0.005 | 0.005 | 0.005 |  |  |  |  | 0.005 | 0.005 |  | 0.005 | 2002-06-18 |  |  | 0.02 | 0.02 |  |  | Count | 132 | 132 |  | Count | 16 | 16 |  | Count | 24 | 24 |  | Count | 21 | 21 |  | Count | 23 | 23 |  | Count | 24 | 24 |  | Count | 24 | 24 |  | 2002-06-18 |  | 0.02 |  |  | Count | 95 | 95 |  | Count | 24 | 24 |  | Count | 23 | 23 |  | Count | 24 | 24 |  | Count | 24 | 24 |  | 2002-06-27 |  |  | 0.02 | Count | 57 | 57 |  | Count | 22 | 22 |  | Count | 11 | 11 |  | Count | 24 | 24
2003-12-18 | Sample Point SKSW01: 0.005 | 2002-07-04 | 0.02 | [33 empty] | 2002-07-02 | 0.02 | [23 empty] | 2002-08-14 |  |  | 0.02
2004-02-24 |  | 0.005 | 0.005 | 0.008 | 0.005 | 0.005 | 0.005 | 0.005 | 0.014 | 0.007 | 0.008 |  |  |  | 0.005 | 0.005 | 0.007 | 0.005 | 2002-07-05 |  | 0.02 | [32 empty] | 2002-08-14 | 0.02 | 0.02 | [22 empty] | 2002-11-18 |  |  | 0.02
2004-04-29 |  | 0.005 | 0.005 | 0.005 | 0.005 | 0.005 | 0.005 | 0.005 | 0.005 | 0.005 | 0.005 |  |  |  | 0.005 | 0.005 | 0.006 | 0.005 | 2002-08-14 | 0.02 | 0.02 | 0.02 | 0.02 |  |  | Y | Z | Ln(Y) | Ln(Z) | Y | Z | Ln(Y) | Ln(Z) | Y | Z | Ln(Y) | Ln(Z) | Y | Z | Ln(Y) | Ln(Z) | Y | Z | Ln(Y) | Ln(Z) | Y | Z | Ln(Y) | Ln(Z) | Y | Z | Ln(Y) | Ln(Z) | 2002-11-18 | 0.02 | 0.02 |  |  | Y | Z | Ln(Y) | Ln(Z) | Y | Z | Ln(Y) | Ln(Z) | Y | Z | Ln(Y) | Ln(Z) | Y | Z | Ln(Y) | Ln(Z) | Y | Z | Ln(Y) | Ln(Z) | 2003-02-24 |  |  | 0.005 | Y | Z | Ln(Y) | Ln(Z) | Y | Z | Ln(Y) | Ln(Z) | Y | Z | Ln(Y) | Ln(Z) | Y | Z | Ln(Y) | Ln(Z)
2004-05-10 |  | 0.005 | 0.005 | 0.005 | 0.005 | 0.005 | 0.005 | 0.005 | 0.006 | 0.007 | 0.005 |  |  |  | 0.005 | 0.005 | 0.006 | 0.005 | 2002-11-18 | 0.03 | 0.03 | 0.02 | 0.04 |  |  | 0.012 | 3.8145 | -4.4228 | 2.2334 | 0.012 | 2.342 | -4.4228 | 1.6351 | 0.011 | 3.3693 | -4.5099 | 2.69 | 0.011 | 3.4047 | -4.5099 | 2.5722 | 0.007 | 1.3049 | -4.9618 | 0.92977 | 0.006 | 2.8559 | -5.116 | 1.9769 | 0.007 | 2.4672 | -4.9618 | 1.6407 | 2003-02-24 | 0.005 | 0.005 |  |  | 0.011 | 6.5513 | -4.5099 | 3.4604 | 0.004 | 2.0931 | -5.5215 | 1.5357 | 0.003 | 2.2218 | -5.8091 | 1.8704 | 0.011 | 3.767 | -4.5099 | 2.5462 | 0.003 | 3.1059 | -5.8091 | 2.6314 | 2003-05-20 |  |  | 0.005 | 0.138 | 7.1721 | -1.9805 | 3.7402 | 0.138 | 4.375 | -1.9805 | 2.8536 | 0.008 | 1.9407 | -4.8283 | 1.6802 | 0.007 | 4.5719 | -4.9618 | 4.1867
2004-08-24 | 0.009 | 0.005 | 0.005 | 0.005 | 0.005 | 0.006 | 0.009 | 0.005 | 0.007 | 0.008 | 0.005 |  |  |  | 0.005 | 0.005 | 0.006 | 0.005 | 2003-02-24 | 0.005 | 0.005 | 0.005 | 0.005 |  |  | 0.011 | 3.334 | -4.5099 | 2.074 | 0.01 | 1.6729 | -4.6052 | 1.3519 | 0.008 | 1.6241 | -4.8283 | 1.6079 | 0.008 | 2.1125 | -4.8283 | 2.004 | 0.007 | 1.3049 | -4.9618 | 0.92977 | 0.004 | 1.1424 | -5.5215 | 1.0918 | 0.006 | 1.656 | -5.116 | 1.2385 | 2003-05-20 | 0.005 | 0.005 | 0.005 | 0.005 | 0.006 | 2.9074 | -5.116 | 2.3305 | 0.003 | 0.52327 | -5.8091 | 0.53103 | 0.003 | 2.2218 | -5.8091 | 1.8704 | 0.006 | 1.5402 | -5.116 | 1.6454 | 0.002 | 1.2878 | -6.2146 | 1.4569 | 2003-08-12 |  | 0.005 | 0.005 | 0.027 | 1.1338 | -3.6119 | 2.2214 | 0.027 | 0.49282 | -3.6119 | 1.3926 | 0.008 | 1.9407 | -4.8283 | 1.6802 | 0.002 | 0.53787 | -6.2146 | 1.2842
2004-11-23 | 0.019 | 0.005 | 0.005 | 0.005 | 0.005 | 0.005 | 0.018 | 0.005 | 0.005 | 0.005 | 0.005 |  |  |  | 0.005 | 0.005 | 0.005 | 0.005 | 2003-05-20 | 0.005 | 0.005 | 0.005 | 0.005 |  |  | 0.011 | 3.334 | -4.5099 | 2.074 | 0.008 | 1.0037 | -4.8283 | 1.0053 | 0.007 | 1.0423 | -4.9618 | 1.1542 | 0.004 | 0.38969 | -5.5215 | 0.76736 | 0.006 | 0.74912 | -5.116 | 0.65648 | 0.004 | 1.1424 | -5.5215 | 1.0918 | 0.005 | 0.84492 | -5.2983 | 0.76277 | 2003-08-12 | 0.005 | 0.005 | 0.005 | 0.005 | 0.005 | 2.1786 | -5.2983 | 1.9906 | 0.003 | 0.52327 | -5.8091 | 0.53103 | 0.002 | 0.71881 | -6.2146 | 0.87514 | 0.005 | 1.0948 | -5.2983 | 1.3744 | 0.002 | 1.2878 | -6.2146 | 1.4569 | 2003-11-18 |  | 0.005 | 0.005 | 0.015 | 0.481 | -4.1997 | 1.6741 | 0.015 | 0.073129 | -4.1997 | 0.86623 | 0.003 | -0.073235 | -5.8091 | 0.24678 | 0.002 | 0.53787 | -6.2146 | 1.2842
2005-02-15 | 0.052 | 0.005 | 0.005 | 0.007 | 0.005 | 0.005 | 0.005 | 0.005 | 0.008 | 0.006 | 0.005 |  |  |  | 0.005 | 0.005 | 0.005 | 0.005 | 2003-08-12 | 0.005 | 0.005 | 0.005 | 0.005 |  |  | 0.01 | 2.8536 | -4.6052 | 1.8994 | 0.006 | 0.33457 | -5.116 | 0.55844 | 0.006 | 0.46056 | -5.116 | 0.63041 | 0.004 | 0.38969 | -5.5215 | 0.76736 | 0.006 | 0.74912 | -5.116 | 0.65648 | 0.004 | 1.1424 | -5.5215 | 1.0918 | 0.005 | 0.84492 | -5.2983 | 0.76277 | 2003-11-18 | 0.005 | 0.005 | 0.005 | 0.005 | 0.004 | 1.4499 | -5.5215 | 1.5746 | 0.003 | 0.52327 | -5.8091 | 0.53103 | 0.002 | 0.71881 | -6.2146 | 0.87514 | 0.004 | 0.64949 | -5.5215 | 1.0428 | 0.002 | 1.2878 | -6.2146 | 1.4569 | 2004-02-24 |  | 0.005 | 0.005 | 0.013 | 0.3722 | -4.3428 | 1.5409 | 0.013 | 0.0031795 | -4.3428 | 0.73807 | 0.003 | -0.073235 | -5.8091 | 0.24678 | 0.001 | -0.26894 | -6.9078 | -0.32168
2005-05-16 | 0.078 | 0.005 | 0.005 | 0.005 | 0.005 | 0.005 | 0.007 | 0.005 | 0.006 | 0.005 | 0.005 |  |  |  | 0.005 |  |  |  | 2003-11-18 | 0.005 | 0.005 | 0.005 | 0.005 |  |  | 0.008 | 1.8927 | -4.8283 | 1.4905 | 0.006 | 0.33457 | -5.116 | 0.55844 | 0.006 | 0.46056 | -5.116 | 0.63041 | 0.003 | -0.04102 | -5.8091 | 0.2541 | 0.006 | 0.74912 | -5.116 | 0.65648 | 0.004 | 1.1424 | -5.5215 | 1.0918 | 0.005 | 0.84492 | -5.2983 | 0.76277 | 2004-02-24 | 0.008 | 0.005 | 0.005 | 0.005 | 0.004 | 1.4499 | -5.5215 | 1.5746 | 0.003 | 0.52327 | -5.8091 | 0.53103 | 0.002 | 0.71881 | -6.2146 | 0.87514 | 0.003 | 0.20412 | -5.8091 | 0.61521 | 0.002 | 1.2878 | -6.2146 | 1.4569 | 2004-04-29 |  | 0.005 | 0.005 | 0.013 | 0.3722 | -4.3428 | 1.5409 | 0.013 | 0.0031795 | -4.3428 | 0.73807 | 0.003 | -0.073235 | -5.8091 | 0.24678 | 0.001 | -0.26894 | -6.9078 | -0.32168
2005-05-17 | Sample Point SKSW01: 0.005; Sample Point SKSW02: 0.005; Sample Point SKSW03: 0.005 | 2004-02-24 | 0.005 | 0.005 | 0.014 | 0.007 | 0.008 |  | 0.008 | 1.8927 | -4.8283 | 1.4905 | 0.006 | 0.33457 | -5.116 | 0.55844 | 0.006 | 0.46056 | -5.116 | 0.63041 | 0.003 | -0.04102 | -5.8091 | 0.2541 | 0.006 | 0.74912 | -5.116 | 0.65648 | 0.003 | 0.28559 | -5.8091 | 0.46393 | 0.005 | 0.84492 | -5.2983 | 0.76277 | 2004-04-29 | 0.005 | 0.005 | 0.005 | 0.005 | 0.003 | 0.7211 | -5.8091 | 1.0383 | 0.003 | 0.52327 | -5.8091 | 0.53103 | 0.002 | 0.71881 | -6.2146 | 0.87514 | 0.003 | 0.20412 | -5.8091 | 0.61521 | 0.002 | 1.2878 | -6.2146 | 1.4569 | 2004-05-10 |  | 0.005 | 0.005 | 0.011 | 0.26341 | -4.5099 | 1.3854 | 0.011 | -0.06677 | -4.5099 | 0.58847 | 0.002 | -0.47603 | -6.2146 | -0.34579 | 0.001 | -0.26894 | -6.9078 | -0.32168
2005-08-22 |  | 0.007 | 0.005 | 0.006 | 0.005 | 0.007 | 0.009 | 0.005 | 0.008 | 0.008 | 0.007 |  |  |  | 0.005 | 0.006 | 0.009 |  | 2004-04-29 | 0.005 | 0.005 | 0.005 | 0.005 | 0.005 |  | 0.008 | 1.8927 | -4.8283 | 1.4905 | 0.005 | 0 | -5.2983 | 0.27524 | 0.006 | 0.46056 | -5.116 | 0.63041 | 0.003 | -0.04102 | -5.8091 | 0.2541 | 0.006 | 0.74912 | -5.116 | 0.65648 | 0.003 | 0.28559 | -5.8091 | 0.46393 | 0.004 | 0.033797 | -5.5215 | 0.1805 | 2004-05-10 | 0.005 | 0.005 | 0.005 | 0.005 | 0.003 | 0.7211 | -5.8091 | 1.0383 | 0.003 | 0.52327 | -5.8091 | 0.53103 | 0.002 | 0.71881 | -6.2146 | 0.87514 | 0.003 | 0.20412 | -5.8091 | 0.61521 | 0.001 | -0.53027 | -6.9078 | -0.55089 | 2004-08-24 | 0.009 | 0.005 | 0.005 | 0.01 | 0.20901 | -4.6052 | 1.2967 | 0.01 | -0.10174 | -4.6052 | 0.50311 | 0.002 | -0.47603 | -6.2146 | -0.34579 | 0.001 | -0.26894 | -6.9078 | -0.32168
2005-11-14 | 0.015 | 0.011 | 0.005 | 0.005 | 0.005 | 0.005 | 0.005 | 0.005 | 0.005 | 0.005 | 0.005 |  |  |  | 0.005 | 0.005 | 0.005 | 0.005 | 2004-05-10 | 0.005 | 0.005 | 0.006 | 0.007 | 0.005 |  | 0.007 | 1.4122 | -4.9618 | 1.2458 | 0.005 | 0 | -5.2983 | 0.27524 | 0.006 | 0.46056 | -5.116 | 0.63041 | 0.003 | -0.04102 | -5.8091 | 0.2541 | 0.006 | 0.74912 | -5.116 | 0.65648 | 0.003 | 0.28559 | -5.8091 | 0.46393 | 0.004 | 0.033797 | -5.5215 | 0.1805 | 2004-08-24 | 0.005 | 0.005 | 0.005 | 0.005 | 0.003 | 0.7211 | -5.8091 | 1.0383 | 0.003 | 0.52327 | -5.8091 | 0.53103 | 0.002 | 0.71881 | -6.2146 | 0.87514 | 0.003 | 0.20412 | -5.8091 | 0.61521 | 0.001 | -0.53027 | -6.9078 | -0.55089 | 2004-11-23 | 0.019 | 0.005 | 0.005 | 0.008 | 0.10021 | -4.8283 | 1.0889 | 0.008 | -0.17169 | -4.8283 | 0.30327 | 0.002 | -0.47603 | -6.2146 | -0.34579 | 0.001 | -0.26894 | -6.9078 | -0.32168
2006-02-13 | Sample Point SK01: 0.01; Sample Point SK03: 0.005; Sample Point SK10: 0.005; Sample Point SKSW03: 0.005 | 2004-08-24 | 0.006 | 0.009 | 0.007 | 0.008 | 0.005 |  | 0.007 | 1.4122 | -4.9618 | 1.2458 | 0.004 | -0.33457 | -5.5215 | -0.071364 | 0.005 | -0.1212 | -5.2983 | 0.010918 | 0.003 | -0.04102 | -5.8091 | 0.2541 | 0.006 | 0.74912 | -5.116 | 0.65648 | 0.003 | 0.28559 | -5.8091 | 0.46393 | 0.004 | 0.033797 | -5.5215 | 0.1805 | 2004-11-23 | 0.005 | 0.005 | 0.005 | 0.005 | 0.003 | 0.7211 | -5.8091 | 1.0383 | 0.003 | 0.52327 | -5.8091 | 0.53103 | 0.002 | 0.71881 | -6.2146 | 0.87514 | 0.002 | -0.24124 | -6.2146 | 0.012612 | 0.001 | -0.53027 | -6.9078 | -0.55089 | 2005-02-15 | 0.052 | 0.005 | 0.005 | 0.008 | 0.10021 | -4.8283 | 1.0889 | 0.007 | -0.20667 | -4.9618 | 0.18369 | 0.002 | -0.47603 | -6.2146 | -0.34579 | 0.001 | -0.26894 | -6.9078 | -0.32168
2006-02-14 | Sample Point SK02: 0.005; Sample Point SK04: 0.005; Sample Point SK05: 0.005; Sample Point SK06: 0.005; Sample Point SK07: 0.01; Sample Point SK08: 0.005; Sample Point SK09: 0.005; Sample Point SK11: 0.005; Sample Point SK21: 0.005; Sample Point SKSW02: 0.005 | 2004-11-23 | 0.005 | 0.018 | 0.005 | 0.005 | 0.005 |  | 0.007 | 1.4122 | -4.9618 | 1.2458 | 0.004 | -0.33457 | -5.5215 | -0.071364 | 0.005 | -0.1212 | -5.2983 | 0.010918 | 0.003 | -0.04102 | -5.8091 | 0.2541 | 0.006 | 0.74912 | -5.116 | 0.65648 | 0.003 | 0.28559 | -5.8091 | 0.46393 | 0.004 | 0.033797 | -5.5215 | 0.1805 | 2005-02-15 | 0.007 | 0.005 | 0.005 | 0.005 | 0.003 | 0.7211 | -5.8091 | 1.0383 | 0.003 | 0.52327 | -5.8091 | 0.53103 | 0.002 | 0.71881 | -6.2146 | 0.87514 | 0.002 | -0.24124 | -6.2146 | 0.012612 | 0.001 | -0.53027 | -6.9078 | -0.55089 | 2005-05-16 | 0.078 | 0.005 | 0.005 | 0.008 | 0.10021 | -4.8283 | 1.0889 | 0.006 | -0.24164 | -5.116 | 0.045637 | 0.001 | -0.87882 | -6.9078 | -1.3588 | 0.001 | -0.26894 | -6.9078 | -0.32168
2006-03-06 | Sample Point SKSW01: 0.005 | 2005-02-15 | 0.005 | 0.005 | 0.008 | 0.006 | 0.005 |  | 0.007 | 1.4122 | -4.9618 | 1.2458 | 0.003 | -0.66915 | -5.8091 | -0.51822 | 0.005 | -0.1212 | -5.2983 | 0.010918 | 0.002 | -0.47173 | -6.2146 | -0.46929 | 0.005 | 0.19332 | -5.2983 | 0.33325 | 0.003 | 0.28559 | -5.8091 | 0.46393 | 0.004 | 0.033797 | -5.5215 | 0.1805 | 2005-05-16 | 0.005 | 0.005 | 0.005 | 0.005 | 0.003 | 0.7211 | -5.8091 | 1.0383 | 0.003 | 0.52327 | -5.8091 | 0.53103 | 0.001 | -0.78416 | -6.9078 | -0.8263 | 0.002 | -0.24124 | -6.2146 | 0.012612 | 0.001 | -0.53027 | -6.9078 | -0.55089 | 2005-08-22 |  | 0.007 | 0.005 | 0.007 | 0.04581 | -4.9618 | 0.96461 | 0.005 | -0.27662 | -5.2983 | -0.11764 | 0.001 | -0.87882 | -6.9078 | -1.3588 | 0.001 | -0.26894 | -6.9078 | -0.32168
2006-05-09 | 0.007 | 0.005 | 0.005 | 0.005 | 0.005 | 0.005 | 0.005 | 0.005 | 0.005 | 0.005 | 0.005 |  |  |  | 0.005 | 0.005 | 0.005 | 0.006 | 2005-05-16 | 0.005 | 0.007 | 0.006 | 0.005 | 0.005 |  | 0.006 | 0.93178 | -5.116 | 0.96334 | 0.003 | -0.66915 | -5.8091 | -0.51822 | 0.005 | -0.1212 | -5.2983 | 0.010918 | 0.002 | -0.47173 | -6.2146 | -0.46929 | 0.005 | 0.19332 | -5.2983 | 0.33325 | 0.003 | 0.28559 | -5.8091 | 0.46393 | 0.004 | 0.033797 | -5.5215 | 0.1805 | 2005-08-22 | 0.006 | 0.005 | 0.005 | 0.005 | 0.003 | 0.7211 | -5.8091 | 1.0383 | 0.003 | 0.52327 | -5.8091 | 0.53103 | 0.001 | -0.78416 | -6.9078 | -0.8263 | 0.002 | -0.24124 | -6.2146 | 0.012612 | 0.001 | -0.53027 | -6.9078 | -0.55089 | 2005-11-14 | 0.015 | 0.011 | 0.005 | 0.007 | 0.04581 | -4.9618 | 0.96461 | 0.004 | -0.31159 | -5.5215 | -0.31748 |  |  |  |  | 0.001 | -0.26894 | -6.9078 | -0.32168
2006-08-14 |  | 0.009 | 0.008 | 0.015 | 0.01 | 0.014 | 0.013 | 0.013 | 0.017 | 0.017 | 0.009 |  |  |  | 0.009 | 0.01 | 0.014 | 0.011 | 2005-08-22 | 0.007 | 0.009 | 0.008 | 0.008 | 0.007 |  | 0.006 | 0.93178 | -5.116 | 0.96334 | 0.003 | -0.66915 | -5.8091 | -0.51822 | 0.005 | -0.1212 | -5.2983 | 0.010918 | 0.002 | -0.47173 | -6.2146 | -0.46929 | 0.005 | 0.19332 | -5.2983 | 0.33325 | 0.002 | -0.57118 | -6.2146 | -0.42108 | 0.004 | 0.033797 | -5.5215 | 0.1805 | 2005-11-14 | 0.005 | 0.005 | 0.005 | 0.005 | 0.003 | 0.7211 | -5.8091 | 1.0383 | 0.003 | 0.52327 | -5.8091 | 0.53103 | 0.001 | -0.78416 | -6.9078 | -0.8263 | 0.002 | -0.24124 | -6.2146 | 0.012612 | 0.001 | -0.53027 | -6.9078 | -0.55089 | 2006-02-13 | 0.01 |  | 0.005 | 0.006 | -0.0085893 | -5.116 | 0.8211 | 0.004 | -0.31159 | -5.5215 | -0.31748 |  |  |  |  | 0.001 | -0.26894 | -6.9078 | -0.32168
2006-11-20 |  | 0.005 | 0.005 | 0.005 | 0.005 | 0.005 | 0.007 | 0.005 | 0.005 | 0.005 | 0.005 |  |  |  | 0.005 | 0.005 | 0.006 | 0.005 | 2005-11-14 | 0.005 | 0.005 | 0.005 | 0.005 | 0.005 |  | 0.006 | 0.93178 | -5.116 | 0.96334 | 0.002 | -1.0037 | -6.2146 | -1.148 | 0.005 | -0.1212 | -5.2983 | 0.010918 | 0.002 | -0.47173 | -6.2146 | -0.46929 | 0.005 | 0.19332 | -5.2983 | 0.33325 | 0.002 | -0.57118 | -6.2146 | -0.42108 | 0.004 | 0.033797 | -5.5215 | 0.1805 | 2006-02-14 | 0.005 | 0.005 | 0.005 | 0.005 | 0.003 | 0.7211 | -5.8091 | 1.0383 | 0.003 | 0.52327 | -5.8091 | 0.53103 | 0.001 | -0.78416 | -6.9078 | -0.8263 | 0.002 | -0.24124 | -6.2146 | 0.012612 | 0.001 | -0.53027 | -6.9078 | -0.55089 | 2006-02-14 |  | 0.005 |  | 0.005 | -0.062989 | -5.2983 | 0.65137 | 0.004 | -0.31159 | -5.5215 | -0.31748 |  |  |  |  | 0.001 | -0.26894 | -6.9078 | -0.32168
2007-02-12 |  | 0.005 | 0.005 | 0.005 | 0.005 | 0.016 | 0.023 | 0.005 | 0.009 | 0.009 | 0.005 |  |  |  | 0.005 | 0.005 | 0.047 | 0.005 | 2006-02-13 |  |  |  | 0.005 |  |  | 0.006 | 0.93178 | -5.116 | 0.96334 | 0.002 | -1.0037 | -6.2146 | -1.148 | 0.005 | -0.1212 | -5.2983 | 0.010918 | 0.002 | -0.47173 | -6.2146 | -0.46929 | 0.004 | -0.36248 | -5.5215 | -0.062356 | 0.002 | -0.57118 | -6.2146 | -0.42108 | 0.004 | 0.033797 | -5.5215 | 0.1805 | 2006-05-09 | 0.005 | 0.005 | 0.005 | 0.005 | 0.003 | 0.7211 | -5.8091 | 1.0383 | 0.003 | 0.52327 | -5.8091 | 0.53103 | 0.001 | -0.78416 | -6.9078 | -0.8263 | 0.002 | -0.24124 | -6.2146 | 0.012612 | 0.001 | -0.53027 | -6.9078 | -0.55089 | 2006-05-09 | 0.007 | 0.005 | 0.005 | 0.004 | -0.11739 | -5.5215 | 0.44363 | 0.004 | -0.31159 | -5.5215 | -0.31748 |  |  |  |  | 0.001 | -0.26894 | -6.9078 | -0.32168
2007-04-24 |  | 0.005 | 0.005 | 0.005 | 0.005 | 0.005 | 0.005 | 0.005 | 0.005 | 0.005 | 0.005 | 0.005 |  |  | 0.005 | 0.005 | 0.005 | 0.005 | 2006-02-14 | 0.005 | 0.01 | 0.005 |  | 0.005 |  | 0.006 | 0.93178 | -5.116 | 0.96334 | 0.001 | -1.3383 | -6.9078 | -2.2247 | 0.004 | -0.70296 | -5.5215 | -0.74728 | 0.002 | -0.47173 | -6.2146 | -0.46929 | 0.004 | -0.36248 | -5.5215 | -0.062356 | 0.002 | -0.57118 | -6.2146 | -0.42108 | 0.004 | 0.033797 | -5.5215 | 0.1805 | 2006-08-14 | 0.015 | 0.01 | 0.013 | 0.009 | 0.003 | 0.7211 | -5.8091 | 1.0383 | 0.003 | 0.52327 | -5.8091 | 0.53103 | 0.001 | -0.78416 | -6.9078 | -0.8263 | 0.001 | -0.6866 | -6.9078 | -1.0175 | 0.001 | -0.53027 | -6.9078 | -0.55089 | 2006-08-14 |  | 0.009 | 0.008 | 0.004 | -0.11739 | -5.5215 | 0.44363 | 0.004 | -0.31159 | -5.5215 | -0.31748 |  |  |  |  | 0.001 | -0.26894 | -6.9078 | -0.32168
2007-07-25 | 0.011 | 0.005 | 0.005 | 0.005 | 0.005 | 0.011 | 0.013 | 0.005 | 0.008 | 0.007 | 0.005 | 0.006 |  |  | 0.005 |  |  |  | 2006-05-09 | 0.005 | 0.005 | 0.005 | 0.005 | 0.005 |  | 0.006 | 0.93178 | -5.116 | 0.96334 |  |  |  |  | 0.004 | -0.70296 | -5.5215 | -0.74728 | 0.002 | -0.47173 | -6.2146 | -0.46929 | 0.004 | -0.36248 | -5.5215 | -0.062356 | 0.002 | -0.57118 | -6.2146 | -0.42108 | 0.004 | 0.033797 | -5.5215 | 0.1805 | 2006-11-20 | 0.005 | 0.005 | 0.005 | 0.005 | 0.003 | 0.7211 | -5.8091 | 1.0383 | 0.002 | -1.0465 | -6.2146 | -0.88504 | 0.001 | -0.78416 | -6.9078 | -0.8263 | 0.001 | -0.6866 | -6.9078 | -1.0175 | 0.001 | -0.53027 | -6.9078 | -0.55089 | 2006-11-20 |  | 0.005 | 0.005 | 0.004 | -0.11739 | -5.5215 | 0.44363 | 0.003 | -0.34657 | -5.8091 | -0.57511 |  |  |  |  | 0.001 | -0.26894 | -6.9078 | -0.32168
2007-07-31 | Sample Point SKSW01: 0.005; Sample Point SKSW02: 0.009; Sample Point SKSW03: 0.005 | 2006-08-14 | 0.014 | 0.013 | 0.017 | 0.017 | 0.009 |  | 0.006 | 0.93178 | -5.116 | 0.96334 |  |  |  |  | 0.004 | -0.70296 | -5.5215 | -0.74728 | 0.002 | -0.47173 | -6.2146 | -0.46929 | 0.004 | -0.36248 | -5.5215 | -0.062356 | 0.002 | -0.57118 | -6.2146 | -0.42108 | 0.003 | -0.77733 | -5.8091 | -0.57017 | 2007-02-12 | 0.005 | 0.005 | 0.005 | 0.005 | 0.003 | 0.7211 | -5.8091 | 1.0383 | 0.002 | -1.0465 | -6.2146 | -0.88504 | 0.001 | -0.78416 | -6.9078 | -0.8263 | 0.001 | -0.6866 | -6.9078 | -1.0175 | 0.001 | -0.53027 | -6.9078 | -0.55089 | 2007-02-12 |  | 0.005 | 0.005 | 0.004 | -0.11739 | -5.5215 | 0.44363 | 0.002 | -0.38154 | -6.2146 | -0.93823 |  |  |  |  | 0.001 | -0.26894 | -6.9078 | -0.32168
2007-10-30 |  | 0.005 | 0.007 | 0.009 | 0.007 | 0.008 | 0.018 | 0.005 | 0.008 | 0.013 | 0.009 | 0.005 |  |  | 0.007 | 0.005 | 0.005 | 0.005 | 2006-11-20 | 0.005 | 0.007 | 0.005 | 0.005 | 0.005 |  | 0.006 | 0.93178 | -5.116 | 0.96334 |  |  |  |  | 0.004 | -0.70296 | -5.5215 | -0.74728 | 0.002 | -0.47173 | -6.2146 | -0.46929 | 0.003 | -0.91828 | -5.8091 | -0.57238 | 0.002 | -0.57118 | -6.2146 | -0.42108 | 0.003 | -0.77733 | -5.8091 | -0.57017 | 2007-04-24 | 0.005 | 0.005 | 0.005 | 0.005 | 0.003 | 0.7211 | -5.8091 | 1.0383 | 0.002 | -1.0465 | -6.2146 | -0.88504 | 0.001 | -0.78416 | -6.9078 | -0.8263 | 0.001 | -0.6866 | -6.9078 | -1.0175 | 0.001 | -0.53027 | -6.9078 | -0.55089 | 2007-04-24 |  | 0.005 | 0.005 | 0.004 | -0.11739 | -5.5215 | 0.44363 | 0.002 | -0.38154 | -6.2146 | -0.93823 |  |  |  |  | 0.001 | -0.26894 | -6.9078 | -0.32168
2008-01-10 |  | 0.005 | 0.005 | 0.005 | 0.005 | 0.019 | 0.005 | 0.005 | 0.005 | 0.005 | 0.005 | 0.005 |  |  | 0.005 | 0.005 | 0.005 | 0.005 | 2007-02-12 | 0.016 | 0.023 | 0.009 | 0.009 | 0.005 |  | 0.006 | 0.93178 | -5.116 | 0.96334 |  |  |  |  | 0.004 | -0.70296 | -5.5215 | -0.74728 | 0.001 | -0.90244 | -6.9078 | -1.706 | 0.002 | -1.4741 | -6.2146 | -1.2912 | 0.002 | -0.57118 | -6.2146 | -0.42108 | 0.003 | -0.77733 | -5.8091 | -0.57017 | 2007-07-25 | 0.005 | 0.005 | 0.005 | 0.005 | 0.003 | 0.7211 | -5.8091 | 1.0383 | 0.002 | -1.0465 | -6.2146 | -0.88504 | 0.001 | -0.78416 | -6.9078 | -0.8263 | 0.001 | -0.6866 | -6.9078 | -1.0175 | 0.001 | -0.53027 | -6.9078 | -0.55089 | 2007-07-25 | 0.011 | 0.005 | 0.005 | 0.003 | -0.17179 | -5.8091 | 0.1758 | 0.002 | -0.38154 | -6.2146 | -0.93823 |  |  |  |  | 0.001 | -0.26894 | -6.9078 | -0.32168
2008-04-18 | 0.012 | 0.005 | 0.005 | 0.005 | 0.005 | 0.006 | 0.005 | 0.005 | 0.005 | 0.006 | 0.005 | 0.005 |  |  | 0.005 | 0.005 | 0.006 | 0.005 | 2007-04-24 | 0.005 | 0.005 | 0.005 | 0.005 | 0.005 | 0.005 | 0.006 | 0.93178 | -5.116 | 0.96334 |  |  |  |  | 0.004 | -0.70296 | -5.5215 | -0.74728 | 0.001 | -0.90244 | -6.9078 | -1.706 | 0.002 | -1.4741 | -6.2146 | -1.2912 | 0.002 | -0.57118 | -6.2146 | -0.42108 | 0.003 | -0.77733 | -5.8091 | -0.57017 | 2007-10-30 | 0.009 | 0.007 | 0.005 | 0.007 | 0.003 | 0.7211 | -5.8091 | 1.0383 | 0.002 | -1.0465 | -6.2146 | -0.88504 | 0.001 | -0.78416 | -6.9078 | -0.8263 | 0.001 | -0.6866 | -6.9078 | -1.0175 | 0.001 | -0.53027 | -6.9078 | -0.55089 | 2007-10-30 |  | 0.005 | 0.007 | 0.003 | -0.17179 | -5.8091 | 0.1758 | 0.001 | -0.41652 | -6.9078 | -1.559 |  |  |  |  | 0.001 | -0.26894 | -6.9078 | -0.32168
2008-07-03 |  |  |  | 0.005 | 0.005 | 0.017 | 0.013 | 0.57 | 0.009 | 0.007 | 0.005 |  |  |  |  | 0.005 | 0.005 | 0.005 | 2007-07-25 | 0.011 | 0.013 | 0.008 | 0.007 | 0.005 | 0.006 | 0.006 | 0.93178 | -5.116 | 0.96334 |  |  |  |  | 0.004 | -0.70296 | -5.5215 | -0.74728 |  |  |  |  | 0.001 | -2.0299 | -6.9078 | -2.5201 | 0.001 | -1.4279 | -6.9078 | -1.934 | 0.003 | -0.77733 | -5.8091 | -0.57017 | 2008-01-10 | 0.005 | 0.005 | 0.005 | 0.005 | 0.003 | 0.7211 | -5.8091 | 1.0383 | 0.002 | -1.0465 | -6.2146 | -0.88504 | 0.001 | -0.78416 | -6.9078 | -0.8263 | 0.001 | -0.6866 | -6.9078 | -1.0175 | 0.001 | -0.53027 | -6.9078 | -0.55089 | 2008-01-10 |  | 0.005 | 0.005 | 0.003 | -0.17179 | -5.8091 | 0.1758 | 0.001 | -0.41652 | -6.9078 | -1.559 |  |  |  |  | 0.001 | -0.26894 | -6.9078 | -0.32168
2008-07-04 | Sample Point SK02: 0.006; Sample Point SK03: 0.005; Sample Point SK12: 0.005; Sample Point SK21: 0.005 | 2007-10-30 | 0.008 | 0.018 | 0.008 | 0.013 | 0.009 | 0.005 | 0.006 | 0.93178 | -5.116 | 0.96334 |  |  |  |  | 0.003 | -1.2847 | -5.8091 | -1.7248 |  |  |  |  | 0.001 | -2.0299 | -6.9078 | -2.5201 | 0.001 | -1.4279 | -6.9078 | -1.934 | 0.002 | -1.5885 | -6.2146 | -1.6282 | 2008-04-18 | 0.005 | 0.005 | 0.005 | 0.005 | 0.003 | 0.7211 | -5.8091 | 1.0383 | 0.002 | -1.0465 | -6.2146 | -0.88504 | 0.001 | -0.78416 | -6.9078 | -0.8263 | 0.001 | -0.6866 | -6.9078 | -1.0175 | 0.001 | -0.53027 | -6.9078 | -0.55089 | 2008-04-18 | 0.012 | 0.005 | 0.005 | 0.003 | -0.17179 | -5.8091 | 0.1758 | [8 empty] | 0.001 | -0.26894 | -6.9078 | -0.32168
2008-10-20 |  | 0.009 | 0.005 | 0.009 | 0.004 |  | 0.009 | 0.01 | 0.007 | 0.008 | 0.006 | 0.009 |  |  | 0.004 | 0.005 | 0.009 | 0.013 | 2008-01-10 | 0.019 | 0.005 | 0.005 | 0.005 | 0.005 | 0.005 | 0.006 | 0.93178 | -5.116 | 0.96334 |  |  |  |  | 0.003 | -1.2847 | -5.8091 | -1.7248 | [8 empty] | 0.001 | -1.4279 | -6.9078 | -1.934 | 0.001 | -2.3996 | -6.9078 | -3.4369 | 2008-07-03 | 0.005 | 0.005 | 0.57 |  | 0.003 | 0.7211 | -5.8091 | 1.0383 | 0.001 | -2.6163 | -6.9078 | -3.3058 |  |  |  |  | 0.001 | -0.6866 | -6.9078 | -1.0175 | 0.001 | -0.53027 | -6.9078 | -0.55089 | 2008-07-04 |  | 0.006 | 0.005 | 0.002 | -0.22619 | -6.2146 | -0.20167 | [8 empty] | 0.001 | -0.26894 | -6.9078 | -0.32168
2009-01-13 |  | 0.001 | 0.001 | 0.001 | 0.001 | 0.002 | 0.004 | 0.001 | 0.001 | 0.001 | 0.001 | 0.001 |  |  | 0.001 | 0.001 | 0.003 | 0.001 | 2008-04-18 | 0.006 | 0.005 | 0.005 | 0.006 | 0.005 | 0.005 | 0.006 | 0.93178 | -5.116 | 0.96334 | [24 empty] | 2008-07-04 |  |  |  | 0.005 | 0.003 | 0.7211 | -5.8091 | 1.0383 | [16 empty] | 2008-10-20 |  | 0.009 | 0.005 | 0.002 | -0.22619 | -6.2146 | -0.20167
2009-04-16 |  | 0.002 | 0.001 | 0.002 | 0.001 | 0.006 | 0.004 | 0.001 | 0.004 | 0.005 | 0.001 | 0.001 |  |  | 0.006 | 0.005 | 0.006 | 0.006 | 2008-07-03 | 0.017 | 0.013 | 0.009 | 0.007 | 0.005 |  | 0.006 | 0.93178 | -5.116 | 0.96334 | [24 empty] | 2008-10-20 | 0.009 | 0.004 | 0.01 | 0.004 | 0.003 | 0.7211 | -5.8091 | 1.0383 | [16 empty] | 2009-01-13 |  | 0.001 | 0.001 | 0.002 | -0.22619 | -6.2146 | -0.20167
2009-07-07 |  | 0.008 | 0.004 | 0.006 | 0.006 | 0.019 | 0.013 | 0.005 | 0.012 | 0.017 | 0.009 | 0.007 |  |  | 0.005 | 0.005 | 0.007 | 0.008 | 2008-07-04 | [5 empty] | 0.005 | 0.006 | 0.93178 | -5.116 | 0.96334 | [24 empty] | 2009-01-13 | 0.001 | 0.001 | 0.001 | 0.001 | 0.003 | 0.7211 | -5.8091 | 1.0383 | [16 empty] | 2009-04-16 |  | 0.002 | 0.001 | 0.002 | -0.22619 | -6.2146 | -0.20167
2009-10-01 |  | 0.016 | 0.029 | 0.014 | 0.008 |  | 0.008 | 0.013 | 0.005 | 0.019 | 0.008 | 0.009 |  |  | 0.004 | 0.008 |  | 0.003 | 2008-10-20 |  | 0.009 | 0.007 | 0.008 | 0.006 | 0.009 | 0.006 | 0.93178 | -5.116 | 0.96334 | [24 empty] | 2009-04-16 | 0.002 | 0.001 | 0.001 | 0.006 | 0.002 | -0.0076713 | -6.2146 | 0.28243 | [16 empty] | 2009-07-07 |  | 0.008 | 0.004 | 0.002 | -0.22619 | -6.2146 | -0.20167
2010-01-20 |  | 0.003 | 0.003 | 0.003 | 0.003 | 0.01 | 0.006 | 0.01 | 0.005 | 0.007 | 0.003 | 0.005 |  |  | 0.003 | 0.004 | 0.005 | 0.003 | 2009-01-13 | 0.002 | 0.004 | 0.001 | 0.001 | 0.001 | 0.001 | 0.006 | 0.93178 | -5.116 | 0.96334 | [24 empty] | 2009-07-07 | 0.006 | 0.006 | 0.005 | 0.005 | 0.002 | -0.0076713 | -6.2146 | 0.28243 | [16 empty] | 2009-10-01 |  | 0.016 | 0.029 | 0.002 | -0.22619 | -6.2146 | -0.20167
2010-04-20 | 0.012 | 0.004 | 0.003 | 0.004 | 0.004 |  | 0.006 | 0.003 | 0.004 | 0.006 | 0.003 | 0.004 |  |  | 0.003 | 0.004 |  | 0.004 | 2009-04-16 | 0.006 | 0.004 | 0.004 | 0.005 | 0.001 | 0.001 | 0.005 | 0.45133 | -5.2983 | 0.62926 | [24 empty] | 2009-10-01 | 0.014 | 0.008 | 0.013 | 0.004 | 0.002 | -0.0076713 | -6.2146 | 0.28243 | [16 empty] | 2010-01-20 |  | 0.003 | 0.003 | 0.002 | -0.22619 | -6.2146 | -0.20167
2010-07-16 | 0.004 | 0.003 | 0.003 | 0.003 | 0.003 |  | 0.004 | 0.003 | 0.003 | 0.003 | 0.003 | 0.003 |  |  | 0.003 |  |  | 0.005 | 2009-07-07 | 0.019 | 0.013 | 0.012 | 0.017 | 0.009 | 0.007 | 0.005 | 0.45133 | -5.2983 | 0.62926 | [24 empty] | 2010-01-20 | 0.003 | 0.003 | 0.01 | 0.003 | 0.002 | -0.0076713 | -6.2146 | 0.28243 | [16 empty] | 2010-04-20 | 0.012 | 0.004 | 0.003 | 0.002 | -0.22619 | -6.2146 | -0.20167
2010-10-05 | 0.013 | 0.004 | 0.003 | 0.003 | 0.003 | 0.012 | 0.003 | 0.006 | 0.006 | 0.009 |  |  |  |  | 0.003 |  |  |  | 2009-10-01 |  | 0.008 | 0.005 | 0.019 | 0.008 | 0.009 | 0.005 | 0.45133 | -5.2983 | 0.62926 | [24 empty] | 2010-04-20 | 0.004 | 0.004 | 0.003 | 0.003 | 0.002 | -0.0076713 | -6.2146 | 0.28243 | [16 empty] | 2010-07-16 | 0.004 | 0.003 | 0.003 | 0.002 | -0.22619 | -6.2146 | -0.20167
2010-10-06 | Sample Point SK11: 0.004; Sample Point SK12: 0.004; Sample Point SKSW01: 0.003; Sample Point SKSW03: 0.003 | 2010-01-20 | 0.01 | 0.006 | 0.005 | 0.007 | 0.003 | 0.005 | 0.005 | 0.45133 | -5.2983 | 0.62926 | [24 empty] | 2010-07-16 | 0.003 | 0.003 | 0.003 | 0.003 | 0.002 | -0.0076713 | -6.2146 | 0.28243 | [16 empty] | 2010-10-05 | 0.013 | 0.004 | 0.003 | 0.001 | -0.28059 | -6.9078 | -0.84697
2011-01-19 | Sample Point SKSW01: 0.00459; Sample Point SKSW03: 0.0045 | 2010-04-20 |  | 0.006 | 0.004 | 0.006 | 0.003 | 0.004 | 0.005 | 0.45133 | -5.2983 | 0.62926 | [24 empty] | 2010-10-05 | 0.003 | 0.003 | 0.006 | 0.003 | 0.002 | -0.0076713 | -6.2146 | 0.28243 | [16 empty] | 2011-02-16 |  | 0.003 | 0.00357 | 0.001 | -0.28059 | -6.9078 | -0.84697
2011-02-16 | Sample Point SK02: 0.003; Sample Point SK03: 0.00357; Sample Point SK04: 0.00353; Sample Point SK05: 0.0098; Sample Point SK06: 0.0087; Sample Point SK08: 0.0033; Sample Point SK21: 0.003 | 2010-07-16 |  | 0.004 | 0.003 | 0.003 | 0.003 | 0.003 | 0.005 | 0.45133 | -5.2983 | 0.62926 | [24 empty] | 2011-02-16 | 0.00353 | 0.0098 | 0.0033 | 0.003 | 0.002 | -0.0076713 | -6.2146 | 0.28243 | [16 empty] | 2011-04-20 |  |  |  | 0.001 | -0.28059 | -6.9078 | -0.84697
2011-02-17 | Sample Point SK07: 0.00585; Sample Point SK09: 0.00407; Sample Point SK10: 0.00632; Sample Point SK11: 0.00451; Sample Point SK12: 0.003 | 2010-10-05 | 0.012 | 0.003 | 0.006 | 0.009 |  |  | 0.005 | 0.45133 | -5.2983 | 0.62926 | [24 empty] | 2011-04-20 | 0.00306 | 0.00225 | 0.00144 | 0.00177 | 0.002 | -0.0076713 | -6.2146 | 0.28243 | [16 empty] | 2011-07-12 |  | 0.00793 |  | 0.001 | -0.28059 | -6.9078 | -0.84697
2011-04-20 | Sample Point SK04: 0.00306; Sample Point SK05: 0.00225; Sample Point SK06: 0.00802; Sample Point SK07: 0.00576; Sample Point SK08: 0.00144; Sample Point SK21: 0.00177; Sample Point SKSW01: 0.00202; Sample Point SKSW03: 0.00257 | 2010-10-06 |  |  |  |  | 0.004 | 0.004 | 0.005 | 0.45133 | -5.2983 | 0.62926 | [24 empty] | 2011-07-12 |  |  | 0.0124 | 0.09 | 0.002 | -0.0076713 | -6.2146 | 0.28243 | [16 empty] | 2011-07-13 |  |  | 0.00867 | 0.001 | -0.28059 | -6.9078 | -0.84697
2011-04-21 | Sample Point SK09: 0.00393; Sample Point SK10: 0.00497; Sample Point SK11: 0.00439; Sample Point SK12: 0.00395 | 2011-02-16 | 0.0087 | [5 empty] | 0.005 | 0.45133 | -5.2983 | 0.62926 | [24 empty] | 2011-07-13 | 0.0188 | 0.00514 |  |  | 0.002 | -0.0076713 | -6.2146 | 0.28243 | [16 empty] | 2011-10-18 |  | 0.00336 | 0.00538 | 0.001 | -0.28059 | -6.9078 | -0.84697
2011-07-12 | Sample Point SK02: 0.00793; Sample Point SK07: 0.0834; Sample Point SK08: 0.0124; Sample Point SK09: 0.0387; Sample Point SK10: 0.0429; Sample Point SK11: 0.00861; Sample Point SK12: 0.0231; Sample Point SK21: 0.09; Sample Point SKSW01: 0.00904; Sample Point SKSW03: 0.00558 | 2011-02-17 |  | 0.00585 | 0.00407 | 0.00632 | 0.00451 | 0.003 | 0.005 | 0.45133 | -5.2983 | 0.62926 | [24 empty] | 2011-10-18 | 0.00489 | 0.00601 | 0.00217 | 0.00165 | 0.002 | -0.0076713 | -6.2146 | 0.28243 | [16 empty] | 2012-04-16 |  | 0.006 | 0.002 | 0.001 | -0.28059 | -6.9078 | -0.84697
2011-07-13 | Sample Point SK03: 0.00867; Sample Point SK04: 0.0188; Sample Point SK05: 0.00514 | 2011-04-20 | 0.00802 | 0.00576 |  |  |  |  | 0.005 | 0.45133 | -5.2983 | 0.62926 | [24 empty] | 2012-04-16 | 0.004 | 0.002 | 0.002 | 0.004 | 0.002 | -0.0076713 | -6.2146 | 0.28243 | [16 empty] | 2012-07-17 | 0.105 | 0.002 | 0.002 | 0.001 | -0.28059 | -6.9078 | -0.84697
2011-10-18 |  | 0.00336 | 0.00538 | 0.00489 | 0.00601 |  | 0.00524 | 0.00217 | 0.00394 | 0.00687 |  |  |  |  | 0.00165 | 0.00179 |  | 0.00208 | 2011-04-21 |  |  | 0.00393 | 0.00497 | 0.00439 | 0.00395 | 0.005 | 0.45133 | -5.2983 | 0.62926 | [24 empty] | 2012-07-17 | 0.005 | 0.003 | 0.002 | 0.002 | 0.002 | -0.0076713 | -6.2146 | 0.28243 | [16 empty] | 2012-08-08 | 0.03 |  | 0.003 | 0.001 | -0.28059 | -6.9078 | -0.84697
2011-10-19 | Sample Point SK11: 0.00422; Sample Point SK12: 0.00636 | 2011-07-12 |  | 0.0834 | 0.0387 | 0.0429 | 0.00861 | 0.0231 | 0.005 | 0.45133 | -5.2983 | 0.62926 | [24 empty] | 2012-08-08 | 0.003 | 0.003 | 0.006 | 0.003 | 0.002 | -0.0076713 | -6.2146 | 0.28243 | [16 empty] | 2012-10-17 | 0.012 | 0.002 | 0.002 | 0.001 | -0.28059 | -6.9078 | -0.84697
2012-04-16 |  | 0.006 | 0.002 | 0.004 | 0.002 |  | 0.011 | 0.002 | 0.006 | 0.008 | 0.007 | 0.007 |  |  | 0.004 | 0.002 |  | 0.001 | 2011-07-13 | [6 empty] | 0.005 | 0.45133 | -5.2983 | 0.62926 | [24 empty] | 2012-10-17 | 0.003 | 0.003 | 0.002 | 0.002 | 0.002 | -0.0076713 | -6.2146 | 0.28243 | [16 empty] | 2013-01-22 | 0.019 | 0.002 | 0.002 | 0.001 | -0.28059 | -6.9078 | -0.84697
2012-07-17 | 0.105 | 0.002 | 0.002 | 0.005 | 0.003 | 0.007 | 0.006 | 0.002 | 0.006 | 0.009 | 0.004 | 0.007 |  |  | 0.002 | 0.003 |  |  | 2011-10-18 |  | 0.00524 | 0.00394 | 0.00687 |  |  | 0.005 | 0.45133 | -5.2983 | 0.62926 | [24 empty] | 2013-01-22 | 0.002 | 0.002 | 0.001 | 0.001 | 0.002 | -0.0076713 | -6.2146 | 0.28243 | [16 empty] | 2013-04-17 | 0.008 | 0.001 | 0.001 | 0.001 | -0.28059 | -6.9078 | -0.84697
2012-08-08 | 0.03 |  | 0.003 | 0.003 | 0.003 | 0.009 | 0.005 | 0.006 | 0.005 | 0.008 | 0.004 | 0.004 |  |  | 0.003 |  |  |  | 2011-10-19 |  |  |  |  | 0.00422 | 0.00636 | 0.005 | 0.45133 | -5.2983 | 0.62926 | [24 empty] | 2013-04-17 | 0.002 | 0.002 | 0.001 | 0.001 | 0.002 | -0.0076713 | -6.2146 | 0.28243 | [16 empty] | 2013-07-23 | 0.037 | 0.005 | 0.005 | 0.001 | -0.28059 | -6.9078 | -0.84697
2012-10-17 | 0.012 | 0.002 | 0.002 | 0.003 | 0.003 | 0.008 | 0.008 | 0.002 | 0.004 | 0.005 | 0.004 | 0.008 |  |  | 0.002 | 0.004 |  | 0.005 | 2012-04-16 |  | 0.011 | 0.006 | 0.008 | 0.007 | 0.007 | 0.005 | 0.45133 | -5.2983 | 0.62926 | [24 empty] | 2013-07-23 | 0.005 | 0.005 | 0.002 | 0.002 | 0.002 | -0.0076713 | -6.2146 | 0.28243 | [16 empty] | 2013-10-23 | 0.007 | 0.005 | 0.001 | 0.001 | -0.28059 | -6.9078 | -0.84697
2013-01-22 | 0.019 | 0.002 | 0.002 | 0.002 | 0.002 | 0.004 | 0.007 | 0.001 | 0.002 | 0.003 | 0.002 | 0.002 |  |  | 0.001 |  |  |  | 2012-07-17 | 0.007 | 0.006 | 0.006 | 0.009 | 0.004 | 0.007 | 0.004 | -0.029118 | -5.5215 | 0.22038 | [24 empty] | 2013-10-23 | 0.003 | 0.002 | 0.001 | 0.004 | 0.002 | -0.0076713 | -6.2146 | 0.28243 | [16 empty] | 2014-01-08 | 0.01 | 0.007 | 0.002 | 0.001 | -0.28059 | -6.9078 | -0.84697
2013-01-23 | Sample Point SKSW01: 0.005 | 2012-08-08 | 0.009 | 0.005 | 0.005 | 0.008 | 0.004 | 0.004 | 0.004 | -0.029118 | -5.5215 | 0.22038 | [24 empty] | 2014-01-08 | 0.004 | 0.002 | 0.001 | 0.002 | 0.002 | -0.0076713 | -6.2146 | 0.28243 | [16 empty] | 2014-04-22 | 0.005 | 0.005 | 0.002 | 0.001 | -0.28059 | -6.9078 | -0.84697
2013-02-08 | Sample Point SKSW03: 0.003 | 2012-10-17 | 0.008 | 0.008 | 0.004 | 0.005 | 0.004 | 0.008 | 0.004 | -0.029118 | -5.5215 | 0.22038 | [24 empty] | 2014-04-22 | 0.003 | 0.003 | 0.001 | 0.003 | 0.002 | -0.0076713 | -6.2146 | 0.28243 | [16 empty] | 2014-07-30 | 0.006 | 0.004 | 0.001 | 0.001 | -0.28059 | -6.9078 | -0.84697
2013-04-17 | 0.008 | 0.001 | 0.001 | 0.002 | 0.002 | 0.005 | 0.003 | 0.001 | 0.003 | 0.003 | 0.002 | 0.004 |  |  | 0.001 | 0.005 |  | 0.003 | 2013-01-22 | 0.004 | 0.007 | 0.002 | 0.003 | 0.002 | 0.002 | 0.004 | -0.029118 | -5.5215 | 0.22038 | [24 empty] | 2014-07-30 | 0.003 | 0.003 | 0.003 | 0.003 | 0.002 | -0.0076713 | -6.2146 | 0.28243 | [16 empty] | 2014-10-21 | 0.004 | 0.002 | 0.002 | 0.001 | -0.28059 | -6.9078 | -0.84697
2013-07-23 | 0.037 | 0.005 | 0.005 | 0.005 | 0.005 | 0.023 | 0.006 | 0.002 | 0.004 | 0.006 | 0.006 | 0.009 |  |  | 0.002 | 0.01 |  | 0.004 | 2013-04-17 | 0.005 | 0.003 | 0.003 | 0.003 | 0.002 | 0.004 | 0.004 | -0.029118 | -5.5215 | 0.22038 | [24 empty] | 2014-10-21 | 0.003 | 0.003 | 0.001 | 0.001 | 0.002 | -0.0076713 | -6.2146 | 0.28243 | [16 empty] | 2015-01-07 | 0.007 | 0.003 | 0.004 | 0.001 | -0.28059 | -6.9078 | -0.84697
2013-10-23 | 0.007 | 0.005 | 0.001 | 0.003 | 0.002 | 0.006 | 0.007 | 0.001 | 0.004 | 0.005 | 0.003 | 0.006 |  |  | 0.004 | 0.003 |  | 0.004 | 2013-07-23 | 0.023 | 0.006 | 0.004 | 0.006 | 0.006 | 0.009 | 0.004 | -0.029118 | -5.5215 | 0.22038 | [24 empty] | 2015-01-07 | 0.004 | 0.004 | 0.003 | 0.002 | 0.002 | -0.0076713 | -6.2146 | 0.28243 | [16 empty] | 2015-04-07 | 0.004 | 0.002 | 0.001 | 0.001 | -0.28059 | -6.9078 | -0.84697
2014-01-08 | 0.01 | 0.007 | 0.002 | 0.004 | 0.002 | 0.009 | 0.006 | 0.001 | 0.007 | 0.007 | 0.003 | 0.004 |  |  | 0.002 | 0.002 |  | 0.002 | 2013-10-23 | 0.006 | 0.007 | 0.004 | 0.005 | 0.003 | 0.006 | 0.004 | -0.029118 | -5.5215 | 0.22038 | [24 empty] | 2015-04-07 | 0.003 | 0.001 | 0.001 | 0.001 | 0.002 | -0.0076713 | -6.2146 | 0.28243 | [16 empty] | 2015-07-02 | 0.004 | 0.002 | 0.001 | 0.001 | -0.28059 | -6.9078 | -0.84697
2014-04-22 | 0.005 | 0.005 | 0.002 | 0.003 | 0.003 | 0.009 | 0.005 | 0.001 | 0.003 | 0.005 | 0.004 | 0.004 |  |  | 0.003 | 0.003 |  | 0.002 | 2014-01-08 | 0.009 | 0.006 | 0.007 | 0.007 | 0.003 | 0.004 | 0.004 | -0.029118 | -5.5215 | 0.22038 | [24 empty] | 2015-07-02 | 0.003 | 0.001 | 0.001 | 0.002 | 0.002 | -0.0076713 | -6.2146 | 0.28243 | [16 empty] | 2015-10-06 | 0.005 | 0.001 | 0.001 | 0.001 | -0.28059 | -6.9078 | -0.84697
2014-07-24 | Sample Point SKSW01: 0.002; Sample Point SKSW03: 0.004 | 2014-04-22 | 0.009 | 0.005 | 0.003 | 0.005 | 0.004 | 0.004 | 0.004 | -0.029118 | -5.5215 | 0.22038 | [24 empty] | 2015-10-06 | 0.002 | 0.001 | 0.001 | 0.001 | 0.001 | -0.73644 | -6.9078 | -1.0097 | [16 empty] | 2016-01-19 | 0.005 | 0.001 | 0.001 | 0.001 | -0.28059 | -6.9078 | -0.84697
2014-07-30 | 0.006 | 0.004 | 0.001 | 0.003 | 0.003 | 0.01 | 0.005 | 0.003 | 0.004 | 0.005 | 0.004 | 0.004 |  |  | 0.003 |  |  |  | 2014-07-30 | 0.01 | 0.005 | 0.004 | 0.005 | 0.004 | 0.004 | 0.004 | -0.029118 | -5.5215 | 0.22038 | [24 empty] | 2016-01-19 | 0.003 | 0.002 | 0.001 | 0.001 | 0.001 | -0.73644 | -6.9078 | -1.0097 | [16 empty] | 2016-04-11 | 0.007 | 0.003 | 0.001 | 0.001 | -0.28059 | -6.9078 | -0.84697
2014-10-21 | 0.004 | 0.002 | 0.002 | 0.003 | 0.003 | 0.007 | 0.005 | 0.001 | 0.005 | 0.005 | 0.004 | 0.003 |  |  | 0.001 | 0.003 |  | 0.003 | 2014-10-21 | 0.007 | 0.005 | 0.005 | 0.005 | 0.004 | 0.003 | 0.004 | -0.029118 | -5.5215 | 0.22038 | [24 empty] | 2016-04-11 | 0.003 | 0.002 | 0.001 | 0.001 | 0.001 | -0.73644 | -6.9078 | -1.0097 | [16 empty] | 2016-07-20 | 0.004 | 0.005 | 0.001 | 0.001 | -0.28059 | -6.9078 | -0.84697
2015-01-07 | 0.007 | 0.003 | 0.004 | 0.004 | 0.004 | 0.007 | 0.004 | 0.003 | 0.004 | 0.006 | 0.005 | 0.006 |  |  | 0.002 | 0.005 |  | 0.004 | 2015-01-07 | 0.007 | 0.004 | 0.004 | 0.006 | 0.005 | 0.006 | 0.004 | -0.029118 | -5.5215 | 0.22038 | [24 empty] | 2016-07-20 | 0.002 | 0.003 | 0.001 | 0.001 | 0.001 | -0.73644 | -6.9078 | -1.0097 | [16 empty] | 2016-10-03 | 0.004 | 0.004 | 0.001
2015-04-07 | 0.004 | 0.002 | 0.001 | 0.003 | 0.001 | 0.005 | 0.003 | 0.001 | 0.002 | 0.004 | 0.002 | 0.002 |  |  | 0.001 | 0.003 |  | 0.002 | 2015-04-07 | 0.005 | 0.003 | 0.002 | 0.004 | 0.002 | 0.002 | 0.004 | -0.029118 | -5.5215 | 0.22038 | [24 empty] | 2016-10-03 | 0.004 | 0.002 |  |  | 0.001 | -0.73644 | -6.9078 | -1.0097 | [16 empty] | 2017-01-17 | 0.005 | 0.004 | 0.001
2015-07-02 | 0.004 | 0.002 | 0.001 | 0.003 | 0.001 | 0.006 | 0.004 | 0.001 | 0.003 | 0.004 | 0.002 | 0.003 |  |  | 0.002 | 0.002 |  | 0.002 | 2015-07-02 | 0.006 | 0.004 | 0.003 | 0.004 | 0.002 | 0.003 | 0.004 | -0.029118 | -5.5215 | 0.22038 | [24 empty] | 2016-10-04 |  |  | 0.001 | 0.001 | 0.001 | -0.73644 | -6.9078 | -1.0097 | [16 empty] | 2017-04-20 | 0.003 |  | 0.002
2015-10-06 | 0.005 | 0.001 | 0.001 | 0.002 | 0.001 |  | 0.004 | 0.001 | 0.003 | 0.004 | 0.003 | 0.002 |  |  | 0.001 |  |  | 0.001 | 2015-10-06 |  | 0.004 | 0.003 | 0.004 | 0.003 | 0.002 | 0.004 | -0.029118 | -5.5215 | 0.22038 | [24 empty] | 2017-01-17 | 0.005 | 0.001 | 0.001 | 0.001 | 0.001 | -0.73644 | -6.9078 | -1.0097 | [16 empty] | 2017-04-26 |  | 0.004
2016-01-19 | 0.005 | 0.001 | 0.001 | 0.003 | 0.002 | 0.003 | 0.004 | 0.001 | 0.002 | 0.004 | 0.004 | 0.003 |  |  | 0.001 |  |  | 0.004 | 2016-01-19 | 0.003 | 0.004 | 0.002 | 0.004 | 0.004 | 0.003 | 0.004 | -0.029118 | -5.5215 | 0.22038 | [24 empty] | 2017-04-20 | 0.004 | 0.003 | 0.001 | 0.001 | 0.001 | -0.73644 | -6.9078 | -1.0097 | [16 empty] | 2017-07-04 | 0.003 | 0.002 | 0.001
2016-04-11 | 0.007 | 0.003 | 0.001 | 0.003 | 0.002 | 0.003 | 0.003 | 0.001 | 0.002 | 0.003 | 0.003 | 0.004 |  |  | 0.001 |  |  | 0.002 | 2016-04-11 | 0.003 | 0.003 | 0.002 | 0.003 | 0.003 | 0.004 | 0.004 | -0.029118 | -5.5215 | 0.22038 | [24 empty] | 2017-07-04 | 0.003 | 0.001 | 0.012 | 0.001 | 0.001 | -0.73644 | -6.9078 | -1.0097 | [16 empty] | 2017-10-02 | 0.004 | 0.002 | 0.001
2016-07-20 | 0.004 | 0.005 | 0.001 | 0.002 | 0.003 | 0.003 | 0.006 | 0.001 | 0.003 | 0.006 | 0.004 | 0.004 |  |  | 0.001 |  |  | 0.003 | 2016-07-20 | 0.003 | 0.006 | 0.003 | 0.006 | 0.004 | 0.004 | 0.004 | -0.029118 | -5.5215 | 0.22038 | [24 empty] | 2017-10-03 | 0.002 | 0.001 | 0.001 | 0.002 | 0.001 | -0.73644 | -6.9078 | -1.0097 | [16 empty] | 2018-01-16 | 0.001 | 0.001 | 0.001
2016-10-03 | Sample Point SK01: 0.004; Sample Point SK02: 0.004; Sample Point SK03: 0.001; Sample Point SK04: 0.004; Sample Point SK05: 0.002; Sample Point SK07: 0.006; Sample Point SK09: 0.003; Sample Point SK10: 0.005; Sample Point SKSW03: 0.002 | 2016-10-03 |  | 0.006 | 0.003 | 0.005 |  |  | 0.004 | -0.029118 | -5.5215 | 0.22038 | [24 empty] | 2018-01-16 | 0.003 | 0.003 | 0.001 | 0.001 | 0.001 | -0.73644 | -6.9078 | -1.0097 | [16 empty] | 2018-04-23 | 0.004 | 0.001 | 0.001
2016-10-04 | Sample Point SK08: 0.001; Sample Point SK11: 0.003; Sample Point SK12: 0.004; Sample Point SK21: 0.001 | 2016-10-04 |  |  |  |  | 0.003 | 0.004 | 0.004 | -0.029118 | -5.5215 | 0.22038 | [24 empty] | 2018-04-23 | 0.001 | 0.002 | 0.001 | 0.001 | 0.001 | -0.73644 | -6.9078 | -1.0097 | [16 empty] | 2018-07-09 |  |  | 0.001
2017-01-17 | 0.005 | 0.004 | 0.001 | 0.005 | 0.001 | 0.002 | 0.003 | 0.001 | 0.002 | 0.006 | 0.002 | 0.003 |  |  | 0.001 |  |  | 0.003 | 2017-01-17 | 0.002 | 0.003 | 0.002 | 0.006 | 0.002 | 0.003 | 0.004 | -0.029118 | -5.5215 | 0.22038 | [24 empty] | 2018-07-09 | 0.003 | 0.002 | 0.001 | 0.002 | 0.001 | -0.73644 | -6.9078 | -1.0097 | [16 empty] | 2018-07-10 | 0.002 | 0.003
2017-04-20 | 0.003 |  | 0.002 | 0.004 | 0.003 | 0.002 | 0.003 | 0.001 | 0.002 | 0.005 | 0.003 | 0.002 |  |  | 0.001 |  |  | 0.002 | 2017-04-20 | 0.002 | 0.003 | 0.002 | 0.005 | 0.003 | 0.002 | 0.004 | -0.029118 | -5.5215 | 0.22038 | [24 empty] | 2018-10-17 | 0.002 |  | 0.001 | 0.001 | 0.001 | -0.73644 | -6.9078 | -1.0097 | [16 empty] | 2018-10-17 | 0.001 | 0.003 | 0.001
2017-04-26 | Sample Point SK02: 0.004 | 2017-07-04 | 0.002 | 0.003 | 0.003 | 0.006 | 0.002 | 0.004 | 0.004 | -0.029118 | -5.5215 | 0.22038 | [24 empty] | 2019-01-31 | 0.003 | 0.002 | 0.001 | 0.002 | 0.001 | -0.73644 | -6.9078 | -1.0097 | [16 empty] | 2019-01-31 |  | 0.008 | 0.001
2017-07-04 | 0.003 | 0.002 | 0.001 | 0.003 | 0.001 | 0.002 | 0.003 | 0.012 | 0.003 | 0.006 | 0.002 | 0.004 |  |  | 0.001 |  |  | 0.008 | 2017-10-03 |  | 0.003 | 0.001 | 0.004 | 0.003 | 0.004 | 0.004 | -0.029118 | -5.5215 | 0.22038 | [24 empty] | 2019-04-16 | 0.003 |  |  |  | 0.001 | -0.73644 | -6.9078 | -1.0097 | [16 empty] | 2019-04-16 |  | 0.008 | 0.001
2017-10-02 | Sample Point SK01: 0.004; Sample Point SK02: 0.002; Sample Point SK03: 0.001 | 2018-01-16 | 0.003 | 0.004 | 0.002 | 0.006 | 0.003 | 0.003 | 0.004 | -0.029118 | -5.5215 | 0.22038 | [24 empty] | 2019-04-30 |  | 0.001 | 0.002 | 0.001 | 0.001 | -0.73644 | -6.9078 | -1.0097 | [16 empty] | 2019-07-25 | 0.005 | 0.002 | 0.001
2017-10-03 | Sample Point SK04: 0.002; Sample Point SK05: 0.001; Sample Point SK07: 0.003; Sample Point SK08: 0.001; Sample Point SK09: 0.001; Sample Point SK10: 0.004; Sample Point SK11: 0.003; Sample Point SK12: 0.004; Sample Point SK21: 0.002; Sample Point SKSW03: 0.002 | 2018-04-23 | 0.001 | 0.003 | 0.002 | 0.004 | 0.002 | 0.003 | 0.004 | -0.029118 | -5.5215 | 0.22038 | [24 empty] | 2019-08-05 | 0.003 | 0.001 | 0.001 | 0.001 | 0.001 | -0.73644 | -6.9078 | -1.0097 | [16 empty] | 2019-09-12 |  |  | 0.001
2018-01-16 | 0.001 | 0.001 | 0.001 | 0.003 | 0.003 | 0.003 | 0.004 | 0.001 | 0.002 | 0.006 | 0.003 | 0.003 |  |  | 0.001 |  |  | 0.006 | 2018-07-09 | 0.004 | 0.003 | 0.002 | 0.005 | 0.002 | 0.004 | 0.004 | -0.029118 | -5.5215 | 0.22038 | [24 empty] | 2019-10-08 | 0.003 | 0.001 | 0.001 | 0.001 | 0.001 | -0.73644 | -6.9078 | -1.0097 | [16 empty] | 2019-10-08 | 0.002 | 0.002 | 0.001
2018-03-02 | Sample Point SKSW03: 0.003 | 2018-10-17 |  | 0.004 | 0.001 | 0.005 | 0.001 | 0.004 | 0.004 | -0.029118 | -5.5215 | 0.22038 | [24 empty] | 2020-01-06 | 0.003 | 0.001 | 0.002 | 0.002 | 0.001 | -0.73644 | -6.9078 | -1.0097 | [16 empty] | 2020-01-06 | 0.007 | 0.002 | 0.001
2018-03-19 | Sample Point SKSW03: 0.006 | 2019-01-31 | 0.002 | 0.006 | 0.011 | 0.006 | 0.004 | 0.002 | 0.004 | -0.029118 | -5.5215 | 0.22038 | [24 empty] | 2020-04-08 | 0.003 | 0.001 | 0.001 | 0.001 | 0.001 | -0.73644 | -6.9078 | -1.0097 | [16 empty] | 2020-04-01
2018-04-23 | 0.004 | 0.001 | 0.001 | 0.001 | 0.002 | 0.001 | 0.003 | 0.001 | 0.002 | 0.004 | 0.002 | 0.003 |  |  | 0.001 |  |  | 0.001 | 2019-04-16 |  | 0.005 |  |  | 0.002 | 0.003 | 0.004 | -0.029118 | -5.5215 | 0.22038 | [24 empty] | 2020-07-10 | 0.003 | 0.002 | 0.002 | 0.001 | 0.001 | -0.73644 | -6.9078 | -1.0097 | [16 empty] | 2020-04-08 | 0.015 | 0.002
2018-07-09 |  |  | 0.001 | 0.003 | 0.002 | 0.004 | 0.003 | 0.001 | 0.002 | 0.005 | 0.002 | 0.004 |  |  | 0.002 |  |  | 0.002 | 2019-04-30 | 0.002 |  | 0.003 | 0.006 |  |  | 0.003 | -0.50957 | -5.8091 | -0.30676 | [24 empty] | 2020-10-28 | 0.002 | 0.001 |  |  | 0.001 | -0.73644 | -6.9078 | -1.0097 | [16 empty] | 2020-07-06 | 0.013 | 0.003 | 0.001
2018-07-10 | Sample Point SK01: 0.002; Sample Point SK02: 0.003 | 2019-08-05 |  | 0.006 | 0.003 | 0.007 |  |  | 0.003 | -0.50957 | -5.8091 | -0.30676 | [24 empty] | 2020-10-30 |  |  | 0.002 | 0.001 | 0.001 | -0.73644 | -6.9078 | -1.0097 | [16 empty] | 2020-10-28 | 0.138 |  | 0.001
2018-09-20 | Sample Point SKSW03: 0.002 | 2019-09-02 |  |  |  |  | 0.001 | 0.001 | 0.003 | -0.50957 | -5.8091 | -0.30676 | [24 empty] | 2021-01-13 | 0.003 | 0.002 | 0.003 | 0.002 | 0.001 | -0.73644 | -6.9078 | -1.0097 | [16 empty] | 2020-12-07
2018-10-17 | 0.001 | 0.003 | 0.001 | 0.002 |  |  | 0.004 | 0.001 | 0.001 | 0.005 | 0.001 | 0.004 |  |  | 0.001 |  |  | 0.001 | 2019-10-08 | 0.008 | 0.007 | 0.002 | 0.005 | 0.002 | 0.003 | 0.003 | -0.50957 | -5.8091 | -0.30676 | [24 empty] | 2021-02-16 |  |  |  |  | 0.001 | -0.73644 | -6.9078 | -1.0097 | [16 empty] | 2021-01-13 | 0.027 |  | 0.001
2019-01-31 |  | 0.008 | 0.001 | 0.003 | 0.002 | 0.002 | 0.006 | 0.001 | 0.011 | 0.006 | 0.004 | 0.002 |  |  | 0.002 |  |  | 0.004 | 2020-01-06 | 0.005 | 0.006 | 0.002 | 0.006 | 0.002 | 0.007 | 0.003 | -0.50957 | -5.8091 | -0.30676 | [24 empty] | 2021-03-12 |  |  |  |  | 0.001 | -0.73644 | -6.9078 | -1.0097 | [16 empty] | 2021-02-23
2019-04-16 | Sample Point SK02: 0.008; Sample Point SK03: 0.001; Sample Point SK04: 0.003; Sample Point SK07: 0.005; Sample Point SK11: 0.002; Sample Point SK12: 0.003 | 2020-04-01 | [6 empty] | 0.003 | -0.50957 | -5.8091 | -0.30676 | [24 empty] | 2021-04-06 |  |  |  |  | 0.001 | -0.73644 | -6.9078 | -1.0097 | [16 empty] | 2021-03-23
2019-04-30 | Sample Point SK05: 0.001; Sample Point SK06: 0.002; Sample Point SK08: 0.002; Sample Point SK09: 0.003; Sample Point SK10: 0.006; Sample Point SK21: 0.001; Sample Point SKSW03: 0.002 | 2020-04-08 | 0.006 | 0.005 |  |  | 0.004 | 0.005 | 0.003 | -0.50957 | -5.8091 | -0.30676 | [24 empty] | 2021-04-15 | 0.003 | 0.001 | 0.002 | 0.001 | 0.001 | -0.73644 | -6.9078 | -1.0097 | [16 empty] | 2021-04-15 | 0.013 |  | 0.001
2019-05-29 | Sample Point SKSW03: 0.002 | 2020-07-10 | 0.01 | 0.008 | 0.003 | 0.006 |  |  | 0.003 | -0.50957 | -5.8091 | -0.30676 | [24 empty] | 2021-07-16 | 0.002 | 0.001 | 0.003 | 0.002 | 0.001 | -0.73644 | -6.9078 | -1.0097 | [16 empty] | 2021-05-18
2019-07-25 | Sample Point SK01: 0.005; Sample Point SK02: 0.002; Sample Point SK03: 0.001; Sample Point SKSW03: 0.005 | 2020-07-15 |  |  |  |  | 0.003 | 0.004 | 0.003 | -0.50957 | -5.8091 | -0.30676 | [24 empty] | 2021-10-13 | 0.002 | 0.001 |  |  | 0.001 | -0.73644 | -6.9078 | -1.0097 | [16 empty] | 2021-07-16 | 0.004 |  | 0.001
2019-08-05 | Sample Point SK04: 0.003; Sample Point SK05: 0.001; Sample Point SK07: 0.006; Sample Point SK08: 0.001; Sample Point SK09: 0.003; Sample Point SK10: 0.007; Sample Point SK21: 0.001 | 2020-10-28 | [6 empty] | 0.003 | -0.50957 | -5.8091 | -0.30676 | [24 empty] | 2021-10-21 |  |  | 0.002 | 0.001 | 0.001 | -0.73644 | -6.9078 | -1.0097 | [16 empty] | 2021-10-21 | 0.01 |  | 0.001
2019-08-30 | Sample Point SKSW03: 0.001 | 2020-10-30 |  | 0.005 | 0.003 | 0.007 | 0.003 | 0.004 | 0.003 | -0.50957 | -5.8091 | -0.30676 | [24 empty] | 2022-01-14 | 0.002 | 0.002 | 0.003 | 0.001 | 0.001 | -0.73644 | -6.9078 | -1.0097 | [16 empty] | 2022-01-14 | 0.006 |  | 0.002
2019-09-02 | Sample Point SK11: 0.001; Sample Point SK12: 0.001 | 2021-01-13 | 0.005 | 0.005 |  | 0.005 | 0.003 | 0.006 | 0.003 | -0.50957 | -5.8091 | -0.30676 | [24 empty] | 2022-04-12 | 0.003 | 0.003 | 0.003 | 0.001 | 0.001 | -0.73644 | -6.9078 | -1.0097 | [16 empty] | 2022-04-12 | 0.008 |  | 0.002
2019-09-12 | Sample Point SK03: 0.001 | 2021-02-16 | [6 empty] | 0.003 | -0.50957 | -5.8091 | -0.30676 | [24 empty] | 2022-07-12 | 0.002 | 0.001 | 0.002 | 0.001 | 0.001 | -0.73644 | -6.9078 | -1.0097 | [16 empty] | 2022-07-12 | 0.003 |  | 0.001
2019-10-08 | 0.002 | 0.002 | 0.001 | 0.003 | 0.001 | 0.008 | 0.007 | 0.001 | 0.002 | 0.005 | 0.002 | 0.003 |  |  | 0.001 |  |  | 0.009 | 2021-03-12 | [6 empty] | 0.003 | -0.50957 | -5.8091 | -0.30676 | [24 empty] | 2022-10-25 | 0.003 | 0.001 | 0.001 | 0.001 | 0.001 | -0.73644 | -6.9078 | -1.0097 | [16 empty] | 2022-10-25 | 0.011 |  | 0.001
2020-01-06 | 0.007 | 0.002 | 0.001 | 0.003 | 0.001 | 0.005 | 0.006 | 0.002 | 0.002 | 0.006 | 0.002 | 0.007 |  |  | 0.002 |  |  | 0.003 | 2021-04-06 | [6 empty] | 0.003 | -0.50957 | -5.8091 | -0.30676 | [24 empty] | 2023-01-10 | 0.003 | 0.002 | 0.004 | 0.001 | 0.001 | -0.73644 | -6.9078 | -1.0097 | [16 empty] | 2023-01-10 | 0.004 |  | 0.007
2020-01-15 | [18 empty] | 2021-04-15 | 0.004 | 0.005 |  | 0.006 | 0.003 | 0.004 | 0.003 | -0.50957 | -5.8091 | -0.30676 | [24 empty] | 2023-04-17 | 0.003 | 0.002 | 0.011 | 0.001 | 0.001 | -0.73644 | -6.9078 | -1.0097 | [16 empty] | 2023-04-17 | 0.002 |  | 0.001
2020-01-21 | [18 empty] | 2021-07-09 | [6 empty] | 0.003 | -0.50957 | -5.8091 | -0.30676 | [24 empty] | 2023-07-05 | 0.002 | 0.001 |  |  | 0.001 | -0.73644 | -6.9078 | -1.0097 | [16 empty] | 2023-07-07 | 0.004
2020-04-01 | [18 empty] | 2021-07-16 | 0.006 | 0.004 | 0.002 | 0.004 | 0.001 | 0.005 | 0.003 | -0.50957 | -5.8091 | -0.30676 | [24 empty] | 2023-07-07 |  |  | 0.005 | 0.001 | 0.001 | -0.73644 | -6.9078 | -1.0097 | [16 empty] | 2023-07-14 |  |  | 0.001
2020-04-08 | 0.015 | 0.002 |  | 0.003 | 0.001 | 0.006 | 0.005 | 0.001 |  |  | 0.004 | 0.005 |  |  | 0.001 |  |  | 0.003 | 2021-07-23 | [6 empty] | 0.003 | -0.50957 | -5.8091 | -0.30676 | [24 empty] | 2023-11-09 | 0.004 | 0.001 | 0.006 | 0.003 | 0.001 | -0.73644 | -6.9078 | -1.0097 | [16 empty] | 2023-11-09 | 0.004 |  | 0.001
2020-04-15 | [18 empty] | 2021-07-27 | [6 empty] | 0.003 | -0.50957 | -5.8091 | -0.30676
2020-05-28 | Sample Point SKSW03: 0.002 | 2021-08-02 | [6 empty] | 0.003 | -0.50957 | -5.8091 | -0.30676
2020-06-25 | Sample Point SKSW03: 0.003 | 2021-08-13 | [6 empty] | 0.003 | -0.50957 | -5.8091 | -0.30676
2020-07-06 | Sample Point SK01: 0.013; Sample Point SK02: 0.003; Sample Point SK03: 0.001; Sample Point SKSW03: 0.003 | 2021-08-20 | [6 empty] | 0.003 | -0.50957 | -5.8091 | -0.30676
2020-07-10 | Sample Point SK04: 0.003; Sample Point SK05: 0.002; Sample Point SK06: 0.01; Sample Point SK07: 0.008; Sample Point SK08: 0.002; Sample Point SK09: 0.003; Sample Point SK10: 0.006; Sample Point SK21: 0.001 | 2021-08-27 | [6 empty] | 0.003 | -0.50957 | -5.8091 | -0.30676
2020-07-15 | Sample Point SK11: 0.003; Sample Point SK12: 0.004 | 2021-09-01 | [6 empty] | 0.002 | -0.99002 | -6.2146 | -1.0497
2020-10-28 | Sample Point SK01: 0.138; Sample Point SK03: 0.001; Sample Point SK04: 0.002; Sample Point SK05: 0.001; Sample Point SKSW03: 0.002 | 2021-09-10 | [6 empty] | 0.002 | -0.99002 | -6.2146 | -1.0497
2020-10-30 | Sample Point SK07: 0.005; Sample Point SK08: 0.002; Sample Point SK09: 0.003; Sample Point SK10: 0.007; Sample Point SK11: 0.003; Sample Point SK12: 0.004; Sample Point SK21: 0.001 | 2021-09-16 | [6 empty] | 0.002 | -0.99002 | -6.2146 | -1.0497
2020-12-07 | [18 empty] | 2021-09-24 | [6 empty] | 0.002 | -0.99002 | -6.2146 | -1.0497
2021-01-13 | 0.027 |  | 0.001 | 0.003 | 0.002 | 0.005 | 0.005 | 0.003 |  | 0.005 | 0.003 | 0.006 |  |  | 0.002 |  |  | 0.005 | 2021-09-29 | [6 empty] | 0.002 | -0.99002 | -6.2146 | -1.0497
2021-02-16 | [18 empty] | 2021-10-05 | [6 empty] | 0.002 | -0.99002 | -6.2146 | -1.0497
2021-02-23 | [18 empty] | 2021-10-13 |  | 0.011 | 0.002 | 0.004 | 0.002 | 0.004 | 0.002 | -0.99002 | -6.2146 | -1.0497
2021-03-12 | [18 empty] | 2021-10-21 | [6 empty] | 0.002 | -0.99002 | -6.2146 | -1.0497
2021-03-23 | [18 empty] | 2021-10-29 | [6 empty] | 0.002 | -0.99002 | -6.2146 | -1.0497
2021-04-06 | [18 empty] | 2022-01-14 | 0.006 | 0.004 |  |  |  |  | 0.002 | -0.99002 | -6.2146 | -1.0497
2021-04-15 | 0.013 |  | 0.001 | 0.003 | 0.001 | 0.004 | 0.005 | 0.002 |  | 0.006 | 0.003 | 0.004 |  |  | 0.001 |  |  | 0.002 | 2022-01-17 |  |  | 0.001 | 0.003 | 0.002 | 0.004 | 0.002 | -0.99002 | -6.2146 | -1.0497
2021-05-18 | [18 empty] | 2022-04-12 |  | 0.005 | 0.003 | 0.002 | 0.004 | 0.004 | 0.002 | -0.99002 | -6.2146 | -1.0497
2021-07-09 | [18 empty] | 2022-07-12 |  | 0.004 | 0.002 | 0.002 | 0.002 | 0.004 | 0.002 | -0.99002 | -6.2146 | -1.0497
2021-07-16 | 0.004 |  | 0.001 | 0.002 | 0.001 | 0.006 | 0.004 | 0.003 | 0.002 | 0.004 | 0.001 | 0.005 |  |  | 0.002 |  |  |  | 2022-10-25 |  | 0.006 | 0.008 | 0.006 | 0.003 | 0.005 | 0.002 | -0.99002 | -6.2146 | -1.0497
2021-07-23 | [18 empty] | 2023-01-10 | 0.003 | 0.005 | 0.004 | 0.004 | 0.004 | 0.004 | 0.002 | -0.99002 | -6.2146 | -1.0497
2021-07-27 | Sample Point SKSW03: 0.003 | 2023-04-17 | 0.003 | 0.004 | 0.004 | 0.001 | 0.003 | 0.003 | 0.002 | -0.99002 | -6.2146 | -1.0497
2021-08-02 | [18 empty] | 2023-07-05 |  |  | 0.002 | 0.001 | 0.002 | 0.004 | 0.002 | -0.99002 | -6.2146 | -1.0497
2021-08-13 | [18 empty] | 2023-07-14 |  | 0.004 |  |  |  |  | 0.002 | -0.99002 | -6.2146 | -1.0497
2021-08-20 | [18 empty] | 2023-11-09 | 0.012 | 0.006 | 0.003 | 0.006 | 0.006 | 0.005 | 0.002 | -0.99002 | -6.2146 | -1.0497
2021-08-27 | [25 empty] | 0.002 | -0.99002 | -6.2146 | -1.0497
2021-09-01 | [25 empty] | 0.002 | -0.99002 | -6.2146 | -1.0497
2021-09-10 | [25 empty] | 0.002 | -0.99002 | -6.2146 | -1.0497
2021-09-16 | [25 empty] | 0.002 | -0.99002 | -6.2146 | -1.0497
2021-09-24 | [25 empty] | 0.001 | -1.4705 | -6.9078 | -2.3198
2021-09-29 | [25 empty] | 0.001 | -1.4705 | -6.9078 | -2.3198
2021-10-05 | [25 empty] | 0.001 | -1.4705 | -6.9078 | -2.3198
2021-10-13 | Sample Point SK04: 0.002; Sample Point SK05: 0.001; Sample Point SK07: 0.011; Sample Point SK09: 0.002; Sample Point SK10: 0.004; Sample Point SK11: 0.002; Sample Point SK12: 0.004 | [7 empty] | 0.001 | -1.4705 | -6.9078 | -2.3198
2021-10-21 | Sample Point SK01: 0.01; Sample Point SK03: 0.001; Sample Point SK08: 0.002; Sample Point SK21: 0.001; Sample Point SKSW03: 0.002 | [7 empty] | 0.001 | -1.4705 | -6.9078 | -2.3198
2021-10-29 | [25 empty] | 0.001 | -1.4705 | -6.9078 | -2.3198
2022-01-14 | Sample Point SK01: 0.006; Sample Point SK03: 0.002; Sample Point SK04: 0.002; Sample Point SK05: 0.002; Sample Point SK06: 0.006; Sample Point SK07: 0.004; Sample Point SK08: 0.003; Sample Point SK21: 0.001; Sample Point SKSW03: 0.003 | [7 empty] | 0.001 | -1.4705 | -6.9078 | -2.3198
2022-01-17 | Sample Point SK09: 0.001; Sample Point SK10: 0.003; Sample Point SK11: 0.002; Sample Point SK12: 0.004 | [7 empty] | 0.001 | -1.4705 | -6.9078 | -2.3198
2022-04-12 | 0.008 |  | 0.002 | 0.003 | 0.003 |  | 0.005 | 0.003 | 0.003 | 0.002 | 0.004 | 0.004 |  |  | 0.001 |  |  | 0.003 | [7 empty] | 0.001 | -1.4705 | -6.9078 | -2.3198
2022-07-12 | 0.003 |  | 0.001 | 0.002 | 0.001 |  | 0.004 | 0.002 | 0.002 | 0.002 | 0.002 | 0.004 |  |  | 0.001 |  |  | 0.002
2022-10-25 | 0.011 |  | 0.001 | 0.003 | 0.001 |  | 0.006 | 0.001 | 0.008 | 0.006 | 0.003 | 0.005 |  |  | 0.001 |  |  | 0.006
2023-01-10 | 0.004 |  | 0.007 | 0.003 | 0.002 | 0.003 | 0.005 | 0.004 | 0.004 | 0.004 | 0.004 | 0.004 |  |  | 0.001 |  | 0.004 | 0.003
2023-04-17 | 0.002 |  | 0.001 | 0.003 | 0.002 | 0.003 | 0.004 | 0.011 | 0.004 | 0.001 | 0.003 | 0.003 |  |  | 0.001 |  |  | 0.005
2023-07-05 | Sample Point SK04: 0.002; Sample Point SK05: 0.001; Sample Point SK09: 0.002; Sample Point SK10: 0.001; Sample Point SK11: 0.002; Sample Point SK12: 0.004
2023-07-07 | Sample Point SK01: 0.004; Sample Point SK08: 0.005; Sample Point SK21: 0.001
2023-07-14 | Sample Point SK03: 0.001; Sample Point SK07: 0.004; Sample Point SKSW03: 0.002
2023-11-09 | 0.004 |  | 0.001 | 0.004 | 0.001 | 0.012 | 0.006 | 0.006 | 0.003 | 0.006 | 0.006 | 0.005 |  |  | 0.003
This chart isn't available in your version of Excel.
Editing this shape or saving this workbook into a different file format will permanently break the chart.
This chart isn't available in your version of Excel.
Editing this shape or saving this workbook into a different file format will permanently break the chart.
This chart isn't available in your version of Excel.
Editing this shape or saving this workbook into a different file format will permanently break the chart.
This chart isn't available in your version of Excel.
Editing this shape or saving this workbook into a different file format will permanently break the chart.
This chart isn't available in your version of Excel.
Editing this shape or saving this workbook into a different file format will permanently break the chart.
This chart isn't available in your version of Excel.
Editing this shape or saving this workbook into a different file format will permanently break the chart.
This chart isn't available in your version of Excel.
Editing this shape or saving this workbook into a different file format will permanently break the chart.
This chart isn't available in your version of Excel.
Editing this shape or saving this workbook into a different file format will permanently break the chart.
This chart isn't available in your version of Excel.
Editing this shape or saving this workbook into a different file format will permanently break the chart.
This chart isn't available in your version of Excel.
Editing this shape or saving this workbook into a different file format will permanently break the chart.
This chart isn't available in your version of Excel.
Editing this shape or saving this workbook into a different file format will permanently break the chart.
This chart isn't available in your version of Excel.
Editing this shape or saving this workbook into a different file format will permanently break the chart.
This chart isn't available in your version of Excel.
Editing this shape or saving this workbook into a different file format will permanently break the chart.
This chart isn't available in your version of Excel.
Editing this shape or saving this workbook into a different file format will permanently break the chart.
This chart isn't available in your version of Excel.
Editing this shape or saving this workbook into a different file format will permanently break the chart.
This chart isn't available in your version of Excel.
Editing this shape or saving this workbook into a different file format will permanently break the chart.

## Ni
| SK01 | SK02 | SK03 | SK04 | SK05 | SK06 | SK07 | SK08 | SK09 | SK10 | SK11 | SK12 | SK13 | SK14 | SK21 | SKSW01 | SKSW02 | SKSW03
MIN | 0.001 | 0.0009 | 0.0009 | 0.0009 | 0.0009 | 0.001 | 0.0009 | 0.0009 | 0.0009 | 0.001 | 0.0009 | 0.0009 | 0 | 0 | 0.0009 | 0.0009 | 0.0009 | 0.0009 | Upgradient Monitoring Boreholes | [34 empty] | Cross-Gradient Monitoring Boreholes | [24 empty] | Downgradient Monitoring Boreholes
MEAN | 0.0046818 | 0.004219 | 0.0054273 | 0.0051969 | 0.0048086 | 0.0050211 | 0.0045682 | 0.003358 | 0.0037553 | 0.0052853 | 0.0045409 | 0.0035873 | #DIV/0! | #DIV/0! | 0.0029448 | 0.0049393 | 0.00638 | 0.0059194
MAX | 0.014 | 0.016 | 0.023 | 0.043 | 0.056 | 0.049 | 0.038 | 0.025 | 0.02 | 0.025 | 0.0211 | 0.0142 | 0 | 0 | 0.0222 | 0.016 | 0.029 | 0.083
STANDARD DEVIATION | 0.0040479 | 0.0023379 | 0.0041661 | 0.0052286 | 0.007067 | 0.0067028 | 0.0055604 | 0.0036496 | 0.0036299 | 0.0054194 | 0.0035986 | 0.00255 | #DIV/0! | #DIV/0! | 0.0032136 | 0.0028528 | 0.0057886 | 0.010392
COUNT | 43 | 61 | 66 | 67 | 66 | 54 | 67 | 64 | 66 | 66 | 64 | 55 | 0 | 0 | 64 | 41 | 20 | 68
Variable | SK01: - multiple -
Unit | SK01: - all -
Max of Graphable Value | SK01: Sample Point
Date | SK01 | SK02 | SK03 | SK04 | SK05 | SK06 | SK07 | SK08 | SK09 | SK10 | SK11 | SK12 | SK13 | SK14 | SK21 | SKSW01 | SKSW02 | SKSW03
2002-06-18 | Sample Point SK03: 0.007; Sample Point SK05: 0.007; Sample Point SK09: 0.012; Sample Point SK10: 0.025
2002-07-02 | Sample Point SK04: 0.008
2002-07-04 | Sample Point SK06: 0.007
2002-07-05 | Sample Point SK07: 0.007
2002-08-14 | Sample Point SK03: 0.007; Sample Point SK04: 0.008; Sample Point SK05: 0.007; Sample Point SK06: 0.007; Sample Point SK07: 0.007; Sample Point SK09: 0.012; Sample Point SK10: 0.025
2002-11-18 | Sample Point SK03: 0.009; Sample Point SK04: 0.009; Sample Point SK05: 0.008; Sample Point SK06: 0.012; Sample Point SK07: 0.011; Sample Point SK09: 0.007; Sample Point SK10: 0.017 | Variable | - multiple - | [5 empty] | MIN | 0.001 | -6.9078 |  | MIN | 0.001 | -6.9078 |  | MIN | 0.001 | -6.9078 |  | MIN | 0.001 | -6.9078 |  | MIN | 0.001 | -6.9078 |  | MIN | 0.001 | -6.9078 |  | MIN | 0.001 | -6.9078 |  | Variable | - multiple - |  |  |  | MIN | 0.001 | -6.9078 |  | MIN | 0.002 | -6.2146 |  | MIN | 0.001 | -6.9078 |  | MIN | 0.001 | -6.9078 |  | MIN | 0 | 0 |  | Variable | - multiple - |  |  | MIN | 0.001 | -6.9078 |  | MIN | 0.001 | -6.9078 |  | MIN | 0.002 | -6.2146 |  | MIN | 0.001 | -6.9078
2005-02-15 | 0.006 | 0.005 | 0.005 | 0.005 | 0.005 | 0.005 | 0.005 | 0.005 | 0.005 | 0.005 | 0.005 |  |  |  | 0.005 | 0.005 | 0.005 | 0.005 | Unit | - all - | [5 empty] | MODE | 0.001 | -6.9078 |  | MODE | 0.002 | -6.2146 |  | MODE | 0.001 | -6.9078 |  | MODE | 0.001 | -6.9078 |  | MODE | 0.002 | -6.2146 |  | MODE | 0.002 | -6.2146 |  | MODE | 0.001 | -6.9078 |  | Unit | - all - |  |  |  | MODE | 0.001 | -6.9078 |  | MODE | 0.003 | -5.8091 |  | MODE | 0.001 | -6.9078 |  | MODE | 0.001 | -6.9078 |  | MODE | #VALUE! | #VALUE! |  | Unit | - all - |  |  | MODE | 0.002 | -6.2146 |  | MODE | 0.002 | -6.2146 |  | MODE | 0.005 | -5.2983 |  | MODE | 0.002 | -6.2146
2005-05-16 | 0.015 | 0.005 | 0.005 | 0.005 | 0.005 | 0.005 | 0.005 | 0.005 | 0.005 | 0.005 | 0.005 |  |  |  | 0.005 | [10 empty] | MEAN | 0.0019549 | -6.4007 |  | MEAN | 0.002125 | -6.2252 |  | MEAN | 0.00175 | -6.5323 |  | MEAN | 0.0013182 | -6.7003 |  | MEAN | 0.0034348 | -5.8718 |  | MEAN | 0.0017917 | -6.371 |  | MEAN | 0.001375 | -6.6478 | [6 empty] | MEAN | 0.0018737 | -6.4369 |  | MEAN | 0.003 | -5.8408 |  | MEAN | 0.0015217 | -6.5836 |  | MEAN | 0.0019583 | -6.4216 |  | MEAN | #DIV/0! | #DIV/0! | [5 empty] | MEAN | 0.0042281 | -5.6364 |  | MEAN | 0.0046818 | -5.587 |  | MEAN | 0.004 | -5.5652 |  | MEAN | 0.0039167 | -5.7143
2005-05-17 | Sample Point SKSW01: 0.005; Sample Point SKSW02: 0.005; Sample Point SKSW03: 0.006 | Max of Graphable Value | Sample Point | [5 empty] | MAX | 0.008 | -4.8283 |  | MAX | 0.004 | -5.5215 |  | MAX | 0.008 | -4.8283 |  | MAX | 0.003 | -5.8091 |  | MAX | 0.008 | -4.8283 |  | MAX | 0.003 | -5.8091 |  | MAX | 0.002 | -6.2146 |  | Max of Graphable Value | Sample Point |  |  |  | MAX | 0.006 | -5.116 |  | MAX | 0.006 | -5.116 |  | MAX | 0.003 | -5.8091 |  | MAX | 0.006 | -5.116 |  | MAX | 0 | 0 |  | Max of Graphable Value | Sample Point |  |  | MAX | 0.014 | -4.2687 |  | MAX | 0.014 | -4.2687 |  | MAX | 0.006 | -5.116 |  | MAX | 0.012 | -4.4228
2005-08-22 |  | 0.005 | 0.005 | 0.005 | 0.005 | 0.005 | 0.005 | 0.005 | 0.005 | 0.005 | 0.005 |  |  |  | 0.005 | 0.005 | 0.005 |  | Date | SK06 | SK07 | SK09 | SK10 | SK11 | SK12 | StDev | 0.0013864 | 0.53204 |  | StDev | 0.00080623 | 0.4011 |  | StDev | 0.0015108 | 0.53998 |  | StDev | 0.0005679 | 0.35605 |  | StDev | 0.0021706 | 0.66115 |  | StDev | 0.00050898 | 0.32705 |  | StDev | 0.00049454 | 0.34279 |  | Date | SK04 | SK05 | SK08 | SK21 | StDev | 0.0011415 | 0.54547 |  | StDev | 0.00083406 | 0.25056 |  | StDev | 0.00073048 | 0.43103 |  | StDev | 0.0013667 | 0.59292 |  | StDev | #DIV/0! | #DIV/0! |  | Date | SK01 | SK02 | SK03 | StDev | 0.0028348 | 0.57132 |  | StDev | 0.0035508 | 0.66804 |  | StDev | 0.0011832 | 0.3196 |  | StDev | 0.0026689 | 0.57598
2005-11-14 | 0.01 | 0.005 | 0.007 | 0.005 | 0.005 | 0.005 | 0.005 | 0.005 | 0.005 | 0.005 | 0.005 |  |  |  | 0.005 | 0.005 | 0.005 | 0.006 | 2002-06-18 |  |  | 0.012 | 0.025 |  |  | Count | 133 | 133 |  | Count | 16 | 16 |  | Count | 24 | 24 |  | Count | 22 | 22 |  | Count | 23 | 23 |  | Count | 24 | 24 |  | Count | 24 | 24 |  | 2002-06-18 |  | 0.007 |  |  | Count | 95 | 95 |  | Count | 24 | 24 |  | Count | 23 | 23 |  | Count | 24 | 24 |  | Count | 0 | 0 |  | 2002-06-18 |  |  | 0.007 | Count | 57 | 57 |  | Count | 22 | 22 |  | Count | 11 | 11 |  | Count | 24 | 24
2006-02-13 | Sample Point SK01: 0.005; Sample Point SK03: 0.005; Sample Point SK10: 0.005; Sample Point SKSW03: 0.005 | 2002-07-04 | 0.007 | [33 empty] | 2002-07-02 | 0.008 | [23 empty] | 2002-08-14 |  |  | 0.007
2006-02-14 | Sample Point SK02: 0.005; Sample Point SK04: 0.005; Sample Point SK05: 0.005; Sample Point SK06: 0.005; Sample Point SK07: 0.005; Sample Point SK08: 0.005; Sample Point SK09: 0.005; Sample Point SK11: 0.005; Sample Point SK21: 0.005; Sample Point SKSW02: 0.005 | 2002-07-05 |  | 0.007 | [32 empty] | 2002-08-14 | 0.008 | 0.007 | [22 empty] | 2002-11-18 |  |  | 0.009
2006-03-06 | Sample Point SKSW01: 0.005 | 2002-08-14 | 0.007 | 0.007 | 0.012 | 0.025 |  |  | Y | Z | Ln(Y) | Ln(Z) | Y | Z | Ln(Y) | Ln(Z) | Y | Z | Ln(Y) | Ln(Z) | Y | Z | Ln(Y) | Ln(Z) | Y | Z | Ln(Y) | Ln(Z) | Y | Z | Ln(Y) | Ln(Z) | Y | Z | Ln(Y) | Ln(Z) | 2002-11-18 | 0.009 | 0.008 |  |  | Y | Z | Ln(Y) | Ln(Z) | Y | Z | Ln(Y) | Ln(Z) | Y | Z | Ln(Y) | Ln(Z) | Y | Z | Ln(Y) | Ln(Z) | Y | Z | Ln(Y) | Ln(Z) | 2005-02-15 | 0.006 | 0.005 | 0.005 | Y | Z | Ln(Y) | Ln(Z) | Y | Z | Ln(Y) | Ln(Z) | Y | Z | Ln(Y) | Ln(Z) | Y | Z | Ln(Y) | Ln(Z)
2006-05-09 | 0.017 | 0.006 | 0.008 | 0.008 | 0.006 | 0.006 | 0.005 | 0.006 | 0.005 | 0.007 | 0.006 |  |  |  | 0.005 | 0.005 | 0.006 | 0.007 | 2002-11-18 | 0.012 | 0.011 | 0.007 | 0.017 |  |  | 0.008 | 4.3602 | -4.8283 | 2.9553 | 0.004 | 2.3257 | -5.5215 | 1.7546 | 0.008 | 4.1368 | -4.8283 | 3.1556 | 0.003 | 2.9615 | -5.8091 | 2.5028 | 0.008 | 2.1032 | -4.8283 | 1.5782 | 0.003 | 2.374 | -5.8091 | 1.718 | 0.002 | 1.2638 | -6.2146 | 1.2638 | 2005-02-15 | 0.005 | 0.005 | 0.005 | 0.005 | 0.006 | 3.6148 | -5.116 | 2.4216 | 0.006 | 3.5969 | -5.116 | 2.8925 | 0.003 | 2.0237 | -5.8091 | 1.7968 | 0.006 | 2.9573 | -5.116 | 2.202 |  |  |  |  | 2005-05-16 | 0.015 | 0.005 | 0.005 | 0.014 | 3.4471 | -4.2687 | 2.3939 | 0.014 | 2.6242 | -4.2687 | 1.9734 | 0.006 | 1.6903 | -5.116 | 1.4056 | 0.012 | 3.0287 | -4.4228 | 2.2421
2006-08-14 |  | 0.005 | 0.005 | 0.007 | 0.005 | 0.005 | 0.005 | 0.005 | 0.005 | 0.005 | 0.005 |  |  |  | 0.005 | 0.005 | 0.005 | 0.005 | 2005-02-15 | 0.005 | 0.005 | 0.005 | 0.005 | 0.005 |  | 0.008 | 4.3602 | -4.8283 | 2.9553 | 0.003 | 1.0853 | -5.8091 | 1.0374 | 0.004 | 1.4892 | -5.5215 | 1.872 | 0.002 | 1.2006 | -6.2146 | 1.3641 | 0.008 | 2.1032 | -4.8283 | 1.5782 | 0.002 | 0.40932 | -6.2146 | 0.47819 | 0.002 | 1.2638 | -6.2146 | 1.2638 | 2005-05-16 | 0.005 | 0.005 | 0.005 | 0.005 | 0.006 | 3.6148 | -5.116 | 2.4216 | 0.004 | 1.199 | -5.5215 | 1.2743 | 0.003 | 2.0237 | -5.8091 | 1.7968 | 0.005 | 2.2256 | -5.2983 | 1.8946 |  |  |  |  | 2005-08-22 |  | 0.005 | 0.005 | 0.014 | 3.4471 | -4.2687 | 2.3939 | 0.014 | 2.6242 | -4.2687 | 1.9734 | 0.005 | 0.84515 | -5.2983 | 0.83509 | 0.01 | 2.2793 | -4.6052 | 1.9256
2006-11-20 |  | 0.005 | 0.005 | 0.005 | 0.005 | 0.005 | 0.005 | 0.005 | 0.005 | 0.005 | 0.005 |  |  |  | 0.005 | 0.005 | 0.005 | 0.005 | 2005-05-16 | 0.005 | 0.005 | 0.005 | 0.005 | 0.005 |  | 0.008 | 4.3602 | -4.8283 | 2.9553 | 0.003 | 1.0853 | -5.8091 | 1.0374 | 0.002 | 0.16547 | -6.2146 | 0.58834 | 0.002 | 1.2006 | -6.2146 | 1.3641 | 0.007 | 1.6425 | -4.9618 | 1.3763 | 0.002 | 0.40932 | -6.2146 | 0.47819 | 0.002 | 1.2638 | -6.2146 | 1.2638 | 2005-08-22 | 0.005 | 0.005 | 0.005 | 0.005 | 0.005 | 2.7388 | -5.2983 | 2.0874 | 0.004 | 1.199 | -5.5215 | 1.2743 | 0.003 | 2.0237 | -5.8091 | 1.7968 | 0.003 | 0.7622 | -5.8091 | 1.033 |  |  |  |  | 2005-11-14 | 0.01 | 0.005 | 0.007 | 0.012 | 2.7416 | -4.4228 | 2.1241 | 0.008 | 0.93449 | -4.8283 | 1.1357 | 0.005 | 0.84515 | -5.2983 | 0.83509 | 0.008 | 1.53 | -4.8283 | 1.5382
2007-02-12 |  | 0.005 | 0.007 | 0.008 | 0.005 | 0.008 | 0.008 | 0.005 | 0.005 | 0.006 | 0.005 |  |  |  | 0.005 | 0.005 | 0.006 | 0.006 | 2005-08-22 | 0.005 | 0.005 | 0.005 | 0.005 | 0.005 |  | 0.007 | 3.6389 | -4.9618 | 2.7043 | 0.003 | 1.0853 | -5.8091 | 1.0374 | 0.002 | 0.16547 | -6.2146 | 0.58834 | 0.002 | 1.2006 | -6.2146 | 1.3641 | 0.006 | 1.1818 | -5.116 | 1.1431 | 0.002 | 0.40932 | -6.2146 | 0.47819 | 0.002 | 1.2638 | -6.2146 | 1.2638 | 2005-11-14 | 0.005 | 0.005 | 0.005 | 0.005 | 0.004 | 1.8627 | -5.5215 | 1.6783 | 0.003 | 0 | -5.8091 | 0.12618 | 0.002 | 0.65472 | -6.2146 | 0.85615 | 0.003 | 0.7622 | -5.8091 | 1.033 |  |  |  |  | 2006-02-13 | 0.005 |  | 0.005 | 0.01 | 2.0361 | -4.6052 | 1.805 | 0.008 | 0.93449 | -4.8283 | 1.1357 | 0.005 | 0.84515 | -5.2983 | 0.83509 | 0.006 | 0.78059 | -5.116 | 1.0387
2007-04-24 |  | 0.005 | 0.005 | 0.005 | 0.005 | 0.005 | 0.005 | 0.005 | 0.005 | 0.005 | 0.005 | 0.005 |  |  | 0.008 | 0.016 | 0.029 | 0.083 | 2005-11-14 | 0.005 | 0.005 | 0.005 | 0.005 | 0.005 |  | 0.006 | 2.9176 | -5.116 | 2.4146 | 0.002 | -0.15504 | -6.2146 | 0.026474 | 0.002 | 0.16547 | -6.2146 | 0.58834 | 0.002 | 1.2006 | -6.2146 | 1.3641 | 0.005 | 0.7211 | -5.2983 | 0.86736 | 0.002 | 0.40932 | -6.2146 | 0.47819 | 0.002 | 1.2638 | -6.2146 | 1.2638 | 2006-02-14 | 0.005 | 0.005 | 0.005 | 0.005 | 0.004 | 1.8627 | -5.5215 | 1.6783 | 0.003 | 0 | -5.8091 | 0.12618 | 0.002 | 0.65472 | -6.2146 | 0.85615 | 0.003 | 0.7622 | -5.8091 | 1.033 |  |  |  |  | 2006-02-14 |  | 0.005 |  | 0.008 | 1.3306 | -4.8283 | 1.4144 | 0.006 | 0.37123 | -5.116 | 0.70503 | 0.004 | 0 | -5.5215 | 0.1369 | 0.005 | 0.40591 | -5.2983 | 0.72219
2007-07-25 | 0.005 | 0.005 | 0.005 | 0.005 | 0.005 | 0.005 | 0.005 | 0.005 | 0.005 | 0.005 | 0.005 | 0.005 |  |  | 0.005 |  |  |  | 2006-02-13 |  |  |  | 0.005 |  |  | 0.005 | 2.1964 | -5.2983 | 2.0719 | 0.002 | -0.15504 | -6.2146 | 0.026474 | 0.002 | 0.16547 | -6.2146 | 0.58834 | 0.002 | 1.2006 | -6.2146 | 1.3641 | 0.005 | 0.7211 | -5.2983 | 0.86736 | 0.002 | 0.40932 | -6.2146 | 0.47819 | 0.002 | 1.2638 | -6.2146 | 1.2638 | 2006-05-09 | 0.008 | 0.006 | 0.006 | 0.005 | 0.003 | 0.9867 | -5.8091 | 1.1509 | 0.003 | 0 | -5.8091 | 0.12618 | 0.002 | 0.65472 | -6.2146 | 0.85615 | 0.003 | 0.7622 | -5.8091 | 1.033 |  |  |  |  | 2006-05-09 | 0.017 | 0.006 | 0.008 | 0.008 | 1.3306 | -4.8283 | 1.4144 | 0.005 | 0.089608 | -5.2983 | 0.43211 | 0.004 | 0 | -5.5215 | 0.1369 | 0.004 | 0.031223 | -5.5215 | 0.33477
2007-07-31 | Sample Point SKSW01: 0.005; Sample Point SKSW02: 0.005; Sample Point SKSW03: 0.005 | 2006-02-14 | 0.005 | 0.005 | 0.005 |  | 0.005 |  | 0.005 | 2.1964 | -5.2983 | 2.0719 | 0.002 | -0.15504 | -6.2146 | 0.026474 | 0.002 | 0.16547 | -6.2146 | 0.58834 | 0.001 | -0.56028 | -6.9078 | -0.5827 | 0.004 | 0.2604 | -5.5215 | 0.52985 | 0.002 | 0.40932 | -6.2146 | 0.47819 | 0.002 | 1.2638 | -6.2146 | 1.2638 | 2006-08-14 | 0.007 | 0.005 | 0.005 | 0.005 | 0.003 | 0.9867 | -5.8091 | 1.1509 | 0.003 | 0 | -5.8091 | 0.12618 | 0.002 | 0.65472 | -6.2146 | 0.85615 | 0.003 | 0.7622 | -5.8091 | 1.033 |  |  |  |  | 2006-08-14 |  | 0.005 | 0.005 | 0.008 | 1.3306 | -4.8283 | 1.4144 | 0.005 | 0.089608 | -5.2983 | 0.43211 | 0.004 | 0 | -5.5215 | 0.1369 | 0.004 | 0.031223 | -5.5215 | 0.33477
2007-10-30 |  | 0.012 | 0.014 | 0.014 | 0.013 | 0.018 | 0.017 | 0.009 | 0.014 | 0.015 | 0.016 | 0.01 |  |  | 0.01 | 0.012 | 0.01 | 0.013 | 2006-05-09 | 0.006 | 0.005 | 0.005 | 0.007 | 0.006 |  | 0.004 | 1.4751 | -5.5215 | 1.6525 | 0.002 | -0.15504 | -6.2146 | 0.026474 | 0.002 | 0.16547 | -6.2146 | 0.58834 | 0.001 | -0.56028 | -6.9078 | -0.5827 | 0.004 | 0.2604 | -5.5215 | 0.52985 | 0.002 | 0.40932 | -6.2146 | 0.47819 | 0.002 | 1.2638 | -6.2146 | 1.2638 | 2006-11-20 | 0.005 | 0.005 | 0.005 | 0.005 | 0.003 | 0.9867 | -5.8091 | 1.1509 | 0.003 | 0 | -5.8091 | 0.12618 | 0.002 | 0.65472 | -6.2146 | 0.85615 | 0.002 | 0.030488 | -6.2146 | 0.34917 |  |  |  |  | 2006-11-20 |  | 0.005 | 0.005 | 0.006 | 0.62505 | -5.116 | 0.91085 | 0.005 | 0.089608 | -5.2983 | 0.43211 | 0.003 | -0.84515 | -5.8091 | -0.76322 | 0.004 | 0.031223 | -5.5215 | 0.33477
2008-01-10 |  | 0.005 | 0.005 | 0.006 | 0.005 | 0.007 | 0.007 | 0.005 | 0.005 | 0.005 | 0.005 | 0.005 |  |  | 0.005 | 0.005 | 0.005 | 0.005 | 2006-08-14 | 0.005 | 0.005 | 0.005 | 0.005 | 0.005 |  | 0.004 | 1.4751 | -5.5215 | 1.6525 | 0.002 | -0.15504 | -6.2146 | 0.026474 | 0.002 | 0.16547 | -6.2146 | 0.58834 | 0.001 | -0.56028 | -6.9078 | -0.5827 | 0.004 | 0.2604 | -5.5215 | 0.52985 | 0.002 | 0.40932 | -6.2146 | 0.47819 | 0.002 | 1.2638 | -6.2146 | 1.2638 | 2007-02-12 | 0.008 | 0.005 | 0.005 | 0.005 | 0.003 | 0.9867 | -5.8091 | 1.1509 | 0.003 | 0 | -5.8091 | 0.12618 | 0.002 | 0.65472 | -6.2146 | 0.85615 | 0.002 | 0.030488 | -6.2146 | 0.34917 |  |  |  |  | 2007-02-12 |  | 0.005 | 0.007 | 0.006 | 0.62505 | -5.116 | 0.91085 | 0.004 | -0.19202 | -5.5215 | 0.098082 | 0.003 | -0.84515 | -5.8091 | -0.76322 | 0.004 | 0.031223 | -5.5215 | 0.33477
2008-04-18 | 0.011 | 0.005 | 0.005 | 0.005 | 0.005 | 0.006 | 0.005 | 0.005 | 0.005 | 0.005 | 0.005 | 0.005 |  |  | 0.005 | 0.005 | 0.005 | 0.005 | 2006-11-20 | 0.005 | 0.005 | 0.005 | 0.005 | 0.005 |  | 0.004 | 1.4751 | -5.5215 | 1.6525 | 0.002 | -0.15504 | -6.2146 | 0.026474 | 0.002 | 0.16547 | -6.2146 | 0.58834 | 0.001 | -0.56028 | -6.9078 | -0.5827 | 0.003 | -0.20031 | -5.8091 | 0.094726 | 0.002 | 0.40932 | -6.2146 | 0.47819 | 0.001 | -0.75829 | -6.9078 | -0.75829 | 2007-04-24 | 0.005 | 0.005 | 0.005 | 0.008 | 0.003 | 0.9867 | -5.8091 | 1.1509 | 0.003 | 0 | -5.8091 | 0.12618 | 0.001 | -0.71424 | -6.9078 | -0.75196 | 0.002 | 0.030488 | -6.2146 | 0.34917 |  |  |  |  | 2007-04-24 |  | 0.005 | 0.005 | 0.006 | 0.62505 | -5.116 | 0.91085 | 0.004 | -0.19202 | -5.5215 | 0.098082 | 0.003 | -0.84515 | -5.8091 | -0.76322 | 0.004 | 0.031223 | -5.5215 | 0.33477
2008-07-03 |  |  |  | 0.006 | 0.005 | 0.006 | 0.005 | 0.005 | 0.005 | 0.005 | 0.005 |  |  |  |  | 0.005 | 0.005 | 0.005 | 2007-02-12 | 0.008 | 0.008 | 0.005 | 0.006 | 0.005 |  | 0.004 | 1.4751 | -5.5215 | 1.6525 | 0.002 | -0.15504 | -6.2146 | 0.026474 | 0.001 | -0.49642 | -6.9078 | -0.69531 | 0.001 | -0.56028 | -6.9078 | -0.5827 | 0.003 | -0.20031 | -5.8091 | 0.094726 | 0.002 | 0.40932 | -6.2146 | 0.47819 | 0.001 | -0.75829 | -6.9078 | -0.75829 | 2007-07-25 | 0.005 | 0.005 | 0.005 | 0.005 | 0.003 | 0.9867 | -5.8091 | 1.1509 | 0.003 | 0 | -5.8091 | 0.12618 | 0.001 | -0.71424 | -6.9078 | -0.75196 | 0.002 | 0.030488 | -6.2146 | 0.34917 |  |  |  |  | 2007-07-25 | 0.005 | 0.005 | 0.005 | 0.005 | 0.2723 | -5.2983 | 0.59173 | 0.004 | -0.19202 | -5.5215 | 0.098082 | 0.002 | -1.6903 | -6.2146 | -2.0319 | 0.003 | -0.34346 | -5.8091 | -0.16469
2008-07-04 | Sample Point SK02: 0.005; Sample Point SK03: 0.005; Sample Point SK12: 0.005; Sample Point SK21: 0.005 | 2007-04-24 | 0.005 | 0.005 | 0.005 | 0.005 | 0.005 | 0.005 | 0.004 | 1.4751 | -5.5215 | 1.6525 | 0.002 | -0.15504 | -6.2146 | 0.026474 | 0.001 | -0.49642 | -6.9078 | -0.69531 | 0.001 | -0.56028 | -6.9078 | -0.5827 | 0.003 | -0.20031 | -5.8091 | 0.094726 | 0.002 | 0.40932 | -6.2146 | 0.47819 | 0.001 | -0.75829 | -6.9078 | -0.75829 | 2007-10-30 | 0.014 | 0.013 | 0.009 | 0.01 | 0.003 | 0.9867 | -5.8091 | 1.1509 | 0.003 | 0 | -5.8091 | 0.12618 | 0.001 | -0.71424 | -6.9078 | -0.75196 | 0.001 | -0.70122 | -6.9078 | -0.81987 |  |  |  |  | 2007-10-30 |  | 0.012 | 0.014 | 0.005 | 0.2723 | -5.2983 | 0.59173 | 0.004 | -0.19202 | -5.5215 | 0.098082 |  |  |  |  | 0.003 | -0.34346 | -5.8091 | -0.16469
2008-10-20 |  | 0.003 | 0.0033 | 0.0039 | 0.0033 |  | 0.0036 | 0.0009 | 0.002 | 0.0039 | 0.0041 | 0.0028 |  |  | 0.0014 | 0.0089 | 0.0044 | 0.0062 | 2007-07-25 | 0.005 | 0.005 | 0.005 | 0.005 | 0.005 | 0.005 | 0.003 | 0.75382 | -5.8091 | 1.1118 | 0.002 | -0.15504 | -6.2146 | 0.026474 | 0.001 | -0.49642 | -6.9078 | -0.69531 | 0.001 | -0.56028 | -6.9078 | -0.5827 | 0.003 | -0.20031 | -5.8091 | 0.094726 | 0.002 | 0.40932 | -6.2146 | 0.47819 | 0.001 | -0.75829 | -6.9078 | -0.75829 | 2008-01-10 | 0.006 | 0.005 | 0.005 | 0.005 | 0.003 | 0.9867 | -5.8091 | 1.1509 | 0.003 | 0 | -5.8091 | 0.12618 | 0.001 | -0.71424 | -6.9078 | -0.75196 | 0.001 | -0.70122 | -6.9078 | -0.81987 |  |  |  |  | 2008-01-10 |  | 0.005 | 0.005 | 0.005 | 0.2723 | -5.2983 | 0.59173 | 0.003 | -0.47364 | -5.8091 | -0.33255 |  |  |  |  | 0.003 | -0.34346 | -5.8091 | -0.16469
2009-01-13 |  | 0.0009 | 0.0009 | 0.0009 | 0.0014 | 0.0034 | 0.0009 | 0.0009 | 0.0009 | 0.0013 | 0.0009 | 0.0009 |  |  | 0.0009 | 0.0009 | 0.0009 | 0.0009 | 2007-10-30 | 0.018 | 0.017 | 0.014 | 0.015 | 0.016 | 0.01 | 0.003 | 0.75382 | -5.8091 | 1.1118 | 0.001 | -1.3954 | -6.9078 | -1.7016 | 0.001 | -0.49642 | -6.9078 | -0.69531 | 0.001 | -0.56028 | -6.9078 | -0.5827 | 0.002 | -0.66101 | -6.2146 | -0.51855 | 0.002 | 0.40932 | -6.2146 | 0.47819 | 0.001 | -0.75829 | -6.9078 | -0.75829 | 2008-04-18 | 0.005 | 0.005 | 0.005 | 0.005 | 0.003 | 0.9867 | -5.8091 | 1.1509 | 0.003 | 0 | -5.8091 | 0.12618 | 0.001 | -0.71424 | -6.9078 | -0.75196 | 0.001 | -0.70122 | -6.9078 | -0.81987 |  |  |  |  | 2008-04-18 | 0.011 | 0.005 | 0.005 | 0.005 | 0.2723 | -5.2983 | 0.59173 | 0.003 | -0.47364 | -5.8091 | -0.33255 |  |  |  |  | 0.003 | -0.34346 | -5.8091 | -0.16469
2009-04-16 |  | 0.0012 | 0.0016 | 0.0028 | 0.0009 | 0.0016 | 0.0013 | 0.0009 | 0.0009 | 0.0021 | 0.0016 | 0.0014 |  |  | 0.0009 | 0.002 | 0.0019 | 0.0027 | 2008-01-10 | 0.007 | 0.007 | 0.005 | 0.005 | 0.005 | 0.005 | 0.003 | 0.75382 | -5.8091 | 1.1118 | 0.001 | -1.3954 | -6.9078 | -1.7016 | 0.001 | -0.49642 | -6.9078 | -0.69531 | 0.001 | -0.56028 | -6.9078 | -0.5827 | 0.002 | -0.66101 | -6.2146 | -0.51855 | 0.002 | 0.40932 | -6.2146 | 0.47819 | 0.001 | -0.75829 | -6.9078 | -0.75829 | 2008-07-03 | 0.006 | 0.005 | 0.005 |  | 0.003 | 0.9867 | -5.8091 | 1.1509 | 0.003 | 0 | -5.8091 | 0.12618 | 0.001 | -0.71424 | -6.9078 | -0.75196 | 0.001 | -0.70122 | -6.9078 | -0.81987 |  |  |  |  | 2008-07-04 |  | 0.005 | 0.005 | 0.005 | 0.2723 | -5.2983 | 0.59173 | 0.003 | -0.47364 | -5.8091 | -0.33255 |  |  |  |  | 0.003 | -0.34346 | -5.8091 | -0.16469
2009-07-07 |  | 0.0038 | 0.0073 | 0.0037 | 0.0032 | 0.0047 | 0.0035 | 0.0015 | 0.0033 | 0.0034 | 0.0061 | 0.0042 |  |  | 0.0022 | 0.0041 | 0.0114 | 0.0116 | 2008-04-18 | 0.006 | 0.005 | 0.005 | 0.005 | 0.005 | 0.005 | 0.003 | 0.75382 | -5.8091 | 1.1118 | 0.001 | -1.3954 | -6.9078 | -1.7016 | 0.001 | -0.49642 | -6.9078 | -0.69531 | 0.001 | -0.56028 | -6.9078 | -0.5827 | 0.002 | -0.66101 | -6.2146 | -0.51855 | 0.002 | 0.40932 | -6.2146 | 0.47819 | 0.001 | -0.75829 | -6.9078 | -0.75829 | 2008-07-04 |  |  |  | 0.005 | 0.003 | 0.9867 | -5.8091 | 1.1509 | 0.003 | 0 | -5.8091 | 0.12618 | 0.001 | -0.71424 | -6.9078 | -0.75196 | 0.001 | -0.70122 | -6.9078 | -0.81987 |  |  |  |  | 2008-10-20 |  | 0.003 | 0.0033 | 0.005 | 0.2723 | -5.2983 | 0.59173 | 0.002 | -0.75527 | -6.2146 | -0.9395 |  |  |  |  | 0.003 | -0.34346 | -5.8091 | -0.16469
2009-10-01 |  | 0.016 | 0.012 | 0.006 | 0.003 |  | 0.003 | 0.003 | 0.003 | 0.003 | 0.003 | 0.003 |  |  | 0.003 | 0.003 |  | 0.003 | 2008-07-03 | 0.006 | 0.005 | 0.005 | 0.005 | 0.005 |  | 0.003 | 0.75382 | -5.8091 | 1.1118 |  |  |  |  | 0.001 | -0.49642 | -6.9078 | -0.69531 | 0.001 | -0.56028 | -6.9078 | -0.5827 | 0.002 | -0.66101 | -6.2146 | -0.51855 | 0.002 | 0.40932 | -6.2146 | 0.47819 | 0.001 | -0.75829 | -6.9078 | -0.75829 | 2008-10-20 | 0.0039 | 0.0033 | 0.0009 | 0.0014 | 0.003 | 0.9867 | -5.8091 | 1.1509 | 0.003 | 0 | -5.8091 | 0.12618 | 0.001 | -0.71424 | -6.9078 | -0.75196 | 0.001 | -0.70122 | -6.9078 | -0.81987 |  |  |  |  | 2009-01-13 |  | 0.0009 | 0.0009 | 0.005 | 0.2723 | -5.2983 | 0.59173 | 0.002 | -0.75527 | -6.2146 | -0.9395 |  |  |  |  | 0.002 | -0.71814 | -6.2146 | -0.86864
2010-01-20 |  | 0.003 | 0.003 | 0.003 | 0.003 | 0.003 | 0.003 | 0.003 | 0.003 | 0.003 | 0.003 | 0.003 |  |  | 0.003 | 0.003 | 0.003 | 0.003 | 2008-07-04 | [5 empty] | 0.005 | 0.003 | 0.75382 | -5.8091 | 1.1118 |  |  |  |  | 0.001 | -0.49642 | -6.9078 | -0.69531 | 0.001 | -0.56028 | -6.9078 | -0.5827 | 0.002 | -0.66101 | -6.2146 | -0.51855 | 0.002 | 0.40932 | -6.2146 | 0.47819 | 0.001 | -0.75829 | -6.9078 | -0.75829 | 2009-01-13 | 0.0009 | 0.0014 | 0.0009 | 0.0009 | 0.003 | 0.9867 | -5.8091 | 1.1509 | 0.003 | 0 | -5.8091 | 0.12618 | 0.001 | -0.71424 | -6.9078 | -0.75196 | 0.001 | -0.70122 | -6.9078 | -0.81987 |  |  |  |  | 2009-04-16 |  | 0.0012 | 0.0016 | 0.004 | -0.080452 | -5.5215 | 0.20115 | 0.002 | -0.75527 | -6.2146 | -0.9395 |  |  |  |  | 0.002 | -0.71814 | -6.2146 | -0.86864
2010-04-20 | 0.003 | 0.003 | 0.003 | 0.003 | 0.003 |  | 0.003 | 0.003 | 0.003 | 0.003 | 0.003 | 0.003 |  |  | 0.003 | 0.003 |  | 0.003 | 2008-10-20 |  | 0.0036 | 0.002 | 0.0039 | 0.0041 | 0.0028 | 0.003 | 0.75382 | -5.8091 | 1.1118 |  |  |  |  | 0.001 | -0.49642 | -6.9078 | -0.69531 | 0.001 | -0.56028 | -6.9078 | -0.5827 | 0.002 | -0.66101 | -6.2146 | -0.51855 | 0.001 | -1.5554 | -6.9078 | -1.6412 | 0.001 | -0.75829 | -6.9078 | -0.75829 | 2009-04-16 | 0.0028 | 0.0009 | 0.0009 | 0.0009 | 0.003 | 0.9867 | -5.8091 | 1.1509 | 0.003 | 0 | -5.8091 | 0.12618 | 0.001 | -0.71424 | -6.9078 | -0.75196 | 0.001 | -0.70122 | -6.9078 | -0.81987 |  |  |  |  | 2009-07-07 |  | 0.0038 | 0.0073 | 0.004 | -0.080452 | -5.5215 | 0.20115 | 0.002 | -0.75527 | -6.2146 | -0.9395 |  |  |  |  | 0.002 | -0.71814 | -6.2146 | -0.86864
2010-07-16 | 0.008 | 0.003 | 0.008 | 0.003 | 0.005 |  | 0.011 | 0.003 | 0.005 | 0.007 | 0.004 | 0.004 |  |  | 0.003 |  |  | 0.034 | 2009-01-13 | 0.0034 | 0.0009 | 0.0009 | 0.0013 | 0.0009 | 0.0009 | 0.003 | 0.75382 | -5.8091 | 1.1118 |  |  |  |  | 0.001 | -0.49642 | -6.9078 | -0.69531 | 0.001 | -0.56028 | -6.9078 | -0.5827 | 0.001 | -1.1217 | -6.9078 | -1.5669 | 0.001 | -1.5554 | -6.9078 | -1.6412 | 0.001 | -0.75829 | -6.9078 | -0.75829 | 2009-07-07 | 0.0037 | 0.0032 | 0.0015 | 0.0022 | 0.003 | 0.9867 | -5.8091 | 1.1509 | 0.002 | -1.199 | -6.2146 | -1.492 | 0.001 | -0.71424 | -6.9078 | -0.75196 | 0.001 | -0.70122 | -6.9078 | -0.81987 |  |  |  |  | 2009-10-01 |  | 0.016 | 0.012 | 0.004 | -0.080452 | -5.5215 | 0.20115 | 0.002 | -0.75527 | -6.2146 | -0.9395 |  |  |  |  | 0.002 | -0.71814 | -6.2146 | -0.86864
2010-10-05 | 0.014 | 0.003 | 0.003 | 0.003 | 0.003 | 0.004 | 0.018 | 0.012 | 0.012 | 0.003 |  |  |  |  | 0.003 |  |  |  | 2009-04-16 | 0.0016 | 0.0013 | 0.0009 | 0.0021 | 0.0016 | 0.0014 | 0.003 | 0.75382 | -5.8091 | 1.1118 |  |  |  |  | 0.001 | -0.49642 | -6.9078 | -0.69531 | 0.001 | -0.56028 | -6.9078 | -0.5827 | 0.001 | -1.1217 | -6.9078 | -1.5669 | 0.001 | -1.5554 | -6.9078 | -1.6412 | 0.001 | -0.75829 | -6.9078 | -0.75829 | 2009-10-01 | 0.006 | 0.003 | 0.003 | 0.003 | 0.003 | 0.9867 | -5.8091 | 1.1509 | 0.002 | -1.199 | -6.2146 | -1.492 | 0.001 | -0.71424 | -6.9078 | -0.75196 | 0.001 | -0.70122 | -6.9078 | -0.81987 |  |  |  |  | 2010-01-20 |  | 0.003 | 0.003 | 0.004 | -0.080452 | -5.5215 | 0.20115 | 0.002 | -0.75527 | -6.2146 | -0.9395 |  |  |  |  | 0.002 | -0.71814 | -6.2146 | -0.86864
2010-10-06 | Sample Point SK11: 0.003; Sample Point SK12: 0.004; Sample Point SKSW01: 0.004; Sample Point SKSW03: 0.003 | 2009-07-07 | 0.0047 | 0.0035 | 0.0033 | 0.0034 | 0.0061 | 0.0042 | 0.002 | 0.032539 | -6.2146 | 0.34969 |  |  |  |  | 0.001 | -0.49642 | -6.9078 | -0.69531 | 0.001 | -0.56028 | -6.9078 | -0.5827 | 0.001 | -1.1217 | -6.9078 | -1.5669 | 0.001 | -1.5554 | -6.9078 | -1.6412 | 0.001 | -0.75829 | -6.9078 | -0.75829 | 2010-01-20 | 0.003 | 0.003 | 0.003 | 0.003 | 0.003 | 0.9867 | -5.8091 | 1.1509 | 0.002 | -1.199 | -6.2146 | -1.492 | 0.001 | -0.71424 | -6.9078 | -0.75196 | 0.001 | -0.70122 | -6.9078 | -0.81987 |  |  |  |  | 2010-04-20 | 0.003 | 0.003 | 0.003 | 0.004 | -0.080452 | -5.5215 | 0.20115 | 0.001 | -1.0369 | -6.9078 | -1.9771 |  |  |  |  | 0.002 | -0.71814 | -6.2146 | -0.86864
2011-01-19 | Sample Point SKSW01: 0.00849; Sample Point SKSW03: 0.00785 | 2009-10-01 |  | 0.003 | 0.003 | 0.003 | 0.003 | 0.003 | 0.002 | 0.032539 | -6.2146 | 0.34969 |  |  |  |  | 0.001 | -0.49642 | -6.9078 | -0.69531 |  |  |  |  | 0.001 | -1.1217 | -6.9078 | -1.5669 | 0.001 | -1.5554 | -6.9078 | -1.6412 | 0.001 | -0.75829 | -6.9078 | -0.75829 | 2010-04-20 | 0.003 | 0.003 | 0.003 | 0.003 | 0.003 | 0.9867 | -5.8091 | 1.1509 | 0.002 | -1.199 | -6.2146 | -1.492 | 0.001 | -0.71424 | -6.9078 | -0.75196 | 0.001 | -0.70122 | -6.9078 | -0.81987 |  |  |  |  | 2010-07-16 | 0.008 | 0.003 | 0.008 | 0.004 | -0.080452 | -5.5215 | 0.20115 | [8 empty] | 0.002 | -0.71814 | -6.2146 | -0.86864
2011-02-16 | Sample Point SK02: 0.003; Sample Point SK03: 0.011; Sample Point SK04: 0.00575; Sample Point SK05: 0.00918; Sample Point SK06: 0.00313; Sample Point SK08: 0.0036; Sample Point SK21: 0.00306 | 2010-01-20 | 0.003 | 0.003 | 0.003 | 0.003 | 0.003 | 0.003 | 0.002 | 0.032539 | -6.2146 | 0.34969 |  |  |  |  | 0.001 | -0.49642 | -6.9078 | -0.69531 | [8 empty] | 0.001 | -1.5554 | -6.9078 | -1.6412 | 0.001 | -0.75829 | -6.9078 | -0.75829 | 2010-07-16 | 0.003 | 0.005 | 0.003 | 0.003 | 0.003 | 0.9867 | -5.8091 | 1.1509 | 0.002 | -1.199 | -6.2146 | -1.492 |  |  |  |  | 0.001 | -0.70122 | -6.9078 | -0.81987 |  |  |  |  | 2010-10-05 | 0.014 | 0.003 | 0.003 | 0.004 | -0.080452 | -5.5215 | 0.20115 | [8 empty] | 0.001 | -1.0928 | -6.9078 | -2.0721
2011-02-17 | Sample Point SK07: 0.003; Sample Point SK09: 0.00364; Sample Point SK10: 0.00616; Sample Point SK11: 0.0105; Sample Point SK12: 0.0066 | 2010-04-20 |  | 0.003 | 0.003 | 0.003 | 0.003 | 0.003 | 0.002 | 0.032539 | -6.2146 | 0.34969 | [24 empty] | 2010-10-05 | 0.003 | 0.003 | 0.012 | 0.003 | 0.003 | 0.9867 | -5.8091 | 1.1509 | [16 empty] | 2011-02-16 |  | 0.003 | 0.011 | 0.004 | -0.080452 | -5.5215 | 0.20115
2011-04-20 | Sample Point SK04: 0.00421; Sample Point SK05: 0.00299; Sample Point SK06: 0.00431; Sample Point SK07: 0.00379; Sample Point SK08: 0.00258; Sample Point SK21: 0.00222; Sample Point SKSW01: 0.00504; Sample Point SKSW03: 0.00576 | 2010-07-16 |  | 0.011 | 0.005 | 0.007 | 0.004 | 0.004 | 0.002 | 0.032539 | -6.2146 | 0.34969 | [24 empty] | 2011-02-16 | 0.00575 | 0.00918 | 0.0036 | 0.00306 | 0.003 | 0.9867 | -5.8091 | 1.1509 | [16 empty] | 2011-04-20 |  |  |  | 0.004 | -0.080452 | -5.5215 | 0.20115
2011-04-21 | Sample Point SK09: 0.00292; Sample Point SK10: 0.00375; Sample Point SK11: 0.0086; Sample Point SK12: 0.00622 | 2010-10-05 | 0.004 | 0.018 | 0.012 | 0.003 |  |  | 0.002 | 0.032539 | -6.2146 | 0.34969 | [24 empty] | 2011-04-20 | 0.00421 | 0.00299 | 0.00258 | 0.00222 | 0.003 | 0.9867 | -5.8091 | 1.1509 | [16 empty] | 2011-07-12 |  | 0.00605 |  | 0.004 | -0.080452 | -5.5215 | 0.20115
2011-07-12 | Sample Point SK02: 0.00605; Sample Point SK07: 0.0174; Sample Point SK08: 0.011; Sample Point SK09: 0.0114; Sample Point SK10: 0.0221; Sample Point SK11: 0.0211; Sample Point SK12: 0.0142; Sample Point SK21: 0.0222; Sample Point SKSW01: 0.00944; Sample Point SKSW03: 0.00556 | 2010-10-06 |  |  |  |  | 0.003 | 0.004 | 0.002 | 0.032539 | -6.2146 | 0.34969 | [24 empty] | 2011-07-12 |  |  | 0.011 | 0.0222 | 0.003 | 0.9867 | -5.8091 | 1.1509 | [16 empty] | 2011-07-13 |  |  | 0.0212 | 0.004 | -0.080452 | -5.5215 | 0.20115
2011-07-13 | Sample Point SK03: 0.0212; Sample Point SK04: 0.0126; Sample Point SK05: 0.0171 | 2011-02-16 | 0.00313 | [5 empty] | 0.002 | 0.032539 | -6.2146 | 0.34969 | [24 empty] | 2011-07-13 | 0.0126 | 0.0171 |  |  | 0.003 | 0.9867 | -5.8091 | 1.1509 | [16 empty] | 2011-10-18 |  | 0.00441 | 0.0139 | 0.004 | -0.080452 | -5.5215 | 0.20115
2011-10-18 |  | 0.00441 | 0.0139 | 0.00733 | 0.0133 |  | 0.00458 | 0.00453 | 0.00479 | 0.00612 |  |  |  |  | 0.00459 | 0.00764 |  | 0.00795 | 2011-02-17 |  | 0.003 | 0.00364 | 0.00616 | 0.0105 | 0.0066 | 0.002 | 0.032539 | -6.2146 | 0.34969 | [24 empty] | 2011-10-18 | 0.00733 | 0.0133 | 0.00453 | 0.00459 | 0.002 | 0.11066 | -6.2146 | 0.40756 | [16 empty] | 2012-04-16 |  | 0.004 | 0.006 | 0.003 | -0.43321 | -5.8091 | -0.30239
2011-10-19 | Sample Point SK11: 0.00572; Sample Point SK12: 0.00598 | 2011-04-20 | 0.00431 | 0.00379 |  |  |  |  | 0.002 | 0.032539 | -6.2146 | 0.34969 | [24 empty] | 2012-04-16 | 0.005 | 0.005 | 0.006 | 0.003 | 0.002 | 0.11066 | -6.2146 | 0.40756 | [16 empty] | 2012-07-17 | 0.011 | 0.002 | 0.005 | 0.003 | -0.43321 | -5.8091 | -0.30239
2012-04-16 |  | 0.004 | 0.006 | 0.005 | 0.005 |  | 0.005 | 0.006 | 0.004 | 0.005 | 0.005 | 0.006 |  |  | 0.003 | 0.002 |  | 0.002 | 2011-04-21 |  |  | 0.00292 | 0.00375 | 0.0086 | 0.00622 | 0.002 | 0.032539 | -6.2146 | 0.34969 | [24 empty] | 2012-07-17 | 0.006 | 0.003 | 0.003 | 0.002 | 0.002 | 0.11066 | -6.2146 | 0.40756 | [16 empty] | 2012-08-08 | 0.007 |  | 0.007 | 0.003 | -0.43321 | -5.8091 | -0.30239
2012-07-17 | 0.011 | 0.002 | 0.005 | 0.006 | 0.003 | 0.004 | 0.002 | 0.003 | 0.002 | 0.004 | 0.003 | 0.003 |  |  | 0.002 | 0.004 |  |  | 2011-07-12 |  | 0.0174 | 0.0114 | 0.0221 | 0.0211 | 0.0142 | 0.002 | 0.032539 | -6.2146 | 0.34969 | [24 empty] | 2012-08-08 | 0.006 | 0.004 | 0.004 | 0.003 | 0.002 | 0.11066 | -6.2146 | 0.40756 | [16 empty] | 2012-10-17 | 0.005 | 0.004 | 0.01 | 0.003 | -0.43321 | -5.8091 | -0.30239
2012-08-08 | 0.007 |  | 0.007 | 0.006 | 0.004 | 0.003 | 0.003 | 0.004 | 0.003 | 0.003 | 0.006 | 0.005 |  |  | 0.003 |  |  |  | 2011-07-13 | [6 empty] | 0.002 | 0.032539 | -6.2146 | 0.34969 | [24 empty] | 2012-10-17 | 0.006 | 0.007 | 0.004 | 0.003 | 0.002 | 0.11066 | -6.2146 | 0.40756 | [16 empty] | 2013-01-22 | 0.004 | 0.002 | 0.004 | 0.003 | -0.43321 | -5.8091 | -0.30239
2012-10-17 | 0.005 | 0.004 | 0.01 | 0.006 | 0.007 | 0.004 | 0.003 | 0.004 | 0.003 | 0.007 | 0.007 | 0.006 |  |  | 0.003 | 0.004 |  | 0.004 | 2011-10-18 |  | 0.00458 | 0.00479 | 0.00612 |  |  | 0.002 | 0.032539 | -6.2146 | 0.34969 | [24 empty] | 2013-01-22 | 0.003 | 0.002 | 0.001 | 0.001 | 0.002 | 0.11066 | -6.2146 | 0.40756 | [16 empty] | 2013-04-17 | 0.005 | 0.002 | 0.005 | 0.003 | -0.43321 | -5.8091 | -0.30239
2013-01-22 | 0.004 | 0.002 | 0.004 | 0.003 | 0.002 | 0.002 | 0.002 | 0.001 | 0.001 | 0.001 | 0.003 | 0.003 |  |  | 0.001 |  |  |  | 2011-10-19 |  |  |  |  | 0.00572 | 0.00598 | 0.002 | 0.032539 | -6.2146 | 0.34969 | [24 empty] | 2013-04-17 | 0.003 | 0.003 | 0.001 | 0.001 | 0.002 | 0.11066 | -6.2146 | 0.40756 | [16 empty] | 2013-07-23 | 0.009 | 0.004 | 0.008 | 0.003 | -0.43321 | -5.8091 | -0.30239
2013-01-23 | Sample Point SKSW01: 0.003 | 2012-04-16 |  | 0.005 | 0.004 | 0.005 | 0.005 | 0.006 | 0.002 | 0.032539 | -6.2146 | 0.34969 | [24 empty] | 2013-07-23 | 0.006 | 0.006 | 0.003 | 0.002 | 0.002 | 0.11066 | -6.2146 | 0.40756 | [16 empty] | 2013-10-23 | 0.005 | 0.003 | 0.004 | 0.003 | -0.43321 | -5.8091 | -0.30239
2013-02-08 | Sample Point SKSW03: 0.002 | 2012-07-17 | 0.004 | 0.002 | 0.002 | 0.004 | 0.003 | 0.003 | 0.002 | 0.032539 | -6.2146 | 0.34969 | [24 empty] | 2013-10-23 | 0.004 | 0.003 | 0.002 | 0.001 | 0.002 | 0.11066 | -6.2146 | 0.40756 | [16 empty] | 2014-01-08 | 0.009 | 0.006 | 0.004 | 0.003 | -0.43321 | -5.8091 | -0.30239
2013-04-17 | 0.005 | 0.002 | 0.005 | 0.003 | 0.003 | 0.002 | 0.001 | 0.001 | 0.002 | 0.002 | 0.004 | 0.003 |  |  | 0.001 | 0.004 |  | 0.003 | 2012-08-08 | 0.003 | 0.003 | 0.003 | 0.003 | 0.006 | 0.005 | 0.002 | 0.032539 | -6.2146 | 0.34969 | [24 empty] | 2014-01-08 | 0.004 | 0.002 | 0.001 | 0.001 | 0.002 | 0.11066 | -6.2146 | 0.40756 | [16 empty] | 2014-04-22 | 0.005 | 0.005 | 0.007 | 0.003 | -0.43321 | -5.8091 | -0.30239
2013-07-23 | 0.009 | 0.004 | 0.008 | 0.006 | 0.006 | 0.006 | 0.002 | 0.003 | 0.003 | 0.006 | 0.007 | 0.007 |  |  | 0.002 | 0.005 |  | 0.006 | 2012-10-17 | 0.004 | 0.003 | 0.003 | 0.007 | 0.007 | 0.006 | 0.002 | 0.032539 | -6.2146 | 0.34969 | [24 empty] | 2014-04-22 | 0.004 | 0.003 | 0.002 | 0.001 | 0.002 | 0.11066 | -6.2146 | 0.40756 | [16 empty] | 2014-07-30 | 0.003 | 0.003 | 0.005 | 0.003 | -0.43321 | -5.8091 | -0.30239
2013-10-23 | 0.005 | 0.003 | 0.004 | 0.004 | 0.003 | 0.003 | 0.002 | 0.002 | 0.002 | 0.004 | 0.005 | 0.003 |  |  | 0.001 | 0.004 |  | 0.005 | 2013-01-22 | 0.002 | 0.002 | 0.001 | 0.001 | 0.003 | 0.003 | 0.002 | 0.032539 | -6.2146 | 0.34969 | [24 empty] | 2014-07-30 | 0.004 | 0.004 | 0.002 | 0.001 | 0.002 | 0.11066 | -6.2146 | 0.40756 | [16 empty] | 2014-10-21 | 0.004 | 0.002 | 0.007 | 0.003 | -0.43321 | -5.8091 | -0.30239
2014-01-08 | 0.009 | 0.006 | 0.004 | 0.004 | 0.002 | 0.004 | 0.002 | 0.001 | 0.001 | 0.002 | 0.004 | 0.003 |  |  | 0.001 | 0.002 |  | 0.002 | 2013-04-17 | 0.002 | 0.001 | 0.002 | 0.002 | 0.004 | 0.003 | 0.002 | 0.032539 | -6.2146 | 0.34969 | [24 empty] | 2014-10-21 | 0.004 | 0.004 | 0.002 | 0.001 | 0.002 | 0.11066 | -6.2146 | 0.40756 | [16 empty] | 2015-01-07 | 0.004 | 0.003 | 0.006 | 0.002 | -0.78596 | -6.2146 | -1.0121
2014-04-22 | 0.005 | 0.005 | 0.007 | 0.004 | 0.003 | 0.004 | 0.002 | 0.002 | 0.002 | 0.004 | 0.008 | 0.003 |  |  | 0.001 | 0.003 |  | 0.003 | 2013-07-23 | 0.006 | 0.002 | 0.003 | 0.006 | 0.007 | 0.007 | 0.002 | 0.032539 | -6.2146 | 0.34969 | [24 empty] | 2015-01-07 | 0.004 | 0.004 | 0.002 | 0.002 | 0.002 | 0.11066 | -6.2146 | 0.40756 | [16 empty] | 2015-04-07 | 0.003 | 0.002 | 0.002 | 0.002 | -0.78596 | -6.2146 | -1.0121
2014-07-24 | Sample Point SKSW01: 0.002; Sample Point SKSW03: 0.004 | 2013-10-23 | 0.003 | 0.002 | 0.002 | 0.004 | 0.005 | 0.003 | 0.002 | 0.032539 | -6.2146 | 0.34969 | [24 empty] | 2015-04-07 | 0.003 | 0.002 | 0.001 | 0.001 | 0.002 | 0.11066 | -6.2146 | 0.40756 | [16 empty] | 2015-07-02 | 0.009 | 0.005 | 0.023 | 0.002 | -0.78596 | -6.2146 | -1.0121
2014-07-30 | 0.003 | 0.003 | 0.005 | 0.004 | 0.004 | 0.003 | 0.002 | 0.002 | 0.001 | 0.002 | 0.004 | 0.003 |  |  | 0.001 |  |  |  | 2014-01-08 | 0.004 | 0.002 | 0.001 | 0.002 | 0.004 | 0.003 | 0.002 | 0.032539 | -6.2146 | 0.34969 | [24 empty] | 2015-07-02 | 0.043 | 0.056 | 0.025 | 0.008 | 0.001 | -0.76538 | -6.9078 | -0.86318 | [16 empty] | 2015-10-06 | 0.005 | 0.002 | 0.004 | 0.002 | -0.78596 | -6.2146 | -1.0121
2014-10-21 | 0.004 | 0.002 | 0.007 | 0.004 | 0.004 | 0.003 | 0.003 | 0.002 | 0.003 | 0.005 | 0.006 | 0.004 |  |  | 0.001 | 0.003 |  | 0.004 | 2014-04-22 | 0.004 | 0.002 | 0.002 | 0.004 | 0.008 | 0.003 | 0.002 | 0.032539 | -6.2146 | 0.34969 | [24 empty] | 2015-10-06 | 0.004 | 0.002 | 0.002 | 0.002 | 0.001 | -0.76538 | -6.9078 | -0.86318 | [16 empty] | 2016-01-19 | 0.003 | 0.002 | 0.002 | 0.002 | -0.78596 | -6.2146 | -1.0121
2015-01-07 | 0.004 | 0.003 | 0.006 | 0.004 | 0.004 | 0.003 | 0.004 | 0.002 | 0.002 | 0.003 | 0.005 | 0.004 |  |  | 0.002 | 0.004 |  | 0.003 | 2014-07-30 | 0.003 | 0.002 | 0.001 | 0.002 | 0.004 | 0.003 | 0.002 | 0.032539 | -6.2146 | 0.34969 | [24 empty] | 2016-01-19 | 0.002 | 0.001 | 0.001 | 0.001 | 0.001 | -0.76538 | -6.9078 | -0.86318 | [16 empty] | 2016-04-11 | 0.005 | 0.002 | 0.002 | 0.002 | -0.78596 | -6.2146 | -1.0121
2015-04-07 | 0.003 | 0.002 | 0.002 | 0.003 | 0.002 | 0.003 | 0.002 | 0.001 | 0.001 | 0.004 | 0.003 | 0.002 |  |  | 0.001 | 0.002 |  | 0.002 | 2014-10-21 | 0.003 | 0.003 | 0.003 | 0.005 | 0.006 | 0.004 | 0.002 | 0.032539 | -6.2146 | 0.34969 | [24 empty] | 2016-04-11 | 0.002 | 0.001 | 0.001 | 0.001 | 0.001 | -0.76538 | -6.9078 | -0.86318 | [16 empty] | 2016-07-20 | 0.001 | 0.003 | 0.002 | 0.002 | -0.78596 | -6.2146 | -1.0121
2015-07-02 | 0.009 | 0.005 | 0.023 | 0.043 | 0.056 | 0.049 | 0.038 | 0.025 | 0.02 | 0.021 | 0.016 | 0.009 |  |  | 0.008 | 0.008 |  | 0.008 | 2015-01-07 | 0.003 | 0.004 | 0.002 | 0.003 | 0.005 | 0.004 | 0.002 | 0.032539 | -6.2146 | 0.34969 | [24 empty] | 2016-07-20 | 0.001 | 0.002 | 0.001 | 0.001 | 0.001 | -0.76538 | -6.9078 | -0.86318 | [16 empty] | 2016-10-03 | 0.003 | 0.003 | 0.003 | 0.002 | -0.78596 | -6.2146 | -1.0121
2015-10-06 | 0.005 | 0.002 | 0.004 | 0.004 | 0.002 |  | 0.002 | 0.002 | 0.002 | 0.002 | 0.004 | 0.003 |  |  | 0.002 |  |  | 0.004 | 2015-04-07 | 0.003 | 0.002 | 0.001 | 0.004 | 0.003 | 0.002 | 0.002 | 0.032539 | -6.2146 | 0.34969 | [24 empty] | 2016-10-03 | 0.003 | 0.002 |  |  | 0.001 | -0.76538 | -6.9078 | -0.86318 | [16 empty] | 2017-01-17 | 0.002 | 0.008 | 0.002 | 0.002 | -0.78596 | -6.2146 | -1.0121
2016-01-19 | 0.003 | 0.002 | 0.002 | 0.002 | 0.001 | 0.001 | 0.001 | 0.001 | 0.001 | 0.001 | 0.001 | 0.001 |  |  | 0.001 |  |  | 0.002 | 2015-07-02 | 0.049 | 0.038 | 0.02 | 0.021 | 0.016 | 0.009 | 0.002 | 0.032539 | -6.2146 | 0.34969 | [24 empty] | 2016-10-04 |  |  | 0.001 | 0.001 | 0.001 | -0.76538 | -6.9078 | -0.86318 | [16 empty] | 2017-04-20 | 0.002 |  | 0.005 | 0.002 | -0.78596 | -6.2146 | -1.0121
2016-04-11 | 0.005 | 0.002 | 0.002 | 0.002 | 0.001 | 0.001 | 0.001 | 0.001 | 0.001 | 0.001 | 0.001 | 0.001 |  |  | 0.001 |  |  | 0.001 | 2015-10-06 |  | 0.002 | 0.002 | 0.002 | 0.004 | 0.003 | 0.002 | 0.032539 | -6.2146 | 0.34969 | [24 empty] | 2017-01-17 | 0.003 | 0.002 | 0.001 | 0.001 | 0.001 | -0.76538 | -6.9078 | -0.86318 | [16 empty] | 2017-04-26 |  | 0.006 |  | 0.002 | -0.78596 | -6.2146 | -1.0121
2016-07-20 | 0.001 | 0.003 | 0.002 | 0.001 | 0.002 | 0.002 | 0.001 | 0.001 | 0.001 | 0.001 | 0.002 | 0.001 |  |  | 0.001 |  |  | 0.003 | 2016-01-19 | 0.001 | 0.001 | 0.001 | 0.001 | 0.001 | 0.001 | 0.002 | 0.032539 | -6.2146 | 0.34969 | [24 empty] | 2017-04-20 | 0.004 | 0.004 | 0.002 | 0.001 | 0.001 | -0.76538 | -6.9078 | -0.86318 | [16 empty] | 2017-07-04 | 0.001 | 0.003 | 0.001 | 0.002 | -0.78596 | -6.2146 | -1.0121
2016-10-03 | Sample Point SK01: 0.003; Sample Point SK02: 0.003; Sample Point SK03: 0.003; Sample Point SK04: 0.003; Sample Point SK05: 0.002; Sample Point SK07: 0.002; Sample Point SK09: 0.001; Sample Point SK10: 0.002; Sample Point SKSW03: 0.006 | 2016-04-11 | 0.001 | 0.001 | 0.001 | 0.001 | 0.001 | 0.001 | 0.002 | 0.032539 | -6.2146 | 0.34969 | [24 empty] | 2017-07-04 | 0.006 | 0.001 | 0.001 | 0.001 | 0.001 | -0.76538 | -6.9078 | -0.86318 | [16 empty] | 2017-10-02 | 0.004 | 0.004 | 0.002 | 0.002 | -0.78596 | -6.2146 | -1.0121
2016-10-04 | Sample Point SK08: 0.001; Sample Point SK11: 0.003; Sample Point SK12: 0.003; Sample Point SK21: 0.001 | 2016-07-20 | 0.002 | 0.001 | 0.001 | 0.001 | 0.002 | 0.001 | 0.002 | 0.032539 | -6.2146 | 0.34969 | [24 empty] | 2017-10-03 | 0.003 | 0.001 | 0.001 | 0.001 | 0.001 | -0.76538 | -6.9078 | -0.86318 | [16 empty] | 2018-01-16 | 0.003 | 0.005 | 0.001 | 0.002 | -0.78596 | -6.2146 | -1.0121
2017-01-17 | 0.002 | 0.008 | 0.002 | 0.003 | 0.002 | 0.002 | 0.001 | 0.001 | 0.001 | 0.002 | 0.002 | 0.001 |  |  | 0.001 |  |  | 0.003 | 2016-10-03 |  | 0.002 | 0.001 | 0.002 |  |  | 0.002 | 0.032539 | -6.2146 | 0.34969 | [24 empty] | 2018-01-16 | 0.003 | 0.001 | 0.001 | 0.001 | 0.001 | -0.76538 | -6.9078 | -0.86318 | [16 empty] | 2018-04-23 | 0.014 | 0.003 | 0.002 | 0.001 | -1.1387 | -6.9078 | -2.2253
2017-04-20 | 0.002 |  | 0.005 | 0.004 | 0.004 | 0.002 | 0.002 | 0.002 | 0.002 | 0.002 | 0.005 | 0.003 |  |  | 0.001 |  |  | 0.003 | 2016-10-04 |  |  |  |  | 0.003 | 0.003 | 0.002 | 0.032539 | -6.2146 | 0.34969 | [24 empty] | 2018-04-23 | 0.003 | 0.003 | 0.001 | 0.001 | 0.001 | -0.76538 | -6.9078 | -0.86318 | [16 empty] | 2018-07-09 |  |  | 0.002 | 0.001 | -1.1387 | -6.9078 | -2.2253
2017-04-26 | Sample Point SK02: 0.006 | 2017-01-17 | 0.002 | 0.001 | 0.001 | 0.002 | 0.002 | 0.001 | 0.002 | 0.032539 | -6.2146 | 0.34969 | [24 empty] | 2018-07-09 | 0.003 | 0.001 | 0.001 | 0.001 | 0.001 | -0.76538 | -6.9078 | -0.86318 | [16 empty] | 2018-07-10 | 0.008 | 0.005
2017-07-04 | 0.001 | 0.003 | 0.001 | 0.006 | 0.001 | 0.002 | 0.001 | 0.001 | 0.002 | 0.001 | 0.001 | 0.006 |  |  | 0.001 |  |  | 0.003 | 2017-04-20 | 0.002 | 0.002 | 0.002 | 0.002 | 0.005 | 0.003 | 0.002 | 0.032539 | -6.2146 | 0.34969 | [24 empty] | 2018-10-17 | 0.003 |  | 0.001 | 0.001 | 0.001 | -0.76538 | -6.9078 | -0.86318 | [16 empty] | 2018-10-17 | 0.005 | 0.004 | 0.002
2017-10-02 | Sample Point SK01: 0.004; Sample Point SK02: 0.004; Sample Point SK03: 0.002 | 2017-07-04 | 0.002 | 0.001 | 0.002 | 0.001 | 0.001 | 0.006 | 0.002 | 0.032539 | -6.2146 | 0.34969 | [24 empty] | 2019-01-31 | 0.003 | 0.002 | 0.001 | 0.001 | 0.001 | -0.76538 | -6.9078 | -0.86318 | [16 empty] | 2019-01-31 |  | 0.004 | 0.002
2017-10-03 | Sample Point SK04: 0.003; Sample Point SK05: 0.001; Sample Point SK07: 0.001; Sample Point SK08: 0.001; Sample Point SK09: 0.001; Sample Point SK10: 0.001; Sample Point SK11: 0.002; Sample Point SK12: 0.002; Sample Point SK21: 0.001; Sample Point SKSW03: 0.007 | 2017-10-03 |  | 0.001 | 0.001 | 0.001 | 0.002 | 0.002 | 0.002 | 0.032539 | -6.2146 | 0.34969 | [24 empty] | 2019-04-16 | 0.003 |  |  |  | 0.001 | -0.76538 | -6.9078 | -0.86318 | [16 empty] | 2019-04-16 |  | 0.003 | 0.002
2018-01-16 | 0.003 | 0.005 | 0.001 | 0.003 | 0.001 | 0.004 | 0.001 | 0.001 | 0.001 | 0.001 | 0.001 | 0.001 |  |  | 0.001 |  |  | 0.005 | 2018-01-16 | 0.004 | 0.001 | 0.001 | 0.001 | 0.001 | 0.001 | 0.002 | 0.032539 | -6.2146 | 0.34969 | [24 empty] | 2019-04-30 |  | 0.002 | 0.001 | 0.001 | 0.001 | -0.76538 | -6.9078 | -0.86318 | [16 empty] | 2019-07-25 | 0.005 | 0.004 | 0.003
2018-03-02 | Sample Point SKSW03: 0.002 | 2018-04-23 | 0.002 | 0.002 | 0.002 | 0.008 | 0.002 | 0.001 | 0.002 | 0.032539 | -6.2146 | 0.34969 | [24 empty] | 2019-08-05 | 0.004 | 0.001 | 0.001 | 0.001 | 0.001 | -0.76538 | -6.9078 | -0.86318 | [16 empty] | 2019-09-12 |  |  | 0.003
2018-03-19 | Sample Point SKSW03: 0.002 | 2018-07-09 | 0.003 | 0.004 | 0.002 | 0.008 | 0.002 | 0.001 | 0.002 | 0.032539 | -6.2146 | 0.34969 | [24 empty] | 2019-10-08 | 0.004 | 0.003 | 0.003 | 0.001 | 0.001 | -0.76538 | -6.9078 | -0.86318 | [16 empty] | 2019-10-08 | 0.004 | 0.006 | 0.003
2018-04-23 | 0.014 | 0.003 | 0.002 | 0.003 | 0.003 | 0.002 | 0.002 | 0.001 | 0.002 | 0.008 | 0.002 | 0.001 |  |  | 0.001 |  |  | 0.002 | 2018-10-17 |  | 0.008 | 0.002 | 0.005 | 0.002 | 0.002 | 0.002 | 0.032539 | -6.2146 | 0.34969 | [24 empty] | 2020-01-06 | 0.003 | 0.002 | 0.001 | 0.001 | 0.001 | -0.76538 | -6.9078 | -0.86318 | [16 empty] | 2020-01-06 | 0.002 | 0.002 | 0.002
2018-07-09 |  |  | 0.002 | 0.003 | 0.001 | 0.003 | 0.004 | 0.001 | 0.002 | 0.008 | 0.002 | 0.001 |  |  | 0.001 |  |  | 0.003 | 2019-01-31 | 0.002 | 0.002 | 0.001 | 0.002 | 0.002 | 0.001 | 0.002 | 0.032539 | -6.2146 | 0.34969 | [24 empty] | 2020-04-08 | 0.002 | 0.001 | 0.001 | 0.001 | 0.001 | -0.76538 | -6.9078 | -0.86318 | [16 empty] | 2020-04-01
2018-07-10 | Sample Point SK01: 0.008; Sample Point SK02: 0.005 | 2019-04-16 |  | 0.002 |  |  | 0.002 | 0.001 | 0.002 | 0.032539 | -6.2146 | 0.34969 | [24 empty] | 2020-07-10 | 0.003 | 0.002 | 0.001 | 0.001 | 0.001 | -0.76538 | -6.9078 | -0.86318 | [16 empty] | 2020-04-08 | 0.008 | 0.003
2018-09-20 | Sample Point SKSW03: 0.005 | 2019-04-30 | 0.002 |  | 0.001 | 0.003 |  |  | 0.002 | 0.032539 | -6.2146 | 0.34969 | [24 empty] | 2020-10-28 | 0.003 | 0.001 |  |  | 0.001 | -0.76538 | -6.9078 | -0.86318 | [16 empty] | 2020-07-06 | 0.003 | 0.005 | 0.004
2018-10-17 | 0.005 | 0.004 | 0.002 | 0.003 |  |  | 0.008 | 0.001 | 0.002 | 0.005 | 0.002 | 0.002 |  |  | 0.001 |  |  | 0.004 | 2019-08-05 |  | 0.002 | 0.001 | 0.002 |  |  | 0.002 | 0.032539 | -6.2146 | 0.34969 | [24 empty] | 2020-10-30 |  |  | 0.002 | 0.001 | 0.001 | -0.76538 | -6.9078 | -0.86318 | [16 empty] | 2020-10-28 | 0.014 |  | 0.004
2019-01-31 |  | 0.004 | 0.002 | 0.003 | 0.002 | 0.002 | 0.002 | 0.001 | 0.001 | 0.002 | 0.002 | 0.001 |  |  | 0.001 |  |  | 0.004 | 2019-09-02 |  |  |  |  | 0.002 | 0.002 | 0.002 | 0.032539 | -6.2146 | 0.34969 | [24 empty] | 2021-01-13 | 0.003 | 0.001 | 0.001 | 0.001 | 0.001 | -0.76538 | -6.9078 | -0.86318 | [16 empty] | 2020-12-07
2019-04-16 | Sample Point SK02: 0.003; Sample Point SK03: 0.002; Sample Point SK04: 0.003; Sample Point SK07: 0.002; Sample Point SK11: 0.002; Sample Point SK12: 0.001 | 2019-10-08 | 0.003 | 0.002 | 0.002 | 0.006 | 0.002 | 0.002 | 0.002 | 0.032539 | -6.2146 | 0.34969 | [24 empty] | 2021-02-16 |  |  |  |  | 0.001 | -0.76538 | -6.9078 | -0.86318 | [16 empty] | 2021-01-13 | 0.002 |  | 0.003
2019-04-30 | Sample Point SK05: 0.002; Sample Point SK06: 0.002; Sample Point SK08: 0.001; Sample Point SK09: 0.001; Sample Point SK10: 0.003; Sample Point SK21: 0.001; Sample Point SKSW03: 0.003 | 2020-01-06 | 0.002 | 0.002 | 0.001 | 0.001 | 0.002 | 0.002 | 0.002 | 0.032539 | -6.2146 | 0.34969 | [24 empty] | 2021-03-12 |  |  |  |  | 0.001 | -0.76538 | -6.9078 | -0.86318 | [16 empty] | 2021-02-23
2019-05-29 | Sample Point SKSW03: 0.003 | 2020-04-01 | [6 empty] | 0.002 | 0.032539 | -6.2146 | 0.34969 | [24 empty] | 2021-04-06 |  |  |  |  | 0.001 | -0.76538 | -6.9078 | -0.86318 | [16 empty] | 2021-03-23
2019-07-25 | Sample Point SK01: 0.005; Sample Point SK02: 0.004; Sample Point SK03: 0.003; Sample Point SKSW03: 0.008 | 2020-04-08 | 0.001 | 0.001 |  |  | 0.001 | 0.001 | 0.002 | 0.032539 | -6.2146 | 0.34969 | [24 empty] | 2021-04-15 | 0.002 | 0.001 | 0.001 | 0.001 | 0.001 | -0.76538 | -6.9078 | -0.86318 | [16 empty] | 2021-04-15 | 0.006 |  | 0.002
2019-08-05 | Sample Point SK04: 0.004; Sample Point SK05: 0.001; Sample Point SK07: 0.002; Sample Point SK08: 0.001; Sample Point SK09: 0.001; Sample Point SK10: 0.002; Sample Point SK21: 0.001 | 2020-07-10 | 0.003 | 0.001 | 0.001 | 0.002 |  |  | 0.002 | 0.032539 | -6.2146 | 0.34969 | [24 empty] | 2021-07-16 | 0.002 | 0.001 | 0.003 | 0.001 | 0.001 | -0.76538 | -6.9078 | -0.86318 | [16 empty] | 2021-05-18
2019-08-30 | Sample Point SKSW03: 0.002 | 2020-07-15 |  |  |  |  | 0.002 | 0.002 | 0.001 | -0.68874 | -6.9078 | -0.95311 | [24 empty] | 2021-10-13 | 0.003 | 0.001 |  |  | 0.001 | -0.76538 | -6.9078 | -0.86318 | [16 empty] | 2021-07-16 | 0.002 |  | 0.003
2019-09-02 | Sample Point SK11: 0.002; Sample Point SK12: 0.002 | 2020-10-28 | [6 empty] | 0.001 | -0.68874 | -6.9078 | -0.95311 | [24 empty] | 2021-10-21 |  |  | 0.002 | 0.001 | 0.001 | -0.76538 | -6.9078 | -0.86318 | [16 empty] | 2021-10-21 | 0.004 |  | 0.003
2019-09-12 | Sample Point SK03: 0.003 | 2020-10-30 |  | 0.001 | 0.001 | 0.002 | 0.002 | 0.002 | 0.001 | -0.68874 | -6.9078 | -0.95311 | [24 empty] | 2022-01-14 | 0.002 | 0.001 | 0.001 | 0.001 | 0.001 | -0.76538 | -6.9078 | -0.86318 | [16 empty] | 2022-01-14 | 0.004 |  | 0.004
2019-10-08 | 0.004 | 0.006 | 0.003 | 0.004 | 0.003 | 0.003 | 0.002 | 0.003 | 0.002 | 0.006 | 0.002 | 0.002 |  |  | 0.001 |  |  | 0.006 | 2021-01-13 | 0.002 | 0.001 |  | 0.001 | 0.001 | 0.001 | 0.001 | -0.68874 | -6.9078 | -0.95311 | [24 empty] | 2022-04-12 | 0.002 | 0.002 | 0.002 | 0.001 | 0.001 | -0.76538 | -6.9078 | -0.86318 | [16 empty] | 2022-04-12 | 0.001 |  | 0.006
2020-01-06 | 0.002 | 0.002 | 0.002 | 0.003 | 0.002 | 0.002 | 0.002 | 0.001 | 0.001 | 0.001 | 0.002 | 0.002 |  |  | 0.001 |  |  | 0.002 | 2021-02-16 | [6 empty] | 0.001 | -0.68874 | -6.9078 | -0.95311 | [24 empty] | 2022-07-12 | 0.003 | 0.003 | 0.003 | 0.001 | 0.001 | -0.76538 | -6.9078 | -0.86318 | [16 empty] | 2022-07-12 | 0.005 |  | 0.005
2020-01-15 | [18 empty] | 2021-03-12 | [6 empty] | 0.001 | -0.68874 | -6.9078 | -0.95311 | [24 empty] | 2022-10-25 | 0.003 | 0.002 | 0.005 | 0.001 | 0.001 | -0.76538 | -6.9078 | -0.86318 | [16 empty] | 2022-10-25 | 0.004 |  | 0.004
2020-01-21 | [18 empty] | 2021-04-06 | [6 empty] | 0.001 | -0.68874 | -6.9078 | -0.95311 | [24 empty] | 2023-01-10 | 0.003 | 0.001 | 0.002 | 0.001 | 0.001 | -0.76538 | -6.9078 | -0.86318 | [16 empty] | 2023-01-10 | 0.002 |  | 0.008
2020-04-01 | [18 empty] | 2021-04-15 | 0.001 | 0.001 | 0.001 | 0.002 | 0.002 | 0.001 | 0.001 | -0.68874 | -6.9078 | -0.95311 | [24 empty] | 2023-04-17 | 0.003 | 0.001 | 0.006 | 0.001 | 0.001 | -0.76538 | -6.9078 | -0.86318 | [16 empty] | 2023-04-17 | 0.003 |  | 0.01
2020-04-08 | 0.008 | 0.003 |  | 0.002 | 0.001 | 0.001 | 0.001 | 0.001 |  |  | 0.001 | 0.001 |  |  | 0.001 |  |  | 0.002 | 2021-07-09 | [6 empty] | 0.001 | -0.68874 | -6.9078 | -0.95311 | [24 empty] | 2023-07-05 | 0.006 | 0.001 |  |  | 0.001 | -0.76538 | -6.9078 | -0.86318 | [16 empty] | 2023-07-07 | 0.002
2020-04-15 | [18 empty] | 2021-07-16 | 0.002 | 0.001 | 0.001 | 0.004 | 0.002 | 0.001 | 0.001 | -0.68874 | -6.9078 | -0.95311 | [24 empty] | 2023-07-07 |  |  | 0.003 | 0.001 | 0.001 | -0.76538 | -6.9078 | -0.86318 | [16 empty] | 2023-07-14 |  |  | 0.004
2020-05-28 | Sample Point SKSW03: 0.003 | 2021-07-23 | [6 empty] | 0.001 | -0.68874 | -6.9078 | -0.95311 | [24 empty] | 2023-11-09 | 0.003 | 0.001 | 0.003 | 0.001 | 0.001 | -0.76538 | -6.9078 | -0.86318 | [16 empty] | 2023-11-09 | 0.002 |  | 0.012
2020-06-25 | Sample Point SKSW03: 0.004 | 2021-07-27 | [6 empty] | 0.001 | -0.68874 | -6.9078 | -0.95311 | [29 empty] | 0.001 | -0.76538 | -6.9078 | -0.86318
2020-07-06 | Sample Point SK01: 0.003; Sample Point SK02: 0.005; Sample Point SK03: 0.004; Sample Point SKSW03: 0.004 | 2021-08-02 | [6 empty] | 0.001 | -0.68874 | -6.9078 | -0.95311 | [29 empty] | 0.001 | -0.76538 | -6.9078 | -0.86318
2020-07-10 | Sample Point SK04: 0.003; Sample Point SK05: 0.002; Sample Point SK06: 0.003; Sample Point SK07: 0.001; Sample Point SK08: 0.001; Sample Point SK09: 0.001; Sample Point SK10: 0.002; Sample Point SK21: 0.001 | 2021-08-13 | [6 empty] | 0.001 | -0.68874 | -6.9078 | -0.95311 | [29 empty] | 0.001 | -0.76538 | -6.9078 | -0.86318
2020-07-15 | Sample Point SK11: 0.002; Sample Point SK12: 0.002 | 2021-08-20 | [6 empty] | 0.001 | -0.68874 | -6.9078 | -0.95311 | [29 empty] | 0.001 | -0.76538 | -6.9078 | -0.86318
2020-10-28 | Sample Point SK01: 0.014; Sample Point SK03: 0.004; Sample Point SK04: 0.003; Sample Point SK05: 0.001; Sample Point SKSW03: 0.003 | 2021-08-27 | [6 empty] | 0.001 | -0.68874 | -6.9078 | -0.95311 | [29 empty] | 0.001 | -0.76538 | -6.9078 | -0.86318
2020-10-30 | Sample Point SK07: 0.001; Sample Point SK08: 0.002; Sample Point SK09: 0.001; Sample Point SK10: 0.002; Sample Point SK11: 0.002; Sample Point SK12: 0.002; Sample Point SK21: 0.001 | 2021-09-01 | [6 empty] | 0.001 | -0.68874 | -6.9078 | -0.95311 | [29 empty] | 0.001 | -0.76538 | -6.9078 | -0.86318
2020-12-07 | [18 empty] | 2021-09-10 | [6 empty] | 0.001 | -0.68874 | -6.9078 | -0.95311 | [29 empty] | 0.001 | -0.76538 | -6.9078 | -0.86318
2021-01-13 | 0.002 |  | 0.003 | 0.003 | 0.001 | 0.002 | 0.001 | 0.001 |  | 0.001 | 0.001 | 0.001 |  |  | 0.001 |  |  | 0.002 | 2021-09-16 | [6 empty] | 0.001 | -0.68874 | -6.9078 | -0.95311 | [29 empty] | 0.001 | -0.76538 | -6.9078 | -0.86318
2021-02-16 | [18 empty] | 2021-09-24 | [6 empty] | 0.001 | -0.68874 | -6.9078 | -0.95311 | [29 empty] | 0.001 | -0.76538 | -6.9078 | -0.86318
2021-02-23 | [18 empty] | 2021-09-29 | [6 empty] | 0.001 | -0.68874 | -6.9078 | -0.95311
2021-03-12 | [18 empty] | 2021-10-05 | [6 empty] | 0.001 | -0.68874 | -6.9078 | -0.95311
2021-03-23 | [18 empty] | 2021-10-13 |  | 0.001 | 0.001 | 0.003 | 0.002 | 0.001 | 0.001 | -0.68874 | -6.9078 | -0.95311
2021-04-06 | [18 empty] | 2021-10-21 | [6 empty] | 0.001 | -0.68874 | -6.9078 | -0.95311
2021-04-15 | 0.006 |  | 0.002 | 0.002 | 0.001 | 0.001 | 0.001 | 0.001 | 0.001 | 0.002 | 0.002 | 0.001 |  |  | 0.001 |  |  | 0.002 | 2021-10-29 | [6 empty] | 0.001 | -0.68874 | -6.9078 | -0.95311
2021-05-18 | [18 empty] | 2022-01-14 | 0.002 | 0.001 |  |  |  |  | 0.001 | -0.68874 | -6.9078 | -0.95311
2021-07-09 | [18 empty] | 2022-01-17 |  |  | 0.001 | 0.002 | 0.001 | 0.001 | 0.001 | -0.68874 | -6.9078 | -0.95311
2021-07-16 | 0.002 |  | 0.003 | 0.002 | 0.001 | 0.002 | 0.001 | 0.003 | 0.001 | 0.004 | 0.002 | 0.001 |  |  | 0.001 |  |  |  | 2022-04-12 |  | 0.001 | 0.002 | 0.007 | 0.002 | 0.001 | 0.001 | -0.68874 | -6.9078 | -0.95311
2021-07-23 | [18 empty] | 2022-07-12 |  | 0.002 | 0.001 | 0.004 | 0.003 | 0.002 | 0.001 | -0.68874 | -6.9078 | -0.95311
2021-07-27 | Sample Point SKSW03: 0.005 | 2022-10-25 |  | 0.001 | 0.001 | 0.003 | 0.002 | 0.002 | 0.001 | -0.68874 | -6.9078 | -0.95311
2021-08-02 | [18 empty] | 2023-01-10 | 0.001 | 0.001 | 0.001 | 0.003 | 0.001 | 0.001 | 0.001 | -0.68874 | -6.9078 | -0.95311
2021-08-13 | [18 empty] | 2023-04-17 | 0.002 | 0.001 | 0.001 | 0.005 | 0.001 | 0.001 | 0.001 | -0.68874 | -6.9078 | -0.95311
2021-08-20 | [18 empty] | 2023-07-05 |  |  | 0.003 | 0.001 | 0.002 | 0.001 | 0.001 | -0.68874 | -6.9078 | -0.95311
2021-08-27 | [18 empty] | 2023-07-14 |  | 0.002 |  |  |  |  | 0.001 | -0.68874 | -6.9078 | -0.95311
2021-09-01 | [18 empty] | 2023-11-09 | 0.002 | 0.001 | 0.001 | 0.004 | 0.002 | 0.002 | 0.001 | -0.68874 | -6.9078 | -0.95311
2021-09-10 | [25 empty] | 0.001 | -0.68874 | -6.9078 | -0.95311
2021-09-16 | [25 empty] | 0.001 | -0.68874 | -6.9078 | -0.95311
2021-09-24 | [25 empty] | 0.001 | -0.68874 | -6.9078 | -0.95311
2021-09-29 | [25 empty] | 0.001 | -0.68874 | -6.9078 | -0.95311
2021-10-05 | [25 empty] | 0.001 | -0.68874 | -6.9078 | -0.95311
2021-10-13 | Sample Point SK04: 0.003; Sample Point SK05: 0.001; Sample Point SK07: 0.001; Sample Point SK09: 0.001; Sample Point SK10: 0.003; Sample Point SK11: 0.002; Sample Point SK12: 0.001 | [7 empty] | 0.001 | -0.68874 | -6.9078 | -0.95311
2021-10-21 | Sample Point SK01: 0.004; Sample Point SK03: 0.003; Sample Point SK08: 0.002; Sample Point SK21: 0.001; Sample Point SKSW03: 0.01 | [7 empty] | 0.001 | -0.68874 | -6.9078 | -0.95311
2021-10-29 | [25 empty] | 0.001 | -0.68874 | -6.9078 | -0.95311
2022-01-14 | Sample Point SK01: 0.004; Sample Point SK03: 0.004; Sample Point SK04: 0.002; Sample Point SK05: 0.001; Sample Point SK06: 0.002; Sample Point SK07: 0.001; Sample Point SK08: 0.001; Sample Point SK21: 0.001; Sample Point SKSW03: 0.002 | [7 empty] | 0.001 | -0.68874 | -6.9078 | -0.95311
2022-01-17 | Sample Point SK09: 0.001; Sample Point SK10: 0.002; Sample Point SK11: 0.001; Sample Point SK12: 0.001 | [7 empty] | 0.001 | -0.68874 | -6.9078 | -0.95311
2022-04-12 | 0.001 |  | 0.006 | 0.002 | 0.002 |  | 0.001 | 0.002 | 0.002 | 0.007 | 0.002 | 0.001 |  |  | 0.001 |  |  | 0.003 | [7 empty] | 0.001 | -0.68874 | -6.9078 | -0.95311
2022-07-12 | 0.005 |  | 0.005 | 0.003 | 0.003 |  | 0.002 | 0.003 | 0.001 | 0.004 | 0.003 | 0.002 |  |  | 0.001 |  |  | 0.01 | [7 empty] | 0.001 | -0.68874 | -6.9078 | -0.95311
2022-10-25 | 0.004 |  | 0.004 | 0.003 | 0.002 |  | 0.001 | 0.005 | 0.001 | 0.003 | 0.002 | 0.002 |  |  | 0.001 |  |  | 0.009 | [7 empty] | 0.001 | -0.68874 | -6.9078 | -0.95311
2023-01-10 | 0.002 |  | 0.008 | 0.003 | 0.001 | 0.001 | 0.001 | 0.002 | 0.001 | 0.003 | 0.001 | 0.001 |  |  | 0.001 |  | 0.001 | 0.001 | [7 empty] | 0.001 | -0.68874 | -6.9078 | -0.95311
2023-04-17 | 0.003 |  | 0.01 | 0.003 | 0.001 | 0.002 | 0.001 | 0.006 | 0.001 | 0.005 | 0.001 | 0.001 |  |  | 0.001 |  |  | 0.003 | [7 empty] | 0.001 | -0.68874 | -6.9078 | -0.95311
2023-07-05 | Sample Point SK04: 0.006; Sample Point SK05: 0.001; Sample Point SK09: 0.003; Sample Point SK10: 0.001; Sample Point SK11: 0.002; Sample Point SK12: 0.001 | [7 empty] | 0.001 | -0.68874 | -6.9078 | -0.95311
2023-07-07 | Sample Point SK01: 0.002; Sample Point SK08: 0.003; Sample Point SK21: 0.001 | [7 empty] | 0.001 | -0.68874 | -6.9078 | -0.95311
2023-07-14 | Sample Point SK03: 0.004; Sample Point SK07: 0.002; Sample Point SKSW03: 0.004 | [7 empty] | 0.001 | -0.68874 | -6.9078 | -0.95311
2023-11-09 | 0.002 |  | 0.012 | 0.003 | 0.001 | 0.002 | 0.001 | 0.003 | 0.001 | 0.004 | 0.002 | 0.002 |  |  | 0.001 | [10 empty] | 0.001 | -0.68874 | -6.9078 | -0.95311
[26 empty] | 0.001 | -0.68874 | -6.9078 | -0.95311
[26 empty] | 0.001 | -0.68874 | -6.9078 | -0.95311
[26 empty] | 0.001 | -0.68874 | -6.9078 | -0.95311
[26 empty] | 0.001 | -0.68874 | -6.9078 | -0.95311
This chart isn't available in your version of Excel.
Editing this shape or saving this workbook into a different file format will permanently break the chart.
This chart isn't available in your version of Excel.
Editing this shape or saving this workbook into a different file format will permanently break the chart.
This chart isn't available in your version of Excel.
Editing this shape or saving this workbook into a different file format will permanently break the chart.
This chart isn't available in your version of Excel.
Editing this shape or saving this workbook into a different file format will permanently break the chart.
This chart isn't available in your version of Excel.
Editing this shape or saving this workbook into a different file format will permanently break the chart.
This chart isn't available in your version of Excel.
Editing this shape or saving this workbook into a different file format will permanently break the chart.
This chart isn't available in your version of Excel.
Editing this shape or saving this workbook into a different file format will permanently break the chart.
This chart isn't available in your version of Excel.
Editing this shape or saving this workbook into a different file format will permanently break the chart.
This chart isn't available in your version of Excel.
Editing this shape or saving this workbook into a different file format will permanently break the chart.
This chart isn't available in your version of Excel.
Editing this shape or saving this workbook into a different file format will permanently break the chart.
This chart isn't available in your version of Excel.
Editing this shape or saving this workbook into a different file format will permanently break the chart.
This chart isn't available in your version of Excel.
Editing this shape or saving this workbook into a different file format will permanently break the chart.
This chart isn't available in your version of Excel.
Editing this shape or saving this workbook into a different file format will permanently break the chart.
This chart isn't available in your version of Excel.
Editing this shape or saving this workbook into a different file format will permanently break the chart.
This chart isn't available in your version of Excel.
Editing this shape or saving this workbook into a different file format will permanently break the chart.
This chart isn't available in your version of Excel.
Editing this shape or saving this workbook into a different file format will permanently break the chart.

## Pb
| SK01 | SK02 | SK03 | SK04 | SK05 | SK06 | SK07 | SK08 | SK09 | SK10 | SK11 | SK12 | SK13 | SK14 | SK21 | SKSW01 | SKSW02 | SKSW03
MIN | 0.001 | 0.000356 | 4.1e-05 | 4.4e-05 | 2e-05 | 9.8e-05 | 0.000111 | 3.9e-05 | 8.3e-05 | 6.6e-05 | 3.7e-05 | 3.2e-05 | 0 | 0 | 5.2e-05 | 2e-05 | 0.002 | 3.7e-05 | Upgradient Monitoring Boreholes | [34 empty] | Cross-Gradient Monitoring Boreholes | [24 empty] | Downgradient Monitoring Boreholes
MEAN | 0.001 | 0.0025706 | 0.0032547 | 0.0035366 | 0.0025904 | 0.0031173 | 0.004678 | 0.0032221 | 0.0079655 | 0.0033918 | 0.0028551 | 0.0029363 | #DIV/0! | #DIV/0! | 0.0030911 | 0.0050884 | 0.0067 | 0.003388
MAX | 0.001 | 0.015 | 0.033 | 0.049 | 0.013 | 0.02 | 0.0957 | 0.044 | 0.28 | 0.0429 | 0.03 | 0.053 | 0 | 0 | 0.03 | 0.06 | 0.024 | 0.053
STANDARD DEVIATION | 0.0027817 | 0.0024188 | 0.0049972 | 0.0069666 | 0.0025845 | 0.0035222 | 0.012788 | 0.0063519 | 0.03559 | 0.0065757 | 0.0042138 | 0.0070625 | #DIV/0! | #DIV/0! | 0.0050479 | 0.010443 | 0.0056017 | 0.0070971
COUNT | 44 | 61 | 64 | 65 | 64 | 52 | 65 | 65 | 63 | 64 | 65 | 56 | 0 | 0 | 65 | 41 | 20 | 69
Variable | SK01: Lead (Diss) (mg/l)
Unit | SK01: - all -
Max of Graphable Value | SK01: Sample Point
Date | SK01 | SK02 | SK03 | SK04 | SK05 | SK06 | SK07 | SK08 | SK09 | SK10 | SK11 | SK12 | SK13 | SK14 | SK21 | SKSW01 | SKSW02 | SKSW03
2005-02-15 | 0.006 | 0.005 | 0.005 | 0.005 | 0.005 | 0.005 | 0.005 | 0.005 | 0.005 | 0.005 | 0.005 |  |  |  | 0.005 | 0.005 | 0.005 | 0.005
2005-05-16 | 0.008 | 0.005 | 0.005 | 0.005 | 0.005 | 0.005 | 0.005 | 0.005 | 0.005 | 0.005 | 0.005 |  |  |  | 0.005
2005-05-17 | Sample Point SKSW01: 0.005; Sample Point SKSW02: 0.005; Sample Point SKSW03: 0.005
2005-08-22 |  | 0.005 | 0.005 | 0.005 | 0.005 | 0.005 | 0.005 | 0.005 | 0.005 | 0.005 | 0.005 |  |  |  | 0.005 | 0.005 | 0.005
2005-11-14 | 0.006 | 0.005 | 0.005 | 0.005 | 0.005 | 0.005 | 0.005 | 0.006 | 0.005 | 0.008 | 0.005 |  |  |  | 0.005 | 0.005 | 0.007 | 0.005
2006-02-13 | Sample Point SK01: 0.005; Sample Point SK03: 0.005; Sample Point SK10: 0.005; Sample Point SKSW03: 0.005 | Variable | Lead (Diss) (mg/l) | [5 empty] | MIN | 0 | 0 |  | MIN | 0 | 0 |  | MIN | 0 | 0 |  | MIN | 0 | 0 |  | MIN | 0 | 0 |  | MIN | 0 | 0 |  | MIN | 0 | 0 |  | Variable | Lead (Diss) (mg/l) |  |  |  | MIN | 0 | 0 |  | MIN | 0 | 0 |  | MIN | 0 | 0 |  | MIN | 0 | 0 |  | MIN | 0 | 0 |  | Variable | Lead (Diss) (mg/l) |  |  | MIN | 0 | 0 |  | MIN | 0 | 0 |  | MIN | 0 | 0 |  | MIN | 0 | 0
2006-02-14 | Sample Point SK02: 0.005; Sample Point SK04: 0.005; Sample Point SK05: 0.005; Sample Point SK06: 0.005; Sample Point SK07: 0.005; Sample Point SK08: 0.005; Sample Point SK09: 0.005; Sample Point SK11: 0.005; Sample Point SK21: 0.005; Sample Point SKSW02: 0.005 | Unit | - all - | [5 empty] | MODE | #VALUE! | #VALUE! |  | MODE | #VALUE! | #VALUE! |  | MODE | #VALUE! | #VALUE! |  | MODE | #VALUE! | #VALUE! |  | MODE | #VALUE! | #VALUE! |  | MODE | #VALUE! | #VALUE! |  | MODE | #VALUE! | #VALUE! |  | Unit | - all - |  |  |  | MODE | #VALUE! | #VALUE! |  | MODE | #VALUE! | #VALUE! |  | MODE | #VALUE! | #VALUE! |  | MODE | #VALUE! | #VALUE! |  | MODE | #VALUE! | #VALUE! |  | Unit | - all - |  |  | MODE | #VALUE! | #VALUE! |  | MODE | #VALUE! | #VALUE! |  | MODE | #VALUE! | #VALUE! |  | MODE | #VALUE! | #VALUE!
2006-03-06 | Sample Point SKSW01: 0.005 | [7 empty] | MEAN | #DIV/0! | #DIV/0! |  | MEAN | #DIV/0! | #DIV/0! |  | MEAN | #DIV/0! | #DIV/0! |  | MEAN | #DIV/0! | #DIV/0! |  | MEAN | #DIV/0! | #DIV/0! |  | MEAN | #DIV/0! | #DIV/0! |  | MEAN | #DIV/0! | #DIV/0! | [6 empty] | MEAN | #DIV/0! | #DIV/0! |  | MEAN | #DIV/0! | #DIV/0! |  | MEAN | #DIV/0! | #DIV/0! |  | MEAN | #DIV/0! | #DIV/0! |  | MEAN | #DIV/0! | #DIV/0! | [5 empty] | MEAN | #DIV/0! | #DIV/0! |  | MEAN | #DIV/0! | #DIV/0! |  | MEAN | #DIV/0! | #DIV/0! |  | MEAN | #DIV/0! | #DIV/0!
2006-05-09 | 0.005 | 0.005 | 0.005 | 0.005 | 0.005 | 0.005 | 0.005 | 0.005 | 0.005 | 0.005 | 0.005 |  |  |  | 0.005 | 0.005 | 0.005 | 0.005 | Max of Graphable Value | Sample Point | [5 empty] | MAX | 0 | 0 |  | MAX | 0 | 0 |  | MAX | 0 | 0 |  | MAX | 0 | 0 |  | MAX | 0 | 0 |  | MAX | 0 | 0 |  | MAX | 0 | 0 |  | Max of Graphable Value | Sample Point |  |  |  | MAX | 0 | 0 |  | MAX | 0 | 0 |  | MAX | 0 | 0 |  | MAX | 0 | 0 |  | MAX | 0 | 0 |  | Max of Graphable Value | Sample Point |  |  | MAX | 0 | 0 |  | MAX | 0 | 0 |  | MAX | 0 | 0 |  | MAX | 0 | 0
2006-08-14 |  | 0.015 | 0.021 | 0.049 | 0.013 | 0.02 | 0.043 | 0.044 | 0.28 | 0.005 | 0.005 |  |  |  | 0.005 | 0.005 | 0.005 | 0.005 | Date | SK06 | SK07 | SK09 | SK10 | SK11 | SK12 | StDev | #DIV/0! | #DIV/0! |  | StDev | #DIV/0! | #DIV/0! |  | StDev | #DIV/0! | #DIV/0! |  | StDev | #DIV/0! | #DIV/0! |  | StDev | #DIV/0! | #DIV/0! |  | StDev | #DIV/0! | #DIV/0! |  | StDev | #DIV/0! | #DIV/0! |  | Date | SK04 | SK05 | SK08 | SK21 | StDev | #DIV/0! | #DIV/0! |  | StDev | #DIV/0! | #DIV/0! |  | StDev | #DIV/0! | #DIV/0! |  | StDev | #DIV/0! | #DIV/0! |  | StDev | #DIV/0! | #DIV/0! |  | Date | SK01 | SK02 | SK03 | StDev | #DIV/0! | #DIV/0! |  | StDev | #DIV/0! | #DIV/0! |  | StDev | #DIV/0! | #DIV/0! |  | StDev | #DIV/0! | #DIV/0!
2006-11-20 |  | 0.005 | 0.005 | 0.005 | 0.005 | 0.005 | 0.005 | 0.005 | 0.007 | 0.005 | 0.005 |  |  |  | 0.005 | 0.005 | 0.005 | 0.008 | 2005-02-15 | 0.005 | 0.005 | 0.005 | 0.005 | 0.005 |  | Count | 0 | 0 |  | Count | 0 | 0 |  | Count | 0 | 0 |  | Count | 0 | 0 |  | Count | 0 | 0 |  | Count | 0 | 0 |  | Count | 0 | 0 |  | 2005-02-15 | 0.005 | 0.005 | 0.005 | 0.005 | Count | 0 | 0 |  | Count | 0 | 0 |  | Count | 0 | 0 |  | Count | 0 | 0 |  | Count | 0 | 0 |  | 2005-02-15 | 0.006 | 0.005 | 0.005 | Count | 0 | 0 |  | Count | 0 | 0 |  | Count | 0 | 0 |  | Count | 0 | 0
2007-02-12 |  | 0.005 | 0.005 | 0.005 | 0.005 | 0.005 | 0.014 | 0.005 | 0.005 | 0.005 | 0.005 |  |  |  | 0.005 | 0.005 | 0.005 | 0.005 | 2005-05-16 | 0.005 | 0.005 | 0.005 | 0.005 | 0.005 | [29 empty] | 2005-05-16 | 0.005 | 0.005 | 0.005 | 0.005 | [20 empty] | 2005-05-16 | 0.008 | 0.005 | 0.005
2007-04-24 |  | 0.005 | 0.005 | 0.005 | 0.005 | 0.005 | 0.005 | 0.005 | 0.005 | 0.005 | 0.005 | 0.007 |  |  | 0.005 | 0.005 | 0.005 | 0.005 | 2005-08-22 | 0.005 | 0.005 | 0.005 | 0.005 | 0.005 | [29 empty] | 2005-08-22 | 0.005 | 0.005 | 0.005 | 0.005 | [20 empty] | 2005-08-22 |  | 0.005 | 0.005
2007-07-25 | 0.005 | 0.005 | 0.005 | 0.005 | 0.005 | 0.005 | 0.005 | 0.005 | 0.005 | 0.005 | 0.005 | 0.005 |  |  | 0.005 |  |  |  | 2005-11-14 | 0.005 | 0.005 | 0.005 | 0.008 | 0.005 |  | Y | Z | Ln(Y) | Ln(Z) | Y | Z | Ln(Y) | Ln(Z) | Y | Z | Ln(Y) | Ln(Z) | Y | Z | Ln(Y) | Ln(Z) | Y | Z | Ln(Y) | Ln(Z) | Y | Z | Ln(Y) | Ln(Z) | Y | Z | Ln(Y) | Ln(Z) | 2005-11-14 | 0.005 | 0.005 | 0.006 | 0.005 | Y | Z | Ln(Y) | Ln(Z) | Y | Z | Ln(Y) | Ln(Z) | Y | Z | Ln(Y) | Ln(Z) | Y | Z | Ln(Y) | Ln(Z) | Y | Z | Ln(Y) | Ln(Z) | 2005-11-14 | 0.006 | 0.005 | 0.005 | Y | Z | Ln(Y) | Ln(Z) | Y | Z | Ln(Y) | Ln(Z) | Y | Z | Ln(Y) | Ln(Z) | Y | Z | Ln(Y) | Ln(Z)
2007-07-31 | Sample Point SKSW01: 0.005; Sample Point SKSW02: 0.005; Sample Point SKSW03: 0.005 | 2006-02-13 |  |  |  | 0.005 | [30 empty] | 2006-02-14 | 0.005 | 0.005 | 0.005 | 0.005 | [20 empty] | 2006-02-13 | 0.005 |  | 0.005
2007-10-30 |  | 0.005 | 0.005 | 0.005 | 0.005 | 0.005 | 0.014 | 0.005 | 0.005 | 0.005 | 0.005 | 0.005 |  |  | 0.005 | 0.005 | 0.005 | 0.005 | 2006-02-14 | 0.005 | 0.005 | 0.005 |  | 0.005 | [29 empty] | 2006-05-09 | 0.005 | 0.005 | 0.005 | 0.005 | [20 empty] | 2006-02-14 |  | 0.005
2008-01-10 |  | 0.005 | 0.005 | 0.005 | 0.005 | 0.008 | 0.005 | 0.005 | 0.005 | 0.005 | 0.005 | 0.005 |  |  | 0.005 | 0.005 | 0.005 | 0.005 | 2006-05-09 | 0.005 | 0.005 | 0.005 | 0.005 | 0.005 | [29 empty] | 2006-08-14 | 0.049 | 0.013 | 0.044 | 0.005 | [20 empty] | 2006-05-09 | 0.005 | 0.005 | 0.005
2008-04-18 | 0.005 | 0.005 | 0.033 | 0.021 | 0.013 | 0.005 | 0.005 | 0.005 | 0.005 | 0.005 | 0.016 | 0.005 |  |  | 0.011 | 0.005 | 0.024 | 0.005 | 2006-08-14 | 0.02 | 0.043 | 0.28 | 0.005 | 0.005 | [29 empty] | 2006-11-20 | 0.005 | 0.005 | 0.005 | 0.005 | [20 empty] | 2006-08-14 |  | 0.015 | 0.021
2008-07-03 |  |  |  | 0.005 | 0.005 | 0.008 | 0.005 | 0.005 | 0.005 | 0.005 | 0.005 |  |  |  |  | 0.005 | 0.005 | 0.005 | 2006-11-20 | 0.005 | 0.005 | 0.007 | 0.005 | 0.005 | [29 empty] | 2007-02-12 | 0.005 | 0.005 | 0.005 | 0.005 | [20 empty] | 2006-11-20 |  | 0.005 | 0.005
2008-07-04 | Sample Point SK02: 0.005; Sample Point SK03: 0.005; Sample Point SK12: 0.005; Sample Point SK21: 0.005 | 2007-02-12 | 0.005 | 0.014 | 0.005 | 0.005 | 0.005 | [29 empty] | 2007-04-24 | 0.005 | 0.005 | 0.005 | 0.005 | [20 empty] | 2007-02-12 |  | 0.005 | 0.005
2008-10-20 |  | 0.002 | 0.003 | 0.004 | 0.005 |  | 0.004 | 0.002 | 0.003 | 0.002 | 0.002 | 0.002 |  |  | 0.002 | 0.002 | 0.002 | 0.002 | 2007-04-24 | 0.005 | 0.005 | 0.005 | 0.005 | 0.005 | 0.007 | [28 empty] | 2007-07-25 | 0.005 | 0.005 | 0.005 | 0.005 | [20 empty] | 2007-04-24 |  | 0.005 | 0.005
2009-01-13 |  | 0.002 | 0.014 | 0.002 | 0.002 | 0.002 | 0.002 | 0.002 | 0.012 | 0.002 | 0.002 | 0.004 |  |  | 0.03 | 0.002 | 0.009 | 0.007 | 2007-07-25 | 0.005 | 0.005 | 0.005 | 0.005 | 0.005 | 0.005 | [28 empty] | 2007-10-30 | 0.005 | 0.005 | 0.005 | 0.005 | [20 empty] | 2007-07-25 | 0.005 | 0.005 | 0.005
2009-04-16 |  | 0.005 | 0.006 | 0.002 | 0.005 | 0.005 | 0.003 | 0.029 | 0.023 | 0.033 | 0.03 | 0.053 |  |  | 0.002 | 0.037 | 0.021 | 0.028 | 2007-10-30 | 0.005 | 0.014 | 0.005 | 0.005 | 0.005 | 0.005 | [28 empty] | 2008-01-10 | 0.005 | 0.005 | 0.005 | 0.005 | [20 empty] | 2007-10-30 |  | 0.005 | 0.005
2009-07-07 |  | 0.007 | 0.005 | 0.004 | 0.006 | 0.009 | 0.006 | 0.003 | 0.003 | 0.004 | 0.007 | 0.003 |  |  | 0.003 | 0.004 | 0.003 | 0.008 | 2008-01-10 | 0.008 | 0.005 | 0.005 | 0.005 | 0.005 | 0.005 | [28 empty] | 2008-04-18 | 0.021 | 0.013 | 0.005 | 0.011 | [20 empty] | 2008-01-10 |  | 0.005 | 0.005
2009-10-01 |  | 0.003 | 0.003 | 0.003 | 0.003 |  | 0.003 | 0.003 | 0.003 | 0.003 | 0.003 | 0.003 |  |  | 0.003 | 0.003 |  | 0.003 | 2008-04-18 | 0.005 | 0.005 | 0.005 | 0.005 | 0.016 | 0.005 | [28 empty] | 2008-07-03 | 0.005 | 0.005 | 0.005 | [21 empty] | 2008-04-18 | 0.005 | 0.005 | 0.033
2010-01-20 |  | 0.003 | 0.003 | 0.003 | 0.003 | 0.003 | 0.003 | 0.003 | 0.003 | 0.003 | 0.003 | 0.003 |  |  | 0.003 | 0.003 | 0.003 | 0.003 | 2008-07-03 | 0.008 | 0.005 | 0.005 | 0.005 | 0.005 | [29 empty] | 2008-07-04 |  |  |  | 0.005 | [20 empty] | 2008-07-04 |  | 0.005 | 0.005
2010-04-20 | 0.003 | 0.003 | 0.003 | 0.003 | 0.003 |  | 0.003 | 0.003 | 0.003 | 0.003 | 0.003 | 0.003 |  |  | 0.003 | 0.06 |  | 0.053 | 2008-07-04 | [5 empty] | 0.005 | [28 empty] | 2008-10-20 | 0.004 | 0.005 | 0.002 | 0.002 | [20 empty] | 2008-10-20 |  | 0.002 | 0.003
2010-07-16 | 0.003 | 0.003 | 0.003 | 0.003 | 0.003 |  | 0.003 | 0.003 | 0.003 | 0.003 | 0.003 | 0.003 |  |  | 0.003 |  |  | 0.003 | 2008-10-20 |  | 0.004 | 0.003 | 0.002 | 0.002 | 0.002 | [28 empty] | 2009-01-13 | 0.002 | 0.002 | 0.002 | 0.03 | [20 empty] | 2009-01-13 |  | 0.002 | 0.014
2010-10-05 | 0.003 | 0.003 | 0.003 | 0.003 | 0.003 | 0.003 | 0.003 | 0.003 | 0.003 | 0.003 |  |  |  |  | 0.003 |  |  |  | 2009-01-13 | 0.002 | 0.002 | 0.012 | 0.002 | 0.002 | 0.004 | [28 empty] | 2009-04-16 | 0.002 | 0.005 | 0.029 | 0.002 | [20 empty] | 2009-04-16 |  | 0.005 | 0.006
2010-10-06 | Sample Point SK11: 0.003; Sample Point SK12: 0.003; Sample Point SKSW01: 0.003; Sample Point SKSW03: 0.003 | 2009-04-16 | 0.005 | 0.003 | 0.023 | 0.033 | 0.03 | 0.053 | [28 empty] | 2009-07-07 | 0.004 | 0.006 | 0.003 | 0.003 | [20 empty] | 2009-07-07 |  | 0.007 | 0.005
2011-01-19 | Sample Point SKSW01: 0.003; Sample Point SKSW03: 0.003 | 2009-07-07 | 0.009 | 0.006 | 0.003 | 0.004 | 0.007 | 0.003 | [28 empty] | 2009-10-01 | 0.003 | 0.003 | 0.003 | 0.003 | [20 empty] | 2009-10-01 |  | 0.003 | 0.003
2011-02-16 | Sample Point SK02: 0.003; Sample Point SK03: 0.003; Sample Point SK04: 0.003; Sample Point SK05: 0.003; Sample Point SK06: 0.003; Sample Point SK08: 0.003; Sample Point SK21: 0.003 | 2009-10-01 |  | 0.003 | 0.003 | 0.003 | 0.003 | 0.003 | [28 empty] | 2010-01-20 | 0.003 | 0.003 | 0.003 | 0.003 | [20 empty] | 2010-01-20 |  | 0.003 | 0.003
2011-02-17 | Sample Point SK07: 0.003; Sample Point SK09: 0.003; Sample Point SK10: 0.003; Sample Point SK11: 0.003; Sample Point SK12: 0.003 | 2010-01-20 | 0.003 | 0.003 | 0.003 | 0.003 | 0.003 | 0.003 | [28 empty] | 2010-04-20 | 0.003 | 0.003 | 0.003 | 0.003 | [20 empty] | 2010-04-20 | 0.003 | 0.003 | 0.003
2011-04-20 | Sample Point SK04: 4.4e-05; Sample Point SK05: 2e-05; Sample Point SK06: 9.8e-05; Sample Point SK07: 0.000111; Sample Point SK08: 3.9e-05; Sample Point SK21: 5.2e-05; Sample Point SKSW01: 2e-05; Sample Point SKSW03: 3.7e-05 | 2010-04-20 |  | 0.003 | 0.003 | 0.003 | 0.003 | 0.003 | [28 empty] | 2010-07-16 | 0.003 | 0.003 | 0.003 | 0.003 | [20 empty] | 2010-07-16 | 0.003 | 0.003 | 0.003
2011-04-21 | Sample Point SK09: 8.3e-05; Sample Point SK10: 6.6e-05; Sample Point SK11: 3.7e-05; Sample Point SK12: 3.2e-05 | 2010-07-16 |  | 0.003 | 0.003 | 0.003 | 0.003 | 0.003 | [28 empty] | 2010-10-05 | 0.003 | 0.003 | 0.003 | 0.003 | [20 empty] | 2010-10-05 | 0.003 | 0.003 | 0.003
2011-07-12 | Sample Point SK02: 0.00245; Sample Point SK07: 0.0957; Sample Point SK08: 0.00332; Sample Point SK09: 0.0545; Sample Point SK10: 0.0429; Sample Point SK11: 0.0035; Sample Point SK12: 0.01; Sample Point SK21: 0.0278; Sample Point SKSW01: 0.00156; Sample Point SKSW03: 0.00557 | 2010-10-05 | 0.003 | 0.003 | 0.003 | 0.003 | [30 empty] | 2011-02-16 | 0.003 | 0.003 | 0.003 | 0.003 | [20 empty] | 2011-02-16 |  | 0.003 | 0.003
2011-07-13 | Sample Point SK03: 0.00626; Sample Point SK04: 0.0247; Sample Point SK05: 0.00269 | 2010-10-06 |  |  |  |  | 0.003 | 0.003 | [28 empty] | 2011-04-20 | 4.4e-05 | 2e-05 | 3.9e-05 | 5.2e-05 | [20 empty] | 2011-04-20
2011-10-18 |  | 0.000356 | 4.1e-05 | 0.000135 | 7.3e-05 |  | 0.000262 | 7.7e-05 | 0.000243 | 0.000111 |  |  |  |  | 6.7e-05 | 4.5e-05 |  | 0.000164 | 2011-02-16 | 0.003 | [33 empty] | 2011-07-12 |  |  | 0.00332 | 0.0278 | [20 empty] | 2011-07-12 |  | 0.00245
2011-10-19 | Sample Point SK11: 4.5e-05; Sample Point SK12: 0.000401 | 2011-02-17 |  | 0.003 | 0.003 | 0.003 | 0.003 | 0.003 | [28 empty] | 2011-07-13 | 0.0247 | 0.00269 | [22 empty] | 2011-07-13 |  |  | 0.00626
2012-04-16 |  | 0.002 | 0.001 | 0.002 | 0.001 |  | 0.004 | 0.001 | 0.002 | 0.002 | 0.001 | 0.004 |  |  | 0.001 | 0.001 |  | 0.001 | 2011-04-20 | 9.8e-05 | 0.000111 | [32 empty] | 2011-10-18 | 0.000135 | 7.3e-05 | 7.7e-05 | 6.7e-05 | [20 empty] | 2011-10-18 |  | 0.000356 | 4.1e-05
2012-07-17 | 0.003 | 0.001 | 0.001 | 0.003 | 0.001 | 0.001 | 0.001 | 0.001 | 0.001 | 0.001 | 0.001 | 0.001 |  |  | 0.001 | 0.001 |  |  | 2011-04-21 |  |  | 8.3e-05 | 6.6e-05 | 3.7e-05 | 3.2e-05 | [28 empty] | 2012-04-16 | 0.002 | 0.001 | 0.001 | 0.001 | [20 empty] | 2012-04-16 |  | 0.002 | 0.001
2012-08-08 | 0.001 |  | 0.001 | 0.001 | 0.001 | 0.001 | 0.001 | 0.001 | 0.001 | 0.001 | 0.001 | 0.001 |  |  | 0.001 |  |  |  | 2011-07-12 |  | 0.0957 | 0.0545 | 0.0429 | 0.0035 | 0.01 | [28 empty] | 2012-07-17 | 0.003 | 0.001 | 0.001 | 0.001 | [20 empty] | 2012-07-17 | 0.003 | 0.001 | 0.001
2012-10-17 | 0.001 | 0.001 | 0.001 | 0.001 | 0.001 | 0.001 | 0.001 | 0.001 | 0.001 | 0.001 | 0.001 | 0.001 |  |  | 0.001 | 0.001 |  | 0.001 | 2011-07-13 | [34 empty] | 2012-08-08 | 0.001 | 0.001 | 0.001 | 0.001 | [20 empty] | 2012-08-08 | 0.001 |  | 0.001
2013-01-22 | 0.001 | 0.001 | 0.001 | 0.001 | 0.001 | 0.001 | 0.002 | 0.001 | 0.001 | 0.001 | 0.001 | 0.001 |  |  | 0.001 |  |  |  | 2011-10-18 |  | 0.000262 | 0.000243 | 0.000111 | [30 empty] | 2012-10-17 | 0.001 | 0.001 | 0.001 | 0.001 | [20 empty] | 2012-10-17 | 0.001 | 0.001 | 0.001
2013-01-23 | Sample Point SKSW01: 0.001 | 2011-10-19 |  |  |  |  | 4.5e-05 | 0.000401 | [28 empty] | 2013-01-22 | 0.001 | 0.001 | 0.001 | 0.001 | [20 empty] | 2013-01-22 | 0.001 | 0.001 | 0.001
2013-02-08 | Sample Point SKSW03: 0.001 | 2012-04-16 |  | 0.004 | 0.002 | 0.002 | 0.001 | 0.004 | [28 empty] | 2013-04-17 | 0.001 | 0.001 | 0.001 | 0.001 | [20 empty] | 2013-04-17 | 0.001 | 0.001 | 0.001
2013-04-17 | 0.001 | 0.001 | 0.001 | 0.001 | 0.001 | 0.001 | 0.001 | 0.001 | 0.001 | 0.001 | 0.001 | 0.001 |  |  | 0.001 | 0.001 |  | 0.001 | 2012-07-17 | 0.001 | 0.001 | 0.001 | 0.001 | 0.001 | 0.001 | [28 empty] | 2013-07-23 | 0.001 | 0.001 | 0.001 | 0.001 | [20 empty] | 2013-07-23 | 0.016 | 0.001 | 0.001
2013-07-23 | 0.016 | 0.001 | 0.001 | 0.001 | 0.001 | 0.012 | 0.001 | 0.001 | 0.001 | 0.001 | 0.001 | 0.003 |  |  | 0.001 | 0.002 |  | 0.001 | 2012-08-08 | 0.001 | 0.001 | 0.001 | 0.001 | 0.001 | 0.001 | [28 empty] | 2013-10-23 | 0.001 | 0.001 | 0.001 | 0.001 | [20 empty] | 2013-10-23 | 0.001 | 0.001 | 0.001
2013-10-23 | 0.001 | 0.001 | 0.001 | 0.001 | 0.001 | 0.001 | 0.001 | 0.001 | 0.001 | 0.001 | 0.001 | 0.001 |  |  | 0.001 | 0.001 |  | 0.001 | 2012-10-17 | 0.001 | 0.001 | 0.001 | 0.001 | 0.001 | 0.001 | [28 empty] | 2014-01-08 | 0.001 | 0.001 | 0.001 | 0.001 | [20 empty] | 2014-01-08 | 0.001 | 0.001 | 0.001
2014-01-08 | 0.001 | 0.001 | 0.001 | 0.001 | 0.001 | 0.001 | 0.001 | 0.001 | 0.001 | 0.001 | 0.001 | 0.001 |  |  | 0.001 | 0.001 |  | 0.001 | 2013-01-22 | 0.001 | 0.002 | 0.001 | 0.001 | 0.001 | 0.001 | [28 empty] | 2014-04-22 | 0.001 | 0.001 | 0.001 | 0.001 | [20 empty] | 2014-04-22 | 0.001 | 0.001 | 0.001
2014-04-22 | 0.001 | 0.001 | 0.001 | 0.001 | 0.001 | 0.001 | 0.001 | 0.001 | 0.001 | 0.001 | 0.001 | 0.001 |  |  | 0.001 | 0.001 |  | 0.001 | 2013-04-17 | 0.001 | 0.001 | 0.001 | 0.001 | 0.001 | 0.001 | [28 empty] | 2014-07-30 | 0.001 | 0.001 | 0.001 | 0.001 | [20 empty] | 2014-07-30 | 0.001 | 0.001 | 0.001
2014-07-24 | Sample Point SKSW01: 0.001; Sample Point SKSW03: 0.001 | 2013-07-23 | 0.012 | 0.001 | 0.001 | 0.001 | 0.001 | 0.003 | [28 empty] | 2014-10-21 | 0.001 | 0.001 | 0.001 | 0.001 | [20 empty] | 2014-10-21 | 0.001 | 0.001 | 0.001
2014-07-30 | 0.001 | 0.001 | 0.001 | 0.001 | 0.001 | 0.001 | 0.001 | 0.001 | 0.001 | 0.001 | 0.001 | 0.001 |  |  | 0.001 |  |  |  | 2013-10-23 | 0.001 | 0.001 | 0.001 | 0.001 | 0.001 | 0.001 | [28 empty] | 2015-01-07 | 0.001 | 0.001 | 0.001 | 0.001 | [20 empty] | 2015-01-07 | 0.001 | 0.001 | 0.001
2014-10-21 | 0.001 | 0.001 | 0.001 | 0.001 | 0.001 | 0.001 | 0.001 | 0.001 | 0.001 | 0.001 | 0.001 | 0.001 |  |  | 0.001 | 0.001 |  | 0.001 | 2014-01-08 | 0.001 | 0.001 | 0.001 | 0.001 | 0.001 | 0.001 | [28 empty] | 2015-04-07 | 0.001 | 0.001 | 0.001 | 0.001 | [20 empty] | 2015-04-07 | 0.001 | 0.001 | 0.001
2015-01-07 | 0.001 | 0.001 | 0.001 | 0.001 | 0.001 | 0.001 | 0.001 | 0.001 | 0.001 | 0.001 | 0.001 | 0.001 |  |  | 0.001 | 0.001 |  | 0.001 | 2014-04-22 | 0.001 | 0.001 | 0.001 | 0.001 | 0.001 | 0.001 | [28 empty] | 2015-07-02 | 0.001 | 0.001 | 0.001 | 0.001 | [20 empty] | 2015-07-02 | 0.001 | 0.001 | 0.001
2015-04-07 | 0.001 | 0.001 | 0.001 | 0.001 | 0.001 | 0.001 | 0.001 | 0.001 | 0.001 | 0.001 | 0.001 | 0.001 |  |  | 0.001 | 0.001 |  | 0.001 | 2014-07-30 | 0.001 | 0.001 | 0.001 | 0.001 | 0.001 | 0.001 | [28 empty] | 2015-10-06 | 0.001 | 0.001 | 0.001 | 0.001 | [20 empty] | 2015-10-06 | 0.001 | 0.001 | 0.001
2015-07-02 | 0.001 | 0.001 | 0.001 | 0.001 | 0.001 | 0.001 | 0.001 | 0.001 | 0.001 | 0.001 | 0.001 | 0.001 |  |  | 0.001 | 0.001 |  | 0.001 | 2014-10-21 | 0.001 | 0.001 | 0.001 | 0.001 | 0.001 | 0.001 | [28 empty] | 2016-01-19 | 0.001 | 0.001 | 0.001 | 0.001 | [20 empty] | 2016-01-19 | 0.001 | 0.001 | 0.001
2015-10-06 | 0.001 | 0.001 | 0.001 | 0.001 | 0.001 |  | 0.001 | 0.001 | 0.001 | 0.001 | 0.001 | 0.001 |  |  | 0.001 |  |  | 0.001 | 2015-01-07 | 0.001 | 0.001 | 0.001 | 0.001 | 0.001 | 0.001 | [28 empty] | 2016-04-11 | 0.001 | 0.001 | 0.001 | 0.001 | [20 empty] | 2016-04-11 | 0.001 | 0.001 | 0.001
2016-01-19 | 0.001 | 0.001 | 0.001 | 0.001 | 0.001 | 0.001 | 0.001 | 0.001 | 0.001 | 0.001 | 0.001 | 0.001 |  |  | 0.001 |  |  | 0.001 | 2015-04-07 | 0.001 | 0.001 | 0.001 | 0.001 | 0.001 | 0.001 | [28 empty] | 2016-07-20 | 0.001 | 0.001 | 0.001 | 0.001 | [20 empty] | 2016-07-20 | 0.001 | 0.001 | 0.001
2016-04-11 | 0.001 | 0.001 | 0.001 | 0.001 | 0.001 | 0.001 | 0.001 | 0.001 | 0.001 | 0.001 | 0.001 | 0.001 |  |  | 0.001 |  |  | 0.001 | 2015-07-02 | 0.001 | 0.001 | 0.001 | 0.001 | 0.001 | 0.001 | [28 empty] | 2016-10-03 | 0.001 | 0.001 | [22 empty] | 2016-10-03 | 0.001 | 0.001 | 0.001
2016-07-20 | 0.001 | 0.001 | 0.001 | 0.001 | 0.001 | 0.001 | 0.004 | 0.001 | 0.001 | 0.001 | 0.001 | 0.001 |  |  | 0.001 |  |  | 0.001 | 2015-10-06 |  | 0.001 | 0.001 | 0.001 | 0.001 | 0.001 | [28 empty] | 2016-10-04 |  |  | 0.001 | 0.001 | [20 empty] | 2017-01-17 | 0.001 | 0.001 | 0.001
2016-10-03 | Sample Point SK01: 0.001; Sample Point SK02: 0.001; Sample Point SK03: 0.001; Sample Point SK04: 0.001; Sample Point SK05: 0.001; Sample Point SK07: 0.001; Sample Point SK09: 0.001; Sample Point SK10: 0.001; Sample Point SKSW03: 0.001 | 2016-01-19 | 0.001 | 0.001 | 0.001 | 0.001 | 0.001 | 0.001 | [28 empty] | 2017-01-17 | 0.001 | 0.001 | 0.001 | 0.001 | [20 empty] | 2017-04-20 | 0.001 |  | 0.001
2016-10-04 | Sample Point SK08: 0.001; Sample Point SK11: 0.001; Sample Point SK12: 0.001; Sample Point SK21: 0.001 | 2016-04-11 | 0.001 | 0.001 | 0.001 | 0.001 | 0.001 | 0.001 | [28 empty] | 2017-04-20 | 0.001 | 0.001 | 0.001 | 0.001 | [20 empty] | 2017-04-26 |  | 0.001
2017-01-17 | 0.001 | 0.001 | 0.001 | 0.001 | 0.001 | 0.001 | 0.001 | 0.001 | 0.001 | 0.001 | 0.001 | 0.001 |  |  | 0.001 |  |  | 0.001 | 2016-07-20 | 0.001 | 0.004 | 0.001 | 0.001 | 0.001 | 0.001 | [28 empty] | 2017-07-04 | 0.001 | 0.001 | 0.001 | 0.001 | [20 empty] | 2017-07-04 | 0.001 | 0.001 | 0.001
2017-04-20 | 0.001 |  | 0.001 | 0.001 | 0.001 | 0.001 | 0.001 | 0.001 | 0.001 | 0.001 | 0.001 | 0.001 |  |  | 0.001 |  |  | 0.001 | 2016-10-03 |  | 0.001 | 0.001 | 0.001 | [30 empty] | 2017-10-03 | 0.001 | 0.001 | 0.001 | 0.001 | [20 empty] | 2017-10-02 | 0.001 | 0.001 | 0.001
2017-04-26 | Sample Point SK02: 0.001 | 2016-10-04 |  |  |  |  | 0.001 | 0.001 | [28 empty] | 2018-01-16 | 0.001 | 0.001 | 0.001 | 0.001 | [20 empty] | 2018-01-16 | 0.001 | 0.001 | 0.001
2017-07-04 | 0.001 | 0.001 | 0.001 | 0.001 | 0.001 | 0.001 | 0.001 | 0.001 | 0.001 | 0.001 | 0.001 | 0.001 |  |  | 0.001 |  |  | 0.001 | 2017-01-17 | 0.001 | 0.001 | 0.001 | 0.001 | 0.001 | 0.001 | [28 empty] | 2018-04-23 | 0.001 | 0.001 | 0.001 | 0.001 | [20 empty] | 2018-04-23 | 0.001 | 0.001 | 0.001
2017-10-02 | Sample Point SK01: 0.001; Sample Point SK02: 0.001; Sample Point SK03: 0.001 | 2017-04-20 | 0.001 | 0.001 | 0.001 | 0.001 | 0.001 | 0.001 | [28 empty] | 2018-07-09 | 0.001 | 0.001 | 0.001 | 0.001 | [20 empty] | 2018-07-09 |  |  | 0.001
2017-10-03 | Sample Point SK04: 0.001; Sample Point SK05: 0.001; Sample Point SK07: 0.001; Sample Point SK08: 0.001; Sample Point SK09: 0.001; Sample Point SK10: 0.001; Sample Point SK11: 0.001; Sample Point SK12: 0.001; Sample Point SK21: 0.001; Sample Point SKSW03: 0.001 | 2017-07-04 | 0.001 | 0.001 | 0.001 | 0.001 | 0.001 | 0.001 | [28 empty] | 2018-10-17 | 0.001 |  | 0.001 | 0.001 | [20 empty] | 2018-07-10 | 0.001 | 0.001
2018-01-16 | 0.001 | 0.001 | 0.001 | 0.001 | 0.001 | 0.001 | 0.001 | 0.001 | 0.001 | 0.001 | 0.001 | 0.001 |  |  | 0.001 |  |  | 0.001 | 2017-10-03 |  | 0.001 | 0.001 | 0.001 | 0.001 | 0.001 | [28 empty] | 2019-01-31 | 0.001 | 0.001 | 0.001 | 0.001 | [20 empty] | 2018-10-17 | 0.001 | 0.001 | 0.001
2018-03-02 | Sample Point SKSW03: 0.001 | 2018-01-16 | 0.001 | 0.001 | 0.001 | 0.001 | 0.001 | 0.001 | [28 empty] | 2019-04-16 | 0.001 | [23 empty] | 2019-01-31 |  | 0.001 | 0.001
2018-03-19 | Sample Point SKSW03: 0.001 | 2018-04-23 | 0.001 | 0.001 | 0.001 | 0.001 | 0.001 | 0.001 | [28 empty] | 2019-04-30 |  | 0.001 | 0.001 | 0.001 | [20 empty] | 2019-04-16 |  | 0.001 | 0.001
2018-04-23 | 0.001 | 0.001 | 0.001 | 0.001 | 0.001 | 0.001 | 0.001 | 0.001 | 0.001 | 0.001 | 0.001 | 0.001 |  |  | 0.001 |  |  | 0.001 | 2018-07-09 | 0.001 | 0.001 | 0.001 | 0.001 | 0.001 | 0.001 | [28 empty] | 2019-08-05 | 0.001 | 0.001 | 0.001 | 0.001 | [20 empty] | 2019-07-25 | 0.001 | 0.001 | 0.001
2018-07-09 |  |  | 0.001 | 0.001 | 0.001 | 0.001 | 0.001 | 0.001 | 0.001 | 0.001 | 0.001 | 0.001 |  |  | 0.001 |  |  | 0.001 | 2018-10-17 |  | 0.001 | 0.001 | 0.001 | 0.001 | 0.001 | [28 empty] | 2019-10-08 | 0.001 | 0.001 | 0.001 | 0.001 | [20 empty] | 2019-09-12 |  |  | 0.001
2018-07-10 | Sample Point SK01: 0.001; Sample Point SK02: 0.001 | 2019-01-31 | 0.001 | 0.001 | 0.001 | 0.001 | 0.001 | 0.001 | [28 empty] | 2020-01-06 | 0.001 | 0.001 | 0.001 | 0.001 | [20 empty] | 2019-10-08 | 0.001 | 0.001 | 0.001
2018-09-20 | Sample Point SKSW03: 0.001 | 2019-04-16 |  | 0.001 |  |  | 0.001 | 0.001 | [28 empty] | 2020-04-08 | 0.001 | 0.001 | 0.001 | 0.001 | [20 empty] | 2020-01-06 | 0.001 | 0.001 | 0.001
2018-10-17 | 0.001 | 0.001 | 0.001 | 0.001 |  |  | 0.001 | 0.001 | 0.001 | 0.001 | 0.001 | 0.001 |  |  | 0.001 |  |  | 0.001 | 2019-04-30 | 0.001 |  | 0.001 | 0.001 | [30 empty] | 2020-07-10 | 0.001 | 0.001 | 0.001 | 0.001 | [20 empty] | 2020-04-01
2019-01-31 |  | 0.001 | 0.001 | 0.001 | 0.001 | 0.001 | 0.001 | 0.001 | 0.001 | 0.001 | 0.001 | 0.001 |  |  | 0.001 |  |  | 0.001 | 2019-08-05 |  | 0.001 | 0.001 | 0.001 | [30 empty] | 2020-10-28 | 0.001 | 0.001 | [22 empty] | 2020-04-08 | 0.001 | 0.001
2019-04-16 | Sample Point SK02: 0.001; Sample Point SK03: 0.001; Sample Point SK04: 0.001; Sample Point SK07: 0.001; Sample Point SK11: 0.001; Sample Point SK12: 0.001 | 2019-09-02 |  |  |  |  | 0.001 | 0.001 | [28 empty] | 2020-10-30 |  |  | 0.001 | 0.001 | [20 empty] | 2020-07-06 | 0.001 | 0.001 | 0.001
2019-04-30 | Sample Point SK05: 0.001; Sample Point SK06: 0.001; Sample Point SK08: 0.001; Sample Point SK09: 0.001; Sample Point SK10: 0.001; Sample Point SK21: 0.001; Sample Point SKSW03: 0.001 | 2019-10-08 | 0.001 | 0.001 | 0.001 | 0.001 | 0.001 | 0.001 | [28 empty] | 2021-01-13 | 0.001 | 0.001 | 0.001 | 0.001 | [20 empty] | 2020-10-28 | 0.001 |  | 0.001
2019-05-29 | Sample Point SKSW03: 0.001 | 2020-01-06 | 0.001 | 0.001 | 0.001 | 0.001 | 0.001 | 0.001 | [28 empty] | 2021-02-16 | [24 empty] | 2020-12-07
2019-07-25 | Sample Point SK01: 0.001; Sample Point SK02: 0.001; Sample Point SK03: 0.001; Sample Point SKSW03: 0.001 | 2020-04-01 | [34 empty] | 2021-03-12 | [24 empty] | 2021-01-13 | 0.001 |  | 0.001
2019-08-05 | Sample Point SK04: 0.001; Sample Point SK05: 0.001; Sample Point SK07: 0.001; Sample Point SK08: 0.001; Sample Point SK09: 0.001; Sample Point SK10: 0.001; Sample Point SK21: 0.001 | 2020-04-08 | 0.001 | 0.001 |  |  | 0.001 | 0.001 | [28 empty] | 2021-04-06 | [24 empty] | 2021-02-23
2019-08-30 | Sample Point SKSW03: 0.001 | 2020-07-10 | 0.001 | 0.001 | 0.001 | 0.001 | [30 empty] | 2021-04-15 | 0.001 | 0.001 | 0.001 | 0.001 | [20 empty] | 2021-03-23
2019-09-02 | Sample Point SK11: 0.001; Sample Point SK12: 0.001 | 2020-07-15 |  |  |  |  | 0.001 | 0.001 | [28 empty] | 2021-07-16 | 0.001 | 0.001 | 0.001 | 0.001 | [20 empty] | 2021-04-15 | 0.001 |  | 0.001
2019-09-12 | Sample Point SK03: 0.001 | 2020-10-28 | [34 empty] | 2021-10-13 | 0.001 | 0.001 | [22 empty] | 2021-05-18
2019-10-08 | 0.001 | 0.001 | 0.001 | 0.001 | 0.001 | 0.001 | 0.001 | 0.001 | 0.001 | 0.001 | 0.001 | 0.001 |  |  | 0.001 |  |  | 0.001 | 2020-10-30 |  | 0.001 | 0.001 | 0.001 | 0.001 | 0.001 | [28 empty] | 2021-10-21 |  |  | 0.001 | 0.001 | [20 empty] | 2021-07-16 | 0.001 |  | 0.001
2020-01-06 | 0.001 | 0.001 | 0.001 | 0.001 | 0.001 | 0.001 | 0.001 | 0.001 | 0.001 | 0.001 | 0.001 | 0.001 |  |  | 0.001 |  |  | 0.001 | 2021-01-13 | 0.001 | 0.001 |  | 0.001 | 0.001 | 0.001 | [28 empty] | 2022-01-14 | 0.001 | 0.001 | 0.001 | 0.001 | [20 empty] | 2021-10-21 | 0.001 |  | 0.001
2020-01-15 | [18 empty] | 2021-02-16 | [34 empty] | 2022-04-12 | 0.001 | 0.001 | 0.001 | 0.001 | [20 empty] | 2022-01-14 | 0.001 |  | 0.001
2020-01-21 | [18 empty] | 2021-03-12 | [34 empty] | 2022-07-12 | 0.001 | 0.001 | 0.001 | 0.001 | [20 empty] | 2022-04-12 | 0.001 |  | 0.001
2020-04-01 | [18 empty] | 2021-04-06 | [34 empty] | 2022-10-25 | 0.001 | 0.001 | 0.001 | 0.001 | [20 empty] | 2022-07-12 | 0.001 |  | 0.001
2020-04-08 | 0.001 | 0.001 |  | 0.001 | 0.001 | 0.001 | 0.001 | 0.001 |  |  | 0.001 | 0.001 |  |  | 0.001 |  |  | 0.001 | 2021-04-15 | 0.001 | 0.001 | 0.001 | 0.001 | 0.001 | 0.001 | [28 empty] | 2023-01-10 | 0.001 | 0.001 | 0.001 | 0.001 | [20 empty] | 2022-10-25 | 0.001 |  | 0.001
2020-04-15 | [18 empty] | 2021-07-09 | [34 empty] | 2023-04-17 | 0.001 | 0.001 | 0.001 | 0.001 | [20 empty] | 2023-01-10 | 0.001 |  | 0.001
2020-05-28 | Sample Point SKSW03: 0.001 | 2021-07-16 | 0.001 | 0.001 | 0.001 | 0.001 | 0.001 | 0.001 | [28 empty] | 2023-07-05 | 0.001 | 0.001 | [22 empty] | 2023-04-17 | 0.001 |  | 0.001
2020-06-25 | Sample Point SKSW03: 0.001 | 2021-07-23 | [34 empty] | 2023-07-07 |  |  | 0.001 | 0.001 | [20 empty] | 2023-07-07 | 0.001
2020-07-06 | Sample Point SK01: 0.001; Sample Point SK02: 0.001; Sample Point SK03: 0.001; Sample Point SKSW03: 0.001 | 2021-07-27 | [34 empty] | 2023-11-09 | 0.001 | 0.001 | 0.001 | 0.001 | [20 empty] | 2023-07-14 |  |  | 0.001
2020-07-10 | Sample Point SK04: 0.001; Sample Point SK05: 0.001; Sample Point SK06: 0.001; Sample Point SK07: 0.001; Sample Point SK08: 0.001; Sample Point SK09: 0.001; Sample Point SK10: 0.001; Sample Point SK21: 0.001 | 2021-08-02 | [59 empty] | 2023-11-09 | 0.001 |  | 0.001
2020-07-15 | Sample Point SK11: 0.001; Sample Point SK12: 0.001 | 2021-08-13
2020-10-28 | Sample Point SK01: 0.001; Sample Point SK03: 0.001; Sample Point SK04: 0.001; Sample Point SK05: 0.001; Sample Point SKSW03: 0.001 | 2021-08-20
2020-10-30 | Sample Point SK07: 0.001; Sample Point SK08: 0.001; Sample Point SK09: 0.001; Sample Point SK10: 0.001; Sample Point SK11: 0.001; Sample Point SK12: 0.001; Sample Point SK21: 0.001 | 2021-08-27
2020-12-07 | [18 empty] | 2021-09-01
2021-01-13 | 0.001 |  | 0.001 | 0.001 | 0.001 | 0.001 | 0.001 | 0.001 |  | 0.001 | 0.001 | 0.001 |  |  | 0.001 |  |  | 0.001 | 2021-09-10
2021-02-16 | [18 empty] | 2021-09-16
2021-02-23 | [18 empty] | 2021-09-24
2021-03-12 | [18 empty] | 2021-09-29
2021-03-23 | [18 empty] | 2021-10-05
2021-04-06 | [18 empty] | 2021-10-13 |  | 0.001 | 0.001 | 0.001 | 0.001 | 0.001
2021-04-15 | 0.001 |  | 0.001 | 0.001 | 0.001 | 0.001 | 0.001 | 0.001 | 0.001 | 0.001 | 0.001 | 0.001 |  |  | 0.001 |  |  | 0.001 | 2021-10-21
2021-05-18 | [18 empty] | 2021-10-29
2021-07-09 | [18 empty] | 2022-01-14 | 0.001 | 0.001
2021-07-16 | 0.001 |  | 0.001 | 0.001 | 0.001 | 0.001 | 0.001 | 0.001 | 0.001 | 0.001 | 0.001 | 0.001 |  |  | 0.001 |  |  |  | 2022-01-17 |  |  | 0.001 | 0.001 | 0.001 | 0.001
2021-07-23 | [18 empty] | 2022-04-12 |  | 0.001 | 0.001 | 0.001 | 0.001 | 0.001
2021-07-27 | Sample Point SKSW03: 0.001 | 2022-07-12 |  | 0.001 | 0.001 | 0.001 | 0.001 | 0.001
2021-08-02 | [18 empty] | 2022-10-25 |  | 0.001 | 0.001 | 0.001 | 0.001 | 0.001
2021-08-13 | [18 empty] | 2023-01-10 | 0.001 | 0.001 | 0.001 | 0.001 | 0.001 | 0.001
2021-08-20 | [18 empty] | 2023-04-17 | 0.001 | 0.001 | 0.001 | 0.001 | 0.001 | 0.001
2021-08-27 | [18 empty] | 2023-07-05 |  |  | 0.001 | 0.001 | 0.001 | 0.001
2021-09-01 | [18 empty] | 2023-07-14 |  | 0.001
2021-09-10 | [18 empty] | 2023-11-09 | 0.001 | 0.001 | 0.001 | 0.001 | 0.001 | 0.001
2021-09-16
2021-09-24
2021-09-29
2021-10-05
2021-10-13 | Sample Point SK04: 0.001; Sample Point SK05: 0.001; Sample Point SK07: 0.001; Sample Point SK09: 0.001; Sample Point SK10: 0.001; Sample Point SK11: 0.001; Sample Point SK12: 0.001
2021-10-21 | Sample Point SK01: 0.001; Sample Point SK03: 0.001; Sample Point SK08: 0.001; Sample Point SK21: 0.001; Sample Point SKSW03: 0.001
2021-10-29
2022-01-14 | Sample Point SK01: 0.001; Sample Point SK03: 0.001; Sample Point SK04: 0.001; Sample Point SK05: 0.001; Sample Point SK06: 0.001; Sample Point SK07: 0.001; Sample Point SK08: 0.001; Sample Point SK21: 0.001; Sample Point SKSW03: 0.001
2022-01-17 | Sample Point SK09: 0.001; Sample Point SK10: 0.001; Sample Point SK11: 0.001; Sample Point SK12: 0.001
2022-04-12 | 0.001 |  | 0.001 | 0.001 | 0.001 |  | 0.001 | 0.001 | 0.001 | 0.001 | 0.001 | 0.001 |  |  | 0.001 |  |  | 0.001
2022-07-12 | 0.001 |  | 0.001 | 0.001 | 0.001 |  | 0.001 | 0.001 | 0.001 | 0.001 | 0.001 | 0.001 |  |  | 0.001 |  |  | 0.001
2022-10-25 | 0.001 |  | 0.001 | 0.001 | 0.001 |  | 0.001 | 0.001 | 0.001 | 0.001 | 0.001 | 0.001 |  |  | 0.001 |  |  | 0.001
2023-01-10 | 0.001 |  | 0.001 | 0.001 | 0.001 | 0.001 | 0.001 | 0.001 | 0.001 | 0.001 | 0.001 | 0.001 |  |  | 0.001 |  | 0.001 | 0.001
2023-04-17 | 0.001 |  | 0.001 | 0.001 | 0.001 | 0.001 | 0.001 | 0.001 | 0.001 | 0.001 | 0.001 | 0.001 |  |  | 0.001 |  |  | 0.001
2023-07-05 | Sample Point SK04: 0.001; Sample Point SK05: 0.001; Sample Point SK09: 0.001; Sample Point SK10: 0.001; Sample Point SK11: 0.001; Sample Point SK12: 0.001
2023-07-07 | Sample Point SK01: 0.001; Sample Point SK08: 0.001; Sample Point SK21: 0.001
2023-07-14 | Sample Point SK03: 0.001; Sample Point SK07: 0.001; Sample Point SKSW03: 0.001
2023-11-09 | 0.001 |  | 0.001 | 0.001 | 0.001 | 0.001 | 0.001 | 0.001 | 0.001 | 0.001 | 0.001 | 0.001 |  |  | 0.001
This chart isn't available in your version of Excel.
Editing this shape or saving this workbook into a different file format will permanently break the chart.
This chart isn't available in your version of Excel.
Editing this shape or saving this workbook into a different file format will permanently break the chart.
This chart isn't available in your version of Excel.
Editing this shape or saving this workbook into a different file format will permanently break the chart.
This chart isn't available in your version of Excel.
Editing this shape or saving this workbook into a different file format will permanently break the chart.
This chart isn't available in your version of Excel.
Editing this shape or saving this workbook into a different file format will permanently break the chart.
This chart isn't available in your version of Excel.
Editing this shape or saving this workbook into a different file format will permanently break the chart.
This chart isn't available in your version of Excel.
Editing this shape or saving this workbook into a different file format will permanently break the chart.
This chart isn't available in your version of Excel.
Editing this shape or saving this workbook into a different file format will permanently break the chart.
This chart isn't available in your version of Excel.
Editing this shape or saving this workbook into a different file format will permanently break the chart.
This chart isn't available in your version of Excel.
Editing this shape or saving this workbook into a different file format will permanently break the chart.
This chart isn't available in your version of Excel.
Editing this shape or saving this workbook into a different file format will permanently break the chart.
This chart isn't available in your version of Excel.
Editing this shape or saving this workbook into a different file format will permanently break the chart.
This chart isn't available in your version of Excel.
Editing this shape or saving this workbook into a different file format will permanently break the chart.
This chart isn't available in your version of Excel.
Editing this shape or saving this workbook into a different file format will permanently break the chart.
This chart isn't available in your version of Excel.
Editing this shape or saving this workbook into a different file format will permanently break the chart.
This chart isn't available in your version of Excel.
Editing this shape or saving this workbook into a different file format will permanently break the chart.

## SO4
| SK01 | SK02 | SK03 | SK04 | SK05 | SK06 | SK07 | SK08 | SK09 | SK10 | SK11 | SK12 | SK13 | SK14 | SK21 | SKSW01 | SKSW02 | SKSW03
MIN | 3 | 285 | 719 | 300 | 165 | 90 | 96 | 176 | 238 | 364 | 379 | 260 | 0 | 0 | 120 | 220 | 370 | 278 | Upgradient Monitoring Boreholes | [34 empty] | Cross-Gradient Monitoring Boreholes | [24 empty] | Downgradient Monitoring Boreholes
MEAN | 588.8545 | 461.6557 | 1533.6234 | 500.2692 | 1136.2208 | 329.15 | 275.5 | 292.7895 | 361.6447 | 683.3377 | 989.2632 | 697.4478 | #DIV/0! | #DIV/0! | 190.4224 | 334.7561 | 545.0952 | 430.4557
MAX | 1400 | 902 | 2180 | 1460 | 2040 | 1320 | 669 | 462 | 818 | 1510 | 1910 | 1140 | 0 | 0 | 330 | 465 | 843 | 1590
STANDARD DEVIATION | 319.7653 | 115.3802 | 227.8888 | 177.3402 | 375.5124 | 207.4959 | 126.6895 | 55.643 | 88.8298 | 234.8779 | 377.1256 | 235.6382 | #DIV/0! | #DIV/0! | 43.2943 | 57.3201 | 116.9162 | 224.4812
COUNT | 55 | 61 | 77 | 78 | 77 | 60 | 78 | 76 | 76 | 77 | 76 | 67 | 0 | 0 | 76 | 41 | 21 | 79
Variable | SK01: - multiple -
Unit | SK01: - all -
Max of Graphable Value | SK01: Sample Point
Date | SK01 | SK02 | SK03 | SK04 | SK05 | SK06 | SK07 | SK08 | SK09 | SK10 | SK11 | SK12 | SK13 | SK14 | SK21 | SKSW01 | SKSW02 | SKSW03
2002-06-18 | Sample Point SK04: 393; Sample Point SK06: 238; Sample Point SK07: 242; Sample Point SK09: 533; Sample Point SK10: 436
2002-06-28 | Sample Point SK03: 719
2002-07-02 | Sample Point SK05: 194
2002-08-14 | Sample Point SK03: 719; Sample Point SK04: 393; Sample Point SK05: 194; Sample Point SK06: 238; Sample Point SK07: 242; Sample Point SK09: 533; Sample Point SK10: 436 | Variable | - multiple - | [5 empty] | MIN | 90 | 4.4998 |  | MIN | 90 | 4.4998 |  | MIN | 96 | 4.5643 |  | MIN | 238 | 5.4723 |  | MIN | 364 | 5.8972 |  | MIN | 396 | 5.9814 |  | MIN | 369 | 5.9108 |  | Variable | - multiple - |  |  |  | MIN | 120 | 4.7875 |  | MIN | 433 | 6.0707 |  | MIN | 446 | 6.1003 |  | MIN | 176 | 5.1705 |  | MIN | 120 | 4.7875 |  | Variable | - multiple - |  |  | MIN | 3 | 1.0986 |  | MIN | 3 | 1.0986 |  | MIN | 397 | 5.9839 |  | MIN | 1050 | 6.9565
2005-02-15 | 393 | 301 | 1410 | 625 | 1310 | 276 | 251 | 281 | 350 | 929 | 1380 |  |  |  | 192 | 399 | 514 | 380 | Unit | - all - | [5 empty] | MODE | 317 | 5.7589 |  | MODE | 151 | 5.0173 |  | MODE | 180 | 5.193 |  | MODE | 317 | 5.7589 |  | MODE | #VALUE! | #VALUE! |  | MODE | 1040 | 6.947 |  | MODE | #VALUE! | #VALUE! |  | Unit | - all - |  |  |  | MODE | 1460 | 7.2862 |  | MODE | 474 | 6.1612 |  | MODE | 1430 | 7.2654 |  | MODE | #VALUE! | #VALUE! |  | MODE | #VALUE! | #VALUE! |  | Unit | - all - |  |  | MODE | 1700 | 7.4384 |  | MODE | #VALUE! | #VALUE! |  | MODE | #VALUE! | #VALUE! |  | MODE | 1700 | 7.4384
2005-05-16 | 1070 | 285 | 1330 | 646 | 1320 | 265 | 248 | 287 | 508 | 1110 | 1340 |  |  |  | 189 | [10 empty] | MEAN | 558.7097 | 6.0941 |  | MEAN | 243.5625 | 5.3246 |  | MEAN | 168.9167 | 5.1086 |  | MEAN | 336.5 | 5.7786 |  | MEAN | 792.6087 | 6.5955 |  | MEAN | 1002.5 | 6.8261 |  | MEAN | 544.7917 | 6.2823 | [6 empty] | MEAN | 556.7158 | 6.0476 |  | MEAN | 535.9167 | 6.2474 |  | MEAN | 1224.3478 | 7.0491 |  | MEAN | 294.375 | 5.6692 |  | MEAN | 200.0417 | 5.2665 | [5 empty] | MEAN | 1014.1579 | 6.6441 |  | MEAN | 551.8636 | 6.0074 |  | MEAN | 558.7273 | 6.286 |  | MEAN | 1646.6667 | 7.392
2005-05-17 | Sample Point SKSW01: 300; Sample Point SKSW02: 518; Sample Point SKSW03: 390 | Max of Graphable Value | Sample Point | [5 empty] | MAX | 1910 | 7.5549 |  | MAX | 857 | 6.7534 |  | MAX | 217 | 5.3799 |  | MAX | 818 | 6.7069 |  | MAX | 1510 | 7.3199 |  | MAX | 1910 | 7.5549 |  | MAX | 839 | 6.7322 |  | Max of Graphable Value | Sample Point |  |  |  | MAX | 2040 | 7.6207 |  | MAX | 1460 | 7.2862 |  | MAX | 2040 | 7.6207 |  | MAX | 394 | 5.9764 |  | MAX | 312 | 5.743 |  | Max of Graphable Value | Sample Point |  |  | MAX | 2180 | 7.6871 |  | MAX | 1100 | 7.0031 |  | MAX | 902 | 6.8046 |  | MAX | 2180 | 7.6871
2005-08-22 |  | 300 | 1390 | 590 | 1160 | 277 | 257 | 293 | 373 | 644 | 947 |  |  |  | 169 | 333 | 446 |  | Date | SK06 | SK07 | SK09 | SK10 | SK11 | SK12 | StDev | 385.2792 | 0.70183 |  | StDev | 182.998 | 0.56028 |  | StDev | 33.4156 | 0.21441 |  | StDev | 120.0479 | 0.26362 |  | StDev | 333.4546 | 0.40519 |  | StDev | 408.5593 | 0.42955 |  | StDev | 107.8562 | 0.19311 |  | Date | SK04 | SK05 | SK08 | SK21 | StDev | 456.166 | 0.72082 |  | StDev | 201.7155 | 0.23764 |  | StDev | 400.7091 | 0.37766 |  | StDev | 50.8243 | 0.18543 |  | StDev | 53.2798 | 0.25589 |  | Date | SK01 | SK02 | SK03 | StDev | 607.053 | 0.99616 |  | StDev | 305.959 | 1.2004 |  | StDev | 171.9384 | 0.28971 |  | StDev | 278.9992 | 0.17653
2005-11-14 | 284 | 383 | 1450 | 713 | 1390 | 191 | 188 | 288 | 337 | 794 | 1350 |  |  |  | 180 | 380 | 448 | 397 | 2002-06-18 | 238 | 242 | 533 | 436 |  |  | Count | 124 | 124 |  | Count | 16 | 16 |  | Count | 24 | 24 |  | Count | 22 | 22 |  | Count | 23 | 23 |  | Count | 24 | 24 |  | Count | 24 | 24 |  | 2002-06-18 | 393 |  |  |  | Count | 95 | 95 |  | Count | 24 | 24 |  | Count | 23 | 23 |  | Count | 24 | 24 |  | Count | 24 | 24 |  | 2002-06-28 |  |  | 719 | Count | 57 | 57 |  | Count | 22 | 22 |  | Count | 11 | 11 |  | Count | 24 | 24
2006-02-13 | Sample Point SK01: 1260; Sample Point SK03: 1340; Sample Point SK10: 597; Sample Point SKSW03: 387 | 2002-08-14 | 238 | 242 | 533 | 436 | [30 empty] | 2002-07-02 |  | 194 | [22 empty] | 2002-08-14 |  |  | 719
2006-02-14 | Sample Point SK02: 360; Sample Point SK04: 721; Sample Point SK05: 947; Sample Point SK06: 227; Sample Point SK07: 237; Sample Point SK08: 270; Sample Point SK09: 374; Sample Point SK11: 927; Sample Point SK21: 181; Sample Point SKSW02: 516 | 2005-02-15 | 276 | 251 | 350 | 929 | 1380 | [29 empty] | 2002-08-14 | 393 | 194 | [22 empty] | 2005-02-15 | 393 | 301 | 1410
2006-03-06 | Sample Point SKSW01: 442 | 2005-05-16 | 265 | 248 | 508 | 1110 | 1340 |  | Y | Z | Ln(Y) | Ln(Z) | Y | Z | Ln(Y) | Ln(Z) | Y | Z | Ln(Y) | Ln(Z) | Y | Z | Ln(Y) | Ln(Z) | Y | Z | Ln(Y) | Ln(Z) | Y | Z | Ln(Y) | Ln(Z) | Y | Z | Ln(Y) | Ln(Z) | 2005-02-15 | 625 | 1310 | 281 | 192 | Y | Z | Ln(Y) | Ln(Z) | Y | Z | Ln(Y) | Ln(Z) | Y | Z | Ln(Y) | Ln(Z) | Y | Z | Ln(Y) | Ln(Z) | Y | Z | Ln(Y) | Ln(Z) | 2005-05-16 | 1070 | 285 | 1330 | Y | Z | Ln(Y) | Ln(Z) | Y | Z | Ln(Y) | Ln(Z) | Y | Z | Ln(Y) | Ln(Z) | Y | Z | Ln(Y) | Ln(Z)
2006-05-09 | 930 | 371 | 1370 | 515 | 770 | 233 | 243 | 273 | 353 | 731 | 723 |  |  |  | 199 | 408 | 521 | 404 | 2005-08-22 | 277 | 257 | 373 | 644 | 947 |  | 1910 | 3.5073 | 7.5549 | 2.0813 | 857 | 3.3522 | 6.7534 | 2.5503 | 217 | 1.4389 | 5.3799 | 1.2653 | 818 | 4.0109 | 6.7069 | 3.5211 | 1510 | 2.1514 | 7.3199 | 1.7878 | 1910 | 2.2212 | 7.5549 | 1.6966 | 839 | 2.7278 | 6.7322 | 2.3297 | 2005-05-16 | 646 | 1320 | 287 | 189 | 2040 | 3.2516 | 7.6207 | 2.1824 | 1460 | 4.5811 | 7.2862 | 4.3713 | 2040 | 2.0355 | 7.6207 | 1.5136 | 394 | 1.9602 | 5.9764 | 1.6562 | 312 | 2.1013 | 5.743 | 1.8623 | 2005-08-22 |  | 300 | 1390 | 2180 | 1.9205 | 7.6871 | 1.047 | 1100 | 1.7915 | 7.0031 | 0.8295 | 902 | 1.9965 | 6.8046 | 1.7902 | 2180 | 1.9116 | 7.6871 | 1.6714
2006-08-14 |  | 381 | 1500 | 458 | 1390 | 223 | 252 | 273 | 367 | 595 | 1380 |  |  |  | 199 | 315 | 604 | 314 | 2005-11-14 | 191 | 188 | 337 | 794 | 1350 |  | 1680 | 2.9103 | 7.4265 | 1.8985 | 387 | 0.78382 | 5.9584 | 1.1313 | 215 | 1.3791 | 5.3706 | 1.2221 | 453 | 0.97045 | 6.1159 | 1.2794 | 1470 | 2.0314 | 7.293 | 1.7215 | 1680 | 1.6583 | 7.4265 | 1.3979 | 707 | 1.5039 | 6.561 | 1.4433 | 2005-08-22 | 590 | 1160 | 293 | 169 | 1840 | 2.8132 | 7.5175 | 2.0392 | 588 | 0.2582 | 6.3767 | 0.54425 | 1840 | 1.5364 | 7.5175 | 1.2404 | 375 | 1.5863 | 5.9269 | 1.3897 | 307 | 2.0075 | 5.7268 | 1.7992 | 2005-11-14 | 284 | 383 | 1450 | 2030 | 1.6734 | 7.6158 | 0.97539 | 1090 | 1.7589 | 6.9939 | 0.82189 | 771 | 1.2346 | 6.6477 | 1.2485 | 2030 | 1.374 | 7.6158 | 1.2676
2006-11-20 |  | 366 | 1460 | 621 | 1380 | 340 | 323 | 261 | 399 | 670 | 1340 |  |  |  | 188 | 354 | 670 | 395 | 2006-02-13 |  |  |  | 597 |  |  | 1560 | 2.5989 | 7.3524 | 1.7929 | 332 | 0.48327 | 5.8051 | 0.85775 | 208 | 1.1696 | 5.3375 | 1.0677 | 403 | 0.55395 | 5.9989 | 0.83574 | 1340 | 1.6416 | 7.2004 | 1.493 | 1560 | 1.3646 | 7.3524 | 1.2253 | 654 | 1.0125 | 6.4831 | 1.0397 | 2005-11-14 | 713 | 1390 | 288 | 180 | 1670 | 2.4405 | 7.4206 | 1.9047 | 577 | 0.20367 | 6.3578 | 0.46478 | 1670 | 1.1122 | 7.4206 | 0.98367 | 357 | 1.2322 | 5.8777 | 1.1244 | 302 | 1.9136 | 5.7104 | 1.735 | 2006-02-13 | 1260 |  | 1340 | 1960 | 1.5581 | 7.5807 | 0.94017 | 950 | 1.3013 | 6.8565 | 0.70737 | 694 | 0.78675 | 6.5425 | 0.88536 | 1960 | 1.1231 | 7.5807 | 1.0688
2007-02-12 |  | 498 | 1550 | 464 | 1410 | 756 | 594 | 250 | 457 | 440 | 1340 |  |  |  | 187 | 422 | 636 | 441 | 2006-02-14 | 227 | 237 | 374 |  | 927 |  | 1510 | 2.4691 | 7.3199 | 1.7465 | 297 | 0.29201 | 5.6937 | 0.65892 | 205 | 1.0798 | 5.323 | 0.99998 | 372 | 0.29572 | 5.9189 | 0.53212 | 1170 | 1.1318 | 7.0648 | 1.1582 | 1510 | 1.2422 | 7.3199 | 1.1495 | 652 | 0.99399 | 6.48 | 1.0239 | 2006-02-14 | 721 | 947 | 270 | 181 | 1590 | 2.2651 | 7.3715 | 1.8366 | 576 | 0.19871 | 6.3561 | 0.45748 | 1590 | 0.91251 | 7.3715 | 0.85368 | 328 | 0.66159 | 5.793 | 0.66754 | 249 | 0.91889 | 5.5175 | 0.98086 | 2006-02-14 |  | 360 |  | 1940 | 1.5251 | 7.5704 | 0.92987 | 926 | 1.2228 | 6.8309 | 0.68605 | 652 | 0.54248 | 6.48 | 0.66988 | 1940 | 1.0514 | 7.5704 | 1.0107
2007-04-24 |  | 497 | 1590 | 421 | 1490 | 565 | 605 | 329 | 368 | 435 | 1400 | 1140 |  |  | 188 | 345 | 546 | 427 | 2006-05-09 | 233 | 243 | 353 | 731 | 723 |  | 1510 | 2.4691 | 7.3199 | 1.7465 | 244 | 0.0023907 | 5.4972 | 0.30809 | 202 | 0.99006 | 5.3083 | 0.93122 | 365 | 0.23741 | 5.8999 | 0.46006 | 1080 | 0.86186 | 6.9847 | 0.96065 | 1460 | 1.1198 | 7.2862 | 1.0711 | 650 | 0.97545 | 6.477 | 1.008 | 2006-05-09 | 515 | 770 | 273 | 199 | 1560 | 2.1994 | 7.3524 | 1.8102 | 562 | 0.12931 | 6.3315 | 0.35394 | 1560 | 0.83765 | 7.3524 | 0.80324 | 324 | 0.58289 | 5.7807 | 0.60137 | 245 | 0.84382 | 5.5013 | 0.91757 | 2006-05-09 | 930 | 371 | 1370 | 1900 | 1.4593 | 7.5496 | 0.90896 | 853 | 0.98424 | 6.7488 | 0.61764 | 550 | -0.050758 | 6.3099 | 0.082656 | 1900 | 0.90801 | 7.5496 | 0.89269
2007-07-25 | 900 | 592 | 1370 | 538 | 477 | 356 | 494 | 387 | 505 | 731 | 1370 | 813 |  |  | 161 |  |  |  | 2006-08-14 | 223 | 252 | 367 | 595 | 1380 |  | 1470 | 2.3653 | 7.293 | 1.7083 | 219 | -0.13422 | 5.3891 | 0.11516 | 196 | 0.8105 | 5.2781 | 0.79059 | 361 | 0.20409 | 5.8889 | 0.41826 | 1010 | 0.65194 | 6.9177 | 0.79527 | 1340 | 0.82607 | 7.2004 | 0.87143 | 622 | 0.71585 | 6.4329 | 0.77994 | 2006-08-14 | 458 | 1390 | 273 | 199 | 1460 | 1.9802 | 7.2862 | 1.7183 | 538 | 0.010328 | 6.2879 | 0.17029 | 1460 | 0.58809 | 7.2862 | 0.62782 | 321 | 0.52386 | 5.7714 | 0.5512 | 233 | 0.61859 | 5.451 | 0.72132 | 2006-08-14 |  | 381 | 1500 | 1890 | 1.4428 | 7.5443 | 0.90366 | 852 | 0.98097 | 6.7476 | 0.61667 | 469 | -0.52186 | 6.1506 | -0.46725 | 1890 | 0.87216 | 7.5443 | 0.86279
2007-07-31 | Sample Point SKSW01: 334; Sample Point SKSW02: 391; Sample Point SKSW03: 395 | 2006-11-20 | 340 | 323 | 399 | 670 | 1340 |  | 1460 | 2.3393 | 7.2862 | 1.6985 | 216 | -0.15062 | 5.3753 | 0.090537 | 196 | 0.8105 | 5.2781 | 0.79059 | 360 | 0.19576 | 5.8861 | 0.40774 | 881 | 0.26508 | 6.7811 | 0.45802 | 1220 | 0.53236 | 7.1066 | 0.65302 | 608 | 0.58604 | 6.4102 | 0.66205 | 2006-11-20 | 621 | 1380 | 261 | 188 | 1460 | 1.9802 | 7.2862 | 1.7183 | 524 | -0.059077 | 6.2615 | 0.059332 | 1430 | 0.51322 | 7.2654 | 0.57285 | 320 | 0.50419 | 5.7683 | 0.53437 | 226 | 0.48721 | 5.4205 | 0.60211 | 2006-11-20 |  | 366 | 1460 | 1880 | 1.4263 | 7.539 | 0.89833 | 831 | 0.91233 | 6.7226 | 0.59588 | 459 | -0.58002 | 6.1291 | -0.54164 | 1880 | 0.83632 | 7.539 | 0.83274
2007-10-30 |  | 457 | 1510 | 548 | 1210 | 552 | 422 | 245 | 367 | 646 | 883 | 1090 |  |  | 164 | 312 | 566 | 392 | 2007-02-12 | 756 | 594 | 457 | 440 | 1340 |  | 1340 | 2.0279 | 7.2004 | 1.5763 | 200 | -0.23805 | 5.2983 | -0.046824 | 194 | 0.75065 | 5.2679 | 0.74275 | 317 | -0.16244 | 5.7589 | -0.074774 | 872 | 0.23809 | 6.7708 | 0.43268 | 1080 | 0.18969 | 6.9847 | 0.36926 | 579 | 0.31717 | 6.3613 | 0.40896 | 2007-02-12 | 464 | 1410 | 250 | 187 | 1430 | 1.9144 | 7.2654 | 1.6895 | 506 | -0.14831 | 6.2265 | -0.08776 | 1430 | 0.51322 | 7.2654 | 0.57285 | 318 | 0.46484 | 5.7621 | 0.50056 | 221 | 0.39336 | 5.3982 | 0.51468 | 2007-02-12 |  | 498 | 1550 | 1850 | 1.3769 | 7.5229 | 0.88219 | 616 | 0.20962 | 6.4232 | 0.34647 | 449 | -0.63818 | 6.107 | -0.61767 | 1850 | 0.7288 | 7.5229 | 0.74162
2008-01-10 |  | 385 | 1450 | 940 | 634 | 1320 | 669 | 251 | 547 | 798 | 983 | 1060 |  |  | 178 | 285 | 792 | 471 | 2007-04-24 | 565 | 605 | 368 | 435 | 1400 | 1140 | 1340 | 2.0279 | 7.2004 | 1.5763 | 195 | -0.26537 | 5.273 | -0.092012 | 181 | 0.36161 | 5.1985 | 0.41925 | 317 | -0.16244 | 5.7589 | -0.074774 | 840 | 0.14212 | 6.7334 | 0.3404 | 1040 | 0.091786 | 6.947 | 0.2814 | 557 | 0.11319 | 6.3226 | 0.20836 | 2007-04-24 | 421 | 1490 | 329 | 188 | 1430 | 1.9144 | 7.2654 | 1.6895 | 497 | -0.19293 | 6.2086 | -0.16328 | 1400 | 0.43835 | 7.2442 | 0.5167 | 317 | 0.44516 | 5.7589 | 0.48358 | 206 | 0.11183 | 5.3279 | 0.24 | 2007-04-24 |  | 497 | 1590 | 1750 | 1.2122 | 7.4674 | 0.8264 | 537 | -0.04858 | 6.286 | 0.23213 | 405 | -0.89408 | 6.0039 | -0.97367 | 1750 | 0.37037 | 7.4674 | 0.42682
2008-04-18 | 750 | 576 | 1480 | 330 | 1360 | 739 | 546 | 226 | 341 | 705 | 1350 | 1070 |  |  | 168 | 336 | 502 | 383 | 2007-07-25 | 356 | 494 | 505 | 731 | 1370 | 813 | 1220 | 1.7164 | 7.1066 | 1.4426 | 186 | -0.31455 | 5.2257 | -0.17635 | 180 | 0.33168 | 5.193 | 0.39341 | 317 | -0.16244 | 5.7589 | -0.074774 | 797 | 0.013169 | 6.6809 | 0.21072 | 1040 | 0.091786 | 6.947 | 0.2814 | 550 | 0.04829 | 6.3099 | 0.14287 | 2007-07-25 | 538 | 477 | 387 | 161 | 1400 | 1.8486 | 7.2442 | 1.6601 | 495 | -0.20284 | 6.2046 | -0.18025 | 1360 | 0.33853 | 7.2152 | 0.43995 | 316 | 0.42549 | 5.7557 | 0.46654 | 204 | 0.074293 | 5.3181 | 0.20188 | 2007-07-25 | 900 | 592 | 1370 | 1700 | 1.1298 | 7.4384 | 0.7973 | 530 | -0.071459 | 6.2729 | 0.2212 | 398 | -0.9348 | 5.9865 | -1.0338 | 1700 | 0.19116 | 7.4384 | 0.26261
2008-07-03 |  |  |  | 612 | 1330 | 594 | 479 | 234 | 347 | 727 | 1370 |  |  |  |  | 316 | 505 | 386 | 2007-10-30 | 552 | 422 | 367 | 646 | 883 | 1090 | 1170 | 1.5866 | 7.0648 | 1.383 | 160 | -0.45663 | 5.0752 | -0.44509 | 180 | 0.33168 | 5.193 | 0.39341 | 310 | -0.22075 | 5.7366 | -0.15948 | 750 | -0.12778 | 6.6201 | 0.060709 | 1010 | 0.018357 | 6.9177 | 0.21325 | 547 | 0.020475 | 6.3044 | 0.11455 | 2007-10-30 | 548 | 1210 | 245 | 164 | 1360 | 1.7609 | 7.2152 | 1.6199 | 493 | -0.21276 | 6.2005 | -0.19728 | 1290 | 0.16384 | 7.1624 | 0.30002 | 311 | 0.32711 | 5.7398 | 0.38053 | 197 | -0.057089 | 5.2832 | 0.065427 | 2007-10-30 |  | 457 | 1510 | 1700 | 1.1298 | 7.4384 | 0.7973 | 496 | -0.18259 | 6.2066 | 0.16596 | 397 | -0.94061 | 5.9839 | -1.0425 | 1700 | 0.19116 | 7.4384 | 0.26261
2008-07-04 | Sample Point SK02: 389; Sample Point SK03: 1510; Sample Point SK12: 1040; Sample Point SK21: 171 | 2008-01-10 | 1320 | 669 | 547 | 798 | 983 | 1060 | 1080 | 1.353 | 6.9847 | 1.269 | 151 | -0.50581 | 5.0173 | -0.54842 | 180 | 0.33168 | 5.193 | 0.39341 | 303 | -0.27906 | 5.7137 | -0.24611 | 741 | -0.15477 | 6.608 | 0.030913 | 989 | -0.033043 | 6.8967 | 0.16434 | 543 | -0.016612 | 6.2971 | 0.076541 | 2008-01-10 | 940 | 634 | 251 | 178 | 1290 | 1.6075 | 7.1624 | 1.5466 | 491 | -0.22267 | 6.1964 | -0.21439 | 1230 | 0.014105 | 7.1148 | 0.17391 | 308 | 0.26808 | 5.7301 | 0.32826 | 191 | -0.1697 | 5.2523 | -0.055447 | 2008-01-10 |  | 385 | 1450 | 1680 | 1.0968 | 7.4265 | 0.78542 | 435 | -0.38196 | 6.0753 | 0.056639 |  |  |  |  | 1680 | 0.11947 | 7.4265 | 0.19557
2008-10-20 |  | 416 | 1470 | 385 | 1150 |  | 544 | 307 | 405 | 646 | 1260 | 1020 |  |  | 212 | 295 | 548 | 391 | 2008-04-18 | 739 | 546 | 341 | 705 | 1350 | 1070 | 1080 | 1.353 | 6.9847 | 1.269 | 151 | -0.50581 | 5.0173 | -0.54842 | 176 | 0.21198 | 5.1705 | 0.2886 | 295 | -0.3457 | 5.687 | -0.34761 | 690 | -0.30771 | 6.5367 | -0.14508 | 946 | -0.13829 | 6.8522 | 0.060855 | 542 | -0.025883 | 6.2953 | 0.066995 | 2008-04-18 | 330 | 1360 | 226 | 168 | 1230 | 1.476 | 7.1148 | 1.4805 | 486 | -0.24746 | 6.1862 | -0.25746 | 1220 | -0.01085 | 7.1066 | 0.15229 | 306 | 0.22873 | 5.7236 | 0.29312 | 183 | -0.31985 | 5.2095 | -0.22266 | 2008-04-18 | 750 | 576 | 1480 | 1660 | 1.0639 | 7.4146 | 0.7734 | 433 | -0.3885 | 6.0707 | 0.0528 |  |  |  |  | 1660 | 0.04779 | 7.4146 | 0.12773
2009-01-13 |  | 508 | 1480 | 374 | 1390 | 560 | 521 | 242 | 364 | 694 | 1350 | 994 |  |  | 197 | 244 | 547 | 368 | 2008-07-03 | 594 | 479 | 347 | 727 | 1370 |  | 1040 | 1.2492 | 6.947 | 1.2152 | 118 | -0.68614 | 4.7707 | -0.98855 | 163 | -0.17706 | 5.0938 | -0.069282 | 287 | -0.41234 | 5.6595 | -0.4519 | 634 | -0.47565 | 6.452 | -0.35398 | 861 | -0.34634 | 6.7581 | -0.15832 | 532 | -0.1186 | 6.2766 | -0.029441 | 2008-07-03 | 612 | 1330 | 234 |  | 1220 | 1.454 | 7.1066 | 1.4692 | 485 | -0.25242 | 6.1841 | -0.26613 | 1160 | -0.16058 | 7.0562 | 0.018757 | 304 | 0.18938 | 5.717 | 0.25776 | 182 | -0.33862 | 5.204 | -0.24407 | 2008-07-04 |  | 389 | 1510 | 1620 | 0.99801 | 7.3902 | 0.74891 | 381 | -0.55845 | 5.9428 | -0.053783 |  |  |  |  | 1620 | -0.09558 | 7.3902 | -0.010449
2009-04-16 |  | 569 | 1560 | 620 | 1450 | 512 | 486 | 219 | 329 | 616 | 1380 | 1020 |  |  | 183 | 237 | 544 | 374 | 2008-07-04 | [5 empty] | 1040 | 1040 | 1.2492 | 6.947 | 1.2152 | 94 | -0.81729 | 4.5433 | -1.3944 | 161 | -0.23692 | 5.0814 | -0.12686 | 286 | -0.42067 | 5.656 | -0.46514 | 607 | -0.55662 | 6.4085 | -0.46138 | 848 | -0.37816 | 6.7429 | -0.19374 | 514 | -0.28549 | 6.2422 | -0.20769 | 2008-07-04 |  |  |  | 171 | 1160 | 1.3225 | 7.0562 | 1.3992 | 474 | -0.30695 | 6.1612 | -0.36267 | 1080 | -0.36023 | 6.9847 | -0.17046 | 285 | -0.18446 | 5.6525 | -0.090281 | 178 | -0.4137 | 5.1818 | -0.33092 | 2008-10-20 |  | 416 | 1470 | 1610 | 0.98153 | 7.384 | 0.7427 | 363 | -0.61728 | 5.8944 | -0.094101 |  |  |  |  | 1610 | -0.13142 | 7.384 | -0.045525
2009-07-07 |  | 453 | 1350 | 396 | 1100 | 345 | 424 | 197 | 538 | 624 | 477 | 668 |  |  | 172 | 246 | 843 | 362 | 2008-10-20 |  | 544 | 405 | 646 | 1260 | 1020 | 1010 | 1.1713 | 6.9177 | 1.1735 | 90 | -0.83915 | 4.4998 | -1.472 | 159 | -0.29677 | 5.0689 | -0.18516 | 285 | -0.429 | 5.6525 | -0.47843 | 565 | -0.68258 | 6.3368 | -0.63835 | 836 | -0.40753 | 6.7286 | -0.22692 | 485 | -0.55436 | 6.1841 | -0.50842 | 2008-10-20 | 385 | 1150 | 307 | 212 | 1080 | 1.1471 | 6.9847 | 1.3001 | 474 | -0.30695 | 6.1612 | -0.36267 | 1060 | -0.41014 | 6.966 | -0.21996 | 273 | -0.42057 | 5.6095 | -0.32226 | 177 | -0.43247 | 5.1761 | -0.35294 | 2009-01-13 |  | 508 | 1480 | 1520 | 0.83328 | 7.3265 | 0.68495 | 338 | -0.69899 | 5.823 | -0.15355 |  |  |  |  | 1520 | -0.454 | 7.3265 | -0.37139
2009-10-01 |  | 400 | 1500 | 360 | 1500 |  | 340 | 220 | 350 | 610 | 480 | 780 |  |  | 160 | 220 |  | 320 | 2009-01-13 | 560 | 521 | 364 | 694 | 1350 | 994 | 1010 | 1.1713 | 6.9177 | 1.1735 |  |  |  |  | 152 | -0.50625 | 5.0239 | -0.39515 | 284 | -0.43733 | 5.649 | -0.49176 | 522 | -0.81153 | 6.2577 | -0.83371 | 835 | -0.40998 | 6.7274 | -0.22971 | 481 | -0.59145 | 6.1759 | -0.55131 | 2009-01-13 | 374 | 1390 | 242 | 197 | 1060 | 1.1033 | 6.966 | 1.2741 | 472 | -0.31687 | 6.157 | -0.38046 | 1020 | -0.50997 | 6.9276 | -0.32181 | 267 | -0.53862 | 5.5872 | -0.44211 | 164 | -0.67646 | 5.0999 | -0.65105 | 2009-04-16 |  | 569 | 1560 | 1460 | 0.73444 | 7.2862 | 0.64452 | 328 | -0.73168 | 5.793 | -0.17857 |  |  |  |  | 1460 | -0.66906 | 7.2862 | -0.59954
2010-01-20 |  | 500 | 1500 | 370 | 1300 | 360 | 310 | 370 | 320 | 440 | 500 | 750 |  |  | 200 | 290 | 370 | 300 | 2009-04-16 | 512 | 486 | 329 | 616 | 1380 | 1020 | 989 | 1.1168 | 6.8967 | 1.1436 |  |  |  |  | 150 | -0.5661 | 5.0106 | -0.45693 | 267 | -0.57894 | 5.5872 | -0.7259 | 515 | -0.83252 | 6.2442 | -0.86703 | 802 | -0.49075 | 6.6871 | -0.32358 | 479 | -0.60999 | 6.1717 | -0.57289 | 2009-04-16 | 620 | 1450 | 219 | 183 | 1020 | 1.0156 | 6.9276 | 1.2208 | 468 | -0.3367 | 6.1485 | -0.41627 | 1010 | -0.53492 | 6.9177 | -0.3479 | 262 | -0.637 | 5.5683 | -0.54405 | 160 | -0.75154 | 5.0752 | -0.74754 | 2009-07-07 |  | 453 | 1350 | 1450 | 0.71796 | 7.2793 | 0.63762 | 300 | -0.82319 | 5.7038 | -0.2529 |  |  |  |  | 1450 | -0.7049 | 7.2793 | -0.63847
2010-04-20 | 550 | 780 | 1600 | 340 | 1200 |  | 340 | 230 | 350 | 540 | 460 | 1000 |  |  | 170 | 290 |  | 300 | 2009-07-07 | 345 | 424 | 538 | 624 | 477 | 668 | 946 | 1.0052 | 6.8522 | 1.0802 |  |  |  |  | 141 | -0.83544 | 4.9488 | -0.74551 | 257 | -0.66224 | 5.5491 | -0.8707 | 503 | -0.86851 | 6.2206 | -0.92522 | 633 | -0.9044 | 6.4505 | -0.87448 | 472 | -0.6749 | 6.157 | -0.64912 | 2009-07-07 | 396 | 1100 | 197 | 172 | 1010 | 0.99368 | 6.9177 | 1.2071 | 467 | -0.34165 | 6.1463 | -0.42528 | 945 | -0.69713 | 6.8512 | -0.52404 | 261 | -0.65667 | 5.5645 | -0.56468 | 153 | -0.88292 | 5.0304 | -0.92237 | 2009-10-01 |  | 400 | 1500 | 1390 | 0.61913 | 7.2371 | 0.5952 | 286 | -0.86895 | 5.656 | -0.29272 |  |  |  |  | 1390 | -0.91995 | 7.2371 | -0.87787
2010-07-16 | 750 | 540 | 1600 | 360 | 1400 |  | 350 | 260 | 500 | 1100 | 670 | 490 |  |  | 190 |  |  | 330 | 2009-10-01 |  | 340 | 350 | 610 | 480 | 780 | 881 | 0.83651 | 6.7811 | 0.97879 |  |  |  |  | 137 | -0.95514 | 4.92 | -0.87974 | 257 | -0.66224 | 5.5491 | -0.8707 | 480 | -0.93749 | 6.1738 | -1.0407 | 610 | -0.96069 | 6.4135 | -0.96064 | 437 | -0.9994 | 6.0799 | -1.0481 | 2009-10-01 | 360 | 1500 | 220 | 160 | 945 | 0.85119 | 6.8512 | 1.1148 | 458 | -0.38627 | 6.1269 | -0.50716 | 653 | -1.4258 | 6.4816 | -1.5027 | 260 | -0.67635 | 5.5607 | -0.58538 | 152 | -0.90169 | 5.0239 | -0.948 | 2010-01-20 |  | 500 | 1500 | 1390 | 0.61913 | 7.2371 | 0.5952 | 259 | -0.9572 | 5.5568 | -0.37533 |  |  |  |  | 1390 | -0.91995 | 7.2371 | -0.87787
2010-10-05 | 1400 | 340 | 1400 | 330 | 760 | 410 | 280 | 240 | 340 | 470 |  |  |  |  | 200 |  |  |  | 2010-01-20 | 360 | 310 | 320 | 440 | 500 | 750 | 872 | 0.81315 | 6.7708 | 0.96416 |  |  |  |  | 124 | -1.3442 | 4.8203 | -1.3447 | 251 | -0.71222 | 5.5255 | -0.96031 | 449 | -1.0305 | 6.107 | -1.2055 | 527 | -1.1638 | 6.2672 | -1.3011 | 431 | -1.055 | 6.0661 | -1.1197 | 2010-01-20 | 370 | 1300 | 370 | 200 | 653 | 0.21107 | 6.4816 | 0.60205 | 449 | -0.43089 | 6.107 | -0.59068 | 640 | -1.4583 | 6.4615 | -1.556 | 255 | -0.77473 | 5.5413 | -0.6901 | 150 | -0.93922 | 5.0106 | -0.99976 | 2010-04-20 | 550 | 780 | 1600 | 1360 | 0.56971 | 7.2152 | 0.5733 | 234 | -1.0389 | 5.4553 | -0.45989 |  |  |  |  | 1360 | -1.0275 | 7.2152 | -1.0015
2010-10-06 | Sample Point SK11: 470; Sample Point SK12: 340; Sample Point SKSW01: 350; Sample Point SKSW03: 350 | 2010-04-20 |  | 340 | 350 | 540 | 460 | 1000 | 861 | 0.7846 | 6.7581 | 0.94607 |  |  |  |  | 121 | -1.434 | 4.7958 | -1.459 | 238 | -0.82051 | 5.4723 | -1.162 | 440 | -1.0574 | 6.0868 | -1.2555 | 468 | -1.3083 | 6.1485 | -1.5775 | 416 | -1.1941 | 6.0307 | -1.3031 | 2010-04-20 | 340 | 1200 | 230 | 170 | 640 | 0.18257 | 6.4615 | 0.57415 | 447 | -0.4408 | 6.1026 | -0.60946 | 626 | -1.4932 | 6.4394 | -1.6145 | 223 | -1.4043 | 5.4072 | -1.4132 | 148 | -0.97676 | 4.9972 | -1.0522 | 2010-07-16 | 750 | 540 | 1600 | 1280 | 0.43792 | 7.1546 | 0.51244 | 3 | -1.7939 | 1.0986 | -4.0894 |  |  |  |  | 1280 | -1.3142 | 7.1546 | -1.3449
2011-01-19 | Sample Point SKSW01: 380; Sample Point SKSW03: 300 | 2010-07-16 |  | 350 | 500 | 1100 | 670 | 490 | 857 | 0.77422 | 6.7534 | 0.93944 |  |  |  |  | 120 | -1.4639 | 4.7875 | -1.4977 |  |  |  |  | 364 | -1.2854 | 5.8972 | -1.7235 | 459 | -1.3303 | 6.1291 | -1.6228 | 409 | -1.259 | 6.0137 | -1.391 | 2010-07-16 | 360 | 1400 | 260 | 190 | 626 | 0.15188 | 6.4394 | 0.54346 | 442 | -0.46559 | 6.0913 | -0.6568 | 446 | -1.9424 | 6.1003 | -2.5123 | 204 | -1.7782 | 5.3181 | -1.8935 | 141 | -1.1081 | 4.9488 | -1.2416 | 2010-10-05 | 1400 | 340 | 1400 | 1270 | 0.42145 | 7.1468 | 0.50457 | [8 empty] | 1270 | -1.3501 | 7.1468 | -1.3893
2011-02-16 | Sample Point SK02: 429; Sample Point SK03: 1581; Sample Point SK04: 324; Sample Point SK05: 1521; Sample Point SK06: 378; Sample Point SK08: 375; Sample Point SK21: 278.1 | 2010-10-05 | 410 | 280 | 340 | 470 |  |  | 848 | 0.75086 | 6.7429 | 0.9244 |  |  |  |  | 96 | -2.1821 | 4.5643 | -2.5384 | [8 empty] | 396 | -1.4845 | 5.9814 | -1.9665 | 369 | -1.6299 | 5.9108 | -1.924 | 2010-10-05 | 330 | 760 | 240 | 200 | 588 | 0.068581 | 6.3767 | 0.45659 | 433 | -0.51021 | 6.0707 | -0.74337 |  |  |  |  | 176 | -2.3291 | 5.1705 | -2.6896 | 120 | -1.5023 | 4.7875 | -1.8718 | 2011-02-16 |  | 429 | 1581 | 1100 | 0.14141 | 7.0031 | 0.36031 | [8 empty] | 1050 | -2.1386 | 6.9565 | -2.4669
2011-02-17 | Sample Point SK07: 336; Sample Point SK09: 399; Sample Point SK10: 720; Sample Point SK11: 1467; Sample Point SK12: 978 | 2010-10-06 |  |  |  |  | 470 | 340 | 840 | 0.73009 | 6.7334 | 0.91089 | [24 empty] | 2011-02-16 | 324 | 1521 | 375 | 278.1 | 577 | 0.044467 | 6.3578 | 0.43039 | [16 empty] | 2011-04-20 |  |  |  | 1090 | 0.12493 | 6.9939 | 0.35114
2011-04-20 | Sample Point SK04: 321; Sample Point SK05: 1370; Sample Point SK06: 338; Sample Point SK07: 328; Sample Point SK08: 286; Sample Point SK21: 207; Sample Point SKSW01: 271; Sample Point SKSW03: 278 | 2011-02-16 | 378 | [5 empty] | 839 | 0.7275 | 6.7322 | 0.90919 | [24 empty] | 2011-04-20 | 321 | 1370 | 286 | 207 | 576 | 0.042275 | 6.3561 | 0.42798 | [16 empty] | 2011-07-12 |  | 441 |  | 1050 | 0.059043 | 6.9565 | 0.31361
2011-04-21 | Sample Point SK09: 286; Sample Point SK10: 443; Sample Point SK11: 1430; Sample Point SK12: 956 | 2011-02-17 |  | 336 | 399 | 720 | 1467 | 978 | 836 | 0.71971 | 6.7286 | 0.90409 | [24 empty] | 2011-07-12 |  |  | 329 | 208 | 562 | 0.011584 | 6.3315 | 0.39384 | [16 empty] | 2011-07-13 |  |  | 1570 | 950 | -0.10569 | 6.8565 | 0.21314
2011-07-12 | Sample Point SK02: 441; Sample Point SK07: 311; Sample Point SK08: 329; Sample Point SK09: 307; Sample Point SK10: 613; Sample Point SK11: 1430; Sample Point SK12: 534; Sample Point SK21: 208; Sample Point SKSW01: 293; Sample Point SKSW03: 305 | 2011-04-20 | 338 | 328 |  |  |  |  | 835 | 0.71712 | 6.7274 | 0.90238 | [24 empty] | 2011-07-13 | 388 | 1500 |  |  | 538 | -0.041028 | 6.2879 | 0.3333 | [16 empty] | 2011-10-18 |  | 365 | 1580 | 926 | -0.14522 | 6.8309 | 0.18745
2011-07-13 | Sample Point SK03: 1570; Sample Point SK04: 388; Sample Point SK05: 1500 | 2011-04-21 |  |  | 286 | 443 | 1430 | 956 | 818 | 0.67299 | 6.7069 | 0.87308 | [24 empty] | 2011-10-18 | 454 | 1490 | 329 | 219 | 524 | -0.071719 | 6.2615 | 0.29672 | [16 empty] | 2012-04-16 |  | 437 | 1490 | 902 | -0.18476 | 6.8046 | 0.16109
2011-10-18 |  | 365 | 1580 | 454 | 1490 |  | 294 | 329 | 320 | 600 |  |  |  |  | 219 | 358 |  | 330 | 2011-07-12 |  | 311 | 307 | 613 | 1430 | 534 | 802 | 0.63146 | 6.6871 | 0.84493 | [24 empty] | 2012-04-16 | 300 | 1520 | 309 | 212 | 506 | -0.11118 | 6.2265 | 0.24822 | [16 empty] | 2012-07-17 | 1230 | 480 | 1670 | 853 | -0.26548 | 6.7488 | 0.10502
2011-10-19 | Sample Point SK11: 449; Sample Point SK12: 260 | 2011-07-13 | [6 empty] | 797 | 0.61849 | 6.6809 | 0.83602 | [24 empty] | 2012-07-17 | 314 | 742 | 429 | 330 | 497 | -0.13091 | 6.2086 | 0.22333 | [16 empty] | 2012-08-08 | 739 |  | 1590 | 852 | -0.26712 | 6.7476 | 0.10384
2012-04-16 |  | 437 | 1490 | 300 | 1520 |  | 413 | 309 | 379 | 715 | 403 | 1010 |  |  | 212 | 322 |  | 328 | 2011-10-18 |  | 294 | 320 | 600 |  |  | 750 | 0.4965 | 6.6201 | 0.74941 | [24 empty] | 2012-08-08 | 1250 | 907 | 398 | 296 | 495 | -0.13529 | 6.2046 | 0.21773 | [16 empty] | 2012-10-17 | 280 | 463 | 1450 | 831 | -0.30172 | 6.7226 | 0.078789
2012-07-17 | 1230 | 480 | 1670 | 314 | 742 | 279 | 325 | 429 | 415 | 617 | 807 | 524 |  |  | 330 | 465 |  |  | 2011-10-19 |  |  |  |  | 449 | 260 | 741 | 0.47314 | 6.608 | 0.73221 | [24 empty] | 2012-10-17 | 312 | 996 | 462 | 181 | 493 | -0.13968 | 6.2005 | 0.21212 | [16 empty] | 2013-01-22 | 418 | 493 | 1600 | 771 | -0.40055 | 6.6477 | 0.0035582
2012-08-08 | 739 |  | 1590 | 1250 | 907 | 251 | 402 | 398 | 367 | 510 | 936 | 941 |  |  | 296 |  |  |  | 2012-04-16 |  | 413 | 379 | 715 | 403 | 1010 | 707 | 0.38489 | 6.561 | 0.66529 | [24 empty] | 2013-01-22 | 425 | 1030 | 315 | 177 | 491 | -0.14406 | 6.1964 | 0.20648 | [16 empty] | 2013-04-17 | 392 | 537 | 1540 | 694 | -0.5274 | 6.5425 | -0.10206
2012-10-17 | 280 | 463 | 1450 | 312 | 996 | 253 | 246 | 462 | 362 | 682 | 651 | 711 |  |  | 181 | 308 |  | 383 | 2012-07-17 | 279 | 325 | 415 | 617 | 807 | 524 | 690 | 0.34077 | 6.5367 | 0.63061 | [24 empty] | 2013-04-17 | 390 | 954 | 239 | 134 | 486 | -0.15502 | 6.1862 | 0.19228 | [16 empty] | 2013-07-23 | 360 | 518 | 1560 | 652 | -0.59658 | 6.48 | -0.16473
2013-01-22 | 418 | 493 | 1600 | 425 | 1030 | 228 | 187 | 315 | 312 | 469 | 1180 | 1040 |  |  | 177 |  |  |  | 2012-08-08 | 251 | 402 | 367 | 510 | 936 | 941 | 654 | 0.24733 | 6.4831 | 0.55426 | [24 empty] | 2013-07-23 | 460 | 903 | 275 | 165 | 485 | -0.15721 | 6.1841 | 0.18942 | [16 empty] | 2013-10-23 | 447 | 426 | 1770 | 616 | -0.65589 | 6.4232 | -0.22175
2013-01-23 | Sample Point SKSW01: 426 | 2012-10-17 | 253 | 246 | 362 | 682 | 651 | 711 | 652 | 0.24214 | 6.48 | 0.54989 | [24 empty] | 2013-10-23 | 402 | 821 | 263 | 200 | 474 | -0.18133 | 6.1612 | 0.15759 | [16 empty] | 2014-01-08 | 556 | 426 | 1470 | 550 | -0.76461 | 6.3099 | -0.33551
2013-02-08 | Sample Point SKSW03: 347 | 2013-01-22 | 228 | 187 | 312 | 469 | 1180 | 1040 | 650 | 0.23695 | 6.477 | 0.54552 | [24 empty] | 2014-01-08 | 385 | 847 | 272 | 203 | 474 | -0.18133 | 6.1612 | 0.15759 | [16 empty] | 2014-04-22 | 325 | 419 | 1600 | 537 | -0.78602 | 6.286 | -0.35953
2013-04-17 | 392 | 537 | 1540 | 390 | 954 | 188 | 183 | 239 | 314 | 454 | 981 | 838 |  |  | 134 | 414 |  | 337 | 2013-04-17 | 188 | 183 | 314 | 454 | 981 | 838 | 634 | 0.19542 | 6.452 | 0.51001 | [24 empty] | 2014-04-22 | 477 | 850 | 375 | 167 | 472 | -0.18571 | 6.157 | 0.15173 | [16 empty] | 2014-07-30 | 278 | 372 | 1520 | 530 | -0.79755 | 6.2729 | -0.3727
2013-07-23 | 360 | 518 | 1560 | 460 | 903 | 233 | 203 | 275 | 423 | 800 | 963 | 976 |  |  | 165 | 336 |  | 343 | 2013-07-23 | 233 | 203 | 423 | 800 | 963 | 976 | 633 | 0.19282 | 6.4505 | 0.50776 | [24 empty] | 2014-07-30 | 434 | 1440 | 339 | 167 | 468 | -0.19448 | 6.1485 | 0.13992 | [16 empty] | 2014-10-21 | 360 | 375 | 1400 | 496 | -0.85356 | 6.2066 | -0.43926
2013-10-23 | 447 | 426 | 1770 | 402 | 821 | 235 | 106 | 263 | 284 | 686 | 1040 | 441 |  |  | 200 | 358 |  | 350 | 2013-10-23 | 235 | 106 | 284 | 686 | 1040 | 441 | 622 | 0.16427 | 6.4329 | 0.48278 | [24 empty] | 2014-10-21 | 410 | 910 | 345 | 155 | 467 | -0.19667 | 6.1463 | 0.13695 | [16 empty] | 2015-01-07 | 350 | 450 | 1650 | 469 | -0.89804 | 6.1506 | -0.49544
2014-01-08 | 556 | 426 | 1470 | 385 | 847 | 282 | 166 | 272 | 298 | 565 | 873 | 858 |  |  | 203 | 350 |  | 378 | 2014-01-08 | 282 | 166 | 298 | 565 | 873 | 858 | 610 | 0.13313 | 6.4135 | 0.45502 | [24 empty] | 2015-01-07 | 420 | 800 | 370 | 140 | 458 | -0.2164 | 6.1269 | 0.10995 | [16 empty] | 2015-04-07 | 600 | 405 | 1700 | 459 | -0.91451 | 6.1291 | -0.51708
2014-04-22 | 325 | 419 | 1600 | 477 | 850 | 367 | 266 | 375 | 360 | 710 | 800 | 906 |  |  | 167 | 376 |  | 393 | 2014-04-22 | 367 | 266 | 360 | 710 | 800 | 906 | 608 | 0.12793 | 6.4102 | 0.45034 | [24 empty] | 2015-04-07 | 680 | 165 | 220 | 140 | 449 | -0.23613 | 6.107 | 0.082422 | [16 empty] | 2015-07-02 | 820 | 475 | 1500 | 449 | -0.93099 | 6.107 | -0.53919
2014-07-24 | Sample Point SKSW01: 300; Sample Point SKSW03: 380 | 2014-07-30 | 299 | 227 | 323 | 573 | 742 | 842 | 607 | 0.12534 | 6.4085 | 0.448 | [24 empty] | 2015-07-02 | 440 | 1420 | 250 | 130 | 447 | -0.24052 | 6.1026 | 0.076228 | [16 empty] | 2015-10-06 | 849 | 445 | 1320 | 435 | -0.95405 | 6.0753 | -0.57099
2014-07-30 | 278 | 372 | 1520 | 434 | 1440 | 299 | 227 | 339 | 323 | 573 | 742 | 842 |  |  | 167 |  |  |  | 2014-10-21 | 270 | 265 | 465 | 830 | 1290 | 950 | 579 | 0.052664 | 6.3613 | 0.38071 | [24 empty] | 2015-10-06 | 479 | 1190 | 258 | 128 | 446 | -0.24271 | 6.1003 | 0.073121 | [16 empty] | 2016-01-19 | 693 | 546 | 1510 | 433 | -0.95734 | 6.0707 | -0.57562
2014-10-21 | 360 | 375 | 1400 | 410 | 910 | 270 | 265 | 345 | 465 | 830 | 1290 | 950 |  |  | 155 | 350 |  | 375 | 2015-01-07 | 310 | 365 | 360 | 495 | 520 | 770 | 565 | 0.016327 | 6.3368 | 0.34583 | [24 empty] | 2016-01-19 | 430 | 778 | 332 | 189 | 442 | -0.25148 | 6.0913 | 0.060623 | [16 empty] | 2016-04-11 | 834 | 524 | 1380 | 405 | -1.0035 | 6.0039 | -0.64273
2015-01-07 | 350 | 450 | 1650 | 420 | 800 | 310 | 365 | 370 | 360 | 495 | 520 | 770 |  |  | 140 | 380 |  | 320 | 2015-04-07 | 350 | 340 | 365 | 1010 | 1600 | 1030 | 557 | -0.0044375 | 6.3226 | 0.32551 | [24 empty] | 2016-04-11 | 481 | 810 | 294 | 231 | 433 | -0.27121 | 6.0707 | 0.032083 | [16 empty] | 2016-07-20 | 257 | 362 | 1540 | 398 | -1.015 | 5.9865 | -0.66023
2015-04-07 | 600 | 405 | 1700 | 680 | 165 | 350 | 340 | 220 | 365 | 1010 | 1600 | 1030 |  |  | 140 | 305 |  | 330 | 2015-07-02 | 350 | 295 | 350 | 820 | 1030 | 580 | 550 | -0.022606 | 6.3099 | 0.30749 | [24 empty] | 2016-07-20 | 555 | 599 | 240 | 137 | 394 | -0.3567 | 5.9764 | -0.098861 | [16 empty] | 2016-10-03 | 352 | 382 | 1610 | 397 | -1.0166 | 5.9839 | -0.66275
2015-07-02 | 820 | 475 | 1500 | 440 | 1420 | 350 | 295 | 250 | 350 | 820 | 1030 | 580 |  |  | 130 | 280 |  | 305 | 2015-10-06 |  | 270 | 384 | 614 | 593 | 402 | 547 | -0.030393 | 6.3044 | 0.2997 | [24 empty] | 2016-10-03 | 487 | 1250 |  |  | 375 | -0.39835 | 5.9269 | -0.16743 | [16 empty] | 2017-01-17 | 271 | 390 | 1580 | 381 | -1.043 | 5.9428 | -0.70405
2015-10-06 | 849 | 445 | 1320 | 479 | 1190 |  | 270 | 258 | 384 | 614 | 593 | 402 |  |  | 128 |  |  | 334 | 2016-01-19 | 115 | 167 | 324 | 489 | 381 | 602 | 543 | -0.040775 | 6.2971 | 0.28924 | [24 empty] | 2016-10-04 |  |  | 230 | 159 | 357 | -0.43781 | 5.8777 | -0.23567 | [16 empty] | 2017-04-20 | 277 |  | 1620 | 363 | -1.0727 | 5.8944 | -0.75263
2016-01-19 | 693 | 546 | 1510 | 430 | 778 | 115 | 167 | 332 | 324 | 489 | 381 | 602 |  |  | 189 |  |  | 311 | 2016-04-11 | 187 | 204 | 330 | 513 | 614 | 794 | 542 | -0.04337 | 6.2953 | 0.28661 | [24 empty] | 2017-01-17 | 585 | 1550 | 320 | 157 | 328 | -0.50139 | 5.793 | -0.35321 | [16 empty] | 2017-04-26 |  | 422 |  | 338 | -1.1138 | 5.823 | -0.82426
2016-04-11 | 834 | 524 | 1380 | 481 | 810 | 187 | 204 | 294 | 330 | 513 | 614 | 794 |  |  | 231 |  |  | 356 | 2016-07-20 | 274 | 249 | 294 | 494 | 379 | 520 | 532 | -0.069326 | 6.2766 | 0.26008 | [24 empty] | 2017-04-20 | 472 | 1290 | 267 | 178 | 324 | -0.51016 | 5.7807 | -0.37023 | [16 empty] | 2017-07-04 | 261 | 393 | 1570 | 328 | -1.1303 | 5.793 | -0.85441
2016-07-20 | 257 | 362 | 1540 | 555 | 599 | 274 | 249 | 240 | 294 | 494 | 379 | 520 |  |  | 137 |  |  | 419 | 2016-10-03 |  | 385 | 301 | 575 |  |  | 527 | -0.082303 | 6.2672 | 0.24662 | [24 empty] | 2017-07-04 | 509 | 1060 | 309 | 171 | 321 | -0.51673 | 5.7714 | -0.38314 | [16 empty] | 2017-10-02 | 1010 | 393 | 1590 | 300 | -1.1764 | 5.7038 | -0.94399
2016-10-03 | Sample Point SK01: 352; Sample Point SK02: 382; Sample Point SK03: 1610; Sample Point SK04: 487; Sample Point SK05: 1250; Sample Point SK07: 385; Sample Point SK09: 301; Sample Point SK10: 575; Sample Point SKSW03: 652 | 2016-10-04 |  |  |  |  | 1280 | 437 | 522 | -0.095281 | 6.2577 | 0.23304 | [24 empty] | 2017-10-03 | 512 | 1400 | 324 | 214 | 320 | -0.51892 | 5.7683 | -0.38746 | [16 empty] | 2018-01-16 | 926 | 398 | 1660 | 286 | -1.1995 | 5.656 | -0.99196
2016-10-04 | Sample Point SK08: 230; Sample Point SK11: 1280; Sample Point SK12: 437; Sample Point SK21: 159 | 2017-01-17 | 236 | 231 | 300 | 604 | 1290 | 853 | 515 | -0.11345 | 6.2442 | 0.21381 | [24 empty] | 2018-01-16 | 468 | 640 | 328 | 204 | 318 | -0.52331 | 5.7621 | -0.39616 | [16 empty] | 2018-04-23 | 286 | 550 | 1270 | 259 | -1.244 | 5.5568 | -1.0915
2017-01-17 | 271 | 390 | 1580 | 585 | 1550 | 236 | 231 | 320 | 300 | 604 | 1290 | 853 |  |  | 157 |  |  | 542 | 2017-04-20 | 238 | 225 | 299 | 527 | 1230 | 787 | 514 | -0.11604 | 6.2422 | 0.21104 | [24 empty] | 2018-04-23 | 458 | 446 | 285 | 245 | 317 | -0.5255 | 5.7589 | -0.40053 | [16 empty] | 2018-07-09 |  |  | 1450 | 234 | -1.2852 | 5.4553 | -1.1934
2017-04-20 | 277 |  | 1620 | 472 | 1290 | 238 | 225 | 267 | 299 | 527 | 1230 | 787 |  |  | 178 |  |  | 326 | 2017-07-04 | 614 | 268 | 287 | 488 | 855 | 495 | 503 | -0.1446 | 6.2206 | 0.18021 | [24 empty] | 2018-07-09 | 474 | 1020 | 262 | 164 | 316 | -0.52769 | 5.7557 | -0.40491 | [16 empty] | 2018-07-10 | 616 | 405 |  | 3 | -1.6657 | 1.0986 | -5.5669
2017-04-26 | Sample Point SK02: 422 | 2017-10-03 |  | 291 | 319 | 607 | 780 | 344 | 485 | -0.19131 | 6.1841 | 0.12829 | [24 empty] | 2018-10-17 | 506 |  | 267 | 249 | 312 | -0.53646 | 5.743 | -0.42259 | [16 empty] | 2018-10-17 | 530 | 397 | 1390
2017-07-04 | 261 | 393 | 1570 | 509 | 1060 | 614 | 268 | 309 | 287 | 488 | 855 | 495 |  |  | 171 |  |  | 408 | 2018-01-16 | 857 | 208 | 365 | 690 | 861 | 839 | 481 | -0.2017 | 6.1759 | 0.11649 | [24 empty] | 2019-01-31 | 449 | 653 | 304 | 226 | 311 | -0.53865 | 5.7398 | -0.42704 | [16 empty] | 2019-01-31 |  | 652 | 1680
2017-10-02 | Sample Point SK01: 1010; Sample Point SK02: 393; Sample Point SK03: 1590 | 2018-04-23 | 200 | 180 | 295 | 480 | 610 | 481 | 480 | -0.20429 | 6.1738 | 0.11352 | [24 empty] | 2019-04-16 | 497 |  |  |  | 308 | -0.54523 | 5.7301 | -0.44049 | [16 empty] | 2019-04-16 |  | 694 | 1610
2017-10-03 | Sample Point SK04: 512; Sample Point SK05: 1400; Sample Point SK07: 291; Sample Point SK08: 324; Sample Point SK09: 319; Sample Point SK10: 607; Sample Point SK11: 780; Sample Point SK12: 344; Sample Point SK21: 214; Sample Point SKSW03: 980 | 2018-07-09 | 216 | 202 | 317 | 634 | 1010 | 485 | 479 | -0.20689 | 6.1717 | 0.11055 | [24 empty] | 2019-04-30 |  | 1360 | 318 | 182 | 307 | -0.54742 | 5.7268 | -0.445 | [16 empty] | 2019-07-25 | 363 | 469 | 1460
2018-01-16 | 926 | 398 | 1660 | 468 | 640 | 857 | 208 | 328 | 365 | 690 | 861 | 839 |  |  | 204 |  |  | 1240 | 2018-10-17 |  | 217 | 310 | 565 | 1220 | 409 | 472 | -0.22506 | 6.157 | 0.089576 | [24 empty] | 2019-08-05 | 491 | 1290 | 316 | 148 | 306 | -0.54962 | 5.7236 | -0.44953 | [16 empty] | 2019-09-12 |  |  | 1620
2018-03-02 | Sample Point SKSW03: 437 | 2019-01-31 | 219 | 196 | 317 | 607 | 1080 | 652 | 468 | -0.23544 | 6.1485 | 0.077449 | [24 empty] | 2019-10-08 | 576 | 1670 | 320 | 178 | 304 | -0.554 | 5.717 | -0.45862 | [16 empty] | 2019-10-08 | 950 | 449 | 1890
2018-03-19 | Sample Point SKSW03: 386 | 2019-04-16 |  | 194 |  |  | 1460 | 542 | 459 | -0.2588 | 6.1291 | 0.049781 | [24 empty] | 2020-01-06 | 467 | 1840 | 260 | 312 | 302 | -0.55838 | 5.7104 | -0.46778 | [16 empty] | 2020-01-06 | 328 | 902 | 2030
2018-04-23 | 286 | 550 | 1270 | 458 | 446 | 200 | 180 | 285 | 295 | 480 | 610 | 481 |  |  | 245 |  |  | 324 | 2019-04-30 | 195 |  | 286 | 750 |  |  | 453 | -0.27437 | 6.1159 | 0.031033 | [24 empty] | 2020-04-08 | 442 | 1230 | 176 | 153 | 285 | -0.59565 | 5.6525 | -0.54816 | [16 empty] | 2020-04-01
2018-07-09 |  |  | 1450 | 474 | 1020 | 216 | 202 | 262 | 317 | 634 | 1010 | 485 |  |  | 164 |  |  | 307 | 2019-08-05 |  | 215 | 287 | 522 |  |  | 449 | -0.28475 | 6.107 | 0.018396 | [24 empty] | 2020-07-10 | 447 | 1430 | 223 | 160 | 273 | -0.62196 | 5.6095 | -0.60784 | [16 empty] | 2020-04-08 | 831 | 771
2018-07-10 | Sample Point SK01: 616; Sample Point SK02: 405 | 2019-09-02 |  |  |  |  | 1510 | 416 | 440 | -0.30811 | 6.0868 | -0.010455 | [24 empty] | 2020-10-28 | 486 | 1160 |  |  | 267 | -0.63511 | 5.5872 | -0.63867 | [16 empty] | 2020-07-06 | 496 | 459 | 1850
2018-09-20 | Sample Point SKSW03: 279 | 2019-10-08 | 387 | 152 | 360 | 1510 | 1680 | 431 | 437 | -0.3159 | 6.0799 | -0.020203 | [24 empty] | 2020-10-30 |  |  | 261 | 206 | 262 | -0.64607 | 5.5683 | -0.66489 | [16 empty] | 2020-10-28 | 3 |  | 2180
2018-10-17 | 530 | 397 | 1390 | 506 |  |  | 217 | 267 | 310 | 565 | 1220 | 409 |  |  | 249 |  |  | 340 | 2020-01-06 | 151 | 180 | 303 | 503 | 1910 | 557 | 431 | -0.33147 | 6.0661 | -0.039902 | [24 empty] | 2021-01-13 | 493 | 1010 | 394 | 233 | 261 | -0.64826 | 5.5645 | -0.6702 | [16 empty] | 2020-12-07
2019-01-31 |  | 652 | 1680 | 449 | 653 | 219 | 196 | 304 | 317 | 607 | 1080 | 652 |  |  | 226 |  |  | 473 | 2020-04-01 | [6 empty] | 416 | -0.37041 | 6.0307 | -0.090374 | [24 empty] | 2021-02-16 |  |  |  |  | 260 | -0.65046 | 5.5607 | -0.67552 | [16 empty] | 2021-01-13 | 300 |  | 1900
2019-04-16 | Sample Point SK02: 694; Sample Point SK03: 1610; Sample Point SK04: 497; Sample Point SK07: 194; Sample Point SK11: 1460; Sample Point SK12: 542 | 2020-04-08 | 94 | 141 |  |  | 396 | 514 | 409 | -0.38857 | 6.0137 | -0.11455 | [24 empty] | 2021-03-12 |  |  |  |  | 255 | -0.66142 | 5.5413 | -0.70246 | [16 empty] | 2021-02-23
2019-04-30 | Sample Point SK05: 1360; Sample Point SK06: 195; Sample Point SK08: 318; Sample Point SK09: 286; Sample Point SK10: 750; Sample Point SK21: 182; Sample Point SKSW03: 422 | 2020-07-10 | 297 | 96 | 267 | 515 |  |  | 403 | -0.40415 | 5.9989 | -0.13561 | [24 empty] | 2021-04-06 |  |  |  |  | 249 | -0.67457 | 5.5175 | -0.7355 | [16 empty] | 2021-03-23
2019-05-29 | Sample Point SKSW03: 374 | 2020-07-15 |  |  |  |  | 946 | 437 | 396 | -0.42232 | 5.9814 | -0.16058 | [24 empty] | 2021-04-15 | 524 | 1080 | 255 | 141 | 245 | -0.68334 | 5.5013 | -0.75796 | [16 empty] | 2021-04-15 | 1090 |  | 1960
2019-07-25 | Sample Point SK01: 363; Sample Point SK02: 469; Sample Point SK03: 1460; Sample Point SKSW03: 882 | 2020-10-28 | [6 empty] | 387 | -0.44568 | 5.9584 | -0.19333 | [24 empty] | 2021-07-16 | 433 | 2040 | 317 | 191 | 233 | -0.70964 | 5.451 | -0.82763 | [16 empty] | 2021-05-18
2019-08-05 | Sample Point SK04: 491; Sample Point SK05: 1290; Sample Point SK07: 215; Sample Point SK08: 316; Sample Point SK09: 287; Sample Point SK10: 522; Sample Point SK21: 148 | 2020-10-30 |  | 137 | 257 | 364 | 633 | 650 | 372 | -0.48461 | 5.9189 | -0.24966 | [24 empty] | 2021-10-13 | 474 | 1220 |  |  | 226 | -0.72499 | 5.4205 | -0.86995 | [16 empty] | 2021-07-16 | 234 |  | 1940
2019-08-30 | Sample Point SKSW03: 1590 | 2021-01-13 | 244 | 196 |  | 440 | 468 | 547 | 369 | -0.4924 | 5.9108 | -0.2612 | [24 empty] | 2021-10-21 |  |  | 311 | 302 | 223 | -0.73157 | 5.4072 | -0.88849 | [16 empty] | 2021-10-21 | 537 |  | 1390
2019-09-02 | Sample Point SK11: 1510; Sample Point SK12: 416 | 2021-02-16 | [6 empty] | 365 | -0.50278 | 5.8999 | -0.27673 | [24 empty] | 2022-01-14 | 485 | 626 | 273 | 183 | 221 | -0.73595 | 5.3982 | -0.90099 | [16 empty] | 2022-01-14 | 853 |  | 1280
2019-09-12 | Sample Point SK03: 1620 | 2021-03-12 | [6 empty] | 364 | -0.50537 | 5.8972 | -0.28064 | [24 empty] | 2022-04-12 | 588 | 1590 | 204 | 120 | 206 | -0.76883 | 5.3279 | -0.9985 | [16 empty] | 2022-04-12 | 259 |  | 1360
2019-10-08 | 950 | 449 | 1890 | 576 | 1670 | 387 | 152 | 320 | 360 | 1510 | 1680 | 431 |  |  | 178 |  |  | 1010 | 2021-04-06 | [6 empty] | 361 | -0.51316 | 5.8889 | -0.29243 | [24 empty] | 2022-07-12 | 577 | 1460 | 308 | 221 | 204 | -0.77322 | 5.3181 | -1.012 | [16 empty] | 2022-07-12 | 852 |  | 1700
2020-01-06 | 328 | 902 | 2030 | 467 | 1840 | 151 | 180 | 260 | 303 | 503 | 1910 | 557 |  |  | 312 |  |  | 325 | 2021-04-15 | 118 | 181 | 257 | 741 | 802 | 608 | 360 | -0.51576 | 5.8861 | -0.29638 | [24 empty] | 2022-10-25 | 562 | 1430 | 306 | 177 | 204 | -0.77322 | 5.3181 | -1.012 | [16 empty] | 2022-10-25 | 1100 |  | 1750
2020-01-15 | [18 empty] | 2021-07-09 | [6 empty] | 332 | -0.58843 | 5.8051 | -0.41175 | [24 empty] | 2023-01-10 | 538 | 945 | 357 | 197 | 197 | -0.78856 | 5.2832 | -1.0605 | [16 empty] | 2023-01-10 | 338 |  | 1880
2020-01-21 | [18 empty] | 2021-07-16 | 151 | 120 | 238 | 881 | 1560 | 472 | 317 | -0.62736 | 5.7589 | -0.47762 | [24 empty] | 2023-04-17 | 472 | 1060 | 324 | 150 | 191 | -0.80172 | 5.2523 | -1.1034 | [16 empty] | 2023-04-17 | 435 |  | 1520
2020-04-01 | [18 empty] | 2021-07-23 | [6 empty] | 317 | -0.62736 | 5.7589 | -0.47762 | [24 empty] | 2023-07-05 | 1460 | 1400 |  |  | 183 | -0.81925 | 5.2095 | -1.1627 | [16 empty] | 2023-07-07 | 381
2020-04-08 | 831 | 771 |  | 442 | 1230 | 94 | 141 | 176 |  |  | 396 | 514 |  |  | 153 |  |  | 325 | 2021-07-27 | [6 empty] | 317 | -0.62736 | 5.7589 | -0.47762 | [24 empty] | 2023-07-07 |  |  | 321 | 152 | 182 | -0.82145 | 5.204 | -1.1703 | [16 empty] | 2023-07-14 |  |  | 1700
2020-04-15 | [18 empty] | 2021-08-02 | [6 empty] | 310 | -0.64553 | 5.7366 | -0.50944 | [24 empty] | 2023-11-09 | 495 | 1560 | 375 | 307 | 178 | -0.83021 | 5.1818 | -1.2012 | [16 empty] | 2023-11-09 | 433 |  | 1050
2020-05-28 | Sample Point SKSW03: 348 | 2021-08-13 | [6 empty] | 303 | -0.6637 | 5.7137 | -0.54198 | [29 empty] | 177 | -0.83241 | 5.1761 | -1.209
2020-06-25 | Sample Point SKSW03: 362 | 2021-08-20 | [6 empty] | 297 | -0.67927 | 5.6937 | -0.57048 | [29 empty] | 176 | -0.8346 | 5.1705 | -1.2169
2020-07-06 | Sample Point SK01: 496; Sample Point SK02: 459; Sample Point SK03: 1850; Sample Point SKSW03: 364 | 2021-08-27 | [6 empty] | 295 | -0.68446 | 5.687 | -0.58011 | [29 empty] | 164 | -0.86091 | 5.0999 | -1.3148
2020-07-10 | Sample Point SK04: 447; Sample Point SK05: 1430; Sample Point SK06: 297; Sample Point SK07: 96; Sample Point SK08: 223; Sample Point SK09: 267; Sample Point SK10: 515; Sample Point SK21: 160 | 2021-09-01 | [6 empty] | 287 | -0.70523 | 5.6595 | -0.61928 | [29 empty] | 160 | -0.86967 | 5.0752 | -1.3491
2020-07-15 | Sample Point SK11: 946; Sample Point SK12: 437 | 2021-09-10 | [6 empty] | 286 | -0.70782 | 5.656 | -0.62425 | [29 empty] | 153 | -0.88502 | 5.0304 | -1.4111
2020-10-28 | Sample Point SK01: 3; Sample Point SK03: 2180; Sample Point SK04: 486; Sample Point SK05: 1160; Sample Point SKSW03: 373 | 2021-09-16 | [6 empty] | 285 | -0.71042 | 5.6525 | -0.62925 | [29 empty] | 152 | -0.88721 | 5.0239 | -1.4202
2020-10-30 | Sample Point SK07: 137; Sample Point SK08: 261; Sample Point SK09: 257; Sample Point SK10: 364; Sample Point SK11: 633; Sample Point SK12: 650; Sample Point SK21: 206 | 2021-09-24 | [6 empty] | 284 | -0.71301 | 5.649 | -0.63425 | [29 empty] | 150 | -0.8916 | 5.0106 | -1.4386
2020-12-07 | [18 empty] | 2021-09-29 | [6 empty] | 267 | -0.75714 | 5.5872 | -0.7222 | [29 empty] | 148 | -0.89598 | 4.9972 | -1.4572
2021-01-13 | 300 |  | 1900 | 493 | 1010 | 244 | 196 | 394 |  | 440 | 468 | 547 |  |  | 233 |  |  | 363 | 2021-10-05 | [6 empty] | 257 | -0.78309 | 5.5491 | -0.77659 | [29 empty] | 141 | -0.91133 | 4.9488 | -1.5245
2021-02-16 | [18 empty] | 2021-10-13 |  | 159 | 284 | 840 | 836 | 543 | 257 | -0.78309 | 5.5491 | -0.77659 | [29 empty] | 120 | -0.95736 | 4.7875 | -1.7482
2021-02-23 | [18 empty] | 2021-10-21 | [6 empty] | 251 | -0.79867 | 5.5255 | -0.81025
2021-03-12 | [18 empty] | 2021-10-29 | [6 empty] | 244 | -0.81684 | 5.4972 | -0.85055
2021-03-23 | [18 empty] | 2022-01-14 | 332 | 161 |  |  |  |  | 238 | -0.83241 | 5.4723 | -0.88603
2021-04-06 | [18 empty] | 2022-01-17 |  |  | 372 | 1010 | 835 | 654 | 219 | -0.88172 | 5.3891 | -1.0046
2021-04-15 | 1090 |  | 1960 | 524 | 1080 | 118 | 181 | 255 | 257 | 741 | 802 | 608 |  |  | 141 |  |  | 324 | 2022-04-12 |  | 180 | 285 | 1470 | 848 | 707 | 217 | -0.88691 | 5.3799 | -1.0176
2021-05-18 | [18 empty] | 2022-07-12 |  | 205 | 361 | 1080 | 1040 | 532 | 216 | -0.88951 | 5.3753 | -1.0242
2021-07-09 | [18 empty] | 2022-10-25 |  | 121 | 251 | 797 | 1040 | 369 | 215 | -0.89211 | 5.3706 | -1.0308
2021-07-16 | 234 |  | 1940 | 433 | 2040 | 151 | 120 | 317 | 238 | 881 | 1560 | 472 |  |  | 191 |  |  |  | 2023-01-10 | 90 | 124 | 453 | 872 | 527 | 550 | 208 | -0.91027 | 5.3375 | -1.078
2021-07-23 | [18 empty] | 2023-04-17 | 160 | 150 | 403 | 1170 | 459 | 622 | 202 | -0.92585 | 5.3083 | -1.1197
2021-07-27 | Sample Point SKSW03: 476 | 2023-07-05 |  |  | 818 | 1340 | 1340 | 579 | 200 | -0.93104 | 5.2983 | -1.1339
2021-08-02 | [18 empty] | 2023-07-14 |  | 176 |  |  |  |  | 196 | -0.94142 | 5.2781 | -1.1627
2021-08-13 | [18 empty] | 2023-11-09 | 186 | 163 | 317 | 449 | 989 | 479 | 196 | -0.94142 | 5.2781 | -1.1627
2021-08-20 | [25 empty] | 195 | -0.94402 | 5.273 | -1.17
2021-08-27 | [25 empty] | 194 | -0.94661 | 5.2679 | -1.1773
2021-09-01 | [25 empty] | 186 | -0.96738 | 5.2257 | -1.2373
2021-09-10 | [25 empty] | 181 | -0.98035 | 5.1985 | -1.2761
2021-09-16 | [25 empty] | 180 | -0.98295 | 5.193 | -1.284
2021-09-24 | [25 empty] | 180 | -0.98295 | 5.193 | -1.284
2021-09-29 | [25 empty] | 160 | -1.0349 | 5.0752 | -1.4518
2021-10-05 | [25 empty] | 152 | -1.0556 | 5.0239 | -1.5249
2021-10-13 | Sample Point SK04: 474; Sample Point SK05: 1220; Sample Point SK07: 159; Sample Point SK09: 284; Sample Point SK10: 840; Sample Point SK11: 836; Sample Point SK12: 543 | [7 empty] | 151 | -1.0582 | 5.0173 | -1.5343
2021-10-21 | Sample Point SK01: 537; Sample Point SK03: 1390; Sample Point SK08: 311; Sample Point SK21: 302; Sample Point SKSW03: 363 | [7 empty] | 151 | -1.0582 | 5.0173 | -1.5343
2021-10-29 | [25 empty] | 141 | -1.0842 | 4.9488 | -1.632
2022-01-14 | Sample Point SK01: 853; Sample Point SK03: 1280; Sample Point SK04: 485; Sample Point SK05: 626; Sample Point SK06: 332; Sample Point SK07: 161; Sample Point SK08: 273; Sample Point SK21: 183; Sample Point SKSW03: 405 | [7 empty] | 137 | -1.0946 | 4.92 | -1.673
2022-01-17 | Sample Point SK09: 372; Sample Point SK10: 1010; Sample Point SK11: 835; Sample Point SK12: 654 | [7 empty] | 120 | -1.1387 | 4.7875 | -1.8617
2022-04-12 | 259 |  | 1360 | 588 | 1590 |  | 180 | 204 | 285 | 1470 | 848 | 707 |  |  | 120 |  |  | 372 | [7 empty] | 118 | -1.1439 | 4.7707 | -1.8857
2022-07-12 | 852 |  | 1700 | 577 | 1460 |  | 205 | 308 | 361 | 1080 | 1040 | 532 |  |  | 221 |  |  | 310 | [7 empty] | 96 | -1.201 | 4.5643 | -2.1797
2022-10-25 | 1100 |  | 1750 | 562 | 1430 |  | 121 | 306 | 251 | 797 | 1040 | 369 |  |  | 177 |  |  | 1180 | [7 empty] | 94 | -1.2062 | 4.5433 | -2.2097
2023-01-10 | 338 |  | 1880 | 538 | 945 | 90 | 124 | 357 | 453 | 872 | 527 | 550 |  |  | 197 |  | 420 | 395 | [7 empty] | 90 | -1.2165 | 4.4998 | -2.2716
2023-04-17 | 435 |  | 1520 | 472 | 1060 | 160 | 150 | 324 | 403 | 1170 | 459 | 622 |  |  | 150 |  |  | 522
2023-07-05 | Sample Point SK04: 1460; Sample Point SK05: 1400; Sample Point SK09: 818; Sample Point SK10: 1340; Sample Point SK11: 1340; Sample Point SK12: 579
2023-07-07 | Sample Point SK01: 381; Sample Point SK08: 321; Sample Point SK21: 152
2023-07-14 | Sample Point SK03: 1700; Sample Point SK07: 176; Sample Point SKSW03: 368
2023-11-09 | 433 |  | 1050 | 495 | 1560 | 186 | 163 | 375 | 317 | 449 | 989 | 479 |  |  | 307
This chart isn't available in your version of Excel.
Editing this shape or saving this workbook into a different file format will permanently break the chart.
This chart isn't available in your version of Excel.
Editing this shape or saving this workbook into a different file format will permanently break the chart.
This chart isn't available in your version of Excel.
Editing this shape or saving this workbook into a different file format will permanently break the chart.
This chart isn't available in your version of Excel.
Editing this shape or saving this workbook into a different file format will permanently break the chart.
This chart isn't available in your version of Excel.
Editing this shape or saving this workbook into a different file format will permanently break the chart.
This chart isn't available in your version of Excel.
Editing this shape or saving this workbook into a different file format will permanently break the chart.
This chart isn't available in your version of Excel.
Editing this shape or saving this workbook into a different file format will permanently break the chart.
This chart isn't available in your version of Excel.
Editing this shape or saving this workbook into a different file format will permanently break the chart.
This chart isn't available in your version of Excel.
Editing this shape or saving this workbook into a different file format will permanently break the chart.
This chart isn't available in your version of Excel.
Editing this shape or saving this workbook into a different file format will permanently break the chart.
This chart isn't available in your version of Excel.
Editing this shape or saving this workbook into a different file format will permanently break the chart.
This chart isn't available in your version of Excel.
Editing this shape or saving this workbook into a different file format will permanently break the chart.
This chart isn't available in your version of Excel.
Editing this shape or saving this workbook into a different file format will permanently break the chart.
This chart isn't available in your version of Excel.
Editing this shape or saving this workbook into a different file format will permanently break the chart.
This chart isn't available in your version of Excel.
Editing this shape or saving this workbook into a different file format will permanently break the chart.
This chart isn't available in your version of Excel.
Editing this shape or saving this workbook into a different file format will permanently break the chart.

## Zn
| SK01 | SK02 | SK03 | SK04 | SK05 | SK06 | SK07 | SK08 | SK09 | SK10 | SK11 | SK12 | SK13 | SK14 | SK21 | SKSW01 | SKSW02 | SKSW03
MIN | 0.002 | 0.002 | 0.002 | 0.002 | 0.002 | 0.002 | 0.003 | 0.002 | 0.002 | 0.002 | 0.00128 | 0.002 | 0 | 0 | 0.0013 | 0.002 | 0.005 | 0.00192 | Upgradient Monitoring Boreholes | [34 empty] | Cross-Gradient Monitoring Boreholes | [24 empty] | Downgradient Monitoring Boreholes
MEAN | 0.040654 | 0.0099797 | 0.021715 | 0.0088027 | 0.011923 | 0.016882 | 0.019215 | 0.0090612 | 0.01206 | 0.013808 | 0.0067885 | 0.015699 | #DIV/0! | #DIV/0! | 0.0084145 | 0.023055 | 0.033769 | 0.013979
MAX | 1.09 | 0.08 | 0.27 | 0.049 | 0.175 | 0.16 | 0.209 | 0.172 | 0.173 | 0.2 | 0.043 | 0.0679 | 0 | 0 | 0.19 | 0.086 | 0.19 | 0.082
STANDARD DEVIATION | 0.12195 | 0.0098544 | 0.042434 | 0.0086509 | 0.021788 | 0.0233 | 0.026091 | 0.021763 | 0.021694 | 0.025176 | 0.0073834 | 0.012416 | #DIV/0! | #DIV/0! | 0.02308 | 0.019087 | 0.039024 | 0.0155
COUNT | 81 | 115 | 150 | 73 | 72 | 61 | 73 | 69 | 73 | 73 | 66 | 52 | 0 | 0 | 69 | 52 | 26 | 95
Variable | SK01: - multiple -
Unit | SK01: - all -
Max of Graphable Value | SK01: Sample Point
Date | SK01 | SK02 | SK03 | SK04 | SK05 | SK06 | SK07 | SK08 | SK09 | SK10 | SK11 | SK12 | SK13 | SK14 | SK21 | SKSW01 | SKSW02 | SKSW03
2002-06-18 | Sample Point SK03: 0.03; Sample Point SK05: 0.03; Sample Point SK06: 0.03; Sample Point SK09: 0.03; Sample Point SK10: 0.03
2002-07-02 | Sample Point SK04: 0.03
2002-07-05 | Sample Point SK07: 0.03
2002-08-14 | Sample Point SK03: 0.03; Sample Point SK04: 0.03; Sample Point SK05: 0.03; Sample Point SK06: 0.03; Sample Point SK07: 0.03; Sample Point SK09: 0.03; Sample Point SK10: 0.03 | Variable | - multiple - | [5 empty] | MIN | 0.002 | -6.2146 |  | MIN | 0.002 | -6.2146 |  | MIN | 0.002 | -6.2146 |  | MIN | 0.002 | -6.2146 |  | MIN | 0.002 | -6.2146 |  | MIN | 0.002 | -6.2146 |  | MIN | 0.002 | -6.2146 |  | Variable | - multiple - |  |  |  | MIN | 0.002 | -6.2146 |  | MIN | 0.002 | -6.2146 |  | MIN | 0.002 | -6.2146 |  | MIN | 0.002 | -6.2146 |  | MIN | 0.002 | -6.2146 |  | Variable | - multiple - |  |  | MIN | 0.002 | -6.2146 |  | MIN | 0.002 | -6.2146 |  | MIN | 0.005 | -5.2983 |  | MIN | 0.002 | -6.2146
2002-11-18 | Sample Point SK03: 0.04; Sample Point SK04: 0.03; Sample Point SK05: 0.03; Sample Point SK06: 0.08; Sample Point SK07: 0.08; Sample Point SK09: 0.03; Sample Point SK10: 0.05 | Unit | - all - | [5 empty] | MODE | 0.002 | -6.2146 |  | MODE | 0.006 | -5.116 |  | MODE | 0.006 | -5.116 |  | MODE | 0.005 | -5.2983 |  | MODE | 0.004 | -5.5215 |  | MODE | 0.002 | -6.2146 |  | MODE | 0.012 | -4.4228 |  | Unit | - all - |  |  |  | MODE | 0.002 | -6.2146 |  | MODE | 0.007 | -4.9618 |  | MODE | 0.002 | -6.2146 |  | MODE | 0.002 | -6.2146 |  | MODE | 0.002 | -6.2146 |  | Unit | - all - |  |  | MODE | 0.006 | -5.116 |  | MODE | 0.02 | -3.912 |  | MODE | 0.006 | -5.116 |  | MODE | 0.002 | -6.2146
2003-02-24 | Sample Point SK03: 0.005; Sample Point SK04: 0.009; Sample Point SK05: 0.01; Sample Point SK06: 0.014; Sample Point SK07: 0.011; Sample Point SK09: 0.005; Sample Point SK10: 0.006 | [7 empty] | MEAN | 0.010414 | -4.8903 |  | MEAN | 0.018812 | -4.7798 |  | MEAN | 0.012542 | -4.5533 |  | MEAN | 0.016591 | -4.8942 |  | MEAN | 0.020565 | -4.6683 |  | MEAN | 0.010083 | -5.302 |  | MEAN | 0.016375 | -4.4842 | [6 empty] | MEAN | 0.014621 | -4.9832 |  | MEAN | 0.0099167 | -4.9536 |  | MEAN | 0.020522 | -4.6856 |  | MEAN | 0.014042 | -5.0856 |  | MEAN | 0.01425 | -5.1957 | [5 empty] | MEAN | 0.016283 | -4.7257 |  | MEAN | 0.02668 | -4.1862 |  | MEAN | 0.0099091 | -4.7745 |  | MEAN | 0.008375 | -5.2653
2003-05-20 | Sample Point SK03: 0.016; Sample Point SK04: 0.005; Sample Point SK05: 0.007; Sample Point SK06: 0.007; Sample Point SK07: 0.01; Sample Point SK08: 0.011; Sample Point SK09: 0.005; Sample Point SK10: 0.019; Sample Point SK21: 0.005; Sample Point SKSW03: 0.009 | Max of Graphable Value | Sample Point | [5 empty] | MAX | 0.061 | -2.7969 |  | MAX | 0.16 | -1.8326 |  | MAX | 0.036 | -3.3242 |  | MAX | 0.173 | -1.7545 |  | MAX | 0.2 | -1.6094 |  | MAX | 0.103 | -2.273 |  | MAX | 0.106 | -2.2443 |  | Max of Graphable Value | Sample Point |  |  |  | MAX | 0.19 | -1.6607 |  | MAX | 0.046 | -3.0791 |  | MAX | 0.175 | -1.743 |  | MAX | 0.172 | -1.7603 |  | MAX | 0.19 | -1.6607 |  | Max of Graphable Value | Sample Point |  |  | MAX | 0.257 | -1.3587 |  | MAX | 0.257 | -1.3587 |  | MAX | 0.024 | -3.7297 |  | MAX | 0.039 | -3.2442
2003-08-12 | Sample Point SK02: 0.005; Sample Point SK03: 0.005; Sample Point SK04: 0.005; Sample Point SK05: 0.005; Sample Point SK06: 0.012; Sample Point SK07: 0.017; Sample Point SK08: 0.005; Sample Point SK09: 0.007; Sample Point SK10: 0.005; Sample Point SK21: 0.006 | Date | SK06 | SK07 | SK09 | SK10 | SK11 | SK12 | StDev | 0.0096624 | 0.8097 |  | StDev | 0.038299 | 1.1339 |  | StDev | 0.0075928 | 0.63167 |  | StDev | 0.036048 | 1.0627 |  | StDev | 0.041553 | 1.0868 |  | StDev | 0.020515 | 1.0059 |  | StDev | 0.021603 | 0.76744 |  | Date | SK04 | SK05 | SK08 | SK21 | StDev | 0.031829 | 1.0433 |  | StDev | 0.0097308 | 0.8205 |  | StDev | 0.03811 | 1.176 |  | StDev | 0.034081 | 1.0548 |  | StDev | 0.037903 | 1.0921 |  | Date | SK01 | SK02 | SK03 | StDev | 0.034015 | 0.97509 |  | StDev | 0.050312 | 0.89011 |  | StDev | 0.0067743 | 0.55039 |  | StDev | 0.010227 | 0.92697
2003-11-18 |  | 0.008 | 0.005 | 0.005 | 0.006 | 0.009 | 0.014 | 0.008 | 0.014 | 0.011 |  |  |  |  | 0.008 | 0.012 |  | 0.01 | 2002-06-18 | 0.03 |  | 0.03 | 0.03 |  |  | Count | 128 | 128 |  | Count | 16 | 16 |  | Count | 24 | 24 |  | Count | 22 | 22 |  | Count | 23 | 23 |  | Count | 24 | 24 |  | Count | 24 | 24 |  | 2002-06-18 |  | 0.03 |  |  | Count | 95 | 95 |  | Count | 24 | 24 |  | Count | 23 | 23 |  | Count | 24 | 24 |  | Count | 24 | 24 |  | 2002-06-18 |  |  | 0.03 | Count | 60 | 60 |  | Count | 25 | 25 |  | Count | 11 | 11 |  | Count | 24 | 24
2003-12-18 | Sample Point SKSW01: 0.052 | 2002-07-05 |  | 0.03 | [32 empty] | 2002-07-02 | 0.03 | [23 empty] | 2002-08-14 |  |  | 0.03
2004-02-24 |  | 0.006 | 0.008 | 0.015 | 0.01 | 0.017 | 0.015 | 0.005 | 0.026 | 0.014 | 0.018 |  |  |  | 0.011 | 0.031 | 0.012 | 0.011 | 2002-08-14 | 0.03 | 0.03 | 0.03 | 0.03 | [30 empty] | 2002-08-14 | 0.03 | 0.03 | [22 empty] | 2002-11-18 |  |  | 0.04
2004-03-23 | Sample Point SK03: 0.005; Sample Point SKSW03: 0.007 | 2002-11-18 | 0.08 | 0.08 | 0.03 | 0.05 |  |  | Y | Z | Ln(Y) | Ln(Z) | Y | Z | Ln(Y) | Ln(Z) | Y | Z | Ln(Y) | Ln(Z) | Y | Z | Ln(Y) | Ln(Z) | Y | Z | Ln(Y) | Ln(Z) | Y | Z | Ln(Y) | Ln(Z) | Y | Z | Ln(Y) | Ln(Z) | 2002-11-18 | 0.03 | 0.03 |  |  | Y | Z | Ln(Y) | Ln(Z) | Y | Z | Ln(Y) | Ln(Z) | Y | Z | Ln(Y) | Ln(Z) | Y | Z | Ln(Y) | Ln(Z) | Y | Z | Ln(Y) | Ln(Z) | 2003-02-24 |  |  | 0.005 | Y | Z | Ln(Y) | Ln(Z) | Y | Z | Ln(Y) | Ln(Z) | Y | Z | Ln(Y) | Ln(Z) | Y | Z | Ln(Y) | Ln(Z)
2004-04-29 |  | 0.005 | 0.005 | 0.005 | 0.005 | 0.012 | 0.015 | 0.005 | 0.006 | 0.005 | 0.006 |  |  |  | 0.005 | 0.085 | 0.19 | 0.08 | 2003-02-24 | 0.014 | 0.011 | 0.005 | 0.006 |  |  | 0.2 | 19.6209 | -1.6094 | 4.0519 | 0.16 | 3.6864 | -1.8326 | 2.5991 | 0.036 | 3.0896 | -3.3242 | 1.9457 | 0.173 | 4.3389 | -1.7545 | 2.9545 | 0.2 | 4.3183 | -1.6094 | 2.8146 | 0.103 | 4.5292 | -2.273 | 3.0113 | 0.106 | 4.1488 | -2.2443 | 2.9186 | 2003-02-24 | 0.009 | 0.01 |  |  | 0.19 | 5.51 | -1.6607 | 3.1845 | 0.046 | 3.7082 | -3.0791 | 2.2845 | 0.175 | 4.0535 | -1.743 | 2.5022 | 0.172 | 4.6348 | -1.7603 | 3.1526 | 0.19 | 4.6368 | -1.6607 | 3.2369 | 2003-05-20 |  |  | 0.016 | 0.257 | 7.0767 | -1.3587 | 3.453 | 0.257 | 4.5778 | -1.3587 | 3.1766 | 0.024 | 2.0801 | -3.7297 | 1.8984 | 0.039 | 2.9945 | -3.2442 | 2.1803
2004-05-10 |  | 0.008 | 0.008 | 0.008 | 0.008 | 0.011 | 0.016 | 0.005 | 0.008 | 0.008 | 0.013 |  |  |  | 0.011 | 0.086 | 0.039 | 0.011 | 2003-05-20 | 0.007 | 0.01 | 0.005 | 0.019 |  |  | 0.173 | 16.8266 | -1.7545 | 3.8728 | 0.022 | 0.083226 | -3.8167 | 0.84935 | 0.026 | 1.7725 | -3.6497 | 1.4305 | 0.039 | 0.62164 | -3.2442 | 1.5527 | 0.061 | 0.9731 | -2.7969 | 1.722 | 0.02 | 0.48339 | -3.912 | 1.3818 | 0.055 | 1.788 | -2.9004 | 2.0637 | 2003-05-20 | 0.005 | 0.007 | 0.011 | 0.005 | 0.175 | 5.0388 | -1.743 | 3.1057 | 0.023 | 1.3445 | -3.7723 | 1.4397 | 0.089 | 1.7969 | -2.4191 | 1.9273 | 0.021 | 0.20417 | -3.8632 | 1.1589 | 0.026 | 0.31 | -3.6497 | 1.4157 | 2003-08-12 |  | 0.005 | 0.005 | 0.082 | 1.932 | -2.501 | 2.2815 | 0.082 | 1.0995 | -2.501 | 1.8932 | 0.022 | 1.7848 | -3.8167 | 1.7403 | 0.036 | 2.7012 | -3.3242 | 2.0939
2004-06-15 | Sample Point SK03: 0.005; Sample Point SKSW03: 0.008 | 2003-08-12 | 0.012 | 0.017 | 0.007 | 0.005 |  |  | 0.16 | 15.4812 | -1.8326 | 3.7763 | 0.021 | 0.057116 | -3.8632 | 0.80832 | 0.02 | 0.98229 | -3.912 | 1.0152 | 0.024 | 0.20553 | -3.7297 | 1.0958 | 0.042 | 0.51585 | -3.1701 | 1.3786 | 0.02 | 0.48339 | -3.912 | 1.3818 | 0.02 | 0.1678 | -3.912 | 0.74556 | 2003-08-12 | 0.005 | 0.005 | 0.005 | 0.006 | 0.172 | 4.9445 | -1.7603 | 3.0891 | 0.021 | 1.139 | -3.8632 | 1.3289 | 0.022 | 0.03879 | -3.8167 | 0.73887 | 0.018 | 0.11614 | -4.0174 | 1.0127 | 0.018 | 0.098937 | -4.0174 | 1.0789 | 2003-11-18 |  | 0.008 | 0.005 | 0.039 | 0.66783 | -3.2442 | 1.5193 | 0.036 | 0.18524 | -3.3242 | 0.96838 | 0.012 | 0.30865 | -4.4228 | 0.63899 | 0.021 | 1.2345 | -3.8632 | 1.5125
2004-07-12 | Sample Point SK01: 0.032; Sample Point SK03: 0.005; Sample Point SKSW01: 0.028; Sample Point SKSW03: 0.008 | 2003-11-18 | 0.009 | 0.014 | 0.014 | 0.011 |  |  | 0.106 | 9.8925 | -2.2443 | 3.2678 | 0.019 | 0.0048957 | -3.9633 | 0.72006 | 0.02 | 0.98229 | -3.912 | 1.0152 | 0.021 | 0.12231 | -3.8632 | 0.97014 | 0.03 | 0.22706 | -3.5066 | 1.069 | 0.014 | 0.19092 | -4.2687 | 1.0273 | 0.019 | 0.12151 | -3.9633 | 0.67872 | 2003-11-18 | 0.005 | 0.006 | 0.008 | 0.008 | 0.089 | 2.3368 | -2.4191 | 2.4576 | 0.017 | 0.72793 | -4.0745 | 1.0713 | 0.022 | 0.03879 | -3.8167 | 0.73887 | 0.015 | 0.028119 | -4.1997 | 0.83989 | 0.014 | -0.0065958 | -4.2687 | 0.84882 | 2004-02-24 |  | 0.006 | 0.008 | 0.036 | 0.57964 | -3.3242 | 1.4372 | 0.023 | -0.073143 | -3.7723 | 0.46504 | 0.009 | -0.1342 | -4.7105 | 0.1163 | 0.018 | 0.94113 | -4.0174 | 1.3462
2004-08-24 | 0.021 | 0.008 | 0.009 | 0.006 | 0.007 | 0.011 | 0.014 | 0.005 | 0.007 | 0.013 | 0.005 |  |  |  | 0.007 | 0.019 | 0.025 | 0.012 | 2004-02-24 | 0.017 | 0.015 | 0.026 | 0.014 | 0.018 |  | 0.103 | 9.5821 | -2.273 | 3.2323 | 0.018 | -0.021215 | -4.0174 | 0.67238 | 0.018 | 0.71888 | -4.0174 | 0.84838 | 0.016 | -0.016392 | -4.1352 | 0.71425 | 0.017 | -0.0858 | -4.0745 | 0.54632 | 0.011 | 0.044683 | -4.5099 | 0.78751 | 0.019 | 0.12151 | -3.9633 | 0.67872 | 2004-02-24 | 0.015 | 0.01 | 0.005 | 0.011 | 0.046 | 0.98586 | -3.0791 | 1.825 | 0.016 | 0.62516 | -4.1352 | 0.99745 | 0.02 | -0.01369 | -3.912 | 0.65782 | 0.013 | -0.030564 | -4.3428 | 0.70422 | 0.011 | -0.085745 | -4.5099 | 0.628 | 2004-03-23 |  |  | 0.005 | 0.036 | 0.57964 | -3.3242 | 1.4372 | 0.021 | -0.1129 | -3.8632 | 0.36284 | 0.007 | -0.42943 | -4.9618 | -0.34031 | 0.011 | 0.25667 | -4.5099 | 0.81491
2004-09-21 | Sample Point SK01: 0.034; Sample Point SK03: 0.015 | 2004-04-29 | 0.012 | 0.015 | 0.006 | 0.005 | 0.006 |  | 0.061 | 5.2353 | -2.7969 | 2.5854 | 0.014 | -0.12566 | -4.2687 | 0.45075 | 0.016 | 0.45548 | -4.1352 | 0.66192 | 0.011 | -0.15509 | -4.5099 | 0.36167 | 0.013 | -0.18206 | -4.3428 | 0.29947 | 0.009 | -0.052807 | -4.7105 | 0.58801 | 0.017 | 0.028931 | -4.0745 | 0.53379 | 2004-04-29 | 0.005 | 0.005 | 0.005 | 0.005 | 0.026 | 0.3575 | -3.6497 | 1.2782 | 0.014 | 0.41963 | -4.2687 | 0.83471 | 0.019 | -0.03993 | -3.9633 | 0.61421 | 0.013 | -0.030564 | -4.3428 | 0.70422 | 0.011 | -0.085745 | -4.5099 | 0.628 | 2004-04-29 |  | 0.005 | 0.005 | 0.024 | 0.22686 | -3.7297 | 1.0214 | 0.02 | -0.13277 | -3.912 | 0.30803 | 0.006 | -0.57705 | -5.116 | -0.62039 | 0.009 | 0.061112 | -4.7105 | 0.59843
2004-10-26 | Sample Point SK01: 0.042; Sample Point SK03: 0.021; Sample Point SKSW03: 0.011 | 2004-05-10 | 0.011 | 0.016 | 0.008 | 0.008 | 0.013 |  | 0.055 | 4.6144 | -2.9004 | 2.4575 | 0.008 | -0.28232 | -4.8283 | -0.042773 | 0.015 | 0.32377 | -4.1997 | 0.55975 | 0.009 | -0.21058 | -4.7105 | 0.17283 | 0.012 | -0.20613 | -4.4228 | 0.22582 | 0.009 | -0.052807 | -4.7105 | 0.58801 | 0.012 | -0.20252 | -4.4228 | 0.079935 | 2004-05-10 | 0.008 | 0.008 | 0.005 | 0.011 | 0.023 | 0.26325 | -3.7723 | 1.1607 | 0.013 | 0.31686 | -4.3428 | 0.74439 | 0.017 | -0.09241 | -4.0745 | 0.51963 | 0.011 | -0.089248 | -4.5099 | 0.54584 | 0.009 | -0.13851 | -4.7105 | 0.44425 | 2004-05-10 |  | 0.008 | 0.008 | 0.023 | 0.19746 | -3.7723 | 0.97778 | 0.02 | -0.13277 | -3.912 | 0.30803 | 0.006 | -0.57705 | -5.116 | -0.62039 | 0.007 | -0.13445 | -4.9618 | 0.32732
2004-11-23 | 0.021 | 0.009 | 0.007 | 0.008 | 0.018 | 0.022 | 0.016 | 0.006 | 0.022 | 0.01 | 0.005 |  |  |  | 0.007 | 0.029 | 0.023 | 0.013 | 2004-08-24 | 0.011 | 0.014 | 0.007 | 0.013 | 0.005 |  | 0.042 | 3.2689 | -3.1701 | 2.1244 | 0.006 | -0.33454 | -5.116 | -0.29648 | 0.014 | 0.19207 | -4.2687 | 0.45052 | 0.009 | -0.21058 | -4.7105 | 0.17283 | 0.011 | -0.2302 | -4.5099 | 0.14575 | 0.008 | -0.10155 | -4.8283 | 0.47091 | 0.012 | -0.20252 | -4.4228 | 0.079935 | 2004-08-24 | 0.006 | 0.007 | 0.005 | 0.007 | 0.022 | 0.23183 | -3.8167 | 1.1181 | 0.01 | 0.0085639 | -4.6052 | 0.42462 | 0.017 | -0.09241 | -4.0745 | 0.51963 | 0.009 | -0.14793 | -4.7105 | 0.3556 | 0.008 | -0.16489 | -4.8283 | 0.3364 | 2004-06-15 |  |  | 0.005 | 0.022 | 0.16806 | -3.8167 | 0.93219 | 0.018 | -0.17252 | -4.0174 | 0.18966 | 0.006 | -0.57705 | -5.116 | -0.62039 | 0.006 | -0.23223 | -5.116 | 0.16102
2004-12-21 | Sample Point SK01: 0.15; Sample Point SK03: 0.042; Sample Point SKSW03: 0.008 | 2004-11-23 | 0.022 | 0.016 | 0.022 | 0.01 | 0.005 |  | 0.039 | 2.9585 | -3.2442 | 2.0329 | 0.006 | -0.33454 | -5.116 | -0.29648 | 0.013 | 0.060364 | -4.3428 | 0.3332 | 0.009 | -0.21058 | -4.7105 | 0.17283 | 0.01 | -0.25426 | -4.6052 | 0.058052 | 0.006 | -0.19904 | -5.116 | 0.18492 | 0.012 | -0.20252 | -4.4228 | 0.079935 | 2004-11-23 | 0.008 | 0.018 | 0.006 | 0.007 | 0.022 | 0.23183 | -3.8167 | 1.1181 | 0.008 | -0.19697 | -4.8283 | 0.15266 | 0.013 | -0.19737 | -4.3428 | 0.29152 | 0.008 | -0.17727 | -4.8283 | 0.24393 | 0.007 | -0.19128 | -4.9618 | 0.21413 | 2004-07-12 | 0.032 |  | 0.005 | 0.021 | 0.13866 | -3.8632 | 0.88448 | 0.017 | -0.1924 | -4.0745 | 0.12544 | 0.006 | -0.57705 | -5.116 | -0.62039 | 0.006 | -0.23223 | -5.116 | 0.16102
2005-01-18 | Sample Point SK01: 0.15; Sample Point SK03: 0.14; Sample Point SKSW03: 0.005 | 2005-02-15 | 0.016 | 0.042 | 0.026 | 0.062 | 0.043 |  | 0.036 | 2.648 | -3.3242 | 1.9341 | 0.006 | -0.33454 | -5.116 | -0.29648 | 0.013 | 0.060364 | -4.3428 | 0.3332 | 0.007 | -0.26606 | -4.9618 | -0.063653 | 0.01 | -0.25426 | -4.6052 | 0.058052 | 0.005 | -0.24779 | -5.2983 | 0.0036609 | 0.012 | -0.20252 | -4.4228 | 0.079935 | 2005-02-15 | 0.034 | 0.017 | 0.026 | 0.012 | 0.021 | 0.20041 | -3.8632 | 1.0735 | 0.007 | -0.29974 | -4.9618 | -0.010079 | 0.012 | -0.22361 | -4.4228 | 0.22346 | 0.007 | -0.20662 | -4.9618 | 0.11734 | 0.006 | -0.21766 | -5.116 | 0.072981 | 2004-08-24 | 0.021 | 0.008 | 0.009 | 0.021 | 0.13866 | -3.8632 | 0.88448 | 0.016 | -0.21227 | -4.1352 | 0.057335 | 0.006 | -0.57705 | -5.116 | -0.62039 | 0.006 | -0.23223 | -5.116 | 0.16102
2005-02-15 | 0.076 | 0.01 | 0.011 | 0.034 | 0.017 | 0.016 | 0.042 | 0.026 | 0.026 | 0.062 | 0.043 |  |  |  | 0.012 | 0.043 | 0.025 | 0.007 | 2005-05-16 | 0.006 | 0.013 | 0.007 | 0.005 | 0.007 |  | 0.03 | 2.027 | -3.5066 | 1.7089 | 0.005 | -0.36065 | -5.2983 | -0.45726 | 0.013 | 0.060364 | -4.3428 | 0.3332 | 0.007 | -0.26606 | -4.9618 | -0.063653 | 0.009 | -0.27833 | -4.7105 | -0.038897 | 0.004 | -0.29653 | -5.5215 | -0.21818 | 0.012 | -0.20252 | -4.4228 | 0.079935 | 2005-05-16 | 0.006 | 0.005 | 0.005 | 0.005 | 0.021 | 0.20041 | -3.8632 | 1.0735 | 0.007 | -0.29974 | -4.9618 | -0.010079 | 0.012 | -0.22361 | -4.4228 | 0.22346 | 0.007 | -0.20662 | -4.9618 | 0.11734 | 0.005 | -0.24404 | -5.2983 | -0.093965 | 2004-09-21 | 0.034 |  | 0.015 | 0.02 | 0.10926 | -3.912 | 0.83445 | 0.016 | -0.21227 | -4.1352 | 0.057335 | 0.005 | -0.72467 | -5.2983 | -0.95165 | 0.006 | -0.23223 | -5.116 | 0.16102
2005-03-08 | Sample Point SK01: 0.08 | 2005-08-22 | 0.014 | 0.016 | 0.026 | 0.016 | 0.008 |  | 0.026 | 1.613 | -3.6497 | 1.5322 | 0.005 | -0.36065 | -5.2983 | -0.45726 | 0.012 | -0.07134 | -4.4228 | 0.20648 | 0.005 | -0.32154 | -5.2983 | -0.38027 | 0.009 | -0.27833 | -4.7105 | -0.038897 | 0.004 | -0.29653 | -5.5215 | -0.21818 | 0.01 | -0.2951 | -4.6052 | -0.15764 | 2005-08-22 | 0.008 | 0.009 | 0.008 | 0.009 | 0.02 | 0.16899 | -3.912 | 1.0267 | 0.007 | -0.29974 | -4.9618 | -0.010079 | 0.011 | -0.24985 | -4.5099 | 0.14947 | 0.006 | -0.23596 | -5.116 | -0.028804 | 0.005 | -0.24404 | -5.2983 | -0.093965 | 2004-10-26 | 0.042 |  | 0.021 | 0.02 | 0.10926 | -3.912 | 0.83445 | 0.015 | -0.23215 | -4.1997 | -0.015172 |  |  |  |  | 0.005 | -0.33001 | -5.2983 | -0.035664
2005-03-16 | Sample Point SK03: 0.27; Sample Point SKSW03: 0.009 | 2005-11-14 | 0.013 | 0.014 | 0.009 | 0.015 | 0.008 |  | 0.024 | 1.4061 | -3.7297 | 1.4333 | 0.005 | -0.36065 | -5.2983 | -0.45726 | 0.011 | -0.20304 | -4.5099 | 0.068736 | 0.005 | -0.32154 | -5.2983 | -0.38027 | 0.007 | -0.32646 | -4.9618 | -0.27015 | 0.004 | -0.29653 | -5.5215 | -0.21818 | 0.01 | -0.2951 | -4.6052 | -0.15764 | 2005-11-14 | 0.009 | 0.013 | 0.008 | 0.005 | 0.019 | 0.13758 | -3.9633 | 0.97754 | 0.007 | -0.29974 | -4.9618 | -0.010079 | 0.008 | -0.32857 | -4.8283 | -0.12132 | 0.005 | -0.2653 | -5.2983 | -0.20165 | 0.005 | -0.24404 | -5.2983 | -0.093965 | 2004-11-23 | 0.021 | 0.009 | 0.007 | 0.018 | 0.050467 | -4.0174 | 0.7264 | 0.015 | -0.23215 | -4.1997 | -0.015172 |  |  |  |  | 0.004 | -0.42779 | -5.5215 | -0.27639
2005-04-18 | Sample Point SK01: 0.043; Sample Point SK03: 0.015; Sample Point SKSW03: 0.006 | 2006-02-13 |  |  |  | 0.006 |  |  | 0.022 | 1.1991 | -3.8167 | 1.3258 | 0.002 | -0.43898 | -6.2146 | -1.2653 | 0.01 | -0.33475 | -4.6052 | -0.082151 | 0.005 | -0.32154 | -5.2983 | -0.38027 | 0.006 | -0.35052 | -5.116 | -0.41199 | 0.003 | -0.34528 | -5.8091 | -0.50418 | 0.009 | -0.34139 | -4.7105 | -0.29492 | 2006-02-14 | 0.01 | 0.008 | 0.011 | 0.005 | 0.018 | 0.10616 | -4.0174 | 0.92572 | 0.006 | -0.4025 | -5.116 | -0.19795 | 0.006 | -0.38105 | -5.116 | -0.36594 | 0.005 | -0.2653 | -5.2983 | -0.20165 | 0.004 | -0.27043 | -5.5215 | -0.29829 | 2004-12-21 | 0.15 |  | 0.042 | 0.018 | 0.050467 | -4.0174 | 0.7264 | 0.013 | -0.2719 | -4.3428 | -0.17594 |  |  |  |  | 0.004 | -0.42779 | -5.5215 | -0.27639
2005-04-27 | Sample Point SK01: 0.065; Sample Point SK03: 0.097; Sample Point SKSW01: 0.07; Sample Point SKSW03: 0.074 | 2006-02-14 | 0.01 | 0.027 | 0.008 |  | 0.009 |  | 0.021 | 1.0956 | -3.8632 | 1.2684 | 0.002 | -0.43898 | -6.2146 | -1.2653 | 0.009 | -0.46645 | -4.7105 | -0.24895 | 0.005 | -0.32154 | -5.2983 | -0.38027 | 0.006 | -0.35052 | -5.116 | -0.41199 | 0.003 | -0.34528 | -5.8091 | -0.50418 | 0.009 | -0.34139 | -4.7105 | -0.29492 | 2006-05-09 | 0.005 | 0.015 | 0.005 | 0.005 | 0.018 | 0.10616 | -4.0174 | 0.92572 | 0.006 | -0.4025 | -5.116 | -0.19795 | 0.005 | -0.40729 | -5.2983 | -0.52097 | 0.005 | -0.2653 | -5.2983 | -0.20165 | 0.004 | -0.27043 | -5.5215 | -0.29829 | 2005-01-18 | 0.15 |  | 0.14 | 0.017 | 0.021069 | -4.0745 | 0.66778 | 0.012 | -0.29178 | -4.4228 | -0.26586 |  |  |  |  | 0.003 | -0.52557 | -5.8091 | -0.58673
2005-05-04 | Sample Point SKSW01: 0.022 | 2006-05-09 | 0.008 | 0.011 | 0.009 | 0.007 | 0.005 |  | 0.021 | 1.0956 | -3.8632 | 1.2684 | 0.002 | -0.43898 | -6.2146 | -1.2653 | 0.009 | -0.46645 | -4.7105 | -0.24895 | 0.004 | -0.34928 | -5.5215 | -0.59025 | 0.005 | -0.37459 | -5.2983 | -0.57976 | 0.003 | -0.34528 | -5.8091 | -0.50418 | 0.008 | -0.38768 | -4.8283 | -0.4484 | 2006-08-14 | 0.049 | 0.068 | 0.065 | 0.021 | 0.017 | 0.074741 | -4.0745 | 0.87094 | 0.005 | -0.50527 | -5.2983 | -0.42016 | 0.005 | -0.40729 | -5.2983 | -0.52097 | 0.004 | -0.29464 | -5.5215 | -0.41321 | 0.003 | -0.29681 | -5.8091 | -0.56171 | 2005-02-15 | 0.076 | 0.01 | 0.011 | 0.016 | -0.0083295 | -4.1352 | 0.6056 | 0.012 | -0.29178 | -4.4228 | -0.26586 |  |  |  |  | 0.003 | -0.52557 | -5.8091 | -0.58673
2005-05-16 | 0.058 | 0.005 | 0.005 | 0.006 | 0.005 | 0.006 | 0.013 | 0.005 | 0.007 | 0.005 | 0.007 |  |  |  | 0.005 |  |  |  | 2006-08-14 | 0.053 | 0.041 | 0.039 | 0.06 | 0.026 |  | 0.02 | 0.99208 | -3.912 | 1.2081 |  |  |  |  | 0.009 | -0.46645 | -4.7105 | -0.24895 | 0.003 | -0.37702 | -5.8091 | -0.86096 | 0.005 | -0.37459 | -5.2983 | -0.57976 | 0.002 | -0.39402 | -6.2146 | -0.90727 | 0.008 | -0.38768 | -4.8283 | -0.4484 | 2006-11-20 | 0.01 | 0.008 | 0.007 | 0.007 | 0.017 | 0.074741 | -4.0745 | 0.87094 | 0.004 | -0.60804 | -5.5215 | -0.69212 | 0.004 | -0.43353 | -5.5215 | -0.71071 | 0.004 | -0.29464 | -5.5215 | -0.41321 | 0.002 | -0.32319 | -6.2146 | -0.93298 | 2005-03-08 | 0.08 |  |  | 0.016 | -0.0083295 | -4.1352 | 0.6056 | 0.011 | -0.31165 | -4.5099 | -0.36362 |  |  |  |  | 0.003 | -0.52557 | -5.8091 | -0.58673
2005-05-17 | Sample Point SKSW01: 0.044; Sample Point SKSW02: 0.027; Sample Point SKSW03: 0.008 | 2006-11-20 | 0.019 | 0.019 | 0.009 | 0.01 | 0.009 |  | 0.02 | 0.99208 | -3.912 | 1.2081 |  |  |  |  | 0.007 | -0.72986 | -4.9618 | -0.64681 | 0.003 | -0.37702 | -5.8091 | -0.86096 | 0.004 | -0.39866 | -5.5215 | -0.78509 | 0.002 | -0.39402 | -6.2146 | -0.90727 | 0.008 | -0.38768 | -4.8283 | -0.4484 | 2007-02-12 | 0.014 | 0.009 | 0.006 | 0.009 | 0.017 | 0.074741 | -4.0745 | 0.87094 | 0.004 | -0.60804 | -5.5215 | -0.69212 | 0.004 | -0.43353 | -5.5215 | -0.71071 | 0.002 | -0.35332 | -6.2146 | -1.0703 | 0.002 | -0.32319 | -6.2146 | -0.93298 | 2005-03-16 |  |  | 0.27 | 0.015 | -0.037728 | -4.1997 | 0.53942 | 0.011 | -0.31165 | -4.5099 | -0.36362 |  |  |  |  | 0.002 | -0.62335 | -6.2146 | -1.0241
2005-05-23 | [18 empty] | 2007-02-12 | 0.028 | 0.054 | 0.009 | 0.012 | 0.006 |  | 0.02 | 0.99208 | -3.912 | 1.2081 |  |  |  |  | 0.006 | -0.86156 | -5.116 | -0.89084 | 0.003 | -0.37702 | -5.8091 | -0.86096 | 0.004 | -0.39866 | -5.5215 | -0.78509 | 0.002 | -0.39402 | -6.2146 | -0.90727 | 0.007 | -0.43397 | -4.9618 | -0.6224 | 2007-04-24 | 0.005 | 0.006 | 0.005 | 0.005 | 0.016 | 0.043324 | -4.1352 | 0.81283 | 0.004 | -0.60804 | -5.5215 | -0.69212 | 0.003 | -0.45977 | -5.8091 | -0.95534 | 0.002 | -0.35332 | -6.2146 | -1.0703 | 0.002 | -0.32319 | -6.2146 | -0.93298 | 2005-04-18 | 0.043 |  | 0.015 | 0.015 | -0.037728 | -4.1997 | 0.53942 | 0.01 | -0.33153 | -4.6052 | -0.47069 |  |  |  |  | 0.002 | -0.62335 | -6.2146 | -1.0241
2005-06-14 | Sample Point SK01: 1.09; Sample Point SK03: 0.026; Sample Point SKSW01: 0.028; Sample Point SKSW02: 0.11; Sample Point SKSW03: 0.007 | 2007-04-24 | 0.025 | 0.02 | 0.011 | 0.009 | 0.006 | 0.019 | 0.02 | 0.99208 | -3.912 | 1.2081 |  |  |  |  | 0.006 | -0.86156 | -5.116 | -0.89084 | 0.003 | -0.37702 | -5.8091 | -0.86096 | 0.004 | -0.39866 | -5.5215 | -0.78509 | 0.002 | -0.39402 | -6.2146 | -0.90727 | 0.007 | -0.43397 | -4.9618 | -0.6224 | 2007-07-25 | 0.011 | 0.009 | 0.005 | 0.009 | 0.015 | 0.011906 | -4.1997 | 0.75098 | 0.004 | -0.60804 | -5.5215 | -0.69212 | 0.002 | -0.48601 | -6.2146 | -1.3001 | 0.002 | -0.35332 | -6.2146 | -1.0703 | 0.002 | -0.32319 | -6.2146 | -0.93298 | 2005-04-27 | 0.065 |  | 0.097 | 0.013 | -0.096525 | -4.3428 | 0.39266 | 0.01 | -0.33153 | -4.6052 | -0.47069 |  |  |  |  | 0.002 | -0.62335 | -6.2146 | -1.0241
2005-06-27 | Sample Point SK03: 0.053 | 2007-07-25 | 0.015 | 0.024 | 0.009 | 0.007 | 0.005 | 0.023 | 0.02 | 0.99208 | -3.912 | 1.2081 |  |  |  |  | 0.006 | -0.86156 | -5.116 | -0.89084 | 0.002 | -0.40476 | -6.2146 | -1.2425 | 0.004 | -0.39866 | -5.5215 | -0.78509 | 0.002 | -0.39402 | -6.2146 | -0.90727 | 0.007 | -0.43397 | -4.9618 | -0.6224 | 2007-10-30 | 0.014 | 0.011 | 0.007 | 0.009 | 0.014 | -0.019512 | -4.2687 | 0.68485 | 0.003 | -0.7108 | -5.8091 | -1.0427 | 0.002 | -0.48601 | -6.2146 | -1.3001 | 0.002 | -0.35332 | -6.2146 | -1.0703 | 0.002 | -0.32319 | -6.2146 | -0.93298 | 2005-05-16 | 0.058 | 0.005 | 0.005 | 0.012 | -0.12592 | -4.4228 | 0.31057 | 0.009 | -0.35141 | -4.7105 | -0.58906 |  |  |  |  | 0.002 | -0.62335 | -6.2146 | -1.0241
2005-06-28 | Sample Point SKSW03: 0.008 | 2007-10-30 | 0.021 | 0.056 | 0.017 | 0.017 | 0.011 | 0.017 | 0.019 | 0.88859 | -3.9633 | 1.1448 |  |  |  |  | 0.006 | -0.86156 | -5.116 | -0.89084 | 0.002 | -0.40476 | -6.2146 | -1.2425 | 0.002 | -0.44679 | -6.2146 | -1.4229 | 0.002 | -0.39402 | -6.2146 | -0.90727 | 0.006 | -0.48026 | -5.116 | -0.82326 | 2008-01-10 | 0.007 | 0.005 | 0.006 | 0.005 | 0.014 | -0.019512 | -4.2687 | 0.68485 | 0.002 | -0.81357 | -6.2146 | -1.5369 | 0.002 | -0.48601 | -6.2146 | -1.3001 | 0.002 | -0.35332 | -6.2146 | -1.0703 | 0.002 | -0.32319 | -6.2146 | -0.93298 | 2005-05-23 |  |  |  | 0.012 | -0.12592 | -4.4228 | 0.31057 | 0.008 | -0.37128 | -4.8283 | -0.72139 |  |  |  |  | 0.002 | -0.62335 | -6.2146 | -1.0241
2005-07-12 | Sample Point SK03: 0.11; Sample Point SKSW03: 0.011 | 2008-01-10 | 0.039 | 0.037 | 0.009 | 0.008 | 0.007 | 0.008 | 0.019 | 0.88859 | -3.9633 | 1.1448 |  |  |  |  | 0.004 | -1.125 | -5.5215 | -1.5327 |  |  |  |  | 0.002 | -0.44679 | -6.2146 | -1.4229 | 0.002 | -0.39402 | -6.2146 | -0.90727 | 0.006 | -0.48026 | -5.116 | -0.82326 | 2008-04-18 | 0.009 | 0.007 | 0.005 | 0.007 | 0.013 | -0.05093 | -4.3428 | 0.61382 | 0.002 | -0.81357 | -6.2146 | -1.5369 | 0.002 | -0.48601 | -6.2146 | -1.3001 | 0.002 | -0.35332 | -6.2146 | -1.0703 | 0.002 | -0.32319 | -6.2146 | -0.93298 | 2005-06-14 | 1.09 |  | 0.026 | 0.012 | -0.12592 | -4.4228 | 0.31057 | 0.007 | -0.39116 | -4.9618 | -0.8714 |  |  |  |  | 0.002 | -0.62335 | -6.2146 | -1.0241
2005-08-01 | Sample Point SK03: 0.009 | 2008-04-18 | 0.022 | 0.014 | 0.011 | 0.011 | 0.006 | 0.016 | 0.019 | 0.88859 | -3.9633 | 1.1448 |  |  |  |  | 0.002 | -1.3884 | -6.2146 | -2.6301 | [8 empty] | 0.002 | -0.39402 | -6.2146 | -0.90727 | 0.002 | -0.66542 | -6.2146 | -2.2548 | 2008-07-03 | 0.009 | 0.009 | 0.01 |  | 0.013 | -0.05093 | -4.3428 | 0.61382 | 0.002 | -0.81357 | -6.2146 | -1.5369 |  |  |  |  | 0.002 | -0.35332 | -6.2146 | -1.0703 | 0.002 | -0.32319 | -6.2146 | -0.93298 | 2005-06-27 |  |  | 0.053 | 0.011 | -0.15532 | -4.5099 | 0.22134 | 0.006 | -0.41103 | -5.116 | -1.0446 |  |  |  |  | 0.002 | -0.62335 | -6.2146 | -1.0241
2005-08-22 |  | 0.009 | 0.008 | 0.008 | 0.009 | 0.014 | 0.016 | 0.008 | 0.026 | 0.016 | 0.008 |  |  |  | 0.009 | 0.032 | 0.022 |  | 2008-07-03 | 0.043 | 0.04 | 0.016 | 0.014 | 0.01 |  | 0.018 | 0.7851 | -4.0174 | 1.078 | [24 empty] | 2008-07-04 |  |  |  | 0.009 | 0.013 | -0.05093 | -4.3428 | 0.61382 | [16 empty] | 2005-07-12 |  |  | 0.11 | 0.011 | -0.15532 | -4.5099 | 0.22134 | 0.002 | -0.49054 | -6.2146 | -2.2788
2005-09-12 | Sample Point SK03: 0.11; Sample Point SKSW03: 0.037 | 2008-07-04 | [5 empty] | 0.013 | 0.018 | 0.7851 | -4.0174 | 1.078 | [24 empty] | 2008-10-20 | 0.009 | 0.007 | 0.005 | 0.005 | 0.013 | -0.05093 | -4.3428 | 0.61382 | [16 empty] | 2005-08-01 |  |  | 0.009 | 0.011 | -0.15532 | -4.5099 | 0.22134
2005-10-10 | Sample Point SK02: 0.014; Sample Point SK03: 0.079; Sample Point SKSW03: 0.082 | 2008-10-20 |  | 0.024 | 0.01 | 0.01 | 0.008 | 0.027 | 0.017 | 0.6816 | -4.0745 | 1.0074 | [24 empty] | 2009-01-13 | 0.008 | 0.005 | 0.004 | 0.002 | 0.012 | -0.082348 | -4.4228 | 0.5371 | [16 empty] | 2005-08-22 |  | 0.009 | 0.008 | 0.01 | -0.18472 | -4.6052 | 0.12359
2005-11-14 | 0.028 | 0.023 | 0.009 | 0.009 | 0.013 | 0.013 | 0.014 | 0.008 | 0.009 | 0.015 | 0.008 |  |  |  | 0.005 | 0.037 | 0.023 | 0.011 | 2009-01-13 | 0.009 | 0.021 | 0.008 | 0.005 | 0.004 | 0.008 | 0.017 | 0.6816 | -4.0745 | 1.0074 | [24 empty] | 2009-04-16 | 0.013 | 0.014 | 0.005 | 0.012 | 0.012 | -0.082348 | -4.4228 | 0.5371 | [16 empty] | 2005-09-12 |  |  | 0.11 | 0.01 | -0.18472 | -4.6052 | 0.12359
2005-12-12 | Sample Point SK01: 0.13; Sample Point SK03: 0.074; Sample Point SKSW03: 0.009 | 2009-04-16 | 0.009 | 0.015 | 0.016 | 0.022 | 0.004 | 0.027 | 0.016 | 0.57811 | -4.1352 | 0.93255 | [24 empty] | 2009-07-07 | 0.005 | 0.005 | 0.003 | 0.003 | 0.011 | -0.11377 | -4.5099 | 0.45371 | [16 empty] | 2005-10-10 |  | 0.014 | 0.079 | 0.009 | -0.21412 | -4.7105 | 0.015542
2006-01-16 | Sample Point SK01: 0.14; Sample Point SK03: 0.14; Sample Point SKSW03: 0.044 | 2009-07-07 | 0.019 | 0.016 | 0.007 | 0.013 | 0.007 | 0.015 | 0.016 | 0.57811 | -4.1352 | 0.93255 | [24 empty] | 2009-10-01 | 0.004 | 0.027 | 0.004 | 0.004 | 0.011 | -0.11377 | -4.5099 | 0.45371 | [16 empty] | 2005-11-14 | 0.028 | 0.023 | 0.009 | 0.009 | -0.21412 | -4.7105 | 0.015542
2006-02-13 | Sample Point SK01: 0.016; Sample Point SK03: 0.016; Sample Point SK10: 0.006; Sample Point SKSW03: 0.008 | 2009-10-01 |  | 0.016 | 0.007 | 0.007 | 0.004 | 0.025 | 0.015 | 0.47462 | -4.1997 | 0.85285 | [24 empty] | 2010-01-20 | 0.004 | 0.004 | 0.004 | 0.006 | 0.011 | -0.11377 | -4.5099 | 0.45371 | [16 empty] | 2005-12-12 | 0.13 |  | 0.074 | 0.009 | -0.21412 | -4.7105 | 0.015542
2006-02-14 | Sample Point SK02: 0.011; Sample Point SK04: 0.01; Sample Point SK05: 0.008; Sample Point SK06: 0.01; Sample Point SK07: 0.027; Sample Point SK08: 0.011; Sample Point SK09: 0.008; Sample Point SK11: 0.009; Sample Point SK21: 0.005; Sample Point SKSW02: 0.02 | 2010-01-20 | 0.008 | 0.014 | 0.005 | 0.006 | 0.004 | 0.04 | 0.014 | 0.37112 | -4.2687 | 0.76764 | [24 empty] | 2010-04-20 | 0.006 | 0.008 | 0.005 | 0.004 | 0.011 | -0.11377 | -4.5099 | 0.45371 | [16 empty] | 2006-01-16 | 0.14 |  | 0.14 | 0.008 | -0.24352 | -4.8283 | -0.10525
2006-03-06 | Sample Point SKSW01: 0.05 | 2010-04-20 |  | 0.008 | 0.004 | 0.007 | 0.004 | 0.017 | 0.014 | 0.37112 | -4.2687 | 0.76764 | [24 empty] | 2010-07-16 | 0.006 | 0.007 | 0.004 | 0.004 | 0.01 | -0.14518 | -4.6052 | 0.36236 | [16 empty] | 2006-02-13 | 0.016 |  | 0.016 | 0.007 | -0.27291 | -4.9618 | -0.24219
2006-03-14 | Sample Point SK03: 0.11; Sample Point SKSW03: 0.017 | 2010-07-16 |  | 0.013 | 0.007 | 0.007 | 0.004 | 0.005 | 0.014 | 0.37112 | -4.2687 | 0.76764 | [24 empty] | 2010-10-05 | 0.006 | 0.006 | 0.006 | 0.005 | 0.009 | -0.1766 | -4.7105 | 0.26137 | [16 empty] | 2006-02-14 |  | 0.011 |  | 0.007 | -0.27291 | -4.9618 | -0.24219
2006-04-10 | Sample Point SK01: 0.062; Sample Point SK03: 0.084; Sample Point SKSW03: 0.008 | 2010-10-05 | 0.012 | 0.007 | 0.007 | 0.008 |  |  | 0.013 | 0.26763 | -4.3428 | 0.67611 | [24 empty] | 2011-02-16 | 0.004 | 0.00473 | 0.004 | 0.004 | 0.009 | -0.1766 | -4.7105 | 0.26137 | [16 empty] | 2006-03-14 |  |  | 0.11 | 0.007 | -0.27291 | -4.9618 | -0.24219
2006-05-09 | 0.023 | 0.007 | 0.005 | 0.005 | 0.015 | 0.008 | 0.011 | 0.005 | 0.009 | 0.007 | 0.005 |  |  |  | 0.005 | 0.018 | 0.018 | 0.014 | 2010-10-06 |  |  |  |  | 0.009 | 0.062 | 0.013 | 0.26763 | -4.3428 | 0.67611 | [24 empty] | 2011-04-20 | 0.00204 | 0.00405 | 0.00208 | 0.0013 | 0.008 | -0.20802 | -4.8283 | 0.14848 | [16 empty] | 2006-04-10 | 0.062 |  | 0.084 | 0.006 | -0.30231 | -5.116 | -0.40028
2006-06-05 | Sample Point SK01: 0.044; Sample Point SK03: 0.16; Sample Point SKSW03: 0.027 | 2011-02-16 | 0.0061 | [5 empty] | 0.013 | 0.26763 | -4.3428 | 0.67611 | [24 empty] | 2011-07-12 |  |  | 0.033 | 0.0486 | 0.008 | -0.20802 | -4.8283 | 0.14848 | [16 empty] | 2006-05-09 | 0.023 | 0.007 | 0.005 | 0.006 | -0.30231 | -5.116 | -0.40028
2006-07-19 | Sample Point SK03: 0.005; Sample Point SKSW03: 0.014 | 2011-02-17 |  | 0.0119 | 0.004 | 0.00559 | 0.004 | 0.00791 | 0.013 | 0.26763 | -4.3428 | 0.67611 | [24 empty] | 2011-07-13 | 0.0287 | 0.0148 |  |  | 0.008 | -0.20802 | -4.8283 | 0.14848 | [16 empty] | 2006-06-05 | 0.044 |  | 0.16 | 0.006 | -0.30231 | -5.116 | -0.40028
2006-08-14 |  | 0.026 | 0.027 | 0.049 | 0.068 | 0.053 | 0.041 | 0.065 | 0.039 | 0.06 | 0.026 |  |  |  | 0.021 | 0.04 | 0.041 | 0.054 | 2011-04-20 | 0.0067 | 0.0112 |  |  |  |  | 0.012 | 0.16413 | -4.4228 | 0.57726 | [24 empty] | 2011-10-18 | 0.00286 | 0.00287 | 0.00214 | 0.0017 | 0.008 | -0.20802 | -4.8283 | 0.14848 | [16 empty] | 2006-07-19 |  |  | 0.005 | 0.006 | -0.30231 | -5.116 | -0.40028
2006-09-11 | Sample Point SK03: 0.12; Sample Point SKSW03: 0.034 | 2011-04-21 |  |  | 0.0042 | 0.00398 | 0.00166 | 0.0171 | 0.012 | 0.16413 | -4.4228 | 0.57726 | [24 empty] | 2012-04-16 | 0.007 | 0.005 | 0.004 | 0.003 | 0.007 | -0.23944 | -4.9618 | 0.020498 | [16 empty] | 2006-08-14 |  | 0.026 | 0.027 | 0.006 | -0.30231 | -5.116 | -0.40028
2006-10-09 | Sample Point SK03: 0.22; Sample Point SKSW03: 0.008 | 2011-07-12 |  | 0.209 | 0.0631 | 0.0493 | 0.0181 | 0.0679 | 0.012 | 0.16413 | -4.4228 | 0.57726 | [24 empty] | 2012-07-17 | 0.008 | 0.008 | 0.003 | 0.002 | 0.007 | -0.23944 | -4.9618 | 0.020498 | [16 empty] | 2006-09-11 |  |  | 0.12 | 0.006 | -0.30231 | -5.116 | -0.40028
2006-11-20 |  | 0.014 | 0.012 | 0.01 | 0.008 | 0.019 | 0.019 | 0.007 | 0.009 | 0.01 | 0.009 |  |  |  | 0.007 | 0.021 | 0.043 | 0.013 | 2011-07-13 | [6 empty] | 0.012 | 0.16413 | -4.4228 | 0.57726 | [24 empty] | 2012-08-08 | 0.006 | 0.004 | 0.008 | 0.004 | 0.007 | -0.23944 | -4.9618 | 0.020498 | [16 empty] | 2006-10-09 |  |  | 0.22 | 0.006 | -0.30231 | -5.116 | -0.40028
2006-12-11 | Sample Point SK03: 0.11; Sample Point SKSW03: 0.012 | 2011-10-18 |  | 0.00962 | 0.00508 | 0.00509 |  |  | 0.012 | 0.16413 | -4.4228 | 0.57726 | [24 empty] | 2012-10-17 | 0.003 | 0.004 | 0.002 | 0.002 | 0.007 | -0.23944 | -4.9618 | 0.020498 | [16 empty] | 2006-11-20 |  | 0.014 | 0.012 | 0.006 | -0.30231 | -5.116 | -0.40028
2007-01-15 | Sample Point SK03: 0.058; Sample Point SKSW03: 0.005 | 2011-10-19 |  |  |  |  | 0.00128 | 0.00844 | 0.012 | 0.16413 | -4.4228 | 0.57726 | [24 empty] | 2013-01-22 | 0.004 | 0.004 | 0.003 | 0.003 | 0.007 | -0.23944 | -4.9618 | 0.020498 | [16 empty] | 2006-12-11 |  |  | 0.11 | 0.006 | -0.30231 | -5.116 | -0.40028
2007-02-12 |  | 0.008 | 0.017 | 0.014 | 0.009 | 0.028 | 0.054 | 0.006 | 0.009 | 0.012 | 0.006 |  |  |  | 0.009 | 0.03 | 0.081 | 0.016 | 2012-04-16 |  | 0.026 | 0.012 | 0.016 | 0.014 | 0.034 | 0.012 | 0.16413 | -4.4228 | 0.57726 | [24 empty] | 2013-04-17 | 0.002 | 0.002 | 0.002 | 0.002 | 0.007 | -0.23944 | -4.9618 | 0.020498 | [16 empty] | 2007-01-15 |  |  | 0.058 | 0.006 | -0.30231 | -5.116 | -0.40028
2007-03-26 | Sample Point SK03: 0.16; Sample Point SKSW03: 0.016 | 2012-07-17 | 0.011 | 0.016 | 0.004 | 0.011 | 0.004 | 0.011 | 0.011 | 0.060641 | -4.5099 | 0.4698 | [24 empty] | 2013-07-23 | 0.004 | 0.004 | 0.002 | 0.002 | 0.007 | -0.23944 | -4.9618 | 0.020498 | [16 empty] | 2007-02-12 |  | 0.008 | 0.017 | 0.005 | -0.33171 | -5.2983 | -0.58726
2007-04-24 |  | 0.005 | 0.005 | 0.005 | 0.006 | 0.025 | 0.02 | 0.005 | 0.011 | 0.009 | 0.006 | 0.019 |  |  | 0.005 | 0.013 | 0.016 | 0.005 | 2012-08-08 | 0.006 | 0.006 | 0.004 | 0.005 | 0.003 | 0.002 | 0.011 | 0.060641 | -4.5099 | 0.4698 | [24 empty] | 2013-10-23 | 0.003 | 0.004 | 0.002 | 0.004 | 0.006 | -0.27085 | -5.116 | -0.12725 | [16 empty] | 2007-03-26 |  |  | 0.16 | 0.005 | -0.33171 | -5.2983 | -0.58726
2007-05-23 | Sample Point SK02: 0.027; Sample Point SK03: 0.085 | 2012-10-17 | 0.012 | 0.013 | 0.003 | 0.004 | 0.002 | 0.016 | 0.011 | 0.060641 | -4.5099 | 0.4698 | [24 empty] | 2014-01-08 | 0.002 | 0.002 | 0.002 | 0.002 | 0.006 | -0.27085 | -5.116 | -0.12725 | [16 empty] | 2007-04-24 |  | 0.005 | 0.005 | 0.004 | -0.36111 | -5.5215 | -0.8161
2007-06-26 | Sample Point SK02: 0.08; Sample Point SK03: 0.094 | 2013-01-22 | 0.006 | 0.013 | 0.004 | 0.005 | 0.003 | 0.013 | 0.011 | 0.060641 | -4.5099 | 0.4698 | [24 empty] | 2014-04-22 | 0.002 | 0.004 | 0.002 | 0.002 | 0.006 | -0.27085 | -5.116 | -0.12725 | [16 empty] | 2007-05-23 |  | 0.027 | 0.085 | 0.004 | -0.36111 | -5.5215 | -0.8161
2007-07-25 | 0.022 | 0.005 | 0.005 | 0.011 | 0.009 | 0.015 | 0.024 | 0.005 | 0.009 | 0.007 | 0.005 | 0.023 |  |  | 0.009 |  |  |  | 2013-04-17 | 0.002 | 0.004 | 0.002 | 0.002 | 0.002 | 0.006 | 0.01 | -0.042853 | -4.6052 | 0.35209 | [24 empty] | 2014-07-30 | 0.003 | 0.004 | 0.02 | 0.002 | 0.006 | -0.27085 | -5.116 | -0.12725 | [16 empty] | 2007-06-26 |  | 0.08 | 0.094 | 0.003 | -0.39051 | -5.8091 | -1.1111
2007-07-31 | Sample Point SKSW01: 0.017; Sample Point SKSW02: 0.012; Sample Point SKSW03: 0.014 | 2013-07-23 | 0.036 | 0.003 | 0.002 | 0.002 | 0.002 | 0.023 | 0.01 | -0.042853 | -4.6052 | 0.35209 | [24 empty] | 2014-10-21 | 0.004 | 0.006 | 0.003 | 0.006 | 0.006 | -0.27085 | -5.116 | -0.12725 | [16 empty] | 2007-07-25 | 0.022 | 0.005 | 0.005 | 0.003 | -0.39051 | -5.8091 | -1.1111
2007-08-14 | Sample Point SK01: 0.014; Sample Point SK02: 0.007; Sample Point SK03: 0.006 | 2013-10-23 | 0.007 | 0.007 | 0.003 | 0.004 | 0.002 | 0.007 | 0.01 | -0.042853 | -4.6052 | 0.35209 | [24 empty] | 2015-01-07 | 0.026 | 0.008 | 0.002 | 0.002 | 0.005 | -0.30227 | -5.2983 | -0.302 | [16 empty] | 2007-08-14 | 0.014 | 0.007 | 0.006 | 0.003 | -0.39051 | -5.8091 | -1.1111
2007-09-26 | Sample Point SK02: 0.02; Sample Point SK03: 0.01 | 2014-01-08 | 0.003 | 0.004 | 0.002 | 0.003 | 0.002 | 0.006 | 0.01 | -0.042853 | -4.6052 | 0.35209 | [24 empty] | 2015-04-07 | 0.003 | 0.002 | 0.002 | 0.002 | 0.005 | -0.30227 | -5.2983 | -0.302 | [16 empty] | 2007-09-26 |  | 0.02 | 0.01 | 0.002 | -0.41991 | -6.2146 | -1.527
2007-10-30 |  | 0.006 | 0.011 | 0.014 | 0.011 | 0.021 | 0.056 | 0.007 | 0.017 | 0.017 | 0.011 | 0.017 |  |  | 0.009 | 0.017 | 0.013 | 0.005 | 2014-04-22 | 0.004 | 0.005 | 0.002 | 0.005 | 0.002 | 0.009 | 0.01 | -0.042853 | -4.6052 | 0.35209 | [24 empty] | 2015-07-02 | 0.003 | 0.002 | 0.002 | 0.002 | 0.005 | -0.30227 | -5.2983 | -0.302 | [16 empty] | 2007-10-30 |  | 0.006 | 0.011 | 0.002 | -0.41991 | -6.2146 | -1.527
2007-11-16 | Sample Point SK02: 0.023; Sample Point SK03: 0.01 | 2014-07-30 | 0.009 | 0.005 | 0.003 | 0.003 | 0.002 | 0.011 | 0.009 | -0.14635 | -4.7105 | 0.22197 | [24 empty] | 2015-10-06 | 0.009 | 0.008 | 0.007 | 0.011 | 0.005 | -0.30227 | -5.2983 | -0.302 | [16 empty] | 2007-11-16 |  | 0.023 | 0.01 | 0.002 | -0.41991 | -6.2146 | -1.527
2007-12-12 | Sample Point SK02: 0.026; Sample Point SK03: 0.009 | 2014-10-21 | 0.006 | 0.012 | 0.004 | 0.005 | 0.002 | 0.015 | 0.009 | -0.14635 | -4.7105 | 0.22197 | [24 empty] | 2016-01-19 | 0.003 | 0.006 | 0.002 | 0.002 | 0.005 | -0.30227 | -5.2983 | -0.302 | [16 empty] | 2007-12-12 |  | 0.026 | 0.009 | 0.002 | -0.41991 | -6.2146 | -1.527
2008-01-10 |  | 0.012 | 0.006 | 0.007 | 0.005 | 0.039 | 0.037 | 0.006 | 0.009 | 0.008 | 0.007 | 0.008 |  |  | 0.005 | 0.016 | 0.028 | 0.043 | 2015-01-07 | 0.035 | 0.01 | 0.004 | 0.006 | 0.002 | 0.013 | 0.009 | -0.14635 | -4.7105 | 0.22197 | [24 empty] | 2016-04-11 | 0.003 | 0.006 | 0.002 | 0.002 | 0.005 | -0.30227 | -5.2983 | -0.302 | [16 empty] | 2008-01-10 |  | 0.012 | 0.006 | 0.002 | -0.41991 | -6.2146 | -1.527
2008-02-08 | Sample Point SK01: 0.034; Sample Point SK02: 0.014; Sample Point SK03: 0.016 | 2015-04-07 | 0.004 | 0.013 | 0.007 | 0.006 | 0.002 | 0.013 | 0.009 | -0.14635 | -4.7105 | 0.22197 | [24 empty] | 2016-07-20 | 0.008 | 0.023 | 0.003 | 0.004 | 0.005 | -0.30227 | -5.2983 | -0.302 | [16 empty] | 2008-02-08 | 0.034 | 0.014 | 0.016 | 0.002 | -0.41991 | -6.2146 | -1.527
2008-03-20 | Sample Point SK01: 0.033; Sample Point SK02: 0.006; Sample Point SK03: 0.007 | 2015-07-02 | 0.007 | 0.005 | 0.002 | 0.002 | 0.002 | 0.006 | 0.009 | -0.14635 | -4.7105 | 0.22197 | [24 empty] | 2016-10-03 | 0.006 | 0.007 |  |  | 0.005 | -0.30227 | -5.2983 | -0.302 | [16 empty] | 2008-03-20 | 0.033 | 0.006 | 0.007 | 0.002 | -0.41991 | -6.2146 | -1.527
2008-04-18 | 0.023 | 0.01 | 0.008 | 0.009 | 0.007 | 0.022 | 0.014 | 0.005 | 0.011 | 0.011 | 0.006 | 0.016 |  |  | 0.007 | 0.011 | 0.01 | 0.007 | 2015-10-06 |  | 0.011 | 0.011 | 0.011 | 0.006 | 0.012 | 0.009 | -0.14635 | -4.7105 | 0.22197 | [24 empty] | 2016-10-04 |  |  | 0.007 | 0.002 | 0.005 | -0.30227 | -5.2983 | -0.302 | [16 empty] | 2008-04-18 | 0.023 | 0.01 | 0.008 | 0.002 | -0.41991 | -6.2146 | -1.527
2008-05-14 | Sample Point SK01: 0.024; Sample Point SK02: 0.017; Sample Point SK03: 0.007 | 2016-01-19 | 0.004 | 0.005 | 0.006 | 0.006 | 0.002 | 0.009 | 0.009 | -0.14635 | -4.7105 | 0.22197 | [24 empty] | 2017-01-17 | 0.01 | 0.006 | 0.008 | 0.008 | 0.004 | -0.33369 | -5.5215 | -0.51587 | [16 empty] | 2008-05-14 | 0.024 | 0.017 | 0.007
2008-06-18 | Sample Point SK02: 0.007; Sample Point SK03: 0.008 | 2016-04-11 | 0.002 | 0.004 | 0.002 | 0.003 | 0.002 | 0.011 | 0.009 | -0.14635 | -4.7105 | 0.22197 | [24 empty] | 2017-04-20 | 0.008 | 0.005 | 0.005 | 0.002 | 0.004 | -0.33369 | -5.5215 | -0.51587 | [16 empty] | 2008-06-18 |  | 0.007 | 0.008
2008-07-03 |  |  |  | 0.009 | 0.009 | 0.043 | 0.04 | 0.01 | 0.016 | 0.014 | 0.01 |  |  |  |  | 0.023 | 0.018 | 0.007 | 2016-07-20 | 0.005 | 0.011 | 0.002 | 0.008 | 0.005 | 0.01 | 0.009 | -0.14635 | -4.7105 | 0.22197 | [24 empty] | 2017-07-04 | 0.003 | 0.003 | 0.01 | 0.002 | 0.004 | -0.33369 | -5.5215 | -0.51587 | [16 empty] | 2008-07-04 |  | 0.016 | 0.011
2008-07-04 | Sample Point SK02: 0.016; Sample Point SK03: 0.011; Sample Point SK12: 0.013; Sample Point SK21: 0.009 | 2016-10-03 |  | 0.014 | 0.005 | 0.007 |  |  | 0.009 | -0.14635 | -4.7105 | 0.22197 | [24 empty] | 2017-10-03 | 0.003 | 0.002 | 0.002 | 0.002 | 0.004 | -0.33369 | -5.5215 | -0.51587 | [16 empty] | 2008-08-15 |  | 0.005 | 0.006
2008-08-15 | Sample Point SK02: 0.005; Sample Point SK03: 0.006 | 2016-10-04 |  |  |  |  | 0.004 | 0.019 | 0.009 | -0.14635 | -4.7105 | 0.22197 | [24 empty] | 2018-01-16 | 0.003 | 0.019 | 0.002 | 0.004 | 0.004 | -0.33369 | -5.5215 | -0.51587 | [16 empty] | 2008-09-10 |  | 0.01 | 0.011
2008-09-10 | Sample Point SK02: 0.01; Sample Point SK03: 0.011 | 2017-01-17 | 0.004 | 0.009 | 0.008 | 0.009 | 0.033 | 0.015 | 0.009 | -0.14635 | -4.7105 | 0.22197 | [24 empty] | 2018-04-23 | 0.013 | 0.008 | 0.002 | 0.002 | 0.004 | -0.33369 | -5.5215 | -0.51587 | [16 empty] | 2008-10-20 |  | 0.005 | 0.005
2008-10-20 |  | 0.005 | 0.005 | 0.009 | 0.007 |  | 0.024 | 0.005 | 0.01 | 0.01 | 0.008 | 0.027 |  |  | 0.005 | 0.012 | 0.014 | 0.024 | 2017-04-20 | 0.002 | 0.01 | 0.005 | 0.006 | 0.005 | 0.013 | 0.008 | -0.24984 | -4.8283 | 0.076501 | [24 empty] | 2018-07-09 | 0.004 | 0.005 | 0.007 | 0.002 | 0.004 | -0.33369 | -5.5215 | -0.51587 | [16 empty] | 2008-11-17 |  | 0.018 | 0.002
2008-11-17 | Sample Point SK02: 0.018; Sample Point SK03: 0.002 | 2017-07-04 | 0.002 | 0.006 | 0.004 | 0.003 | 0.002 | 0.007 | 0.008 | -0.24984 | -4.8283 | 0.076501 | [24 empty] | 2018-10-17 | 0.002 |  | 0.002 | 0.002 | 0.004 | -0.33369 | -5.5215 | -0.51587 | [16 empty] | 2008-12-15 |  | 0.002 | 0.002
2008-12-15 | Sample Point SK02: 0.002; Sample Point SK03: 0.002 | 2017-10-03 |  | 0.007 | 0.003 | 0.006 | 0.007 | 0.019 | 0.008 | -0.24984 | -4.8283 | 0.076501 | [24 empty] | 2019-01-31 | 0.007 | 0.017 | 0.005 | 0.014 | 0.004 | -0.33369 | -5.5215 | -0.51587 | [16 empty] | 2009-01-13 |  | 0.005 | 0.002
2009-01-13 |  | 0.005 | 0.002 | 0.008 | 0.005 | 0.009 | 0.021 | 0.004 | 0.008 | 0.005 | 0.004 | 0.008 |  |  | 0.002 | 0.007 | 0.011 | 0.004 | 2018-01-16 | 0.005 | 0.013 | 0.004 | 0.01 | 0.002 | 0.012 | 0.008 | -0.24984 | -4.8283 | 0.076501 | [24 empty] | 2019-04-16 | 0.007 |  |  |  | 0.004 | -0.33369 | -5.5215 | -0.51587 | [16 empty] | 2009-02-10 |  | 0.005 | 0.006
2009-02-10 | Sample Point SK02: 0.005; Sample Point SK03: 0.006 | 2018-04-23 | 0.002 | 0.01 | 0.003 | 0.007 | 0.004 | 0.01 | 0.008 | -0.24984 | -4.8283 | 0.076501 | [24 empty] | 2019-04-30 |  | 0.175 | 0.172 | 0.19 | 0.003 | -0.36511 | -5.8091 | -0.7916 | [16 empty] | 2009-03-10 |  | 0.006 | 0.011
2009-03-10 | Sample Point SK02: 0.006; Sample Point SK03: 0.011 | 2018-07-09 | 0.006 | 0.006 | 0.005 | 0.009 | 0.002 | 0.009 | 0.007 | -0.35333 | -4.9618 | -0.088413 | [24 empty] | 2019-08-05 | 0.005 | 0.003 | 0.004 | 0.002 | 0.003 | -0.36511 | -5.8091 | -0.7916 | [16 empty] | 2009-04-16 |  | 0.036 | 0.006
2009-04-16 |  | 0.036 | 0.006 | 0.013 | 0.014 | 0.009 | 0.015 | 0.005 | 0.016 | 0.022 | 0.004 | 0.027 |  |  | 0.012 | 0.012 | 0.021 | 0.013 | 2018-10-17 |  | 0.009 | 0.002 | 0.005 | 0.002 | 0.008 | 0.007 | -0.35333 | -4.9618 | -0.088413 | [24 empty] | 2019-10-08 | 0.008 | 0.022 | 0.011 | 0.002 | 0.003 | -0.36511 | -5.8091 | -0.7916 | [16 empty] | 2009-05-12 |  | 0.008 | 0.005
2009-05-12 | Sample Point SK02: 0.008; Sample Point SK03: 0.005 | 2019-01-31 | 0.006 | 0.012 | 0.005 | 0.009 | 0.02 | 0.008 | 0.007 | -0.35333 | -4.9618 | -0.088413 | [24 empty] | 2020-01-06 | 0.006 | 0.006 | 0.005 | 0.005 | 0.002 | -0.39653 | -6.2146 | -1.1802 | [16 empty] | 2009-06-09 |  | 0.009 | 0.009
2009-06-09 | Sample Point SK02: 0.009; Sample Point SK03: 0.009 | 2019-04-16 |  | 0.011 |  |  | 0.004 | 0.009 | 0.007 | -0.35333 | -4.9618 | -0.088413 | [24 empty] | 2020-04-08 | 0.004 | 0.089 | 0.002 | 0.002 | 0.002 | -0.39653 | -6.2146 | -1.1802 | [16 empty] | 2009-07-07 |  | 0.007 | 0.006
2009-07-07 |  | 0.007 | 0.006 | 0.005 | 0.005 | 0.019 | 0.016 | 0.003 | 0.007 | 0.013 | 0.007 | 0.015 |  |  | 0.003 | 0.021 | 0.031 | 0.031 | 2019-04-30 | 0.16 |  | 0.173 | 0.2 |  |  | 0.007 | -0.35333 | -4.9618 | -0.088413 | [24 empty] | 2020-07-10 | 0.007 | 0.012 | 0.002 | 0.005 | 0.002 | -0.39653 | -6.2146 | -1.1802 | [16 empty] | 2009-08-03 |  | 0.002 | 0.009
2009-08-03 | Sample Point SK02: 0.002; Sample Point SK03: 0.009 | 2019-08-05 |  | 0.02 | 0.005 | 0.005 |  |  | 0.007 | -0.35333 | -4.9618 | -0.088413 | [24 empty] | 2020-10-28 | 0.002 | 0.002 |  |  | 0.002 | -0.39653 | -6.2146 | -1.1802 | [16 empty] | 2009-09-03 |  | 0.009 | 0.009
2009-09-03 | Sample Point SK02: 0.009; Sample Point SK03: 0.009 | 2019-09-02 |  |  |  |  | 0.003 | 0.006 | 0.007 | -0.35333 | -4.9618 | -0.088413 | [24 empty] | 2020-10-30 |  |  | 0.013 | 0.003 | 0.002 | -0.39653 | -6.2146 | -1.1802 | [16 empty] | 2009-10-01 |  | 0.03 | 0.006
2009-10-01 |  | 0.03 | 0.006 | 0.004 | 0.027 |  | 0.016 | 0.004 | 0.007 | 0.007 | 0.004 | 0.025 |  |  | 0.004 | 0.025 |  | 0.005 | 2019-10-08 | 0.022 | 0.016 | 0.024 | 0.01 | 0.009 | 0.012 | 0.006 | -0.45683 | -5.116 | -0.27879 | [24 empty] | 2021-01-13 | 0.004 | 0.004 | 0.006 | 0.002 | 0.002 | -0.39653 | -6.2146 | -1.1802 | [16 empty] | 2009-11-13 | 0.014 | 0.005 | 0.012
2009-11-13 | Sample Point SK01: 0.014; Sample Point SK02: 0.005; Sample Point SK03: 0.012 | 2020-01-06 | 0.005 | 0.015 | 0.003 | 0.006 | 0.004 | 0.019 | 0.006 | -0.45683 | -5.116 | -0.27879 | [24 empty] | 2021-02-16 |  |  |  |  | 0.002 | -0.39653 | -6.2146 | -1.1802 | [16 empty] | 2009-12-16 |  | 0.004 | 0.004
2009-12-16 | Sample Point SK02: 0.004; Sample Point SK03: 0.004 | 2020-04-01 | [6 empty] | 0.006 | -0.45683 | -5.116 | -0.27879 | [24 empty] | 2021-03-12 |  |  |  |  | 0.002 | -0.39653 | -6.2146 | -1.1802 | [16 empty] | 2010-01-20 |  | 0.005 | 0.005
2010-01-20 |  | 0.005 | 0.005 | 0.004 | 0.004 | 0.008 | 0.014 | 0.004 | 0.005 | 0.006 | 0.004 | 0.04 |  |  | 0.006 | 0.015 | 0.005 | 0.011 | 2020-04-08 | 0.006 | 0.006 |  |  | 0.006 | 0.007 | 0.006 | -0.45683 | -5.116 | -0.27879 | [24 empty] | 2021-04-06 |  |  |  |  | 0.002 | -0.39653 | -6.2146 | -1.1802 | [16 empty] | 2010-02-17 |  | 0.011 | 0.031
2010-02-17 | Sample Point SK02: 0.011; Sample Point SK03: 0.031 | 2020-07-10 | 0.005 | 0.004 | 0.003 | 0.004 |  |  | 0.006 | -0.45683 | -5.116 | -0.27879 | [24 empty] | 2021-04-15 | 0.004 | 0.002 | 0.002 | 0.005 | 0.002 | -0.39653 | -6.2146 | -1.1802 | [16 empty] | 2010-03-17 | 0.01 | 0.005 | 0.004
2010-03-17 | Sample Point SK01: 0.01; Sample Point SK02: 0.005; Sample Point SK03: 0.004 | 2020-07-15 |  |  |  |  | 0.002 | 0.007 | 0.006 | -0.45683 | -5.116 | -0.27879 | [24 empty] | 2021-07-16 | 0.002 | 0.002 | 0.002 | 0.002 | 0.002 | -0.39653 | -6.2146 | -1.1802 | [16 empty] | 2010-04-20 | 0.012 | 0.006 | 0.005
2010-04-20 | 0.012 | 0.006 | 0.005 | 0.006 | 0.008 |  | 0.008 | 0.005 | 0.004 | 0.007 | 0.004 | 0.017 |  |  | 0.004 | 0.015 |  | 0.009 | 2020-10-28 | [6 empty] | 0.006 | -0.45683 | -5.116 | -0.27879 | [24 empty] | 2021-10-13 | 0.006 | 0.005 |  |  | 0.002 | -0.39653 | -6.2146 | -1.1802 | [16 empty] | 2010-05-19 | 0.018 | 0.005 | 0.005
2010-05-19 | Sample Point SK01: 0.018; Sample Point SK02: 0.005; Sample Point SK03: 0.005 | 2020-10-30 |  | 0.007 | 0.005 | 0.004 | 0.002 | 0.01 | 0.006 | -0.45683 | -5.116 | -0.27879 | [24 empty] | 2021-10-21 |  |  | 0.007 | 0.007 | 0.002 | -0.39653 | -6.2146 | -1.1802 | [16 empty] | 2010-06-17 | 0.016 | 0.008 | 0.008
2010-06-17 | Sample Point SK01: 0.016; Sample Point SK02: 0.008; Sample Point SK03: 0.008 | 2021-01-13 | 0.008 | 0.006 |  | 0.004 | 0.002 | 0.007 | 0.006 | -0.45683 | -5.116 | -0.27879 | [24 empty] | 2022-01-14 | 0.023 | 0.02 | 0.021 | 0.026 | 0.002 | -0.39653 | -6.2146 | -1.1802 | [16 empty] | 2010-07-16 | 0.024 | 0.005 | 0.007
2010-07-16 | 0.024 | 0.005 | 0.007 | 0.006 | 0.007 |  | 0.013 | 0.004 | 0.007 | 0.007 | 0.004 | 0.005 |  |  | 0.004 |  |  | 0.015 | 2021-02-16 | [6 empty] | 0.006 | -0.45683 | -5.116 | -0.27879 | [24 empty] | 2022-04-12 | 0.007 | 0.011 | 0.004 | 0.004 | 0.002 | -0.39653 | -6.2146 | -1.1802 | [16 empty] | 2010-08-18 | 0.033 | 0.006 | 0.008
2010-08-18 | Sample Point SK01: 0.033; Sample Point SK02: 0.006; Sample Point SK03: 0.008 | 2021-03-12 | [6 empty] | 0.006 | -0.45683 | -5.116 | -0.27879 | [24 empty] | 2022-07-12 | 0.021 | 0.022 | 0.015 | 0.011 | 0.002 | -0.39653 | -6.2146 | -1.1802 | [16 empty] | 2010-10-05 | 0.031 | 0.008 | 0.009
2010-10-05 | 0.031 | 0.008 | 0.009 | 0.006 | 0.006 | 0.012 | 0.007 | 0.006 | 0.007 | 0.008 |  |  |  |  | 0.005 |  |  |  | 2021-04-06 | [6 empty] | 0.006 | -0.45683 | -5.116 | -0.27879 | [24 empty] | 2022-10-25 | 0.016 | 0.017 | 0.008 | 0.008 | 0.002 | -0.39653 | -6.2146 | -1.1802 | [16 empty] | 2011-02-16 |  | 0.004 | 0.004
2010-10-06 | Sample Point SK11: 0.009; Sample Point SK12: 0.062; Sample Point SKSW01: 0.01; Sample Point SKSW03: 0.007 | 2021-04-15 | 0.002 | 0.006 | 0.003 | 0.004 | 0.002 | 0.006 | 0.005 | -0.56032 | -5.2983 | -0.50396 | [24 empty] | 2023-01-10 | 0.046 | 0.013 | 0.018 | 0.018 | 0.002 | -0.39653 | -6.2146 | -1.1802 | [16 empty] | 2011-04-20
2011-01-19 | Sample Point SKSW01: 0.00765; Sample Point SKSW03: 0.00576 | 2021-07-09 | [6 empty] | 0.005 | -0.56032 | -5.2983 | -0.50396 | [24 empty] | 2023-04-17 | 0.017 | 0.012 | 0.013 | 0.011 | 0.002 | -0.39653 | -6.2146 | -1.1802 | [16 empty] | 2011-07-12 |  | 0.0418
2011-02-16 | Sample Point SK02: 0.004; Sample Point SK03: 0.004; Sample Point SK04: 0.004; Sample Point SK05: 0.00473; Sample Point SK06: 0.0061; Sample Point SK08: 0.004; Sample Point SK21: 0.004 | 2021-07-16 | 0.002 | 0.002 | 0.002 | 0.002 | 0.002 | 0.002 | 0.005 | -0.56032 | -5.2983 | -0.50396 | [24 empty] | 2023-07-05 | 0.014 | 0.004 |  |  | 0.002 | -0.39653 | -6.2146 | -1.1802 | [16 empty] | 2011-07-13 |  |  | 0.0165
2011-02-17 | Sample Point SK07: 0.0119; Sample Point SK09: 0.004; Sample Point SK10: 0.00559; Sample Point SK11: 0.004; Sample Point SK12: 0.00791 | 2021-07-23 | [6 empty] | 0.005 | -0.56032 | -5.2983 | -0.50396 | [24 empty] | 2023-07-07 |  |  | 0.009 | 0.009 | 0.002 | -0.39653 | -6.2146 | -1.1802 | [16 empty] | 2011-10-18 |  | 0.00323 | 0.00248
2011-04-20 | Sample Point SK04: 0.00204; Sample Point SK05: 0.00405; Sample Point SK06: 0.0067; Sample Point SK07: 0.0112; Sample Point SK08: 0.00208; Sample Point SK21: 0.0013; Sample Point SKSW01: 0.00531; Sample Point SKSW03: 0.00627 | 2021-07-27 | [6 empty] | 0.005 | -0.56032 | -5.2983 | -0.50396 | [24 empty] | 2023-11-09 | 0.01 | 0.002 | 0.005 | 0.006 | 0.002 | -0.39653 | -6.2146 | -1.1802 | [16 empty] | 2011-11-23 |  |  | 0.00427
2011-04-21 | Sample Point SK09: 0.0042; Sample Point SK10: 0.00398; Sample Point SK11: 0.00166; Sample Point SK12: 0.0171 | 2021-08-02 | [6 empty] | 0.005 | -0.56032 | -5.2983 | -0.50396 | [49 empty] | 2011-11-24 |  | 0.00364
2011-07-12 | Sample Point SK02: 0.0418; Sample Point SK07: 0.209; Sample Point SK08: 0.033; Sample Point SK09: 0.0631; Sample Point SK10: 0.0493; Sample Point SK11: 0.0181; Sample Point SK12: 0.0679; Sample Point SK21: 0.0486; Sample Point SKSW01: 0.00731; Sample Point SKSW03: 0.00505 | 2021-08-13 | [6 empty] | 0.005 | -0.56032 | -5.2983 | -0.50396 | [49 empty] | 2011-12-21 |  | 0.01 | 0.01
2011-07-13 | Sample Point SK03: 0.0165; Sample Point SK04: 0.0287; Sample Point SK05: 0.0148 | 2021-08-20 | [6 empty] | 0.005 | -0.56032 | -5.2983 | -0.50396 | [49 empty] | 2012-01-16 |  | 0.01 | 0.01
2011-10-18 |  | 0.00323 | 0.00248 | 0.00286 | 0.00287 |  | 0.00962 | 0.00214 | 0.00508 | 0.00509 |  |  |  |  | 0.0017 | 0.00357 |  | 0.00192 | 2021-08-27 | [6 empty] | 0.005 | -0.56032 | -5.2983 | -0.50396 | [49 empty] | 2012-02-22 |  | 0.005 | 0.004
2011-10-19 | Sample Point SK11: 0.00128; Sample Point SK12: 0.00844 | 2021-09-01 | [6 empty] | 0.005 | -0.56032 | -5.2983 | -0.50396 | [49 empty] | 2012-03-19 |  | 0.005 | 0.003
2011-11-23 | Sample Point SK03: 0.00427 | 2021-09-10 | [6 empty] | 0.004 | -0.66381 | -5.5215 | -0.77955 | [49 empty] | 2012-04-16 |  | 0.009 | 0.004
2011-11-24 | Sample Point SK02: 0.00364 | 2021-09-16 | [6 empty] | 0.004 | -0.66381 | -5.5215 | -0.77955 | [49 empty] | 2012-05-11 |  | 0.003 | 0.003
2011-12-21 | Sample Point SK02: 0.01; Sample Point SK03: 0.01 | 2021-09-24 | [6 empty] | 0.004 | -0.66381 | -5.5215 | -0.77955 | [49 empty] | 2012-07-17 | 0.02 | 0.004 | 0.004
2012-01-16 | Sample Point SK02: 0.01; Sample Point SK03: 0.01 | 2021-09-29 | [6 empty] | 0.004 | -0.66381 | -5.5215 | -0.77955 | [49 empty] | 2012-08-08 | 0.013 |  | 0.008
2012-02-22 | Sample Point SK02: 0.005; Sample Point SK03: 0.004 | 2021-10-05 | [6 empty] | 0.004 | -0.66381 | -5.5215 | -0.77955 | [49 empty] | 2012-09-17 | 0.014 |  | 0.002
2012-03-19 | Sample Point SK02: 0.005; Sample Point SK03: 0.003 | 2021-10-13 |  | 0.009 | 0.011 | 0.006 | 0.003 | 0.008 | 0.004 | -0.66381 | -5.5215 | -0.77955 | [49 empty] | 2012-10-17 | 0.01 | 0.003 | 0.002
2012-04-16 |  | 0.009 | 0.004 | 0.007 | 0.005 |  | 0.026 | 0.004 | 0.012 | 0.016 | 0.014 | 0.034 |  |  | 0.003 | 0.007 |  | 0.004 | 2021-10-21 | [6 empty] | 0.004 | -0.66381 | -5.5215 | -0.77955 | [49 empty] | 2012-11-19 | 0.012 | 0.002 | 0.002
2012-05-11 | Sample Point SK02: 0.003; Sample Point SK03: 0.003 | 2021-10-29 | [6 empty] | 0.004 | -0.66381 | -5.5215 | -0.77955 | [49 empty] | 2012-12-18 | 0.002 | 0.003 | 0.012
2012-07-17 | 0.02 | 0.004 | 0.004 | 0.008 | 0.008 | 0.011 | 0.016 | 0.003 | 0.004 | 0.011 | 0.004 | 0.011 |  |  | 0.002 | 0.01 |  |  | 2022-01-14 | 0.019 | 0.018 |  |  |  |  | 0.004 | -0.66381 | -5.5215 | -0.77955 | [49 empty] | 2013-01-22 | 0.038 | 0.012 | 0.004
2012-08-08 | 0.013 |  | 0.008 | 0.006 | 0.004 | 0.006 | 0.006 | 0.008 | 0.004 | 0.005 | 0.003 | 0.002 |  |  | 0.004 |  |  |  | 2022-01-17 |  |  | 0.039 | 0.03 | 0.02 | 0.055 | 0.003 | -0.76731 | -5.8091 | -1.1348 | [49 empty] | 2013-02-21 | 0.007 | 0.004 | 0.003
2012-09-17 | Sample Point SK01: 0.014; Sample Point SK03: 0.002 | 2022-04-12 |  | 0.009 | 0.007 | 0.013 | 0.103 | 0.012 | 0.003 | -0.76731 | -5.8091 | -1.1348 | [49 empty] | 2013-04-02 | 0.027 | 0.005 | 0.002
2012-10-17 | 0.01 | 0.003 | 0.002 | 0.003 | 0.004 | 0.012 | 0.013 | 0.002 | 0.003 | 0.004 | 0.002 | 0.016 |  |  | 0.002 | 0.01 |  | 0.006 | 2022-07-12 |  | 0.026 | 0.021 | 0.061 | 0.008 | 0.017 | 0.003 | -0.76731 | -5.8091 | -1.1348 | [49 empty] | 2013-04-17 | 0.016 | 0.002 | 0.002
2012-11-19 | Sample Point SK01: 0.012; Sample Point SK02: 0.002; Sample Point SK03: 0.002 | 2022-10-25 |  | 0.014 | 0.009 | 0.011 | 0.005 | 0.019 | 0.003 | -0.76731 | -5.8091 | -1.1348 | [49 empty] | 2013-05-23 | 0.018 | 0.002 | 0.002
2012-12-18 | Sample Point SK01: 0.002; Sample Point SK02: 0.003; Sample Point SK03: 0.012 | 2023-01-10 | 0.018 | 0.036 | 0.009 | 0.012 | 0.011 | 0.106 | 0.003 | -0.76731 | -5.8091 | -1.1348 | [49 empty] | 2013-06-27 | 0.01 | 0.003 | 0.002
2013-01-22 | 0.038 | 0.012 | 0.004 | 0.004 | 0.004 | 0.006 | 0.013 | 0.003 | 0.004 | 0.005 | 0.003 | 0.013 |  |  | 0.003 |  |  |  | 2023-04-17 | 0.021 | 0.02 | 0.016 | 0.042 | 0.014 | 0.02 | 0.003 | -0.76731 | -5.8091 | -1.1348 | [49 empty] | 2013-07-23 | 0.026 | 0.003 | 0.002
2013-01-23 | Sample Point SKSW01: 0.046 | 2023-07-05 |  |  | 0.009 | 0.002 | 0.003 | 0.012 | 0.003 | -0.76731 | -5.8091 | -1.1348 | [49 empty] | 2013-08-22 | 0.013 | 0.002 | 0.002
2013-02-08 | Sample Point SKSW03: 0.006 | 2023-07-14 |  | 0.013 |  |  |  |  | 0.002 | -0.8708 | -6.2146 | -1.6356 | [49 empty] | 2013-09-25 | 0.014 |  | 0.005
2013-02-21 | Sample Point SK01: 0.007; Sample Point SK02: 0.004; Sample Point SK03: 0.003 | 2023-11-09 | 0.014 | 0.013 | 0.007 | 0.017 | 0.009 | 0.012 | 0.002 | -0.8708 | -6.2146 | -1.6356 | [49 empty] | 2013-10-23 | 0.016 | 0.016 | 0.002
2013-04-02 | Sample Point SK01: 0.027; Sample Point SK02: 0.005; Sample Point SK03: 0.002 | [7 empty] | 0.002 | -0.8708 | -6.2146 | -1.6356 | [49 empty] | 2013-11-22 | 0.019 | 0.005 | 0.002
2013-04-17 | 0.016 | 0.002 | 0.002 | 0.002 | 0.002 | 0.002 | 0.004 | 0.002 | 0.002 | 0.002 | 0.002 | 0.006 |  |  | 0.002 | 0.011 |  | 0.009 | [7 empty] | 0.002 | -0.8708 | -6.2146 | -1.6356 | [49 empty] | 2013-12-17 | 0.002 | 0.002 | 0.002
2013-05-23 | Sample Point SK01: 0.018; Sample Point SK02: 0.002; Sample Point SK03: 0.002 | [7 empty] | 0.002 | -0.8708 | -6.2146 | -1.6356 | [49 empty] | 2014-01-08 | 0.023 | 0.007 | 0.002
2013-06-27 | Sample Point SK01: 0.01; Sample Point SK02: 0.003; Sample Point SK03: 0.002 | [7 empty] | 0.002 | -0.8708 | -6.2146 | -1.6356 | [49 empty] | 2014-02-07 | 0.009 | 0.009 | 0.004
2013-07-23 | 0.026 | 0.003 | 0.002 | 0.004 | 0.004 | 0.036 | 0.003 | 0.002 | 0.002 | 0.002 | 0.002 | 0.023 |  |  | 0.002 | 0.025 |  | 0.006 | [7 empty] | 0.002 | -0.8708 | -6.2146 | -1.6356 | [49 empty] | 2014-03-26 | 0.01 | 0.01 | 0.002
2013-08-22 | Sample Point SK01: 0.013; Sample Point SK02: 0.002; Sample Point SK03: 0.002 | [7 empty] | 0.002 | -0.8708 | -6.2146 | -1.6356 | [49 empty] | 2014-04-22 | 0.008 | 0.005 | 0.002
2013-09-25 | Sample Point SK01: 0.014; Sample Point SK03: 0.005 | [7 empty] | 0.002 | -0.8708 | -6.2146 | -1.6356 | [49 empty] | 2014-05-07 | 0.01 | 0.002 | 0.003
2013-10-23 | 0.016 | 0.016 | 0.002 | 0.003 | 0.004 | 0.007 | 0.007 | 0.002 | 0.003 | 0.004 | 0.002 | 0.007 |  |  | 0.004 | 0.015 |  | 0.02 | [7 empty] | 0.002 | -0.8708 | -6.2146 | -1.6356 | [49 empty] | 2014-06-27 | 0.014 | 0.012 | 0.004
2013-11-22 | Sample Point SK01: 0.019; Sample Point SK02: 0.005; Sample Point SK03: 0.002 | [7 empty] | 0.002 | -0.8708 | -6.2146 | -1.6356 | [49 empty] | 2014-07-30 | 0.011 | 0.009 | 0.002
2013-12-17 | Sample Point SK01: 0.002; Sample Point SK02: 0.002; Sample Point SK03: 0.002 | [7 empty] | 0.002 | -0.8708 | -6.2146 | -1.6356 | [49 empty] | 2014-08-28 | 0.013 | 0.007 | 0.003
2014-01-08 | 0.023 | 0.007 | 0.002 | 0.002 | 0.002 | 0.003 | 0.004 | 0.002 | 0.002 | 0.003 | 0.002 | 0.006 |  |  | 0.002 | 0.008 |  | 0.004 | [7 empty] | 0.002 | -0.8708 | -6.2146 | -1.6356 | [49 empty] | 2014-09-03 | 0.02 | 0.017 | 0.004
2014-02-07 | Sample Point SK01: 0.009; Sample Point SK02: 0.009; Sample Point SK03: 0.004 | [7 empty] | 0.002 | -0.8708 | -6.2146 | -1.6356 | [49 empty] | 2014-10-21 | 0.013 | 0.004 | 0.002
2014-03-26 | Sample Point SK01: 0.01; Sample Point SK02: 0.01; Sample Point SK03: 0.002 | [7 empty] | 0.002 | -0.8708 | -6.2146 | -1.6356 | [49 empty] | 2015-01-07 | 0.016 | 0.007 | 0.005
2014-04-22 | 0.008 | 0.005 | 0.002 | 0.002 | 0.004 | 0.004 | 0.005 | 0.002 | 0.002 | 0.005 | 0.002 | 0.009 |  |  | 0.002 | 0.002 |  | 0.005 | [7 empty] | 0.002 | -0.8708 | -6.2146 | -1.6356 | [49 empty] | 2015-04-07 | 0.009 | 0.004 | 0.002
2014-05-07 | Sample Point SK01: 0.01; Sample Point SK02: 0.002; Sample Point SK03: 0.003 | [7 empty] | 0.002 | -0.8708 | -6.2146 | -1.6356 | [49 empty] | 2015-07-02 | 0.015 | 0.005 | 0.002
2014-06-27 | Sample Point SK01: 0.014; Sample Point SK02: 0.012; Sample Point SK03: 0.004 | [60 empty] | 2015-10-06 | 0.023 | 0.022 | 0.007
2014-07-24 | Sample Point SKSW01: 0.007; Sample Point SKSW03: 0.004 | [60 empty] | 2016-01-19 | 0.02 | 0.006 | 0.002
2014-07-30 | 0.011 | 0.009 | 0.002 | 0.003 | 0.004 | 0.009 | 0.005 | 0.02 | 0.003 | 0.003 | 0.002 | 0.011 |  |  | 0.002 | [63 empty] | 2016-04-11 | 0.014 | 0.008 | 0.002
2014-08-28 | Sample Point SK01: 0.013; Sample Point SK02: 0.007; Sample Point SK03: 0.003 | [60 empty] | 2016-07-20 | 0.015 | 0.011 | 0.005
2014-09-03 | Sample Point SK01: 0.02; Sample Point SK02: 0.017; Sample Point SK03: 0.004 | [60 empty] | 2016-10-03 | 0.018 | 0.014 | 0.009
2014-10-21 | 0.013 | 0.004 | 0.002 | 0.004 | 0.006 | 0.006 | 0.012 | 0.003 | 0.004 | 0.005 | 0.002 | 0.015 |  |  | 0.006 | 0.009 |  | 0.007 | [60 empty] | 2017-01-17 | 0.039 | 0.021 | 0.006
2015-01-07 | 0.016 | 0.007 | 0.005 | 0.026 | 0.008 | 0.035 | 0.01 | 0.002 | 0.004 | 0.006 | 0.002 | 0.013 |  |  | 0.002 | 0.011 |  | 0.008 | [60 empty] | 2017-04-20 | 0.009 |  | 0.005
2015-04-07 | 0.009 | 0.004 | 0.002 | 0.003 | 0.002 | 0.004 | 0.013 | 0.002 | 0.007 | 0.006 | 0.002 | 0.013 |  |  | 0.002 | 0.014 |  | 0.006 | [60 empty] | 2017-04-26 |  | 0.015
2015-07-02 | 0.015 | 0.005 | 0.002 | 0.003 | 0.002 | 0.007 | 0.005 | 0.002 | 0.002 | 0.002 | 0.002 | 0.006 |  |  | 0.002 | 0.009 |  | 0.005 | [60 empty] | 2017-07-04 | 0.007 | 0.005 | 0.002
2015-10-06 | 0.023 | 0.022 | 0.007 | 0.009 | 0.008 |  | 0.011 | 0.007 | 0.011 | 0.011 | 0.006 | 0.012 |  |  | 0.011 |  |  | 0.011 | [60 empty] | 2017-10-02 | 0.01 | 0.006 | 0.002
2016-01-19 | 0.02 | 0.006 | 0.002 | 0.003 | 0.006 | 0.004 | 0.005 | 0.002 | 0.006 | 0.006 | 0.002 | 0.009 |  |  | 0.002 |  |  | 0.009 | [60 empty] | 2018-01-16 | 0.009 | 0.007 | 0.011
2016-04-11 | 0.014 | 0.008 | 0.002 | 0.003 | 0.006 | 0.002 | 0.004 | 0.002 | 0.002 | 0.003 | 0.002 | 0.011 |  |  | 0.002 |  |  | 0.004 | [60 empty] | 2018-04-23 | 0.011 | 0.009 | 0.002
2016-07-20 | 0.015 | 0.011 | 0.005 | 0.008 | 0.023 | 0.005 | 0.011 | 0.003 | 0.002 | 0.008 | 0.005 | 0.01 |  |  | 0.004 |  |  | 0.01 | [60 empty] | 2018-07-09 |  |  | 0.003
2016-10-03 | Sample Point SK01: 0.018; Sample Point SK02: 0.014; Sample Point SK03: 0.009; Sample Point SK04: 0.006; Sample Point SK05: 0.007; Sample Point SK07: 0.014; Sample Point SK09: 0.005; Sample Point SK10: 0.007; Sample Point SKSW03: 0.009 | [60 empty] | 2018-07-10 | 0.01 | 0.006
2016-10-04 | Sample Point SK08: 0.007; Sample Point SK11: 0.004; Sample Point SK12: 0.019; Sample Point SK21: 0.002 | [60 empty] | 2018-10-17 | 0.006 | 0.006 | 0.002
2017-01-17 | 0.039 | 0.021 | 0.006 | 0.01 | 0.006 | 0.004 | 0.009 | 0.008 | 0.008 | 0.009 | 0.033 | 0.015 |  |  | 0.008 |  |  | 0.008 | [60 empty] | 2019-01-31 |  | 0.024 | 0.005
2017-04-20 | 0.009 |  | 0.005 | 0.008 | 0.005 | 0.002 | 0.01 | 0.005 | 0.005 | 0.006 | 0.005 | 0.013 |  |  | 0.002 |  |  | 0.008 | [60 empty] | 2019-04-16 |  | 0.012 | 0.006
2017-04-26 | Sample Point SK02: 0.015 | [60 empty] | 2019-07-25 | 0.023 | 0.006 | 0.006
2017-07-04 | 0.007 | 0.005 | 0.002 | 0.003 | 0.003 | 0.002 | 0.006 | 0.01 | 0.004 | 0.003 | 0.002 | 0.007 |  |  | 0.002 |  |  | 0.007 | [60 empty] | 2019-09-12 |  |  | 0.004
2017-10-02 | Sample Point SK01: 0.01; Sample Point SK02: 0.006; Sample Point SK03: 0.002 | [60 empty] | 2019-10-08 | 0.008 | 0.022 | 0.006
2017-10-03 | Sample Point SK04: 0.003; Sample Point SK05: 0.002; Sample Point SK07: 0.007; Sample Point SK08: 0.002; Sample Point SK09: 0.003; Sample Point SK10: 0.006; Sample Point SK11: 0.007; Sample Point SK12: 0.019; Sample Point SK21: 0.002; Sample Point SKSW03: 0.007 | [60 empty] | 2020-01-06 | 0.01 | 0.005 | 0.002
2018-01-16 | 0.009 | 0.007 | 0.011 | 0.003 | 0.019 | 0.005 | 0.013 | 0.002 | 0.004 | 0.01 | 0.002 | 0.012 |  |  | 0.004 |  |  | 0.006 | [60 empty] | 2020-04-01
2018-03-02 | Sample Point SKSW03: 0.011 | [60 empty] | 2020-04-08 | 0.016 | 0.006
2018-03-19 | Sample Point SKSW03: 0.028 | [60 empty] | 2020-07-06 | 0.011 | 0.006 | 0.002
2018-04-23 | 0.011 | 0.009 | 0.002 | 0.013 | 0.008 | 0.002 | 0.01 | 0.002 | 0.003 | 0.007 | 0.004 | 0.01 |  |  | 0.002 |  |  | 0.006 | [60 empty] | 2020-10-28 | 0.257 |  | 0.002
2018-07-09 |  |  | 0.003 | 0.004 | 0.005 | 0.006 | 0.006 | 0.007 | 0.005 | 0.009 | 0.002 | 0.009 |  |  | 0.002 |  |  | 0.01 | [60 empty] | 2020-12-07 | 0.02
2018-07-10 | Sample Point SK01: 0.01; Sample Point SK02: 0.006 | [60 empty] | 2021-01-13 | 0.016 |  | 0.002
2018-09-20 | Sample Point SKSW03: 0.007 | [60 empty] | 2021-02-23 | 0.007
2018-10-17 | 0.006 | 0.006 | 0.002 | 0.002 |  |  | 0.009 | 0.002 | 0.002 | 0.005 | 0.002 | 0.008 |  |  | 0.002 |  |  | 0.003 | [60 empty] | 2021-03-23 | 0.015
2019-01-31 |  | 0.024 | 0.005 | 0.007 | 0.017 | 0.006 | 0.012 | 0.005 | 0.005 | 0.009 | 0.02 | 0.008 |  |  | 0.014 |  |  | 0.004 | [60 empty] | 2021-04-15 | 0.012 |  | 0.003
2019-04-16 | Sample Point SK02: 0.012; Sample Point SK03: 0.006; Sample Point SK04: 0.007; Sample Point SK07: 0.011; Sample Point SK11: 0.004; Sample Point SK12: 0.009 | [60 empty] | 2021-05-18
2019-04-30 | Sample Point SK05: 0.175; Sample Point SK06: 0.16; Sample Point SK08: 0.172; Sample Point SK09: 0.173; Sample Point SK10: 0.2; Sample Point SK21: 0.19; Sample Point SKSW03: 0.004 | [60 empty] | 2021-07-16 | 0.002 |  | 0.002
2019-05-29 | Sample Point SKSW03: 0.002 | [60 empty] | 2021-10-21 | 0.017 |  | 0.004
2019-07-25 | Sample Point SK01: 0.023; Sample Point SK02: 0.006; Sample Point SK03: 0.006; Sample Point SKSW03: 0.008 | [60 empty] | 2022-01-14 | 0.036 |  | 0.036
2019-08-05 | Sample Point SK04: 0.005; Sample Point SK05: 0.003; Sample Point SK07: 0.02; Sample Point SK08: 0.004; Sample Point SK09: 0.005; Sample Point SK10: 0.005; Sample Point SK21: 0.002 | [60 empty] | 2022-04-12 | 0.012 |  | 0.003
2019-08-30 | Sample Point SKSW03: 0.04 | [60 empty] | 2022-07-12 | 0.018 |  | 0.039
2019-09-02 | Sample Point SK11: 0.003; Sample Point SK12: 0.006 | [60 empty] | 2022-10-25 | 0.021 |  | 0.009
2019-09-12 | Sample Point SK03: 0.004 | [60 empty] | 2023-01-10 | 0.082 |  | 0.021
2019-10-08 | 0.008 | 0.022 | 0.006 | 0.008 | 0.022 | 0.022 | 0.016 | 0.011 | 0.024 | 0.01 | 0.009 | 0.012 |  |  | 0.002 |  |  | 0.034 | [60 empty] | 2023-04-17 | 0.02 |  | 0.018
2020-01-06 | 0.01 | 0.005 | 0.002 | 0.006 | 0.006 | 0.005 | 0.015 | 0.005 | 0.003 | 0.006 | 0.004 | 0.019 |  |  | 0.005 |  |  | 0.031 | [60 empty] | 2023-07-07 | 0.013
2020-01-15 | [78 empty] | 2023-07-14 |  |  | 0.007
2020-01-21 | [78 empty] | 2023-11-09 | 0.015 |  | 0.006
2020-04-01
2020-04-08 | 0.016 | 0.006 |  | 0.004 | 0.089 | 0.006 | 0.006 | 0.002 |  |  | 0.006 | 0.007 |  |  | 0.002 |  |  | 0.017
2020-04-15
2020-05-28 | Sample Point SKSW03: 0.004
2020-06-25 | Sample Point SKSW03: 0.004
2020-07-06 | Sample Point SK01: 0.011; Sample Point SK02: 0.006; Sample Point SK03: 0.002; Sample Point SKSW03: 0.005
2020-07-10 | Sample Point SK04: 0.007; Sample Point SK05: 0.012; Sample Point SK06: 0.005; Sample Point SK07: 0.004; Sample Point SK08: 0.002; Sample Point SK09: 0.003; Sample Point SK10: 0.004; Sample Point SK21: 0.005
2020-07-15 | Sample Point SK11: 0.002; Sample Point SK12: 0.007
2020-10-28 | Sample Point SK01: 0.257; Sample Point SK03: 0.002; Sample Point SK04: 0.002; Sample Point SK05: 0.002; Sample Point SKSW03: 0.004
2020-10-30 | Sample Point SK07: 0.007; Sample Point SK08: 0.013; Sample Point SK09: 0.005; Sample Point SK10: 0.004; Sample Point SK11: 0.002; Sample Point SK12: 0.01; Sample Point SK21: 0.003
2020-12-07 | Sample Point SK01: 0.02
2021-01-13 | 0.016 |  | 0.002 | 0.004 | 0.004 | 0.008 | 0.006 | 0.006 |  | 0.004 | 0.002 | 0.007 |  |  | 0.002 |  |  | 0.006
2021-02-16
2021-02-23 | Sample Point SK01: 0.007
2021-03-12
2021-03-23 | Sample Point SK01: 0.015
2021-04-06
2021-04-15 | 0.012 |  | 0.003 | 0.004 | 0.002 | 0.002 | 0.006 | 0.002 | 0.003 | 0.004 | 0.002 | 0.006 |  |  | 0.005 |  |  | 0.003
2021-05-18
2021-07-09
2021-07-16 | 0.002 |  | 0.002 | 0.002 | 0.002 | 0.002 | 0.002 | 0.002 | 0.002 | 0.002 | 0.002 | 0.002 |  |  | 0.002
2021-07-23
2021-07-27 | Sample Point SKSW03: 0.005
2021-08-02
2021-08-13
2021-08-20
2021-08-27
2021-09-01
2021-09-10
2021-09-16
2021-09-24
2021-09-29
2021-10-05
2021-10-13 | Sample Point SK04: 0.006; Sample Point SK05: 0.005; Sample Point SK07: 0.009; Sample Point SK09: 0.011; Sample Point SK10: 0.006; Sample Point SK11: 0.003; Sample Point SK12: 0.008
2021-10-21 | Sample Point SK01: 0.017; Sample Point SK03: 0.004; Sample Point SK08: 0.007; Sample Point SK21: 0.007; Sample Point SKSW03: 0.007
2021-10-29
2022-01-14 | Sample Point SK01: 0.036; Sample Point SK03: 0.036; Sample Point SK04: 0.023; Sample Point SK05: 0.02; Sample Point SK06: 0.019; Sample Point SK07: 0.018; Sample Point SK08: 0.021; Sample Point SK21: 0.026; Sample Point SKSW03: 0.031
2022-01-17 | Sample Point SK09: 0.039; Sample Point SK10: 0.03; Sample Point SK11: 0.02; Sample Point SK12: 0.055
2022-04-12 | 0.012 |  | 0.003 | 0.007 | 0.011 |  | 0.009 | 0.004 | 0.007 | 0.013 | 0.103 | 0.012 |  |  | 0.004 |  |  | 0.008
2022-07-12 | 0.018 |  | 0.039 | 0.021 | 0.022 |  | 0.026 | 0.015 | 0.021 | 0.061 | 0.008 | 0.017 |  |  | 0.011 |  |  | 0.021
2022-10-25 | 0.021 |  | 0.009 | 0.016 | 0.017 |  | 0.014 | 0.008 | 0.009 | 0.011 | 0.005 | 0.019 |  |  | 0.008 |  |  | 0.007
2023-01-10 | 0.082 |  | 0.021 | 0.046 | 0.013 | 0.018 | 0.036 | 0.018 | 0.009 | 0.012 | 0.011 | 0.106 |  |  | 0.018 |  | 0.041 | 0.036
2023-04-17 | 0.02 |  | 0.018 | 0.017 | 0.012 | 0.021 | 0.02 | 0.013 | 0.016 | 0.042 | 0.014 | 0.02 |  |  | 0.011 |  |  | 0.013
2023-07-05 | Sample Point SK04: 0.014; Sample Point SK05: 0.004; Sample Point SK09: 0.009; Sample Point SK10: 0.002; Sample Point SK11: 0.003; Sample Point SK12: 0.012
2023-07-07 | Sample Point SK01: 0.013; Sample Point SK08: 0.009; Sample Point SK21: 0.009
2023-07-14 | Sample Point SK03: 0.007; Sample Point SK07: 0.013; Sample Point SKSW03: 0.009
2023-11-09 | 0.015 |  | 0.006 | 0.01 | 0.002 | 0.014 | 0.013 | 0.005 | 0.007 | 0.017 | 0.009 | 0.012 |  |  | 0.006
This chart isn't available in your version of Excel.
Editing this shape or saving this workbook into a different file format will permanently break the chart.
This chart isn't available in your version of Excel.
Editing this shape or saving this workbook into a different file format will permanently break the chart.
This chart isn't available in your version of Excel.
Editing this shape or saving this workbook into a different file format will permanently break the chart.
This chart isn't available in your version of Excel.
Editing this shape or saving this workbook into a different file format will permanently break the chart.
This chart isn't available in your version of Excel.
Editing this shape or saving this workbook into a different file format will permanently break the chart.
This chart isn't available in your version of Excel.
Editing this shape or saving this workbook into a different file format will permanently break the chart.
This chart isn't available in your version of Excel.
Editing this shape or saving this workbook into a different file format will permanently break the chart.
This chart isn't available in your version of Excel.
Editing this shape or saving this workbook into a different file format will permanently break the chart.
This chart isn't available in your version of Excel.
Editing this shape or saving this workbook into a different file format will permanently break the chart.
This chart isn't available in your version of Excel.
Editing this shape or saving this workbook into a different file format will permanently break the chart.
This chart isn't available in your version of Excel.
Editing this shape or saving this workbook into a different file format will permanently break the chart.
This chart isn't available in your version of Excel.
Editing this shape or saving this workbook into a different file format will permanently break the chart.
This chart isn't available in your version of Excel.
Editing this shape or saving this workbook into a different file format will permanently break the chart.
This chart isn't available in your version of Excel.
Editing this shape or saving this workbook into a different file format will permanently break the chart.
This chart isn't available in your version of Excel.
Editing this shape or saving this workbook into a different file format will permanently break the chart.
This chart isn't available in your version of Excel.
Editing this shape or saving this workbook into a different file format will permanently break the chart.

## GWL (hidden)
| SK01 | SK02 | SK03 | SK04 | SK05 | SK06 | SK07 | SK08 | SK09 | SK10 | SK11 | SK12 | SK13 | SK14 | SK21 | SKSW01 | SKSW02 | SKSW03
MIN | 21.83 | 24.27 | 26.68 | 31.65 | 27.74 | 33.96 | 32.26 | 27.76 | 36 | 35.81 | 35.65 | 41.06 | 33.08 | 31.04 | 28.05 | 22.52 | 0 | 0 | Upgradient Monitoring Boreholes | [6 empty] | Cross-Gradient Monitoring Boreholes |  |  |  |  | Downgradient Monitoring Boreholes
MEAN | 23.639 | 26.4889 | 27.9059 | 32.9614 | 34.3732 | 36.3862 | 36.7735 | 32.5328 | 37.0662 | 37.4818 | 37.3253 | 42.147 | 33.165 | 31.06 | 29.5441 | 26.6582 | #DIV/0! | #DIV/0!
MAX | 29.54 | 31.05 | 29.54 | 34.7 | 37.43 | 40.64 | 40.15 | 42.59 | 38.5 | 38.7 | 39.27 | 42.57 | 33.23 | 31.08 | 34.92 | 31.54 | 0 | 0
STANDARD DEVIATION | 1.9869 | 0.92213 | 0.39779 | 0.64032 | 0.82836 | 0.88703 | 0.96536 | 2.4594 | 0.52277 | 0.44725 | 0.26657 | 0.25787 | 0.065573 | 0.028284 | 0.85689 | 1.9648 | #DIV/0! | #DIV/0!
COUNT | 125 | 140 | 138 | 152 | 150 | 148 | 150 | 138 | 152 | 152 | 123 | 81 | 4 | 2 | 138 | 84 | 0 | 0
Variable | SK01: - multiple -
Unit | SK01: - all -
Max of Graphable Value | SK01: Sample Point
Date | SK01 | SK02 | SK03 | SK04 | SK05 | SK06 | SK07 | SK08 | SK09 | SK10 | SK11 | SK12 | SK13 | SK14 | SK21 | SKSW01 | SKSW02 | SKSW03
1996-11-04 | Sample Point SK02: 25.44; Sample Point SK04: 32.7; Sample Point SK05: 34.74; Sample Point SK06: 33.96; Sample Point SK08: 30.76; Sample Point SK09: 36.02; Sample Point SK10: 35.81
1997-02-03 | Sample Point SK02: 26.94; Sample Point SK04: 32.7; Sample Point SK06: 36.96; Sample Point SK07: 32.26; Sample Point SK08: 27.76; Sample Point SK09: 36.02; Sample Point SK10: 35.81
1997-05-15 | Sample Point SK02: 25.94; Sample Point SK04: 32.7; Sample Point SK06: 35.96; Sample Point SK07: 34.26; Sample Point SK08: 30.76; Sample Point SK09: 37.02; Sample Point SK10: 35.81
1997-08-05 | Sample Point SK02: 25.94; Sample Point SK04: 32.7; Sample Point SK05: 34.74; Sample Point SK06: 35.96; Sample Point SK07: 34.26; Sample Point SK08: 30.76; Sample Point SK09: 37.02; Sample Point SK10: 35.81 | Variable | - multiple - | [5 empty] | Variable | - multiple - |  |  |  | Variable | - multiple -
1997-11-05 | Sample Point SK02: 25.44; Sample Point SK04: 32.2; Sample Point SK05: 27.74; Sample Point SK06: 35.46; Sample Point SK07: 35.76; Sample Point SK08: 30.76; Sample Point SK09: 36.02; Sample Point SK10: 36.81 | Unit | - all - | [5 empty] | Unit | - all - |  |  |  | Unit | - all -
1998-05-27 | Sample Point SK02: 24.44; Sample Point SK04: 32.2; Sample Point SK05: 33.74; Sample Point SK06: 36.46; Sample Point SK07: 36.76; Sample Point SK08: 35.26; Sample Point SK09: 37.02; Sample Point SK10: 36.31
1998-08-26 | Sample Point SK04: 34.7; Sample Point SK05: 35.74; Sample Point SK06: 35.46; Sample Point SK07: 36.26; Sample Point SK08: 35.76; Sample Point SK09: 37.02; Sample Point SK10: 36.81 | Max of Graphable Value | Sample Point | [5 empty] | Max of Graphable Value | Sample Point |  |  |  | Max of Graphable Value | Sample Point
1999-02-13 | Sample Point SK04: 34.7; Sample Point SK05: 35.24; Sample Point SK06: 35.96; Sample Point SK07: 36.26; Sample Point SK08: 35.26; Sample Point SK09: 37.02; Sample Point SK10: 36.81 | Date | SK06 | SK07 | SK09 | SK10 | SK11 | SK12 | Date | SK04 | SK05 | SK08 | SK21 | Date | SK01 | SK02 | SK03
1999-05-07 | Sample Point SK04: 34.7; Sample Point SK05: 35.24; Sample Point SK06: 35.96; Sample Point SK07: 36.26; Sample Point SK09: 36.52; Sample Point SK10: 36.81 | 1996-11-04 | 33.96 |  | 36.02 | 35.81 |  |  | 1996-11-04 | 32.7 | 34.74 | 30.76 |  | 1996-11-04 |  | 25.44
1999-08-24 | Sample Point SK04: 32.12; Sample Point SK05: 34; Sample Point SK06: 35.93; Sample Point SK07: 36.37; Sample Point SK09: 36.96; Sample Point SK10: 37.26 | 1997-02-03 | 36.96 | 32.26 | 36.02 | 35.81 |  |  | 1997-02-03 | 32.7 |  | 27.76 |  | 1997-02-03 |  | 26.94
1999-11-25 | Sample Point SK04: 31.98; Sample Point SK05: 33.95; Sample Point SK06: 35.79; Sample Point SK07: 36.27; Sample Point SK09: 36.86; Sample Point SK10: 37.2 | 1997-05-15 | 35.96 | 34.26 | 37.02 | 35.81 |  |  | 1997-05-15 | 32.7 |  | 30.76 |  | 1997-05-15 |  | 25.94
2000-02-15 | Sample Point SK04: 32.75; Sample Point SK05: 34.14; Sample Point SK06: 36.38; Sample Point SK07: 37.28; Sample Point SK09: 37.36; Sample Point SK10: 37.6 | 1997-08-05 | 35.96 | 34.26 | 37.02 | 35.81 |  |  | 1997-08-05 | 32.7 | 34.74 | 30.76 |  | 1997-08-05 |  | 25.94
2000-05-25 | Sample Point SK04: 33.26; Sample Point SK05: 34.33; Sample Point SK06: 36.82; Sample Point SK07: 37.33; Sample Point SK09: 37.48; Sample Point SK10: 37.8 | 1997-11-05 | 35.46 | 35.76 | 36.02 | 36.81 |  |  | 1997-11-05 | 32.2 | 27.74 | 30.76 |  | 1997-11-05 |  | 25.44
2000-08-25 | Sample Point SK04: 32.56; Sample Point SK05: 33.98; Sample Point SK06: 35.91; Sample Point SK07: 36.39; Sample Point SK09: 36.57; Sample Point SK10: 37.62 | 1998-05-27 | 36.46 | 36.76 | 37.02 | 36.31 |  |  | 1998-05-27 | 32.2 | 33.74 | 35.26 |  | 1998-05-27 |  | 24.44
2000-11-29 | Sample Point SK04: 34.07; Sample Point SK05: 37.43; Sample Point SK06: 37.96; Sample Point SK07: 38.77; Sample Point SK09: 38.01; Sample Point SK10: 38.49 | 1998-08-26 | 35.46 | 36.26 | 37.02 | 36.81 |  |  | 1998-08-26 | 34.7 | 35.74 | 35.76 |  | 2003-01-27 | 22.5 | 24.54 | 28.17
2001-08-22 | Sample Point SK04: 31.65; Sample Point SK05: 33.41; Sample Point SK06: 35.29; Sample Point SK07: 35.61; Sample Point SK09: 36; Sample Point SK10: 36.65 | 1999-02-13 | 35.96 | 36.26 | 37.02 | 36.81 |  |  | 1999-02-13 | 34.7 | 35.24 | 35.26 |  | 2003-02-24 | 22.55 | 24.51 | 27.67
2001-11-26 | Sample Point SK04: 32.17; Sample Point SK05: 34.02; Sample Point SK06: 35.9; Sample Point SK07: 36.41; Sample Point SK09: 36.65; Sample Point SK10: 37.28 | 1999-05-07 | 35.96 | 36.26 | 36.52 | 36.81 |  |  | 1999-05-07 | 34.7 | 35.24 |  |  | 2003-03-24 | 22.34 | 24.41 | 27.68
2003-01-27 | Sample Point SK01: 22.5; Sample Point SK02: 24.54; Sample Point SK03: 28.17; Sample Point SK04: 34.2; Sample Point SK05: 35.64; Sample Point SK06: 37.76; Sample Point SK07: 38.06; Sample Point SK09: 37.92; Sample Point SK10: 38.21 | 1999-08-24 | 35.93 | 36.37 | 36.96 | 37.26 |  |  | 1999-08-24 | 32.12 | 34 |  |  | 2003-04-07 | 22.15 | 24.34 | 27.7
2003-02-24 | Sample Point SK01: 22.55; Sample Point SK02: 24.51; Sample Point SK03: 27.67; Sample Point SK04: 33.76; Sample Point SK05: 34.94; Sample Point SK06: 36.93; Sample Point SK07: 37.25; Sample Point SK09: 37.48; Sample Point SK10: 37.66 | 1999-11-25 | 35.79 | 36.27 | 36.86 | 37.2 |  |  | 1999-11-25 | 31.98 | 33.95 |  |  | 2003-05-20 |  | 24.27 | 27.69
2003-03-24 | Sample Point SK01: 22.34; Sample Point SK02: 24.41; Sample Point SK03: 27.68; Sample Point SK04: 33.39; Sample Point SK05: 34.61; Sample Point SK06: 36.45; Sample Point SK07: 36.8; Sample Point SK09: 37.21; Sample Point SK10: 37.44; Sample Point SK21: 30.07 | 2000-02-15 | 36.38 | 37.28 | 37.36 | 37.6 |  |  | 2000-02-15 | 32.75 | 34.14 |  |  | 2003-06-17 |  | 26.73 | 27.62
2003-03-31 | Sample Point SK21: 29.86 | 2000-05-25 | 36.82 | 37.33 | 37.48 | 37.8 |  |  | 2000-05-25 | 33.26 | 34.33 |  |  | 2003-07-15 | 23.95 | 26.14 | 27.41
2003-04-07 | Sample Point SK01: 22.15; Sample Point SK02: 24.34; Sample Point SK03: 27.7; Sample Point SK04: 33.21; Sample Point SK05: 34.44; Sample Point SK06: 36.31; Sample Point SK07: 36.65; Sample Point SK09: 36.94; Sample Point SK10: 37.38; Sample Point SK21: 29.89 | 2000-08-25 | 35.91 | 36.39 | 36.57 | 37.62 |  |  | 2000-08-25 | 32.56 | 33.98 |  |  | 2003-08-12 | 21.95 | 26.26 | 26.68
2003-04-15 | Sample Point SK21: 29.87 | 2000-11-29 | 37.96 | 38.77 | 38.01 | 38.49 |  |  | 2000-11-29 | 34.07 | 37.43 |  |  | 2003-09-23 | 22.13 | 25.76 | 27.36
2003-04-22 | Sample Point SK21: 29.82 | 2001-08-22 | 35.29 | 35.61 | 36 | 36.65 |  |  | 2001-08-22 | 31.65 | 33.41 |  |  | 2003-10-21 | 22.02 | 25.57 | 27.4
2003-04-29 | Sample Point SK21: 29.86 | 2001-11-26 | 35.9 | 36.41 | 36.65 | 37.28 |  |  | 2001-11-26 | 32.17 | 34.02 |  |  | 2003-11-18 |  | 25.61 | 27.36
2003-05-06 | Sample Point SK21: 29.77 | 2003-01-27 | 37.76 | 38.06 | 37.92 | 38.21 |  |  | 2003-01-27 | 34.2 | 35.64 |  |  | 2003-12-15 |  | 25.6 | 27.32
2003-05-12 | Sample Point SK21: 29.75 | 2003-02-24 | 36.93 | 37.25 | 37.48 | 37.66 |  |  | 2003-02-24 | 33.76 | 34.94 |  |  | 2004-01-26 | 22.27 | 25.69 | 27.37
2003-05-20 | Sample Point SK02: 24.27; Sample Point SK03: 27.69; Sample Point SK04: 32.8; Sample Point SK05: 34.09; Sample Point SK06: 36.04; Sample Point SK07: 36.42; Sample Point SK08: 31.86; Sample Point SK09: 36.61; Sample Point SK10: 36.97; Sample Point SK21: 29.73 | 2003-03-24 | 36.45 | 36.8 | 37.21 | 37.44 |  |  | 2003-03-24 | 33.39 | 34.61 |  | 30.07 | 2004-02-24 | 22.16 | 25.81 | 27.37
2003-06-17 | Sample Point SK02: 26.73; Sample Point SK03: 27.62; Sample Point SK04: 32.57; Sample Point SK05: 34.01; Sample Point SK06: 35.94; Sample Point SK07: 36.28; Sample Point SK08: 31.56; Sample Point SK09: 36.58; Sample Point SK10: 37.4; Sample Point SK21: 29.58 | 2003-04-07 | 36.31 | 36.65 | 36.94 | 37.38 |  |  | 2003-03-31 |  |  |  | 29.86 | 2004-03-23 | 22.11 | 25.88 | 27.46
2003-07-15 | 23.95 | 26.14 | 27.41 | 32.97 | 34 | 36.1 | 36.56 | 31.67 | 37.02 | 37.46 |  |  |  |  | 29.6 |  |  |  | 2003-05-20 | 36.04 | 36.42 | 36.61 | 36.97 |  |  | 2003-04-07 | 33.21 | 34.44 |  | 29.89 | 2004-04-29 | 22.31 | 26.11 | 27.75
2003-08-12 | 21.95 | 26.26 | 26.68 | 32.52 | 33.99 | 35.92 | 36.27 | 31.2 | 36.51 | 37.29 |  |  |  |  | 29.31 |  |  |  | 2003-06-17 | 35.94 | 36.28 | 36.58 | 37.4 |  |  | 2003-04-15 |  |  |  | 29.87 | 2004-05-10 | 22.48 | 26.01 | 27.49
2003-09-23 | 22.13 | 25.76 | 27.36 | 32.12 | 33.94 | 35.71 | 35.95 | 30.96 | 36.41 | 37.27 |  |  |  |  | 29.05 |  |  |  | 2003-07-15 | 36.1 | 36.56 | 37.02 | 37.46 |  |  | 2003-04-22 |  |  |  | 29.82 | 2004-06-15 | 22.35 | 26.09 | 27.51
2003-10-21 | 22.02 | 25.57 | 27.4 | 32.04 | 33.83 | 35.63 | 35.86 | 30.96 | 36.39 | 37.29 |  |  |  |  | 28.9 |  |  |  | 2003-08-12 | 35.92 | 36.27 | 36.51 | 37.29 |  |  | 2003-04-29 |  |  |  | 29.86 | 2004-07-12 | 23.45 | 26.14 | 27.51
2003-11-18 | Sample Point SK02: 25.61; Sample Point SK03: 27.36; Sample Point SK04: 31.9; Sample Point SK05: 33.68; Sample Point SK06: 35.57; Sample Point SK07: 35.77; Sample Point SK08: 30.8; Sample Point SK09: 36.42; Sample Point SK10: 37.33; Sample Point SK21: 28.75 | 2003-09-23 | 35.71 | 35.95 | 36.41 | 37.27 |  |  | 2003-05-06 |  |  |  | 29.77 | 2004-08-24 | 26.05 | 26.35 | 29.19
2003-12-15 |  | 25.6 | 27.32 | 31.87 | 34.27 | 35.55 | 35.79 | 30.73 | 36.57 | 37.44 | 37.34 |  |  |  | 28.67 |  |  |  | 2003-10-21 | 35.63 | 35.86 | 36.39 | 37.29 |  |  | 2003-05-12 |  |  |  | 29.75 | 2004-09-21 | 25.42 | 26.46 | 27.6
2004-01-26 | 22.27 | 25.69 | 27.37 | 32.72 | 34.36 | 36.24 | 36.87 | 30.78 | 37.48 | 37.69 | 37.44 |  |  |  | 28.67 |  |  |  | 2003-11-18 | 35.57 | 35.77 | 36.42 | 37.33 |  |  | 2003-05-20 | 32.8 | 34.09 | 31.86 | 29.73 | 2004-10-05 | 22.48 | 26.01 | 27.49
2004-02-24 | 22.16 | 25.81 | 27.37 | 32.98 | 34.29 | 36.58 | 37.09 | 30.83 | 37.47 | 37.76 | 37.23 |  |  |  | 28.78 |  |  |  | 2003-12-15 | 35.55 | 35.79 | 36.57 | 37.44 | 37.34 |  | 2003-06-17 | 32.57 | 34.01 | 31.56 | 29.58 | 2004-10-26 | 27.73 | 26.49 | 27.91
2004-03-23 | 22.11 | 25.88 | 27.46 | 32.62 | 34.09 | 36.27 | 36.69 | 30.91 | 37.17 | 37.19 | 37.52 |  |  |  | 29.08 |  |  |  | 2004-01-26 | 36.24 | 36.87 | 37.48 | 37.69 | 37.44 |  | 2003-07-15 | 32.97 | 34 | 31.67 | 29.6 | 2004-11-23 | 28.51 | 26.55 | 27.77
2004-04-29 | 22.31 | 26.11 | 27.75 | 33.04 | 34.91 | 36.57 | 37.66 | 31.17 | 37.61 | 37.78 | 37.32 |  |  |  | 29.34 |  |  |  | 2004-02-24 | 36.58 | 37.09 | 37.47 | 37.76 | 37.23 |  | 2003-08-12 | 32.52 | 33.99 | 31.2 | 29.31 | 2004-12-21 | 26.54 | 26.24 | 27.56
2004-05-10 | 22.48 | 26.01 | 27.49 | 32.3 | 34.58 | 36.52 | 36.93 | 31.14 | 37.39 | 37.65 | 37.36 |  |  |  | 29.35 |  |  |  | 2004-03-23 | 36.27 | 36.69 | 37.17 | 37.19 | 37.52 |  | 2003-09-23 | 32.12 | 33.94 | 30.96 | 29.05 | 2005-01-18 | 25.76 | 26.21 | 27.61
2004-06-15 | 22.35 | 26.09 | 27.51 | 32.83 | 34.16 | 36.21 | 36.61 | 31.27 | 36.77 | 37.39 | 37.34 |  |  |  | 29.44 |  |  |  | 2004-04-29 | 36.57 | 37.66 | 37.61 | 37.78 | 37.32 |  | 2003-10-21 | 32.04 | 33.83 | 30.96 | 28.9 | 2005-02-15 | 25.88 | 26.2 | 27.52
2004-07-12 | 23.45 | 26.14 | 27.51 | 32.85 | 34.02 | 36.1 | 36.52 | 31.2 | 36.95 | 37.46 | 37.33 |  |  |  | 29.33 |  |  |  | 2004-05-10 | 36.52 | 36.93 | 37.39 | 37.65 | 37.36 |  | 2003-11-18 | 31.9 | 33.68 | 30.8 | 28.75 | 2005-03-08 | 26.41 |  | 27.38
2004-08-24 | 26.05 | 26.35 | 29.19 | 33.65 | 34.74 | 37.04 | 38.43 | 32.23 | 38.12 | 38.21 | 37.34 |  |  |  | 29.54 |  |  |  | 2004-06-15 | 36.21 | 36.61 | 36.77 | 37.39 | 37.34 |  | 2003-12-15 | 31.87 | 34.27 | 30.73 | 28.67 | 2005-03-16 | 25.82 | 26.38 | 27.49
2004-09-21 | 25.42 | 26.46 | 27.6 | 33.13 | 34.4 | 36.46 | 36.57 | 32.16 | 37.38 | 37.56 | 37.34 |  |  |  | 29.91 |  |  |  | 2004-07-12 | 36.1 | 36.52 | 36.95 | 37.46 | 37.33 |  | 2004-01-26 | 32.72 | 34.36 | 30.78 | 28.67 | 2005-04-18 | 24.61 | 26.41 | 27.66
2004-10-05 | 22.48 | 26.01 | 27.49 | 32.3 | 34.58 | 36.52 | 36.93 | 31.14 | 37.39 | 37.65 | 37.36 |  |  |  | 29.35 |  |  |  | 2004-08-24 | 37.04 | 38.43 | 38.12 | 38.21 | 37.34 |  | 2004-02-24 | 32.98 | 34.29 | 30.83 | 28.78 | 2005-05-17 | 23.15 | 26.32 | 27.67
2004-10-26 | 27.73 | 26.49 | 27.91 | 33.08 | 34.43 | 36.34 | 36.96 | 31.85 | 37.44 | 37.78 | 37.34 |  |  |  | 29.84 |  |  |  | 2004-09-21 | 36.46 | 36.57 | 37.38 | 37.56 | 37.34 |  | 2004-03-23 | 32.62 | 34.09 | 30.91 | 29.08 | 2005-06-06 | 22.98
2004-11-23 | 28.51 | 26.55 | 27.77 | 32.9 | 34.46 | 36.38 | 36.85 | 32.96 | 37.4 | 37.62 | 37.36 |  |  |  | 30.18 |  |  |  | 2004-10-05 | 36.52 | 36.93 | 37.39 | 37.65 | 37.36 |  | 2004-04-29 | 33.04 | 34.91 | 31.17 | 29.34 | 2005-06-14 | 22.59 |  | 27.72
2004-12-21 | 26.54 | 26.24 | 27.56 | 32.66 | 34.25 | 36.23 | 36.63 | 33.1 | 36.95 | 37.4 | 37.33 |  |  |  | 29.97 |  |  |  | 2004-10-26 | 36.34 | 36.96 | 37.44 | 37.78 | 37.34 |  | 2004-05-10 | 32.3 | 34.58 | 31.14 | 29.35 | 2005-06-27 | 22.09 | 26.26 | 27.7
2005-01-18 | 25.76 | 26.21 | 27.61 | 32.51 | 34.14 | 36.12 | 36.55 | 32.05 | 36.67 | 37.37 | 37.34 |  |  |  | 29.79 |  |  |  | 2004-11-23 | 36.38 | 36.85 | 37.4 | 37.62 | 37.36 |  | 2004-06-15 | 32.83 | 34.16 | 31.27 | 29.44 | 2005-07-12 |  | 26.2 | 27.84
2005-02-15 | 25.88 | 26.2 | 27.52 | 32.28 | 34.02 | 35.94 | 36.29 | 31.66 | 36.49 | 37.35 | 37.33 |  |  |  | 29.66 |  |  |  | 2004-12-21 | 36.23 | 36.63 | 36.95 | 37.4 | 37.33 |  | 2004-07-12 | 32.85 | 34.02 | 31.2 | 29.33 | 2005-08-01 |  |  | 27.74
2005-03-08 | Sample Point SK01: 26.41; Sample Point SK03: 27.38; Sample Point SK10: 37.43 | 2005-01-18 | 36.12 | 36.55 | 36.67 | 37.37 | 37.34 |  | 2004-08-24 | 33.65 | 34.74 | 32.23 | 29.54 | 2005-08-22 |  | 26.06 | 27.69
2005-03-16 | 25.82 | 26.38 | 27.49 | 32.24 | 34.06 | 35.96 | 36.34 | 31.56 | 36.61 | 37.39 | 37.35 |  |  |  | 29.57 |  |  |  | 2005-02-15 | 35.94 | 36.29 | 36.49 | 37.35 | 37.33 |  | 2004-09-21 | 33.13 | 34.4 | 32.16 | 29.91 | 2005-09-12 | 21.92 | 26.08 | 27.6
2005-04-18 | 24.61 | 26.41 | 27.66 | 32.19 | 34.06 | 35.97 | 36.52 | 31.43 | 36.88 | 37.46 | 37.3 |  |  |  | 29.44 |  |  |  | 2005-03-08 |  |  |  | 37.43 |  |  | 2004-10-05 | 32.3 | 34.58 | 31.14 | 29.35 | 2005-10-10 | 21.87 | 25.94 | 27.6
2005-05-17 | 23.15 | 26.32 | 27.67 | 32.46 | 34.1 | 36.14 | 36.55 | 31.35 | 36.94 | 37.47 | 37.35 |  |  |  | 29.45 |  |  |  | 2005-03-16 | 35.96 | 36.34 | 36.61 | 37.39 | 37.35 |  | 2004-10-26 | 33.08 | 34.43 | 31.85 | 29.84 | 2005-11-14 | 25.31 | 31.05 | 27.59
2005-06-06 | Sample Point SK01: 22.98 | 2005-04-18 | 35.97 | 36.52 | 36.88 | 37.46 | 37.3 |  | 2004-11-23 | 32.9 | 34.46 | 32.96 | 30.18 | 2005-12-12 | 24.9 | 26.11 | 27.72
2005-06-14 | Sample Point SK01: 22.59; Sample Point SK03: 27.72 | 2005-05-17 | 36.14 | 36.55 | 36.94 | 37.47 | 37.35 |  | 2004-12-21 | 32.66 | 34.25 | 33.1 | 29.97 | 2006-01-16 | 23.62 | 26 | 27.76
2005-06-27 | 22.09 | 26.26 | 27.7 | 32.3 | 34 | 36.01 | 36.38 | 31.37 | 36.58 | 37.35 | 37.34 |  |  |  | 29.46 |  |  |  | 2005-06-27 | 36.01 | 36.38 | 36.58 | 37.35 | 37.34 |  | 2005-01-18 | 32.51 | 34.14 | 32.05 | 29.79 | 2006-02-14 | 22.43 | 26.06 | 27.64
2005-07-12 |  | 26.2 | 27.84 | 32.27 | 34.04 | 35.94 | 36.31 | 31.4 | 36.49 | 37.39 | 37.38 |  |  |  | 29.46 |  |  |  | 2005-07-12 | 35.94 | 36.31 | 36.49 | 37.39 | 37.38 |  | 2005-02-15 | 32.28 | 34.02 | 31.66 | 29.66 | 2006-03-14 | 22.06 | 26.13 | 27.8
2005-08-01 | Sample Point SK03: 27.74 | 2005-08-22 | 35.78 | 36.14 | 36.42 | 37.32 | 37.37 |  | 2005-03-16 | 32.24 | 34.06 | 31.56 | 29.57 | 2006-04-10 | 24.31 | 26.28 | 27.84
2005-08-22 |  | 26.06 | 27.69 | 32.19 | 33.9 | 35.78 | 36.14 | 31.24 | 36.42 | 37.32 | 37.37 |  |  |  | 29.23 |  |  |  | 2005-09-12 | 35.73 | 36.16 | 36.63 | 37.49 | 37.33 |  | 2005-04-18 | 32.19 | 34.06 | 31.43 | 29.44 | 2006-05-09 | 23.6 | 26.17 | 27.74
2005-09-12 | 21.92 | 26.08 | 27.6 | 32.16 | 34.04 | 35.73 | 36.16 | 30.96 | 36.63 | 37.49 | 37.33 |  |  |  | 29.07 |  |  |  | 2005-10-10 | 35.64 | 35.88 | 36.38 | 37.31 | 37.34 |  | 2005-05-17 | 32.46 | 34.1 | 31.35 | 29.45 | 2006-06-05 | 22.68 | 26.21 | 27.67
2005-10-10 | 21.87 | 25.94 | 27.6 | 32.14 | 33.76 | 35.64 | 35.88 | 30.92 | 36.38 | 37.31 | 37.34 |  |  |  | 28.86 |  |  |  | 2005-11-14 | 36.86 | 37.55 | 37.49 | 37.81 | 37.4 |  | 2005-06-27 | 32.3 | 34 | 31.37 | 29.46 | 2006-07-03 | 22.29 | 26.28 | 27.74
2005-11-14 | 25.31 | 31.05 | 27.59 | 32.99 | 34.4 | 36.86 | 37.55 | 30.86 | 37.49 | 37.81 | 37.4 |  |  |  | 28.9 |  |  |  | 2005-12-12 | 36.35 | 36.76 | 37.3 | 37.57 | 37.37 |  | 2005-07-12 | 32.27 | 34.04 | 31.4 | 29.46 | 2006-08-14 | 22.18 | 26.18 | 27.75
2005-12-12 | 24.9 | 26.11 | 27.72 | 32.72 | 34.4 | 36.35 | 36.76 | 30.76 | 37.3 | 37.57 | 37.37 |  |  |  | 28.67 |  |  |  | 2006-01-16 | 36.21 | 36.6 | 36.83 | 37.43 | 37.36 |  | 2005-08-22 | 32.19 | 33.9 | 31.24 | 29.23 | 2006-09-11 | 22.12 | 25.66 | 27.63
2006-01-16 | 23.62 | 26 | 27.76 | 32.65 | 34.29 | 36.21 | 36.6 | 30.88 | 36.83 | 37.43 | 37.36 |  |  |  | 28.73 |  |  |  | 2006-02-14 | 36.07 | 36.46 | 36.65 | 37.37 | 37.34 |  | 2005-09-12 | 32.16 | 34.04 | 30.96 | 29.07 | 2006-10-09 |  | 25.81 | 27.67
2006-02-14 | 22.43 | 26.06 | 27.64 | 32.52 | 34.06 | 36.07 | 36.46 | 30.91 | 36.65 | 37.37 | 37.34 |  |  |  | 28.79 |  |  |  | 2006-03-14 | 36.26 | 36.71 | 37.23 | 37.37 | 37.34 |  | 2005-10-10 | 32.14 | 33.76 | 30.92 | 28.86 | 2006-11-20 | 22.13 | 25.78 | 27.76
2006-03-14 | 22.06 | 26.13 | 27.8 | 32.79 | 34.57 | 36.26 | 36.71 | 30.88 | 37.23 | 37.37 | 37.34 |  |  |  | 28.87 |  |  |  | 2006-04-10 | 36.66 | 37.05 | 37.52 | 37.83 | 37.4 |  | 2005-11-14 | 32.99 | 34.4 | 30.86 | 28.9 | 2006-12-11 | 22.11 | 26.15 | 27.81
2006-04-10 | 24.31 | 26.28 | 27.84 | 33.27 | 34.76 | 36.66 | 37.05 | 30.93 | 37.52 | 37.83 | 37.4 |  |  |  | 29.17 |  |  |  | 2006-05-09 | 36.35 | 36.73 | 37.25 | 37.5 | 37.35 |  | 2005-12-12 | 32.72 | 34.4 | 30.76 | 28.67 | 2007-01-15 | 22.08 | 26.31 | 27.75
2006-05-09 | 23.6 | 26.17 | 27.74 | 32.95 | 34.31 | 36.35 | 36.73 | 31.02 | 37.25 | 37.5 | 37.35 |  |  |  | 29.27 |  |  |  | 2006-06-05 | 36.28 | 36.66 | 36.98 | 37.43 | 37.32 |  | 2006-01-16 | 32.65 | 34.29 | 30.88 | 28.73 | 2007-02-12 | 22.05 | 26.75 | 27.96
2006-06-05 | 22.68 | 26.21 | 27.67 | 32.9 | 34.2 | 36.28 | 36.66 | 31.11 | 36.98 | 37.43 | 37.32 |  |  |  | 29.4 |  |  |  | 2006-07-03 | 36.06 | 36.39 | 36.57 | 37.35 | 37.34 |  | 2006-02-14 | 32.52 | 34.06 | 30.91 | 28.79 | 2007-03-26 | 21.98 | 26.53 | 27.81
2006-07-03 | 22.29 | 26.28 | 27.74 | 32.66 | 34.03 | 36.06 | 36.39 | 31.1 | 36.57 | 37.35 | 37.34 |  |  |  | 29.31 |  |  |  | 2006-08-14 | 35.83 | 36.12 | 36.46 | 37.3 | 37.33 |  | 2006-03-14 | 32.79 | 34.57 | 30.88 | 28.87 | 2007-04-24 | 21.95 | 26.43 | 27.74
2006-08-14 | 22.18 | 26.18 | 27.75 | 32.41 | 34 | 35.83 | 36.12 | 30.93 | 36.46 | 37.3 | 37.33 |  |  |  | 28.92 |  |  |  | 2006-09-11 | 35.75 | 36.04 | 36.46 | 37.34 | 37.42 |  | 2006-04-10 | 33.27 | 34.76 | 30.93 | 29.17 | 2007-05-23 | 21.9 | 26.82 | 27.63
2006-09-11 | 22.12 | 25.66 | 27.63 | 32.34 | 34.01 | 35.75 | 36.04 | 30.82 | 36.46 | 37.34 | 37.42 |  |  |  | 28.66 |  |  |  | 2006-10-09 | 35.71 | 36.09 | 36.54 | 37.38 | 37.35 |  | 2006-05-09 | 32.95 | 34.31 | 31.02 | 29.27 | 2007-06-26 | 21.9 | 30.13 | 28.6
2006-10-09 |  | 25.81 | 27.67 | 32.27 | 31.36 | 35.71 | 36.09 | 30.81 | 36.54 | 37.38 | 37.35 |  |  |  | 28.5 | 22.69 |  |  | 2006-11-20 | 35.74 | 36.03 | 36.52 | 37.34 | 37.33 |  | 2006-06-05 | 32.9 | 34.2 | 31.11 | 29.4 | 2007-07-25 | 23.4 | 28.29 | 28.41
2006-11-20 | 22.13 | 25.78 | 27.76 | 32.41 | 34.02 | 35.74 | 36.03 | 30.75 | 36.52 | 37.34 | 37.33 |  |  |  | 28.43 | 22.59 |  |  | 2006-12-11 | 36.07 | 36.43 | 36.79 | 37.45 | 37.34 |  | 2006-07-03 | 32.66 | 34.03 | 31.1 | 29.31 | 2007-08-14 | 24.2 | 27.68 | 28.24
2006-12-11 | 22.11 | 26.15 | 27.81 | 32.61 | 34.22 | 36.07 | 36.43 | 30.73 | 36.79 | 37.45 | 37.34 |  |  |  | 28.49 | 22.67 |  |  | 2007-01-15 | 36.38 | 36.9 | 37.27 | 37.56 | 37.37 |  | 2006-08-14 | 32.41 | 34 | 30.93 | 28.92 | 2007-09-14 | 23.27 | 27.5 | 28.08
2007-01-15 | 22.08 | 26.31 | 27.75 | 32.86 | 34.42 | 36.38 | 36.9 | 30.8 | 37.27 | 37.56 | 37.37 |  |  |  | 28.8 | 22.92 |  |  | 2007-02-12 | 38.59 | 39.96 | 37.62 | 37.8 | 37.38 |  | 2006-09-11 | 32.34 | 34.01 | 30.82 | 28.66 | 2007-09-26 | 22.7 | 27.42 | 28.1
2007-02-12 | 22.05 | 26.75 | 27.96 | 33.23 | 35.2 | 38.59 | 39.96 | 41.1 | 37.62 | 37.8 | 37.38 |  |  |  | 29.35 | 24.88 |  |  | 2007-03-26 | 36.68 | 36.43 | 37.36 | 37.66 | 37.34 |  | 2006-10-09 | 32.27 | 31.36 | 30.81 | 28.5 | 2007-10-30 | 22.41 | 27.21 | 28.02
2007-03-26 | 21.98 | 26.53 | 27.81 | 33.24 | 34.55 | 36.68 | 36.43 | 31.6 | 37.36 | 37.66 | 37.34 |  |  |  | 29.89 | 24.85 |  |  | 2007-04-24 | 36.3 | 36.63 | 36.86 | 37.41 | 37.34 | 42.15 | 2006-11-20 | 32.41 | 34.02 | 30.75 | 28.43 | 2007-11-16 | 22.32 | 27.1 | 27.99
2007-04-24 | 21.95 | 26.43 | 27.74 | 32.96 | 34.17 | 36.3 | 36.63 | 31.74 | 36.86 | 37.41 | 37.34 | 42.15 |  |  | 29.93 | 24.37 |  |  | 2007-05-23 | 36.73 | 37.08 | 37.42 | 37.65 | 37.35 | 42.29 | 2006-12-11 | 32.61 | 34.22 | 30.73 | 28.49 | 2007-12-12 | 22.5 | 27.1 | 28.02
2007-05-23 | 21.9 | 26.82 | 27.63 | 33 | 34.12 | 36.73 | 37.08 | 31.94 | 37.42 | 37.65 | 37.35 | 42.29 |  |  | 29.89 | 25.38 |  |  | 2007-06-26 | 40.64 | 40.15 | 38.5 | 38.7 | 37.64 | 42.51 | 2007-01-15 | 32.86 | 34.42 | 30.8 | 28.8 | 2008-01-10 | 22.29 | 27.24 | 28.17
2007-06-26 | 21.9 | 30.13 | 28.6 | 34.63 | 35.66 | 40.64 | 40.15 | 42.59 | 38.5 | 38.7 | 37.64 | 42.51 |  |  | 34.92 | 27.67 |  |  | 2007-07-25 | 39.01 | 38.81 | 37.91 | 38.29 | 37.46 | 42.57 | 2007-02-12 | 33.23 | 35.2 | 41.1 | 29.35 | 2008-02-08 | 27.48 | 27.62 | 28.36
2007-07-25 | 23.4 | 28.29 | 28.41 | 34.18 | 35.61 | 39.01 | 38.81 | 38.41 | 37.91 | 38.29 | 37.46 | 42.57 |  |  | 31.69 |  |  |  | 2007-08-14 | 37.33 | 37.56 | 37.48 | 37.81 | 37.32 | 42.33 | 2007-03-26 | 33.24 | 34.55 | 31.6 | 29.89 | 2008-03-20 | 25.26 | 26.97 | 27.88
2007-07-31 | Sample Point SKSW01: 27.35 | 2007-09-26 | 36.24 | 36.49 | 36.74 | 37.36 | 37.34 | 42.09 | 2007-04-24 | 32.96 | 34.17 | 31.74 | 29.93 | 2008-04-18 | 23.75 | 26.95 | 27.99
2007-08-14 | 24.2 | 27.68 | 28.24 | 33.65 | 35.06 | 37.33 | 37.56 | 37.71 | 37.48 | 37.81 | 37.32 | 42.33 |  |  | 31.34 | 27.24 |  |  | 2007-10-30 | 35.97 | 36.24 | 36.49 | 37.33 | 37.34 | 41.98 | 2007-05-23 | 33 | 34.12 | 31.94 | 29.89 | 2008-05-14 | 22.81 | 26.8 | 28.34
2007-09-14 | Sample Point SK01: 23.27; Sample Point SK02: 27.5; Sample Point SK03: 28.08; Sample Point SK04: 33.29; Sample Point SK05: 36.04 | 2007-11-16 | 35.88 | 36.12 | 36.44 | 37.3 | 37.35 | 41.95 | 2007-06-26 | 34.63 | 35.66 | 42.59 | 34.92 | 2008-06-18 | 22.1 | 26.56 | 27.84
2007-09-26 | 22.7 | 27.42 | 28.1 | 33.14 | 34.27 | 36.24 | 36.49 | 33.04 | 36.74 | 37.36 | 37.34 | 42.09 |  |  | 30 | 26.99 |  |  | 2007-12-12 | 35.96 | 36.32 | 37.04 | 37.48 | 37.35 | 41.99 | 2007-07-25 | 34.18 | 35.61 | 38.41 | 31.69 | 2008-07-04 | 22.03 | 26.64 | 27.92
2007-10-30 | 22.41 | 27.21 | 28.02 | 32.78 | 34.04 | 35.97 | 36.24 | 31.79 | 36.49 | 37.33 | 37.34 | 41.98 |  |  | 29.57 | 26.87 |  |  | 2008-01-10 | 36.15 | 36.85 | 37.42 | 37.75 | 37.37 | 42.16 | 2007-08-14 | 33.65 | 35.06 | 37.71 | 31.34 | 2008-08-15 | 21.86 | 26.68 | 27.87
2007-11-16 | 22.32 | 27.1 | 27.99 | 32.68 | 34.03 | 35.88 | 36.12 | 31.74 | 36.44 | 37.3 | 37.35 | 41.95 |  |  | 29.63 | 26.68 |  |  | 2008-02-08 | 37.63 | 37.94 | 37.91 | 38.4 | 37.39 | 42.41 | 2007-09-14 | 33.29 | 36.04 |  |  | 2008-09-10 | 21.83 | 26.96 | 28.14
2007-12-12 | 22.5 | 27.1 | 28.02 | 32.53 | 34.29 | 35.96 | 36.32 | 31.42 | 37.04 | 37.48 | 37.35 | 41.99 |  |  | 29.47 | 26.9 |  |  | 2008-03-20 | 36.55 | 36.91 | 37.32 | 37.48 | 37.41 | 42.17 | 2007-09-26 | 33.14 | 34.27 | 33.04 | 30 | 2008-10-20 |  | 26.61 | 27.98
2008-01-10 | 22.29 | 27.24 | 28.17 | 32.81 | 35.11 | 36.15 | 36.85 | 31.42 | 37.42 | 37.75 | 37.37 | 42.16 |  |  | 29.44 | 26.92 |  |  | 2008-04-18 | 36.44 | 36.57 | 36.86 | 37.39 | 37.32 | 42.13 | 2007-10-30 | 32.78 | 34.04 | 31.79 | 29.57 | 2008-11-17 |  | 26.88 | 27.93
2008-02-08 | 27.48 | 27.62 | 28.36 | 34.06 | 35.24 | 37.63 | 37.94 | 37.81 | 37.91 | 38.4 | 37.39 | 42.41 |  |  | 31.26 | 27.54 |  |  | 2008-05-14 | 36.27 | 36.71 | 37.22 | 37.47 | 37.31 | 42.22 | 2007-11-16 | 32.68 | 34.03 | 31.74 | 29.63 | 2008-12-15 |  | 27.06 | 28.15
2008-03-20 | 25.26 | 26.97 | 27.88 | 33.36 | 34.59 | 36.55 | 36.91 | 35.06 | 37.32 | 37.48 | 37.41 | 42.17 |  |  | 29.81 | 22.68 |  |  | 2008-06-18 | 36.11 | 36.38 | 36.84 | 37.34 | 37.32 | 42.11 | 2007-12-12 | 32.53 | 34.29 | 31.42 | 29.47 | 2009-01-13 |  | 26.82 | 28.03
2008-04-18 | 23.75 | 26.95 | 27.99 | 33.27 | 34.24 | 36.44 | 36.57 | 32.58 | 36.86 | 37.39 | 37.32 | 42.13 |  |  | 29.89 | 30.9 |  |  | 2008-07-03 | 35.93 | 36.35 | 36.64 | 37.26 | 37.33 | 42.03 | 2008-01-10 | 32.81 | 35.11 | 31.42 | 29.44 | 2009-02-10 |  | 27.25 | 28.16
2008-05-14 | 22.81 | 26.8 | 28.34 | 33.17 | 34.18 | 36.27 | 36.71 | 32.13 | 37.22 | 37.47 | 37.31 | 42.22 |  |  | 29.67 | 24.73 |  |  | 2008-08-15 |  | 36.69 | 37.17 | 37.48 | 37.3 | 41.91 | 2008-02-08 | 34.06 | 35.24 | 37.81 | 31.26 | 2009-03-10 | 22.35 | 27.15 | 28.1
2008-06-18 | 22.1 | 26.56 | 27.84 | 32.88 | 34.07 | 36.11 | 36.38 | 31.84 | 36.84 | 37.34 | 37.32 | 42.11 |  |  | 29.55 | 22.67 |  |  | 2008-09-10 | 39.16 | 37.43 | 37.56 | 37.93 | 37.35 | 42.26 | 2008-03-20 | 33.36 | 34.59 | 35.06 | 29.81 | 2009-04-16 | 22.41 | 26.77 | 28.02
2008-07-03 | Sample Point SK04: 32.75; Sample Point SK05: 34.03; Sample Point SK06: 35.93; Sample Point SK07: 36.35; Sample Point SK08: 31.67; Sample Point SK09: 36.64; Sample Point SK10: 37.26; Sample Point SK11: 37.33; Sample Point SK12: 42.03; Sample Point SKSW01: 22.63 | 2008-10-20 | 36.11 | 36.6 | 37.08 | 37.01 | 37.32 | 42.2 | 2008-04-18 | 33.27 | 34.24 | 32.58 | 29.89 | 2009-05-12 | 22.36 | 26.62 | 27.9
2008-07-04 | Sample Point SK01: 22.03; Sample Point SK02: 26.64; Sample Point SK03: 27.92; Sample Point SK21: 29.42 | 2008-11-17 | 36.36 | 36.77 | 37.41 | 37.61 | 37.34 | 42.35 | 2008-05-14 | 33.17 | 34.18 | 32.13 | 29.67 | 2009-06-09 | 22.2 | 26.8 | 28.22
2008-08-15 | 21.86 | 26.68 | 27.87 | 32.63 | 34.21 |  | 36.69 | 31.23 | 37.17 | 37.48 | 37.3 | 41.91 |  |  | 29.14 | 24.41 |  |  | 2008-12-15 | 36.04 | 37.62 | 37.77 | 37.69 | 35.65 | 42.37 | 2008-06-18 | 32.88 | 34.07 | 31.84 | 29.55 | 2009-07-07 | 21.91 | 26.97 | 28.18
2008-09-10 | 21.83 | 26.96 | 28.14 | 33.66 | 34.67 | 39.16 | 37.43 | 33.82 | 37.56 | 37.93 | 37.35 | 42.26 |  |  | 29.47 | 25.75 |  |  | 2009-01-13 | 36.37 | 36.77 | 37.41 | 37.58 | 37.33 | 42.28 | 2008-07-03 | 32.75 | 34.03 | 31.67 |  | 2009-08-03 |  | 26.81 | 27.92
2008-10-20 |  | 26.61 | 27.98 | 33.02 | 34.18 | 36.11 | 36.6 | 31.41 | 37.08 | 37.01 | 37.32 | 42.2 |  |  | 29.28 | 25.65 |  |  | 2009-02-10 | 39.24 | 37.8 | 37.74 | 37.73 | 37.38 | 42.41 | 2008-07-04 |  |  |  | 29.42 | 2009-09-03 | 22.17 | 26.76 | 27.97
2008-11-17 |  | 26.88 | 27.93 | 33.15 | 34.54 | 36.36 | 36.77 | 31.43 | 37.41 | 37.61 | 37.34 | 42.35 |  |  | 29.39 | 26.01 |  |  | 2009-03-10 | 36.58 | 36.99 | 37.47 | 37.69 | 37.36 | 42.38 | 2008-08-15 | 32.63 | 34.21 | 31.23 | 29.14 | 2009-10-01 | 22.2 | 26.46 | 27.81
2008-12-15 |  | 27.06 | 28.15 | 33.3 | 34.35 | 36.04 | 37.62 | 33.18 | 37.77 | 37.69 | 35.65 | 42.37 |  |  | 29.83 | 26.42 |  |  | 2009-04-16 | 36.11 | 36.48 | 36.92 | 37.37 | 37.34 | 42.14 | 2008-09-10 | 33.66 | 34.67 | 33.82 | 29.47 | 2009-11-13 | 23.26 | 26.52 | 27.96
2009-01-13 |  | 26.82 | 28.03 | 33.25 | 34.46 | 36.37 | 36.77 | 31.43 | 37.41 | 37.58 | 37.33 | 42.28 |  |  | 30.02 | 26.38 |  |  | 2009-05-12 | 35.91 | 36.29 | 36.62 | 37.34 | 37.33 | 42.02 | 2008-10-20 | 33.02 | 34.18 | 31.41 | 29.28 | 2009-12-16 | 22.7 | 27.08 | 28.27
2009-02-10 |  | 27.25 | 28.16 | 33.41 | 34.92 | 39.24 | 37.8 | 32.35 | 37.74 | 37.73 | 37.38 | 42.41 |  |  | 29.86 | 26.9 |  |  | 2009-06-09 | 36.19 | 36.62 | 37.35 | 37.56 | 37.34 | 42 | 2008-11-17 | 33.15 | 34.54 | 31.43 | 29.39 | 2010-01-20 | 22.5 | 27.48 | 28.37
2009-03-10 | 22.35 | 27.15 | 28.1 | 33.46 | 34.66 | 36.58 | 36.99 | 35.76 | 37.47 | 37.69 | 37.36 | 42.38 |  |  | 30.33 | 26.69 |  |  | 2009-07-07 | 37.7 | 37.64 | 37.53 | 37.59 | 37.18 | 41.79 | 2008-12-15 | 33.3 | 34.35 | 33.18 | 29.83 | 2010-02-17 | 22.75 | 27.48 | 28.32
2009-04-16 | 22.41 | 26.77 | 28.02 | 33.06 | 34.22 | 36.11 | 36.48 | 32.49 | 36.92 | 37.37 | 37.34 | 42.14 |  |  | 29.81 | 26.49 |  |  | 2009-08-03 | 36.16 | 36.71 | 37.37 | 37.53 | 37.32 | 42.01 | 2009-01-13 | 33.25 | 34.46 | 31.43 | 30.02 | 2010-03-17 | 28.1 | 27.53 | 28.34
2009-05-12 | 22.36 | 26.62 | 27.9 | 32.82 | 34.02 | 35.91 | 36.29 | 31.94 | 36.62 | 37.34 | 37.33 | 42.02 |  |  | 29.58 | 26.3 |  |  | 2009-09-03 | 36.6 | 36.64 | 37.32 | 37.5 | 37.35 | 42.21 | 2009-02-10 | 33.41 | 34.92 | 32.35 | 29.86 | 2010-04-20 | 26.66 | 27.51 | 28.3
2009-06-09 | 22.2 | 26.8 | 28.22 | 33.08 | 34.14 | 36.19 | 36.62 | 32.07 | 37.35 | 37.56 | 37.34 | 42 |  |  | 29.87 | 26.41 |  |  | 2009-10-01 | 36.02 | 36.38 | 36.78 | 37.37 | 37.33 | 42.07 | 2009-03-10 | 33.46 | 34.66 | 35.76 | 30.33 | 2010-05-19 | 25.49 | 27.22 | 28.13
2009-07-07 | 21.91 | 26.97 | 28.18 | 32.89 | 34.34 | 37.7 | 37.64 | 32.94 | 37.53 | 37.59 | 37.18 | 41.79 |  |  | 29.83 | 26.3 |  |  | 2009-11-13 | 36.05 | 36.36 | 36.8 | 37.56 | 37.32 | 42.01 | 2009-04-16 | 33.06 | 34.22 | 32.49 | 29.81 | 2010-06-17 | 24.82 | 27.05 | 28.06
2009-08-03 |  | 26.81 | 27.92 | 33.28 | 34.46 | 36.16 | 36.71 | 31.95 | 37.37 | 37.53 | 37.32 | 42.01 |  |  | 29.61 | 26.37 |  |  | 2009-12-16 | 36.26 | 36.81 | 38.12 | 38.21 | 37.42 | 42.56 | 2009-05-12 | 32.82 | 34.02 | 31.94 | 29.58 | 2010-07-16 | 24.35 | 26.8 | 27.9
2009-09-03 | 22.17 | 26.76 | 27.97 | 33.26 | 34.37 | 36.6 | 36.64 | 31.93 | 37.32 | 37.5 | 37.35 | 42.21 |  |  | 29.59 | 26.39 |  |  | 2010-01-20 | 38.06 | 38.18 | 37.87 | 38.36 | 37.47 | 42.56 | 2009-06-09 | 33.08 | 34.14 | 32.07 | 29.87 | 2010-08-18 | 23.74 | 26.56 | 27.79
2009-10-01 | 22.2 | 26.46 | 27.81 | 32.93 | 34.06 | 36.02 | 36.38 | 31.51 | 36.78 | 37.37 | 37.33 | 42.07 |  |  | 29.32 | 26.08 |  |  | 2010-02-17 | 36.14 | 37.56 | 37.67 | 37.96 | 37.37 | 42.46 | 2009-07-07 | 32.89 | 34.34 | 32.94 | 29.83 | 2010-09-20 | 23.19 | 26.37 | 27.85
2009-11-13 | 23.26 | 26.52 | 27.96 | 32.7 | 34.04 | 36.05 | 36.36 | 31.24 | 36.8 | 37.56 | 37.32 | 42.01 |  |  | 29.04 | 26.24 |  |  | 2010-03-17 | 36.12 | 37.46 | 37.64 | 37.87 | 37.35 | 42.41 | 2009-08-03 | 33.28 | 34.46 | 31.95 | 29.61 | 2010-10-05 | 23.09 | 26.86 | 27.92
2009-12-16 | 22.7 | 27.08 | 28.27 | 33.85 | 35.14 | 36.26 | 36.81 | 31.51 | 38.12 | 38.21 | 37.42 | 42.56 |  |  | 29.71 | 27.4 |  |  | 2010-04-20 | 36.14 | 36.96 | 37.44 | 37.63 | 37.32 | 42.34 | 2009-09-03 | 33.26 | 34.37 | 31.93 | 29.59 | 2010-11-09 | 23.05 | 26.8 | 27.92
2010-01-20 | 22.5 | 27.48 | 28.37 | 34.2 | 35.39 | 38.06 | 38.18 | 38.11 | 37.87 | 38.36 | 37.47 | 42.56 |  |  | 31.24 | 27.66 |  |  | 2010-05-19 | 36.14 | 36.45 | 37.12 | 37.38 | 37.3 | 42.09 | 2009-10-01 | 32.93 | 34.06 | 31.51 | 29.32 | 2010-12-16 | 22.6 | 26.87 | 28.25
2010-02-17 | 22.75 | 27.48 | 28.32 | 33.9 | 35.24 | 36.14 | 37.56 | 37.49 | 37.67 | 37.96 | 37.37 | 42.46 |  |  | 30.79 | 27.46 |  |  | 2010-06-17 | 35.98 | 36.28 | 36.65 | 37.35 | 37.33 | 42.03 | 2009-11-13 | 32.7 | 34.04 | 31.24 | 29.04 | 2011-01-18 | 22.73 | 27.03 | 28.32
2010-03-17 | 28.1 | 27.53 | 28.34 | 33.95 | 35.09 | 36.12 | 37.46 | 37.77 | 37.64 | 37.87 | 37.35 | 42.41 |  |  | 31.12 | 27 |  |  | 2010-07-16 | 35.72 | 36.12 | 36.52 | 37.31 | 37.32 | 41.95 | 2009-12-16 | 33.85 | 35.14 | 31.51 | 29.71 | 2011-02-16 | 22.7 | 27.23 | 28.39
2010-04-20 | 26.66 | 27.51 | 28.3 | 33.62 | 34.89 | 36.14 | 36.96 | 36.99 | 37.44 | 37.63 | 37.32 | 42.34 |  |  | 30.38 | 27.62 |  |  | 2010-08-18 | 35.7 | 35.98 | 36.46 | 37.31 | 37.34 | 41.89 | 2010-01-20 | 34.2 | 35.39 | 38.11 | 31.24 | 2011-03-23 | 23.4 | 27.03 | 28.22
2010-05-19 | 25.49 | 27.22 | 28.13 | 33.27 | 34.34 | 36.14 | 36.45 | 34.62 | 37.12 | 37.38 | 37.3 | 42.09 |  |  | 29.75 | 28 |  |  | 2010-09-20 | 35.61 | 35.87 | 36.48 | 37.37 | 37.33 | 41.83 | 2010-02-17 | 33.9 | 35.24 | 37.49 | 30.79 | 2011-04-20 | 23.3 | 26.92 | 28.22
2010-06-17 | 24.82 | 27.05 | 28.06 | 33.11 | 34.13 | 35.98 | 36.28 | 32.26 | 36.65 | 37.35 | 37.33 | 42.03 |  |  | 29.56 |  |  |  | 2010-10-05 | 37.02 | 37.56 | 37.67 | 37.91 |  |  | 2010-03-17 | 33.95 | 35.09 | 37.77 | 31.12 | 2011-05-16 | 22.95 | 26.28 | 28.02
2010-07-16 | 24.35 | 26.8 | 27.9 | 32.95 | 34.03 | 35.72 | 36.12 | 31.71 | 36.52 | 37.31 | 37.32 | 41.95 |  |  | 29.34 |  |  |  | 2010-10-06 |  |  |  |  | 37.42 | 41.91 | 2010-04-20 | 33.62 | 34.89 | 36.99 | 30.38 | 2011-06-13 | 22.8 | 26.25 | 27.92
2010-08-18 | 23.74 | 26.56 | 27.79 | 32.8 | 34.05 | 35.7 | 35.98 | 31.38 | 36.46 | 37.31 | 37.34 | 41.89 |  |  | 29.11 | 26.57 |  |  | 2010-11-09 | 36.21 | 36.46 | 37.7 | 37.64 |  |  | 2010-05-19 | 33.27 | 34.34 | 34.62 | 29.75 | 2011-07-12 | 22.35 | 26.03 | 28.57
2010-09-20 | 23.19 | 26.37 | 27.85 | 32.62 | 34.03 | 35.61 | 35.87 | 31.16 | 36.48 | 37.37 | 37.33 | 41.83 |  |  | 28.86 | 26.3 |  |  | 2010-11-10 |  |  |  |  | 39.27 |  | 2010-06-17 | 33.11 | 34.13 | 32.26 | 29.56 | 2011-08-16 | 22.26 | 25.49 | 27.56
2010-10-05 | 23.09 | 26.86 | 27.92 | 32.85 | 34.34 | 37.02 | 37.56 | 31.35 | 37.67 | 37.91 |  |  | 33.08 | 31.08 | 29.06 |  |  |  | 2010-12-16 | 36.21 | 37.36 | 37.77 | 38.04 | 37.42 | 42.04 | 2010-07-16 | 32.95 | 34.03 | 31.71 | 29.34 | 2011-09-12 | 22.3 | 25.48 | 27.56
2010-10-06 | Sample Point SK11: 37.42; Sample Point SK12: 41.91; Sample Point SKSW01: 26.32 | 2011-01-18 | 37.16 | 37.76 | 37.92 | 38.21 |  |  | 2010-08-18 | 32.8 | 34.05 | 31.38 | 29.11 | 2011-10-18 | 22.2 | 25.3 | 27.52
2010-11-09 | 23.05 | 26.8 | 27.92 | 32.7 | 34.24 | 36.21 | 36.46 | 31.32 | 37.7 | 37.64 |  |  |  |  | 28.93 |  |  |  | 2011-01-19 |  |  |  |  | 37.42 | 42.46 | 2010-09-20 | 32.62 | 34.03 | 31.16 | 28.86 | 2011-11-23 | 22.22 | 25.23 | 27.5
2010-11-10 | Sample Point SK11: 39.27; Sample Point SKSW01: 26.17 | 2011-02-16 | 37.76 | [5 empty] | 2010-10-05 | 32.85 | 34.34 | 31.35 | 29.06 | 2011-12-21 | 22.22 | 25.45 | 27.5
2010-12-16 | 22.6 | 26.87 | 28.25 | 32.85 | 34.74 | 36.21 | 37.36 | 31.26 | 37.77 | 38.04 | 37.42 | 42.04 |  |  | 29.01 |  |  |  | 2011-02-17 |  | 38.26 | 37.72 | 37.96 | 37.45 | 42.52 | 2010-11-09 | 32.7 | 34.24 | 31.32 | 28.93 | 2012-01-16 | 22.2 | 25.33 | 27.55
2010-12-17 | Sample Point SKSW01: 26.5 | 2011-03-24 | 36.86 | 37.34 | 37.69 | 37.85 | 37.42 | 42.41 | 2010-12-16 | 32.85 | 34.74 | 31.26 | 29.01 | 2012-02-22 | 22.18 | 25.39 | 27.51
2011-01-18 | 22.73 | 27.03 | 28.32 | 33.7 | 35.09 | 37.16 | 37.76 | 34.13 | 37.92 | 38.21 |  |  |  |  | 29.59 |  |  |  | 2011-04-20 | 36.36 | 36.88 |  |  |  |  | 2011-01-18 | 33.7 | 35.09 | 34.13 | 29.59 | 2012-03-19 | 22.16 | 25.41 | 27.5
2011-01-19 | Sample Point SK11: 37.42; Sample Point SK12: 42.46; Sample Point SKSW01: 27.22 | 2011-04-21 |  |  | 37.35 | 37.57 | 37.42 | 42.21 | 2011-02-16 | 33.45 | 34.94 | 31.74 | 29.78 | 2012-04-16 | 22.03 | 25.31 | 27.46
2011-02-16 | Sample Point SK01: 22.7; Sample Point SK02: 27.23; Sample Point SK03: 28.39; Sample Point SK04: 33.45; Sample Point SK05: 34.94; Sample Point SK06: 37.76; Sample Point SK08: 31.74; Sample Point SK21: 29.78; Sample Point SKSW01: 27.02 | 2011-05-16 | 36.11 | 36.62 | 36.72 |  |  |  | 2011-03-23 | 33.55 | 34.85 | 34.31 | 30.09 | 2012-05-11 | 21.96 | 25.95 | 27.76
2011-02-17 | Sample Point SK07: 38.26; Sample Point SK09: 37.72; Sample Point SK10: 37.96; Sample Point SK11: 37.45; Sample Point SK12: 42.52 | 2011-05-17 |  |  | 36.89 | 37.51 | 37.42 | 42.13 | 2011-04-20 | 33.3 | 34.52 | 32.76 | 30.06 | 2012-06-27 | 22 | 26.11 | 27.84
2011-03-23 | Sample Point SK01: 23.4; Sample Point SK02: 27.03; Sample Point SK03: 28.22; Sample Point SK04: 33.55; Sample Point SK05: 34.85; Sample Point SK08: 34.31; Sample Point SK21: 30.09; Sample Point SKSW01: 27.32 | 2011-06-13 | 35.86 | 36.42 | 36.72 |  |  |  | 2011-05-16 | 33.08 | 34.36 | 32.1 | 29.79 | 2012-07-17 | 22.79 | 26.28 | 27.87
2011-03-24 | Sample Point SK06: 36.86; Sample Point SK07: 37.34; Sample Point SK09: 37.69; Sample Point SK10: 37.85; Sample Point SK11: 37.42; Sample Point SK12: 42.41 | 2011-06-14 |  |  |  | 37.41 | 37.42 | 42.21 | 2011-06-13 | 32.9 | 34.27 | 31.73 | 29.57 | 2012-08-08 | 23.77 | 26.32 | 28.04
2011-04-20 | Sample Point SK01: 23.3; Sample Point SK02: 26.92; Sample Point SK03: 28.22; Sample Point SK04: 33.3; Sample Point SK05: 34.52; Sample Point SK06: 36.36; Sample Point SK07: 36.88; Sample Point SK08: 32.76; Sample Point SK21: 30.06; Sample Point SKSW01: 27.02 | 2011-07-12 | 35.71 | 36.26 |  |  |  |  | 2011-07-12 | 32.7 | 34.24 | 31.38 | 29.29 | 2012-09-17 | 24.67 |  | 28.09
2011-04-21 | Sample Point SK09: 37.35; Sample Point SK10: 37.57; Sample Point SK11: 37.42; Sample Point SK12: 42.21 | 2011-07-13 |  |  | 36.65 | 37.44 | 37.32 | 42.06 | 2011-08-16 | 32.35 | 34.01 | 30.96 | 28.56 | 2012-10-17 | 26.13 | 27.1 | 28.35
2011-05-16 | 22.95 | 26.28 | 28.02 | 33.08 | 34.36 | 36.11 | 36.62 | 32.1 | 36.72 | [5 empty] | 29.79 | 27.12 |  |  | 2011-08-16 | 35.48 | 35.81 | 36.38 | 37.16 | 37.32 | 41.84 | 2011-09-12 | 32.24 | 33.94 | 30.91 | 28.37 | 2012-11-19 | 26.32 | 27.1 | 28.22
2011-05-17 | Sample Point SK09: 36.89; Sample Point SK10: 37.51; Sample Point SK11: 37.42; Sample Point SK12: 42.13 | 2011-09-12 | 35.54 | 35.81 |  |  |  |  | 2011-10-18 | 32.1 | 33.77 | 30.76 | 28.19 | 2012-12-18 | 29.54 | 28.34 | 29.54
2011-06-13 | 22.8 | 26.25 | 27.92 | 32.9 | 34.27 | 35.86 | 36.42 | 31.73 | 36.72 | [5 empty] | 29.57 | 26.12 |  |  | 2011-09-13 |  |  | 36.36 | 37.11 | 37.32 | 41.81 | 2011-11-23 | 32.03 | 33.51 | 30.73 |  | 2013-01-22 | 29.23 | 28.11 | 29.33
2011-06-14 | Sample Point SK10: 37.41; Sample Point SK11: 37.42; Sample Point SK12: 42.21 | 2011-10-18 | 35.46 | 35.66 | 36.27 | 37.01 |  |  | 2011-11-24 |  |  |  | 28.17 | 2013-02-08 | 26.02 | 27 | 28.23
2011-07-12 | Sample Point SK01: 22.35; Sample Point SK02: 26.03; Sample Point SK03: 28.57; Sample Point SK04: 32.7; Sample Point SK05: 34.24; Sample Point SK06: 35.71; Sample Point SK07: 36.26; Sample Point SK08: 31.38; Sample Point SK21: 29.29; Sample Point SKSW01: 26.42 | 2011-10-19 |  |  |  |  | 37.32 | 41.77 | 2011-12-21 | 31.98 | 33.42 |  |  | 2013-03-28 | 29.15 |  | 29.15
2011-07-13 | Sample Point SK09: 36.65; Sample Point SK10: 37.44; Sample Point SK11: 37.32; Sample Point SK12: 42.06 | 2011-11-23 | 35.46 | 35.61 | 36.23 | 36.77 | 37.34 | 41.73 | 2011-12-22 |  |  | 30.7 | 28.11 | 2013-04-02 |  | 28.03
2011-08-16 | 22.26 | 25.49 | 27.56 | 32.35 | 34.01 | 35.48 | 35.81 | 30.96 | 36.38 | 37.16 | 37.32 | 41.84 |  |  | 28.56 | 30.52 |  |  | 2011-12-21 | 36.32 | 37.58 | 36.24 | 37.48 | 37.34 | 41.7 | 2012-01-16 |  | 33.5 |  |  | 2013-04-17 | 28.8 | 27.78 | 28.64
2011-09-12 | Sample Point SK01: 22.3; Sample Point SK02: 25.48; Sample Point SK03: 27.56; Sample Point SK04: 32.24; Sample Point SK05: 33.94; Sample Point SK06: 35.54; Sample Point SK07: 35.81; Sample Point SK08: 30.91; Sample Point SK21: 28.37; Sample Point SKSW01: 30.32 | 2012-01-16 | 35.75 |  |  | 37.49 | 37.36 | 41.87 | 2012-01-17 | 32 |  | 30.67 | 28.07 | 2013-05-07 | 28.57 | 27.65 | 28.51
2011-09-13 | Sample Point SK09: 36.36; Sample Point SK10: 37.11; Sample Point SK11: 37.32; Sample Point SK12: 41.81 | 2012-01-17 |  | 36.11 | 36.64 |  |  |  | 2012-02-28 | 32.04 |  | 30.68 | 28.05 | 2013-06-04 | 27.62 | 27.4 | 28.24
2011-10-18 | 22.2 | 25.3 | 27.52 | 32.1 | 33.77 | 35.46 | 35.66 | 30.76 | 36.27 | 37.01 |  |  |  |  | 28.19 | 30.12 |  |  | 2012-02-29 | 35.83 | 36.22 | 36.67 | 37.46 | 37.37 | 42.11 | 2012-02-29 |  | 34.06 |  |  | 2013-06-27 | 27.08 | 27.18 | 28.16
2011-10-19 | Sample Point SK11: 37.32; Sample Point SK12: 41.77 | 2012-03-19 | 35.78 | 36.22 | 36.54 | 37.41 | 37.36 | 42.1 | 2012-03-19 | 32.04 | 34.05 |  |  | 2013-07-23 | 26.2 | 26.63 | 27.98
2011-11-23 | 22.22 | 25.23 | 27.5 | 32.03 | 33.51 | 35.46 | 35.61 | 30.73 | 36.23 | 36.77 | 37.34 | 41.73 | [6 empty] | 2012-04-16 |  | 36.12 | 36.4 | 37.35 | 37.29 | 42.03 | 2012-03-20 |  |  | 30.66 | 28.08 | 2013-08-22 | 25.76 | 26.51 | 27.88
2011-11-24 | Sample Point SK21: 28.17 | 2012-05-11 | 37.3 | 38.24 | 37.84 | 38.29 | 37.36 | 42.39 | 2012-04-16 | 32.02 | 33.9 | 30.67 | 28.15 | 2013-09-25 | 25.52 | 26.36 | 27.86
2011-12-21 | 22.22 | 25.45 | 27.5 | 31.98 | 33.42 | 36.32 | 37.58 |  | 36.24 | 37.48 | 37.34 | 41.7 |  |  |  | 25.31 |  |  | 2012-06-27 |  | 37.18 | 37.14 | 37.67 | 37.3 | 42.19 | 2012-05-11 | 33.36 | 34.74 | 33.01 | 29.02 | 2013-10-23 | 25.32 | 26.4 | 28.1
2011-12-22 | Sample Point SK08: 30.7; Sample Point SK21: 28.11 | 2012-07-17 | 37.3 | 37.76 | 37.8 | 38.21 | 37.38 | 42.28 | 2012-06-27 | 33.05 | 34.4 | 31.18 | 29.21 | 2013-11-22 | 24.8 | 26.33 | 28.01
2012-01-16 | Sample Point SK01: 22.2; Sample Point SK02: 25.33; Sample Point SK03: 27.55; Sample Point SK05: 33.5; Sample Point SK06: 35.75; Sample Point SK10: 37.49; Sample Point SK11: 37.36; Sample Point SK12: 41.87 | 2012-08-08 | 37.26 | 37.38 | 37.42 | 37.32 | 37.37 | 42.28 | 2012-07-17 | 33.6 | 35.18 | 35.85 | 29.66 | 2013-12-17 | 23.38 | 26.28 | 27.91
2012-01-17 | Sample Point SK04: 32; Sample Point SK07: 36.11; Sample Point SK08: 30.67; Sample Point SK09: 36.64; Sample Point SK21: 28.07; Sample Point SKSW01: 25.7 | 2012-09-17 | 36.82 | 37.22 | 37.53 | 37.75 | 37.35 | 42.39 | 2012-08-08 | 33.74 | 35.3 | 35.96 | 29.67 | 2014-01-08 | 24.42 | 26.31 | 27.97
2012-02-22 | Sample Point SK01: 22.18; Sample Point SK02: 25.39; Sample Point SK03: 27.51; Sample Point SKSW01: 26.03 | 2012-10-17 | 37.54 | 39.19 | 37.66 | 37.94 | 37.4 | 42.57 | 2012-09-17 | 33.5 | 35.04 | 32.45 | 29.79 | 2014-02-07 | 28.38 | 26.82 | 28.57
2012-02-28 | Sample Point SK04: 32.04; Sample Point SK08: 30.68; Sample Point SK21: 28.05 | 2012-11-19 | 36.65 | 37.35 | 37.47 | 37.62 | 37.36 | 42.39 | 2012-10-17 | 33.73 | 35.32 | 37.13 | 30.6 | 2014-03-26 | 27.42 | 26.84 | 28.19
2012-02-29 | Sample Point SK05: 34.06; Sample Point SK06: 35.83; Sample Point SK07: 36.22; Sample Point SK09: 36.67; Sample Point SK10: 37.46; Sample Point SK11: 37.37; Sample Point SK12: 42.11 | 2012-12-18 | 40.58 | 40.06 | 38.09 | 38.37 | 37.44 | 42.53 | 2012-11-19 | 33.39 | 34.94 | 36.48 | 30.22 | 2014-04-22 | 26.58 | 26.93 | 28.17
2012-03-19 | 22.16 | 25.41 | 27.5 | 32.04 | 34.05 | 35.78 | 36.22 |  | 36.54 | 37.41 | 37.36 | 42.1 | [6 empty] | 2013-01-22 | 37.44 | 37.86 | 37.64 | 37.87 | 37.37 | 42.4 | 2012-12-18 | 34.15 | 35.74 | 38.1 | 31.46 | 2014-05-02 | 26.13 | 26.9 | 28.09
2012-03-20 | Sample Point SK08: 30.66; Sample Point SK21: 28.08; Sample Point SKSW01: 25.87 | 2013-02-08 | 37.24 | 39.02 | 37.6 | 37.86 | 37.3 | 42.24 | 2013-01-22 | 34.12 | 35.55 | 37.78 | 31.23 | 2014-06-27 | 26.35 | 26.84 | 28.14
2012-04-16 | 22.03 | 25.31 | 27.46 | 32.02 | 33.9 |  | 36.12 | 30.67 | 36.4 | 37.35 | 37.29 | 42.03 |  |  | 28.15 | 25.66 |  |  | 2013-03-28 | 37.35 | 38.11 | 37.7 |  |  |  | 2013-02-08 | 33.59 | 35.06 | 37.02 | 30.54 | 2014-07-30 | 25.82 | 26.47 | 28.02
2012-05-11 | 21.96 | 25.95 | 27.76 | 33.36 | 34.74 | 37.3 | 38.24 | 33.01 | 37.84 | 38.29 | 37.36 | 42.39 |  |  | 29.02 | 27.27 |  |  | 2013-04-02 |  |  |  | 37.87 | 37.37 | 42.46 | 2013-03-28 | 34.1 | 35.49 |  |  | 2014-08-28 | 25.44 | 26.42 | 27.98
2012-06-27 | 22 | 26.11 | 27.84 | 33.05 | 34.4 |  | 37.18 | 31.18 | 37.14 | 37.67 | 37.3 | 42.19 |  |  | 29.21 | 22.52 |  |  | 2013-04-17 | 36.72 | 37.08 | 37.47 | 37.65 | 37.35 | 42.38 | 2013-04-02 |  |  | 37.74 | 31.07 | 2014-09-03 | 24.43 | 26.42 | 27.92
2012-07-17 | 22.79 | 26.28 | 27.87 | 33.6 | 35.18 | 37.3 | 37.76 | 35.85 | 37.8 | 38.21 | 37.38 | 42.28 |  |  | 29.66 | 27.68 |  |  | 2013-05-07 | 36.49 | 36.97 | 37.28 | 37.55 | 37.2 | 42.24 | 2013-04-17 | 33.86 | 34.89 | 37.49 | 30.81 | 2014-10-21 | 25.31 | 26.13 | 28.09
2012-08-08 | 23.77 | 26.32 | 28.04 | 33.74 | 35.3 | 37.26 | 37.38 | 35.96 | 37.42 | 37.32 | 37.37 | 42.28 |  |  | 29.67 | 26.96 |  |  | 2013-06-04 | 36.05 | 36.46 | 37.05 | 37.36 | 36.87 | 41.06 | 2013-05-07 | 33.69 | 34.71 | 37.37 | 30.7 | 2015-01-07 | 28.7 | 26.97 | 28.42
2012-09-17 | 24.67 |  | 28.09 | 33.5 | 35.04 | 36.82 | 37.22 | 32.45 | 37.53 | 37.75 | 37.35 | 42.39 | 33.15 |  | 29.79 | 26.87 |  |  | 2013-06-27 | 35.95 | 36.35 | 36.76 | 37.37 | 36.87 | 42.04 | 2013-06-04 | 33.34 | 34.37 | 33.21 | 29.74 | 2015-04-07 | 27.12 | 26.93 | 28.15
2012-10-17 | 26.13 | 27.1 | 28.35 | 33.73 | 35.32 | 37.54 | 39.19 | 37.13 | 37.66 | 37.94 | 37.4 | 42.57 | 33.23 |  | 30.6 | 26.74 |  |  | 2013-07-23 | 35.83 | 36.22 | 36.61 | 37.33 | 36.87 | 41.99 | 2013-06-27 | 33.19 | 34.23 | 32.22 | 29.57 | 2015-07-02 | 25.92 | 26.41 | 27.98
2012-11-19 | 26.32 | 27.1 | 28.22 | 33.39 | 34.94 | 36.65 | 37.35 | 36.48 | 37.47 | 37.62 | 37.36 | 42.39 |  |  | 30.22 | 27.76 |  |  | 2013-08-22 | 35.73 | 36.08 | 36.55 | 37.33 | 36.86 | 41.91 | 2013-07-23 | 33.09 | 34.14 | 31.78 | 29.41 | 2015-10-06 | 25.22 | 25.81 | 27.78
2012-12-18 | 29.54 | 28.34 | 29.54 | 34.15 | 35.74 | 40.58 | 40.06 | 38.1 | 38.09 | 38.37 | 37.44 | 42.53 |  |  | 31.46 | 30.73 |  |  | 2013-09-25 | 35.66 | 35.98 | 36.54 | 37.21 | 36.87 | 41.91 | 2013-08-22 | 32.94 | 34.05 | 31.42 | 29.22 | 2016-01-19 | 28.53 | 27.01 | 29.09
2013-01-22 | 29.23 | 28.11 | 29.33 | 34.12 | 35.55 | 37.44 | 37.86 | 37.78 | 37.64 | 37.87 | 37.37 | 42.4 |  |  | 31.23 |  |  |  | 2013-10-23 | 36.3 | 37.53 | 37.21 | 37.47 | 36.87 | 41.86 | 2013-09-25 | 32.85 | 34.03 | 31.25 | 29.04 | 2016-04-11 | 29.04 | 27.73 | 29.04
2013-01-23 | Sample Point SKSW01: 27.32 | 2013-11-22 | 36.04 | 37.6 | 37.42 | 37.51 | 36.89 | 41.9 | 2013-10-23 | 32.8 | 34.05 | 31.16 | 28.84 | 2016-07-19 |  |  | 27.86
2013-02-08 | 26.02 | 27 | 28.23 | 33.59 | 35.06 | 37.24 | 39.02 | 37.02 | 37.6 | 37.86 | 37.3 | 42.24 | 33.2 |  | 30.54 | 26.69 |  |  | 2013-12-17 | 35.85 | 36.81 | 37.32 | 37.4 | 36.87 | 41.97 | 2013-11-22 | 32.57 | 34.19 | 31 | 28.8 | 2016-07-20 | 27.37 | 26.99
2013-03-26 | Sample Point SKSW01: 26.71 | 2014-01-08 | 36.24 | 37.15 | 37.53 | 37.63 | 36.92 | 42.21 | 2013-12-17 | 32.46 | 34.02 | 31.05 | 28.86 | 2016-10-03 | 25.88 | 26.18 | 27.95
2013-03-28 | Sample Point SK01: 29.15; Sample Point SK03: 29.15; Sample Point SK04: 34.1; Sample Point SK05: 35.49; Sample Point SK06: 37.35; Sample Point SK07: 38.11; Sample Point SK09: 37.7 | 2014-02-07 | 40.15 | 38.02 | 37.96 | 38.31 | 36.92 | 42.6 | 2014-01-08 | 32.49 | 34.31 | 31.12 | 29.16 | 2017-01-16 | 26.36 | 26.43
2013-04-02 | Sample Point SK02: 28.03; Sample Point SK08: 37.74; Sample Point SK10: 37.87; Sample Point SK11: 37.37; Sample Point SK12: 42.46; Sample Point SK21: 31.07 | 2014-03-26 | 36.56 | 36.98 | 37.41 | 37.57 | 36.87 | 42.26 | 2014-02-07 | 33.63 | 36.18 | 37.31 | 30.89 | 2017-01-17 |  |  | 28.09
2013-04-17 | 28.8 | 27.78 | 28.64 | 33.86 | 34.89 | 36.72 | 37.08 | 37.49 | 37.47 | 37.65 | 37.35 | 42.38 |  | 31.04 | 30.81 | 30.09 |  |  | 2014-04-22 | 36.41 | 36.8 | 37.31 | 37.45 | 36.89 | 42.24 | 2014-03-26 | 33.32 | 34.69 | 36.88 | 30.44 | 2017-04-19 | 27.47 | 26.55 | 28.07
2013-05-07 | 28.57 | 27.65 | 28.51 | 33.69 | 34.71 | 36.49 | 36.97 | 37.37 | 37.28 | 37.55 | 37.2 | 42.24 |  |  | 30.7 | 29.97 |  |  | 2014-05-02 | 36.25 | 36.69 | 37.16 | 37.32 | 36.72 | 42.11 | 2014-04-22 | 33.32 | 34.62 | 34.58 | 30.06 | 2017-07-04 | 25.8 | 26.31 | 27.87
2013-06-04 | 27.62 | 27.4 | 28.24 | 33.34 | 34.37 | 36.05 | 36.46 | 33.21 | 37.05 | 37.36 | 36.87 | 41.06 |  |  | 29.74 |  |  |  | 2014-06-27 | 36.18 | 36.71 |  |  |  |  | 2014-05-02 | 33.09 | 34.38 | 33.28 | 29.93 | 2017-10-02 | 24.87 | 26.04 | 27.93
2013-06-27 | 27.08 | 27.18 | 28.16 | 33.19 | 34.23 | 35.95 | 36.35 | 32.22 | 36.76 | 37.37 | 36.87 | 42.04 |  |  | 29.57 | 29.85 |  |  | 2014-06-30 |  |  | 37.29 | 37.42 | 36.88 | 42.18 | 2014-06-27 | 32.98 | 34.31 |  |  | 2018-01-16 | 24.5 | 25.91 | 27.72
2013-07-23 | 26.2 | 26.63 | 27.98 | 33.09 | 34.14 | 35.83 | 36.22 | 31.78 | 36.61 | 37.33 | 36.87 | 41.99 |  |  | 29.41 | 27.17 |  |  | 2014-07-30 | 35.95 | 36.46 | 36.86 | 37.36 | 36.86 | 42.06 | 2014-06-30 |  |  | 32.09 | 29.58 | 2018-04-23 | 29.98 | 27.14 | 29.7
2013-08-22 | 25.76 | 26.51 | 27.88 | 32.94 | 34.05 | 35.73 | 36.08 | 31.42 | 36.55 | 37.33 | 36.86 | 41.91 |  |  | 29.22 | 26.82 |  |  | 2014-08-28 | 35.96 | 36.45 | 36.82 | 37.37 | 36.87 | 42 | 2014-07-30 | 32.78 | 34.09 | 36.64 | 29.39 | 2018-07-09 |  |  | 27.45
2013-09-25 | 25.52 | 26.36 | 27.86 | 32.85 | 34.03 | 35.66 | 35.98 | 31.25 | 36.54 | 37.21 | 36.87 | 41.91 |  |  | 29.04 | 30.83 |  |  | 2014-09-03 | 35.95 | 36.41 | 36.93 | 37.37 | 36.9 | 41.96 | 2014-08-28 | 32.71 | 34.07 | 31.53 | 29.32 | 2018-07-10 | 26.38 | 25.83
2013-10-23 | 25.32 | 26.4 | 28.1 | 32.8 | 34.05 | 36.3 | 37.53 | 31.16 | 37.21 | 37.47 | 36.87 | 41.86 |  |  | 28.84 | 27.02 |  |  | 2014-10-21 | 36.15 | 36.54 | 37.26 | 37.52 | 36.9 | 42.03 | 2014-09-03 | 32.65 | 34.05 | 31.46 | 29.32 | 2018-10-19 | 23.75 | 25.43 | 26.93
2013-11-22 | 24.8 | 26.33 | 28.01 | 32.57 | 34.19 | 36.04 | 37.6 | 31 | 37.42 | 37.51 | 36.89 | 41.9 |  |  | 28.8 | 27.07 |  |  | 2015-01-07 | 36.9 | 37.55 | 37.56 | 37.82 | 36.91 | 42.55 | 2014-10-21 | 32.93 | 34.16 | 31.92 | 29.67 | 2019-01-31 | 26.55 | 26.41 | 28.13
2013-12-17 | 23.38 | 26.28 | 27.91 | 32.46 | 34.02 | 35.85 | 36.81 | 31.05 | 37.32 | 37.4 | 36.87 | 41.97 |  |  | 28.86 | 31.54 |  |  | 2015-04-07 | 36.01 | 36.51 | 37.02 | 37.39 | 36.89 | 42.1 | 2015-01-07 | 33.56 | 34.84 | 37.73 | 30.99 | 2019-04-16 | 27.48 | 26.11 | 28.09
2014-01-08 | 24.42 | 26.31 | 27.97 | 32.49 | 34.31 | 36.24 | 37.15 | 31.12 | 37.53 | 37.63 | 36.92 | 42.21 |  |  | 29.16 | 27.67 |  |  | 2015-07-02 | 35.68 | 36.04 | 36.74 | 37.36 | 36.86 | 41.96 | 2015-04-07 | 32.97 | 34.12 | 33.34 | 29.76 | 2019-07-25 | 25.41 | 25.15 | 27.76
2014-02-07 | 28.38 | 26.82 | 28.57 | 33.63 | 36.18 | 40.15 | 38.02 | 37.31 | 37.96 | 38.31 | 36.92 | 42.6 |  |  | 30.89 |  |  |  | 2015-10-06 | 35.57 | 35.85 | 36.6 | 37.3 | 36.87 | 41.9 | 2015-07-02 | 32.6 | 34.02 | 31.84 | 29.47 | 2019-10-15 | 24.46 | 24.53 | 27.72
2014-03-26 | 27.42 | 26.84 | 28.19 | 33.32 | 34.69 | 36.56 | 36.98 | 36.88 | 37.41 | 37.57 | 36.87 | 42.26 |  |  | 30.44 | 27.51 | 34.4 | 27.84 | 2016-01-19 | 37.59 | 38 | 37.9 | 38.37 | 36.92 | 42.57 | 2015-10-06 | 32.49 | 34.04 | 31.65 | 29.37 | 2020-01-06 | 28.84 | 25.66 | 29.06
2014-04-22 | 26.58 | 26.93 | 28.17 | 33.32 | 34.62 | 36.41 | 36.8 | 34.58 | 37.31 | 37.45 | 36.89 | 42.24 |  |  | 30.06 | 27.71 | 34.63 | 27.85 | 2016-04-11 | 36.89 | 37.36 | 37.56 | 37.77 | 36.9 | 42.45 | 2016-01-19 | 33.94 | 35.24 | 38.3 | 31.83 | 2020-04-01
2014-05-02 | 26.13 | 26.9 | 28.09 | 33.09 | 34.38 | 36.25 | 36.69 | 33.28 | 37.16 | 37.32 | 36.72 | 42.11 |  |  | 29.93 | 27.5 | 34.53 | 27.87 | 2016-07-19 | 35.86 | 36.25 | 37.07 | 37.33 | 36.82 |  | 2016-04-11 | 33.8 | 35 | 37.57 | 30.79 | 2020-04-08 | 64 | 158
2014-06-26 | Sample Point SKSW01: 27.98; Sample Point SKSW02: 34.43; Sample Point SKSW03: 27.99 | 2016-07-20 | [5 empty] | 42.01 | 2016-07-19 | 33.1 | 34 | 32.01 |  | 2020-07-06 | 62 | 97 | 44
2014-06-27 | Sample Point SK01: 26.35; Sample Point SK02: 26.84; Sample Point SK03: 28.14; Sample Point SK04: 32.98; Sample Point SK05: 34.31; Sample Point SK06: 36.18; Sample Point SK07: 36.71 | 2016-10-03 | 35.59 | 35.91 | 36.62 | 37.44 |  |  | 2016-07-20 |  |  |  | 29.44 | 2020-10-28 | 62 |  | 43
2014-06-30 | Sample Point SK08: 32.09; Sample Point SK09: 37.29; Sample Point SK10: 37.42; Sample Point SK11: 36.88; Sample Point SK12: 42.18; Sample Point SK21: 29.58 | 2016-10-04 |  |  |  |  | 36.88 | 41.92 | 2016-10-03 | 32.58 | 34.04 |  |  | 2020-12-07
2014-07-24 | Sample Point SKSW01: 27.47; Sample Point SKSW03: 27.81 | 2017-01-16 |  |  |  |  | 36.9 | 42.51 | 2016-10-04 |  |  | 31.27 | 29.11 | 2021-01-13 | 57 |  | 65
2014-07-30 | 25.82 | 26.47 | 28.02 | 32.78 | 34.09 | 35.95 | 36.46 | 36.64 | 36.86 | 37.36 | 36.86 | 42.06 |  |  | 29.39 |  |  |  | 2017-01-17 | 36.09 | 36.72 | 37.3 | 37.5 |  |  | 2017-01-16 |  |  |  | 29.41 | 2021-02-23
2014-08-28 | 25.44 | 26.42 | 27.98 | 32.71 | 34.07 | 35.96 | 36.45 | 31.53 | 36.82 | 37.37 | 36.87 | 42 |  |  | 29.32 | 27.22 | 34.43 | 26.69 | 2017-04-20 | 36.19 | 36.74 | 37.33 | 37.5 | 36.88 | 42.19 | 2017-01-17 | 33.32 | 34.2 | 31.62 |  | 2021-03-23
2014-09-03 | 24.43 | 26.42 | 27.92 | 32.65 | 34.05 | 35.95 | 36.41 | 31.46 | 36.93 | 37.37 | 36.9 | 41.96 |  |  | 29.32 | 27.24 |  | 27.58 | 2017-07-04 | 35.72 | 36.03 | 36.61 | 37.32 | 36.87 | 41.95 | 2017-04-19 |  |  |  | 29.71 | 2021-04-15 | 62 |  | 54
2014-10-21 | 25.31 | 26.13 | 28.09 | 32.93 | 34.16 | 36.15 | 36.54 | 31.92 | 37.26 | 37.52 | 36.9 | 42.03 |  |  | 29.67 | 27.71 |  | 27.82 | 2017-10-03 | 35.28 | 35.68 | 36.47 | 37.22 | 36.88 | 41.83 | 2017-04-20 | 33.08 | 34.33 | 33.07 |  | 2021-05-18
2015-01-07 | 28.7 | 26.97 | 28.42 | 33.56 | 34.84 | 36.9 | 37.55 | 37.73 | 37.56 | 37.82 | 36.91 | 42.55 |  |  | 30.99 | 31.35 |  | 29.19 | 2018-01-16 | 35.7 | 36.52 | 36.86 | 37.48 | 36.88 | 42.09 | 2017-07-04 | 32.67 | 34.02 | 31.31 | 28.39 | 2021-07-16 | 64 |  | 59
2015-04-07 | 27.12 | 26.93 | 28.15 | 32.97 | 34.12 | 36.01 | 36.51 | 33.34 | 37.02 | 37.39 | 36.89 | 42.1 |  |  | 29.76 |  | 35.01 | 28.17 | 2018-04-23 | 37.6 | 38.01 | 37.86 | 38.25 | 36.86 | 42.54 | 2017-10-03 | 30.42 | 34 | 30.02 | 28.28 | 2021-10-21 | 58 |  | 44
2015-07-02 | 25.92 | 26.41 | 27.98 | 32.6 | 34.02 | 35.68 | 36.04 | 31.84 | 36.74 | 37.36 | 36.86 | 41.96 |  |  | 29.47 |  |  | 26.29 | 2018-07-09 | 35.88 | 34.77 | 36.34 | 36.6 | 36.86 | 40.55 | 2018-01-16 | 32.46 | 34.2 | 30.94 | 28.4 | 2021-11-16 | 24.2 | 23.58 | 27.89
2015-10-06 | 25.22 | 25.81 | 27.78 | 32.49 | 34.04 | 35.57 | 35.85 | 31.65 | 36.6 | 37.3 | 36.87 | 41.9 | 32.92 | 31.03 | 29.37 | 31.47 | 34.95 | 26.47 | 2018-10-19 |  | 35.05 | 34.82 | 36.52 | 34.87 | 40.78 | 2018-04-23 | 34.08 | 35.34 | 38.02 | 31.66 | 2021-12-20 | 23.74 | 24 | 28.16
2016-01-19 | 28.53 | 27.01 | 29.09 | 33.94 | 35.24 | 37.59 | 38 | 38.3 | 37.9 | 38.37 | 36.92 | 42.57 | 32.92 | 31.05 | 31.83 | 31.46 | 34.47 | 30.34 | 2019-01-31 | 36.17 | 36.86 | 37.4 | 37.57 | 36.88 | 42.24 | 2018-07-09 | 32.6 | 31.85 | 30.84 | 29.17 | 2022-01-14 | 70 | 23.82 | 140
2016-04-11 | 29.04 | 27.73 | 29.04 | 33.8 | 35 | 36.89 | 37.36 | 37.57 | 37.56 | 37.77 | 36.9 | 42.45 | 32.93 | 31.01 | 30.79 | 31.47 | 34.33 | 29.9 | 2019-04-16 |  | 36.6 |  |  | 36.89 | 42.15 | 2018-10-19 | 31.12 | 33.63 | 29.75 | 27.95 | 2022-02-09 | 25.6 | 23.78 | 28.26
2016-07-19 | Sample Point SK03: 27.86; Sample Point SK04: 33.1; Sample Point SK05: 34; Sample Point SK06: 35.86; Sample Point SK07: 36.25; Sample Point SK08: 32.01; Sample Point SK09: 37.07; Sample Point SK10: 37.33; Sample Point SK11: 36.82; Sample Point SKSW01: 31.45 | 2019-04-30 | 36.1 |  | 37.33 | 37.48 |  |  | 2019-01-31 | 33.09 | 34.31 | 31.54 |  | 2022-03-09 | 26.86 | 24.35 | 28.79
2016-07-20 | Sample Point SK01: 27.37; Sample Point SK02: 26.99; Sample Point SK12: 42.01; Sample Point SK13: 32.92; Sample Point SK14: 31; Sample Point SK21: 29.44; Sample Point SKSW02: 34.32; Sample Point SKSW03: 28.34 | 2019-08-05 | 35.61 | 36.01 | 36.72 | 37.33 |  |  | 2019-04-16 | 33.06 |  |  |  | 2022-04-12 | 98.32 | 23.82 | 140
2016-10-03 | 25.88 | 26.18 | 27.95 | 32.58 | 34.04 | 35.59 | 35.91 |  | 36.62 | 37.44 | [6 empty] | 34.93 | 26.75 | 2019-09-02 |  |  |  |  | 36.1 | 40.51 | 2019-04-30 |  | 34.22 | 31.99 | 29.68 | 2022-05-16 | 26.37 | 23.7 | 28.17
2016-10-04 | Sample Point SK08: 31.27; Sample Point SK11: 36.88; Sample Point SK12: 41.92; Sample Point SK13: 32.91; Sample Point SK14: 31.03; Sample Point SK21: 29.11; Sample Point SKSW01: 31.55 | 2019-10-15 | 36.64 | 37.7 | 37.27 | 37.66 | 37.12 | 42.08 | 2019-08-05 | 32.3 | 34.04 | 31.7 | 29.51 | 2022-06-27 | 25.59 | 23.58 | 28.1
2017-01-16 | Sample Point SK01: 26.36; Sample Point SK02: 26.43; Sample Point SK11: 36.9; Sample Point SK12: 42.51; Sample Point SK13: 32.89; Sample Point SK14: 31.02; Sample Point SK21: 29.41; Sample Point SKSW01: 31.45; Sample Point SKSW02: 34.43; Sample Point SKSW03: 28.48 | 2020-01-06 | 36.16 | 37.6 | 37.63 | 37.88 | 36.78 | 41.31 | 2019-10-15 | 32.34 | 34.62 | 40.71 | 28.49 | 2022-07-12 | 30 | 23.58 | 115
2017-01-17 | Sample Point SK03: 28.09; Sample Point SK04: 33.32; Sample Point SK05: 34.2; Sample Point SK06: 36.09; Sample Point SK07: 36.72; Sample Point SK08: 31.62; Sample Point SK09: 37.3; Sample Point SK10: 37.5 | 2020-04-01 | [6 empty] | 2020-01-06 | 34.05 | 35.22 | 37.31 | 30.01 | 2022-08-23 | 23.9 | 23.57 | 27.9
2017-04-19 | Sample Point SK01: 27.47; Sample Point SK02: 26.55; Sample Point SK03: 28.07; Sample Point SK21: 29.71 | 2020-04-08 | 9 | 15 |  |  | 32 | 25 | 2020-04-08 | 45 | 40 | 100 | 87 | 2022-09-26 | 23.69 | 23.58 | 27.96
2017-04-20 |  |  |  | 33.08 | 34.33 | 36.19 | 36.74 | 33.07 | 37.33 | 37.5 | 36.88 | 42.19 | 32.93 | 31 |  | 31.45 | 34.43 | 28.32 | 2020-07-10 | 21 | 11 | 19 | 36 |  |  | 2020-07-10 | 43 | 39 | 109 | 94 | 2022-10-25 | 24.08 | 24.04 | 130
2017-07-04 | 25.8 | 26.31 | 27.87 | 32.67 | 34.02 | 35.72 | 36.03 | 31.31 | 36.61 | 37.32 | 36.87 | 41.95 | 32.93 | 31.02 | 28.39 | 31.45 | 34.43 | 27.22 | 2020-07-15 |  |  |  |  | 40 | 27 | 2020-10-28 | 44 | 38 |  |  | 2022-11-28 | 29.4 | 24.83 | 28.76
2017-10-02 | Sample Point SK01: 24.87; Sample Point SK02: 26.04; Sample Point SK03: 27.93; Sample Point SKSW03: 26.24 | 2020-10-28 | [6 empty] | 2020-10-30 |  |  | 103 | 87 | 2022-12-12 | 29.25 | 23.93 | 28.7
2017-10-03 |  |  |  | 30.42 | 34 | 35.28 | 35.68 | 30.02 | 36.47 | 37.22 | 36.88 | 41.83 | 32.9 | 31.03 | 28.28 |  | 34.29 |  | 2020-10-30 |  | 14 | 17 | 22 | 36 | 26 | 2021-01-13 | 40 | 29 | 85 | 90 | 2023-01-10 | 43 | 23.93 | 128
2018-01-16 | 24.5 | 25.91 | 27.72 | 32.46 | 34.2 | 35.7 | 36.52 | 30.94 | 36.86 | 37.48 | 36.88 | 42.09 |  |  | 28.4 |  |  | 25.37 | 2021-01-13 | 16 | 18 |  | 30 | 28 | 24 | 2021-02-16 |  |  |  |  | 2023-02-03 | 28.83 | 24 | 28.92
2018-04-23 | 29.98 | 27.14 | 29.7 | 34.08 | 35.34 | 37.6 | 38.01 | 38.02 | 37.86 | 38.25 | 36.86 | 42.54 | 33.01 | 31.13 | 31.66 |  | 34.65 | 30.96 | 2021-02-16 | [6 empty] | 2021-03-12 |  |  |  |  | 2023-03-13 | 27.18 | 23.94 | 27.73
2018-07-09 |  |  | 27.45 | 32.6 | 31.85 | 35.88 | 34.77 | 30.84 | 36.34 | 36.6 | 36.86 | 40.55 | 33.01 | 31.13 | 29.17 |  | 34.65 | 27.86 | 2021-03-12 | [6 empty] | 2021-04-06 |  |  |  |  | 2023-04-17 | 90 | 24.16 | 280
2018-07-10 | Sample Point SK01: 26.38; Sample Point SK02: 25.83 | 2021-04-06 | [6 empty] | 2021-04-15 | 40 | 38 | 114 | 98 | 2023-05-03 | 28.4 | 23.72 | 28.6
2018-10-19 | 23.75 | 25.43 | 26.93 | 31.12 | 33.63 |  | 35.05 | 29.75 | 34.82 | 36.52 | 34.87 | 40.78 |  |  | 27.95 |  |  | 27.86 | 2021-04-15 | 8 | 16 | 13 | 35 | 33 | 23 | 2021-07-16 | 39 | 36 | 137 | 113 | 2023-06-06 | 26.6 | 23.7 | 28.29
2019-01-31 | 26.55 | 26.41 | 28.13 | 33.09 | 34.31 | 36.17 | 36.86 | 31.54 | 37.4 | 37.57 | 36.88 | 42.24 |  |  |  |  | 35.31 | 28.81 | 2021-07-09 | [6 empty] | 2021-10-13 | 38 | 29 |  |  | 2023-07-07 | 25.98 | 23.57
2019-04-16 | Sample Point SK01: 27.48; Sample Point SK02: 26.11; Sample Point SK03: 28.09; Sample Point SK04: 33.06; Sample Point SK07: 36.6; Sample Point SK11: 36.89; Sample Point SK12: 42.15 | 2021-07-16 | 8 | 13 | 15 | 40 | 32 | 21 | 2021-10-21 |  |  | 123 | 155 | 2023-07-14 |  |  | 233
2019-04-30 | Sample Point SK05: 34.22; Sample Point SK06: 36.1; Sample Point SK08: 31.99; Sample Point SK09: 37.33; Sample Point SK10: 37.48; Sample Point SK21: 29.68; Sample Point SKSW02: 34.58; Sample Point SKSW03: 28.32 | 2021-07-23 | [6 empty] | 2021-11-16 | 33.19 | 34.07 | 31.3 | 28.94 | 2023-08-03 | 25.62 | 23.87 | 28.15
2019-05-30 | Sample Point SKSW03: 27.7 | 2021-07-27 | [6 empty] | 2021-12-08 | 33.6 | 34.34 |  |  | 2023-09-01 | 25.34 | 23.59 | 28.15
2019-07-25 | Sample Point SK01: 25.41; Sample Point SK02: 25.15; Sample Point SK03: 27.76; Sample Point SKSW03: 27.21 | 2021-08-02 | [6 empty] | 2021-12-20 |  |  | 33.66 | 29.68 | 2023-11-03 | 29.47 | 25.42 | 30.25
2019-08-05 | Sample Point SK04: 32.3; Sample Point SK05: 34.04; Sample Point SK06: 35.61; Sample Point SK07: 36.01; Sample Point SK08: 31.7; Sample Point SK09: 36.72; Sample Point SK10: 37.33; Sample Point SK21: 29.51 | 2021-08-13 | [6 empty] | 2022-01-14 | 165 | 182 | 155 | 155 | 2023-11-09 | 112 | 24.91 | 142
2019-08-30 | Sample Point SKSW03: 28.58 | 2021-08-20 | [6 empty] | 2022-02-09 | 33.72 | 34.54 | 36.55 | 30.12
2019-09-02 | Sample Point SK11: 36.1; Sample Point SK12: 40.51 | 2021-08-27 | [6 empty] | 2022-03-09 | 34.13 | 34.77 | 37.67 | 30.35
2019-09-17 | Sample Point SKSW03: 28.63 | 2021-09-01 | [6 empty] | 2022-04-12 | 170.12 | 119.13 | 159 | 88
2019-10-15 | 24.46 | 24.53 | 27.72 | 32.34 | 34.62 | 36.64 | 37.7 | 40.71 | 37.27 | 37.66 | 37.12 | 42.08 |  |  | 28.49 |  |  | 28.53 | 2021-09-10 | [6 empty] | 2022-05-16 | 34.37 | 34.53 | 34.36 | 29.78
2019-10-31 | Sample Point SKSW02: 35.13 | 2021-09-16 | [6 empty] | 2022-06-27 | 33.6 | 33.93 | 32.11 | 29.51
2020-01-06 | 28.84 | 25.66 | 29.06 | 34.05 | 35.22 | 36.16 | 37.6 | 37.31 | 37.63 | 37.88 | 36.78 | 41.31 |  |  | 30.01 |  |  | 29.33 | 2021-09-24 | [6 empty] | 2022-07-12 | 156 | 158 | 79 | 124
2020-01-15 | [18 empty] | 2021-09-29 | [6 empty] | 2022-08-23 |  |  | 31.61 | 29.01
2020-01-21 | [18 empty] | 2021-10-05 | [6 empty] | 2022-08-30 | 33.29 | 34.06
2020-04-01 | [18 empty] | 2021-10-13 |  | 14 | 15 | 34 | 32 | 23 | 2022-09-26 | 33.18 | 34.06 | 31.39 | 29.07
2020-04-08 | 64 | 158 |  | 45 | 40 | 9 | 15 | 100 |  |  | 32 | 25 |  |  | 87 |  |  | 60 | 2021-10-21 | [6 empty] | 2022-10-25 | 140 | 165 | 35.11 | 30.22
2020-04-15 | [18 empty] | 2021-10-29 | [6 empty] | 2022-11-28 | 33.66 | 34.36 | 37.59 | 31.24
2020-05-28 | Sample Point SKSW03: 93 | 2021-11-04 |  |  | 36.21 | 37.5 | 36.75 | 41.94 | 2022-12-12 | 33.59 | 34.41 | 37.35 | 30.77
2020-06-25 | Sample Point SKSW03: 117 | 2021-11-11 |  |  | 37.05 | 37.49 | 36.88 | 42.21 | 2023-01-10 | 167 | 191 | 169 | 29.97
2020-07-06 | Sample Point SK01: 62; Sample Point SK02: 97; Sample Point SK03: 44; Sample Point SKSW03: 116 | 2021-11-16 | 35.51 |  |  |  | 36.87 | 42.16 | 2023-02-03 | 33.98 | 34.83 | 37.53 | 30.69
2020-07-10 | Sample Point SK04: 43; Sample Point SK05: 39; Sample Point SK06: 21; Sample Point SK07: 11; Sample Point SK08: 109; Sample Point SK09: 19; Sample Point SK10: 36; Sample Point SK21: 94 | 2021-11-19 |  |  | 37.03 | 37.42 |  |  | 2023-03-13 | 33.71 | 34.48 | 35.89 | 29.86
2020-07-15 | Sample Point SK11: 40; Sample Point SK12: 27 | 2021-11-22 |  | 36.14 | 37.01 | 37.46 | 36.85 | 42.12 | 2023-04-17 | 163 | 174 | 144 | 148
2020-10-28 | Sample Point SK01: 62; Sample Point SK03: 43; Sample Point SK04: 44; Sample Point SK05: 38; Sample Point SKSW03: 79 | 2021-12-03 |  |  | 36.97 | 37.44 | 36.87 | 42.17 | 2023-05-03 | 33.8 | 34.59 | 34.95 | 29.67
2020-10-30 | Sample Point SK07: 14; Sample Point SK08: 103; Sample Point SK09: 17; Sample Point SK10: 22; Sample Point SK11: 36; Sample Point SK12: 26; Sample Point SK21: 87 | 2021-12-08 | 35.85 | 36.46 | 37.39 | 37.61 |  |  | 2023-06-06 | 33.68 | 34.32 | 32.41 | 29.47
2020-12-07 | [18 empty] | 2021-12-09 |  |  |  |  | 36.91 | 42.25 | 2023-07-05 | 100 | 105
2021-01-13 | 57 |  | 65 | 40 | 29 | 16 | 18 | 85 |  | 30 | 28 | 24 |  |  | 90 |  |  | 43 | 2021-12-16 |  |  | 37.39 | 37.63 | 36.91 | 42.36 | 2023-07-07 |  |  | 77 | 50
2021-02-16 | [18 empty] | 2021-12-20 |  |  | 37.38 | 37.63 | 36.89 | 42.38 | 2023-08-03 | 33.55 | 34.29 | 31.35 | 29.19
2021-02-23 | [18 empty] | 2021-12-29 |  |  | 37.62 | 37.85 | 38.49 | 42.48 | 2023-09-01 | 33.62 | 34.04 | 31.44 | 29.08
2021-03-12 | [18 empty] | 2022-01-07 |  |  | 37.56 | 37.9 | 38.3 | 42.54 | 2023-11-03 | 34.39 | 34.46 | 38.78 | 33.19
2021-03-23 | [18 empty] | 2022-01-13 |  |  | 37.54 | 37.85 | 36.92 | 42.48 | 2023-11-09 | 182 | 195 | 211 | 140
2021-04-06 | [18 empty] | 2022-01-14 | 36.55 | 98
2021-04-15 | 62 |  | 54 | 40 | 38 | 8 | 16 | 114 | 13 | 35 | 33 | 23 |  |  | 98 |  |  | 68 | 2022-01-17 |  |  | 125 | 124 | 145 | 135
2021-05-18 | [18 empty] | 2022-01-24 |  |  | 37.5 | 37.72 | 36.91 | 42.47
2021-07-09 | [18 empty] | 2022-02-04 |  |  | 37.41 | 37.52 | 36.86 | 42.46
2021-07-16 | 64 |  | 59 | 39 | 36 | 8 | 13 | 137 | 15 | 40 | 32 | 21 |  |  | 113 |  |  |  | 2022-02-09 | 35.54 | 36.78 | 37.41 | 37.51 | 36.83 | 42.26
2021-07-23 | [18 empty] | 2022-02-15 |  |  | 37.4 | 37.53 | 36.9 | 42.25
2021-07-27 | Sample Point SKSW03: 126 | 2022-02-23 |  |  | 37.57 | 37.8 | 39.36 | 42.52
2021-08-02 | [18 empty] | 2022-03-01 |  |  | 37.57 | 37.9 | 38.58 | 42.51
2021-08-13 | [18 empty] | 2022-03-09 | 36.4 | 37.37 | 37.63 | 37.94 | 39.41 | 42.57
2021-08-20 | [18 empty] | 2022-03-18 |  |  | 37.6 | 37.9 | 38.1 | 42.46
2021-08-27 | [18 empty] | 2022-03-25 |  |  | 37.55 | 37.79 | 36.9 | 42.39
2021-09-01 | [18 empty] | 2022-03-30 |  |  | 37.51 | 37.74 |  | 42.38
2021-09-10 | [18 empty] | 2022-04-06 |  |  | 37.45 | 37.66 | 36.91 | 42.33
2021-09-16 | [18 empty] | 2022-04-12 | 36.07 | 59.56 | 78.41 | 77.06 | 145 | 155
2021-09-24 | [18 empty] | 2022-04-22 |  |  | 37.38 | 37.51 | 36.9 | 42.23
2021-09-29 | [18 empty] | 2022-04-26 |  |  | 37.34 | 37.46 | 36.84 | 42.19
2021-10-05 | [18 empty] | 2022-05-03 |  |  | 37.3 | 37.45 | 36.87 | 42.18
2021-10-13 | Sample Point SK04: 38; Sample Point SK05: 29; Sample Point SK07: 14; Sample Point SK09: 15; Sample Point SK10: 34; Sample Point SK11: 32; Sample Point SK12: 23 | 2022-05-09 |  |  | 37.25 | 37.43 | 36.84 | 42.17
2021-10-21 | Sample Point SK01: 58; Sample Point SK03: 44; Sample Point SK08: 123; Sample Point SK21: 155; Sample Point SKSW03: 245 | 2022-05-16 | 35.85 | 36.58 | 37.2 | 37.44 | 36.89 | 42.15
2021-10-29 | [18 empty] | 2022-05-17 |  |  | 37.2 | 37.43 | 36.88 | 42.15
2021-11-04 | Sample Point SK09: 36.21; Sample Point SK10: 37.5; Sample Point SK11: 36.75; Sample Point SK12: 41.94; Sample Point SK13: 32.9 | 2022-05-26 |  |  | 37.07 | 37.39 | 36.84 | 42.13
2021-11-11 | Sample Point SK09: 37.05; Sample Point SK10: 37.49; Sample Point SK11: 36.88; Sample Point SK12: 42.21; Sample Point SK13: 17.31 | 2022-06-01 |  |  | 37.13 | 37.41 | 36.86 | 42.17
2021-11-16 | 24.2 | 23.58 | 27.89 | 33.19 | 34.07 | 35.51 |  | 31.3 |  |  | 36.87 | 42.16 | 32.9 | 31.02 | 28.94 |  | 34.58 | 27.4 | 2022-06-07 |  |  | 37.01 | 37.44 | 36.9 | 42.1
2021-11-19 | Sample Point SK09: 37.03; Sample Point SK10: 37.42 | 2022-06-13 |  |  | 36.81 | 37.36 | 36.81 | 42.11
2021-11-22 | Sample Point SK07: 36.14; Sample Point SK09: 37.01; Sample Point SK10: 37.46; Sample Point SK11: 36.85; Sample Point SK12: 42.12; Sample Point SK13: 32.9 | 2022-06-24 |  |  | 36.74 | 37.41 | 36.83 | 42.06
2021-12-03 | Sample Point SK09: 36.97; Sample Point SK10: 37.44; Sample Point SK11: 36.87; Sample Point SK12: 42.17; Sample Point SK13: 32.9 | 2022-06-27 | 35.56 | 36.16 | 36.82 | 37.37 | 36.83 | 42.04
2021-12-08 | Sample Point SK04: 33.6; Sample Point SK05: 34.34; Sample Point SK06: 35.85; Sample Point SK07: 36.46; Sample Point SK09: 37.39; Sample Point SK10: 37.61; Sample Point SKSW02: 34.63 | 2022-07-04 |  |  | 36.78 | 37.34 | 36.85 | 42.04
2021-12-09 | Sample Point SK11: 36.91; Sample Point SK12: 42.25; Sample Point SK13: 32.92 | 2022-07-12 | 35.26 | 63 | 97 | 104 | 133 | 136
2021-12-16 | Sample Point SK09: 37.39; Sample Point SK10: 37.63; Sample Point SK11: 36.91; Sample Point SK12: 42.36; Sample Point SK13: 32.91 | 2022-07-22 |  |  | 36.57 | 37.34 | 36.88 | 41.88
2021-12-20 | 23.74 | 24 | 28.16 |  |  |  |  | 33.66 | 37.38 | 37.63 | 36.89 | 42.38 | 32.9 | 31.02 | 29.68 |  |  | 29.53 | 2022-07-26 |  |  | 36.54 | 37.37 | 36.88 | 41.98
2021-12-29 | Sample Point SK09: 37.62; Sample Point SK10: 37.85; Sample Point SK11: 38.49; Sample Point SK12: 42.48; Sample Point SK13: 32.9 | 2022-08-05 |  |  | 36.51 | 37.38 | 36.88 | 41.96
2022-01-07 | Sample Point SK09: 37.56; Sample Point SK10: 37.9; Sample Point SK11: 38.3; Sample Point SK12: 42.54; Sample Point SK13: 32.91 | 2022-08-12 |  |  | 36.5 | 37.36 | 36.87 | 41.95
2022-01-13 | Sample Point SK09: 37.54; Sample Point SK10: 37.85; Sample Point SK11: 36.92; Sample Point SK12: 42.48; Sample Point SK13: 32.91 | 2022-08-16 |  |  | 36.46 | 37.37 | 36.89 | 41.9
2022-01-14 | Sample Point SK01: 70; Sample Point SK02: 23.82; Sample Point SK03: 140; Sample Point SK04: 165; Sample Point SK05: 182; Sample Point SK06: 36.55; Sample Point SK07: 98; Sample Point SK08: 155; Sample Point SK21: 155; Sample Point SKSW03: 29.93 | 2022-08-23 |  |  |  |  | 36.89 | 41.95
2022-01-17 | Sample Point SK09: 125; Sample Point SK10: 124; Sample Point SK11: 145; Sample Point SK12: 135; Sample Point SK13: 32.91; Sample Point SK14: 31.03; Sample Point SKSW02: 34.59 | 2022-08-26 |  |  | 36.47 | 37.36 | 36.88 | 41.96
2022-01-24 | Sample Point SK09: 37.5; Sample Point SK10: 37.72; Sample Point SK11: 36.91; Sample Point SK12: 42.47; Sample Point SK13: 32.91 | 2022-08-30 | 35.5 | 35.9 | 36.48 | 37.36 | 36.89 | 41.94
2022-02-04 | Sample Point SK09: 37.41; Sample Point SK10: 37.52; Sample Point SK11: 36.86; Sample Point SK12: 42.46; Sample Point SK13: 32.91 | 2022-09-07 |  |  | 36.5 | 37.37 | 36.91 | 41.96
2022-02-09 | 25.6 | 23.78 | 28.26 | 33.72 | 34.54 | 35.54 | 36.78 | 36.55 | 37.41 | 37.51 | 36.83 | 42.26 | 32.91 | 31.03 | 30.12 |  | 34.61 | 27.59 | 2022-09-13 |  |  | 36.57 | 37.34 | 36.87 | 41.95
2022-02-15 | Sample Point SK09: 37.4; Sample Point SK10: 37.53; Sample Point SK11: 36.9; Sample Point SK12: 42.25; Sample Point SK13: 32.91 | 2022-09-21 |  |  | 36.47 | 37.36 | 36.88 | 42.01
2022-02-23 | Sample Point SK09: 37.57; Sample Point SK10: 37.8; Sample Point SK11: 39.36; Sample Point SK12: 42.52; Sample Point SK13: 32.91 | 2022-09-26 | 35.54 | 35.88 | 36.5 | 37.39 | 36.87 | 41.93
2022-03-01 | Sample Point SK09: 37.57; Sample Point SK10: 37.9; Sample Point SK11: 38.58; Sample Point SK12: 42.51; Sample Point SK13: 32.91 | 2022-10-04 |  |  | 36.47 | 37.37 | 36.82 | 41.9
2022-03-09 | 26.86 | 24.35 | 28.79 | 34.13 | 34.77 | 36.4 | 37.37 | 37.67 | 37.63 | 37.94 | 39.41 | 42.57 | 32.9 | 31.03 | 30.35 |  | 34.62 | 30.61 | 2022-10-13 |  |  | 36.47 | 37.44 | 36.87 | 41.9
2022-03-18 | Sample Point SK09: 37.6; Sample Point SK10: 37.9; Sample Point SK11: 38.1; Sample Point SK12: 42.46; Sample Point SK13: 32.91 | 2022-10-21 |  |  | 36.47 | 37.37 | 36.86 | 41.88
2022-03-25 | Sample Point SK09: 37.55; Sample Point SK10: 37.79; Sample Point SK11: 36.9; Sample Point SK12: 42.39; Sample Point SK13: 32.9 | 2022-10-25 | 35.83 | 75 | 100 | 115 | 143 | 140
2022-03-30 | Sample Point SK09: 37.51; Sample Point SK10: 37.74; Sample Point SK12: 42.38; Sample Point SK13: 32.9 | 2022-11-01 |  |  | 37.03 | 37.61 | 36.89 | 41.98
2022-04-06 | Sample Point SK09: 37.45; Sample Point SK10: 37.66; Sample Point SK11: 36.91; Sample Point SK12: 42.33; Sample Point SK13: 32.9 | 2022-11-10 |  |  | 37.19 | 37.68 | 36.88 | 42.19
2022-04-12 | 98.32 | 23.82 | 140 | 170.12 | 119.13 | 36.07 | 59.56 | 159 | 78.41 | 77.06 | 145 | 155 | 32.9 | 31.03 | 88 |  | 34.63 | 159.75 | 2022-11-15 |  |  | 37.29 | 37.62 | 36.91 | 42.25
2022-04-22 | Sample Point SK09: 37.38; Sample Point SK10: 37.51; Sample Point SK11: 36.9; Sample Point SK12: 42.23; Sample Point SK13: 32.89 | 2022-11-24 |  |  | 37.91 | 38.42 | 40.13 | 42.6
2022-04-26 | Sample Point SK09: 37.34; Sample Point SK10: 37.46; Sample Point SK11: 36.84; Sample Point SK12: 42.19; Sample Point SK13: 32.9 | 2022-11-28 | 37.48 | 38 | 37.97 | 38.4 | 39.9 | 42.61
2022-05-03 | Sample Point SK09: 37.3; Sample Point SK10: 37.45; Sample Point SK11: 36.87; Sample Point SK12: 42.18; Sample Point SK13: 32.9; Sample Point SK14: 31.03 | 2022-12-06 |  |  | 37.89 | 38.4 | 38.47 | 42.56
2022-05-09 | Sample Point SK09: 37.25; Sample Point SK10: 37.43; Sample Point SK11: 36.84; Sample Point SK12: 42.17; Sample Point SK13: 32.9 | 2022-12-12 | 36.94 | 37.61 | 37.72 | 38.11 | 36.88 | 42.47
2022-05-16 | 26.37 | 23.7 | 28.17 | 34.37 | 34.53 | 35.85 | 36.58 | 34.36 | 37.2 | 37.44 | 36.89 | 42.15 | 32.9 | 31.03 | 29.78 |  | 34.61 | 28.61 | 2022-12-22 |  |  | 37.57 | 37.86 | 36.93 | 42.41
2022-05-17 | Sample Point SK09: 37.2; Sample Point SK10: 37.43; Sample Point SK11: 36.88; Sample Point SK12: 42.15; Sample Point SK13: 32.89 | 2022-12-29 |  |  | 37.6 | 37.88 | 36.92 | 42.43
2022-05-26 | Sample Point SK09: 37.07; Sample Point SK10: 37.39; Sample Point SK11: 36.84; Sample Point SK12: 42.13; Sample Point SK13: 32.9 | 2023-01-04 |  |  | 37.7 | 38.01 | 36.88 | 42.49
2022-06-01 | Sample Point SK09: 37.13; Sample Point SK10: 37.41; Sample Point SK11: 36.86; Sample Point SK12: 42.17; Sample Point SK13: 32.91 | 2023-01-10 | 44 | 100 | 116 | 118 | 177 | 160
2022-06-07 | Sample Point SK09: 37.01; Sample Point SK10: 37.44; Sample Point SK11: 36.9; Sample Point SK12: 42.1; Sample Point SK13: 32.87 | 2023-01-17 |  |  | 37.78 | 38.19 | 39.73 | 42.63
2022-06-13 | Sample Point SK09: 36.81; Sample Point SK10: 37.36; Sample Point SK11: 36.81; Sample Point SK12: 42.11; Sample Point SK13: 32.89 | 2023-01-27 |  |  | 37.67 | 37.98 | 38.79 | 42.48
2022-06-24 | Sample Point SK09: 36.74; Sample Point SK10: 37.41; Sample Point SK11: 36.83; Sample Point SK12: 42.06; Sample Point SK13: 32.89 | 2023-02-03 | 37.07 | 37.67 | 37.65 | 38.02 | 36.89 | 42.37
2022-06-27 | 25.59 | 23.58 | 28.1 | 33.6 | 33.93 | 35.56 | 36.16 | 32.11 | 36.82 | 37.37 | 36.83 | 42.04 | 32.89 | 31.03 | 29.51 |  | 34.6 | 28.18 | 2023-02-07 |  |  | 37.53 | 37.76 | 36.9 | 42.37
2022-07-04 | Sample Point SK09: 36.78; Sample Point SK10: 37.34; Sample Point SK11: 36.85; Sample Point SK12: 42.04; Sample Point SK13: 32.89 | 2023-02-16 |  |  | 37.45 | 37.62 | 36.88 | 42.31
2022-07-12 | 30 | 23.58 | 115 | 156 | 158 | 35.26 | 63 | 79 | 97 | 104 | 133 | 136 | 32.89 | 31.01 | 124 |  | 34.61 | 27.16 | 2023-02-20 |  |  | 37.39 | 37.56 | 36.89 | 42.28
2022-07-22 | Sample Point SK09: 36.57; Sample Point SK10: 37.34; Sample Point SK11: 36.88; Sample Point SK12: 41.88; Sample Point SK13: 32.89 | 2023-02-28 |  |  | 37.31 | 37.51 | 36.9 | 42.23
2022-07-26 | Sample Point SK09: 36.54; Sample Point SK10: 37.37; Sample Point SK11: 36.88; Sample Point SK12: 41.98; Sample Point SK13: 32.89 | 2023-03-07 |  |  | 37.29 | 37.49 | 36.87 | 42.22
2022-08-05 | Sample Point SK09: 36.51; Sample Point SK10: 37.38; Sample Point SK11: 36.88; Sample Point SK12: 41.96; Sample Point SK13: 32.89 | 2023-03-13 | 36.16 | 36.67 | 37.3 | 37.53 | 36.89 | 42.21
2022-08-12 | Sample Point SK09: 36.5; Sample Point SK10: 37.36; Sample Point SK11: 36.87; Sample Point SK12: 41.95; Sample Point SK13: 17.32 | 2023-03-20 |  |  | 37.45 | 37.73 | 37.2 | 42.26
2022-08-16 | Sample Point SK09: 36.46; Sample Point SK10: 37.37; Sample Point SK11: 36.89; Sample Point SK12: 41.9; Sample Point SK13: 32.89 | 2023-03-30 |  |  | 37.42 | 37.64 | 36.9 | 42.33
2022-08-23 | Sample Point SK01: 23.9; Sample Point SK02: 23.57; Sample Point SK03: 27.9; Sample Point SK08: 31.61; Sample Point SK11: 36.89; Sample Point SK12: 41.95; Sample Point SK13: 32.89; Sample Point SK14: 31.02; Sample Point SK21: 29.01; Sample Point SKSW03: 26.63 | 2023-04-04 |  |  | 37.44 | 37.68 | 36.95 | 42.4
2022-08-26 | Sample Point SK09: 36.47; Sample Point SK10: 37.36; Sample Point SK11: 36.88; Sample Point SK12: 41.96; Sample Point SK13: 32.89 | 2023-04-11 |  |  | 37.42 | 37.66 | 36.89 | 42.38
2022-08-30 | Sample Point SK04: 33.29; Sample Point SK05: 34.06; Sample Point SK06: 35.5; Sample Point SK07: 35.9; Sample Point SK09: 36.48; Sample Point SK10: 37.36; Sample Point SK11: 36.89; Sample Point SK12: 41.94; Sample Point SK13: 32.89; Sample Point SKSW02: 34.68 | 2023-04-17 | 36.26 | 93 | 124 | 120 | 142 | 154
2022-09-07 | Sample Point SK09: 36.5; Sample Point SK10: 37.37; Sample Point SK11: 36.91; Sample Point SK12: 41.96; Sample Point SK13: 32.89 | 2023-04-25 |  |  | 37.36 | 37.57 | 36.91 | 42.34
2022-09-13 | Sample Point SK09: 36.57; Sample Point SK10: 37.34; Sample Point SK11: 36.87; Sample Point SK12: 41.95; Sample Point SK13: 27.32 | 2023-05-03 | 35.84 | 36.75 | 37.34 | 37.51 | 36.89 | 42.36
2022-09-21 | Sample Point SK09: 36.47; Sample Point SK10: 37.36; Sample Point SK11: 36.88; Sample Point SK12: 42.01; Sample Point SK13: 32.89 | 2023-05-10 |  |  | 37.32 | 37.51 | 36.81 | 42.26
2022-09-26 | 23.69 | 23.58 | 27.96 | 33.18 | 34.06 | 35.54 | 35.88 | 31.39 | 36.5 | 37.39 | 36.87 | 41.93 | 32.89 | 31.02 | 29.07 |  | 34.67 | 27.23 | 2023-05-15 |  |  | 37.29 | 37.51 | 36.77 | 42.23
2022-10-04 | Sample Point SK09: 36.47; Sample Point SK10: 37.37; Sample Point SK11: 36.82; Sample Point SK12: 41.9; Sample Point SK13: 32.89 | 2023-05-25 |  |  | 37.19 | 37.47 | 36.9 | 42.16
2022-10-13 | Sample Point SK09: 36.47; Sample Point SK10: 37.44; Sample Point SK11: 36.87; Sample Point SK12: 41.9; Sample Point SK13: 32.89 | 2023-06-01 |  |  | 37.07 | 37.46 | 36.86 | 42.15
2022-10-21 | Sample Point SK09: 36.47; Sample Point SK10: 37.37; Sample Point SK11: 36.86; Sample Point SK12: 41.88; Sample Point SK13: 32.89 | 2023-06-06 | 35.56 | 36.51 | 36.98 | 37.46 | 36.89 | 42.15
2022-10-25 | 24.08 | 24.04 | 130 | 140 | 165 | 35.83 | 75 | 35.11 | 100 | 115 | 143 | 140 | 32.89 | 31.02 | 30.22 |  | 34.69 | 28.92 | 2023-06-15 |  |  | 36.83 | 37.43 | 36.86 | 42.1
2022-11-01 | Sample Point SK09: 37.03; Sample Point SK10: 37.61; Sample Point SK11: 36.89; Sample Point SK12: 41.98; Sample Point SK13: 32.89 | 2023-06-22 |  |  | 36.77 | 37.41 | 36.87 | 42.09
2022-11-10 | Sample Point SK09: 37.19; Sample Point SK10: 37.68; Sample Point SK11: 36.88; Sample Point SK12: 42.19; Sample Point SK13: 32.89 | 2023-06-30 |  |  | 36.73 | 37.41 | 36.87 | 42.06
2022-11-15 | Sample Point SK09: 37.29; Sample Point SK10: 37.62; Sample Point SK11: 36.91; Sample Point SK12: 42.25; Sample Point SK13: 32.89 | 2023-07-05 |  |  | 70 | 75 | 100 | 100
2022-11-24 | Sample Point SK09: 37.91; Sample Point SK10: 38.42; Sample Point SK11: 40.13; Sample Point SK12: 42.6; Sample Point SK13: 32.89 | 2023-07-14 | 35.39 | 80 | 36.7 | 37.43 | 36.89 | 42.04
2022-11-28 | 29.4 | 24.83 | 28.76 | 33.66 | 34.36 | 37.48 | 38 | 37.59 | 37.97 | 38.4 | 39.9 | 42.61 | 32.89 | 31.02 | 31.24 |  | 39.73 | 32.85 | 2023-07-17 |  |  | 36.65 | 37.46 | 36.89 | 42.02
2022-12-06 | Sample Point SK09: 37.89; Sample Point SK10: 38.4; Sample Point SK11: 38.47; Sample Point SK12: 42.56; Sample Point SK13: 32.89 | 2023-07-24 |  |  | 36.77 | 36.03 | 36.87 | 42.03
2022-12-12 | 29.25 | 23.93 | 28.7 | 33.59 | 34.41 | 36.94 | 37.61 | 37.35 | 37.72 | 38.11 | 36.88 | 42.47 | 32.89 | 31.02 | 30.77 |  | 34.7 | 30.98 | 2023-08-03 | 35.65 | 36.36 | 37.07 | 37.46 | 36.82 | 41.99
2022-12-22 | Sample Point SK09: 37.57; Sample Point SK10: 37.86; Sample Point SK11: 36.93; Sample Point SK12: 42.41; Sample Point SK13: 32.89 | 2023-08-10 |  |  | 37.18 | 37.59 | 36.8 | 42.01
2022-12-29 | Sample Point SK09: 37.6; Sample Point SK10: 37.88; Sample Point SK11: 36.92; Sample Point SK12: 42.43; Sample Point SK13: 32.89 | 2023-08-16 |  |  | 36.95 | 37.51 | 36.84 | 42.01
2023-01-04 | Sample Point SK09: 37.7; Sample Point SK10: 38.01; Sample Point SK11: 36.88; Sample Point SK12: 42.49; Sample Point SK13: 32.89 | 2023-08-22 |  |  | 36.76 | 37.44 | 36.87 | 42.01
2023-01-10 | 43 | 23.93 | 128 | 167 | 191 | 44 | 100 | 169 | 116 | 118 | 177 | 160 | 32.91 | 31.08 | 29.97 |  | 39.82 | 31.18 | 2023-08-30 |  |  | 36.74 | 37.46 | 36.9 | 42.01
2023-01-17 | Sample Point SK09: 37.78; Sample Point SK10: 38.19; Sample Point SK11: 39.73; Sample Point SK12: 42.63; Sample Point SK13: 32.85 | 2023-09-01 | 35.43 | 36 | 36.72 | 37.43 | 36.9 | 42
2023-01-27 | Sample Point SK09: 37.67; Sample Point SK10: 37.98; Sample Point SK11: 38.79; Sample Point SK12: 42.48; Sample Point SK13: 32.89 | 2023-09-06 |  |  | 36.65 | 37.41 | 36.87 | 41.94
2023-02-03 | 28.83 | 24 | 28.92 | 33.98 | 34.83 | 37.07 | 37.67 | 37.53 | 37.65 | 38.02 | 36.89 | 42.37 | 32.87 | 31.02 | 30.69 |  | 34.71 | 30.03 | 2023-09-12 |  |  |  |  | 36.83 | 41.98
2023-02-07 | Sample Point SK09: 37.53; Sample Point SK10: 37.76; Sample Point SK11: 36.9; Sample Point SK12: 42.37; Sample Point SK13: 32.89 | 2023-09-18 |  |  | 36.77 | 37.51 | 36.87 | 42.01
2023-02-16 | Sample Point SK09: 37.45; Sample Point SK10: 37.62; Sample Point SK11: 36.88; Sample Point SK12: 42.31; Sample Point SK13: 32.89 | 2023-09-27 |  |  | 36.92 | 37.48 | 36.89 | 42.11
2023-02-20 | Sample Point SK09: 37.39; Sample Point SK10: 37.56; Sample Point SK11: 36.89; Sample Point SK12: 42.28; Sample Point SK13: 32.89 | 2023-10-05 |  |  | 36.8 | 37.43 | 36.84 | 42.06
2023-02-28 | Sample Point SK09: 37.31; Sample Point SK10: 37.51; Sample Point SK11: 36.9; Sample Point SK12: 42.23; Sample Point SK13: 32.88 | 2023-10-11 |  |  | 36.72 | 37.46 | 36.86 | 42.09
2023-03-07 | Sample Point SK09: 37.29; Sample Point SK10: 37.49; Sample Point SK11: 36.87; Sample Point SK12: 42.22; Sample Point SK13: 32.88 | 2023-10-18 |  |  |  |  | 36.89 | 42.06
2023-03-13 | 27.18 | 23.94 | 27.73 | 33.71 | 34.48 | 36.16 | 36.67 | 35.89 | 37.3 | 37.53 | 36.89 | 42.21 | 32.88 | 31.03 | 29.86 |  | 34.81 | 28.98 | 2023-10-27 |  |  | 37.91 | 38.48 | 40.75 | 42.53
2023-03-20 | Sample Point SK09: 37.45; Sample Point SK10: 37.73; Sample Point SK11: 37.2; Sample Point SK12: 42.26; Sample Point SK13: 32.88 | 2023-11-03 | 38.19 | 38.36 | 38 | 38.83 | 40.99 | 42.4
2023-03-30 | Sample Point SK09: 37.42; Sample Point SK10: 37.64; Sample Point SK11: 36.9; Sample Point SK12: 42.33; Sample Point SK13: 32.88 | 2023-11-06 |  |  | 38.1 | 38.93 | 40.82 | 42.73
2023-04-04 | Sample Point SK09: 37.44; Sample Point SK10: 37.68; Sample Point SK11: 36.95; Sample Point SK12: 42.4; Sample Point SK13: 32.88 | 2023-11-09 | 68 | 127 | 142 | 96 | 226 | 222
2023-04-11 | Sample Point SK09: 37.42; Sample Point SK10: 37.66; Sample Point SK11: 36.89; Sample Point SK12: 42.38; Sample Point SK13: 32.88 | 2023-11-14 |  |  | 38.12 | 38.63 | 40.1 | 42.53
2023-04-17 | 90 | 24.16 | 280 | 163 | 174 | 36.26 | 93 | 144 | 124 | 120 | 142 | 154 | 32.89 | 31.02 | 148 |  | 35.22 | 30.07 | 2023-11-22 |  |  | 37.98 | 38.47 | 39.77 | 42.59
2023-04-25 | Sample Point SK09: 37.36; Sample Point SK10: 37.57; Sample Point SK11: 36.91; Sample Point SK12: 42.34; Sample Point SK13: 32.89 | 2023-11-28 |  |  | 37.44 | 37.87 | 38.54 | 42.33
2023-05-03 | 28.4 | 23.72 | 28.6 | 33.8 | 34.59 | 35.84 | 36.75 | 34.95 | 37.34 | 37.51 | 36.89 | 42.36 | 32.89 | 31.02 | 29.67 |  | 35.24 | 29.38 | 2023-12-05 |  |  | 37.91 | 38.33 | 39.88 | 42.59
2023-05-10 | Sample Point SK09: 37.32; Sample Point SK10: 37.51; Sample Point SK11: 36.81; Sample Point SK12: 42.26; Sample Point SK13: 32.89
2023-05-15 | Sample Point SK09: 37.29; Sample Point SK10: 37.51; Sample Point SK11: 36.77; Sample Point SK12: 42.23; Sample Point SK13: 32.89
2023-05-25 | Sample Point SK09: 37.19; Sample Point SK10: 37.47; Sample Point SK11: 36.9; Sample Point SK12: 42.16; Sample Point SK13: 32.89
2023-06-01 | Sample Point SK09: 37.07; Sample Point SK10: 37.46; Sample Point SK11: 36.86; Sample Point SK12: 42.15; Sample Point SK13: 32.89
2023-06-06 | 26.6 | 23.7 | 28.29 | 33.68 | 34.32 | 35.56 | 36.51 | 32.41 | 36.98 | 37.46 | 36.89 | 42.15 | 32.89 | 31.02 | 29.47 |  | 34.93 | 28.48
2023-06-15 | Sample Point SK09: 36.83; Sample Point SK10: 37.43; Sample Point SK11: 36.86; Sample Point SK12: 42.1; Sample Point SK13: 32.89
2023-06-22 | Sample Point SK09: 36.77; Sample Point SK10: 37.41; Sample Point SK11: 36.87; Sample Point SK12: 42.09; Sample Point SK13: 32.89
2023-06-30 | Sample Point SK09: 36.73; Sample Point SK10: 37.41; Sample Point SK11: 36.87; Sample Point SK12: 42.06; Sample Point SK13: 32.89
2023-07-05 | Sample Point SK04: 100; Sample Point SK05: 105; Sample Point SK09: 70; Sample Point SK10: 75; Sample Point SK11: 100; Sample Point SK12: 100; Sample Point SK13: 32.86; Sample Point SK14: 31.02
2023-07-07 | Sample Point SK01: 25.98; Sample Point SK02: 23.57; Sample Point SK08: 77; Sample Point SK21: 50
2023-07-14 | Sample Point SK03: 233; Sample Point SK06: 35.39; Sample Point SK07: 80; Sample Point SK09: 36.7; Sample Point SK10: 37.43; Sample Point SK11: 36.89; Sample Point SK12: 42.04; Sample Point SK13: 32.87; Sample Point SKSW02: 35.21; Sample Point SKSW03: 33
2023-07-17 | Sample Point SK09: 36.65; Sample Point SK10: 37.46; Sample Point SK11: 36.89; Sample Point SK12: 42.02; Sample Point SK13: 32.86
2023-07-24 | Sample Point SK09: 36.77; Sample Point SK10: 36.03; Sample Point SK11: 36.87; Sample Point SK12: 42.03; Sample Point SK13: 32.86
2023-08-03 | 25.62 | 23.87 | 28.15 | 33.55 | 34.29 | 35.65 | 36.36 | 31.35 | 37.07 | 37.46 | 36.82 | 41.99 | 32.86 | 31.02 | 29.19 |  | 35.23 | 28.18
2023-08-10 | Sample Point SK09: 37.18; Sample Point SK10: 37.59; Sample Point SK11: 36.8; Sample Point SK12: 42.01; Sample Point SK13: 32.86
2023-08-16 | Sample Point SK09: 36.95; Sample Point SK10: 37.51; Sample Point SK11: 36.84; Sample Point SK12: 42.01; Sample Point SK13: 32.86
2023-08-22 | Sample Point SK09: 36.76; Sample Point SK10: 37.44; Sample Point SK11: 36.87; Sample Point SK12: 42.01; Sample Point SK13: 32.86
2023-08-30 | Sample Point SK09: 36.74; Sample Point SK10: 37.46; Sample Point SK11: 36.9; Sample Point SK12: 42.01; Sample Point SK13: 32.86
2023-09-01 | 25.34 | 23.59 | 28.15 | 33.62 | 34.04 | 35.43 | 36 | 31.44 | 36.72 | 37.43 | 36.9 | 42 | 32.86 | 31.02 | 29.08 |  | 35.18 | 28.03
2023-09-06 | Sample Point SK09: 36.65; Sample Point SK10: 37.41; Sample Point SK11: 36.87; Sample Point SK12: 41.94; Sample Point SK13: 32.86
2023-09-12 | Sample Point SK11: 36.83; Sample Point SK12: 41.98; Sample Point SK13: 32.86
2023-09-18 | Sample Point SK09: 36.77; Sample Point SK10: 37.51; Sample Point SK11: 36.87; Sample Point SK12: 42.01; Sample Point SK13: 32.86
2023-09-27 | Sample Point SK09: 36.92; Sample Point SK10: 37.48; Sample Point SK11: 36.89; Sample Point SK12: 42.11; Sample Point SK13: 32.86
2023-10-05 | Sample Point SK09: 36.8; Sample Point SK10: 37.43; Sample Point SK11: 36.84; Sample Point SK12: 42.06; Sample Point SK13: 32.86
2023-10-11 | Sample Point SK09: 36.72; Sample Point SK10: 37.46; Sample Point SK11: 36.86; Sample Point SK12: 42.09; Sample Point SK13: 32.86
2023-10-18 | Sample Point SK11: 36.89; Sample Point SK12: 42.06; Sample Point SK13: 32.86
2023-10-27 | Sample Point SK09: 37.91; Sample Point SK10: 38.48; Sample Point SK11: 40.75; Sample Point SK12: 42.53; Sample Point SK13: 32.88
2023-11-03 | 29.47 | 25.42 | 30.25 | 34.39 | 34.46 | 38.19 | 38.36 | 38.78 | 38 | 38.83 | 40.99 | 42.4 | 32.86 | 31.02 | 33.19
2023-11-06 | Sample Point SK09: 38.1; Sample Point SK10: 38.93; Sample Point SK11: 40.82; Sample Point SK12: 42.73; Sample Point SK13: 32.86
2023-11-09 | 112 | 24.91 | 142 | 182 | 195 | 68 | 127 | 211 | 142 | 96 | 226 | 222 | 32.86 | 31.02 | 140
2023-11-14 | Sample Point SK09: 38.12; Sample Point SK10: 38.63; Sample Point SK11: 40.1; Sample Point SK12: 42.53; Sample Point SK13: 32.87
2023-11-22 | Sample Point SK09: 37.98; Sample Point SK10: 38.47; Sample Point SK11: 39.77; Sample Point SK12: 42.59; Sample Point SK13: 32.87
2023-11-28 | Sample Point SK09: 37.44; Sample Point SK10: 37.87; Sample Point SK11: 38.54; Sample Point SK12: 42.33; Sample Point SK13: 32.88
2023-12-05 | Sample Point SK09: 37.91; Sample Point SK10: 38.33; Sample Point SK11: 39.88; Sample Point SK12: 42.59; Sample Point SK13: 32.88

## GWQ 2018 - 2023
Unit | - all -
Max of Graphable Value | Date | Sample Point
| 1996-11-04 | [6 empty] | 1997-02-03 | [6 empty] | 1997-05-15 | [7 empty] | 1997-08-05 | [8 empty] | 1997-11-05 | [7 empty] | 1997-11-06 | [8 empty] | 1998-02-27 | [8 empty] | 1998-05-27 | [9 empty] | 1998-08-26 | [9 empty] | 1998-11-26 | [8 empty] | 1999-02-13 | [6 empty] | 1999-02-17 | [6 empty] | 1999-05-07 | [7 empty] | 1999-08-24 | [7 empty] | 1999-11-25 | [5 empty] | 1999-11-26 | [5 empty] | 2000-02-15 | [6 empty] | 2000-05-25 | [6 empty] | 2000-08-25 | [6 empty] | 2000-11-29 | [7 empty] | 2001-08-22 | [5 empty] | 2001-11-26 | [5 empty] | 2002-02-25 | [6 empty] | 2002-06-18 | [8 empty] | 2002-06-27 |  | 2002-06-28 |  |  |  | 2002-07-02 |  |  | 2002-07-04 |  | 2002-07-05 |  | 2002-07-17 | [8 empty] | 2002-08-14 | [8 empty] | 2002-09-25 | [7 empty] | 2002-10-23 | [7 empty] | 2002-11-04 | 2002-11-18 | [6 empty] | 2002-12-02 |  | 2002-12-16 | [6 empty] | 2003-01-13 | 2003-01-27 | [8 empty] | 2003-02-10 | 2003-02-24 | [8 empty] | 2003-03-24 | [10 empty] | 2003-03-31 | 2003-04-07 | [10 empty] | 2003-04-15 | 2003-04-22 | 2003-04-29 | 2003-05-06 | 2003-05-12 | 2003-05-20 | [10 empty] | 2003-06-17 | [10 empty] | 2003-07-07 | 2003-07-15 | [12 empty] | 2003-08-12 | [11 empty] | 2003-09-15 | 2003-09-23 | [12 empty] | 2003-10-21 | [12 empty] | 2003-11-18 | [11 empty] | 2003-12-15 | [13 empty] | 2003-12-18 | 2004-01-09 |  | 2004-01-12 |  | 2004-01-26 | [13 empty] | 2004-02-10 |  | 2004-02-24 | [14 empty] | 2004-03-09 |  |  | 2004-03-23 | [14 empty] | 2004-04-29 | [14 empty] | 2004-05-10 | [14 empty] | 2004-06-15 | [14 empty] | 2004-07-12 | [14 empty] | 2004-08-24 | [14 empty] | 2004-09-21 | [13 empty] | 2004-10-05 | [14 empty] | 2004-10-26 | [14 empty] | 2004-11-23 | [14 empty] | 2004-12-21 | [14 empty] | 2005-01-18 | [14 empty] | 2005-02-15 | [14 empty] | 2005-02-25 |  | 2005-03-08 |  |  |  | 2005-03-16 | [14 empty] | 2005-04-18 | [14 empty] | 2005-04-27 |  |  |  | 2005-05-04 | 2005-05-12 |  | 2005-05-16 | [11 empty] | 2005-05-17 | [14 empty] | 2005-05-23 |  |  | 2005-06-06 | 2005-06-14 |  |  |  |  | 2005-06-27 | [11 empty] | 2005-06-28 |  |  | 2005-07-12 | [13 empty] | 2005-08-01 | 2005-08-22 | [12 empty] | 2005-09-12 | [14 empty] | 2005-10-10 | [14 empty] | 2005-11-14 | [14 empty] | 2005-12-12 | [14 empty] | 2006-01-16 | [13 empty] | 2006-02-13 |  |  |  | 2006-02-14 | [13 empty] | 2006-03-06 | 2006-03-14 | [14 empty] | 2006-04-10 | [14 empty] | 2006-05-09 | [14 empty] | 2006-06-05 | [14 empty] | 2006-07-03 | [14 empty] | 2006-07-19 | [13 empty] | 2006-08-14 | [14 empty] | 2006-09-11 | [14 empty] | 2006-10-09 | [13 empty] | 2006-11-20 | [14 empty] | 2006-12-11 | [14 empty] | 2007-01-15 | [14 empty] | 2007-02-12 | [14 empty] | 2007-03-26 | [14 empty] | 2007-04-24 | [15 empty] | 2007-05-23 | [15 empty] | 2007-06-26 | [15 empty] | 2007-07-25 | [12 empty] | 2007-07-31 |  |  | 2007-08-14 | [15 empty] | 2007-09-14 |  |  |  |  | 2007-09-26 | [15 empty] | 2007-10-30 | [15 empty] | 2007-11-16 | [15 empty] | 2007-12-12 | [15 empty] | 2008-01-10 | [15 empty] | 2008-02-08 | [15 empty] | 2008-03-20 | [15 empty] | 2008-03-27 | 2008-04-03 |  | 2008-04-18 | [15 empty] | 2008-05-14 | [15 empty] | 2008-06-18 | [15 empty] | 2008-07-03 | [11 empty] | 2008-07-04 |  |  |  |  | 2008-08-15 | [14 empty] | 2008-09-10 | [15 empty] | 2008-10-20 | [14 empty] | 2008-11-17 | [14 empty] | 2008-12-15 | [14 empty] | 2009-01-13 | [14 empty] | 2009-02-10 | [14 empty] | 2009-03-10 | [15 empty] | 2009-04-16 | [15 empty] | 2009-05-12 | [15 empty] | 2009-06-09 | [15 empty] | 2009-07-07 | [15 empty] | 2009-08-03 | [14 empty] | 2009-09-03 | [15 empty] | 2009-10-01 | [14 empty] | 2009-11-13 | [14 empty] | 2009-12-16 | [15 empty] | 2010-01-20 | [15 empty] | 2010-02-17 | [14 empty] | 2010-03-17 | [14 empty] | 2010-04-20 | [14 empty] | 2010-05-19 | [17 empty] | 2010-06-17 | [17 empty] | 2010-07-16 | [17 empty] | 2010-08-18 | [17 empty] | 2010-09-20 | [14 empty] | 2010-10-05 | [12 empty] | 2010-10-06 |  |  |  |  | 2010-11-09 | [12 empty] | 2010-11-10 |  |  |  |  | 2010-12-16 | [14 empty] | 2010-12-17 |  |  | 2011-01-18 | [12 empty] | 2011-01-19 |  |  |  |  | 2011-02-16 | [12 empty] | 2011-02-17 |  |  |  |  | 2011-03-23 | [9 empty] | 2011-03-24 | [8 empty] | 2011-04-20 | [10 empty] | 2011-04-21 |  |  |  | 2011-05-16 | [11 empty] | 2011-05-17 | [6 empty] | 2011-06-13 | [14 empty] | 2011-06-14 |  |  | 2011-07-12 | [17 empty] | 2011-07-13 | [7 empty] | 2011-08-16 | [17 empty] | 2011-09-12 | [13 empty] | 2011-09-13 |  |  |  | 2011-10-18 | [15 empty] | 2011-10-19 |  | 2011-11-23 | [13 empty] | 2011-11-24 |  |  |  |  | 2011-12-21 | [14 empty] | 2011-12-22 |  | 2012-01-16 | [7 empty] | 2012-01-17 | [7 empty] | 2012-02-22 |  |  |  |  | 2012-02-28 |  |  | 2012-02-29 | [6 empty] | 2012-03-19 | [10 empty] | 2012-03-20 |  |  |  | 2012-04-16 | [13 empty] | 2012-05-11 | [14 empty] | 2012-06-27 | [13 empty] | 2012-07-17 | [14 empty] | 2012-08-08 | [14 empty] | 2012-09-17 | [14 empty] | 2012-10-17 | [15 empty] | 2012-11-19 | [14 empty] | 2012-12-18 | [14 empty] | 2013-01-22 | [12 empty] | 2013-01-23 |  | 2013-02-08 | [15 empty] | 2013-02-21 | [12 empty] | 2013-03-26 |  | 2013-03-28 | [6 empty] | 2013-04-02 | [12 empty] | 2013-04-17 | [15 empty] | 2013-05-07 | [14 empty] | 2013-05-23 | [12 empty] | 2013-06-04 | [12 empty] | 2013-06-27 | [14 empty] | 2013-07-23 | [14 empty] | 2013-08-22 | [14 empty] | 2013-09-25 | [14 empty] | 2013-10-23 | [14 empty] | 2013-11-22 | [14 empty] | 2013-12-17 | [14 empty] | 2014-01-08 | [14 empty] | 2014-02-07 | [13 empty] | 2014-03-03 |  |  | 2014-03-26 | [15 empty] | 2014-04-22 | [15 empty] | 2014-05-02 | [15 empty] | 2014-05-07 | [15 empty] | 2014-06-26 |  |  | 2014-06-27 | [6 empty] | 2014-06-30 | [5 empty] | 2014-07-24 |  | 2014-07-30 | [12 empty] | 2014-08-28 | [15 empty] | 2014-09-03 | [14 empty] | 2014-10-21 | [14 empty] | 2015-01-07 | [14 empty] | 2015-04-07 | [15 empty] | 2015-07-02 | [14 empty] | 2015-10-06 | [17 empty] | 2016-01-19 | [17 empty] | 2016-01-25 | 2016-04-11 | [17 empty] | 2016-07-19 | [9 empty] | 2016-07-20 | [16 empty] | 2016-10-03 | [10 empty] | 2016-10-04 | [6 empty] | 2017-01-16 | [9 empty] | 2017-01-17 | [13 empty] | 2017-04-19 |  |  |  | 2017-04-20 | [17 empty] | 2017-04-26 | 2017-07-04 | [17 empty] | 2017-10-02 |  |  |  | 2017-10-03 | [13 empty] | 2018-01-16 | [13 empty] | 2018-03-02 | 2018-03-19 | 2018-04-23 | [16 empty] | 2018-06-01 | 2018-07-09 | [14 empty] | 2018-07-10 |  | 2018-08-30 | 2018-09-20 | 2018-10-17 | [11 empty] | 2018-10-19 | [12 empty] | 2018-12-17 | 2019-01-31 | [14 empty] | 2019-04-16 | [6 empty] | 2019-04-30 | [7 empty] | 2019-05-29 | 2019-05-30 | 2019-07-25 |  |  |  | 2019-08-05 | [7 empty] | 2019-08-30 | 2019-09-02 |  | 2019-09-12 | 2019-09-17 | 2019-10-08 | [13 empty] | 2019-10-15 | [13 empty] | 2019-10-31 | 2020-01-06 | [13 empty] | 2020-01-15 |  |  | 2020-01-21 | 2020-04-01 |  |  | 2020-04-08 | [11 empty] | 2020-04-15 |  |  | 2020-05-28 | 2020-06-25 | 2020-07-06 |  |  |  | 2020-07-10 | [9 empty] | 2020-07-15 |  |  |  | 2020-10-28 | [9 empty] | 2020-10-30 | [7 empty] | 2020-12-07 |  | 2021-01-13 | [16 empty] | 2021-02-16 |  |  | 2021-02-23 |  | 2021-03-12 |  |  | 2021-03-23 |  | 2021-04-06 |  |  | 2021-04-15 | [17 empty] | 2021-05-18 | 2021-07-09 |  |  |  |  | 2021-07-16 | [14 empty] | 2021-07-23 |  |  |  |  | 2021-07-27 | [7 empty] | 2021-08-02 |  |  |  |  | 2021-08-13 |  |  |  |  | 2021-08-20 |  |  |  |  | 2021-08-27 |  |  |  |  | 2021-09-01 |  |  |  |  | 2021-09-10 |  |  |  |  | 2021-09-16 |  |  |  |  | 2021-09-24 |  |  |  |  | 2021-09-29 |  |  |  |  | 2021-10-05 |  |  |  |  | 2021-10-13 | [11 empty] | 2021-10-21 | [10 empty] | 2021-10-29 |  |  |  |  | 2021-11-04 |  |  |  |  | 2021-11-11 |  |  |  |  | 2021-11-16 | [14 empty] | 2021-11-19 |  | 2021-11-22 | [5 empty] | 2021-12-03 |  |  |  |  | 2021-12-08 | [7 empty] | 2021-12-09 |  |  | 2021-12-16 |  |  |  |  | 2021-12-20 | [11 empty] | 2021-12-29 |  |  |  |  | 2022-01-07 |  |  |  |  | 2022-01-13 |  |  |  |  | 2022-01-14 | [10 empty] | 2022-01-17 | [6 empty] | 2022-01-24 |  |  |  |  | 2022-02-04 |  |  |  |  | 2022-02-09 | [17 empty] | 2022-02-15 |  |  |  |  | 2022-02-23 |  |  |  |  | 2022-03-01 |  |  |  |  | 2022-03-09 | [17 empty] | 2022-03-18 |  |  |  |  | 2022-03-25 |  |  |  |  | 2022-03-30 |  |  |  |  | 2022-04-06 |  |  |  |  | 2022-04-12 | [17 empty] | 2022-04-22 |  |  |  |  | 2022-04-26 |  |  |  |  | 2022-05-03 | [5 empty] | 2022-05-09 |  |  |  |  | 2022-05-16 | [16 empty] | 2022-05-17 |  |  |  |  | 2022-05-26 |  |  |  |  | 2022-06-01 |  |  |  |  | 2022-06-07 |  |  |  |  | 2022-06-13 |  |  |  |  | 2022-06-24 |  |  |  |  | 2022-06-27 | [17 empty] | 2022-07-04 |  |  |  |  | 2022-07-12 | [17 empty] | 2022-07-22 |  |  |  |  | 2022-07-26 |  |  |  |  | 2022-08-05 |  |  |  |  | 2022-08-12 |  |  |  |  | 2022-08-16 |  |  |  |  | 2022-08-23 | [10 empty] | 2022-08-26 |  |  |  |  | 2022-08-30 | [9 empty] | 2022-09-07 |  |  |  |  | 2022-09-13 |  |  |  |  | 2022-09-21 |  |  |  |  | 2022-09-26 | [17 empty] | 2022-10-04 |  |  |  |  | 2022-10-13 |  |  |  |  | 2022-10-21 |  |  |  |  | 2022-10-25 | [17 empty] | 2022-11-01 |  |  |  |  | 2022-11-10 |  |  |  |  | 2022-11-15 |  |  |  |  | 2022-11-24 |  |  |  |  | 2022-11-28 | [17 empty] | 2022-12-06 |  |  |  |  | 2022-12-12 | [17 empty] | 2022-12-22 |  |  |  |  | 2022-12-29 |  |  |  |  | 2023-01-04 |  |  |  |  | 2023-01-10 | [17 empty] | 2023-01-17 |  |  |  |  | 2023-01-27 |  |  |  |  | 2023-02-03 | [17 empty] | 2023-02-07 |  |  |  |  | 2023-02-16 |  |  |  |  | 2023-02-20 |  |  |  |  | 2023-02-28 |  |  |  |  | 2023-03-07 |  |  |  |  | 2023-03-13 | [17 empty] | 2023-03-20 |  |  |  |  | 2023-03-30 |  |  |  |  | 2023-04-04 |  |  |  |  | 2023-04-11 |  |  |  |  | 2023-04-17 | [17 empty] | 2023-04-25 |  |  |  |  | 2023-05-03 | [17 empty] | 2023-05-10 |  |  |  |  | 2023-05-15 |  |  |  |  | 2023-05-25 |  |  |  |  | 2023-06-01 |  |  |  |  | 2023-06-06 | [17 empty] | 2023-06-15 |  |  |  |  | 2023-06-22 |  |  |  |  | 2023-06-30 |  |  |  |  | 2023-07-05 | [8 empty] | 2023-07-07 |  |  |  | 2023-07-14 | [10 empty] | 2023-07-17 |  |  |  |  | 2023-07-24 |  |  |  |  | 2023-08-03 | [17 empty] | 2023-08-10 |  |  |  |  | 2023-08-16 |  |  |  |  | 2023-08-22 |  |  |  |  | 2023-08-30 |  |  |  |  | 2023-09-01 | [17 empty] | 2023-09-06 |  |  |  |  | 2023-09-12 |  |  | 2023-09-18 |  |  |  |  | 2023-09-27 |  |  |  |  | 2023-10-05 |  |  |  |  | 2023-10-11 |  |  |  |  | 2023-10-18 |  |  | 2023-10-27 |  |  |  |  | 2023-11-03 | [14 empty] | 2023-11-06 |  |  |  |  | 2023-11-09 | [17 empty] | 2023-11-14 |  |  |  |  | 2023-11-22 |  |  |  |  | 2023-11-28 |  |  |  |  | 2023-12-05
Variable | SK02 | SK04 | SK05 | SK06 | SK08 | SK09 | SK10 | SK02 | SK04 | SK06 | SK07 | SK08 | SK09 | SK10 | SK02 | SK04 | SK06 | SK07 | SK08 | SK09 | SK10 | SKSW01 | SK02 | SK04 | SK05 | SK06 | SK07 | SK08 | SK09 | SK10 | SKSW01 | SK02 | SK04 | SK05 | SK06 | SK07 | SK08 | SK09 | SK10 | SK02 | SK04 | SK05 | SK06 | SK07 | SK08 | SK09 | SK10 | SKSW01 | SK01 | SK04 | SK05 | SK06 | SK07 | SK08 | SK09 | SK10 | SKSW01 | SK01 | SK02 | SK04 | SK05 | SK06 | SK07 | SK08 | SK09 | SK10 | SKSW01 | SK01 | SK02 | SK04 | SK05 | SK06 | SK07 | SK08 | SK09 | SK10 | SKSW01 | SK01 | SK04 | SK05 | SK06 | SK07 | SK08 | SK09 | SK10 | SKSW01 | SK04 | SK05 | SK06 | SK07 | SK08 | SK09 | SK10 | SK04 | SK05 | SK06 | SK07 | SK09 | SK10 | SKSW01 | SK01 | SK04 | SK05 | SK06 | SK07 | SK09 | SK10 | SKSW01 | SK01 | SK04 | SK05 | SK06 | SK07 | SK09 | SK10 | SKSW01 | SK04 | SK05 | SK06 | SK07 | SK09 | SK10 | SK05 | SK06 | SK07 | SK09 | SK10 | SKSW01 | SK04 | SK05 | SK06 | SK07 | SK09 | SK10 | SKSW01 | SK04 | SK05 | SK06 | SK07 | SK09 | SK10 | SKSW01 | SK04 | SK05 | SK06 | SK07 | SK09 | SK10 | SKSW01 | SK01 | SK04 | SK05 | SK06 | SK07 | SK09 | SK10 | SKSW01 | SK04 | SK05 | SK06 | SK07 | SK09 | SK10 | SK04 | SK05 | SK06 | SK07 | SK09 | SK10 | SK04 | SK05 | SK06 | SK07 | SK08 | SK09 | SK10 | SK03 | SK04 | SK05 | SK06 | SK07 | SK09 | SK10 | SKSW01 | SKSW03 | SK03 | SK04 | SK03 | SK04 | SK05 | SK06 | SK04 | SK05 | SK06 | SK06 | SK07 | SK07 | SK09 | SK03 | SK04 | SK05 | SK06 | SK07 | SK09 | SK10 | SKSW01 | SKSW03 | SK03 | SK04 | SK05 | SK06 | SK07 | SK09 | SK10 | SKSW01 | SKSW03 | SK03 | SK04 | SK05 | SK06 | SK07 | SK09 | SK10 | SKSW03 | SK03 | SK04 | SK05 | SK06 | SK07 | SK09 | SK10 | SKSW03 | SKSW03 | SK03 | SK04 | SK05 | SK06 | SK07 | SK09 | SK10 | SKSW01 | SKSW03 | SK03 | SK04 | SK05 | SK06 | SK07 | SK09 | SK10 | SKSW03 | SK01 | SK02 | SK03 | SK04 | SK05 | SK06 | SK07 | SK09 | SK10 | SKSW03 | SK01 | SK02 | SK03 | SK04 | SK05 | SK06 | SK07 | SK09 | SK10 | SK01 | SK02 | SK03 | SK04 | SK05 | SK06 | SK07 | SK09 | SK10 | SK21 | SKSW03 | SK21 | SK01 | SK02 | SK03 | SK04 | SK05 | SK06 | SK07 | SK09 | SK10 | SK21 | SKSW03 | SK21 | SK21 | SK21 | SK21 | SK21 | SK02 | SK03 | SK04 | SK05 | SK06 | SK07 | SK08 | SK09 | SK10 | SK21 | SKSW03 | SK02 | SK03 | SK04 | SK05 | SK06 | SK07 | SK08 | SK09 | SK10 | SK21 | SKSW03 | SKSW03 | SK01 | SK02 | SK03 | SK04 | SK05 | SK06 | SK07 | SK08 | SK09 | SK10 | SK21 | SKSW01 | SKSW03 | SK01 | SK02 | SK03 | SK04 | SK05 | SK06 | SK07 | SK08 | SK09 | SK10 | SK21 | SKSW03 | SKSW01 | SK01 | SK02 | SK03 | SK04 | SK05 | SK06 | SK07 | SK08 | SK09 | SK10 | SK21 | SKSW01 | SKSW03 | SK01 | SK02 | SK03 | SK04 | SK05 | SK06 | SK07 | SK08 | SK09 | SK10 | SK21 | SKSW01 | SKSW03 | SK02 | SK03 | SK04 | SK05 | SK06 | SK07 | SK08 | SK09 | SK10 | SK21 | SKSW01 | SKSW03 | SK02 | SK03 | SK04 | SK05 | SK06 | SK07 | SK08 | SK09 | SK10 | SK11 | SK21 | SKSW01 | SKSW02 | SKSW03 | SKSW01 | SKSW01 | SKSW03 | SKSW01 | SKSW03 | SK01 | SK02 | SK03 | SK04 | SK05 | SK06 | SK07 | SK08 | SK09 | SK10 | SK11 | SK21 | SKSW01 | SKSW03 | SKSW01 | SKSW03 | SK01 | SK02 | SK03 | SK04 | SK05 | SK06 | SK07 | SK08 | SK09 | SK10 | SK11 | SK21 | SKSW01 | SKSW02 | SKSW03 | SKSW01 | SKSW02 | SKSW03 | SK01 | SK02 | SK03 | SK04 | SK05 | SK06 | SK07 | SK08 | SK09 | SK10 | SK11 | SK21 | SKSW01 | SKSW02 | SKSW03 | SK01 | SK02 | SK03 | SK04 | SK05 | SK06 | SK07 | SK08 | SK09 | SK10 | SK11 | SK21 | SKSW01 | SKSW02 | SKSW03 | SK01 | SK02 | SK03 | SK04 | SK05 | SK06 | SK07 | SK08 | SK09 | SK10 | SK11 | SK21 | SKSW01 | SKSW02 | SKSW03 | SK01 | SK02 | SK03 | SK04 | SK05 | SK06 | SK07 | SK08 | SK09 | SK10 | SK11 | SK21 | SKSW01 | SKSW02 | SKSW03 | SK01 | SK02 | SK03 | SK04 | SK05 | SK06 | SK07 | SK08 | SK09 | SK10 | SK11 | SK21 | SKSW01 | SKSW02 | SKSW03 | SK01 | SK02 | SK03 | SK04 | SK05 | SK06 | SK07 | SK08 | SK09 | SK10 | SK11 | SK21 | SKSW01 | SKSW02 | SKSW03 | SK01 | SK02 | SK03 | SK04 | SK05 | SK06 | SK07 | SK08 | SK09 | SK10 | SK11 | SK21 | SKSW01 | SKSW02 | SK01 | SK02 | SK03 | SK04 | SK05 | SK06 | SK07 | SK08 | SK09 | SK10 | SK11 | SK21 | SKSW01 | SKSW02 | SKSW03 | SK01 | SK02 | SK03 | SK04 | SK05 | SK06 | SK07 | SK08 | SK09 | SK10 | SK11 | SK21 | SKSW01 | SKSW02 | SKSW03 | SK01 | SK02 | SK03 | SK04 | SK05 | SK06 | SK07 | SK08 | SK09 | SK10 | SK11 | SK21 | SKSW01 | SKSW02 | SKSW03 | SK01 | SK02 | SK03 | SK04 | SK05 | SK06 | SK07 | SK08 | SK09 | SK10 | SK11 | SK21 | SKSW01 | SKSW02 | SKSW03 | SK01 | SK02 | SK03 | SK04 | SK05 | SK06 | SK07 | SK08 | SK09 | SK10 | SK11 | SK21 | SKSW01 | SKSW02 | SKSW03 | SK01 | SK02 | SK03 | SK04 | SK05 | SK06 | SK07 | SK08 | SK09 | SK10 | SK11 | SK21 | SKSW01 | SKSW02 | SKSW03 | SKSW01 | SKSW02 | SK01 | SK03 | SK10 | SKSW03 | SK01 | SK02 | SK03 | SK04 | SK05 | SK06 | SK07 | SK08 | SK09 | SK10 | SK11 | SK21 | SKSW01 | SKSW02 | SKSW03 | SK01 | SK02 | SK03 | SK04 | SK05 | SK06 | SK07 | SK08 | SK09 | SK10 | SK11 | SK21 | SKSW01 | SKSW02 | SKSW03 | SK01 | SK03 | SKSW01 | SKSW03 | SKSW01 | SK01 | SKSW03 | SK01 | SK02 | SK03 | SK04 | SK05 | SK06 | SK07 | SK08 | SK09 | SK10 | SK11 | SK21 | SK01 | SK02 | SK03 | SK04 | SK05 | SK06 | SK07 | SK08 | SK09 | SK10 | SK11 | SK21 | SKSW01 | SKSW02 | SKSW03 | SK01 | SK03 | SKSW03 | SK01 | SK01 | SK03 | SKSW01 | SKSW02 | SKSW03 | SK01 | SK02 | SK03 | SK04 | SK05 | SK06 | SK07 | SK08 | SK09 | SK10 | SK11 | SK21 | SKSW01 | SKSW02 | SKSW03 | SK02 | SK03 | SK04 | SK05 | SK06 | SK07 | SK08 | SK09 | SK10 | SK11 | SK21 | SKSW01 | SKSW02 | SKSW03 | SK03 | SK02 | SK03 | SK04 | SK05 | SK06 | SK07 | SK08 | SK09 | SK10 | SK11 | SK21 | SKSW01 | SKSW02 | SK01 | SK02 | SK03 | SK04 | SK05 | SK06 | SK07 | SK08 | SK09 | SK10 | SK11 | SK21 | SKSW01 | SKSW02 | SKSW03 | SK01 | SK02 | SK03 | SK04 | SK05 | SK06 | SK07 | SK08 | SK09 | SK10 | SK11 | SK21 | SKSW01 | SKSW02 | SKSW03 | SK01 | SK02 | SK03 | SK04 | SK05 | SK06 | SK07 | SK08 | SK09 | SK10 | SK11 | SK21 | SKSW01 | SKSW02 | SKSW03 | SK01 | SK02 | SK03 | SK04 | SK05 | SK06 | SK07 | SK08 | SK09 | SK10 | SK11 | SK21 | SKSW01 | SKSW02 | SKSW03 | SK01 | SK02 | SK03 | SK04 | SK05 | SK06 | SK07 | SK08 | SK09 | SK10 | SK11 | SK21 | SKSW02 | SKSW03 | SK01 | SK03 | SK10 | SKSW03 | SK01 | SK02 | SK03 | SK04 | SK05 | SK06 | SK07 | SK08 | SK09 | SK10 | SK11 | SK21 | SKSW02 | SKSW03 | SKSW01 | SK01 | SK02 | SK03 | SK04 | SK05 | SK06 | SK07 | SK08 | SK09 | SK10 | SK11 | SK21 | SKSW01 | SKSW02 | SKSW03 | SK01 | SK02 | SK03 | SK04 | SK05 | SK06 | SK07 | SK08 | SK09 | SK10 | SK11 | SK21 | SKSW01 | SKSW02 | SKSW03 | SK01 | SK02 | SK03 | SK04 | SK05 | SK06 | SK07 | SK08 | SK09 | SK10 | SK11 | SK21 | SKSW01 | SKSW02 | SKSW03 | SK01 | SK02 | SK03 | SK04 | SK05 | SK06 | SK07 | SK08 | SK09 | SK10 | SK11 | SK21 | SKSW01 | SKSW02 | SKSW03 | SK01 | SK02 | SK03 | SK04 | SK05 | SK06 | SK07 | SK08 | SK09 | SK10 | SK11 | SK21 | SKSW01 | SKSW02 | SKSW03 | SK02 | SK03 | SK04 | SK05 | SK06 | SK07 | SK08 | SK09 | SK10 | SK11 | SK21 | SKSW01 | SKSW02 | SKSW03 | SK01 | SK02 | SK03 | SK04 | SK05 | SK06 | SK07 | SK08 | SK09 | SK10 | SK11 | SK21 | SKSW01 | SKSW02 | SKSW03 | SK01 | SK02 | SK03 | SK04 | SK05 | SK06 | SK07 | SK08 | SK09 | SK10 | SK11 | SK21 | SKSW01 | SKSW02 | SKSW03 | SK02 | SK03 | SK04 | SK05 | SK06 | SK07 | SK08 | SK09 | SK10 | SK11 | SK21 | SKSW01 | SKSW02 | SKSW03 | SK01 | SK02 | SK03 | SK04 | SK05 | SK06 | SK07 | SK08 | SK09 | SK10 | SK11 | SK21 | SKSW01 | SKSW02 | SKSW03 | SK01 | SK02 | SK03 | SK04 | SK05 | SK06 | SK07 | SK08 | SK09 | SK10 | SK11 | SK21 | SKSW01 | SKSW02 | SKSW03 | SK01 | SK02 | SK03 | SK04 | SK05 | SK06 | SK07 | SK08 | SK09 | SK10 | SK11 | SK21 | SKSW01 | SKSW02 | SKSW03 | SK01 | SK02 | SK03 | SK04 | SK05 | SK06 | SK07 | SK08 | SK09 | SK10 | SK11 | SK21 | SKSW01 | SKSW02 | SKSW03 | SK01 | SK02 | SK03 | SK04 | SK05 | SK06 | SK07 | SK08 | SK09 | SK10 | SK11 | SK21 | SKSW01 | SKSW02 | SKSW03 | SK01 | SK02 | SK03 | SK04 | SK05 | SK06 | SK07 | SK08 | SK09 | SK10 | SK11 | SK12 | SK21 | SKSW01 | SKSW02 | SKSW03 | SK01 | SK02 | SK03 | SK04 | SK05 | SK06 | SK07 | SK08 | SK09 | SK10 | SK11 | SK12 | SK21 | SKSW01 | SKSW02 | SKSW03 | SK01 | SK02 | SK03 | SK04 | SK05 | SK06 | SK07 | SK08 | SK09 | SK10 | SK11 | SK12 | SK21 | SKSW01 | SKSW02 | SKSW03 | SK01 | SK02 | SK03 | SK04 | SK05 | SK06 | SK07 | SK08 | SK09 | SK10 | SK11 | SK12 | SK21 | SKSW01 | SKSW02 | SKSW03 | SK01 | SK02 | SK03 | SK04 | SK05 | SK06 | SK07 | SK08 | SK09 | SK10 | SK11 | SK12 | SK21 | SKSW01 | SKSW02 | SKSW03 | SK01 | SK02 | SK03 | SK04 | SK05 | SK01 | SK02 | SK03 | SK04 | SK05 | SK06 | SK07 | SK08 | SK09 | SK10 | SK11 | SK12 | SK21 | SKSW01 | SKSW02 | SKSW03 | SK01 | SK02 | SK03 | SK04 | SK05 | SK06 | SK07 | SK08 | SK09 | SK10 | SK11 | SK12 | SK21 | SKSW01 | SKSW02 | SKSW03 | SK01 | SK02 | SK03 | SK04 | SK05 | SK06 | SK07 | SK08 | SK09 | SK10 | SK11 | SK12 | SK21 | SKSW01 | SKSW02 | SKSW03 | SK01 | SK02 | SK03 | SK04 | SK05 | SK06 | SK07 | SK08 | SK09 | SK10 | SK11 | SK12 | SK21 | SKSW01 | SKSW02 | SKSW03 | SK01 | SK02 | SK03 | SK04 | SK05 | SK06 | SK07 | SK08 | SK09 | SK10 | SK11 | SK12 | SK21 | SKSW01 | SKSW02 | SKSW03 | SK01 | SK02 | SK03 | SK04 | SK05 | SK06 | SK07 | SK08 | SK09 | SK10 | SK11 | SK12 | SK21 | SKSW01 | SKSW02 | SKSW03 | SK01 | SK02 | SK03 | SK04 | SK05 | SK06 | SK07 | SK08 | SK09 | SK10 | SK11 | SK12 | SK21 | SKSW01 | SKSW02 | SKSW03 | SKSW03 | SKSW01 | SKSW03 | SK01 | SK02 | SK03 | SK04 | SK05 | SK06 | SK07 | SK08 | SK09 | SK10 | SK11 | SK12 | SK21 | SKSW01 | SKSW02 | SKSW03 | SK01 | SK02 | SK03 | SK04 | SK05 | SK06 | SK07 | SK08 | SK09 | SK10 | SK11 | SK12 | SK21 | SKSW01 | SKSW02 | SKSW03 | SK01 | SK02 | SK03 | SK04 | SK05 | SK06 | SK07 | SK08 | SK09 | SK10 | SK11 | SK12 | SK21 | SKSW01 | SKSW02 | SKSW03 | SK04 | SK05 | SK06 | SK07 | SK08 | SK09 | SK10 | SK11 | SK12 | SKSW01 | SKSW02 | SKSW03 | SK01 | SK02 | SK03 | SK12 | SK21 | SK01 | SK02 | SK03 | SK04 | SK05 | SK07 | SK08 | SK09 | SK10 | SK11 | SK12 | SK21 | SKSW01 | SKSW02 | SKSW03 | SK01 | SK02 | SK03 | SK04 | SK05 | SK06 | SK07 | SK08 | SK09 | SK10 | SK11 | SK12 | SK21 | SKSW01 | SKSW02 | SKSW03 | SK02 | SK03 | SK04 | SK05 | SK06 | SK07 | SK08 | SK09 | SK10 | SK11 | SK12 | SK21 | SKSW01 | SKSW02 | SKSW03 | SK02 | SK03 | SK04 | SK05 | SK06 | SK07 | SK08 | SK09 | SK10 | SK11 | SK12 | SK21 | SKSW01 | SKSW02 | SKSW03 | SK02 | SK03 | SK04 | SK05 | SK06 | SK07 | SK08 | SK09 | SK10 | SK11 | SK12 | SK21 | SKSW01 | SKSW02 | SKSW03 | SK02 | SK03 | SK04 | SK05 | SK06 | SK07 | SK08 | SK09 | SK10 | SK11 | SK12 | SK21 | SKSW01 | SKSW02 | SKSW03 | SK02 | SK03 | SK04 | SK05 | SK06 | SK07 | SK08 | SK09 | SK10 | SK11 | SK12 | SK21 | SKSW01 | SKSW02 | SKSW03 | SK01 | SK02 | SK03 | SK04 | SK05 | SK06 | SK07 | SK08 | SK09 | SK10 | SK11 | SK12 | SK21 | SKSW01 | SKSW02 | SKSW03 | SK01 | SK02 | SK03 | SK04 | SK05 | SK06 | SK07 | SK08 | SK09 | SK10 | SK11 | SK12 | SK21 | SKSW01 | SKSW02 | SKSW03 | SK01 | SK02 | SK03 | SK04 | SK05 | SK06 | SK07 | SK08 | SK09 | SK10 | SK11 | SK12 | SK21 | SKSW01 | SKSW02 | SKSW03 | SK01 | SK02 | SK03 | SK04 | SK05 | SK06 | SK07 | SK08 | SK09 | SK10 | SK11 | SK12 | SK21 | SKSW01 | SKSW02 | SKSW03 | SK01 | SK02 | SK03 | SK04 | SK05 | SK06 | SK07 | SK08 | SK09 | SK10 | SK11 | SK12 | SK21 | SKSW01 | SKSW02 | SKSW03 | SK02 | SK03 | SK04 | SK05 | SK06 | SK07 | SK08 | SK09 | SK10 | SK11 | SK12 | SK21 | SKSW01 | SKSW02 | SKSW03 | SK01 | SK02 | SK03 | SK04 | SK05 | SK06 | SK07 | SK08 | SK09 | SK10 | SK11 | SK12 | SK21 | SKSW01 | SKSW02 | SKSW03 | SK01 | SK02 | SK03 | SK04 | SK05 | SK06 | SK07 | SK08 | SK09 | SK10 | SK11 | SK12 | SK21 | SKSW01 | SKSW03 | SK01 | SK02 | SK03 | SK04 | SK05 | SK06 | SK07 | SK08 | SK09 | SK10 | SK11 | SK12 | SK21 | SKSW01 | SKSW03 | SK01 | SK02 | SK03 | SK04 | SK05 | SK06 | SK07 | SK08 | SK09 | SK10 | SK11 | SK12 | SK21 | SKSW01 | SKSW02 | SKSW03 | SK01 | SK02 | SK03 | SK04 | SK05 | SK06 | SK07 | SK08 | SK09 | SK10 | SK11 | SK12 | SK21 | SKSW01 | SKSW02 | SKSW03 | SK01 | SK02 | SK03 | SK04 | SK05 | SK06 | SK07 | SK08 | SK09 | SK10 | SK11 | SK12 | SK21 | SKSW01 | SKSW03 | SK01 | SK02 | SK03 | SK04 | SK05 | SK06 | SK07 | SK08 | SK09 | SK10 | SK11 | SK12 | SK21 | SKSW01 | SKSW03 | SK01 | SK02 | SK03 | SK04 | SK05 | SK06 | SK07 | SK08 | SK09 | SK10 | SK11 | SK12 | SK21 | SKSW01 | SKSW03 | SK01 | SK02 | SK03 | SK04 | SK05 | SK06 | SK07 | SK08 | SK09 | SK10 | SK11 | SK12 | SK13 | SK14 | SK21 | SKSW01 | SKSW02 | SKSW03 | SK01 | SK02 | SK03 | SK04 | SK05 | SK06 | SK07 | SK08 | SK09 | SK10 | SK11 | SK12 | SK13 | SK14 | SK21 | SKSW01 | SKSW02 | SKSW03 | SK01 | SK02 | SK03 | SK04 | SK05 | SK06 | SK07 | SK08 | SK09 | SK10 | SK11 | SK12 | SK13 | SK14 | SK21 | SKSW01 | SKSW02 | SKSW03 | SK01 | SK02 | SK03 | SK04 | SK05 | SK06 | SK07 | SK08 | SK09 | SK10 | SK11 | SK12 | SK13 | SK14 | SK21 | SKSW01 | SKSW02 | SKSW03 | SK01 | SK02 | SK03 | SK04 | SK05 | SK06 | SK07 | SK08 | SK09 | SK10 | SK11 | SK12 | SK21 | SKSW01 | SKSW03 | SK01 | SK02 | SK03 | SK04 | SK05 | SK06 | SK07 | SK08 | SK09 | SK10 | SK13 | SK14 | SK21 | SK11 | SK12 | SKSW01 | SKSW02 | SKSW03 | SK01 | SK02 | SK03 | SK04 | SK05 | SK06 | SK07 | SK08 | SK09 | SK10 | SK13 | SK14 | SK21 | SK11 | SK12 | SKSW01 | SKSW02 | SKSW03 | SK01 | SK02 | SK03 | SK04 | SK05 | SK06 | SK07 | SK08 | SK09 | SK10 | SK11 | SK12 | SK13 | SK14 | SK21 | SKSW01 | SKSW02 | SKSW03 | SK01 | SK02 | SK03 | SK04 | SK05 | SK06 | SK07 | SK08 | SK09 | SK10 | SK13 | SK14 | SK21 | SK11 | SK12 | SKSW01 | SKSW02 | SKSW03 | SK01 | SK02 | SK03 | SK04 | SK05 | SK06 | SK08 | SK13 | SK14 | SK21 | SKSW01 | SKSW02 | SKSW03 | SK07 | SK09 | SK10 | SK11 | SK12 | SK01 | SK02 | SK03 | SK04 | SK05 | SK08 | SK13 | SK14 | SK21 | SKSW01 | SK06 | SK07 | SK09 | SK10 | SK11 | SK12 | SKSW01 | SKSW02 | SKSW03 | SK01 | SK02 | SK03 | SK04 | SK05 | SK06 | SK07 | SK08 | SK21 | SKSW01 | SKSW03 | SK09 | SK10 | SK11 | SK12 | SK01 | SK02 | SK03 | SK04 | SK05 | SK06 | SK07 | SK08 | SK09 | SK21 | SKSW01 | SKSW03 | SK08 | SK09 | SK10 | SK11 | SK12 | SKSW01 | SKSW03 | SK01 | SK02 | SK03 | SK04 | SK05 | SK06 | SK07 | SK08 | SK09 | SK13 | SK14 | SK21 | SKSW01 | SKSW02 | SKSW03 | SK10 | SK11 | SK12 | SK01 | SK02 | SK03 | SK04 | SK05 | SK06 | SK07 | SK08 | SK09 | SK10 | SK11 | SK12 | SK13 | SK14 | SK21 | SKSW01 | SKSW02 | SKSW03 | SK03 | SK04 | SK05 | SK06 | SK09 | SK10 | SK11 | SK12 | SK01 | SK02 | SK03 | SK04 | SK05 | SK06 | SK07 | SK08 | SK09 | SK10 | SK11 | SK12 | SK13 | SK14 | SK21 | SKSW01 | SKSW02 | SKSW03 | SK01 | SK02 | SK03 | SK04 | SK05 | SK06 | SK07 | SK08 | SK13 | SK14 | SK21 | SKSW01 | SKSW02 | SKSW03 | SK09 | SK10 | SK11 | SK12 | SK01 | SK02 | SK03 | SK04 | SK05 | SK06 | SK07 | SK08 | SK09 | SK10 | SK13 | SK14 | SK21 | SKSW01 | SKSW02 | SKSW03 | SK11 | SK12 | SK01 | SK02 | SK03 | SK04 | SK05 | SK06 | SK07 | SK08 | SK09 | SK10 | SK11 | SK12 | SK13 | SKSW02 | SK02 | SK14 | SK21 | SKSW01 | SKSW03 | SK01 | SK02 | SK03 | SK04 | SK05 | SK06 | SK07 | SK08 | SK09 | SK10 | SK11 | SK12 | SK21 | SKSW01 | SKSW03 | SK08 | SK21 | SK01 | SK02 | SK03 | SK05 | SK06 | SK10 | SK11 | SK12 | SK04 | SK05 | SK07 | SK08 | SK09 | SK21 | SKSW01 | SKSW03 | SK01 | SK02 | SK03 | SKSW01 | SKSW03 | SK04 | SK08 | SK21 | SK05 | SK06 | SK07 | SK09 | SK10 | SK11 | SK12 | SK01 | SK02 | SK03 | SK04 | SK05 | SK06 | SK07 | SK09 | SK10 | SK11 | SK12 | SK08 | SK21 | SKSW01 | SKSW03 | SK01 | SK02 | SK03 | SK04 | SK05 | SK07 | SK08 | SK09 | SK10 | SK11 | SK12 | SK21 | SKSW01 | SKSW03 | SK01 | SK02 | SK03 | SK04 | SK05 | SK06 | SK07 | SK08 | SK09 | SK10 | SK11 | SK12 | SK21 | SKSW01 | SKSW03 | SK01 | SK02 | SK03 | SK04 | SK05 | SK07 | SK08 | SK09 | SK10 | SK11 | SK12 | SK21 | SKSW01 | SKSW03 | SK01 | SK02 | SK03 | SK04 | SK05 | SK06 | SK07 | SK08 | SK09 | SK10 | SK11 | SK12 | SK21 | SKSW01 | SKSW03 | SK01 | SK02 | SK03 | SK04 | SK05 | SK06 | SK07 | SK08 | SK09 | SK10 | SK11 | SK12 | SK21 | SKSW01 | SKSW03 | SK01 | SK03 | SK04 | SK05 | SK06 | SK07 | SK08 | SK09 | SK10 | SK11 | SK12 | SK13 | SK21 | SKSW01 | SKSW03 | SK01 | SK02 | SK03 | SK04 | SK05 | SK06 | SK07 | SK08 | SK09 | SK10 | SK11 | SK12 | SK13 | SK21 | SKSW01 | SKSW03 | SK01 | SK02 | SK03 | SK04 | SK05 | SK06 | SK07 | SK08 | SK09 | SK10 | SK11 | SK12 | SK21 | SKSW01 | SKSW03 | SK01 | SK02 | SK03 | SK04 | SK05 | SK06 | SK07 | SK08 | SK09 | SK10 | SK11 | SK12 | SK21 | SKSW01 | SKSW03 | SK01 | SK02 | SK03 | SK04 | SK05 | SK06 | SK07 | SK08 | SK09 | SK10 | SK11 | SK12 | SK21 | SKSW01 | SKSW03 | SK01 | SK02 | SK03 | SK04 | SK05 | SK06 | SK07 | SK08 | SK09 | SK10 | SK11 | SK12 | SK13 | SK21 | SKSW01 | SKSW03 | SK01 | SK02 | SK03 | SK04 | SK05 | SK06 | SK07 | SK08 | SK09 | SK10 | SK11 | SK12 | SK21 | SKSW01 | SKSW03 | SK01 | SK03 | SK04 | SK05 | SK06 | SK07 | SK09 | SK01 | SK02 | SK03 | SK04 | SK05 | SK06 | SK07 | SK08 | SK09 | SK10 | SK11 | SK12 | SK21 | SK01 | SK02 | SK03 | SK04 | SK05 | SK06 | SK07 | SK08 | SK09 | SK10 | SK11 | SK12 | SK14 | SK21 | SKSW01 | SKSW03 | SK01 | SK02 | SK03 | SK04 | SK05 | SK06 | SK07 | SK08 | SK09 | SK10 | SK11 | SK12 | SK21 | SKSW01 | SKSW03 | SK01 | SK02 | SK03 | SK04 | SK05 | SK06 | SK07 | SK08 | SK09 | SK10 | SK11 | SK12 | SK21 | SK01 | SK02 | SK03 | SK04 | SK05 | SK06 | SK07 | SK08 | SK09 | SK10 | SK11 | SK12 | SK21 | SK01 | SK02 | SK03 | SK04 | SK05 | SK06 | SK07 | SK08 | SK09 | SK10 | SK11 | SK12 | SK21 | SKSW01 | SKSW03 | SK01 | SK02 | SK03 | SK04 | SK05 | SK06 | SK07 | SK08 | SK09 | SK10 | SK11 | SK12 | SK21 | SKSW01 | SKSW03 | SK01 | SK02 | SK03 | SK04 | SK05 | SK06 | SK07 | SK08 | SK09 | SK10 | SK11 | SK12 | SK21 | SKSW01 | SKSW03 | SK01 | SK02 | SK03 | SK04 | SK05 | SK06 | SK07 | SK08 | SK09 | SK10 | SK11 | SK12 | SK21 | SKSW01 | SKSW03 | SK01 | SK02 | SK03 | SK04 | SK05 | SK06 | SK07 | SK08 | SK09 | SK10 | SK11 | SK12 | SK21 | SKSW01 | SKSW03 | SK01 | SK02 | SK03 | SK04 | SK05 | SK06 | SK07 | SK08 | SK09 | SK10 | SK11 | SK12 | SK21 | SKSW01 | SKSW03 | SK01 | SK02 | SK03 | SK04 | SK05 | SK06 | SK07 | SK08 | SK09 | SK10 | SK11 | SK12 | SK21 | SKSW01 | SKSW03 | SK01 | SK02 | SK03 | SK04 | SK05 | SK06 | SK07 | SK08 | SK09 | SK10 | SK11 | SK12 | SK21 | SKSW01 | SKSW03 | SK01 | SK02 | SK03 | SK04 | SK05 | SK06 | SK07 | SK08 | SK09 | SK10 | SK11 | SK12 | SK21 | SKSW03 | SKSW01 | SKSW02 | SKSW03 | SK01 | SK02 | SK03 | SK04 | SK05 | SK06 | SK07 | SK08 | SK09 | SK10 | SK11 | SK12 | SK21 | SKSW01 | SKSW02 | SKSW03 | SK01 | SK02 | SK03 | SK04 | SK05 | SK06 | SK07 | SK08 | SK09 | SK10 | SK11 | SK12 | SK21 | SKSW01 | SKSW02 | SKSW03 | SK01 | SK02 | SK03 | SK04 | SK05 | SK06 | SK07 | SK08 | SK09 | SK10 | SK11 | SK12 | SK21 | SKSW01 | SKSW02 | SKSW03 | SK01 | SK02 | SK03 | SK04 | SK05 | SK06 | SK07 | SK08 | SK09 | SK10 | SK11 | SK12 | SK21 | SKSW01 | SKSW02 | SKSW03 | SKSW01 | SKSW02 | SKSW03 | SK01 | SK02 | SK03 | SK04 | SK05 | SK06 | SK07 | SK08 | SK09 | SK10 | SK11 | SK12 | SK21 | SKSW01 | SKSW03 | SK01 | SK02 | SK03 | SK04 | SK05 | SK06 | SK07 | SK08 | SK09 | SK10 | SK11 | SK12 | SK21 | SK01 | SK02 | SK03 | SK04 | SK05 | SK06 | SK07 | SK08 | SK09 | SK10 | SK11 | SK12 | SK21 | SKSW01 | SKSW02 | SKSW03 | SK01 | SK02 | SK03 | SK04 | SK05 | SK06 | SK07 | SK08 | SK09 | SK10 | SK11 | SK12 | SK21 | SKSW01 | SKSW03 | SK01 | SK02 | SK03 | SK04 | SK05 | SK06 | SK07 | SK08 | SK09 | SK10 | SK11 | SK12 | SK21 | SKSW01 | SKSW03 | SK01 | SK02 | SK03 | SK04 | SK05 | SK06 | SK07 | SK08 | SK09 | SK10 | SK11 | SK12 | SK21 | SKSW01 | SKSW03 | SK01 | SK02 | SK03 | SK04 | SK05 | SK06 | SK07 | SK08 | SK09 | SK10 | SK11 | SK12 | SK21 | SKSW01 | SKSW02 | SKSW03 | SK01 | SK02 | SK03 | SK04 | SK05 | SK06 | SK07 | SK08 | SK09 | SK10 | SK11 | SK12 | SK21 | SKSW01 | SKSW03 | SK01 | SK02 | SK03 | SK04 | SK05 | SK06 | SK07 | SK08 | SK09 | SK10 | SK11 | SK12 | SK13 | SK14 | SK21 | SKSW01 | SKSW02 | SKSW03 | SK01 | SK02 | SK03 | SK04 | SK05 | SK06 | SK07 | SK08 | SK09 | SK10 | SK11 | SK12 | SK13 | SK14 | SK21 | SKSW01 | SKSW02 | SKSW03 | SKSW03 | SK01 | SK02 | SK03 | SK04 | SK05 | SK06 | SK07 | SK08 | SK09 | SK10 | SK11 | SK12 | SK13 | SK14 | SK21 | SKSW01 | SKSW02 | SKSW03 | SK03 | SK04 | SK05 | SK06 | SK07 | SK08 | SK09 | SK10 | SK11 | SKSW01 | SK01 | SK02 | SK03 | SK04 | SK05 | SK06 | SK07 | SK08 | SK09 | SK10 | SK11 | SK12 | SK13 | SK14 | SK21 | SKSW02 | SKSW03 | SK01 | SK02 | SK03 | SK04 | SK05 | SK06 | SK07 | SK09 | SK10 | SKSW02 | SKSW03 | SK08 | SK11 | SK12 | SK13 | SK14 | SK21 | SKSW01 | SK01 | SK02 | SK11 | SK12 | SK13 | SK14 | SK21 | SKSW01 | SKSW02 | SKSW03 | SK01 | SK02 | SK03 | SK04 | SK05 | SK06 | SK07 | SK08 | SK09 | SK10 | SK11 | SK12 | SK21 | SKSW03 | SK01 | SK02 | SK03 | SK21 | SK01 | SK02 | SK03 | SK04 | SK05 | SK06 | SK07 | SK08 | SK09 | SK10 | SK11 | SK12 | SK13 | SK14 | SK21 | SKSW01 | SKSW02 | SKSW03 | SK02 | SK01 | SK02 | SK03 | SK04 | SK05 | SK06 | SK07 | SK08 | SK09 | SK10 | SK11 | SK12 | SK13 | SK14 | SK21 | SKSW01 | SKSW02 | SKSW03 | SK01 | SK02 | SK03 | SKSW03 | SK04 | SK05 | SK06 | SK07 | SK08 | SK09 | SK10 | SK11 | SK12 | SK13 | SK14 | SK21 | SKSW02 | SKSW03 | SK01 | SK02 | SK03 | SK04 | SK05 | SK06 | SK07 | SK08 | SK09 | SK10 | SK11 | SK12 | SK21 | SKSW03 | SKSW03 | SKSW03 | SK01 | SK02 | SK03 | SK04 | SK05 | SK06 | SK07 | SK08 | SK09 | SK10 | SK11 | SK12 | SK13 | SK14 | SK21 | SKSW02 | SKSW03 | SKSW03 | SK03 | SK04 | SK05 | SK06 | SK07 | SK08 | SK09 | SK10 | SK11 | SK12 | SK13 | SK14 | SK21 | SKSW02 | SKSW03 | SK01 | SK02 | SKSW03 | SKSW03 | SK01 | SK02 | SK03 | SK04 | SK07 | SK08 | SK09 | SK10 | SK11 | SK12 | SK21 | SKSW03 | SK01 | SK02 | SK03 | SK04 | SK05 | SK07 | SK08 | SK09 | SK10 | SK11 | SK12 | SK21 | SKSW03 | SKSW03 | SK01 | SK02 | SK03 | SK04 | SK05 | SK06 | SK07 | SK08 | SK09 | SK10 | SK11 | SK12 | SK21 | SKSW02 | SKSW03 | SK01 | SK02 | SK03 | SK04 | SK07 | SK11 | SK12 | SK05 | SK06 | SK08 | SK09 | SK10 | SK21 | SKSW02 | SKSW03 | SKSW03 | SKSW03 | SK01 | SK02 | SK03 | SKSW03 | SK04 | SK05 | SK06 | SK07 | SK08 | SK09 | SK10 | SK21 | SKSW03 | SK11 | SK12 | SK03 | SKSW03 | SK01 | SK02 | SK03 | SK04 | SK05 | SK06 | SK07 | SK08 | SK09 | SK10 | SK11 | SK12 | SK21 | SKSW03 | SK01 | SK02 | SK03 | SK04 | SK05 | SK06 | SK07 | SK08 | SK09 | SK10 | SK11 | SK12 | SK21 | SKSW03 | SKSW02 | SK01 | SK02 | SK03 | SK04 | SK05 | SK06 | SK07 | SK08 | SK09 | SK10 | SK11 | SK12 | SK21 | SKSW03 | SK13 | SK14 | SKSW02 | SKSW01 | SK03 | SK09 | SK10 | SK01 | SK02 | SK04 | SK05 | SK06 | SK07 | SK08 | SK11 | SK12 | SK21 | SKSW01 | SKSW03 | SK13 | SK14 | SKSW02 | SKSW03 | SKSW03 | SK01 | SK02 | SK03 | SKSW03 | SK04 | SK05 | SK06 | SK07 | SK08 | SK09 | SK10 | SK21 | SKSW01 | SKSW02 | SK11 | SK12 | SK13 | SK14 | SK01 | SK02 | SK03 | SK04 | SK05 | SK06 | SK13 | SK14 | SKSW01 | SKSW03 | SK07 | SK08 | SK09 | SK10 | SK11 | SK12 | SK21 | SKSW02 | SK01 | SKSW03 | SK01 | SK02 | SK03 | SK04 | SK05 | SK06 | SK07 | SK08 | SK09 | SK10 | SK11 | SK12 | SK13 | SK14 | SK21 | SKSW02 | SKSW03 | SK04 | SK05 | SK06 | SK01 | SKSW03 | SK04 | SK05 | SK06 | SK01 | SKSW03 | SK04 | SK05 | SK06 | SK01 | SK02 | SK03 | SK04 | SK05 | SK06 | SK07 | SK08 | SK09 | SK10 | SK11 | SK12 | SK13 | SK14 | SK21 | SKSW01 | SKSW02 | SKSW03 | SK03 | SK09 | SK10 | SK11 | SK12 | SK13 | SK01 | SK02 | SK03 | SK04 | SK05 | SK06 | SK07 | SK08 | SK09 | SK10 | SK11 | SK12 | SK13 | SK14 | SK21 | SK09 | SK10 | SK11 | SK12 | SK13 | SK09 | SK10 | SK11 | SK12 | SK13 | SKSW01 | SKSW02 | SKSW03 | SK09 | SK10 | SK11 | SK12 | SK13 | SK09 | SK10 | SK11 | SK12 | SK13 | SK09 | SK10 | SK11 | SK12 | SK13 | SK09 | SK10 | SK11 | SK12 | SK13 | SK09 | SK10 | SK11 | SK12 | SK13 | SK09 | SK10 | SK11 | SK12 | SK13 | SK09 | SK10 | SK11 | SK12 | SK13 | SK09 | SK10 | SK11 | SK12 | SK13 | SK09 | SK10 | SK11 | SK12 | SK13 | SK09 | SK10 | SK11 | SK12 | SK13 | SK04 | SK05 | SK06 | SK07 | SK09 | SK10 | SK11 | SK12 | SK13 | SK14 | SKSW01 | SKSW02 | SK01 | SK02 | SK03 | SK08 | SK09 | SK10 | SK11 | SK12 | SK13 | SK21 | SKSW03 | SK09 | SK10 | SK11 | SK12 | SK13 | SK09 | SK10 | SK11 | SK12 | SK13 | SK09 | SK10 | SK11 | SK12 | SK13 | SK01 | SK02 | SK03 | SK04 | SK05 | SK06 | SK08 | SK11 | SK12 | SK13 | SK14 | SK21 | SKSW01 | SKSW02 | SKSW03 | SK09 | SK10 | SK07 | SK09 | SK10 | SK11 | SK12 | SK13 | SK09 | SK10 | SK11 | SK12 | SK13 | SK04 | SK05 | SK06 | SK07 | SK09 | SK10 | SKSW01 | SKSW02 | SK11 | SK12 | SK13 | SK09 | SK10 | SK11 | SK12 | SK13 | SK01 | SK02 | SK03 | SK08 | SK09 | SK10 | SK11 | SK12 | SK13 | SK14 | SK21 | SKSW03 | SK09 | SK10 | SK11 | SK12 | SK13 | SK09 | SK10 | SK11 | SK12 | SK13 | SK09 | SK10 | SK11 | SK12 | SK13 | SK01 | SK02 | SK03 | SK04 | SK05 | SK06 | SK07 | SK08 | SK21 | SKSW01 | SKSW03 | SK09 | SK10 | SK11 | SK12 | SK13 | SK14 | SKSW02 | SK09 | SK10 | SK11 | SK12 | SK13 | SK09 | SK10 | SK11 | SK12 | SK13 | SK01 | SK02 | SK03 | SK04 | SK05 | SK06 | SK07 | SK08 | SK09 | SK10 | SK11 | SK12 | SK13 | SK14 | SK21 | SKSW01 | SKSW02 | SKSW03 | SK09 | SK10 | SK11 | SK12 | SK13 | SK09 | SK10 | SK11 | SK12 | SK13 | SK09 | SK10 | SK11 | SK12 | SK13 | SK01 | SK02 | SK03 | SK04 | SK05 | SK06 | SK07 | SK08 | SK09 | SK10 | SK11 | SK12 | SK13 | SK14 | SK21 | SKSW01 | SKSW02 | SKSW03 | SK09 | SK10 | SK11 | SK12 | SK13 | SK09 | SK10 | SK11 | SK12 | SK13 | SK09 | SK10 | SK11 | SK12 | SK13 | SK09 | SK10 | SK11 | SK12 | SK13 | SK01 | SK02 | SK03 | SK04 | SK05 | SK06 | SK07 | SK08 | SK09 | SK10 | SK11 | SK12 | SK13 | SK14 | SK21 | SKSW01 | SKSW02 | SKSW03 | SK09 | SK10 | SK11 | SK12 | SK13 | SK09 | SK10 | SK11 | SK12 | SK13 | SK09 | SK10 | SK11 | SK12 | SK13 | SK14 | SK09 | SK10 | SK11 | SK12 | SK13 | SK01 | SK02 | SK03 | SK04 | SK05 | SK06 | SK07 | SK08 | SK09 | SK10 | SK11 | SK12 | SK13 | SK14 | SK21 | SKSW02 | SKSW03 | SK09 | SK10 | SK11 | SK12 | SK13 | SK09 | SK10 | SK11 | SK12 | SK13 | SK09 | SK10 | SK11 | SK12 | SK13 | SK09 | SK10 | SK11 | SK12 | SK13 | SK09 | SK10 | SK11 | SK12 | SK13 | SK09 | SK10 | SK11 | SK12 | SK13 | SK01 | SK02 | SK03 | SK04 | SK05 | SK06 | SK07 | SK08 | SK09 | SK10 | SK11 | SK12 | SK13 | SK14 | SK21 | SKSW01 | SKSW02 | SKSW03 | SK09 | SK10 | SK11 | SK12 | SK13 | SK01 | SK02 | SK03 | SK04 | SK05 | SK06 | SK07 | SK08 | SK09 | SK10 | SK11 | SK12 | SK13 | SK14 | SK21 | SKSW01 | SKSW02 | SKSW03 | SK09 | SK10 | SK11 | SK12 | SK13 | SK09 | SK10 | SK11 | SK12 | SK13 | SK09 | SK10 | SK11 | SK12 | SK13 | SK09 | SK10 | SK11 | SK12 | SK13 | SK09 | SK10 | SK11 | SK12 | SK13 | SK01 | SK02 | SK03 | SK08 | SK11 | SK12 | SK13 | SK14 | SK21 | SKSW01 | SKSW03 | SK09 | SK10 | SK11 | SK12 | SK13 | SK04 | SK05 | SK06 | SK07 | SK09 | SK10 | SK11 | SK12 | SK13 | SKSW02 | SK09 | SK10 | SK11 | SK12 | SK13 | SK09 | SK10 | SK11 | SK12 | SK13 | SK09 | SK10 | SK11 | SK12 | SK13 | SK01 | SK02 | SK03 | SK04 | SK05 | SK06 | SK07 | SK08 | SK09 | SK10 | SK11 | SK12 | SK13 | SK14 | SK21 | SKSW01 | SKSW02 | SKSW03 | SK09 | SK10 | SK11 | SK12 | SK13 | SK09 | SK10 | SK11 | SK12 | SK13 | SK09 | SK10 | SK11 | SK12 | SK13 | SK01 | SK02 | SK03 | SK04 | SK05 | SK06 | SK07 | SK08 | SK09 | SK10 | SK11 | SK12 | SK13 | SK14 | SK21 | SKSW01 | SKSW02 | SKSW03 | SK09 | SK10 | SK11 | SK12 | SK13 | SK09 | SK10 | SK11 | SK12 | SK13 | SK09 | SK10 | SK11 | SK12 | SK13 | SK09 | SK10 | SK11 | SK12 | SK13 | SK01 | SK02 | SK03 | SK04 | SK05 | SK06 | SK07 | SK08 | SK09 | SK10 | SK11 | SK12 | SK13 | SK14 | SK21 | SKSW01 | SKSW02 | SKSW03 | SK09 | SK10 | SK11 | SK12 | SK13 | SK01 | SK02 | SK03 | SK04 | SK05 | SK06 | SK07 | SK08 | SK09 | SK10 | SK11 | SK12 | SK13 | SK14 | SK21 | SKSW01 | SKSW02 | SKSW03 | SK09 | SK10 | SK11 | SK12 | SK13 | SK09 | SK10 | SK11 | SK12 | SK13 | SK09 | SK10 | SK11 | SK12 | SK13 | SK01 | SK02 | SK03 | SK04 | SK05 | SK06 | SK07 | SK08 | SK09 | SK10 | SK11 | SK12 | SK13 | SK14 | SK21 | SKSW01 | SKSW02 | SKSW03 | SK09 | SK10 | SK11 | SK12 | SK13 | SK09 | SK10 | SK11 | SK12 | SK13 | SK01 | SK02 | SK03 | SK04 | SK05 | SK06 | SK07 | SK08 | SK09 | SK10 | SK11 | SK12 | SK13 | SK14 | SK21 | SKSW01 | SKSW02 | SKSW03 | SK09 | SK10 | SK11 | SK12 | SK13 | SK09 | SK10 | SK11 | SK12 | SK13 | SK09 | SK10 | SK11 | SK12 | SK13 | SK09 | SK10 | SK11 | SK12 | SK13 | SK09 | SK10 | SK11 | SK12 | SK13 | SK01 | SK02 | SK03 | SK04 | SK05 | SK06 | SK07 | SK08 | SK09 | SK10 | SK11 | SK12 | SK13 | SK14 | SK21 | SKSW01 | SKSW02 | SKSW03 | SK09 | SK10 | SK11 | SK12 | SK13 | SK09 | SK10 | SK11 | SK12 | SK13 | SK09 | SK10 | SK11 | SK12 | SK13 | SK09 | SK10 | SK11 | SK12 | SK13 | SK01 | SK02 | SK03 | SK04 | SK05 | SK06 | SK07 | SK08 | SK09 | SK10 | SK11 | SK12 | SK13 | SK14 | SK21 | SKSW01 | SKSW02 | SKSW03 | SK09 | SK10 | SK11 | SK12 | SK13 | SK01 | SK02 | SK03 | SK04 | SK05 | SK06 | SK07 | SK08 | SK09 | SK10 | SK11 | SK12 | SK13 | SK14 | SK21 | SKSW01 | SKSW02 | SKSW03 | SK09 | SK10 | SK11 | SK12 | SK13 | SK09 | SK10 | SK11 | SK12 | SK13 | SK09 | SK10 | SK11 | SK12 | SK13 | SK09 | SK10 | SK11 | SK12 | SK13 | SK01 | SK02 | SK03 | SK04 | SK05 | SK06 | SK07 | SK08 | SK09 | SK10 | SK11 | SK12 | SK13 | SK14 | SK21 | SKSW01 | SKSW02 | SKSW03 | SK09 | SK10 | SK11 | SK12 | SK13 | SK09 | SK10 | SK11 | SK12 | SK13 | SK09 | SK10 | SK11 | SK12 | SK13 | SK04 | SK05 | SK09 | SK10 | SK11 | SK12 | SK13 | SK14 | SKSW01 | SK01 | SK02 | SK08 | SK21 | SK03 | SK06 | SK07 | SK09 | SK10 | SK11 | SK12 | SK13 | SKSW01 | SKSW02 | SKSW03 | SK09 | SK10 | SK11 | SK12 | SK13 | SK09 | SK10 | SK11 | SK12 | SK13 | SK01 | SK02 | SK03 | SK04 | SK05 | SK06 | SK07 | SK08 | SK09 | SK10 | SK11 | SK12 | SK13 | SK14 | SK21 | SKSW01 | SKSW02 | SKSW03 | SK09 | SK10 | SK11 | SK12 | SK13 | SK09 | SK10 | SK11 | SK12 | SK13 | SK09 | SK10 | SK11 | SK12 | SK13 | SK09 | SK10 | SK11 | SK12 | SK13 | SK01 | SK02 | SK03 | SK04 | SK05 | SK06 | SK07 | SK08 | SK09 | SK10 | SK11 | SK12 | SK13 | SK14 | SK21 | SKSW01 | SKSW02 | SKSW03 | SK09 | SK10 | SK11 | SK12 | SK13 | SK11 | SK12 | SK13 | SK09 | SK10 | SK11 | SK12 | SK13 | SK09 | SK10 | SK11 | SK12 | SK13 | SK09 | SK10 | SK11 | SK12 | SK13 | SK09 | SK10 | SK11 | SK12 | SK13 | SK11 | SK12 | SK13 | SK09 | SK10 | SK11 | SK12 | SK13 | SK01 | SK02 | SK03 | SK04 | SK05 | SK06 | SK07 | SK08 | SK09 | SK10 | SK11 | SK12 | SK13 | SK14 | SK21 | SK09 | SK10 | SK11 | SK12 | SK13 | SK01 | SK02 | SK03 | SK04 | SK05 | SK06 | SK07 | SK08 | SK09 | SK10 | SK11 | SK12 | SK13 | SK14 | SK21 | SKSW01 | SKSW02 | SKSW03 | SK09 | SK10 | SK11 | SK12 | SK13 | SK09 | SK10 | SK11 | SK12 | SK13 | SK09 | SK10 | SK11 | SK12 | SK13 | SK09 | SK10 | SK11 | SK12 | SK13
1,2 dichloroethane
1,2,4-Trichlorobenzene | [652 empty] | 0.01 |  | 0.01 | [11 empty] | 0.01 | 2 | 1 | 1 | 1
2,4,6-Tribromophenol (%Recovered) | [705 empty] | 107.3 | 105.4 | 109.9 | 107.2 | 88.7
2-Fluorobiphenyl (%Recovered) | [705 empty] | 85.2 | 76.5 | 68.7 | 73.2 | 63.3
2-Fluorophenol (%Recovered) | [705 empty] | 85 | 80.1 | 86.5 | 80.8 | 71.3
4-bromofluorobenzene (%Recovered) | [601 empty] | 91.8 |  | 91.1 | [11 empty] | 90.3 | 96.8 |  | 97.8 | [11 empty] | 96.8 | 95.9 | 90.6 | 87.4 | 87.9 | 87.5 | 91.2 |  |  | 96.5 | [11 empty] | 96.9 | 88.4 |  | 87.3 | [11 empty] | 85.6 | 95.8 | 95.8 | 99.6 | 96.4 |  |  |  | 95.5 |  | 97.1 | [21 empty] | 96.3 |  | 96 | 93.9 | 95 | 95.8 | [8 empty] | 93.1 | [11 empty] | 94.2 |  | 89.1 | [11 empty] | 90.2
6-Methyl-1-heptene | [725 empty] | 7 | 6 | 3.5 | 6 | 5 | 6.5 | 6 | 6 | 6 | 5.5 | 5
Accreditation
Acetone
Alkalinity (CaCO3:mg/l) | [181 empty] | 310 | 390 |  |  | 257 |  |  | 490 |  |  |  | 252 | 284 |  | 301 | [11 empty] | 257 | 490 | 252 | 284 | 301 | 310 | 390 | [19 empty] | 254 | 442 | 328 | 209 | 208 | 245 | 315 | [22 empty] | 336 | 559 | 369 | 270 | 235 | 306 | 423 | [29 empty] | 323 | 406 | 305 | 285 | 298 | 287 | 352 | 262 | 299 | 284 | [26 empty] | 333 | 324 | 365 | 338 | 301 | 378 | 272 | 288 | 354 | 371 |  | 448 | [26 empty] | 257 | 330 | 477 | 427 | 354 | 494 | 296 | 400 | 438 | 498 | 997 | 208 | [14 empty] | 775 | [21 empty] | 246 | 360 | 496 | 271 | 346 | 341 | 294 | 312 | 435 | 331 | 455 | 401 | 397 | 285 | [19 empty] | 293 | 361 | 491 | 286 | 297 | 413 | 348 | 346 | 394 | 360 | 510 | 480 | 467 | 469 |  | 323 | 321 | 529 | 260 | 291 | 356 | 288 | 312 | 413 | 324 | 433 | 463 | 466 | 267 | [30 empty] | 514 | 398 | 343 | 638 | 381 | 230 | 269 | 383 | 260 | 334 | 380 | 507 | 247 | 741 | 377 | [44 empty] | 1040 | 339 | 307 | 476 | 327 | 332 | 369 | 370 | 299 | 443 | 380 | 408 | 445 | 493 | 331 | [30 empty] | 827 | 235 | 321 | 439 | 361 | 362 | 419 | 299 | 385 | 338 | 369 | 333 | 534 | 387 | 198 | [43 empty] | 910 | 241 | 410 | 494 | 411 | 337 | 2020 | 405 | 329 | 420 | 581 | 1420 | [12 empty] | 428 | 402 | 226 | [39 empty] | 238 | 633 | 681 | 646 | 1150 | 397 | 292 | 384 | 546 | 413 | 385 | 502 | 390 | [30 empty] | 997 | 266 | 581 | 599 | 504 | 298 | 292 | 313 | 282 | 403 | 406 | 532 | 571 | 402 | 209 | [29 empty] | 1140 | 436 | 642 | 213 |  | 192 |  | 584 | 568 | 360 | 464 | 387 | 479 |  | 503 | 651 | 471 |  | 438 | [30 empty] | 239 | 38.6 | 713 | 585 | 3500 | 98.3 | 500 | 292 | 407 | 650 | 531 | 459 | 461 | 460 | 204 | [45 empty] | 248 | 508 | 505 | 371 | 336 | 629 | 320 | 360 | 681 | 409 | 441 | 468 | 446 | 517 | [30 empty] | 208 | 1110 | 615 | 513 | 537 | 573 | 302 | 485 | 694 | 442 | 467 | 523 | 522 | 155 | [31 empty] | 331 | 626 | 438 | 468 | 208 | 317 | 282 | 360 | 638 | 378 | 433 | 432 | 483 | 219 | [16 empty] | 142 | 559 | 616 | 454 | 478 | 447 | 299 | 784 | 659 | 530 | 334 | 540 | 437 | 452 | 188 | [32 empty] | 1050 | 395 | 484 | 551 | 387 | 337 | 574 | 402 | 275 | 602 | 368 | 359 | 295 | 430 | 421 | 222 | [38 empty] | 291 | 455 | 563 | 504 | 323 | 370 | 307 | 429 | 551 | 492 | 344 | 333 | 445 | 373 | 206 | [33 empty] | 355 | 609 | 778 | 439 | 630 | 622 | 354 | 405 | 500 | 601 | 596 | 538 | 421 | 268 | 505 | [35 empty] | 816 | 310 | 587 | 544 | 311 | 381 | 379 | 301 | 436 | 420 | 551 | 326 | 314 | 412 | 343 | 201 | [32 empty] | 562 | 368 | 406 | 395 | 261 | 451 | 621 | 452 |  | 491 | 486 | 168 |  | 218 | 571 | 510 | 329 | [31 empty] | 285 | 308 | 423 | 365 |  | 299 | 268 | 364 | 404 | 340 | 342 | 292 | 453 | 373 | 185 | [30 empty] | 352 | 434 | 477 | 528 | 8540 | 484 | 329 | 428 | 545 | 479 | 373 | 342 | 407 | 475 | 261 | [32 empty] | 373 | 321 | 440 | 354 | 366 | 293 | 264 | 380 | 443 | 347 | 376 | 293 | 356 | 334 | 269 | [33 empty] | 373 | 460 | 442 | 342 | 469 | 339 | 263 | 264 | 313 | 467 | 259 | 237 | 389 | 509 | 444 | [32 empty] | 400 | 320 | 400 | 400 |  | 320 | 270 | 360 | 410 | 380 | 350 | 270 | 370 | 220 | [32 empty] | 350 | 300 | 360 | 310 | 230 | 260 | 320 | 210 | 240 | 260 | 330 | 260 | 410 | 290 | 400 | [30 empty] | 640 | 420 | 320 | 440 | 340 |  | 260 | 260 | 310 | 380 | 320 | 360 | 250 | 370 | 410 | [36 empty] | 560 | 340 | 350 | 420 | 380 |  | 290 | 270 | 340 | 400 | 390 | 390 |  |  | 270 |  |  | 450 | [33 empty] | 390 | 290 | 300 | 390 | 300 | 230 | 260 | 240 | 260 | 330 |  |  | 360 | 380 | 370 | 430 |  | 420 | [51 empty] | 430 |  | 380 |  | 130 | 160 | 455 | 138 | 170 | 155 |  |  | 230 |  |  |  | 170 | 335 | 195 | 155 | 175 | [19 empty] | 610 | 330 | 345 | 435 | 370 | 261 | 281 | 294 | 315 | 371 | 440 | 327 | 368 | 345 | 335 | [38 empty] | 335 |  |  |  |  | 165 | 315 | 385 | 470 | 355 | 370 |  |  | 330 | 500 |  | 505 | 340 | 460 | 365 | [42 empty] | 225 | 345 | 430 | 385 |  | 350 | 305 | 360 | 475 |  |  | 395 | 570 |  | 525 | 435 | 480 | [83 empty] | 292 | 326 | 422 | 285 | 286 | 238 | 308 | 286 | 407 | 302 | 270 | 473 | 507 | [29 empty] | 595 | 250 | 260 | 407 | 373 | 305 | 280 | 317 | 279 | 330 | 286 | 280 | 325 | 481 |  | 475 |  | 290 | 227 | 335 | 217 | 370 | 194 | 304 | 363 | 288 | 212 | 279 | [17 empty] | 530 | 251 | 234 | 337 | 309 | 228 | 132 | 317 | 302 | 385 | 327 | 270 |  | 262 | 2 | 302 | [30 empty] | 545 | 279 | 275 | 355 | 265 | 192 | 172 | 282 | 297 | 297 | 248 | 271 | 321 | 362 | [16 empty] | 378 | [35 empty] | 566 | 282 | 362 | 374 | 306 | 231 | 471 | 210 | 316 | 305 | 300 | 310 |  | 223 | 419 | 408 | [56 empty] | 581 | 378 | 386 | 478 | 565 | 366 | 321 | 385 | 361 | 493 | 455 | 390 | 449 | 390 | 528 | [30 empty] | 545 | 406 | 334 | 454 | 418 | 228 | 213 | 311 | 325 | 440 | 372 | 359 | 303 | 443 | 499 | [30 empty] | 551 | 442 | 325 | 458 | 304 | 260 | 217 | 297 | 232 | 360 | 286 | 328 | 314 | 309 | 388 | [33 empty] | 573 | 440 | 350 | 420 | 300 | 209 | 300 | 310 | 400 | 500 | 330 | 380 | 310 | 260 |  | 390 | [48 empty] | 358 | 584 | 553 | 379 | 405 | 490 | 460 | 380 | 363 | 427 | 413 | 439 | 417 | 375 | 346 | [31 empty] | 534 | 340 | 320 | 435 | 404 | 247 | 373 | 327 | 320 | 450 | 342 | 339 | 291 | 425 | 464 | 598 | 395 | 328 | 454 | 468 | 218 | 283 | 357 | 369 | 445 | 332 | 350 | 293 | 420 | 405 | 615 | 427 | 327 | 435 | 424 | 249 | 290 | 307 | 375 | 421 | 328 | 340 | 264 | 332 |  | 423 | 596 | 423 | 330 | 440 | 404 | 262 | 292 | 301 | 338 | 434 | 377 | 410 | 283 | 432 | 104 | 551 | 372 | 317 | 418 | 400 |  | 277 | 306 | 333 | 472 | 391 | 398 |  |  | 289 |  |  | 518 | 511 | 472 | 345 | 442 | 439 | 265 | 353 | 354 | 363 | 399 | 378 | 378 |  |  | 364 |  |  | 410 |  | 492 | 419 | 327 | 421 | 415 | 236 | 313 | 318 | 341 | 370 | 324 | 329 |  |  | 301 |  |  | 348 | [10 empty] | 567 | 465 | 327 | 423 | 453 | 269 | 324 | 360 | 383 | 441 | 392 | 374 |  |  | 260 |  | 498 | 583 | 460 | 326 | 455 | 429 |  | 320 | 402 | 499 |  | 584 | 318 | 376 | 393 |  |  | 309 | [11 empty] | 540 | 491 | 319 | 443 | 398 | 289 | 332 | 365 | 432 | 491 | 323 | 313 | 291 | 489 |  |  |  |  | 513 |  | 302 | 419 | 398 | 325 | 340 | 327 | 379 | 450 | 279 | 327 |  |  | 292 |  |  | 443 | 389 | 528 | 411 | 318 | 405 | 405 | 361 | 333 | 354 | 393 | 436 | 357 | 354 |  |  | 291 |  |  | 555 | 513 | 400 | 309 |  | 412 | 384 |  | 333 | 333 | 437 | 480 | 353 | 412 |  |  | 308 |  | 415 | 480 | 412 | 284 | 415 | 411 | 423 | 292 | 330 | 424 | 437 | 289 | 269 | 364 | 635 | 441 | 367 | 535 | 347 | 359 | 424 | 347 | 310 | 361 | 276 | 407 | 451 | 326 | 332 |  |  | 391 |  | 417 |  | 315 | 428 | 419 | 304 | 344 | 303 | 399 | 460 | 333 | 343 |  |  | 303 |  | 469 | 463 | 438 |  | 618 | 483 | 424 | 303 | 450 | 324 | 306 | 429 | 495 | 326 | 387 | 346 | 504 | [15 empty] | 394 | 304 | 416 | 432 | 391 | 332 | 333 | 427 | 474 | 275 | 295 | 353 |  | 482 |  | 387 | 290 | 424 | 333 | 285 | 334 | 388 | 405 | 347 | 432 | 455 | 325 |  | 471 | 439 |  | 305 | 602 | 486 | 424 | 416 | 414 |  | 338 | 352 | 412 | 420 | 302 | 271 | 293 | 383 | 288 |  | 514 | 412 | 273 | 407 | 381 | 324 | 265 | 336 | 421 | 431 | 283 | 275 | 311 | 609 | [15 empty] | 456 | 344 | 292 | 415 | 376 | 256 | 311 | 300 | 344 | 417 | 279 | 302 | 386 | 376 | [7 empty] | 453 | 351 | 403 | 401 | 270 | 283 | 240 | 320 | 330 | 287 |  | 406 |  |  |  | 458 | 500 | 448 | 399 | 299 | 528 | 417 | 401 | 350 | 299 | 318 | 377 | 396 | 288 |  |  | 305 | 396 |  |  | 490 |  | 290 | 414 | 405 |  |  |  |  | 487 | 311 | 307 | 361 | 338 | 317 | 310 | 303 |  |  |  | 483 |  | 312 | 418 | 414 | 408 | 351 | 393 |  | 404 | 328 | 325 |  |  | 296 |  | 387 | [13 empty] | 440 |  | 297 | 429 | 410 | 258 | 343 | 330 | 328 | 394 | 309 | 321 |  |  | 243 |  |  | 406 | [6 empty] | 449 |  | 282 | 416 | 392 | 296 | 349 | 393 | 350 | 369 | 303 | 307 |  |  | 272 | [12 empty] | 536 | [50 empty] | 411 | 372 |  | 339 | 371 | 339 | 358 | 339 |  |  |  |  | 434 |  | 290 | 354 | [5 empty] | 326 | 676 | [86 empty] | 448 |  | 436 | 416 | 414 | 385 | 360 | 373 | 290 |  | 405 | 409 | 384 | 306 | 323 | [84 empty] | 455 |  | 491 | 409 | 417 |  | 389 | 305 | 381 | 320 | 328 | 339 |  |  | 255 |  |  | 424 | [91 empty] | 417 |  | 373 | 406 | 360 |  | 327 | 311 | 330 | 321 | 338 | 356 |  |  | 280 |  |  | 834 | [99 empty] | 430 |  | 330 | 423 | 402 |  | 321 | 350 | 309 | 339 | 341 | 268 |  |  | 289 |  |  | 634 | [76 empty] | 464 |  | 657 | 439 | 347 | 273 | 346 | 394 | 394 | 397 | 320 | 320 |  |  | 299 |  | 307 | 370 | [91 empty] | 438 |  | 580 | 417 | 378 | 357 | 363 | 493 | 391 | 312 | 374 | 319 |  |  | 273 |  |  | 463 | [76 empty] | 327 | 386 | 366 | 266 | 274 | 304 |  |  |  | 457 |  | 410 | 230 | 349 |  | 374 | [7 empty] | 523 | [122 empty] | 411 |  | 504 | 418 | 348 | 296 | 405 | 364 | 410 | 419 | 334 | 316 |  |  | 365
Ammoniacal Nitrogen (N:mg/l) | [14 empty] | 0.4 | 0.3 | 0.4 | 0.5 | 0.4 | 0.5 | 0.4 | 0.3 | 0.5 | 0.7 | 0.7 | 1.2 | 2.4 | 0.8 | 1 | 0.9 | 0.5 | [8 empty] | 0.3 | 0.3 | 0.5 | 0.3 | 0.3 | 0.3 | 0.3 | 0.3 | 0.9 | 1.5 | 0.9 | 0.7 | 0.7 | 0.6 | 0.6 | 0.7 | 1.2 | 11.9 | 0.3 | 0.3 | 0.3 | 0.3 | 0.3 | 0.3 | 0.3 | 0.9 | 0.5 | 0.4 | 0.4 | 0.6 | 0.4 | 0.3 | 0.3 | 0.4 | 0.3 | 0.3 | 0.3 | 10.5 | 0.9 | 1 | 0.8 | 0.8 | 0.6 | 1.2 | 0.7 | 0.5 | 2.9 | [7 empty] | 0.9 | 0.9 | 0.9 | 0.9 | 0.7 | 0.8 | 1.4 | 1.4 | 0.6 | 0.6 | 0.6 | 0.4 | 0.7 | 0.6 | 2.5 | 3.1 | 1 | 0.7 | 0.7 | 0.7 | 1 | 0.5 | 0.5 | [6 empty] | 1.1 | 2.7 | 0.6 | 0.7 | 0.5 | 0.3 | 0.3 | 0.3 | 0.3 | 0.3 | 0.3 | 0.3 | 0.5 | 0.3 | 0.3 | 0.3 | 0.3 | 0.3 | 0.3 | 0.3 | 0.9 | 0.3 | 0.3 | 0.3 | 1.2 | 0.3 | 3.7 | 0.9 | 0.3 | 0.5 | 0.3 | 0.3 | 2 | 0.8 | 0.8 | 0.5 | 0.5 | 0.5 | 0.5 | 0.5 | 0.5 | 0.5 | 0.5 | 0.5 | 0.5 | 0.5 | 0.5 | 0.5 | 0.5 | 0.5 | 0.5 |  | 0.5 | 0.5 | 0.3 | 0.3 | 0.3 | 0.3 | 0.7 | 0.3 | 0.3 | 3.1 | 2 |  |  |  | 0.5 |  |  |  |  | 0.5 |  | 0.4 |  |  | 1 | 0.7 | 0.4 | 0.6 | 0.5 | 0.9 | 1.2 | 4.5 | 0.9 | 0.4 | 0.5 | 0.3 | 0.5 | 0.4 | 0.5 | 0.4 | 3.1 | 2 | 0.6 | 0.3 | 0.3 | 0.3 | 0.3 | 0.3 | 0.3 | 3.2 | 0.3 | 0.5 | 0.3 | 0.3 | 0.3 | 0.3 | 0.3 | 1.1 | 1.3 | 0.5 | 0.3 | 0.3 | 0.3 | 0.3 | 0.3 | 0.3 | 1 | 1.1 | 0.7 | 0.4 | 0.3 | 0.4 | 0.3 | 0.3 | 1.1 | 1.5 |  |  | 0.6 | 0.5 | 0.3 | 0.3 | 0.3 | 0.3 | 1.2 | 4.01 |  |  | 0.07 | 0.04 | 0.04 | 0.04 | 0.04 | 0.04 | 0.04 |  |  | 0.16 | 0.09 | 0.05 | 0.04 | 0.04 | 0.04 | 0.04 | 0.04 | 2.37 | 0.04 |  |  | 0.13 | 0.11 | 0.04 | 0.04 | 0.04 | 0.04 | 0.04 | 0.04 | 1.65 | 0.04 | 0.05 | 0.05 | 0.04 | 0.06 |  | 0.2 | 0.04 | 0.04 | 0.04 | 0.04 | 0.04 | 0.04 | 0.13 | 0.04 | 0.04 | 0.06 | 0.1 | 0.04 | 0.04 | 0.04 | 0.04 | 0.05 | 0.04 | 0.04 | 0.07 | 0.06 | 0.54 | 0.06 | 0.04 | 0.04 | 0.04 | 0.04 | 0.04 | 0.04 | 0.04 | 0.04 | 0.04 | 0.04 | 10.6 | 1.26 |  | 0.11 | 0.21 | 0.14 | 0.1 | 0.04 | 0.05 | 0.1 | 0.07 | 0.08 | 0.04 | 1.05 | 13.8 |  | 0.04 | 0.16 | 0.43 | 0.05 | 0.04 | 0.04 | 0.04 | 0.04 | 0.04 | 0.04 | 14.1 | 0.57 |  | 0.04 | 0.1 | 0.12 | 0.04 | 0.04 | 0.04 | 0.04 | 0.04 | 0.09 | 0.04 |  | 0.09 | 0.06 | 0.12 | 0.11 | 0.07 | 0.09 | 0.09 | 0.13 | 0.07 | 0.09 | 0.16 | 22.6 | 0.5 | 0.04 | 0.06 | 0.09 | 0.04 | 0.04 | 0.04 | 0.04 | 0.04 | 0.06 |  | 0.04 |  | 15.8 | 0.41 | 21 | 9.17 | 0.81 |  |  | 0.04 | 0.04 | 0.09 | 0.04 | 0.04 | 0.04 | 0.04 | 0.04 | 0.04 | 0.04 |  | 0.04 | 3.68 | 0.65 | 3.06 | 0.63 |  | 0.04 | 0.07 | 0.06 | 0.04 | 0.04 | 0.04 | 0.04 | 0.1 | 0.07 | 0.04 | 0.09 | 4.43 | 1.68 | 1.06 | 4.91 | 0.04 | 0.69 |  | 0.04 | 0.04 | 0.09 | 0.06 | 0.11 | 0.04 | 0.04 | 0.04 | 0.04 | 0.04 | 0.04 | 6.73 | 0.04 | 0.72 |  | 15 | 14 | 13 | 12 | 0.8 | 0.3 | 0.3 | 0.3 | 0.3 | 13.9 | 0.3 | 3.4 | 17 | 21 |  | 0.3 | 0.3 | 0.3 | 0.3 | 0.3 | 0.3 | 0.3 | 0.3 | 0.3 | 0.3 | 0.3 | 4.7 | 0.6 | 0.8 |  | 0.04 | 0.04 | 0.07 | 0.04 | 0.04 | 0.04 | 0.04 | 0.04 | 0.07 | 0.04 | 0.04 | 0.12 | 0.04 | 0.65 | 0.3 | 0.3 | 0.3 | 0.6 | 0.3 | 0.3 | 0.3 | 0.3 | 0.3 | 0.3 | 0.4 | 0.3 | 4.5 | 0.3 | 0.9 | 0.7 | 1.1 | 0.7 | 0.6 | 0.7 | 0.6 | 0.7 | 0.5 | 0.6 | 0.5 | 0.6 | 0.5 | 0.9 | 0.7 | 3.5 | 0.3 | 0.3 | 0.3 | 0.3 | 0.3 | 0.3 | 0.3 | 0.3 | 0.3 | 0.3 | 0.3 | 0.3 | 0.4 | 0.3 | [15 empty] | 0.4 | 0.3 | 0.3 | 0.3 | 0.8 | 0.3 | 0.03 | 0.3 | 0.3 | 0.3 | 0.3 | 0.3 | 0.6 | 0.3 | 1.6 | 0.3 | 0.3 | 0.3 | 0.3 | 0.3 | 0.3 | 0.3 | 0.3 | 0.3 | 0.3 | 0.3 | 0.3 | 0.7 | 0.3 | 1.8 | 0.6 | 0.3 | 0.3 | 0.3 | 0.3 | 0.3 | 0.3 | 0.3 | 0.3 | 0.3 | 0.3 | 0.3 | 6.4 | 0.3 | 0.4 | 0.52 | 0.04 | 0.6 | 0.08 | 0.04 | 0.06 | 0.04 | 0.04 | 0.04 | 0.05 | 0.04 | 0.04 | 1.42 | 0.05 | 0.26 | 0.83 | 0.04 | 0.13 | 0.07 | 0.04 | 0.04 | 0.04 | 0.04 | 0.04 | 0.04 | 0.04 | 0.04 | 2.21 | 0.04 | 0.58 | 1.33 | 0.04 |  |  |  |  | 0.05 | 0.04 | 0.27 | 0.04 | 0.04 | 0.07 | 0.04 | 0.04 | 0.04 | 0.04 | 0.04 | 0.04 | 0.04 | 0.04 | 0.55 | 4.53 | 0.06 | 0.12 | 0.08 | 0.05 | 0.08 | 0.04 | 0.04 | 0.1 | 0.12 | 1.14 | 0.08 | 1.38 | 0.04 | 0.69 | [5 empty] | 4.08 |  | 5.37 | 0.04 | 0.11 | 0.04 | 0.04 | 0.04 | 0.04 | 0.04 | 0.04 | 0.04 | 0.04 | 0.04 | [12 empty] | 0.27 | 0.04 | 0.97 |  |  |  | 2.63 | 2.1 | 0.3 | 0.3 | 0.3 | 1.5 |  | 0.04 | 0.1 | 0.06 | 0.04 | 0.04 | 0.04 | 0.04 | 0.04 | 0.06 | 0.04 | 0.04 | 0.08 | 0.16 | 1.88 | 0.04 | 0.14 | 0.12 | 0.04 | 0.04 | 0.04 | 0.05 | 0.04 | 0.04 | 0.04 | 0.04 | 0.08 | 0.04 | 1 |  | 0.04 | 0.08 | 0.04 | 0.04 | 0.04 | 0.04 | 0.04 | 0.04 | 0.04 | 0.04 | 0.04 | 0.39 | 0.04 |  | 0.04 | 0.16 | 0.13 | 0.05 | 0.07 | 0.04 | 0.05 | 0.04 | 0.04 | 0.04 | 0.04 | 0.57 | 0.04 | 0.56 |  | 0.3 | 0.3 | 0.05 | 0.04 | 0.04 | 0.04 | 0.04 | 0.04 | 0.04 | 0.04 | 0.04 | 0.5 | 0.04 | 0.47 | 0.13 | 0.11 | 0.25 | 0.04 | 0.04 | 0.07 | 0.04 | 0.04 | 0.04 | 0.04 | 0.04 | 0.04 | 0.33 | 0.04 | 4.36 | 1.61 | 0.04 | 1.1 | 0.04 | 0.04 | 0.04 | 0.04 | 0.04 | 0.04 | 0.04 | 0.04 | 0.04 | 1.11 | 0.04 | 2.63 | 2.5 | 0.04 | 0.28 | 0.11 | 0.04 | 0.04 | 0.04 | 0.04 | 0.04 | 0.04 | 0.06 | 0.04 | 0.04 | 3.67 | 2.84 | 0.14 | 0.07 | 2.43 |  | 0.08 |  | 0.08 | 0.04 | 0.04 | 0.04 | 0.04 | 0.04 |  | 0.07 | 0.04 | 0.04 |  | 0.4 |  | 0.04 | 0.37 | 0.09 | 0.07 | 0.04 | 0.04 | 0.04 | 0.04 | 0.07 | 0.04 | 0.04 | 0.2 | 0.05 | 3.81 |  | 0.04 | 0.04 | 0.08 | 0.04 | 0.04 | 0.04 | 0.04 | 0.04 | 0.04 | 0.04 | 0.04 | 0.21 | 0.04 | 3.61 | 3.58 | 0.04 | 0.23 | 0.06 | 0.04 | 0.04 | 0.06 | 0.04 | 0.04 | 0.04 | 0.07 | 0.06 | 0.21 | 0.04 | 2.82 | 3.47 | 0.04 | 0.36 | 0.1 | 0.04 | 0.04 | 0.04 | 0.04 | 0.04 | 0.04 | 0.04 | 0.04 | 0.45 | 0.04 | 3.51 | [15 empty] | 0.07 | 0.31 | 0.07 | 0.05 | 0.04 | 0.04 | 0.04 | 0.04 | 0.05 | 0.04 | 0.04 | 0.15 | 1.04 | 0.07 |  | 0.04 | 0.29 | 0.12 | 0.04 | 0.04 | 0.04 | 0.04 | 0.07 | 0.04 | 0.04 | 0.04 | 0.8 | 0.04 | 1.03 |  | 0.22 | 0.19 | 0.08 | 0.04 | 0.04 | 0.04 | 0.05 | 0.04 | 0.04 | 0.04 | 0.04 | 1.16 | 0.04 | 1.5 | 0.28 | 0.59 | 0.05 | 0.04 | 0.04 | 0.14 | 0.04 | 0.04 | 0.04 | 0.04 | 0.04 | 1.89 | 0.04 | 1.46 |  | 0.04 | 0.28 | 0.08 | 0.04 | 0.11 | 0.1 | 0.04 | 0.04 | 0.04 | 0.04 | 0.04 | 2.1 | 0.04 | 1.98 |  | 0.04 | 0.21 | 0.11 | 0.05 | 0.82 | 0.07 | 0.04 | 0.04 | 0.06 | 0.04 | 0.04 | 1.17 | 0.04 | 1.43 |  | 0.04 | 0.17 | 0.06 | 0.04 | 0.04 | 0.06 | 0.04 | 0.04 | 0.04 | 0.04 | 0.04 | 0.38 | 0.04 | 1.48 |  | 0.04 | 0.2 | 0.09 | 0.04 | 0.76 | 0.24 | 0.04 | 0.04 | 0.04 | 0.04 | 0.04 | 0.26 | 0.04 | 4.09 |  | 0.04 | 0.16 | 0.06 | 0.04 | 0.04 | 0.07 | 0.04 | 0.04 | 0.04 | 0.04 | 0.04 | 0.63 | 0.04 | 3.27 |  | 0.04 | 0.12 | 0.05 | 0.04 | 0.04 | 0.05 | 0.04 | 0.04 | 0.04 | 0.04 | 0.04 | 0.04 | 0.82 | 0.04 | 3.43 |  | 0.04 | 0.33 | 0.09 | 0.06 | 0.04 | 0.05 | 0.04 | 0.06 | 0.1 | 0.04 | 0.04 | 0.04 | 0.04 | 0.04 | 1.98 |  | 0.04 | 0.08 | 0.04 | 0.04 | 0.04 | 0.12 | 0.04 | 0.04 | 0.04 | 0.04 | 0.19 | 0.04 | 0.15 | 0.04 | 3.01 | 7.97 | 0.04 | 0.05 | 0.04 | 0.04 | 0.28 | 0.04 | 0.04 | 0.04 | 0.04 | 0.04 | 0.11 | 0.04 | 0.41 | 0.04 | 6.34 | 13.3 | 0.04 | 0.08 | 0.04 | 0.04 | 0.55 | 0.13 | 0.04 | 0.04 | 0.04 | 0.04 | 0.84 | 0.04 | 0.19 | 0.04 | 8.47 | [6 empty] | 0.04 | 0.07 | 0.08 | 0.04 | 0.88 | 0.04 | 0.04 | 0.04 | 0.04 | 0.04 | 0.04 | 0.04 | 0.1 | 0.05 | 6.08 |  | 0.04 | 0.08 | 0.07 | 0.04 | 0.29 | 0.04 | 0.04 | 0.04 | 0.04 | 0.04 | 0.04 | 0.04 | 0.07 | 0.06 | 8.28 |  | 0.04 | 0.17 | 0.1 | 0.04 | 0.92 | 0.04 | 0.04 | 0.04 | 0.06 | 0.04 | 0.09 | 0.04 | 0.41 | 0.05 | 5.32 |  | 0.06 | 0.17 | 0.11 | 0.04 | 0.07 | 0.05 | 0.04 | 0.04 | 0.04 | 0.04 | 0.05 | 0.04 | 0.3 | 0.04 | 3.95 |  | 0.04 | 0.15 | 0.06 | 0.04 | 0.15 | 0.07 | 0.04 | 0.04 | 0.04 | 0.04 | 0.16 | 0.04 | 0.04 | 0.07 | 0.45 | 1.1 | 0.06 | 0.16 | 0.07 | 0.04 | 0.09 | 0.04 | 0.04 | 0.04 | 0.05 | 0.04 | 0.08 | 0.04 | 0.35 | 0.04 | 0.6 | 3.53 | 0.05 | 0.06 | 0.05 | 0.04 | 0.09 | 0.06 | 0.04 | 0.04 | 0.04 | 0.04 | 0.04 | 0.04 | 2.87 | 0.04 | 2.32 | 2.85 | 1.09 | 1.81 | 4.63 | 0.07 | 0.19 | 0.12 | 0.07 | 0.15 | 0.11 | 0.09 | 0.09 | 0.11 | 0.12 | 0.17 | 0.08 | 1.34 | 0.08 | 1.77 | 12.8 | 0.04 | 0.21 | 0.08 | 0.04 | 0.04 | 0.04 | 0.04 | 0.04 | 0.04 | 0.04 | 0.04 | 0.04 | 0.72 | 0.04 | 1.53 |  | 0.06 | 0.24 | 0.09 | 0.04 | 0.11 | 0.04 | 0.04 | 0.04 | 0.04 | 0.04 | 0.04 | 0.04 | 1.22 | 0.04 | 1.68 | 0.04 | 0.04 | 0.04 | 0.04 | 0.04 | 0.04 | 0.04 | 0.04 |  | 1.28 | 0.1 | 1.96 |  | 0.04 | 0.6 | 0.42 | 0.04 |  | 0.04 | 0.3 | 0.04 | 0.04 | 0.16 | 0.04 | 0.04 | 0.04 | 0.04 | 0.11 | 0.04 | 0.4 |  | 0.45 |  | 0.04 | 0.18 | 0.13 | 0.04 | 0.65 | 0.04 | 0.04 | 0.04 | 0.06 | 0.04 | 0.38 | 0.04 | 0.05 | 0.29 | 1.34 | 0.06 | 0.13 | 0.14 | 0.06 |  | 0.05 | 0.04 | 0.04 | 0.04 | 0.04 | 0.04 | 0.04 | 0.07 | 0.07 | 3.35 | 0.09 | 0.22 | 0.09 | 0.04 |  | 0.04 | 0.04 | 0.04 | 0.04 | 0.04 | 0.04 | 0.04 | 0.04 | 0.04 | 1.95 | 0.04 | 0.12 | 0.1 | 0.04 |  | 0.04 | 0.04 | 0.05 | 0.05 | 0.04 | 0.06 | 0.04 | 0.05 | 0.04 | 1.52 | 0.04 | 0.17 | 0.12 | 0.05 | 2.67 | 0.04 | 0.04 | 0.04 | 0.04 | 0.04 | 0.04 | 0.04 | 0.04 | 0.06 | 3.18 | 0.04 | 0.29 | 0.09 | 0.04 | 0.1 | 0.04 | 0.04 | 0.07 | 0.04 | 0.04 | 0.07 | 0.04 | 0.04 | 0.04 | 8.24 |  | 0.04 | 0.08 | 0.04 | 0.04 | 0.48 | 0.04 | 0.04 | 0.04 | 0.04 | 0.04 | 0.04 | 0.04 | 0.04 | 0.04 | 5.16 |  | 0.05 | 0.11 | 0.05 | 0.04 | 0.04 | 0.04 | 0.04 | 0.04 | 0.04 | 0.04 | 0.04 | 0.04 | 0.04 | 0.04 | 10 |  | 0.04 | 0.18 | 0.1 | 0.07 |  | 0.04 | 0.04 | 0.04 | 0.1 | 0.06 | 0.06 | 0.04 | 0.04 | 0.06 | 0.46 |  | 0.07 | 0.1 | 0.04 | 0.04 |  | 0.04 | 0.04 | 0.05 | 0.04 | 0.05 | 0.07 | 0.04 | 0.04 | 0.11 | 7.83 |  | 0.13 | 0.17 | 0.14 | 0.08 | 0.62 | 0.36 | 0.29 | 0.3 | 0.52 | 0.54 | 0.54 | 0.54 | 0.62 | 0.14 | 9.97 | 0.09 | 0.14 | 0.04 | 0.04 |  | 0.04 | 0.04 | 0.04 | 0.04 | 0.04 | 0.11 | 0.04 | 0.06 | 0.42 | 11.5 |  | 0.048 | 0.06 | 0.019 | 0.016 | 0.095 | 0.015 | 0.015 | 0.078 | 0.2 | 0.12 | 0.12 | 0.5 | 0.046 | 0.015 | 12 |  | 1.1 | 0.022 | 0.054 | 0.5 |  | 0.6 | 0.027 | 0.026 | 0.024 | 0.015 | 0.14 | 0.18 | 0.099 | 10 | 0.028 | 0.015 | 0.015 | 0.015 | 0.015 |  | 0.015 | 0.015 | 0.015 | 0.015 | 0.015 | 0.015 | 0.015 | 0.6 | 0.8 |  | 0.031 | 0.057 | 0.031 | 0.033 |  | 0.038 | 0.032 | 0.029 | 0.039 | 0.03 | 0.036 | 0.017 | 0.36 | 0.033 | 0.24 |  | 0.015 | 0.04 | 0.015 | 0.015 | 0.015 | 0.015 | 0.015 | 0.015 | 0.015 | 0.015 | 0.19 | 0.015 | 0.21 | 0.015 | 1 |  | 0.02 | 0.099 | 4.9 | 0.1 |  | 0.031 | 0.02 | 0.037 | 0.047 | 0.038 | 0.11 | 0.032 | 0.19 | 0.9 | 0.08 | 0.02 | 0.02 | 0.02 | 0.02 |  | 0.02 | 0.02 | 0.02 | 0.02 | 0.02 | 0.021 | 0.02 | 0.19 | 1.6 | 0.055 | 0.047 | 0.026 | 0.043 | 0.047 |  | 0.02 | 0.02 | 0.02 | 0.024 | 0.027 | 0.033 | 0.02 | 0.02 | 1.9 | 0.02 | 0.02 | 0.048 | 0.05 | 0.04 |  | 0.024 | 0.02 | 0.032 | 0.045 | 0.033 | 0.07 |  |  | 0.02 | 0.02 |  | 3.1 | 0.27 | 0.38 | 0.18 | 0.13 | 0.15 |  | 0.11 | 0.15 | 0.25 | 0.32 | 0.2 | 0.17 |  |  | 0.21 | 0.26 |  | 4.7 | 0.05 | 0.02 | 0.036 | 0.02 | 0.021 |  | 0.02 | 0.02 | 0.02 | 0.042 | 0.021 | 0.6 |  |  | 0.02 |  |  | 5.1 | 0.22 | 0.098 | 0.13 | 0.11 | 0.094 |  | 0.034 | 0.039 | 0.059 | 0.12 | 0.075 | 0.087 |  |  | 0.087 | 13 |  | 12 | 0.09 | 0.059 | 0.12 | 0.13 | 0.02 |  | 0.02 | 0.02 | 0.02 | 0.02 | 0.02 | 0.13 | 0.02 | 16 | 16 | 1 | 0.45 | 0.38 | 0.11 | 0.11 | 0.15 | 0.8 | 0.13 | 0.12 | 0.14 |  |  | 1.9 | 0.13 | 0.36 | 7.2 |  | 4.9 | 2.5 | 0.03 | 0.073 | 0.029 | 0.02 | 0.02 | 0.02 | 0.02 | 0.026 | 0.02 |  |  | 0.033 | 0.02 | 0.02 | 7.2 |  | 8.5 |  | 0.02 | 0.096 | 0.027 | 0.03 |  | 0.02 | 0.02 | 0.02 | 0.02 | 0.19 | 0.068 |  |  | 0.044 | 0.3 |  | 0.9 |  | 0.02 | 1.5 | 0.02 | 0.02 | 0.02 | 0.02 | 0.02 | 0.022 | 0.02 |  |  | 0.02 | 0.02 | 0.049 | 0.8 |  | 1.5 |  | 0.118 | 0.36 | 0.075 | 0.124 | 0.329 | 0.14 |  |  | 0.138 | 0.433 |  | 1.5 | 0.233 | 0.0262 | 0.164 | 0.214 | 0.0822 | 0.583 | 0.0731 | 0.292 | 0.0531 | 0.0725 | 0.02 |  |  | 0.113 |  | 0.0855 | 0.0693 | 0.0238 | 0.02 | 0.583 | 0.0861 | 0.188 |  | 2.05 |  |  |  | 0.0905 | 0.162 | 0.0778 | 0.11 | 0.0829 | 0.213 | 0.908 | 1.79 | 0.0939 | 0.102 | 0.17 | 0.294 | 3.52 | 0.0213 | 0.149 | 0.124 | 0.881 | 0.505 | 0.0451 |  |  | 0.0419 |  |  | 0.0141 | 0.0221 | 0.0226 | 0.0255 | 0.0478 |  | 1.95 | 6.36 | 0.23 | 0.345 | 0.138 | 0.34 |  | 0.252 | 0.0497 | 0.0483 |  |  | 0.168 | 4.09 |  | 2.92 | 0.112 | 0.0747 | 0.217 |  | 0.112 |  |  |  |  | 0.155 | 0.101 | 0.0857 | 0.0762 | 0.0645 | 0.349 |  |  | 0.548 | 4.08 |  | 3.74 | 0.237 | 0.0942 | 0.0936 | [6 empty] | 0.0442 | 0.292 | 0.148 | 0.0367 |  | 0.0725 | 0.0174 | 0.124 | 0.0876 | 0.183 | 1.05 |  |  | 0.238 | 6.17 |  | 6.24 |  | 0.0251 | 0.185 | 0.125 | 0.0977 |  | 0.104 | 0.0512 |  |  | 0.396 | 7.1 |  | 6.95 | 0.0697 | 0.0421 | 0.0331 | 0.567 |  | 0.0451 | 0.332 | 0.239 | 0.156 |  | 0.0976 | 0.0536 | 0.0809 | 0.0306 |  |  | 0.0568 | 6.9 |  | 9.76 | 0.0355 | 1.4 |  |  | 0.562 | 0.14 | 0.154 |  | 0.268 | 0.317 | 0.296 | 0.0719 | 0.057 | 0.808 |  |  | 0.166 |  | 0.336 | 6.82 | 29 |  | 3.4 | 3.2 | 1.3 | 0.58 | 0.89 | 0.4 | 1 | 0.4 | 0.94 | 0.4 | 0.48 | 0.4 | 2.6 | 50 |  |  |  | 0.61 | 0.92 |  |  | 0.057 | 0.047 | 0.97 | 0.09 | 0.057 | 0.068 | 0.025 | 0.057 | 0.054 | 0.79 | 3.1 |  | 0.03 | 0.09 | 0.1 | 0.06 | 0.01 | 0.01 | 0.01 | 0.01 |  | 0.01 | 0.01 | 0.01 | 0.01 | 0.2 |  | 0.01 | 0.04 | 0.01 | 0.01 |  | 0.01 | 0.01 | 0.01 | 0.01 | 0.01 | 0.01 | 0.01 | 0.2 | 0.01 |  | 0.01 | 0.06 | 0.04 | 0.01 | 0.01 | 0.01 | 0.01 | 0.01 | 0.01 | 0.01 | 0.01 | 1.1 | 0.6 |  | 0.02 | 0.05 | 0.01 | 0.01 | 0.01 | 0.18 | 0.01 | 0.01 | 0.01 | 0.01 | 0.3 | 0.01 | 0.13 | 0.1 |  | 0.01 | 0.01 | 0.02 | 0.01 | 0.01 | 0.01 | 0.01 | 0.01 | 0.01 | 0.01 | 0.01 |  | 0.19 | 5.7 | 0.01 | 0.02 | 0.01 | 0.01 | 0.01 | 0.01 | 0.01 | 0.01 | 0.01 | 0.01 | 0.12 | 0.01 | 0.08 |  | 0.01 |  | 0.08 | 0.1 | 0.01 | 0.01 | 0.01 | 0.01 | 0.01 | 0.07 | 0.01 | 0.01 | 0.01 | 0.09 | 0.3 | 0.01 | 0.03 | 0.01 | 0.1 | 0.05 | 0.01 | 0.04 | 0.01 | 0.01 | 0.01 | 0.01 |  | 0.05 | 0.04 | 0.4 | 0.01 | 0.01 | 0.03 | 0.01 | 0.01 | 0.01 | 0.01 | 0.01 | 0.01 | 0.01 | 0.01 | 0.01 |  | 0.01 | 0.04 | 0.3 | 0.01 | 0.01 | 0.01 | 0.01 | 0.01 | 0.01 | 0.01 | 0.01 | 0.01 | 0.01 | 0.01 | 0.01 | 0.01 | 0.7 | 0.6 | 0.01 | 0.01 | 0.01 | 0.01 | 0.01 | 0.02 | 0.01 | 0.01 | 0.01 | 0.01 | 0.01 | 0.01 | 0.01 | 0.4 | 0.5 | 0.2 | 0.01 | 0.01 | 0.01 | 0.01 | 0.01 | 0.01 | 0.01 | 0.01 | 0.01 | 0.01 | 0.01 | 0.01 | 5.7 | [15 empty] | 2 | 1.2 | 0.01 | 0.01 | 0.05 | 0.01 | 0.01 | 0.01 | 0.01 | 0.01 | 0.01 | 0.01 | 0.01 | 0.01 | 0.01 | 2.1 | 0.7 | [7 empty] | 0.07 | 0.01 | 0.14 | 0.01 | 0.01 | 0.01 | 0.01 | 0.01 | 0.01 | 0.01 | 0.02 | 0.01 | 0.01 | 0.01 | 0.01 | 0.03 | 0.01 | 0.01 | 0.01 | 0.01 | 0.01 | 0.01 | 0.01 | 0.01 | 0.01 |  | 0.01 | 9.4 | 5 | [13 empty] | 9.2 | 8.5 | 0.02 | 0.06 | 0.03 | 0.01 | 0.01 | 0.01 | 0.01 | 0.01 | 0.01 | 0.01 | 0.01 | 0.01 | 0.01 | [13 empty] | 0.01 | 0.01 | 0.02 | 0.01 | 0.01 | 0.01 | 0.01 | 0.01 | 0.01 | 0.01 | 0.01 | 0.01 | 0.01 | 7.6 | 7.6 | 0.02 | 0.02 | 0.01 | 0.01 | 0.01 | 0.01 | 0.01 | 0.01 | 0.01 | 0.01 | 0.01 | 0.01 | 0.01 | 1.5 | 11.9 | 0.01 | 0.01 | 0.01 | 0.03 | 0.02 | 0.02 | 0.02 | 0.01 | 0.01 | 0.02 | 0.01 | 0.02 | 0.01 | 9 | 12 | 0.02 |  | 0.2 | 0.02 | 0.02 |  | 0.01 | 0.01 | 0.02 | 0.01 | 0.01 | 0.02 | 0.01 | 14.6 | 11.8 | 0.7 | 0.01 | 0.02 | 0.02 | 0.01 | 0.02 | 0.02 | 0.02 | 0.01 | 0.02 | 0.02 | 0.08 | 0.15 | 7.9 | 16.5 | 0.8 | 0.04 | 0.02 | 0.01 | 0.01 | 0.03 | 0.02 | 0.01 | 0.23 | 0.01 | 0.01 | 0.08 | 0.01 | 5 | 17.6 | 0.01 | 0.01 | 0.01 | 0.01 | 0.01 | 0.01 | 0.01 | 0.01 | 0.01 | 0.01 | 0.01 | 0.03 | 0.01 | 4.5 | 9.5 | 1.9 | 0.2 | 0.02 | 0.02 | 0.01 | 0.09 | 0.04 | 0.01 | 0.02 | 0.01 | 0.02 | 0.02 | 0.01 | 0.6 | 0.5 | 0.02 | 0.01 | 0.02 | 0.02 | 0.01 | 0.02 | 0.01 | 0.01 | 0.02 | 0.02 | 0.01 | 0.02 | 0.01 | 0.3 |  |  |  | 0.17 | 0.4 | 0.14 | 0.05 | 0.05 | 0.05 | 0.05 | 0.05 | 0.04 | 0.08 | 0.04 | 0.04 | 0.04 | 0.05 |  | 4.8 | 0.01 | 0.01 | 0.07 | 0.04 | 0.02 | 0.02 | 0.01 | 0.01 | 0.01 | 0.01 | 0.01 | 0.01 | 0.01 | 1.7 |  | 4.3 | [16 empty] | 0.04 | 0.04 | 0.15 | 0.2 | 0.04 | 0.03 | 0.03 | 0.02 | 0.05 | 0.19 | 0.04 | 0.01 | 0.01 | 0.09 | 0.07 | 0.4 | 0.01 |  | 7.9 | 0.04 | 0.01 | 0.01 | 0.01 | 0.02 | 0.03 | 0.02 | 0.01 | 0.02 | 0.02 | 0.02 | 0.02 | 0.01 | 0.4 | 5.1 | 0.19 | 0.13 | 0.07 | 0.02 | 0.03 | 0.04 | 0.01 | 0.08 | 0.13 | 0.15 | 0.11 | 0.01 | 0.01 | 0.3 | 0.1 | 0.22 | 0.04 | 0.11 |  | 0.11 | 0.07 | 0.03 | 0.05 | 0.02 | 0.2 | 0.01 | 12.5 |  | 6.8 | 0.8 | 0.13 | 0.05 | 0.04 | 0.03 | 0.05 | 0.03 | 0.03 | 0.05 | 0.09 | 0.15 | 0.9 | 1.2 | 8.9 | 5.2 | 1 | 0.01 | 0.03 | 0.02 | 0.02 | 0.01 | 0.02 | 3 | 0.06 | 0.03 | 0.02 | 0.02 | 0.01 | 2.8 | 3.9 | 0.02 | 0.02 | 0.02 | 0.01 | 0.01 | 0.01 | 0.03 | 0.01 | 0.01 | 0.01 | 0.01 | 0.08 | 0.01 | 0.25 | 0.9 | 0.1 | 0.01 | 0.04 | 0.02 | 0.01 | 0.02 | 0.01 | 0.01 | 0.03 | 0.01 | 0.01 | 0.01 | 0.01 | 0.01 |  | 1.8 | 0.21 | 0.04 | 0.11 | 0.38 | 0.4 | 0.45 | 0.03 | 0.06 | 0.04 | 0.11 | 0.1 | 0.79 | 0.47 | 3.2 | 6.8 | 0.3 | 0.06 | 0.09 | 0.05 | 0.05 |  | 0.04 | 0.04 | 0.07 | 0.03 | 0.04 | 0.4 |  |  | 0.03 |  |  | 7.1 | 0.31 | 0.05 | 0.06 | 0.01 | 0.04 | 0.03 | 0.03 | 0.02 | 0.06 | 0.01 | 0.01 | 0.2 |  |  | 0.02 |  |  | 1 |  | 0.05 | 0.01 | 0.04 | 0.01 | 0.01 | 0.4 | 0.02 | 0.02 | 0.06 | 0.04 | 0.07 | 0.04 |  |  | 0.02 |  |  | 1.7 | [10 empty] | 0.8 | 0.68 | 0.04 | 0.04 | 0.04 | 0.4 | 0.02 | 0.09 | 0.05 | 0.02 | 0.02 | 0.06 |  |  | 0.03 |  | 3.9 | 1.3 | 0.03 | 0.07 | 0.1 | 0.02 |  | 0.03 | 0.01 | 0.02 |  | 10.5 | 0.03 | 0.02 | 0.16 |  |  | 0.01 | [11 empty] | 0.01 | 5 | 0.04 | 0.3 | 0.01 | 0.03 | 0.01 | 0.01 | 0.01 | 0.01 | 0.01 | 0.01 | 0.01 | 1.2 |  |  |  |  | 0.03 |  | 0.07 | 0.01 | 0.02 | 0.11 | 0.02 | 0.02 | 0.02 | 0.02 | 0.02 | 0.02 |  |  | 0.01 |  |  | 1.2 | 0.9 | 0.7 | 0.17 | 0.01 | 0.01 | 0.01 | 0.1 | 0.01 | 0.08 | 0.01 | 0.01 | 0.01 | 0.02 |  |  | 0.01 |  |  | 11.5 | 0.03 | 0.23 | 0.02 |  | 0.03 | 0.03 |  | 0.01 | 0.06 | 0.6 | 0.04 | 0.02 | 0.4 |  |  | 0.06 |  | 4.8 | 0.18 | 0.6 | 0.05 | 0.02 | 0.02 | 0.1 | 0.01 | 0.02 | 0.04 | 0.04 | 0.02 | 0.01 | 0.02 | 2.6 | 0.18 | 0.14 | 0.05 | 0.2 | 0.03 | 0.02 | 0.11 | 0.16 | 0.07 | 0.01 | 0.03 | 0.12 | 0.01 | 0.13 |  |  | 0.01 |  | 2.4 | 1.9 | 0.04 | 0.03 | 0.03 | 0.05 | 0.04 | 0.01 | 0.06 | 0.04 | 0.01 | 0.01 |  |  | 0.01 |  | 1 | 0.06 | 0.18 |  | 17.1 | 0.07 | 0.03 | 0.02 | 0.01 | 0.06 | 0.03 | 0.01 | 0.01 | 0.02 | 0.14 | 0.01 | 7.2 | [13 empty] | 0.17 |  | 0.02 | 0.01 | 0.01 | 0.01 | 0.03 | 0.01 | 0.01 | 0.01 | 0.01 | 0.01 | 0.05 | 0.01 |  | 0.7 |  | 0.02 | 0.06 | 0.02 | 0.01 | 0.01 | 0.03 | 0.06 | 0.02 | 0.01 | 0.03 | 0.09 | 0.14 |  | 0.3 | 0.7 |  | 0.6 | 0.1 | 0.03 | 0.4 | 0.02 | 0.02 |  | 0.03 | 0.02 | 0.02 | 0.02 | 0.02 | 0.3 | 0.01 | 0.05 | 0.1 |  | 0.5 | 0.2 | 0.3 | 0.01 | 0.01 | 0.02 | 0.02 | 0.09 | 0.04 | 0.03 | 0.02 | 0.03 | 0.01 | 1.1 | [15 empty] | 0.08 | 0.02 | 0.04 | 0.01 | 0.01 | 0.02 | 0.02 | 0.01 | 0.02 | 0.02 | 0.02 | 0.11 | 0.01 | 0.5 | [7 empty] | 0.07 | 0.01 | 0.01 | 0.01 | 0.01 | 0.01 | 0.01 | 0.01 | 0.01 | 0.03 |  | 2 |  |  |  | 4.9 | 10.3 | 0.12 | 0.02 | 0.03 | 11.9 | 0.02 | 0.01 | 0.01 | 0.01 | 0.01 | 0.01 | 0.03 | 0.01 |  |  | 0.01 | 0.05 |  |  | 0.6 |  | 0.15 | 0.01 | 0.01 |  |  |  |  | 4.3 | 0.01 | 0.01 | 0.01 | 0.01 | 0.01 | 0.01 | 0.01 |  |  | 3 | 0.13 |  | 0.2 | 0.01 | 0.01 | 0.01 | 0.01 | 0.3 |  | 0.01 | 0.01 | 0.01 |  |  | 0.01 |  | 1.1 |  |  |  |  | 0.01 |  |  |  |  | 2 |  |  |  | 0.08 |  | 0.09 | 0.01 | 0.02 | 0.02 | 0.01 | 0.01 | 0.01 | 0.02 | 0.02 | 0.02 |  |  | 0.01 |  |  | 1.9 | [6 empty] | 0.01 |  | 0.01 | 0.01 | 0.01 | 0.17 | 0.01 | 0.01 | 0.01 | 0.01 | 0.01 | 0.01 |  |  | 0.01 | [12 empty] | 10.7 | [50 empty] | 0.01 | 0.01 |  | 0.01 | 0.01 | 0.01 | 0.01 | 0.01 |  |  |  |  | 0.3 |  | 0.01 | 0.2 | [5 empty] | 0.01 | 43.6 | [15 empty] | 0.9 |  | 0.02 | 0.01 | 0.02 |  | 0.04 | 0.4 | 0.01 |  |  | 0.01 |  |  | 10.6 |  |  | 0.01 | 0.01 | 0.01 | [8 empty] | 0.01 | 0.01 |  | 0.01 | 0.01 | 0.01 | [10 empty] | 1.2 |  | 0.12 | 1.4 |  |  | 0.02 | 0.04 |  |  | 0.01 | 1.6 | [15 empty] | 0.05 |  | 1 | 0.01 | 0.01 | 0.01 | 0.01 | 2 | 0.01 |  | 1.6 | 0.01 | 0.01 | 0.01 | 0.03 | [13 empty] | 0.03 |  | 0.9 | 0.01 | 0.01 |  | 0.01 | 0.01 | 0.01 | 0.05 | 0.01 | 0.01 |  |  | 0.01 |  |  | 1.2 | [15 empty] | 0.02 | 0.01 | 0.9 | 0.01 | 0.01 | 0.01 | 0.01 | 1.2 | 0.01 | 0.01 | 0.01 | 0.02 |  |  | 0.01 |  |  | 0.7 | [20 empty] | 0.01 |  | 0.9 | 0.01 | 0.01 |  | 0.01 | 0.01 | 0.03 | 0.03 | 0.02 | 0.04 |  |  | 0.01 |  |  | 0.9 | [21 empty] | 0.01 |  | 1 | 0.01 | 0.01 |  | 0.01 | 0.01 | 0.01 | 0.02 | 0.01 | 0.01 |  |  | 0.01 |  | 4.4 | [30 empty] | 0.3 |  | 0.4 | 0.01 | 0.01 |  | 0.01 | 0.01 | 0.01 | 0.01 | 0.01 | 0.04 |  |  | 0.01 |  |  | 26.7 | [5 empty] | 0.5 |  | 0.8 | 0.03 | 0.02 |  | 0.01 | 0.02 | 0.01 | 0.02 | 0.03 | 0.05 |  |  | 0.01 |  |  | 49.6 | [25 empty] | 1.1 |  | 0.01 | 0.03 | 0.02 | 0.04 |  |  | 0.01 |  | 136 | [5 empty] | 0.03 | 0.03 |  | 0.03 | 0.01 | 0.15 | [19 empty] | 0.5 |  | 0.3 | 0.01 | 0.01 |  | 0.01 | 0.2 | 0.01 | 0.11 | 0.01 | 0.3 |  |  | 0.01 |  |  | 51.9 | [15 empty] | 0.4 |  | 0.4 | 0.01 | 0.01 |  | 0.01 | 0.07 | 0.01 | 0.01 | 0.01 | 0.17 |  |  | 0.01 |  |  | 32.3 | [20 empty] | 0.01 | 0.3 | 5 | 0.01 | 0.01 | 0.02 | 0.01 | 0.9 | 0.01 | 0.03 | 0.01 | 0.07 |  |  | 0.01 |  | 0.02 | 0.3 | [5 empty] | 0.01 |  | 21.5 | 0.01 | 0.01 | 0.01 | 0.01 | 0.6 | 0.01 | 0.01 | 0.01 | 0.02 |  |  | 0.01 |  |  | 0.3 | [15 empty] | 0.04 |  | 17.7 | 0.2 | 0.02 | 0.02 | 0.02 | 3 | 0.05 | 0.04 | 0.04 | 0.07 |  |  | 0.03 |  | 0.05 | 0.3 | [10 empty] | 0.01 |  | 32.8 | 0.01 | 0.01 | 0.01 | 0.01 | 1.4 | 0.01 | 0.01 | 0.01 | 0.01 |  |  | 0.01 |  |  | 0.2 | [25 empty] | 0.01 |  | 7.8 | 0.01 | 0.02 | 0.04 | 0.04 | 0.3 | 0.02 | 0.01 | 0.01 | 0.01 |  |  | 0.01 |  |  | 0.5 | [20 empty] | 0.03 |  | 6.6 | 0.01 | 0.01 | 0.01 | 0.01 | 12.1 | 0.02 | 0.01 | 0.01 | 0.01 |  |  | 0.01 |  |  | 0.7 | [5 empty] | 0.02 |  | 15.5 | 0.01 | 0.06 |  | 0.01 | 13.1 | 0.01 | 0.01 | 0.01 | 0.01 |  |  | 0.01 |  |  | 0.8 | [20 empty] | 0.03 |  | 9.3 | 0.01 | 0.03 |  | 0.03 | 8.5 | 0.01 | 0.01 | 0.01 | 0.01 |  |  | 0.01 |  |  | 1.1 | [15 empty] | 0.01 | 0.01 | 0.2 | 0.05 | 0.02 | 0.01 |  |  |  | 0.16 |  | 0.14 | 0.02 | 3.1 |  | 0.02 | [7 empty] | 4.2 | [10 empty] | 1.5 |  | 1.1 | 0.01 | 0.01 |  | 0.01 | 2.4 | 0.01 | 0.03 | 0.02 | 0.01 |  |  | 0.02 |  |  | 4.1 | [20 empty] | 4.6 |  | 1.9 | 0.02 | 0.02 |  | 0.02 | 5.7 | 0.02 | 0.02 | 0.02 | 0.13 |  |  | 0.02 |  |  | 0.04 | [56 empty] | 0.02 |  | 24.5 | 0.01 | 0.01 | 0.01 | 0.01 | 4.1 | 0.02 | 0.06 | 0.01 | 0.02 |  |  | 0.01
Benzene | [631 empty] | 8 | 1 | 1 | 1 | 1 | 1 |  |  | 1 | [11 empty] | 1 | 1 |  | 1 | [11 empty] | 1 | [7 empty] | 1 |  | 1 | [21 empty] | 1 |  | 1 | 1 | 1 | 1 |  | 0.3 | 0.1 | 1.25 | 0.1 | 0.1 |  |  | 1 | [11 empty] | 1 |  | 1 | [11 empty] | 1 |  |  | 0.1 | [13 empty] | 0.1 | [11 empty] | 0.46 |  | 0.1 | 0.1 | [11 empty] | 0.15 | 0.53 |  | 0.1 | [11 empty] | 0.1 | 0.43 |  | 0.1 | [11 empty] | 0.1 | 0.3 |  | 0.1 | [10 empty] | 0.1 | 0.37 | 0.1 | 0.1 | 0.19 |  | 0.1 |  | 0.1 | 0.1 | 0.1 | 0.1 | 0.1 | 0.1 |  | 0.1 | 0.1 | 0.1 |  | 7.87 |  |  | 0.1 | [11 empty] | 0.39 | 0.55 |  | 0.1 | [11 empty] | 0.1 | 0.51 |  | 0.1 | [9 empty] | 5.53 |  | 0.1 | 0.56 |  | 0.1 | [11 empty] | 0.27 | [16 empty] | 0.1 | [11 empty] | 0.28 |  |  | 0.1 | [9 empty] | 2.84 |  | 2.03 |  |  | 0.1 | [11 empty] | 0.27 |  | 0.1 | [11 empty] | 0.22 |  |  | 0.1 | [11 empty] | 0.1 |  |  | 0.1 | [11 empty] | 0.14 |  |  | 0.1 | [11 empty] | 0.5 |  |  | 0.1 | [6 empty] | 0.1 |  |  |  |  | 0.1 |  |  | 0.1 | [11 empty] | 0.18 | [2237 empty] | 1 |  | 1 | [7 empty] | 1 | [88 empty] | 1 |  | 1 | [14 empty] | 1 | [91 empty] | 1 |  | 1 | [14 empty] | 1 | [99 empty] | 1 |  | 1 | 1 | 1 |  | 1 | 1 | 1 | 1 | 1 | 1 |  |  | 1 |  |  | 1 | [76 empty] | 1 |  | 2 | [14 empty] | 1 | [91 empty] | 1 |  | 1 | [14 empty] | 1 | [85 empty] | 1 |  |  |  | 1 | [9 empty] | 1 | [122 empty] | 1 |  | 1 | 1 | 1 | 1 | 1 | 1 | 1 | 1 | 1 | 1 |  |  | 1
bis(2-ethylhexyl)phthalate | [705 empty] | 12.3 | 10 | 10 | 10 | 10
BOD | [14 empty] | 2 | 2 | 2 | 3 | 2 | 2 | 2 | 7 | 2 | 2 | 2 | 2 | 2 | 2 | 6 | 1 | 3 | [8 empty] | 2 | 2 | 2 | 4 | 2 | 2 | 5 | 4 | 12 | 36 | 2 | 3 | 5 | 2 | 2 | 2 | 3 | 3 | 19 | 3 | 2 | 2 | 3 | 2 | 2 | 18 | 3 | 2 | 3 | 11 | 2 | 2 | 2 | 2 | 2 | 2 | 2 | 7 | 4 | 2 | 2 | 4 | 2 | 2 | 2 | 7 | 2 | [7 empty] | 2 | 2 | 2 | 2 | 6 | 2 | 2 | 8 | 2 | 2 | 2 | 2 | 2 | 2 | 2 | 38 | 2 | 2 | 2 | 2 | 2 | 2 | 2 | [6 empty] | 5 | 7 | 2 | 4 | 2 | 7 | 2 | 2 | 2 | 2 | 2 | 2 | 2 | 2 | 2 | 6 | 2 | 2 | 2 | 2 | 7 | 2 | 2 | 2 | 2 | 2 | 2 | 4 | 1 | 1 | 2 | 1 | 6 | 1 | 12 | 1 | 1 | 4.3 | 1.8 | 2 | 1 | 1 | 1 | 1 | 1 | 1 | 1 | 5.6 | 7.4 | 5.8 | 6.8 |  | 4.2 | 3.4 | [103 empty] | 2 | [11 empty] | 1 | [15 empty] | 1 | [10 empty] | 12 | 2 | [11 empty] | 35 | 1 | [11 empty] | 1 | 1 | [11 empty] | 11 | 1 | [12 empty] | 1 | [10 empty] | 94 | 1 | [12 empty] | 13 | 2 | 3 | 24 | 1 | [14 empty] | 25 | 4 | 18 | 1 | [12 empty] | 9 | 1 | 1 | 10 | 3 | 2 |  | 1 | 7 | 1 | 3 | 1 | 2 | 1 | 1 | 2 | 2 | 1 | 4 | 2 | 3 |  | 1 | 3 | 1 | 1 | 5 | 1 | 1 | 1 | 2 | 2 | 4 | 3 | 5 | 3 |  | 1 | 3 | 2 | 1 | 3 | 1 | 1 | 2 | 1 | 1 | 2 | 47 | 2 | 3 |  | 1 | 3 | 3 | 3 | 4 | 4 | 3 | 3 | 2 | 3 | 4 | 5 | 3 | 3 | 1 | 1 | 1 | 3 | 1 | 2 | 2 | 1 | 1 | 1 | 3 | 1 | 1 | 1 | 1 | 3 | 1 | 1 | 2 | 1 | 1 | 1 | 1 | 1 | 1 | 1 | 1 | 4 | 12 | 35 | 8 | 2 | 1 | 4 | 3 | 4 | 2 | 1 | 1 | 1 | 5 | 4 | 4 | 3 | [15 empty] | 11 | 1 | 3 | 2 | 3 | 2 | 4 | 1 | 2 | 2 | 3 | 3 | 3 | 8 | 2 | 11 | 1 | 3 | 1 | 1 | 1 | 1 | 1 | 1 | 1 | 1 | 1 | 1 | 1 | 1 | 10 | 1 | 1 | 1 | 1 | 1 | 2 | 1 | 1 | 2 | 1 | 1 | 20 | 1 | 1 | 15 | 2 | 12 | 3 | 2 | 12 | 2 | 1 | 1 | 3 | 3 | 4 | 28 | 1 | 3 | 18 | 1 | 1 | 1 | 1 | 3 | 1 | 1 | 1 | 1 | 1 | 1 | 24 | 2 | 1 | 18 | 1 |  |  |  |  | 2 | 1 | 2 | 1 | 1 | 1 | 1 | 1 | 1 | 1 | 1 | 1 | 1 | 1 | 1 | 21 | 1 | 1 | 1 | 1 | 2 | 1 | 1 | 1 | 1 | 1 | 1 | 1 | 1 | 1 | [5 empty] | 19 |  | 33 | 3 | 14 | 1 | 4 | 2 | 1 | 1 | 1 | 1 | 1 | 1 | [12 empty] | 1 | 3 | 1 | [10 empty] | 1 | 2 | 1 | 1 | 1 | 1 | 1 | 1 | 1 | 1 | 1 | 1 | 1 | 3 | 1 | 3 | 1 | 1 | 3 | 1 | 1 | 1 | 2 | 2 | 1 | 4 | 1 | 2 |  | 1 | 5 | 1 | 1 | 2 | 1 | 1 | 1 | 1 | 1 | 1 | 13 | 1 |  | 1 | 1 | 2 | 1 | 3 | 2 | 2 | 1 | 2 | 2 | 1 | 1 | 5 | 1 |  | 2 | 1 | 3 | 1 | 3 | 1 | 2 | 1 | 2 | 1 | 1 | 5 | 1 | 6 | 32 | 1 | 12 | 2 | 1 | 8 | 1 | 1 | 1 | 2 | 1 | 1 | 9 | 1 | 1 | 105 | 7 | 5 | 3 | 2 | 3 | 2 | 2 | 1 | 3 | 1 | 2 | 21 | 2 | 1 | 59 | 1 | 6 | 4 | 1 | 2 | 2 | 2 | 1 | 4 | 1 | 3 | 1 | 1 | 32 | 4 | 2 | 1 |  | 1 |  | 1 | 1 | 1 | 1 | 1 | 1 |  | 1 | 1 | 1 |  | 6 |  | 1 | 2 | 1 | 1 | 1 | 1 | 1 | 1 | 1 | 1 | 1 | 1 | 1 | 1 | 164 | 1 | 2 | 3 | 1 | 4 | 3 | 1 | 1 | 2 | 1 | 2 | 4 | 1 | 2 | 74 | 1 | 1 | 1 | 1 | 1 | 1 | 1 | 1 | 1 | 2 | 1 | 1 | 1 | 1 | 39 | 1 | 4 | 1 | 1 | 1 | 1 | 1 | 1 | 1 | 1 | 2 | 3 | 1 | 1 | [15 empty] | 2 | 7 | 3 | 1 | 3 | 1 | 2 | 1 | 2 | 1 | 1 | 3 | 1 | 2 |  | 1 | 10 | 1 | 1 | 1 | 2 | 2 | 1 | 2 | 3 | 1 | 4 | 3 | 16 |  | 1 | 1 | 1 | 1 | 1 | 1 | 1 | 1 | 1 | 1 | 1 | 2 | 1 | 1 | 4 | 3 | 1 | 1 | 3 | 2 | 1 | 2 | 2 | 1 | 1 | 1 | 1 | 1 |  | 1 | 3 | 1 | 1 | 4 | 4 | 1 | 1 | 1 | 1 | 1 | 3 | 1 | 1 |  | 1 | 2 | 3 | 2 | 7 | 4 |  | 1 | 2 | 1 | 3 | 6 | 3 | 4 |  | 1 | 2 | 1 | 1 | 2 | 1 | 1 | 1 | 1 | 1 | 1 | 1 | 2 | 1 |  | 2 | 3 | 1 | 1 | 5 | 4 | 4 | 1 | 3 | 1 | 1 | 3 | 1 | 2 |  | 1 | 1 | 1 | 2 | 1 | 2 | 1 | 1 | 2 | 1 | 1 | 2 | 2 | 1 |  | 1 | 2 | 1 | 1 | 3 | 1 | 1 | 1 | 1 | 1 | 1 | 1 | 1 | 1 | 1 |  | 1 | 2 | 1 | 1 | 1 | 1 | 1 | 1 | 1 | 1 | 1 | 1 | 1 | 1 | 1 |  | 1 | 2 | 1 | 1 | 1 | 2 | 1 | 1 | 1 | 1 | 1 | 1 | 1 | 1 | 4 | 201 | 1 | 6 | 1 | 1 | 12 | 5 | 1 | 1 | 1 | 1 | 1 | 1 | 3 | 1 | 1 | 226 | 3 | 6 | 1 | 2 | 4 | 2 | 1 | 1 | 1 | 1 | 2 | 1 | 3 | 1 | 2 | [6 empty] | 1 | 7 | 1 | 4 | 13 | 13 | 1 | 1 | 1 | 1 | 2 | 1 | 2 | 1 | 1 |  | 1 | 2 | 1 | 1 | 5 | 1 | 1 | 1 | 1 | 1 | 1 | 1 | 2 | 1 | 1 |  | 1 | 10 | 1 | 1 | 8 | 1 | 1 | 1 | 1 | 1 | 11 | 1 | 1 | 1 | 1 |  | 1 | 1 | 1 | 1 | 1 | 1 | 1 | 1 | 1 | 1 | 1 | 1 | 1 | 1 | 18 |  | 1 | 3 | 2 | 1 | 3 | 4 | 2 | 1 | 1 | 1 | 15 | 1 | 1 | 1 | 4 | 38 | 1 | 4 | 1 | 1 | 4 | 5 | 1 | 1 | 1 | 1 | 1 | 1 | 1 | 1 | 1 | 1 | 1 | 2 | 1 | 1 | 2 | 1 | 1 | 1 | 1 | 1 | 1 | 1 | 1 | 1 | 1 |  |  |  | 3 | 1 | 1 | 1 | 1 | 2 | 2 | 1 | 1 | 1 | 1 | 2 | 1 | 1 | 1 | 1 | 5 | 1 | 1 | 1 | 1 | 1 | 1 | 2 | 1 | 1 | 1 | 1 | 1 | 1 | 1 | 1 |  | 2 | 1 | 3 | 1 | 3 | 2 | 1 | 1 | 1 | 3 | 4 | 1 | 4 | 2 | 2 | 2 | 1 | 2 | 1 | 2 | 1 | 1 | 1 |  | 4 | 2 | 1 |  | 2 | 8 | 23 | 1 |  | 1 | 1 | 3 | 3 | 3 | 1 | 1 | 1 | 2 | 16 | 2 | 5 |  | 4 |  | 1 | 3 | 1 | 1 | 6 | 1 | 1 | 1 | 1 | 1 | 11 | 1 | 1 | 1 | 1 | 1 | 1 | 1 | 1 |  | 1 | 1 | 1 | 1 | 1 | 1 | 1 | 1 | 1 | 7 | 1 | 1 | 1 | 1 |  | 1 | 1 | 2 | 1 | 1 | 1 | 1 | 1 | 1 | 1 | 1 | 1 | 1 | 1 |  | 1 | 1 | 1 | 1 | 1 | 1 | 1 | 1 | 1 | 1 | 1 | 3 | 1 | 1 | 78 | 2 | 2 | 1 | 1 | 1 | 4 | 1 | 1 | 3 | 3 | 1 | 2 | 2 | 2 | 1 | 1 | 1 | 1 | 1 | 1 | 5 | 1 | 1 | 1 | 1 |  | 1 | 1 | 1 | 1 | 12 | 1 | 1 | 1 | 1 | 1 | 1 | 1 | 1 | 1 | 1 |  | 1 | 2 | 1 | 1 | 2 | 1 | 1 | 1 | 1 | 1 | 1 | 1 | 1 | 1 | 1 |  | 1 | 2 | 1 | 1 |  | 1 | 1 | 1 | 1 | 1 | 1 | 1 | 1 | 1 | 1 |  | 2 | 2 | 2 | 1 |  | 3 | 1 | 3 | 1 | 1 | 2 | 1 | 2 | 2 | 2 |  | 1 | 7 | 1 | 1 | 7 | 1 | 1 | 1 | 1 | 1 | 4 | 1 | 1 | 18 | 4 | 1 | 4 | 1 | 1 |  | 1 | 1 | 1 | 1 | 1 | 1 | 1 | 1 | 4 | 1 |  |  |  | 15 | 13 | 8.1 | 5.5 | 4.5 | 4.5 | 6.1 | 4.2 | 4.8 | 3.9 | 4 | 7.6 | 3.5 |  | 9.6 | 16 | 15 | 7.9 |  | 7.9 | 8.2 | 8.1 | 7.9 | 7.9 | 8.1 | 8.2 | 4 | 4.2 | 37 | 7.5 | 16.1 | 16.1 | 16.1 |  | 16.1 | 8.1 | 8.1 | 8.1 | 8.1 | 8.1 | 16.1 | 4.1 | 4.1 |  | 7 | 7 | 6.9 | 6.9 |  | 6.9 | 6.9 | 6.9 | 6.9 | 6.9 | 6.9 | 6.9 | 3.6 | 6.9 | 4.7 |  | 2 | 2 | 2.7 | 2.4 | 3.1 | 2 | 2 | 2 | 2.7 | 2 | 3 | 2.7 | 3.5 | 3.9 | 3.2 |  | 3 | 2.3 | 2 | 2.4 |  | 2.8 | 2.7 | 2.4 | 2.5 | 4 | 3 | 2 | 2.1 | 2.3 | 3 | 2 | 2 | 3 | 3 |  | 3 | 3 | 3 | 3 | 3 | 3 | 6 | 2 | 2 | 6 | 3 | 6 | 3 | 6 |  | 6 | 3 | 3 | 3 | 6 | 2 | 3 | 2 | 2 | 2 | 2 | 2 | 2 | 2 |  | 2 | 2 | 2 | 2 | 2 | 2 |  |  | 3 | 2 |  | 2 | 2.4 | 2 | 2 | 2 | 2 |  | 2 | 2 | 2 | 2 | 3 | 2 |  |  | 2 | 2 |  | 2 | 2.5 | 2 | 2 | 2 | 2 |  | 2 | 2 | 2 | 2 | 3 | 2 |  |  | 3 |  |  | 2 | 3.7 | 2.7 | 2.7 | 2 | 2 |  | 2 | 3 | 3 | 2 | 2 | 6.2 |  |  | 2 | 2.6 |  | 6.9 | 2.7 | 2 | 3 | 3 | 3.2 |  | 2 | 3 | 2 | 2 | 3 | 3 | 2 | 2.8 | 2 | 2 | 4.3 | 5.4 | 2 | 2.9 | 2.4 | 2.2 | 3 | 2.4 | 2 |  |  | 2.4 | 2 | 2 | 2 |  | 2 | 4.9 | 2 | 3.4 | 2 | 2 | 2.1 | 2 | 2 | 2 | 2 |  |  | 2.6 | 3 | 4.1 | 2 |  | 2 | [19 empty] | 2 | 4.3 | 2 | 2 | 2 | 2 | 2 | 2 | 2 |  |  | 2 | 2 | 3.1 | 2 |  | 3.8 |  | 2 | 3.6 | 2 | 2 | 2 | 2 |  |  | 2 | 2 |  | 2 | 2 | 2 | 2 | 2 | 2 | 3.1 | 2 | 2 | 2 | 2 | 2 |  |  | 2 |  | 2 | 2 | 2 | 2 | 2 | 2 | 2 |  | 2 | 1.93 | 1 | 1 | 1 | 1 | 1 | 1.47 | 1 | 1 | 1 | 1 | 1 | 1 | 1 | 1.49 | 28 |  | 1.42 |  |  | 6.19 | [10 empty] | 2.03 |  |  | 15.4 | 1 | 1.52 | 1 | 1 |  | 1 | 1.01 | 1.28 |  |  | 1 | 2.81 |  | 2.69 | 1.58 | 1 | 2.51 |  | 2 |  |  |  |  | 2 | 2 | 2 | 2 | 2 | 2 |  |  | 2 | 2 |  | 2 | 2 | 2 | [7 empty] | 2 | 2 | 2 | 2 |  | 2 | 2 | 2 | 2 | 5 | 3.55 |  |  | 5 | 2 |  | 2 |  | 2 | 3 | 3 | 3 |  | 3 | 2.34 |  |  | 2 | 3 |  | 6 | 2 | 3 | 3 | 4 |  | 2 | 2 | 2 | 2 |  | 2 | 2 | 2 | 2 |  |  | 2 | 5 |  | 2.38 | 2 | 2 |  |  | 3 | 3 | 3 |  | 3 | 2 | 3 | 3 | 3 | 3 |  |  | 3 |  | 3 | 3 | 3 |  | 1.9 | 6.8 | 7.3 | 7 | 5.1 | 3.8 | 5.2 | 5.8 | 3.6 | 4.1 | 4.2 | 5.9 | 19 | 2 |  |  |  | 4.8 | 2.7 |  |  | 2 | 2.5 | 2 | 2 | 2.6 | 2 | 2 | 2 | 2 | 38 | 32 |  | 2 | 2 | 4.3 | 2.2 | 8 | 15.4 | 5 | 8.2 |  | 9.2 | 10 | 4.9 | 5.2 | 5.1 |  | 2 | 2 | 2 | 2 |  | 2 | 2 | 2 | 2 | 2 | 2 | 2 | 2 | 2.1 |  | 2.3 | 2 | 2 | 2 | 2 | 2 | 3 | 2 | 2.3 | 2 | 2 | 2.5 | 11.7 |  | 2.3 | 2.4 | 2 | 2 | 2.1 | 3.4 | 2 | 2 | 2 | 2 | 2.5 | 2 | 2 | 2.3 |  | 2 | 2 | 2 | 2 | 2 | 2 | 2 | 2 | 2 | 2 | 2 |  | 2 | 19.5 | 2.3 | 2 | 2 | 2 | 2 | 2 | 2 | 2 | 2 | 2 | 2 | 2 | 2 |  | 2 |  | 2 | 2 | 2 | 2 | 2 | 2 | 2 | 2 | 2 | 2 | 2 | 2 | 2 | 2 | 2 | 2 | 2 | 2 | 2 | 2 | 2 | 2 | 2 | 2 |  | 2 | 2 | 2 | 2.4 | 2 | 2 | 2 | 2 | 2 | 2 | 2 | 2 | 2 | 2 | 2 |  | 2 | 2 | 2 | 3.1 | 2 | 2 | 2 | 2 | 2 | 2 | 2 | 2 | 2 | 2 | 2 | 2 | 2.3 | 2 | 2 | 2 | 2 | 2 | 2 | 2 | 2 | 2 | 2 | 2 | 2 | 2 | 2 | 2 | 2 | 2 | 2 | 2 | 2 | 2 | 2 | 2 | 2 | 2 | 2 | 2 | 2 | 2 | 2 | [15 empty] | 2 | 2 | 2 | 2 | 2 | 2 | 2 | 2 | 2 | 2 | 2 | 2 | 2 | 2 | 2 | 2 | 2 | [7 empty] | 2 | 2 | 3.7 | 5.9 | 4 | 2 | 2 | 2 | 4.8 | 2 | 2 | 2 | 2 | 2 | 2 | 2 | 2 | 2 | 2 | 2 | 2 | 2 | 2 | 2 | 2 |  | 2 | 3.2 | 2 | [13 empty] | 2.1 | 3.1 | 2.4 | 2 | 2 | 2 | 2 | 2 | 2 | 2 | 2 | 2 | 2 | 3 | 2 | [13 empty] | 2 | 2 | 2 | 2 | 2 | 2 | 2 | 2 | 2 | 2 | 2 | 2 | 2 | 2.5 | 2 | 3.1 | 2 | 2 | 2 | 2 | 2 | 2 | 2 | 2 | 2 | 2 | 2 | 2 | 2.7 | 2.4 | 2 | 2.9 | 2.9 | 2.9 | 3.6 | 3.6 | 3.6 | 3.6 | 3.6 | 3.6 | 3.6 | 3.6 | 3.6 | 2 | 9 | 2 |  | 2.9 | 2.9 | 2.9 |  | 2.9 | 2.9 | 2.9 | 2.9 | 2.9 | 2.9 | 2.9 | 4.5 | 2 | 4.5 | 2.9 | 2.9 | 2.9 | 2.9 | 2.9 | 2.9 | 2.9 | 2.9 | 2.9 | 2.9 | 2.9 | 2.9 | 2.3 | 2.4 | 2.4 | 2.9 | 2.9 | 2.9 | 2.9 | 3.6 | 2.9 | 2.9 | 2.9 | 2.9 | 2.9 | 2.9 | 3.6 | 2 | 2.6 | 2.9 | 2.9 | 2.9 | 2.9 | 2.9 | 2.9 | 2.9 | 2.9 | 2.9 | 2.9 | 2.9 | 2.9 | 2.9 | 6.3 | 5 | 9.2 | 2.9 | 2.9 | 2.9 | 2.9 | 2.9 | 2.9 | 2 | 2.9 | 2.9 | 2.9 | 2.9 | 2.9 | 3.4 | 2 | 2 | 2 | 2 | 2 | 2 | 4.1 | 2 | 2 | 2 | 2 | 2 | 15.1 | 2 | 2 |  |  |  | 2.9 | 2.9 | 3.6 | 2.9 | 2.9 | 2.9 | 2.9 | 2 | 2 | 2 | 2.9 | 2 | 2 | 2 |  | 2.9 | 4.1 | 2.9 | 4.9 | 2.6 | 2.5 | 3.3 | 2.6 | 2.5 | 2.8 | 2.9 | 3.1 | 2.4 | 2 | 2 |  | 13.5 | [16 empty] | 2 | 2 | 2 | 2 | 2 | 2 | 2 | 2 | 2 | 2 | 2 | 2 | 2 | 2 | 2 | 2 | 2 |  | 3.6 | 2 | 2 | 2.9 | 2 | 2 | 2 | 2 | 2 | 2 | 2 | 2 | 2 | 2.9 | 2 | 6.6 | 2 | 2.9 | 2 | 2 | 2 | 2 | 2 | 2 | 2 | 2 | 2 | 2 | 2 | 2 | 2 | 2 | 2 | 2 |  | 2.6 | 2 | 2.1 | 2.4 | 2.1 | 2 | 2.2 | 2.3 |  | 2.5 | 2 | 2 | 2 | 2 | 2 | 2 | 2 | 2 | 2 | 2 | 2 | 2 | 2 | 2.3 | 2 | 4.7 | 2 | 3.4 | 3.2 | 2 | 2 | 2 | 2 | 2 | 2.4 | 2.1 | 2 | 2 | 2.6 | 3.6 | 2 | 2 | 2 | 2 | 2 | 2 | 2 | 2 | 2 | 2 | 2 | 2 | 2 | 2 | 2 | 2 | 2 | 2 | 2 | 2 | 2 | 2 | 2 | 2 | 2 | 2 | 2 | 2 | 2.4 |  | 7.2 | 2.1 | 2 | 2 | 2 | 2 | 2 | 2 | 2 | 2 | 2 | 2 | 2 | 2 | 2 | 2 | 2 | 2 | 2.9 | 2 | 2 |  | 2 | 2 | 2 | 2 | 2 | 2 |  |  | 2 |  |  | 2 | 2 | 2 | 2 | 2 | 2 | 2 | 2 | 2 | 2 | 2 | 2 | 2.8 |  |  | 2 |  |  | 2.2 |  | 2 | 2 | 2.9 | 2 | 2 | 2 | 2 | 2 | 2 | 2 | 2 | 2 |  |  | 2 |  |  | 2 | [10 empty] | 2 | 2 | 2 | 2 | 2 | 2.9 | 2 | 2 | 2 | 2 | 2 | 2 |  |  | 2 |  | 3.6 | 2 | 2 | 2.9 | 2 | 2 |  | 2 | 2 | 2 |  | 2.9 | 2 | 2 | 2 |  |  | 2 | [11 empty] | 2 | 2 | 2 | 2 | 2 | 2 | 2 | 2 | 2 | 2 | 2 | 2 | 2 | 2 |  |  |  |  | 1 |  | 1 | 1 | 1 | 1 | 1 | 1 | 1 | 1 | 1 | 1.1 |  |  | 1 |  |  | 1 | 1 | 2.5 | 1 | 1 | 1 | 1 | 1.6 | 1 | 8.8 | 1 | 1 | 1 | 1 |  |  | 1 |  |  | 1.9 | 1 | 1.5 | 1 |  | 2.9 | 1 |  | 1 | 1 | 1 | 1 | 2.9 | 2.9 |  |  | 2.9 |  | 1 | 1 | 1 | 1 | 1 | 1.5 | 1 | 1.5 | 1.6 | 1.3 | 1 | 1.3 | 1 | 1 | 1 | 1.4 | 1.3 | 4 | 2.4 | 7.2 | 1 | 2.7 | 2.6 | 3.1 | 1.2 | 1.3 | 2.1 | 1 | 1.2 |  |  | 1 |  | 1.4 |  | 2 | 1 | 2 | 2 | 2 | 2 | 1 | 2 | 2.9 | 2 |  |  | 2.9 |  | 3.6 | 2.9 | 2 |  | 3.6 | 4.4 | 1.8 | 1.1 | 1 | 2.3 | 1 | 1 | 1.3 | 2 | 1.4 | 2 | 3.1 | [15 empty] | 1 | 1 | 1 | 1 | 1 | 1 | 1 | 1 | 1 | 2 | 1.7 | 2 |  | 2.9 |  | 1 | 1 | 1 | 1 | 1 | 1 | 1 | 1 | 1 | 1 | 1 | 1 |  | 2.9 | 2 |  | 2 | 1 | 1 | 2 | 2.9 | 2 |  | 2 | 2 | 1 | 1 | 1 | 1 | 1 | 1 | 1 |  | 3.7 | 2.6 | 2 | 1 | 1 | 1.4 | 1.3 | 1.3 | 1.4 | 1 | 2 | 2 | 1 | 1.4 | [15 empty] | 1.4 | 1 | 2 | 2 | 2 | 2 | 2 | 1 | 1 | 1 | 1 | 1.1 | 1 | 5.7 | [303 empty] | 1 |  | 1 | 1 | 1 | 1 | 1.4 | 1 | 1.9 |  | 2.9 | 1.3 | 1 | 1 | 1 | [84 empty] | 1 |  | 1.3 | 1 | 1 |  | 1 | 1 | 1 | 1 | 1 | 1 |  |  | 1 |  |  | 1 | [91 empty] | 2.6 |  | 2.6 | 1 | 1 |  | 1 | 1 | 1 | 1 | 1 | 1 |  |  | 1 |  |  | 3.8 | [99 empty] | 2.7 |  | 2.9 | 1 | 1 |  | 1 | 1 | 1 | 1 | 1 | 1 |  |  | 1 |  |  | 6.3 | [76 empty] | 1 |  | 5.1 | 1 | 1 | 1 | 1 | 1 | 1 | 1 | 1 | 1 |  |  | 1 |  | 1 | 1 | [91 empty] | 1 |  | 4.6 | 1 | 1 | 1 | 1 | 1 | 1 | 1 | 1 | 1 |  |  | 1 | [79 empty] | 1 | 1 | 1 | 1 | 1 | 1 |  |  |  | 1 |  | 1 | 1 | 1 |  | 1 | [7 empty] | 1.3 | [122 empty] | 1 |  | 5 | 1 | 1 | 1 | 1 | 1 | 1 | 1.1 | 1 | 1 |  |  | 1
Borehole Diameter (mm) | [725 empty] | 60 | 60 | 90 | 90 | 90 | 90 | 60 | 90 | 90 | 90 | 90
Cadmium | [176 empty] | 0.001 |  | 0.001 |  |  | 0.001 | 0.001 | [5 empty] | 0.001 | [5 empty] | 0.001 | 0.001 | [11 empty] | 0.001 | 0.001 | 0.001 | 0.001 | 0.001 | 0.001 | 0.001 | [19 empty] | 0.001 | 0.001 | 0.001 | 0.001 | 0.001 | 0.001 | 0.001
Cadmium (Diss) (mg/l) | [262 empty] | 0.001 | 0.001 | 0.0005 | 0.001 | 0.0005 | 0.001 | 0.001 | [14 empty] | 0.0005 | [5 empty] | 0.0005 | 0.0005 | [7 empty] | 0.0005 | 0.0005 | 0.0005 | 0.0005 | 0.0005 | 0.0005 | 0.0005 | 0.0005 | 0.001 | 0.0005 | [26 empty] | 0.001 | 0.001 | 0.001 | 0.0005 | 0.0005 | 0.0005 | 0.0005 | 0.0005 | 0.0005 | 0.0005 | [28 empty] | 0.0005 | 0.0005 | 0.0005 | 0.0005 | 0.0005 | 0.0005 | 0.0005 | 0.0005 | 0.0005 | 0.001 | 0.001 | 0.001 | [14 empty] | 0.001 | [21 empty] | 0.0005 | 0.0005 | 0.0005 | 0.0005 | 0.0005 | 0.0005 | 0.0005 | 0.0005 | 0.0005 | 0.001 | 0.0005 | 0.0005 | 0.001 | 0.0005 | [19 empty] | 0.0005 | 0.0005 | 0.0005 | 0.0005 | 0.0005 | 0.0005 | 0.0005 | 0.0005 | 0.0005 | 0.0005 | 0.0005 | 0.0005 | 0.0005 | 0.0005 |  | 0.0005 | 0.001 | 0.001 | 0.0005 | 0.0005 | 0.0005 | 0.0005 | 0.001 | 0.001 | 0.0005 | 0.001 | 0.0005 | 0.0005 | 0.0005 | [30 empty] | 0.0005 | 0.0005 | 0.0005 | 0.0005 | 0.0005 | 0.0005 | 0.0005 | 0.0005 | 0.0005 | 0.0005 | 0.0005 | 0.0005 | 0.0005 | 0.0005 | 0.0005 | [44 empty] | 0.0005 | 0.0005 | 0.0005 | 0.0005 | 0.0005 | 0.0005 | 0.0005 | 0.0005 | 0.0005 | 0.0005 | 0.0005 | 0.0005 | 0.0005 | 0.0005 | 0.0005 | [30 empty] | 0.0005 | 0.0005 | 0.0005 | 0.0005 | 0.0005 | 0.0005 | 0.0005 | 0.0005 | 0.0005 | 0.0005 | 0.0005 | 0.0005 | 0.0005 | 0.0005 | 0.0005 | [43 empty] | 0.0005 | 0.0005 | 0.0005 | 0.0005 | 0.0005 | 0.0005 | 0.0005 | 0.0005 | 0.0005 | 0.0005 | 0.0005 | 0.0005 | [12 empty] | 0.0005 | 0.0005 | 0.0005 | [39 empty] | 0.001 | 0.001 | 0.0005 | 0.001 | 0.001 | 0.001 | 0.001 | 0.001 | 0.001 | 0.001 | 0.001 | 0.001 | 0.001 | [30 empty] | 0.0005 | 0.0005 | 0.001 | 0.0005 | 0.0005 | 0.0005 | 0.0005 | 0.0005 | 0.001 | 0.001 | 0.0005 | 0.0005 | 0.0005 | 0.001 | 0.0005 | [29 empty] | 0.0005 | 0.0005 | 0.0005 | 0.0005 |  | 0.0005 |  | 0.0005 | 0.0005 | 0.0005 | 0.0005 | 0.0005 | 0.0005 |  | 0.0005 | 0.0005 | 0.0005 |  | 0.0005 | [30 empty] | 0.001 | 0.0005 | 0.0005 | 0.0005 | 0.0005 | 0.0005 | 0.0005 | 0.0005 | 0.0005 | 0.0005 | 0.0005 | 0.0005 | 0.0005 | 0.0005 | 0.0005 | [45 empty] | 0.0005 | 0.0005 | 0.0005 | 0.0005 | 0.0005 | 0.0005 | 0.001 | 0.0005 | 0.0005 | 0.0005 | 0.0005 | 0.0005 | 0.0005 | 0.0005 | [30 empty] | 0.0005 | 0.0005 | 0.0005 | 0.0005 | 0.0005 | 0.0005 | 0.0005 | 0.001 | 0.0005 | 0.0005 | 0.0005 | 0.0005 | 0.0005 | 0.001 | [31 empty] | 0.0005 | 0.0005 | 0.0005 | 0.0005 | 0.0005 | 0.0005 | 0.0005 | 0.0005 | 0.0005 | 0.0005 | 0.0005 | 0.0005 | 0.0005 | 0.0005 | [16 empty] | 0.0005 | 0.0005 | 0.0005 | 0.0005 | 0.0005 | 0.0005 | 0.0005 | 0.0005 | 0.001 | 0.0005 | 0.0005 | 0.0005 | 0.0005 | 0.0005 | 0.0005 | [32 empty] | 0.0011 | 0.0005 | 0.0005 | 0.0006 | 0.0005 | 0.0005 | 0.0005 | 0.0005 | 0.0005 | 0.0006 | 0.0009 | 0.0005 | 0.0005 | 0.0005 | 0.0005 | 0.0005 | [38 empty] | 0.0005 | 0.0005 | 0.0005 | 0.0005 | 0.0005 | 0.0005 | 0.0005 | 0.0005 | 0.0005 | 0.0005 | 0.0005 | 0.0005 | 0.0006 | 0.0005 | 0.0005 | [33 empty] | 0.0005 | 0.0005 | 0.0005 | 0.0005 | 0.0005 | 0.0005 | 0.0005 | 0.0005 | 0.0005 | 0.0005 | 0.0005 | 0.0005 | 0.0005 | 0.0005 | 0.0005 | [35 empty] | 0.0005 | 0.0005 | 0.0029 | 0.0012 | 0.0014 | 0.0005 | 0.0005 | 0.0005 | 0.0005 | 0.0005 | 0.0014 | 0.0005 | 0.0007 | 0.0005 | 0.0021 | 0.0005 | [32 empty] | 0.0005 | 0.0005 | 0.0005 | 0.0005 | 0.0005 | 0.0005 | 0.0005 | 0.0005 |  | 0.0005 | 0.0005 | 0.0005 |  | 0.0005 | 0.0005 | 0.0005 | 0.0005 | [31 empty] | 0.0003 | 0.0003 | 0.0003 | 0.0003 |  | 0.0003 | 0.0003 | 0.0003 | 0.0003 | 0.0003 | 0.0003 | 0.0004 | 0.0003 | 0.0003 | 0.0003 | [30 empty] | 0.0003 | 0.0003 | 0.0003 | 0.0003 | 0.0003 | 0.0003 | 0.0003 | 0.0003 | 0.0003 | 0.0003 | 0.0003 | 0.0003 | 0.0003 | 0.0003 | 0.0003 | [32 empty] | 0.0003 | 0.0003 | 0.0003 | 0.0003 | 0.0003 | 0.0003 | 0.0018 | 0.0013 | 0.0021 | 0.0022 | 0.004 | 0.0003 | 0.0023 | 0.0008 | 0.0014 | [33 empty] | 0.0003 | 0.0003 | 0.0003 | 0.0003 | 0.0003 | 0.0003 | 0.0003 | 0.0003 | 0.0003 | 0.0003 | 0.0003 | 0.0003 | 0.0003 | 0.0003 | 0.0003 | [32 empty] | 0.0003 | 0.0003 | 0.0003 | 0.0003 |  | 0.0003 | 0.0003 | 0.0003 | 0.0003 | 0.0003 | 0.0003 | 0.0003 | 0.0003 | 0.0003 | [32 empty] | 0.0003 | 0.0003 | 0.0003 | 0.0003 | 0.0003 | 0.0003 | 0.0003 | 0.0003 | 0.0003 | 0.0003 | 0.0014 | 0.0003 | 0.0003 | 0.0003 | 0.0003 | [30 empty] | 0.0003 | 0.0003 | 0.0003 | 0.0003 | 0.0003 |  | 0.0003 | 0.0003 | 0.0003 | 0.0003 | 0.0003 | 0.0003 | 0.0003 | 0.0003 | 0.0003 | [36 empty] | 0.0003 | 0.0003 | 0.0003 | 0.0003 | 0.0003 |  | 0.0003 | 0.0003 | 0.0003 | 0.0003 | 0.0003 | 0.0003 |  |  | 0.0003 |  |  | 0.0003 | [33 empty] | 0.0004 | 0.0003 | 0.0003 | 0.0003 | 0.0003 | 0.0003 | 0.0006 | 0.0003 | 0.0003 | 0.0003 |  |  | 0.0003 | 0.0003 | 0.0003 | 0.0003 |  | 0.0003 | [51 empty] | 0.0003 |  | 0.0003 |  | 0.0003 | 0.0003 | 0.0003 | 0.0003 | 0.0003 | 0.0003 |  |  | 0.0003 |  |  |  | 0.0003 | 0.0003 | 0.0003 | 0.0003 | 0.0003 | [22 empty] | 0.0001 | 0.0001 | 0.0001 | 0.0001 | 0.0001 | 0.0001 | 0.0001 | 0.0001 | 0.0001 | 0.000124 | 0.0001 | 0.0001 | [38 empty] | 0.0001 |  |  |  |  | 0.000639 | 0.000184 | 0.000463 | 0.000627 | 0.0001 | 0.000391 |  |  | 0.0005 | 0.0001 |  | 0.0001 | 0.0001 | 0.0001 | 0.0001 | [42 empty] | 0.0001 | 0.0001 | 0.0001 | 0.0001 |  | 0.0001 | 0.0001 | 0.0001 | 0.000149 |  |  | 0.0001 | 0.0001 |  | 0.0001 | 0.0001 | 0.000125 | [83 empty] | 0.0001 | 0.0001 | 0.0001 | 0.0001 | 0.0001 | 0.0001 | 0.0001 | 0.0002 | 0.0001 | 0.0002 | 0.0001 | 0.0001 | 0.0001 | [29 empty] | 0.0001 | 0.0001 | 0.0001 | 0.0001 | 0.0001 | 0.0001 | 0.0001 | 0.0001 | 0.0001 | 0.0002 | 0.0001 | 0.0001 | 0.0001 | 0.0001 |  | 0.0001 |  | 0.0001 | 0.0001 | 0.0001 | 0.0001 | 0.0001 | 0.0001 | 0.0001 | 0.0001 | 0.0001 | 0.0001 | 0.0001 | [17 empty] | 0.0001 | 0.0001 | 0.0001 | 0.0001 | 0.0001 | 0.0001 | 0.0001 | 0.0001 | 0.0001 | 0.0001 | 0.0001 | 0.0001 |  | 0.0001 | 0.0001 | 0.0001 | [30 empty] | 0.0002 | 0.0001 | 0.0001 | 0.0001 | 0.0001 | 0.0001 | 0.0002 | 0.0001 | 0.0001 | 0.0002 | 0.0001 | 0.0002 | 0.0001 | 0.0001 | [16 empty] | 0.0001 | [35 empty] | 0.0002 | 0.0001 | 0.0001 | 0.0001 | 0.0001 | 0.0001 | 0.0001 | 0.0001 | 0.0001 | 0.0001 | 0.0001 | 0.0001 |  | 0.0001 | 0.0002 | 0.0001 | [56 empty] | 0.0004 | 0.0001 | 0.0001 | 0.0002 | 0.0001 | 0.0002 | 0.0001 | 0.0001 | 0.0001 | 0.0001 | 0.0001 | 0.0002 | 0.0001 | 0.0002 | 0.0001 | [30 empty] | 0.0002 | 0.0001 | 0.0001 | 0.0001 | 0.0001 | 0.0001 | 0.0001 | 0.0003 | 0.0001 | 0.0001 | 0.0001 | 0.0001 | 0.0014 | 0.0001 | 0.0001 | [30 empty] | 0.0001 | 0.0001 | 0.0001 | 0.0001 | 0.0001 | 0.0001 | 0.0001 | 0.0001 | 0.0001 | 0.0001 | 0.0001 | 0.0001 | 0.0001 | 0.0001 | 0.0001 | [33 empty] | 0.0001 | 0.0001 | 0.0001 | 0.0001 | 0.0001 | 0.0001 | 0.0001 | 0.0001 | 0.0001 | 0.0001 | 0.0001 | 0.0001 | 0.0001 | 0.0001 |  | 0.0001 | [48 empty] | 0.0001 | 0.0001 | 0.0001 | 0.0001 | 0.0001 | 0.0001 | 0.0001 | 0.0001 | 0.0001 | 0.0001 | 0.0001 | 0.0001 | 0.0001 | 0.0001 | 0.0001 | [31 empty] | 0.0001 | 0.0001 | 0.0001 | 0.0001 | 0.0001 | 0.0001 | 0.0001 | 0.0001 | 0.0001 | 0.0002 | 0.0001 | 0.0001 | 0.0001 | 0.0001 | 0.0001 | 0.0001 | 0.0001 | 0.0001 | 0.0001 | 0.0001 | 0.0001 | 0.0001 | 0.0001 | 0.0001 | 0.0001 | 0.0001 | 0.0001 | 0.0001 | 0.0001 | 0.0001 | 0.0001 | 0.0001 | 0.0001 | 0.0001 | 0.0001 | 0.0001 | 0.0001 | 0.0001 | 0.0001 | 0.0002 | 0.0001 | 0.0001 | 0.0001 | 0.0001 |  | 0.0001 | 0.0001 | 0.0001 | 0.0001 | 0.0001 | 0.0001 | 0.0001 | 0.0001 | 0.0001 | 0.0001 | 0.0002 | 0.0001 | 0.0001 | 0.0001 | 0.0001 | 0.0001 | 0.0001 | 0.0001 | 0.0001 | 0.0001 | 0.0001 |  | 0.0001 | 0.0001 | 0.0001 | 0.0001 | 0.0001 | 0.0001 |  |  | 0.0001 |  |  | 0.0001 | 0.0001 | 0.0001 | 0.0001 | 0.0001 | 0.0001 | 0.0001 | 0.0001 | 0.0001 | 0.0001 | 0.0002 | 0.0001 | 0.0001 |  |  | 0.0001 |  |  | 0.0001 |  | 0.0001 | 0.0001 | 0.0001 | 0.0001 | 0.0001 | 0.0001 | 0.0001 | 0.0001 | 0.0001 | 0.0001 | 0.0001 | 0.0001 |  |  | 0.0001 |  |  | 0.0001 | [10 empty] | 0.0001 | 0.0001 | 0.0001 | 0.0001 | 0.0002 | 0.0001 | 0.0001 | 0.0001 | 0.0001 | 0.0002 | 0.0001 | 0.0001 |  |  | 0.0001 |  | 0.0001 | 0.0001 | 0.0001 | 0.0001 | 0.0001 | 0.0001 |  | 0.0001 | 0.0001 | 0.0001 |  | 0.0001 | 0.0001 | 0.0001 | 0.0002 |  |  | 0.0001 | [11 empty] | 0.0001 | 0.0001 | 0.0001 | 0.0001 | 0.0002 | 0.0001 | 0.0001 | 0.0001 | 0.0001 | 0.0004 | 0.0002 | 0.0002 | 0.0001 | 0.0001 |  |  |  |  | 0.0001 |  | 0.0001 | 0.0001 | 0.0001 | 0.0001 | 0.0001 | 0.0001 | 0.0001 | 0.0002 | 0.0001 | 0.0001 |  |  | 0.0001 |  |  | 0.0001 | 0.0001 | 0.0001 | 0.0001 | 0.0001 | 0.0001 | 0.0001 | 0.0001 | 0.0001 | 0.0001 | 0.0001 | 0.0002 | 0.0001 | 0.0001 |  |  | 0.0001 |  |  | 0.0001 | 0.0001 | 0.0001 | 0.0001 |  | 0.0001 | 0.0001 |  | 0.0001 | 0.0001 | 0.0001 | 0.0002 | 0.0001 | 0.0002 |  |  | 0.0001 |  | 0.0001 | 0.0001 | 0.0001 | 0.0001 | 0.0001 | 0.0001 | 0.0001 | 0.0001 | 0.0001 | 0.0001 | 0.0002 | 0.0001 | 0.0001 | 0.0001 | 0.0001 | 0.0001 | 0.0001 | 0.0001 | 0.0001 | 0.0001 | 0.0001 | 0.0001 | 0.0001 | 0.0001 | 0.0001 | 0.0001 | 0.0004 | 0.0001 | 0.0001 |  |  | 0.0001 |  | 0.0001 |  | 0.0001 | 0.0001 | 0.0001 | 0.0001 | 0.0001 | 0.0001 | 0.0001 | 0.0003 | 0.0001 | 0.0001 |  |  | 0.0001 |  | 0.0001 | 0.0001 | 0.0001 |  | 0.0001 | 0.0001 | 0.0001 | 0.0001 | 0.0001 | 0.0001 | 0.0001 | 0.0001 | 0.0001 | 0.0001 | 0.0001 | 0.0001 | 0.0001 | [15 empty] | 0.0001 | 0.0001 | 0.0001 | 0.0002 | 0.0001 | 0.0001 | 0.0001 | 0.0001 | 0.0003 | 0.0001 | 0.0001 | 0.0001 |  | 0.0001 |  | 0.0001 | 0.0001 | 0.0001 | 0.0001 | 0.0001 | 0.0001 | 0.0001 | 0.0001 | 0.0001 | 0.0001 | 0.0002 | 0.0001 |  | 0.0001 | 0.0001 |  | 0.0002 | 0.0001 | 0.0001 | 0.0001 | 0.0001 | 0.0001 |  | 0.0001 | 0.0001 | 0.0001 | 0.0001 | 0.0001 | 0.0001 | 0.0001 | 0.0001 | 0.0001 |  | 2e-05 | 0.0001 | 0.0001 | 0.0001 | 0.0001 | 0.0001 | 0.0001 | 2e-05 | 0.0001 | 0.00029 | 0.0001 | 0.0001 | 9e-05 | 9e-05 | [15 empty] | 4e-05 | 3e-05 | 2e-05 | 8e-05 | 5e-05 | 5e-05 | 9e-05 | 5e-05 | 4e-05 | 0.00023 | 7e-05 | 0.00011 | 5e-05 | 4e-05 | [7 empty] | 0.00012 | 2e-05 | 8e-05 | 5e-05 | 3e-05 | 7e-05 | 3e-05 | 3e-05 | 4e-05 | 3e-05 |  | 5e-05 |  |  |  | 4e-05 | 3e-05 | 9e-05 | 9e-05 | 8e-05 | 2e-05 | 7e-05 | 4e-05 | 3e-05 | 2e-05 | 2e-05 | 4e-05 | 0.00019 | 2e-05 |  |  | 9e-05 | 9e-05 |  |  | 0.00012 |  | 2e-05 | 7e-05 | 0.00012 |  |  |  |  | 0.00025 | 2e-05 | 2e-05 | 7e-05 | 0.00022 | 5e-05 | 7e-05 | 0.00011 |  |  |  | 5e-05 |  | 2e-05 | 8e-05 | 4e-05 | 5e-05 | 7e-05 | 4e-05 |  | 0.00018 | 6e-05 | 7e-05 |  |  | 2e-05 |  | 3e-05 | [13 empty] | 6e-05 |  | 6e-05 | 0.00012 | 0.0001 | 6e-05 | 9e-05 | 6e-05 | 2e-05 | 0.0002 | 6e-05 | 2e-05 |  |  | 2e-05 |  |  | 2e-05 | [6 empty] | 3e-05 |  | 2e-05 | 5e-05 | 5e-05 | 7e-05 | 2e-05 | 5e-05 | 2e-05 | 0.00024 | 3e-05 | 8e-05 |  |  | 5e-05 | [12 empty] | 2e-05 | [50 empty] | 4e-05 | 5e-05 |  | 5e-05 | 4e-05 | 0.00024 | 0.00013 | 0.00011 |  |  |  |  | 5e-05 |  | 5e-05 | 3e-05 | [5 empty] | 4e-05 | 5e-05 | [86 empty] | 2e-05 |  | 4e-05 | 2e-05 | 2e-05 | 2e-05 | 2e-05 | 2e-05 | 2e-05 |  | 5e-05 | 2e-05 | 0.00019 | 2e-05 | 0.0001 | [84 empty] | 8e-05 |  | 9e-05 | 5e-05 | 2e-05 |  | 6e-05 | 3e-05 | 8e-05 | 0.0004 | 0.00019 | 0.00013 |  |  | 6e-05 |  |  | 8e-05 | [91 empty] | 2e-05 |  | 2e-05 | 2e-05 | 2e-05 |  | 2e-05 | 2e-05 | 2e-05 | 2e-05 | 2e-05 | 2e-05 |  |  | 2e-05 |  |  | 2e-05 | [99 empty] | 4e-05 |  | 2e-05 | 7e-05 | 6e-05 |  | 5e-05 | 2e-05 | 3e-05 | 0.00029 | 0.0001 | 0.00018 |  |  | 2e-05 |  |  | 3e-05 | [76 empty] | 2e-05 |  | 0.00027 | 0.00032 | 0.00026 | 0.00032 | 0.00045 | 0.00033 | 0.00035 | 0.00043 | 0.00016 | 0.00017 |  |  | 0.00016 |  | 0.00015 | 0.00013 | [91 empty] | 2e-05 |  | 3e-05 | 2e-05 | 2e-05 | 2e-05 | 2e-05 | 3e-05 | 2e-05 | 0.00018 | 2e-05 | 4e-05 |  |  | 2e-05 |  |  | 2e-05 | [76 empty] | 0.00024 | 0.0003 | 0.00025 | 2e-05 | 0.00025 | 0.00037 |  |  |  | 4e-05 |  | 0.0001 | 2e-05 | 2e-05 |  | 6e-05 | [7 empty] | 2e-05 | [122 empty] | 2e-05 |  | 2e-05 | 0.00015 | 7e-05 | 0.00012 | 8e-05 | 0.0001 | 8e-05 | 0.00028 | 0.0001 | 7e-05 |  |  | 2e-05
Calcium (Diss) (mg/l) | [616 empty] | 321 | 136 | 664 | 307 | 754 | 162 | 201 | 175 | 199 | 462 | 739 | 163 | 246 | 256 | 122 | [43 empty] | 675 | 145 | 683 | 313 | 691 | 168 | 178 | 198 | 244 | 586 | 678 | 161 | [12 empty] | 231 | 274 | 147 | [39 empty] | 148 | 663 | 273 | 599 | 180 | 193 | 201 | 220 | 341 | 476 | 185 | 256 | 261 | [30 empty] | 275 | 176 | 697 | 341 | 702 | 135 | 138 | 197 | 188 | 405 | 736 | 177 | 214 | 252 | 122 | [29 empty] | 778 | 645 | 281 | 132 |  | 140 |  | 326 | 491 | 148 | 179 | 187 | 217 |  | 467 | 178 | 284 |  | 248 | [30 empty] | 523 | 150 | 664 | 239 | 383 | 145 | 168 | 185 | 216 | 362 | 353 | 197 | 252 | 290 | 137 | [45 empty] | 172 | 614 | 214 | 680 | 157 | 185 | 186 | 213 | 337 | 688 | 196 | 216 | 317 | 237 | [30 empty] | 167 | 658 | 308 | 682 | 219 | 223 | 195 | 238 | 370 | 693 | 210 | 270 | 401 | 137 | [31 empty] | 240 | 610 | 205 | 648 | 271 | 256 | 173 | 246 | 242 | 654 | 177 | 232 | 356 | 148 | [16 empty] | 212 | 604 | 207 | 698 | 255 | 257 | 175 | 220 | 238 | 571 | 426 | 193 | 226 | 298 | 141 | [32 empty] | 579 | 254 | 629 | 258 | 247 | 154 | 223 | 227 | 214 | 322 | 637 | 293 | 141 | 202 | 194 | 139 | [38 empty] | 210 | 624 | 255 | 600 | 256 | 215 | 174 | 207 | 343 | 406 | 412 | 161 | 239 | 291 | 154 | [33 empty] | 185 | 647 | 421 | 300 | 411 | 301 | 177 | 257 | 339 | 450 | 422 | 160 | 228 | 363 | 272 | [35 empty] | 472 | 265 | 630 | 178 | 658 | 302 | 255 | 164 | 192 | 320 | 631 | 418 | 156 | 207 | 252 | 152 | [32 empty] | 280 | 625 | 250 | 239 | 165 | 211 | 348 | 603 |  | 211 | 284 | 139 |  | 167 | 603 | 418 | 148 | [31 empty] | 195 | 732 | 192 | 655 |  | 262 | 189 | 220 | 301 | 749 | 510 | 173 | 227 | 279 | 142 | [30 empty] | 244 | 702 | 182 | 721 | 250 | 254 | 174 | 214 | 339 | 709 | 475 | 162 | 208 | 269 | 154 | [32 empty] | 260 | 690 | 280 | 804 | 231 | 235 | 168 | 230 | 295 | 727 | 492 | 162 | 211 | 286 | 160 | [33 empty] | 221 | 569 | 186 | 512 | 165 | 194 | 160 | 230 | 266 | 231 | 274 | 144 | 198 | 405 | 405 | [32 empty] | 250 | 690 | 210 | 640 |  | 220 | 190 | 240 | 330 | 320 | 420 | 170 | 220 | 150 | [32 empty] | 610 | 180 | 190 | 230 | 190 | 240 | 290 | 330 | 190 | 240 | 630 | 230 | 220 | 120 | 260 | [30 empty] | 340 | 330 | 560 | 190 | 460 |  | 180 | 180 | 200 | 270 | 260 | 400 | 160 | 230 | 200 | [36 empty] | 370 | 220 | 590 | 170 | 540 |  | 170 | 170 | 250 | 450 | 310 | 220 |  |  | 150 |  |  | 180 | [33 empty] | 610 | 160 | 530 | 160 | 330 | 170 | 160 | 150 | 180 | 220 |  |  | 180 | 210 | 170 | 190 |  | 190 | [51 empty] | 230 |  | 190 |  | 167 | 598 | 175 | 621 | 168 | 192 |  |  | 199 |  |  |  | 183 | 214 | 326 | 653 | 411 | [19 empty] | 633 | 207 | 643 | 176 | 652 | 173 | 181 | 183 | 159 | 191 | 186 | 179 | 244 | 475 | 346 | [38 empty] | 197 |  |  |  |  | 181 | 193 | 191 | 295 | 593 | 250 |  |  | 164 | 198 |  | 204 | 593 | 200 | 601 | [42 empty] | 180 | 578 | 228 | 595 |  | 193 | 197 | 197 | 297 |  |  | 194 | 256 |  | 220 | 259 | 191 | [83 empty] | 213 | 632 | 186 | 659 | 212 | 195 | 211 | 337 | 240 | 398 | 196 | 226 | 220 | [29 empty] | 755 | 203 | 707 | 193 | 359 | 184 | 193 | 252 | 248 | 319 | 472 | 247 | 217 | 294 |  | 438 |  | 638 | 524 | 417 | 165 | 242 | 231 | 224 | 258 | 426 | 451 | 205 | [17 empty] | 247 | 222 | 592 | 196 | 430 | 160 | 119 | 265 | 220 | 350 | 365 | 323 |  | 168 | 221 | 237 | [30 empty] | 253 | 215 | 684 | 220 | 477 | 132 | 110 | 200 | 202 | 238 | 598 | 438 | 160 | 252 | [16 empty] | 201 | [35 empty] | 267 | 236 | 646 | 203 | 422 | 129 | 130 | 166 | 202 | 252 | 487 | 382 |  | 144 | 232 | 200 | [56 empty] | 266 | 239 | 665 | 218 | 397 | 150 | 131 | 188 | 230 | 378 | 453 | 430 | 152 | 235 | 229 | [30 empty] | 331 | 252 | 700 | 216 | 413 | 163 | 105 | 195 | 194 | 354 | 512 | 251 | 174 | 240 | 234 | [30 empty] | 373 | 259 | 694 | 225 | 407 | 177 | 128 | 208 | 191 | 332 | 448 | 417 | 178 | 213 | 233 | [33 empty] | 246 | 227 | 674 | 216 | 384 | 180 | 163 | 235 | 221 | 364 | 404 | 401 | 154 | 194 |  | 228 | [48 empty] | 210 | 255 | 225 | 200 | 624 | 220 | 658 | 185 | 160 | 230 | 210 | 315 | 394 | 400 | 155 | [31 empty] | 260 | 190 | 613 | 215 | 337 | 165 | 205 | 215 | 260 | 415 | 636 | 409 | 160 | 235 | 240 | 270 | 215 | 704 | 210 | 370 | 175 | 205 | 225 | 225 | 275 | 315 | 360 | 165 | 240 | 220 | 395 | 235 | 701 | 320 | 72 | 190 | 200 | 175 | 225 | 482 | 716 | 441 | 145 | 210 |  | 215 | 492 | 235 | 668 | 220 | 633 | 190 | 185 | 180 | 205 | 426 | 525 | 285 | 135 | 210 | 220 | 473 | 219 | 577 | 241 | 474 |  | 170 | 183 | 218 | 334 | 332 | 224 |  |  | 149 |  |  | 231 | 382 | 252 | 608 | 234 | 364 | 109 | 156 | 219 | 233 | 253 | 236 | 273 |  |  | 173 |  |  | 219 |  | 387 | 254 | 518 | 231 | 340 | 136 | 158 | 201 | 208 | 257 | 324 | 323 |  |  | 162 |  |  | 212 | [10 empty] | 216 | 228 | 637 | 268 | 272 | 173 | 181 | 196 | 206 | 264 | 224 | 244 |  |  | 135 |  | 254 | 252 | 225 | 633 | 236 | 517 |  | 219 | 202 | 307 |  | 373 | 175 | 585 | 221 |  |  | 153 | [11 empty] | 213 | 228 | 640 | 274 | 648 | 173 | 180 | 210 | 203 | 316 | 597 | 382 | 153 | 300 |  |  |  |  | 227 |  | 612 | 238 | 543 | 183 | 183 | 209 | 221 | 284 | 580 | 361 |  |  | 163 |  |  | 229 | 230 | 206 | 219 | 650 | 239 | 454 | 295 | 196 | 208 | 213 | 281 | 407 | 236 |  |  | 157 |  |  | 266 | 483 | 220 | 640 |  | 240 | 564 |  | 213 | 222 | 221 | 328 | 436 | 217 |  |  | 176 |  | 393 | 496 | 230 | 702 | 235 | 303 | 403 | 173 | 218 | 248 | 368 | 507 | 396 | 188 | 567 | 265 | 249 | 187 | 261 | 564 | 239 | 249 | 167 | 170 | 202 | 229 | 279 | 365 | 233 |  |  | 185 |  | 226 |  | 615 | 241 | 446 | 173 | 181 | 188 | 225 | 324 | 458 | 237 |  |  | 162 |  | 217 | 351 | 238 |  | 216 | 297 | 228 | 621 | 247 | 175 | 191 | 221 | 314 | 606 | 212 | 192 | 227 | [15 empty] | 314 | 630 | 231 | 298 | 197 | 189 | 208 | 227 | 330 | 537 | 294 | 188 |  | 288 |  | 321 | 655 | 252 | 178 | 720 | 268 | 597 | 182 | 219 | 215 | 405 | 172 |  | 268 | 267 |  | 244 | 257 | 640 | 513 | 246 | 584 |  | 179 | 215 | 224 | 312 | 150 | 566 | 685 | 216 | 635 |  | 550 | 248 | 712 | 277 | 727 | 235 | 177 | 215 | 250 | 718 | 756 | 271 | 175 | 617 | [15 empty] | 219 | 383 | 818 | 269 | 779 | 143 | 177 | 219 | 241 | 298 | 848 | 288 | 225 | 240 | [7 empty] | 489 | 351 | 247 | 622 | 123 | 154 | 167 | 243 | 270 | 153 |  | 229 |  |  |  | 241 | 262 | 308 | 269 | 713 | 255 | 249 | 602 | 196 | 144 | 196 | 218 | 308 | 154 |  |  | 497 | 244 |  |  | 1 |  | 827 | 240 | 540 |  |  |  |  | 270 | 155 | 219 | 221 | 259 | 380 | 365 | 177 |  |  |  | 216 |  | 717 | 259 | 487 | 206 | 186 | 276 |  | 287 | 297 | 289 |  |  | 182 |  | 262 | [13 empty] | 554 |  | 749 | 270 | 473 | 122 | 183 | 225 | 214 | 397 | 465 | 331 |  |  | 152 |  |  | 243 | [6 empty] | 182 |  | 717 | 229 | 783 | 146 | 149 | 241 | 186 | 459 | 649 | 257 |  |  | 152 | [12 empty] | 306 | [50 empty] | 249 | 493 |  | 161 | 218 | 350 | 407 | 289 |  |  |  |  | 305 |  | 583 | 228 | [5 empty] | 194 | 242 | [86 empty] | 456 |  | 556 | 262 | 314 | 216 | 177 | 224 | 161 |  | 275 | 248 | 410 | 383 | 325 | [84 empty] | 188 |  | 581 | 292 | 632 |  | 186 | 188 | 216 | 593 | 381 | 348 |  |  | 133 |  |  | 250 | [91 empty] | 417 |  | 664 | 256 | 601 |  | 193 | 228 | 230 | 435 | 438 | 276 |  |  | 173 |  |  | 252 | [99 empty] | 487 |  | 675 | 261 | 581 |  | 172 | 228 | 195 | 353 | 423 | 312 |  |  | 172 |  |  | 402 | [76 empty] | 211 |  | 403 | 277 | 312 | 144 | 187 | 265 | 290 | 330 | 368 | 293 |  |  | 177 |  | 287 | 278 | [91 empty] | 263 |  | 650 | 255 | 433 | 168 | 182 | 266 | 258 | 464 | 287 | 325 |  |  | 148 |  |  | 326 | [76 empty] | 567 | 640 | 362 | 546 | 610 | 293 |  |  |  | 255 |  | 267 | 154 | 662 |  | 191 | [7 empty] | 267 | [122 empty] | 208 |  | 519 | 274 | 649 | 157 | 190 | 243 | 243 | 280 | 407 | 258 |  |  | 209
Chloride | [14 empty] | 378 | 74 | 59 | 53 | 94 | 56 | 96 | 106 | 301 | 51 | 55 | 59 | 33 | 95 | 51 | 66 | 96 | [8 empty] | 189 | 67 | 37 | 61 | 54 | 97 | 60 | 55 | 102 | 139 | 73 | 63 | 73 | 66 | 118 | 75 | 88 | 126 | 116 | 250 | 76 | 53 | 69 | 59 | 115 | 57 | 75 | 102 | 109 | 197 | 76 | 55 | 106 | 64 | 137 | 65 | 123 | 380 | 99 | 76 | 68 | 219 | 87 | 160 | 101 | 92 | 109 | [7 empty] | 65 | 58 | 104 | 85 | 88 | 83 | 98 | 104 | 68 | 54 | 56 | 44 | 58 | 75 | 101 | 100 | 69 | 77 | 61 | 61 | 81 | 106 | 138 | [6 empty] | 68 | 65 | 54 | 82 | 112 | 8 | 60 | 58 | 53 | 47 | 69 | 81 | 90 | 67 | 63 | 43 | 40 | 58 | 69 | 64 | 72 | 62 | 49 | 2 | 56 | 99 | 135 | 94 | 69 | 20 | 47 | 28 | 41 | 63 | 34 | 49 | 44 | 65 | 71 | 60 | 78 | 55 | 35 | 38 | 60 | 64 | 80 | 57 | 40 | 47 | 85 |  | 70 | 88 | 104 | 62 | 62 | 44 | 53 | 60 | 86 | 71 | 81 | [8 empty] | 31 |  |  |  | 45 | 145 | 62 | 62 | 45 | 61 | 64 | 87 | 89 | 96 | 105 | 68 | 28 | 31 | 42 | 45 | 51 | 71 | 81 | 100 | 65 | 54 | 33 | 37 | 54 | 87 | 81 | 72 | 65 | 39 | 33 | 44 | 43 | 52 | 92 | 82 | 64 | 51 | 42 | 23 | 18 | 31 | 47 | 58 | 63 | 59 | 58 | 38 | 18 | 16 | 24 | 50 | 54 |  |  | 57 | 60 | 40 | 12 | 25 | 21 | 44 | 108 |  |  | 58 | 56 | 32 | 18 | 24 | 24 | 45 |  |  | 52 | 55 | 36 | 23 | 21 | 21 | 58 | 97 | 111 | 97 |  |  | 54 | 57 | 39 | 28 | 22 | 24 | 64 | 96 | 113 | 98 | 96 | 100 | 95 | 104 |  | 50 | 54 | 35 | 17 | 22 | 113 | 24 | 73 | 97 | 116 | 193 | 55 | 56 | 45 | 28 | 25 | 111 | 28 | 69 | 108 | 117 | 113 | 149 | 167 | 58 | 61 | 44 | 24 | 20 | 110 | 21 | 58 | 112 | 94 | 107 |  | 160 | 51 | 55 | 43 | 26 | 22 | 110 | 23 | 61 | 102 | 115 | 137 |  | 148 | 56 | 60 | 52 | 32 | 28 | 110 | 31 | 66 | 98 | 132 | 118 |  | 130 | 56 | 60 | 52 | 32 | 29 | 111 | 33 | 70 | 99 |  | 123 | 134 | 54 | 84 | 52 | 30 | 29 | 113 | 31 | 66 | 95 | 205 | 135 | 124 | 55 | 66 | 40 | 33 | 32 | 111 | 32 | 57 |  | 86 |  | 154 | 118 | 188 | 101 | 108 |  |  | 53 | 118 | 54 | 61 | 24 | 35 | 32 | 105 | 43 | 42 |  | 86 | 68 | 106 | 66 | 104 |  | 122 | 62 | 64 | 25 | 32 | 32 | 109 | 34 | 53 | 50 | 87 | 68 | 58 | 105 | 73 | 58 | 108 |  | 117 | 57 | 61 | 32 | 35 | 29 | 109 | 27 | 49 | 51 | 89 | 86 | 63 | 110 |  | 177 | 56 | 59 | 23 | 20 | 22 | 107 | 38 | 44 | 47 | 93 | 76 | 67 | 85 |  | 132 | 54 | 60 | 22 | 28 | 24 | 107 | 32 | 41 | 42 | 91 | 79 | 51 | 105 |  | 126 | 54 | 60 | 36 | 30 | 27 | 108 | 28 | 57 | 68 | 90 | 119 | 62 | 116 | 147 | 139 | 54 | 57 | 39 | 28 | 27 | 103 | 28 | 48 | 76 | 89 | 71 | 65 | 106 | 118 | 132 | 44 | 56 | 27 | 24 | 28 | 58 | 25 | 38 | 49 | 96 | 46 | 44 | 81 | 103 | 120 | 50 | 57 | 32 | 31 | 26 | 67 | 26 | 44 | 61 | 95 | 93 | 57 | [15 empty] | 81 | 96 | 48 | 52 | 24 | 29 | 28 | 75 | 23 | 32 | 54 | 94 | 86 | 22 | 84 | 66 | 85 | 50 | 51 | 25 | 33 | 27 | 77 | 24 | 46 | 56 | 88 | 91 | 36 | 89 | 82 | 93 | 46 | 50 | 24 | 32 | 28 | 97 | 28 | 51 | 61 | 92 | 83 | 52 | 97 | 87 | 97 | 53 | 55 | 28 | 35 | 31 | 98 | 26 | 50 | 61 | 90 | 65 | 57 | 96 | 102 | 104 | 52 | 52 | 30 | 28 | 28 | 93 | 26 | 54 | 57 | 102 | 59 | 58 | 101 | 65 | 60 |  |  |  |  | 99 | 103 | 49 | 48 | 30 | 31 | 27 | 91 | 26 | 50 | 56 | 94 | 94 | 55 | 95 | 125 | 99 | 48 | 51 | 30 | 30 | 33 | 94 | 24 | 51 | 56 | 94 | 89 | 37 | 98 | [5 empty] | 126 |  | 127 | 96 | 59 | 53 | 26 | 28 | 25 | 93 | 25 | 50 | 58 | 100 | [12 empty] | 101 | 53 | 95 |  |  |  | 124 | 125 | 48 | 103 | 56 | 91 |  | 101 | 53 | 50 | 35 | 32 | 25 | 89 | 24 | 59 | 69 | 103 | 95 | 62 | 90 | 103 | 52 | 53 | 40 | 31 | 28 | 92 | 27 | 56 | 76 | 108 | 90 | 57 | 96 |  | 107 | 54 | 56 | 45 | 34 | 29 | 94 | 29 | 59 | 80 | 106 | 47 | 61 |  | 96 | 51 | 55 | 41 | 32 | 30 | 94 | 27 | 56 | 76 | 97 | 46 | 24 | 39 |  | 92 | 54 | 52 | 40 | 31 | 26 | 93 | 27 | 51 | 75 | 89 | 48 | 59 | 41 | 120 | 100 | 48 | 53 | 39 | 19 | 22 | 94 | 25 | 46 | 73 | 93 | 46 | 53 | 93 | 155 | 101 | 59 | 57 | 43 | 28 | 26 | 97 | 31 | 52 | 76 | 99 | 55 | 50 | 94 | 153 | 98 | 52 | 52 | 43 | 24 | 29 | 95 | 29 | 54 | 76 | 97 | 57 | 94 | 134 | 56 | 56 | 91 |  | 97 |  | 51 | 34 | 28 | 27 | 98 | 29 |  | 73 | 95 | 59 |  | 53 |  | 123 | 48 | 46 | 32 | 27 | 28 | 94 | 26 | 47 | 68 | 91 | 50 | 53 | 86 | 166 | 162 | 48 | 45 | 22 | 28 | 31 | 97 | 32 | 51 | 67 | 105 | 50 | 42 | 89 | 141 | 102 | 49 | 51 | 28 | 25 | 27 | 95 | 29 | 44 | 67 | 95 | 66 | 54 | 92 | 134 | 226 | 51 | 49 | 33 | 28 | 26 | 95 | 29 | 44 | 66 | 96 | 44 | 40 | 93 | [15 empty] | 124 | 48 | 44 | 30 | 27 | 27 | 96 | 28 | 51 | 69 | 94 | 55 | 60 | 99 |  | 121 | 47 | 44 | 30 | 26 | 28 | 95 | 27 | 52 | 69 | 91 | 49 | 59 | 49 |  | 96 | 47 | 46 | 33 | 32 | 27 | 95 | 27 | 48 | 71 | 92 | 70 | 64 | 96 | 93 | 45 | 44 | 32 | 80 | 31 | 92 | 26 | 46 | 70 | 89 | 62 | 54 | 91 |  | 93 | 46 | 47 | 33 | 61 | 31 | 95 | 31 | 51 | 75 | 93 | 62 | 62 | 92 |  | 114 | 46 | 47 | 31 | 182 | 34 | 87 | 27 | 45 | 78 | 85 | 52 | 44 | 88 |  | 147 | 48 | 44 | 29 | 87 | 47 | 95 | 41 | 53 | 76 | 93 | 61 | 55 | 86 |  | 196 | 45 | 42 | 24 | 73 | 52 | 95 | 39 | 43 | 69 | 98 | 50 | 58 | 87 |  | 312 | 51 | 41 | 21 | 80 | 48 | 88 | 34 | 40 | 69 | 97 | 52 | 54 | 87 |  | 165 | 45 | 41 | 22 | 61 | 48 | 88 | 31 | 39 | 61 | 52 | 99 | 60 | 55 | 90 |  | 236 | 46 | 43 | 24 | 48 | 48 | 82 | 44 | 55 | 58 | 51 | 97 | 86 | 53 | 85 |  | 160 | 49 | 48 | 30 | 22 | 24 | 68 | 25 | 36 | 62 | 30 | 103 | 59 | 43 | 57 | 111 | 201 | 47 | 36 | 19 | 29 | 38 | 83 | 34 | 40 | 60 | 46 | 105 | 72 | 39 | 79 | 112 | 217 | 46 | 40 | 25 | 40 | 40 | 104 | 29 | 44 | 46 | 57 | 101 | 85 | 51 | 76 | [6 empty] | 166 | 43 | 38 | 35 | 61 | 34 | 112 | 25 | 40 | 47 | 50 | 100 | 88 | 52 | 77 |  | 157 | 48 | 44 | 40 | 53 | 37 | 107 | 29 | 51 | 67 | 56 | 103 | 95 | 61 | 80 |  | 157 | 44 | 41 | 39 | 52 | 34 | 112 | 28 | 48 | 60 | 53 | 106 | 49 | 61 | 79 |  | 129 | 44 | 48 | 47 | 68 | 45 | 106 | 49 | 80 | 71 | 50 | 103 | 85 | 85 | 63 |  | 100 | 44 | 40 | 27 | 131 | 64 | 106 | 49 | 86 | 43 | 47 | 102 | 99 | 93 | 55 | 96 | 121 | 48 | 44 | 30 | 52 | 51 | 84 | 35 | 55 | 47 | 51 | 132 | 62 | 59 | 45 | 90 | 188 | 44 | 41 | 28 | 75 | 63 | 105 | 27 | 48 | 46 | 47 | 125 | 59 | 67 | 74 | 73 | 57 | 71 | 89 | 207 | 41 | 37 | 26 | 74 | 46 | 98 | 29 | 55 | 44 | 42 | 114 | 57 | 54 | 70 | 94 | 232 | 43 | 38 | 31 | 57 | 52 | 94 | 40 | 65 | 46 | 43 | 115 | 51 | 54 | 70 |  | 122 | 43 | 40 | 36 | 58 | 48 | 97 | 39 | 61 | 52 | 46 | 114 | 60 | 56 | 72 | 38 | 32 | 58 | 43 | 96 | 34 | 60 | 48 |  | 52 | 58 | 72 |  | 98 | 43 | 47 | 111 |  | 106 | 41 | 37 | 34 | 45 | 93 | 38 | 65 | 50 | 53 | 109 | 46 |  | 69 |  | 111 | 47 | 39 | 37 | 66 | 56 | 76 | 60 | 92 | 58 | 56 | 113 | 48 | 68 | 68 | 122 | 42 | 37 | 33 |  | 47 | 85 | 39 | 54 | 54 | 43 | 112 | 87 | 63 | 87 | 99 | 40 | 35 | 35 |  | 50 | 87 | 53 | 113 | 56 | 46 | 112 | 82 | 87 | 67 | 135 | 40 | 37 | 34 |  | 48 | 76 | 52 | 92 | 53 | 45 | 110 | 86 | 84 | 68 | 151 | 40 | 34 | 32 | 59 | 45 | 92 | 38 | 62 | 56 | 43 | 109 | 90 | 61 | 66 | 165 | 44 | 38 | 36 | 38 | 43 | 95 | 36 | 66 | 57 | 50 | 112 | 90 | 68 | 67 |  | 159 | 43 | 38 | 35 | 41 | 46 | 100 | 41 | 52 | 56 | 48 | 112 | 79 | 58 | 63 |  | 175 | 43 | 38 | 36 | 45 | 44 | 99 | 36 | 56 | 55 | 49 | 111 | 91 | 60 | 71 |  | 157 | 43 | 38 | 39 |  | 44 | 98 | 38 | 68 | 59 | 52 | 114 | 94 | 59 | 76 |  | 173 | 43 | 39 | 37 |  | 38 | 103 | 40 | 52 | 67 | 49 | 114 | 95 | 75 | 71 |  | 117 | 48 | 39 | 30 | 22 | 31 | 110 | 31 | 34 | 66 | 49 | 116 | 92 | 65 | 58 | 110 | 53 | 38 | 28 |  | 32 | 110 | 38 | 52 | 46 | 45 | 119 | 93 | 55 | 69 |  | 130 | 38 | 34 | 32 | 30 | 28 | 100 | 30 | 49 | 49 | 45 | 130 | 93 | 35 | 70 |  | 120 | 37 | 32 | 30 |  | 25 | 100 | 27 | 55 | 60 | 46 | 130 | 99 | 68 | 80 | 89 | 38 | 33 | 35 |  | 23 | 100 | 31 | 57 | 45 | 42 | 120 | 78 | 54 |  | 78 | 35 | 33 | 33 |  | 26 | 55 | 35 | 41 | 31 | 40 | 120 | 47 | 42 | 35 |  | 130 | 36 | 28 | 30 | 14 | 22 | 56 | 29 | 33 | 25 | 57 | 130 | 60 | 34 | 37 |  | 110 | 38 | 31 | 30 |  | 27 | 90 | 32 | 43 | 29 | 40 | 120 | 67 | 47 | 100 | 210 | 37 | 33 | 29 |  | 19 | 110 | 25 | 37 | 27 | 42 | 120 | 69 | 48 | 100 | 210 | 33 | 29 | 26 |  | 18 | 120 | 23 | 37 | 29 | 38 | 120 | 81 | 47 | 97 | 200 | 35 | 31 | 28 |  | 25 | 120 | 21 | 36 | 42 | 42 |  |  | 120 | 92 |  | 62 | 96 | 170 | 36 | 30 | 29 |  | 19 | 110 | 21 | 47 | 50 | 49 |  |  | 140 | 99 |  | 83 | 89 | 120 | 35 | 31 | 30 |  | 20 | 110 | 21 | 46 | 47 | 46 |  |  | 120 |  |  | 77 | 100 | 85 | 43 | 38 | 40 |  | 25 | 110 | 28 | 57 | 64 | 56 |  |  | 130 | 130 |  | 130 | 83 | 72 | 34 | 36 | 38 |  | 23 | 120 | 27 | 50 | 61 | 49 | 110 | 160 | 150 | 90 | 75 | 37 | 38 | 33 | 28 | 23 | 110 | 22 | 39 |  |  | 120 | 73 | 49 | 82 |  | 67 | 93 | 70 | 39 | 40 | 35 | 46 | 22 | 110 | 20 | 43 |  |  | 120 | 66 | 48 | 81 |  | 95 |  | 66 | 38 | 42 | 35 |  | 30 | 110 | 30 | 43 | 59 | 37 |  |  | 110 | 62 |  | 47 |  | 70 | 47 | 35 | 35 | 33 | 31 | 66 | 33 | 36 |  |  | 100 | 61 | 45 | 59 |  | 50 |  | 69.4 | 45.9 | 39.3 | 37.8 | 42.4 | 73.3 |  |  | 91.1 | 67.2 |  | 57.6 | 36.9 | 33.5 | 45.4 | 57.8 | 47.1 | 81.8 | 89.9 | 45.9 | 37.9 | 36.2 | 77.1 |  |  | 115 |  | 38.1 | 32.4 | 28.4 | 36.9 | 57.8 | 46.2 | 84.5 |  | 59.8 |  |  |  | 36.5 | 33.7 | 35.3 | 31.9 | 89.6 | 104 | 93.6 | 60.3 | 28.5 | 38.7 | 55.7 | 47.9 | 77.9 | 75.9 | 42.3 | 36.7 | 34.7 | 34.9 | 31.1 |  |  | 112 |  |  | 84.9 | 28.6 | 47 | 55.8 | 51.8 | 101 | 66.2 | 74 | 70.5 | 41.2 | 35.9 | 33.4 |  | 29.4 | 82.5 | 28.6 |  |  | 110 | 66.3 |  | 73.6 | 49.8 | 54.6 | 52.4 |  | 69 |  |  |  |  | 29 | 82.5 | 27.1 | 49.4 | 51.6 | 49.3 |  |  | 110 | 66.2 |  | 68 | 41.8 | 36.4 | 34 | [6 empty] | 55.9 | 39.9 | 36.9 | 35.1 |  | 28.8 | 80.4 | 29.7 | 49.2 | 53.4 | 51.9 |  |  | 101 | 78.4 |  | 74.7 |  | 51.8 | 41.7 | 39.7 | 37 |  | 33.9 | 81 |  |  | 101 | 77.9 |  | 74.3 | 31.3 | 51.4 | 55.3 | 52.7 |  | 52.5 | 39.8 | 39.3 | 36.6 |  | 30.5 | 80.8 | 31 | 49.8 |  |  | 98.5 | 77.6 |  | 74.8 | 64.4 | 57.1 |  |  | 41.2 | 42.6 | 37.3 |  | 31.3 | 79.7 | 32 | 49.2 | 62.1 | 52.2 |  |  | 53.5 |  | 98.2 | 71.1 | 84.4 |  | 53 | 41 | 39 | 41 | 46 | 39 | 77 | 33 | 50 | 59 | 47 | 90 | 64 | 87 |  |  |  | 60 | 46 |  |  | 46 | 71 | 53 | 49 | 47 | 43 | 81 | 30 | 96 | 54 | 53 |  | 55 | 46 | 57 | 58 | 45 | 81 | 92 | 37 |  | 45 | 33 | 47 | 79 | 54 |  | 53 | 47 | 44 | 36 |  | 49 | 34 | 48 | 78 | 54 | 81 | 90 | 53 | 53 |  | 53 | 41 | 45 | 33 | 45 | 80 | 33 | 48 | 68 | 51 | 86 | 48 | 50 |  | 58 | 42 | 37 | 31 | 24 | 40 | 63 | 30 | 30 | 66 | 49 | 89 | 45 | 38 |  | 68 | 51 | 38 | 37 | 28 | 68 | 25 | 31 | 51 | 41 | 84 |  | 43 | 76 | 72 | 42 | 37 | 33 | 12 | 24 | 60 | 25 | 32 | 57 | 50 | 98 | 60 |  | 74 |  | 41 | 39 | 36 | 14 | 27 | 26 | 23 | 28 | 58 | 58 | 104 | 84 | 45 | 79 | 41 | 36 | 36 | 25 | 27 | 62 | 26 | 32 | 56 | 54 |  | 109 | 83 | 45 | 87 | 82 | 41 | 35 | 35 | 30 | 40 | 55 | 26 | 33 | 52 | 50 |  | 112 | 70 | 42 | 89 | 78 | 38 | 32 | 32 | 34 | 37 | 122 | 24 | 32 | 53 | 49 | 107 | 85 | 48 | 69 | 116 | 40 | 32 | 32 | 13 | 18 | 66 | 19 | 36 | 53 | 48 | 120 | 55 | 34 | 87 | 82 | 40 | 35 | 30 | 13 | 23 | 74 | 21 | 30 | 49 | 50 | 119 | 87 | [15 empty] | 52 | 36 | 90 | 124 | 40 | 31 | 32 | 16 | 22 | 68 | 21 | 30 | 52 | 52 | 120 | 47 | 34 | [7 empty] | 83 | 108 | 38 | 30 | 30 | 14 | 20 | 82 | 19 | 29 | 50 | 51 | 102 | 95 | 103 | 41 | 30 | 29 | 15 | 22 | 108 | 20 | 26 | 38 | 48 |  | 105 | 111 | 62 | [13 empty] | 121 | 86 | 98 | 116 | 39 | 31 | 29 | 16 | 22 | 116 | 19 | 28 | 40 | 41 | 106 | [13 empty] | 95 | 104 | 40 | 32 | 30 | 16 | 21 | 103 | 20 | 33 | 47 | 51 | 112 | 89 | 90 | 89 | 95 | 40 | 33 | 32 | 16 | 21 | 102 | 21 | 33 | 47 | 50 | 109 | 103 | 106 | 80 | 87 | 39 | 34 | 34 | 15 | 20 | 102 | 19 | 34 | 48 | 48 | 112 | 91 | 112 | 80 |  | 38 | 33 | 32 |  | 21 | 101 | 21 | 35 | 47 | 49 | 106 | 132 | 109 | 80 | 78 | 38 | 36 | 33 | 24 | 19 | 101 | 18 | 31 | 50 | 44 | 96 | 76 | 124 | 83 | 84 | 39 | 36 | 31 | 29 | 31 | 98 | 26 | 35 | 49 | 46 | 88 | 60 | 128 | 80 | 87 | 39 | 37 | 29 | 37 | 40 | 96 | 31 | 33 | 55 | 43 | 85 | 63 | 116 | 78 | 87 | 38 | 37 | 27 | 30 | 37 | 95 | 38 | 36 | 55 | 44 | 90 | 52 | 52 | 69 | 68 | 39 | 33 | 26 | 29 | 30 | 50 | 31 | 39 | 52 | 46 | 101 | 39 |  |  |  | 91 | 62 | 39 | 33 | 31 | 29 | 30 | 107 | 23 | 29 | 54 | 48 | 97 | 36 |  | 69 | 87 | 63 | 39 | 32 | 30 | 27 | 29 | 77 | 22 | 33 | 52 | 47 | 100 | 55 |  | 72 | [16 empty] | 85 | 66 | 40 | 34 | 32 | 30 | 29 | 75 | 22 | 34 | 53 | 54 | 100 | 75 | 76 | 76 | 69 |  | 88 | 84 | 65 | 39 | 32 | 30 | 23 | 27 | 63 | 24 | 33 | 48 | 44 | 99 | 84 | 81 | 74 | 66 | 38 | 32 | 30 | 23 | 27 | 66 | 22 | 33 | 46 | 47 | 99 | 78 | 64 | 39 | 34 | 32 |  | 26 | 69 | 25 | 34 | 49 | 44 | 101 | 123 |  | 82 | 79 | 70 | 40 | 37 | 33 | 25 | 26 | 71 | 26 | 36 | 48 | 52 | 106 | 104 | 77 | 70 | 57 | 39 | 36 | 32 | 30 | 25 | 74 | 27 | 33 | 50 | 46 | 101 | 77 | 69 | 63 | 70 | 39 | 33 | 33 | 33 | 38 | 57 | 28 | 32 | 42 | 47 | 98 | 56 | 48 | 74 | 64 | 38 | 33 | 31 | 34 | 34 | 94 | 25 | 37 | 47 | 51 | 93 | 80 |  | 65 | 72 | 81 | 38 | 36 | 33 | 36 | 31 | 87 | 29 | 40 | 48 | 49 | 95 | 88 | 95 | 65 | 59 | 37 | 36 | 32 |  | 28 | 80 | 28 | 38 | 50 | 45 |  |  | 90 |  |  | 83 | 76 | 90 | 42 | 40 | 43 | 11 | 21 | 44 | 25 | 35 | 36 | 41 |  |  | 117 |  |  | 44 |  | 69 | 76 | 41 | 46 | 50 | 17 | 23 | 73 | 24 | 25 | 31 | 42 |  |  | 94 |  |  | 48 | [10 empty] | 69 | 67 | 41 | 41 | 46 | 29 | 28 | 83 | 26 | 34 | 40 | 40 |  |  | 97 |  | 101 | 66 | 68 | 41 | 48 | 42 |  | 45 | 26 | 38 |  | 152 | 83 | 41 | 40 |  |  | 93 | [11 empty] | 73 | 83 | 42 | 49 | 42 | 29 | 31 | 70 | 28 | 42 | 41 | 40 | 94 | 88 |  |  |  |  | 65 |  | 40 | 55 | 45 | 26 | 27 | 79 | 24 | 34 | 40 | 38 |  |  | 90 |  |  | 62 | 69 | 62 | 69 | 44 | 54 | 46 | 62 | 29 | 71 | 23 | 34 | 40 | 36 |  |  | 93 |  |  | 125 | 62 | 71 | 44 |  | 54 | 44 |  | 32 | 69 | 26 | 40 | 45 | 39 |  |  | 84 |  | 190 | 71 | 75 | 44 | 56 | 48 | 84 | 28 | 72 | 32 | 48 | 54 | 38 | 90 | 196 | 58 | 35 | 57 | 97 | 56 | 55 | 31 | 21 | 27 | 52 | 23 | 37 | 34 | 26 |  |  | 95 |  | 41 |  | 46 | 52 | 40 | 20 | 26 | 81 | 24 | 45 | 38 | 33 |  |  | 95 |  | 66 | 65 | 64 |  | 123 | 61 | 68 | 45 | 51 | 27 | 77 | 24 | 44 | 40 | 32 | 87 | 90 | [15 empty] | 131 | 46 | 50 | 42 | 21 | 24 | 64 | 28 | 49 | 73 | 31 | 85 |  | 89 |  | 121 | 44 | 49 | 23 | 63 | 30 | 40 | 20 | 73 | 26 | 48 | 89 |  | 85 | 83 |  | 62 | 83 | 46 | 188 | 48 | 42 |  | 25 | 69 | 26 | 44 | 92 | 39 | 54 | 32 | 43 |  | 65 | 83 | 40 | 48 | 41 | 26 | 20 | 71 | 30 | 53 | 50 | 29 | 88 | 155 | [15 empty] | 64 | 186 | 51 | 48 | 38 | 11 | 18 | 83 | 21 | 40 | 50 | 24 | 101 | 43 | [232 empty] | 62 |  | 43 | 40 | 32 |  | 126 | 35 | 27 |  |  | 92 |  |  | 108 |  |  | 15 | 15 | 36 | [8 empty] | 40 | 30 |  | 15 | 19 | 35 | [10 empty] | 62 |  | 56 | 104 |  |  | 31 | 24 |  |  | 102 | 49 | [15 empty] | 59 |  | 120 | 37 | 23 | 23 | 15 | 93 | 104 |  | 43 | 21 | 38 | 43 | 23 | [13 empty] | 61 |  | 137 | 32 | 24 |  | 14 | 113 | 14 | 34 | 31 | 22 |  |  | 91 |  |  | 56 | [15 empty] | 51 | 122 | 108 | 32 | 25 | 9 | 12 | 106 | 18 | 35 | 39 | 19 |  |  | 88 |  |  | 32 | [20 empty] | 59 |  | 165 | 38 | 28 |  | 16 | 119 | 16 | 37 | 34 | 26 |  |  | 85 |  |  | 58 | [21 empty] | 67 |  | 80 | 39 | 29 |  | 17 | 142 | 17 | 40 | 41 | 27 |  |  | 86 |  | 94 | [30 empty] | 57 |  | 63 | 35 | 28 |  | 14 | 121 | 14 | 38 | 33 | 23 |  |  | 84 |  |  | 204 | [5 empty] | 57 |  | 84 | 33 | 28 |  | 14 | 122 | 15 | 39 | 31 | 22 |  |  | 113 |  |  | 290 | [25 empty] | 62 |  | 44 | 118 | 33 | 24 |  |  | 104 |  | 652 | [5 empty] | 35 | 30 |  | 13 | 15 | 37 | [19 empty] | 59 |  | 59 | 37 | 30 |  | 13 | 119 | 16 | 37 | 31 | 23 |  |  | 84 |  |  | 388 | [15 empty] | 66 |  | 73 | 37 | 31 |  | 12 | 123 | 18 | 32 | 36 | 25 |  |  | 83 |  |  | 286 | [20 empty] | 50 | 66 | 119 | 42 | 30 | 7 | 9 | 67 | 19 | 22 | 27 | 17 |  |  | 82 |  | 19 | 26 | [5 empty] | 49 |  | 328 | 38 | 27 | 8 | 14 | 87 | 17 | 28 | 26 | 19 |  |  | 81 |  |  | 31 | [15 empty] | 51 |  | 231 | 35 | 28 | 6 | 10 | 89 | 19 | 28 | 27 | 18 |  |  | 85 |  | 24 | 31 | [10 empty] | 50 |  | 358 | 32 | 25 | 7 | 14 | 90 | 15 | 30 | 28 | 19 |  |  | 73 |  |  | 35 | [25 empty] | 49 |  | 159 | 32 | 24 | 18 | 12 | 2210 | 14 | 34 | 27 | 21 |  |  | 74 |  |  | 77 | [20 empty] | 51 |  | 239 | 34 | 26 | 9 | 13 | 195 | 19 | 36 | 22 | 18 |  |  | 81 |  |  | 54 | [5 empty] | 46 |  | 240 | 35 | 27 |  | 13 | 200 | 16 | 35 | 23 | 20 |  |  | 77 |  |  | 61 | [20 empty] | 57 |  | 177 | 35 | 29 |  | 13 | 193 | 17 | 38 | 28 | 21 |  |  | 79 |  |  | 73 | [15 empty] | 31 | 27 | 16 | 35 | 30 | 21 |  |  |  | 54 |  | 144 | 82 | 88 |  | 12 | [7 empty] | 90 | [10 empty] | 52 |  | 45 | 37 | 26 |  | 6 | 140 | 15 | 31 | 27 | 19 |  |  | 83 |  |  | 134 | [20 empty] | 53 |  | 61 | 38 | 28 |  | 12 | 176 | 20 | 17 | 36 | 20 |  |  | 85 |  |  | 152 | [56 empty] | 37 |  | 365 | 46 | 28 | 9 | 12 | 61 | 14 | 22 | 29 | 17 |  |  | 83
Chlorobenzene | [725 empty] | 1 | 5 | 9 | 8 | 3 | 4 | 3 | 5 | 6 | 8 | 8 |  |  |  |  | 1.5 | 6 | 6.5 | 8 | 2.5 | 3 | 2.5 | 3 | 5 | 12 | 10
Chloroethane | [725 empty] | 20 | 18 | 6 | 6 | 8 | 6 | 19 | 7 | 4 | 10 | 6
Chromium | [181 empty] | 0.005 | 0.005 |  |  |  |  | 0.005 | 0.005 |  |  |  | 0.005 |  | 0.005 | 0.005 | [11 empty] | 0.005 | 0.005 | 0.005 | 0.005 | 0.005 | 0.005 | 0.005 | [19 empty] | 0.005 | 0.005 | 0.005 | 0.007 | 0.009 | 0.005 | 0.011
Chromium (Diss) (mg/l) | [262 empty] | 0.005 | 0.005 | 0.005 | 0.005 | 0.005 | 0.005 | 0.005 | [29 empty] | 0.005 | 0.005 | 0.007 | 0.011 | 0.01 | 0.007 | 0.008 | 0.005 | 0.005 | 0.005 | [26 empty] | 0.005 | 0.005 | 0.005 | 0.005 | 0.005 | 0.005 | 0.005 | 0.005 | 0.005 | 0.005 | [28 empty] | 0.005 | 0.005 | 0.005 | 0.005 | 0.005 | 0.005 | 0.005 | 0.005 | 0.005 | 0.005 | 0.005 | 0.005 | [14 empty] | 0.005 | [21 empty] | 0.005 | 0.005 | 0.005 | 0.005 | 0.005 | 0.005 | 0.005 | 0.005 | 0.005 | 0.005 | 0.005 | 0.005 | 0.005 | 0.005 | [19 empty] | 0.005 | 0.005 | 0.005 | 0.005 | 0.005 | 0.005 | 0.005 | 0.005 | 0.005 | 0.005 | 0.005 | 0.005 | 0.005 | 0.005 |  | 0.005 | 0.005 | 0.005 | 0.005 | 0.005 | 0.005 | 0.005 | 0.005 | 0.005 | 0.005 | 0.005 | 0.005 | 0.005 | 0.005 | [30 empty] | 0.005 | 0.005 | 0.005 | 0.005 | 0.005 | 0.005 | 0.005 | 0.005 | 0.005 | 0.005 | 0.005 | 0.005 | 0.005 | 0.005 | 0.005 | [44 empty] | 0.005 | 0.005 | 0.005 | 0.005 | 0.005 | 0.005 | 0.005 | 0.005 | 0.005 | 0.005 | 0.005 | 0.005 | 0.005 | 0.005 | 0.005 | [30 empty] | 0.005 | 0.005 | 0.005 | 0.005 | 0.005 | 0.005 | 0.005 | 0.005 | 0.005 | 0.005 | 0.005 | 0.005 | 0.005 | 0.005 | 0.005 | [43 empty] | 0.005 | 0.005 | 0.005 | 0.005 | 0.005 | 0.005 | 0.005 | 0.005 | 0.005 | 0.005 | 0.005 | 0.005 | [12 empty] | 0.005 | 0.005 | 0.005 | [39 empty] | 0.005 | 0.005 | 0.005 | 0.005 | 0.005 | 0.005 | 0.005 | 0.005 | 0.005 | 0.005 | 0.005 | 0.005 | 0.005 | [30 empty] | 0.005 | 0.005 | 0.005 | 0.005 | 0.005 | 0.005 | 0.005 | 0.005 | 0.005 | 0.005 | 0.005 | 0.005 | 0.005 | 0.005 | 0.005 | [29 empty] | 0.005 | 0.005 | 0.005 | 0.005 |  | 0.005 |  | 0.005 | 0.005 | 0.005 | 0.005 | 0.005 | 0.005 |  | 0.005 | 0.005 | 0.005 |  | 0.005 | [30 empty] | 0.005 | 0.005 | 0.005 | 0.005 | 0.005 | 0.005 | 0.005 | 0.005 | 0.005 | 0.005 | 0.005 | 0.005 | 0.005 | 0.005 | 0.005 | [45 empty] | 0.005 | 0.005 | 0.005 | 0.005 | 0.005 | 0.005 | 0.005 | 0.005 | 0.005 | 0.005 | 0.005 | 0.005 | 0.005 | 0.005 | [30 empty] | 0.005 | 0.005 | 0.005 | 0.005 | 0.005 | 0.005 | 0.005 | 0.005 | 0.005 | 0.005 | 0.005 | 0.005 | 0.005 | 0.005 | [31 empty] | 0.005 | 0.005 | 0.005 | 0.005 | 0.005 | 0.005 | 0.005 | 0.005 | 0.005 | 0.005 | 0.005 | 0.005 | 0.005 | 0.005 | [16 empty] | 0.005 | 0.005 | 0.005 | 0.005 | 0.005 | 0.005 | 0.005 | 0.005 | 0.005 | 0.005 | 0.005 | 0.005 | 0.005 | 0.007 | 0.02 | [32 empty] | 0.005 | 0.005 | 0.005 | 0.005 | 0.005 | 0.005 | 0.005 | 0.005 | 0.005 | 0.005 | 0.005 | 0.005 | 0.005 | 0.005 | 0.005 | 0.005 | [38 empty] | 0.005 | 0.005 | 0.005 | 0.005 | 0.005 | 0.006 | 0.005 | 0.005 | 0.005 | 0.005 | 0.005 | 0.005 | 0.005 | 0.005 | 0.005 | [33 empty] | 0.005 | 0.005 | 0.005 | 0.005 | 0.005 | 0.009 | 0.005 | 0.005 | 0.005 | 0.005 | 0.005 | 0.005 | 0.005 | 0.005 | 0.005 | [35 empty] | 0.005 | 0.005 | 0.005 | 0.005 | 0.005 | 0.005 | 0.005 | 0.005 | 0.005 | 0.005 | 0.005 | 0.005 | 0.005 | 0.005 | 0.005 | 0.005 | [32 empty] | 0.005 | 0.005 | 0.005 | 0.005 | 0.005 | 0.005 | 0.005 | 0.005 |  | 0.005 | 0.005 | 0.005 |  | 0.005 | 0.005 | 0.005 | 0.005 | [31 empty] | 0.001 | 0.001 | 0.001 | 0.001 |  | 0.001 | 0.001 | 0.001 | 0.001 | 0.001 | 0.001 | 0.001 | 0.001 | 0.001 | 0.002 | [30 empty] | 0.001 | 0.001 | 0.001 | 0.001 | 0.001 | 0.001 | 0.001 | 0.001 | 0.001 | 0.001 | 0.001 | 0.001 | 0.001 | 0.001 | 0.001 | [32 empty] | 0.001 | 0.001 | 0.001 | 0.001 | 0.001 | 0.001 | 0.001 | 0.001 | 0.001 | 0.001 | 0.001 | 0.001 | 0.001 | 0.001 | 0.001 | [33 empty] | 0.001 | 0.001 | 0.001 | 0.001 | 0.002 | 0.001 | 0.001 | 0.002 | 0.002 | 0.001 | 0.001 | 0.001 | 0.001 | 0.001 | 0.001 | [32 empty] | 0.003 | 0.003 | 0.003 | 0.003 |  | 0.003 | 0.003 | 0.003 | 0.003 | 0.003 | 0.003 | 0.003 | 0.003 | 0.003 | [32 empty] | 0.003 | 0.003 | 0.003 | 0.003 | 0.003 | 0.003 | 0.003 | 0.003 | 0.003 | 0.003 | 0.003 | 0.003 | 0.003 | 0.003 | 0.003 | [30 empty] | 0.003 | 0.003 | 0.003 | 0.003 | 0.003 |  | 0.003 | 0.003 | 0.003 | 0.003 | 0.003 | 0.003 | 0.003 | 0.003 | 0.003 | [36 empty] | 0.003 | 0.003 | 0.003 | 0.003 | 0.003 |  | 0.003 | 0.003 | 0.003 | 0.003 | 0.003 | 0.003 |  |  | 0.003 |  |  | 0.05 | [33 empty] | 0.003 | 0.003 | 0.003 | 0.003 | 0.003 | 0.003 | 0.003 | 0.003 | 0.003 | 0.003 |  |  | 0.003 | 0.003 | 0.003 | 0.003 |  | 0.003 | [51 empty] | 0.0142 |  | 0.0136 |  | 0.0163 | 0.0208 | 0.0239 | 0.0127 | 0.00487 | 0.0125 |  |  | 0.0124 |  |  |  | 0.00795 | 0.0171 | 0.0226 | 0.0203 | 0.009 | [22 empty] | 0.019 | 0.0127 | 0.0112 | 0.0155 | 0.0127 | 0.0123 | 0.0143 | 0.0144 | 0.0165 | 0.0199 | 0.013 | 0.013 | [38 empty] | 0.00943 |  |  |  |  | 0.0241 | 0.0121 | 0.0205 | 0.0245 | 0.02 | 0.0189 |  |  | 0.0274 | 0.0115 |  | 0.01 | 0.0117 | 0.0133 | 0.0114 | [42 empty] | 0.0108 | 0.0151 | 0.0198 | 0.0162 |  | 0.0149 | 0.0145 | 0.0202 | 0.0215 |  |  | 0.0216 | 0.0309 |  | 0.0276 | 0.0214 | 0.0146 | [83 empty] | 0.006 | 0.006 | 0.008 | 0.007 | 0.006 | 0.005 | 0.008 | 0.009 | 0.007 | 0.006 | 0.007 | 0.01 | 0.01 | [29 empty] | 0.004 | 0.002 | 0.002 | 0.004 | 0.004 | 0.002 | 0.003 | 0.003 | 0.003 | 0.003 | 0.002 | 0.002 | 0.002 | 0.004 |  | 0.004 |  | 0.003 | 0.003 | 0.003 | 0.002 | 0.004 | 0.004 | 0.004 | 0.004 | 0.003 | 0.003 | 0.003 | [17 empty] | 0.002 | 0.002 | 0.001 | 0.003 | 0.002 | 0.001 | 0.001 | 0.002 | 0.002 | 0.002 | 0.002 | 0.001 |  | 0.002 | 0.001 | 0.001 | [30 empty] | 0.004 | 0.003 | 0.002 | 0.003 | 0.003 | 0.001 | 0.002 | 0.002 | 0.002 | 0.004 | 0.002 | 0.002 | 0.001 | 0.002 | [16 empty] | 0.005 | [35 empty] | 0.003 | 0.002 | 0.002 | 0.003 | 0.003 | 0.001 | 0.001 | 0.001 | 0.002 | 0.002 | 0.001 | 0.002 |  | 0.002 | 0.004 | 0.002 | [56 empty] | 0.009 | 0.006 | 0.005 | 0.007 | 0.007 | 0.006 | 0.003 | 0.005 | 0.006 | 0.006 | 0.005 | 0.006 | 0.004 | 0.008 | 0.01 | [30 empty] | 0.001 | 0.001 | 0.001 | 0.001 | 0.001 | 0.001 | 0.001 | 0.001 | 0.001 | 0.001 | 0.001 | 0.001 | 0.001 | 0.001 | 0.001 | [30 empty] | 0.01 | 0.009 | 0.004 | 0.008 | 0.007 | 0.005 | 0.005 | 0.006 | 0.005 | 0.009 | 0.006 | 0.006 | 0.006 | 0.004 | 0.006 | [33 empty] | 0.005 | 0.004 | 0.003 | 0.004 | 0.005 | 0.002 | 0.003 | 0.003 | 0.005 | 0.006 | 0.003 | 0.004 | 0.003 | 0.003 |  | 0.004 | [48 empty] | 0.004 | 0.007 | 0.005 | 0.003 | 0.003 | 0.004 | 0.002 | 0.002 | 0.002 | 0.003 | 0.004 | 0.005 | 0.004 | 0.003 | 0.003 | [31 empty] | 0.005 | 0.004 | 0.003 | 0.004 | 0.005 | 0.003 | 0.004 | 0.003 | 0.004 | 0.005 | 0.004 | 0.004 | 0.018 | 0.003 | 0.003 | 0.01 | 0.007 | 0.002 | 0.002 | 0.007 | 0.002 | 0.004 | 0.005 | 0.005 | 0.004 | 0.005 | 0.005 | 0.005 | 0.007 | 0.006 | 0.001 | 0.001 | 0.001 | 0.001 | 0.001 | 0.001 | 0.001 | 0.001 | 0.001 | 0.001 | 0.001 | 0.001 | 0.001 | 0.001 |  | 0.001 | 0.001 | 0.001 | 0.004 | 0.009 | 0.013 | 0.01 | 0.009 | 0.006 | 0.005 | 0.004 | 0.003 | 0.002 | 0.002 | 0.001 | 0.002 | 0.005 | 0.006 | 0.006 | 0.006 | 0.006 |  | 0.006 | 0.007 | 0.007 | 0.007 | 0.006 | 0.006 |  |  | 0.01 |  |  | 0.006 | 0.001 | 0.001 | 0.001 | 0.001 | 0.001 | 0.001 | 0.002 | 0.001 | 0.001 | 0.001 | 0.001 | 0.001 |  |  | 0.001 |  |  | 0.001 |  | 0.001 | 0.001 | 0.001 | 0.001 | 0.001 | 0.001 | 0.001 | 0.001 | 0.001 | 0.001 | 0.001 | 0.001 |  |  | 0.001 |  |  | 0.001 | [10 empty] | 0.001 | 0.001 | 0.001 | 0.001 | 0.001 | 0.001 | 0.001 | 0.001 | 0.001 | 0.001 | 0.001 | 0.001 |  |  | 0.001 |  | 0.001 | 0.001 | 0.001 | 0.001 | 0.001 | 0.001 |  | 0.001 | 0.001 | 0.001 |  | 0.001 | 0.001 | 0.001 | 0.001 |  |  | 0.001 | [11 empty] | 0.001 | 0.001 | 0.001 | 0.001 | 0.001 | 0.001 | 0.001 | 0.001 | 0.001 | 0.001 | 0.001 | 0.001 | 0.001 | 0.001 |  |  |  |  | 0.001 |  | 0.001 | 0.001 | 0.001 | 0.001 | 0.001 | 0.001 | 0.001 | 0.001 | 0.001 | 0.001 |  |  | 0.001 |  |  | 0.001 | 0.001 | 0.001 | 0.001 | 0.001 | 0.001 | 0.001 | 0.001 | 0.001 | 0.001 | 0.001 | 0.001 | 0.001 | 0.001 |  |  | 0.001 |  |  | 0.001 | 0.001 | 0.001 | 0.001 |  | 0.001 | 0.001 |  | 0.001 | 0.001 | 0.001 | 0.001 | 0.001 | 0.001 |  |  | 0.001 |  | 0.002 | 0.001 | 0.001 | 0.001 | 0.001 | 0.001 | 0.001 | 0.001 | 0.001 | 0.001 | 0.001 | 0.001 | 0.001 | 0.001 | 0.001 | 0.001 | 0.001 | 0.001 | 0.001 | 0.001 | 0.001 | 0.001 | 0.001 | 0.001 | 0.001 | 0.001 | 0.001 | 0.001 | 0.001 |  |  | 0.001 |  | 0.001 |  | 0.001 | 0.001 | 0.001 | 0.001 | 0.001 | 0.001 | 0.001 | 0.001 | 0.001 | 0.001 |  |  | 0.001 |  | 0.001 | 0.001 | 0.001 |  | 0.001 | 0.001 | 0.001 | 0.001 | 0.001 | 0.001 | 0.001 | 0.001 | 0.001 | 0.001 | 0.001 | 0.001 | 0.001 | [15 empty] | 0.001 | 0.001 | 0.001 | 0.001 | 0.001 | 0.001 | 0.001 | 0.001 | 0.001 | 0.001 | 0.001 | 0.001 |  | 0.001 |  | 0.001 | 0.001 | 0.001 | 0.001 | 0.001 | 0.001 | 0.001 | 0.001 | 0.001 | 0.001 | 0.001 | 0.001 |  | 0.001 | 0.001 |  | 0.001 | 0.001 | 0.001 | 0.001 | 0.001 | 0.001 |  | 0.001 | 0.001 | 0.001 | 0.001 | 0.001 | 0.001 | 0.001 | 0.001 | 0.001 |  | 0.001 | 0.001 | 0.001 | 0.001 | 0.001 | 0.001 | 0.001 | 0.001 | 0.001 | 0.001 | 0.001 | 0.001 | 0.001 | 0.001 | [15 empty] | 0.001 | 0.001 | 0.001 | 0.001 | 0.001 | 0.001 | 0.001 | 0.001 | 0.001 | 0.001 | 0.001 | 0.001 | 0.001 | 0.001 | [7 empty] | 0.001 | 0.001 | 0.001 | 0.001 | 0.001 | 0.001 | 0.001 | 0.001 | 0.001 | 0.001 |  | 0.001 |  |  |  | 0.001 | 0.001 | 0.001 | 0.001 | 0.001 | 0.001 | 0.001 | 0.001 | 0.001 | 0.001 | 0.001 | 0.001 | 0.001 | 0.001 |  |  | 0.001 | 0.001 |  |  | 0.001 |  | 0.001 | 0.001 | 0.001 |  |  |  |  | 0.001 | 0.001 | 0.001 | 0.001 | 0.001 | 0.001 | 0.001 | 0.001 |  |  |  | 0.001 |  | 0.001 | 0.001 | 0.001 | 0.001 | 0.001 | 0.001 |  | 0.001 | 0.001 | 0.001 |  |  | 0.001 |  | 0.001 | [13 empty] | 0.001 |  | 0.001 | 0.001 | 0.001 | 0.001 | 0.001 | 0.001 | 0.001 | 0.001 | 0.001 | 0.001 |  |  | 0.001 |  |  | 0.001 | [6 empty] | 0.001 |  | 0.001 | 0.001 | 0.001 | 0.001 | 0.001 | 0.001 | 0.001 | 0.001 | 0.001 | 0.001 |  |  | 0.001 | [12 empty] | 0.001 | [50 empty] | 0.001 | 0.001 |  | 0.001 | 0.001 | 0.001 | 0.001 | 0.001 |  |  |  |  | 0.001 |  | 0.001 | 0.001 | [5 empty] | 0.001 | 0.003 | [86 empty] | 0.001 |  | 0.001 | 0.001 | 0.001 | 0.001 | 0.001 | 0.001 | 0.001 |  | 0.001 | [88 empty] | 0.001 |  | 0.001 | 0.001 | 0.001 |  | 0.001 | 0.001 | 0.001 | 0.001 | 0.001 | 0.001 |  |  | 0.001 |  |  | 0.001 | [91 empty] | 0.003 |  | 0.002 | 0.003 | 0.003 |  | 0.002 | 0.002 | 0.003 | 0.002 | 0.003 | 0.002 |  |  | 0.002 |  |  | 0.009 | [99 empty] | 0.001 |  | 0.001 | 0.001 | 0.001 |  | 0.002 | 0.001 | 0.001 | 0.006 | 0.001 | 0.001 |  |  | 0.001 |  |  | 0.002 | [76 empty] | 0.001 |  | 0.001 | 0.001 | 0.001 | 0.001 | 0.001 | 0.001 | 0.001 | 0.001 | 0.001 | 0.001 |  |  | 0.001 |  | 0.001 | 0.001 | [91 empty] | 0.001 |  | 0.001 | 0.001 | 0.001 | 0.001 | 0.001 | 0.001 | 0.001 | 0.001 | 0.001 | 0.001 |  |  | 0.001 |  |  | 0.001 | [76 empty] | 0.001 | 0.001 | 0.001 | 0.001 | 0.001 | 0.001 |  |  |  | 0.001 |  | 0.001 | 0.001 | 0.001 |  | 0.001 | [7 empty] | 0.001 | [122 empty] | 0.001 |  | 0.002 | 0.001 | 0.001 | 0.001 | 0.002 | 0.001 | 0.001 | 0.001 | 0.001 | 0.001 |  |  | 0.001
COD | [14 empty] | 102 | 38 | 23 | 24 | 38 | 38 | 56 | 167 | 20 | 20 | 20 | 20 | 20 | 20 | 249 | 20 | 34 | [8 empty] | 68 | 51 | 30 | 56 | 41 | 51 | 103 | 38 | 75 | 363 | 20 | 20 | 105 | 30 | 28 | 43 | 58 | 43 | 501 | 65 | 30 | 24 | 33 | 35 | 20 | 431 | 113 | 33 | 271 | 349 | 26 | 34 | 68 | 40 | 29 | 48 | 56 | 117 | 128 | 27 | 27 | 78 | 38 | 21 | 55 | 87 | 38 | [7 empty] | 21 | 22 | 66 | 26 | 29 | 50 | 38 | 202 | 110 | 82 | 23 | 20 | 27 | 34 | 50 | 371 | 20 | 28 | 35 | 30 | 54 | 57 | 52 | [6 empty] | 29 | 54 | 27 | 26 | 42 | 43 | 20 | 20 | 76 | 28 | 35 | 38 | 32 | 29 | 109 | 333 | 53 | 114 | 29 | 23 | 39 | 44 | 65 | 32 | 34 | 42 | 35 | 303 | 23 | 29 | 148 | 40 | 344 | 46 | 30 | 200 | 130 | 110 | 130 | 140 | 140 | 10 | 10 | 10 | 10 | 10 | 15 | 12 | 14 | 15 | 15 |  | 13 | 680 | [7 empty] | 32 | 25 | [20 empty] | 20 | 20 | [7 empty] | 32 | 25 | [7 empty] | 29 | [7 empty] | 20 | 24 | [7 empty] | 20 | 20 | [7 empty] | 20 | [9 empty] | 63 | [19 empty] | 26 | [11 empty] | 21 | [15 empty] | 35 | [10 empty] | 20 | 37 | [11 empty] | 460 | 38 | [11 empty] | 20 | 49 | [11 empty] | 58 | 35 | [12 empty] | 22 | [10 empty] | 955 | 23 | [12 empty] | 120 | 20 | 61 | 278 | 45 | [14 empty] | 30 | 27 | 135 | 20 | [12 empty] | 33 | 60 | 47 | 31 | 20 | 20 |  | 20 | 140 | 87 | 62 | 54 | 52 | 58 | 66 | 65 | 194 | 20 | 55 | 34 | 20 |  | 30 | 156 | 77 | 142 | 102 | 90 | 86 | 84 | 101 | 179 | 25 | 37 | 57 | 45 |  | 38 | 145 | 92 | 103 | 89 | 101 | 69 | 82 | 89 | 185 | 49 | 884 | 46 | 33 |  | 22 | 34 | 120 | 91 | 68 | 53 | 97 | 165 | 121 | 125 | 43 | 34 | 45 | 28 | 189 | 20 | 99 | 130 | 140 | 66 | 61 | 53 | 65 | 68 | 125 | 20 | 20 | 120 | 33 | 64 | 29 | 20 | 27 | 77 | 23 | 46 | 20 | 31 | 45 | 29 | 38 | 51 | 20 | 53 | 81 | 28 | 58 | 84 | 72 | 64 | 64 | 45 | 46 | 60 | 94 | 20 | 20 | 31 | [15 empty] | 92 | 20 | 38 | 102 | 78 | 95 | 81 | 24 | 36 | 65 | 94 | 20 | 20 | 120 | 30 | 127 | 25 | 115 | 101 | 90 | 85 | 112 | 128 | 100 | 94 | 76 | 20 | 20 | 102 | 37 | 123 | 20 | 70 | 136 | 134 | 58 | 72 | 80 | 56 | 70 | 136 | 64 | 395 | 74 | 33 | 335 | 20 | 228 | 50 | 114 | 89 | 172 | 70 | 86 | 85 | 107 | 28 | 144 | 20 | 20 | 207 | 32 | 100 | 67 | 91 | 67 | 73 | 35 | 69 | 63 | 132 | 27 | 117 | 104 | 23 | 115 | 98 |  |  |  |  | 20 | 20 | 77 | 29 | 36 | 50 | 20 | 66 | 26 | 44 | 60 | 20 | 20 | 20 | 20 | 100 | 29 | 40 | 61 | 71 | 83 | 46 | 36 | 53 | 50 | 23 | 20 | 22 | 46 | 21 | [5 empty] | 203 |  | 320 | 53 | 1750 | 538 | 2700 | 140 | 1500 | 200 | 798 | 254 | 5280 | 2300 | [12 empty] | 20 | 175 | 24 | [10 empty] | 30 | 268 | 191 | 330 | 88 | 122 | 84 | 151 | 201 | 343 | 190 | 20 | 63 | 20 | 27 | 236 | 123 | 232 | 143 | 124 | 61 | 146 | 213 | 254 | 175 | 29 | 93 | 28 |  | 26 | 306 | 163 | 408 | 153 | 123 | 29 | 131 | 175 | 156 | 112 | 49 | 178 |  | 20 | 192 | 121 | 177 | 120 | 82 | 20 | 82 | 95 | 142 | 80 | 32 | 138 | 20 |  | 20 | 20 | 20 | 20 | 20 | 20 | 20 | 20 | 20 | 21 | 20 | 36 | 20 | 20 | 299 | 25 | 538 | 124 | 111 | 168 | 71 | 31 | 98 | 97 | 124 | 83 | 296 | 71 | 28 | 621 | 23 | 86 | 90 | 74 | 89 | 56 | 24 | 53 | 78 | 39 | 40 | 450 | 49 | 29 | 300 | 20 | 66 | 64 | 72 | 35 | 47 | 25 | 40 | 42 | 82 | 28 | 27 | 26 | 494 | 314 | 254 | 24 |  | 29 |  | 170 | 268 | 113 | 150 | 172 | 226 |  | 330 | 196 | 70 |  | 86 |  | 20 |  | 89 | 89 | 78 |  | 55 |  |  | 70 |  | 35 | 20 | 25 | 756 | 48 | 142 |  | 107 | 92 | 89 | 44 | 92 | 109 | 133 | 125 | 40 | 37 | 22 | 379 | 73 |  |  |  | 130 | 103 | 60 |  |  |  |  | 31 | 46 | 29 | 224 | 40 |  |  |  | 107 | 85 | 40 | 97 | 120 | 63 | 86 | 32 | 20 | 33 | [15 empty] | 22 | 675 | 200 | 260 | 70 | 89 | 25 | 62 | 116 | 55 | 82 | 21 | 22 | 22 |  | 33 | 20 | 20 | 20 | 20 | 36 | 20 | 20 | 20 | 20 | 20 | 23 | 22 | 29 |  | 26 | 116 | 31 | 20 | 24 | 30 | 20 | 20 | 34 | 31 | 30 | 42 | 32 | 20 | 49 | 454 | 98 | 151 | 100 | 200 | 93 | 80 | 114 | 72 | 112 | 44 | 26 | 21 |  | 20 | 204 | 108 | 166 | 160 | 226 | 31 | 46 | 56 | 70 | 67 | 37 | 78 | 33 |  | 30 | 600 | 65 | 370 | 375 | 385 | 51 | 111 | 128 | 48 | 57 | 53 | 110 | 26 |  | 30 | 640 | 150 | 164 | 172 | 360 | 35 | 96 | 97 | 51 | 39 | 43 | 35 | 32 |  | 20 | 300 | 74 | 117 | 117 | 202 | 28 | 50 | 104 | 49 | 20 | 20 | 22 | 20 |  | 21 | 109 | 51 | 36 | 77 | 179 | 20 | 21 | 20 | 33 | 20 | 20 | 20 | 20 |  | 46 | 202 | 65 | 61 | 110 | 123 | 49 | 70 | 82 | 93 | 73 | 65 | 24 | 39 | 20 |  | 27 | 108 | 58 | 50 | 46 | 65 | 31 | 46 | 62 | 30 | 24 | 20 | 20 | 26 | 22 |  | 102 | 340 | 120 | 109 | 168 | 534 | 40 | 74 | 139 | 110 | 49 | 71 | 20 | 27 | 32 | 1230 | 228 | 428 | 530 | 444 | 822 | 942 | 72 | 214 | 316 | 230 | 238 | 176 | 25 | 39 | 25 | 605 | 109 | 286 | 85 | 70 | 138 | 383 | 48 | 79 | 96 | 102 | 79 | 81 | 24 | 38 | 28 | [6 empty] | 29 | 78 | 38 | 48 | 58 | 72 | 20 | 20 | 50 | 69 | 38 | 30 | 20 | 20 | 20 |  | 30 | 123 | 45 | 48 | 73 | 132 | 50 | 54 | 78 | 70 | 63 | 85 | 31 | 25 | 21 |  | 40 | 91 | 57 | 46 | 72 | 92 | 20 | 46 | 33 | 45 | 31 | 20 | 20 | 21 | 20 |  | 48 | 35 | 23 | 44 | 20 | 60 | 23 | 20 | 28 | 35 | 53 | 41 | 37 | 53 | 58 |  | 66 | 463 | 536 | 152 | 302 | 358 | 114 | 110 | 157 | 232 | 484 | 140 | 20 | 94 | 154 | 361 | 112 | 323 | 114 | 118 | 295 | 685 | 71 | 187 | 172 | 230 | 99 | 82 | 38 | 37 | 32 | 160 | 94 | 143 | 86 | 59 | 105 | 203 | 48 | 69 | 60 | 113 | 46 | 60 | 37 | 56 | 38 |  |  |  | 226 | 130 | 330 | 100 | 42 | 294 | 282 | 154 | 160 | 162 | 224 | 103 | 196 | 25 | 34 | 20 | 88 | 70 | 200 | 53 | 43 | 46 | 58 | 25 | 30 | 46 | 80 | 52 | 33 | 30 | 22 | 28 |  | 73 | 216 | 96 | 136 | 132 | 125 | 48 | 130 | 163 | 68 | 80 | 58 | 47 | 20 | 20 | 245 | 90 | 138 | 192 | 62 | 142 | 198 | 286 |  | 40 | 74 | 20 |  | 96 | 1252 | 492 | 130 |  | 37 | 718 | 352 | 114 | 466 | 50 | 320 | 418 | 116 | 294 | 146 | 20 |  | 20 |  | 53 | 20 | 77 | 90 | 323 | 112 | 63 | 36 | 67 | 50 | 70 | 86 | 23 | 201 | 32 | 50 | 332 | 137 | 150 |  | 98 | 97 | 119 | 172 | 145 | 58 | 145 | 22 | 87 | 34 | 32 | 65 | 47 | 46 |  | 71 | 33 | 58 | 63 | 47 | 42 | 48 | 20 | 100 | 20 | 70 | 200 | 46 | 97 |  | 141 | 86 | 184 | 162 | 106 | 68 | 123 | 23 | 313 | 37 | 33 | 304 | 119 | 224 | 32200 | 191 | 51 | 166 | 195 | 215 | 90 | 112 | 30 | 273 | 20 | 27 | 20 | 257 | 106 | 195 | 155 | 37 | 230 | 78 | 118 | 52 | 71 | 20 | 213 | 21 |  | 25 | 337 | 119 | 67 |  | 145 | 31 | 96 | 82 | 104 | 48 | 49 | 20 | 128 | 22 |  | 41 | 230 | 186 | 83 | 249 | 158 | 84 | 178 | 194 | 102 | 78 | 64 | 23 | 280 | 22 |  | 25 | 373 | 119 | 112 |  | 134 | 56 | 77 | 126 | 123 | 78 | 74 | 20 | 291 | 23 |  | 756 | 213 | 158 | 139 |  | 172 | 48 | 175 | 208 | 128 | 443 | 119 | 20 | 95 | 22 |  | 24 | 74 | 69 | 126 | 292 | 90 | 63 | 48 | 77 | 103 | 70 | 148 | 20 | 286 | 20 | 43 | 336 | 241 | 196 |  | 94 | 49 | 178 | 155 | 166 | 199 | 230 | 21 | 347 | 26 |  |  |  | 25 | 22 | 58 | 22 | 20 | 20 | 37 | 25 | 23 | 20 | 26 | 26 | 26 |  | 37 | 390 | 180 | 32 |  | 140 | 50 | 78 | 160 | 140 | 91 | 120 | 20 | 20 | 210 | 20 | 930 | 54 | 100 |  | 89 | 46 | 50 | 74 | 110 | 41 | 110 | 20 | 20 |  | 28 | 170 | 110 | 39 |  | 77 | 37 | 83 | 56 | 85 | 100 | 140 | 20 | 220 | 20 |  | 20 | 71 | 70 | 39 | 200 | 72 | 65 | 50 | 49 | 52 | 55 | 68 | 20 | 220 | 20 |  | 20 | 63 | 68 | 69 |  | 88 | 39 | 79 | 95 | 140 | 92 | 140 | 20 | 20 | 28 | 20 | 20 | 130 | 41 |  | 70 | 35 | 26 | 27 | 34 | 49 | 310 | 42 | 20 | 31 | 20 | 510 | 86 | 20 |  | 20 | 20 | 20 | 23 | 20 | 20 | 20 | 20 | 20 | 78 | 20 | 77 | 50 | 60 |  | 44 | 35 | 76 | 58 | 59 | 61 |  |  | 100 | 20 |  | 20 | 74 | 34 | 90 | 65 | 75 |  | 49 | 24 | 47 | 82 | 100 | 67 |  |  | 57 | 20 |  | 21 | 110 | 20 | 75 | 58 | 130 |  | 120 | 20 | 160 | 100 | 140 | 130 |  |  | 130 |  |  | 20 | 150 | 28 | 47 | 32 | 300 |  | 110 | 64 | 350 | 300 | 180 | 120 |  |  | 240 | 180 |  | 53 | 150 | 49 | 300 | 98 | 160 |  | 67 | 240 | 45 | 150 | 190 | 65 | 39 | 41 | 40 | 98 | 30 | 240 | 200 | 300 | 250 | 120 | 55 | 190 | 89 |  |  | 20 | 240 | 82 | 25 |  | 23 | 74 | 25 | 71 | 37 | 45 | 87 | 47 | 20 | 66 | 37 |  |  | 110 | 58 | 110 | 28 |  | 25 |  | 20 | 180 | 140 | 120 |  | 84 | 110 | 120 | 73 | 120 | 120 |  |  | 21 | 29 |  | 25 |  | 20 | 61 | 53 | 29 | 100 | 74 | 45 | 47 | 32 |  |  | 31 | 53 | 51 | 26 |  | 36 |  | 20 | 64 | 81.1 | 36.6 | 214 | 61.6 |  |  | 60.7 | 62.5 |  | 24.7 | 236 | 78 | 66.1 | 47.2 | 137 | 86.9 | 20 | 92 | 88.4 | 69.6 | 50.6 |  |  | 36 |  | 159 | 132 | 77.4 | 36.9 | 66.8 | 42.2 | 21.9 |  | 20 | 65.7 | 15.5 | 131 | 137 | 34.6 | 73.3 | 146 | 66.1 | 675 | 12 | 21.5 | 113 | 93 | 82.3 | 88.1 | 261 | 28.5 | 182 | 69 | 70 | 2000 | 139 |  |  | 94.5 |  |  | 91.2 | 147 | 177 | 115 | 101 | 16.7 | 24.5 | 88 | 14.7 | 126 | 176 | 132 |  | 193 | 24.7 | 187 |  |  | 680 | 16.3 |  | 18 | 118 | 40.2 | 42.4 |  | 19.5 |  |  |  |  | 306 | 15.8 | 90.8 | 111 | 438 | 60.5 |  |  | 214 | 19.1 |  | 23.7 | 99.4 | 144 | 139 | [6 empty] | 9.93 | 32.6 | 87 | 81.1 |  | 30.2 | 20.1 | 39.7 | 45.6 | 40 | 60.8 |  |  | 90.8 | 26.1 |  | 22.3 |  | 13 | 35.6 | 28.3 | 31.9 |  | 29.8 | 18.9 |  |  | 344 | 28.1 |  | 23.7 | 57.1 | 24.9 | 24.1 | 41.6 |  | 39.1 | 55.9 | 92.3 | 59.1 |  | 59.6 | 59.2 | 198 | 54.8 |  |  | 22 | 42.3 |  | 26.9 | 138 | 145 |  |  | 25.7 | 33 | 76 |  | 69.2 | 10.9 | 66.9 | 9.36 | 58.5 | 60.6 |  |  | 23.2 |  | 149 | 26.3 | 26.8 |  | 20 | 20 | 20 | 20 | 81 | 20 | 20 | 20 | 20 | 20 | 20 | 20 | 20 | 20 |  |  |  | 20 | 53 |  |  | 20 | 20 | 26 | 20 | 20 | 62 | 20 | 20 | 20 | 150 | 37 |  | 5 | 17 | 8 | 9 | 12 | 5 | 7 | 8 |  | 8 | 5 | 10 | 18 | 22 |  | 28 | 18 | 13 | 22 |  | 24 | 6 | 14 | 19 | 17 | 9 | 7 | 12 | 18 |  | 3 | 5 | 5 | 5 | 5 | 5 | 5 | 5 | 5 | 7 | 5 | 8 | 6 |  | 6 | 12 | 13 | 6 | 14 | 17 | 5 | 11 | 16 | 5 | 18 | 5 | 18 | 21 |  | 10 | 28 | 5 | 5 | 5 | 5 | 5 | 5 | 8 | 10 | 5 |  | 22 | 52 | 8 | 15 | 13 | 8 | 15 | 24 | 13 | 18 | 18 | 17 | 23 | 13 | 9 |  | 28 |  | 6 | 5 | 6 | 9 | 10 | 9 | 9 | 10 | 16 | 9 | 5 | 7 | 11 | 28 | 9 | 11 | 11 | 12 | 12 | 7 | 13 | 11 | 20 | 16 |  | 5 | 6 | 12 | 25 | 5 | 6 | 6 | 9 | 15 | 5 | 5 | 11 | 8 | 8 | 12 |  | 5 | 7 | 11 | 23 | 5 | 5 | 5 | 5 | 21 | 10 | 5 | 9 | 6 | 10 | 6 | 5 | 9 | 12 | 42 | 5 | 5 | 5 | 5 | 10 | 5 | 5 | 5 | 5 | 9 | 11 | 5 | 5 | 5 | 56 | 8 | 6 | 10 | 8 | 9 | 10 | 12 | 5 | 6 | 5 | 9 | 5 | 11 | [15 empty] | 16 | 10 | 34 | 6 | 6 | 5 | 6 | 5 | 5 | 5 | 5 | 6 | 10 | 8 | 5 | 15 | 8 | [7 empty] | 23 | 8 | 10 | 7 | 7 | 6 | 5 | 5 | 6 | 10 | 12 | 13 | 6 | 40 | 11 | 9 | 15 | 22 | 19 | 15 | 13 | 15 | 19 | 19 | 23 |  | 10 | 33 | 24 | [13 empty] | 15 | 19 | 18 | 5 | 5 | 5 | 5 | 5 | 5 | 5 | 5 | 5 | 7 | 6 | 5 | [13 empty] | 23 | 9 | 5 | 5 | 7 | 9 | 5 | 7 | 5 | 10 | 12 | 10 | 5 | 6 | 6 | 27 | 5 | 18 | 10 | 5 | 7 | 5 | 5 | 5 | 7 | 11 | 5 | 5 | 13 | 24 | 37 | 8 | 8 | 8 | 6 | 8 | 7 | 6 | 5 | 10 | 10 | 14 | 5 | 24 | 25 | 35 |  | 10 | 14 | 10 |  | 15 | 5 | 10 | 13 | 14 | 18 | 11 | 33 | 21 | 34 | 6 | 6 | 7 | 5 | 8 | 8 | 7 | 7 | 10 | 17 | 22 | 7 | 22 | 13 | 48 | 31 | 21 | 23 | 23 | 28 | 25 | 12 | 51 | 24 | 27 | 31 | 20 | 38 | 54 | 29 | 12 | 8 | 5 | 5 | 8 | 11 | 5 | 13 | 8 | 12 | 13 | 5 | 14 | 22 | 31 | 12 | 5 | 6 | 7 | 10 | 6 | 3 | 12 | 11 | 12 | 10 | 5 | 9 | 9 | 10 | 5 | 5 | 5 | 10 | 35 | 12 | 5 | 16 | 10 | 7 | 6 | 5 | 12 |  |  |  | 8 | 5 | 5 | 5 | 5 | 6 | 5 | 5 | 5 | 5 | 5 | 5 | 5 | 5 |  | 6 | 24 | 11 | 7 | 5 | 5 | 12 | 10 | 9 | 5 | 9 | 14 | 11 | 5 | 10 |  | 5 | [16 empty] | 25 | 7 | 5 | 5 | 6 | 10 | 10 | 5 | 8 | 8 | 17 | 11 | 5 | 11 | 9 | 12 | 5 |  | 11 | 14 | 5 | 5 | 5 | 5 | 5 | 5 | 5 | 5 | 5 | 5 | 5 | 5 | 6 | 19 | 27 | 13 | 6 | 9 | 10 | 20 | 13 | 11 | 13 | 11 | 14 | 14 | 5 | 21 | 6 | 5 | 5 | 5 |  | 6 | 5 | 7 | 9 | 12 | 12 | 5 | 17 |  | 19 | 24 | 7 | 7 | 8 | 8 | 8 | 8 | 5 | 8 | 7 | 5 | 13 | 6 | 20 | 17 | 25 | 5 | 5 | 7 | 5 | 12 | 8 | 5 | 8 | 10 | 8 | 7 | 5 | 13 | 18 | 19 | 5 | 5 | 5 | 5 | 10 | 10 | 6 | 9 | 8 | 9 | 8 | 5 | 12 | 8 | 11 | 5 | 5 | 5 | 5 | 11 | 6 | 5 | 6 | 5 | 5 | 5 | 5 | 5 |  | 8 | 19 | 7 | 7 | 5 | 5 | 11 | 10 | 5 | 10 | 7 | 8 | 10 | 5 | 9 | 20 | 17 | 6 | 5 | 5 | 28 |  | 7 | 5 | 5 | 6 | 12 | 12 |  |  | 25 |  |  | 15 | 32 | 6 | 5 | 5 | 5 | 6 | 7 | 6 | 6 | 5 | 9 | 8 |  |  | 5 |  |  | 9 |  | 55 | 9 | 6 | 6 | 5 | 75 | 35 | 9 | 10 | 6 | 8 | 35 |  |  | 25 |  |  | 14 | [10 empty] | 73 | 9 | 6 | 6 | 7 | 13 | 10 | 5 | 8 | 10 | 12 | 11 |  |  | 5 |  | 22 | 21 | 14 | 5 | 5 | 5 |  | 13 | 7 | 10 |  | 36 | 5 | 5 | 13 |  |  | 5 | [11 empty] | 22 | 18 | 6 | 5 | 6 | 12 | 11 | 7 | 9 | 18 | 9 | 9 | 5 | 25 |  |  |  |  | 14 |  | 5 | 5 | 5 | 9 | 7 | 6 | 5 | 5 | 5 | 6 |  |  | 5 |  |  | 14 | 12 | 21 | 10 | 5 | 6 | 6 | 19 | 9 | 34 | 7 | 12 | 12 | 11 |  |  | 5 |  |  | 28 | 18 | 10 | 5 |  | 5 | 5 |  | 9 | 5 | 7 | 10 | 12 | 17 |  |  | 7 |  | 48 | 29 | 9 | 6 | 5 | 6 | 26 | 10 | 5 | 10 | 15 | 10 | 8 | 5 | 56 | 17 | 18 | 35 | 18 | 20 | 9 | 17 | 15 | 12 | 6 | 12 | 17 | 11 | 11 |  |  | 5 |  | 16 |  | 6 | 6 | 10 | 12 | 11 | 14 | 8 | 14 | 11 | 12 |  |  | 5 |  | 17 | 18 | 11 |  | 30 | 21 | 12 | 6 | 25 | 14 | 8 | 8 | 12 | 10 | 14 | 5 | 24 | [15 empty] | 45 | 7 | 6 | 8 | 12 | 12 | 5 | 22 | 16 | 19 | 9 | 5 |  | 35 |  | 35 | 8 | 6 | 10 | 17 | 8 | 5 | 9 | 5 | 7 | 12 | 5 |  | 25 | 22 |  | 25 | 14 | 6 | 63 | 7 | 6 |  | 12 | 5 | 8 | 13 | 5 | 5 | 8 | 12 | 5 |  | 26 | 15 | 5 | 7 | 6 | 27 | 16 | 5 | 8 | 16 | 12 | 12 | 5 | 69 | [15 empty] | 27 | 15 | 7 | 6 | 5 | 13 | 9 | 7 | 10 | 12 | 10 | 10 | 5 | 17 | [303 empty] | 18 |  | 36 | 125 | 5 | 18 | 11 | 12 | 6 |  | 19 | [88 empty] | 8 |  | 36 | 8 | 7 |  | 9 | 8 | 6 | 6 | 12 | 6 |  |  | 5 |  |  | 16 | [91 empty] | 17 |  | 17 | 5 | 5 |  | 9 | 5 | 6 | 7 | 11 | 9 |  |  | 5 |  |  | 72 | [99 empty] | 35 |  | 10 | 7 | 5 |  | 7 | 6 | 16 | 13 | 28 | 16 |  |  | 5 |  |  | 89 | [76 empty] | 10 |  | 64 | 7 | 13 | 8 | 11 | 14 | 15 | 23 | 16 | 7 |  |  | 8 |  | 15 | 17 | [91 empty] | 8 |  | 51 | 5 | 6 | 10 | 6 | 32 | 12 | 8 | 14 | 8 |  |  | 5 |  |  | 25 | [76 empty] | 6 | 8 | 8 | 13 | 10 | 13 |  |  |  | 12 |  | 14 | 5 | 16 |  | 10 | [7 empty] | 21 | [122 empty] | 10 |  | 81 | 6 | 5 | 10 | 11 | 13 | 9 | 12 | 14 | 8 |  |  | 7
Colour
Conductivity (Field) (uS / cm) | [601 empty] | 2056 | 1119 | 2344 | 1404 | 2193 | 1033 | 1113 | 1210 | 1250 | 2140 | 2262 | 1227 | 1389 | 1479 | 1214 | 1910 | 1244 | 1920 | 1532 | 1999 | 1123 | 1149 | 1256 | 1378 | 2200 | 2196 | 1470 | 1460 | 1220 | 1370 |  |  | 2250 | 1980 | 1530 | 1008 | 2057 | 969 | 2039 | 1895 | 1966 | 883 | 953 | 1077 | 975 | 1372 | 2031 | 1212 | 2000 | 1278 | 1011 | 2002 | 862 | 1869 | 1164 | 1518 | 827 | 859 | 1053 | 933 | 1649 | 1915 | 1019 | 1200 | 1228 | 966 | [19 empty] | 2141 | 912 | 1820 | 1254 | 1712 | 801 | 800 | 955 | 909 | 1720 | 1436 | 898 | 1149 | 1157 | 989 |  |  |  | 2194 | 2225 | 1799 | 1185 | 1124 | 980 |  | 806 | 1769 | 1572 | 1670 | 779 | 760 | 906 | 810 | 1502 | 1385 | 858 | 1214 | 1153 | 909 | 1203 | 2477 | 994 | 2265 | 1131 | 758 | 1325 | 1257 | 1645 | 2012 | 1247 | 1484 | 1565 | 1259 | 2720 | 1204 | 2397 | 1519 | 2178 | 1147 | 1152 | 1312 | 1288 | 1833 | 2104 | 1197 | 1445 | 1558 |  | 1106 | 2225 | 1592 | 2203 | 1025 | 1126 | 1260 | 1134 | 1565 | 2190 | 1255 | 1268 | 1158 | 1206 |  | 999 | 2042 | 1385 | 1971 | 1008 | 1036 | 1135 | 1093 | 1354 | 2087 | 1128 | 1264 | 1308 | 1295 | 1564 | 1111 | 1870 | 1430 | 1833 | 712 | 701 | 1029 | 1093 | 859 | 1647 | 1069 | 1156 | 1214 | 1115 | 1583 | 979 | 2620 | 1374 | 1758 | 875 | 772 | 990 | 968 | 1433 | 1801 | 1062 | 1190 | 1234 | 1026 | 5480 | 1024 | 1876 | 1604 | 1826 | 922 | 885 | 1056 | 1010 | 1501 | 1886 | 1070 | 1282 | 1069 |  |  |  |  | 2312 | 931 | 1736 | 1472 | 1533 | 837 | 861 | 1033 | 1357 | 1353 | 1475 | 1032 | 1282 | 1069 | 1465 |  | 1111 | 1821 | 1250 | 1730 | 836 | 865 | 1023 | 952 | 1353 | 1829 | 1127 | 1215 | 1253 | 1013 | 2209 | 1468 | 2784 | 1694 | 1479 | 1002 | 1040 | 1280 | 1229 | 1693 | 1837 | 1307 | 1391 | 1629 | 1325 | 2850 | 952 | 1589 | 1544 | 1539 | 796 | 836 | 974 | 973 | 1339 | 1820 | 956 | 1380 | 1193 | 899 | 3859 | 1948 | 2853 | 1674 | 2696 | 1064 | 1083 | 1389 | 1259 | 1994 | 2811 | 1540 | 1492 | 1659 | 1435 |  | 1524 | 2707 | 1594 | 2453 | 1037 | 1118 | 1298 | 1270 | 1994 | 2726 | 1497 | 1468 | 1729 | 1357 | 1490 | 2920 | 1940 | 2780 | 1160 | 1300 | 1420 | 1360 | 2160 | 2790 | 1460 | 1620 | 1920 | 1430 |  | 1398 | 2699 | 1514 | 2620 | 1102 | 1211 | 1295 | 1310 | 1818 | 2759 | 1388 | 1490 | 1777 | 1550 |  | 1283 | 2697 | 1800 | 2612 | 1116 | 1090 | 1353 | 1249 | 2023 | 2704 | 1490 | 1675 | 1849 | 1279 | 540 | 1420 | 1140 | 1410 | 1719 | 730 | 710 | 1477 | 1320 | 1450 | 620 | 740 | 970 | 750 |  | 1260 | 2668 | 1710 | 2590 | 1410 | 1210 | 1290 | 1315 | 1792 | 2700 | 1413 | 1580 | 1920 | 1260 |  | 1380 | 2739 | 1740 | 2615 | 3100 | 1213 | 1285 | 1347 | 1640 | 2740 | 1350 | 1650 | 1790 | 1278 |  | 1670 | 2696 | 1570 | 2570 | 1671 | 1447 | 1275 | 1432 | 1703 | 2754 | 1380 | 1633 | 1642 | 1290 |  | 1843 | 2680 | 1510 | 2536 | 1817 | 1440 | 1269 | 1447 | 1625 | 2660 | 1407 | 1562 | 1884 | 1365 |  | 1900 | 2582 | 1597 | 2512 | 1869 | 1530 | 1420 | 1466 | 1811 | 2812 | 1380 | 1450 | 1620 | 1310 |  | 1560 | 2660 | 1390 | 2400 | 1520 | 1450 | 1270 | 1333 | 1529 | 2562 | 2180 | 1230 | 1470 | 1592 | 1260 |  | 1730 | 2470 | 1420 | 2370 | 1260 | 1290 | 1400 | 1350 | 1880 | 2280 | 2120 | 1270 | 1350 | 1460 | 1240 |  | 1490 | 2480 | 1250 | 2320 | 1000 | 1010 | 1330 | 1070 | 1280 | 2430 | 1340 | 1170 | 1420 | 1210 | 1330 | 3054 | 2017 | 2693 | 1603 | 1329 | 1034 | 1332 | 1515 | 1330 | 1984 | 2793 | 1912 | 1251 | 1450 | 1380 | 1310 | 2570 | 1950 | 2560 | 1430 | 2350 | 1160 | 1280 | 1140 | 1320 | 2210 | 2470 | 1780 | 1150 | 1544 | 1500 | 1372 | 3124 | 1613 | 2281 | 1373 | 1820 |  | 1510 | 2273 | 1230 | 2240 | 1520 | 1100 | 1172 | 1140 | 1401 | 2263 | 1910 | 1130 | 1333 | 1543 | 1145 |  | 1450 | 2180 | 1728 | 2444 | 1546 | 1400 | 1110 | 1378 | 1810 | 2073 | 1850 | 1080 | 1340 | 1420 | 1130 |  | 1704 | 2719 | 1392 | 2136 | 1401 | 1250 | 1479 | 1303 | 1150 | 2585 | 2663 | 1333 | 1522 | 1763 | 1331 |  | 1416 | 2470 | 1300 | 2410 | 1558 | 1250 | 1277 | 1371 | 1682 | 2502 | 2070 | 1170 | 1486 | 1645 | 1597 |  | 1460 | 1370 | 2259 | 676 | 1443 | 1730 | 1418 | 1528 | 972 | 1065 | 2753 | 1401 | 1602 | 1964 | 1669 | 2120 | 1547 | 2875 | 1461 | 1933 | 1583 | 1583 | 1355 | 1382 | 1851 | 2222 | 2118 | 1341 | 1445 | 1634 | 1397 | 2194 | 1912 | 2808 | 1711 | 2214 | 1941 | 1641 | 1301 | 13.61 | 2562 | 2084 | 2464 | 1335 | 1952 | 1675 | 1249 |  | 1517 | 1399 | 2511 | 2035 | 1325 | 870 | 2494 | 972 | 1463 | 1281 | 1340 | 993 | 2604 | 2268 | 1255 | 895 | 845 | 755 | 2597 | 1685 | 2559 | 1666 | 2392 | 1518 | 1435 | 1080 | 1391 | 1815 | 2022 | 1760 | 1061 | 1192 | 1257 | 1039 |  | 1482 | 2768 | 1494 | 2272 | 1482 | 1289 | 1299 | 1265 | 1987 | 2372 | 2275 | 1264 | 1517 | 1653 | 1250 | 1475 | 2236 | 1470 | 1286 | 1250 | 1217 | 1860 | 2590 | 2190 | 1456 | 1513 | 1194 |  | 1308 | 2647 |  | 1202 |  | 1335 | 2450 | 1743 | 2368 | 1526 | 1159 | 1132 | 2034 | 2384 | 1915 | 1312 | 1521 | 1962 | 1173 |  | 1246 | 2486 | 2528 | 2555 | 1277 | 1558 | 1442 | 1433 | 2040 | 2367 | 2105 | 1272 | 1415 | 1526 | 1254 | 1389 | 2300 | 1624 | 2314 |  | 1415 | 1187 | 1275 | 1680 | 2247 | 1927 | 1164 | 1346 | 1640 | 1126 | 1513 | 2583 | 1408 | 2690 |  | 1560 | 1348 | 1580 | 2320 | 2718 | 2200 | 1336 | 1560 | 1943 | 1261 | 1690 | 2688 | 1886 | 2493 |  | 1399 | 1360 | 1499 | 2058 | 2489 | 2136 | 1280 | 1478 | 2041 | 1447 | 1720 | 2601 | 1320 | 2669 | 1379 | 1468 | 1232 | 1328 | 1757 | 2529 | 2113 | 1250 | 1422 | 1560 | 1236 | 1839 | 2676 | 1495 | 2555 | 1183 | 1339 | 1242 | 1196 | 1817 | 2532 | 1822 | 1263 | 1416 | 1885 | 1482 |  | 1810 | 2541 | 1471 | 2459 | 1276 | 1347 | 1212 | 1280 | 1856 | 2518 | 2069 | 1224 | 1366 | 1493 | 1310 |  | 1790 | 2473 | 1680 | 2410 | 1326 | 1296 | 1176 | 1275 | 1834 | 2383 | 1999 | 1195 | 1319 | 1453 | 1245 |  | 1633 | 2420 | 1366 | 2467 |  | 1280 | 1155 | 1245 | 1990 | 2149 | 1928 | 1159 | 1305 | 1427 | 1205 |  | 1830 | 2279 | 1270 | 1746 |  | 1221 | 1120 | 1273 | 1596 | 1415 | 1770 | 1124 | 1345 | 2080 | 1297 |  | 1417 | 2211 | 1450 | 2130 | 1050 | 1220 | 1073 | 1410 | 1510 | 1420 | 1546 | 1103 | 1227 | 1721 | 1304 | 1403 | 2016 | 1354 | 2074 |  | 1222 | 1057 | 1333 | 1329 | 1495 | 1602 | 1080 | 1223 | 1446 | 1250 |  | 1705 | 2111 | 1218 | 1864 | 1045 | 1069 | 1118 | 1129 | 1541 | 1413 | 1746 | 1260 | 1422 | 1410 | 1440 |  | 1382 | 2043 | 2320 | 2770 |  | 1420 | 1073 | 1460 | 2790 | 2980 | 2350 | 1058 | 1189 | 1061 | 2477 | 1196 | 2181 | 1254 | 2119 |  | 1089 | 1202 | 1267 | 1697 | 1574 | 1870 | 1195 | 1243 | 1240 |  | 1311 | 2400 | 1266 | 1889 |  | 958 | 1425 | 1130 | 1210 | 1548 | 1646 | 1296 | 1428 | 1240 | 1230 |  | 1631 | 2411 | 1267 | 2273 | 996 | 1052 | 1375 | 1037 | 1229 | 1396 | 1719 | 1283 | 1476 | 1250 | 1282 |  | 1449 | 2423 | 1243 | 2034 |  | 1080 | 1443 | 1112 | 1492 | 1454 | 1272 | 1337 | 1645 | 1423 | 1868 | 1988 | 2350 | 1214 | 1873 |  | 1011 | 1293 | 1113 | 1329 | 1337 | 1860 | 1269 | 1570 | 1375 | 1990 | 2124 | 2452 | 1193 | 2014 |  | 979 | 1297 | 1074 | 1395 | 1279 | 1822 | 1276 | 1498 | 1376 | 1938 | 1904 | 2270 | 1215 | 2178 |  | 975 | 1152 | 1081 | 1494 | 1354 | 1817 |  |  | 1109 | 1312 |  | 1276 | 2108 | 1696 | 2238 | 1167 | 2004 |  | 981 | 1176 | 1101 | 1628 | 1371 | 1507 |  |  | 1123 | 1270 |  | 1341 | [18 empty] | 2464 | 1257 | 2282 | 1190 | 1864 |  | 1019 | 1197 | 1123 | 1641 | 1422 | 1332 |  |  | 1184 | 1663 |  | 1861 | [15 empty] | 3100 | 1280 | 2840 | 1490 | 1990 | 1280 | 1160 | 1380 | 1220 | 1420 |  |  | 1550 | 1720 | 1780 | 1600 |  | 1300 | 3120 | 1350 | 2710 | 1430 | 2010 | 1420 | 1150 | 1250 | 1120 | 1980 |  |  | 1420 | 1440 | 1740 | 1580 |  | 1380 |  | 1200 | 2650 | 1450 | 2120 |  | 1180 | 1350 | 1220 | 1490 | 1580 | 1660 |  |  | 1410 | 860 |  | 1510 |  | 1410 | 2610 | 1480 | 2710 | 990 | 1190 | 1430 | 1170 | 1150 |  |  | 1420 | 2700 | 2010 | 1420 |  | 1400 |  | 1420 | 2220 | 1250 | 2490 | 1190 | 1410 |  |  | 1450 | 1580 |  | 1390 | 1140 | 1290 | 1810 | 2720 | 2010 | 2950 | 1430 | 2490 | 1370 | 2700 | 1450 |  |  | 1390 | 1510 | 1130 | 1110 | 1290 | 1510 | 2710 | 2100 |  |  | 1410 | 2590 | 1480 | 2610 | 1360 | 2450 | 1120 | 1220 | 1390 | 1290 | 1410 | 1380 | 1270 | 1510 | 2690 | 2030 | 2990 | 1490 | 2590 | 1440 | 2640 | 1430 | 1130 | 1350 | 1230 | 1330 | 1480 | 1420 |  | 1330 | 1920 | 2710 | 1910 |  |  | 2890 | 1480 | 2830 | 1460 | 2630 |  | 1160 | 1370 | 1230 |  |  | 1280 | 1430 |  | 1600 | 1780 | 2490 | 1920 |  | 1150 | 2100 | 1290 | 2300 |  | 1060 | 1290 | [6 empty] | 1190 | 1230 |  | 1330 |  |  |  |  | 1160 | 1560 | 2410 | 1410 |  | 1110 | 2210 | 1220 | 2430 |  | 1050 | 1320 | 1130 | 1610 | 2310 | 1330 |  |  | 1380 | 1380 |  | 1390 |  | 1210 | 2230 | 1310 | 2210 |  | 1150 | 1270 |  |  | 1080 | 1410 |  | 1390 | 1160 | 1290 | 2050 | 1320 |  | 1090 | 2210 | 1220 | 2240 |  | 1090 | 1220 | 1140 | 1540 |  |  | 1230 | 1430 |  | 1280 | 2050 | 1320 |  | 1220 | 2550 | 1290 | 2610 |  | 1140 | 1370 | 1260 | 1840 | 2460 | 1370 |  |  |  |  | 1380 | 1660 | 1730 |  | 1160 | 2580 | 1440 | 2540 | 1180 | 1060 |  | 1250 | 1750 | 2550 | 1480 |  | 1510 | 1780 | 1330 | 1360 |  | 1110 | 2440 | 2460 |  | 1780 | 2250 | 1200 | 1520 |  | 1120 | 1320 | 1270 | 1350 | 1330 | 1320 |  |  |  | 1580 | 1670 | 1280 | 1330 | 1340 | 2470 |  | 1150 | 1320 | 1840 | 1950 | 1610 |  | 1310 | 2450 | 1270 | 2470 |  | 1200 | 1310 | 1900 | 2230 | 1800 | 1300 | 1350 | 1560 | 1390 |  | 1469 | 2650 | 1457 | 2750 | 1534 | 1290 | 1074 | 1483 | 1208 | 1554 | 946 | 1497 | 1522 |  | 986 | 1842 | 1013 | 1485 | 866 | 973 | 1135 | 1083 | 1116 | 1362 | 1074 | 1070 | 1138 | 1045 |  | 1077 | 1592 | 1132 | 1264 | 986 | 1109 | 1176 | 1174 | 1394 | 1416 | 1108 |  | 1083 | 2071 | 1061 | 1870 | 1015 | 2565 | 994 | 1064 | 1142 | 1353 | 1688 | 2825 | 1118 | 1117 | 1274 | 977 | 742 |  | 910 | 806 | 740 | 649 | 577 | 709 | 672 | 696 | 611 | 641 | 640 | 1515 | 1398 | 2328 | 1466 | 940 | 1316 | 1112 | 1202 | 1525 | 1852 | 1044 | 1321 | 1285 |  | 1417 | 1003 | 979 | 1142 | 1106 | 1629 | 983 | 1451 | 760 | 617 | 1115 | 914 | 1000 | 1200 | 1200 |  | 940 | 1384 | 1347 | 1870 | 1520 | 2675 | 1472 | 2777 | 1360 | 997 | 1369 | 1441 | 1898 | 2722 | 2221 | 1330 | 1520 | 1580 | 1610 | 1710 | 2240 | 1350 | 2800 | 750 | 750 | 1400 | 970 | 1500 | 2210 | 1800 | 1230 | 1542 | 1343 | 1710 | 1380 | 1850 | 1200 | 1520 | 760 | 650 | 12000 | 1000 | 1100 | 1350 | 1200 | 1000 | 1600 | 1330 | [14 empty] | 1106 | 937 | 1700 | 1568 | 2193 | 1217 | 491 | 433 | 611 | 674 | 713 | 499 | 490 | 539 | 707 | 1629 | 2995 | 1704 | 2387 | 1397 | 2477 | 751 | 760 | 1090 |  | 1615 | [5 empty] | 1248 |  | 907 | 2141 | 1762 | 989 | 2070 | 1730 | 2632 | 1430 | 2135 | 795 | 780 | 1341 | 1232 | 1520 | 2222 | 2020 |  | 1233 | 1710 | 1326 | [12 empty] | 1233 | 1982 | 1457 | 1968 | 1562 | 2116 | 1244 | 2137 | 747 | 671 | 1087 | 1018 | 1574 | 2078 | 1562 | 1024 | [13 empty] | 1250 | 1901 | 2880 | 1586 | 2810 | 908 | 822 | 1379 | 1309 | 1900 | 1728 | 2180 | 1250 | 1561 | 1581 | 1890 | 1630 | 2773 | 1548 | 2085 | 855 | 816 | 1413 | 1440 | 2020 | 2660 | 2196 | 1273 | 350 | 1040 | 2000 | 1750 | 2780 | 1585 | 2090 | 900 | 809 | 1438 | 1299 | 1873 | 1726 | 1784 | 1282 | 1180 | 1240 | 13.9 |  | 13.9 | 15.5 | 13.4 |  | 13.4 | 15.1 | 12.6 | 13.1 | 13.6 | 13.8 | 12.5 | 21.7 | 17.3 | 11.3 | 11.6 | 11 | 12.1 | 10.4 | 10.8 | 11.5 | 12.7 | 10.3 | 10.6 | 10.8 | 10.5 | 11 | 20 | 15.5 | 2450 | 1663 | 2750 | 1500 | 1997 | 1075 | 928 | 1418 | 1171 | 1642 | 2730 | 2170 | 1338 | 950 | 1160 | 2020 | 1800 | 2450 | 1860 | 2000 | 880 | 800 | 1486 | 1320 | 1890 | 1650 | 1700 | 1441 | 1600 | 1945 | 2200 | 1666 | 2830 | 1606 | 2280 | 1075 | 760 | 1465 | 1159 | 1781 | 2100 | 2120 | 1386 | 1241 | 1430 | 1794 | 1469 | 2740 | 1482 | 1428 | 1216 | 1045 | 1498 | 1280 | 1785 | 2550 | 2350 | 1323 | 1301 |  |  |  | 1150 | 1503 | 2810 | 1546 | 2220 | 1135 | 1028 | 1277 | 1348 | 1655 | 2750 | 2170 | 1214 | 760 |  | 1550 | 1875 | 1505 | 2760 | 1618 | 2000 | 1104 | 1000 | 1562 | 1385 | 2200 | 2000 | 2060 | 1200 | 1094 |  | 1588 | [16 empty] | 1827 | 1467 | 2710 | 1628 | 1865 | 1002 | 975 | 1492 | 1275 | 2120 | 2440 | 1670 | 1240 | 865 | 666 | 802 | 1397 |  | 1549 | 1804 | 1413 | 2670 | 1517 | 2420 | 986 | 986 | 1554 | 1330 | 1982 | 2100 | 2050 | 1279 | 1498 | 1644 | 1854 | 1397 | 2720 | 1475 | 2750 | 1070 | 948 | 1462 | 1292 | 1742 | 1292 | 2020 | 1225 | 2080 | 1505 | 2600 | 1538 | 2380 |  | 1024 | 1473 | 1318 | 2050 | 2480 | 1775 | 1266 | 1678 |  | 1583 | 1811 | 1546 | 2710 | 1536 | 2650 | 1050 | 1122 | 1473 | 1264 | 2200 | 2070 | 2520 | 1287 | 1620 | 1576 | 1508 | 1180 | 2205 | 1286 | 1794 | 899 | 1044 | 1255 | 1246 | 1780 | 2183 | 1780 | 1072 | 1486 | 15.39 | 1610 | 1536 | 2090 | 1250 | 1568 | 890 | 1014 | 1228 | 1131 | 1364 | 1934 | 1594 | 1013 | 1438 | 1359 | [31 empty] | 2100 | 1340 | 2130 | 1340 | 1930 |  | 940 | 1130 | 1150 | 1520 | 1450 | 1240 |  |  | 1010 |  |  | 1370 | 2550 | 2040 | 2940 | 1700 | 2180 | 740 | 1040 | 1560 | 1500 | 1810 | 1580 | 18.3 |  |  | 1550 |  |  | 1600 |  | 2610 | 1910 | 2950 | 1740 | 2180 | 950 | 1070 | 1540 | 1450 | 1740 | 1910 | 1960 |  |  | 1450 |  |  | 1580 | 3010 | 1720 | 2020 | 1160 | 1200 | 1570 | 15530 | 19.2 | 1640 |  | 1890 | 1830 | [9 empty] | 1700 |  |  | 1290 |  | 2100 | 2320 | 1680 | 2870 | 1730 | 2550 |  | 1480 | 14.7 | 1990 |  | 2470 | 1440 | 2680 | 1580 |  |  | 1340 |  | 1730 | 1700 | 2490 | 2120 |  |  | 1270 |  |  | 1950 |  |  | 2740 | 1810 | 2820 | 1170 | 1120 | 1540 | 1360 | 1890 |  |  |  |  | 17.4 | 1640 | 2810 | 1330 |  |  |  | 1800 | 2640 | 1210 | 1480 | 1500 | 1440 | 1800 | 2600 | 1980 | [5 empty] | 1610 |  | 1710 | 1580 | 2750 | 1680 | 2290 | 1830 | 1230 | 1480 | 1400 | 1730 | 2110 | 1130 |  |  | 1290 |  |  | 1960 | 2310 | 1470 | 2620 | 2520 | 1600 | 2450 |  | 1190 | 1420 | 1400 | 1780 | 1960 | 1400 |  |  | 1290 |  |  | 2210 | 1630 | 2500 | 1840 | 2230 | 19.6 | 970 | 1560 | 1380 | 1920 | 1820 | 1270 | 1540 | 2120 | [38 empty] | 1860 | [122 empty] | 280 | 1372 | 1676 | [15 empty] | 1752 | 1954
Conductivity (uS / cm) | [169 empty] | 1.5 | 1.18 | 1.06 | 1.35 | 1.49 |  | 1.95 | 1410 | 1350 | 1430 | 1060 | 1170 | 1430 | 1550 | 1679 | 5692 | [6 empty] | 1240 | [6 empty] | 1780 | 1440 | 1490 | 1180 | 1250 | 1570 | 1670 | 1490 | 1510 | 888 | 1240 | 1233 | 1299 | 1320 | 852 | 809 | 1679 | 5692 | 1980 | 1370 | 1270 | 985 | 843 | 1440 | 1610 | 1310 | 2320 | 1440 | 1590 | 629 | 712 | 1290 | 1220 | 1540 | 1760 | 2780 | 1418 | 3250 | 736 | 756 | 1200 | 1410 | 1350 | 1360 | 2360 | 1600 | 2210 | 651 | 930 | 1110 | 1440 | 1080 |  |  | 2310 | 1740 | 2220 | 587 | 742 | 1050 | 1350 | 1400 |  |  | 2320 | 1460 | 2330 | 779 | 865 | 1190 | 1630 |  |  | 7560 | 2900 | 5640 | 7260 | 3440 | 2240 | 1500 | 1940 | 1430 | 1120 |  |  | 2590 | 1560 | 2590 | 917 | 2520 | 1270 | 1720 | 1140 | 1370 | 1120 | 1120 | 995 | 1070 | 1100 |  | 2450 | 1410 | 2410 | 844 | 918 | 1200 | 1180 | 1550 | 1060 | 1300 | 1680 | 2390 | 1380 | 2130 | 924 | 983 | 1200 | 1430 | 2260 | 1120 | 1270 | 1400 | 2280 | 1650 | 2410 | 1590 | 2420 | 958 | 964 | 1280 | 1280 | 2060 | 1260 | 1460 | 1240 |  | 1560 | 2320 | 1480 | 2050 | 959 | 1030 | 1190 | 1250 | 1950 | 1220 | 1220 | 1570 |  | 1310 | 2300 | 1380 | 1890 | 1000 | 1100 | 1190 | 1260 | 2190 | 1280 | 1600 | 1200 |  | 1280 | 2320 | 1420 | 2050 | 996 | 1060 | 1160 | 1260 | 2000 | 1230 |  | 1230 | 1320 | 2590 | 1550 | 2200 | 1030 | 1180 | 1220 | 1380 | 2240 | 1380 | 2230 | 1320 | 1240 | 2420 | 1570 | 1800 | 1030 | 1150 | 1170 | 1420 | 1870 |  | 1320 |  | 2080 | 1270 | 2200 | 1720 | 1300 |  |  | 2040 | 1230 | 2350 | 1440 | 1760 | 1020 | 1060 | 1160 | 1430 | 1460 |  | 1290 | 1520 | 1300 | 1500 | 14400 |  | 1300 | 4280 | 1640 | 3700 | 1110 | 1160 | 1240 | 1420 | 1690 | 1990 | 1400 | 1640 | 1450 | 1360 | 1660 | 1580 | 1400 |  | 1210 | 2410 | 1670 | 2250 | 1010 | 1090 | 1130 | 1260 | 1710 | 2040 | 1270 | 1500 | 1620 | 1250 |  | 1550 | 2540 | 1520 | 1360 | 818 | 871 | 1170 | 1380 | 1480 | 1800 | 1330 | 1670 | 1790 | 1630 |  | 1310 | 2580 | 1520 | 1710 | 979 | 981 | 1190 | 1290 | 1420 | 1650 | 1300 | 1540 | 1560 | 1320 |  | 1210 | 2460 | 1490 | 1790 | 999 | 1060 | 1130 | 1240 | 1730 | 1780 | 1240 | 1410 | 1450 | 1250 | 2800 | 1340 | 2550 | 1500 | 1870 | 1000 | 1110 | 1150 | 1260 | 1570 | 1690 | 1250 | 1500 | 1540 | 1270 | 2370 | 1340 | 2220 | 1350 | 1660 | 838 | 863 | 1660 | 1090 | 1340 | 1690 | 1350 | 1170 | 1360 | 1380 | 2230 | 1290 | 2480 | 1530 | 2420 | 994 | 956 | 1570 | 1190 | 1830 | 2570 | 1340 | 1420 | 1420 | [15 empty] | 2020 | 1160 | 2460 | 1480 | 1520 | 963 | 1010 | 1430 | 1120 | 1230 | 1830 | 1320 | 1380 | 1340 | 1330 | 1930 | 1090 | 2560 | 1980 | 2420 | 1030 | 1030 | 1400 | 1170 | 1910 | 2580 | 1320 | 1380 | 1470 | 1380 | 2130 | 1190 | 2650 | 2360 | 2680 | 1080 | 1160 | 1330 | 1260 | 2010 | 2360 | 1250 | 1490 | 1560 | 1290 | 1890 | 1080 | 2390 | 1360 | 2220 | 993 | 1080 | 1180 | 1150 | 2090 | 2280 | 1170 | 1320 | 1430 | 1160 | 1920 | 1080 | 2320 | 1500 | 2210 | 965 | 1090 | 1170 | 1130 | 1890 | 2360 | 1110 | 1370 | 1410 | 1140 | 1390 | 1430 |  |  |  |  | 1180 | 1190 | 2510 | 2380 | 2390 | 1070 | 1160 | 1300 | 1230 | 1920 | 2570 | 1270 | 1560 | 1550 | 1250 | 1930 | 975 | 2170 | 1320 | 1870 | 945 | 973 | 1120 | 1040 | 2000 | 2200 | 1050 | 1330 | 1360 | 1100 | [5 empty] | 3010 |  | 2790 | 1090 | 2430 | 1630 | 2280 | 1020 | 1040 | 1240 | 1270 | 2220 | 2240 | 1170 | [12 empty] | 1480 | 1490 | 1230 |  |  |  | 4100 | [6 empty] | 1140 | 2500 | 1740 | 2270 | 1050 | 1150 | 1250 | 1340 | 1740 | 2040 | 1170 | 1450 | 1570 | 1210 | 1160 | 2530 | 1590 | 2330 | 1090 | 1160 | 1310 | 1280 | 1710 | 2050 | 1220 | 1520 | 1560 | 1210 |  | 1200 | 2570 | 1610 | 2320 | 1100 | 1110 | 1290 | 1240 | 1760 | 2100 | 1200 | 1430 | 1490 |  | 1270 | 2720 | 1870 | 2360 | 1020 | 1100 | 1220 | 1170 | 1560 | 2390 | 1160 | 1280 | 1360 | 1360 |  | 1040 | 2150 | 1480 | 2190 | 1020 | 1100 | 1170 | 1160 | 1510 | 2270 | 1170 | 1300 | 1500 | 1420 | 2400 | 1380 | 2700 | 1868 | 2560 | 845 | 850 | 1310 | 1106 | 1779 | 2630 | 1300 | 1450 | 1530 | 1260 | 2020 | 1150 | 2200 | 1650 | 2300 | 900 | 850 | 1200 | 1250 | 1800 | 3560 | 1330 | 1490 | 1600 | 1270 | 12500 | 1300 | 3630 | 1950 | 2470 | 902 | 1010 | 1230 | 1190 | 2010 | 2550 | 1250 | 1530 | 1220 | 3910 | 2920 | 1690 | 1208 |  | 1154 |  | 1756 | 2420 | 924 | 1000 | 1200 | 1220 |  | 1971 | 1238 | 1526 |  | 1420 |  | 1300 | 2330 | 1530 | 2270 | 937 | 958 | 1160 | 1090 | 1620 | 2270 | 1190 | 1410 | 1520 | 1210 | 3760 | 1660 | 3640 | 1560 | 1360 | 917 | 978 | 1280 | 1160 | 1610 | 1710 | 1340 | 1480 | 1540 | 1290 | 2930 | 1240 | 2630 | 1510 | 1690 | 961 | 1040 | 1260 | 1260 | 1800 | 1770 | 1330 | 1520 | 1580 | 1310 | 21500 | 21800 | 24400 | 5320 | 3660 | 4740 | 2300 | 2890 | 5540 | 438 | 1570 | 533 | 577 | 9830 | 11700 | [15 empty] | 1170 | 2250 | 1400 | 2090 | 869 | 998 | 1090 | 1070 | 1690 | 2170 | 1140 | 1210 | 1440 | 1080 |  | 1290 | 2550 | 1400 | 2420 | 966 | 1110 | 1230 | 1200 | 1680 | 2530 | 1280 | 1360 | 1660 | 1400 |  | 1210 | 2560 | 1750 | 2470 | 1120 | 1180 | 1310 | 1280 | 1920 | 2610 | 1340 | 1560 | 1760 | 1220 | 1170 | 2380 | 1860 | 2270 | 1430 | 1180 | 1230 | 1360 | 2150 | 2340 | 1280 | 1480 | 1700 | 1170 |  | 1170 | 2500 | 1640 | 2400 | 1270 | 1110 | 1210 | 1230 | 1770 | 2540 | 1270 | 1470 | 1770 | 1200 |  | 1380 | 2400 | 1430 | 2340 | 2730 | 1150 | 1190 | 1260 | 1510 | 2450 | 1270 | 1430 | 1630 | 1180 |  | 1520 | 2420 | 1430 | 2300 | 1600 | 1300 | 1170 | 1300 | 1530 | 2430 | 1260 | 1480 | 1490 | 1210 |  | 1710 | 2470 | 1410 | 2330 | 1620 | 1340 | 1180 | 1340 | 1500 | 2410 | 1290 | 1430 | 1710 | 1260 |  | 2170 | 2460 | 1440 | 2230 | 1730 | 1480 | 1240 | 1320 | 1660 | 2440 | 1300 | 1380 | 1540 | 1250 |  | 1530 | 2440 | 1370 | 2270 | 1480 | 1410 | 1280 | 1350 | 1520 | 2430 | 2140 | 1330 | 1450 | 1540 | 1330 |  | 1870 | 2410 | 1440 | 2250 | 1270 | 1310 | 1390 | 1360 | 1960 | 2130 | 2060 | 1280 | 1320 | 1480 | 1230 |  | 1150 | 3240 | 1220 | 2490 | 990 | 1000 | 1300 | 1060 | 1250 | 3840 | 2160 | 1150 | 1350 | 1250 | 1290 | 2530 | 1780 | 2350 | 1400 | 1170 | 914 | 1190 | 1370 | 1190 | 1620 | 2410 | 1670 | 1110 | 1380 | 1270 | 1170 | 2290 | 1880 | 2480 | 1380 | 2280 | 1100 | 1240 | 1110 | 1280 | 2250 | 2320 | 1690 | 1100 | 1380 | 1450 | 1210 | [6 empty] | 1590 | 2490 | 1290 | 2460 | 1610 | 1180 | 1210 | 1220 | 1500 | 2450 | 2070 | 1150 | 1370 | 1520 | 1190 |  | 1570 | 2530 | 1550 | 2270 | 1390 | 1190 | 1210 | 1270 | 1800 | 1980 | 2140 | 1170 | 1490 | 1620 | 1260 |  | 1550 | 2540 | 1300 | 2090 | 1390 | 1190 | 1230 | 1260 | 2020 | 2490 | 2160 | 1220 | 1400 | 1600 | 1190 |  | 1390 | 2460 | 1260 | 2410 | 1520 | 1240 | 1210 | 1350 | 1680 | 2490 | 2050 | 1150 | 1410 | 1630 | 1500 |  | 1280 | 2430 | 1950 | 1290 | 2540 | 1510 | 1210 | 1390 | 1710 | 1880 | 2030 | 1140 | 1400 | 1950 | 1490 | 1890 | 1330 | 2410 | 1500 | 1560 | 1380 | 1380 | 1230 | 1210 | 1570 | 1790 | 1880 | 1230 | 1330 | 1410 | 1250 | 1830 | 1590 | 2210 | 1490 | 1750 | 1650 | 1390 | 1060 | 1110 | 2040 | 1680 | 1880 | 1130 | 1260 | 1390 | 1120 | 1130 | 1280 | 1130 | 2150 | 1730 | 2400 | 1150 | 2190 | 1620 | 1260 | 1100 | 1170 | 1660 | 2290 | 1950 | 1100 | 1270 | 1350 | 1080 | 2700 | 1790 | 2250 | 1150 | 2070 | 1330 | 1260 | 1120 | 1210 | 1540 | 2160 | 1870 | 1090 | 1230 | 1300 | 1080 |  | 1330 | 2500 | 1240 | 2300 | 1420 | 1290 | 1160 | 1270 | 1890 | 2390 | 2030 | 1130 | 1360 | 1480 | 1130 | 1570 | 2370 | 1480 | 1280 | 1180 | 1250 | 1830 | 2450 |  | 1350 | 1560 | 1120 |  | 1220 | 2570 | 2070 | 1130 |  | 1240 | 2280 | 1420 | 2150 | 1250 | 1110 | 1250 | 1750 | 2220 | 1790 | 1090 | 1240 |  | 1020 |  | 1420 | 2560 | 2500 | 2490 | 1280 | 1510 | 1340 | 1390 | 2080 | 2390 | 1950 | 1180 | 1320 | 1420 | 1150 | 1460 | 2520 | 1280 | 2200 |  | 1360 | 1220 | 1280 | 1660 | 2340 | 2040 | 1220 | 1390 | 1510 | 1160 | 1370 | 2500 | 1270 | 2380 |  | 1390 | 1220 | 1440 | 2090 | 2430 | 1970 | 1210 | 1370 | 1740 | 1150 | 1430 | 2220 | 1150 | 2170 |  | 1230 | 1130 | 1320 | 1810 | 2180 | 1770 | 1110 | 1200 | 1800 | 1240 | 1640 | 2470 | 1250 | 2360 | 1040 | 1320 | 1170 | 1240 | 1700 | 2360 | 1990 | 1230 | 1340 | 1510 | 1200 | 1670 | 2430 | 1480 | 2290 | 1100 | 1250 | 1150 | 1130 | 1660 | 2300 | 1660 | 1180 | 1270 | 1690 | 1360 |  | 1730 | 2430 | 1360 | 2340 | 1290 | 1310 | 1160 | 1250 | 1530 | 2380 | 1960 | 1170 | 1310 | 1430 | 1310 |  | 1740 | 2430 | 1510 | 2330 | 1260 | 1250 | 1130 | 1190 | 1620 | 2320 | 1950 | 1160 | 1250 | 1400 | 1210 |  | 1570 | 2320 | 1420 | 2220 |  | 1200 | 1110 | 1160 | 1710 | 2080 | 1840 | 1130 | 1210 | 1380 | 1160 |  | 1880 | 2360 | 1270 | 1780 |  | 1230 | 1100 | 1250 | 1620 | 1430 | 1800 | 1140 | 1270 | 2040 | 1250 |  | 1560 | 2550 | 1310 | 2050 | 995 | 1160 | 1150 | 1320 | 1470 | 1540 | 1690 | 1180 | 1340 | 1980 | 1420 | 1610 | 2420 | 1390 | 2100 |  | 1250 | 1190 | 1360 | 1800 | 1520 | 1650 | 1220 | 1360 | 1490 | 1410 |  |  |  | 1400 | 2300 | 1200 | 1200 | 1300 | 1300 | 1800 | 1700 | 2100 | 1200 | 1400 | 1200 | 1400 |  | 310 | 2700 | 1300 | 2700 |  | 1200 | 1200 | 1300 | 1800 | 1700 | 2100 | 1200 | 1400 | 1200 | 3300 | 1500 | 3000 | 1500 | 2500 |  | 1300 | 1400 | 1500 | 2000 | 1800 | 2200 | 1400 | 1600 | 1600 |  | 1300 | 2600 | 1300 | 2000 |  | 980 | 1500 | 1200 | 1200 | 1600 | 1700 | 1300 | 1300 | 1300 | 1200 |  | 1700 | 2600 | 1300 | 2400 | 1100 | 1100 | 1400 | 1100 | 1300 | 1500 | 1800 | 1300 | 1400 | 1300 | 1300 |  | 1500 | 2600 | 1300 | 2000 |  | 1100 | 1400 | 1100 | 1500 | 1600 | 1900 | 1200 | 1400 | 1300 | 2000 | 2100 | 2500 | 1300 | 2000 |  | 1000 | 1200 | 1100 | 1400 | 1400 | 2000 | 1200 | 1400 | 1200 | 2100 | 2100 | 2600 | 1200 | 2100 |  | 1000 | 1200 | 1100 | 1500 | 1300 | 2000 | 1200 | 1400 | 1000 | 1900 | 2100 | 2600 | 1300 | 2500 |  | 1000 | 1200 | 1200 | 1600 | 1600 | 2000 |  |  | 1200 | 1300 |  | 1300 | 2700 | 2000 | 2800 | 1400 | 2400 |  | 1200 | 1400 | 1300 | 2000 | 1700 | 1800 |  |  | 1400 | 1500 |  | 1600 | 2800 | 1700 | 2700 | 1300 | 2500 |  | 1100 | 1200 | 1400 | 2200 | 1700 | 1500 |  |  | 1200 |  |  | 1500 | 3300 | 1500 | 3000 | 1300 | 2000 |  | 1100 | 1300 | 1300 | 2000 | 1700 | 1600 |  |  | 1400 | 2000 |  | 1900 | 2900 | 1300 | 2600 | 1300 | 1800 |  | 1100 | 1300 | 1200 | 1700 | 1700 | 1300 | 1300 | 1900 | 1800 | 3000 | 1200 | 2500 | 1300 | 1800 | 1100 | 1100 | 1300 | 1100 | 1400 |  |  | 1300 | 1500 | 1300 | 1400 |  | 1400 | 3000 | 1200 | 2600 | 1300 | 1900 | 1700 | 1000 | 1200 | 1000 | 2000 |  |  | 1300 | 1600 | 1200 | 1500 |  | 1600 |  | 1300 | 2900 | 1500 | 2800 |  | 1200 | 1300 | 1200 | 1500 | 10 | 1700 |  |  | 1400 | 1600 |  | 1500 |  | 1300 | 2600 | 1300 | 2600 | 940 | 1200 | 1500 | 1100 | 1300 |  |  | 1400 | 2600 | 1900 | 1500 |  | 1300 |  | 1310 | 2650 | 1290 | 2530 | 1010 | 1350 |  |  | 1360 | 1460 |  | 1350 | 1050 | 1270 | 1860 | 2600 | 1960 | 2780 | 1400 | 2580 | 1210 | 2480 | 1310 |  |  | 1130 |  | 982 | 1010 | 1150 | 1450 | 2550 | 1920 | 1390 |  | 1270 |  |  |  | 1200 | 2400 | 1010 | 1020 | 1220 | 1170 | 1280 | 1250 | 1130 | 1390 | 2490 | 1870 | 2700 | 1310 | 2420 | 1210 | 2380 | 1040 | 995 |  |  | 1180 |  |  | 1150 | 1080 | 1490 | 2320 | 1680 | 1240 | 1200 | 2460 | 1230 | 2320 | 427 | 2150 |  | 1020 | 1240 | 1110 |  |  | 1180 | 1280 |  | 1280 | 1520 | 2300 | 1480 |  | 1130 |  |  |  |  | 930 | 1110 | 994 | 1400 | 1920 | 1210 |  |  | 1050 | 1140 |  | 1130 | 1930 | 1100 | 1910 | [6 empty] | 1190 | 2550 | 1250 | 2500 |  | 1080 | 1280 | 1180 | 1700 | 2530 | 1370 |  |  | 1240 | 1460 |  | 1450 |  | 1120 | 2520 | 1250 | 2520 |  | 996 | 1250 |  |  | 1260 | 1490 |  | 1390 | 1160 | 1700 | 2530 | 1350 |  | 1130 | 2580 | 1380 | 2500 |  | 1100 | 1190 | 1120 | 1690 |  |  | 1230 | 1460 |  | 1470 | 1480 | 1250 |  |  | 2360 | 1190 | 2470 |  | 988 | 1210 | 1160 | 1750 | 2420 | 1290 |  |  | 1150 |  | 1250 | 1550 | 1580 |  | 1210 | 2720 | 1300 | 2390 | 1200 | 1070 | 1350 | 1310 | 1960 | 2660 | 1590 | 1450 | 1380 | 1730 |  |  |  | 1100 | 2310 |  |  | 1720 | 2200 | 1240 | 1490 | 2400 | 1160 | 1280 | 1240 | 1310 | 1010 | 1130 |  | 1350 | 2690 | 1580 | 1560 | 1350 | 1380 | 1400 | 2770 |  | 1230 | 1390 | 2050 | 2150 | 1720 |  | 1440 | 2870 | 1490 | 2860 |  | 1400 | 1470 | 2180 | 2610 | 1930 | 1430 | 1520 | 1530 | 1500 |  | 1430 | 2760 | 1390 | 2650 | 1300 | 1400 | 1350 | 1990 | 1590 | 2090 | 1430 | 1480 | 1480 |  | 1340 | 2720 | 1290 | 2130 | 1200 | 1270 | 1540 | 1410 | 1470 | 1750 | 1490 | 1520 | 1600 | 1440 |  | 1450 | 2570 | 1370 | 1920 | 1150 | 1490 | 1390 | 1660 | 2080 | 2180 | 1570 |  | 1460 | 3130 | 1540 | 2710 | 1380 | 1900 | 1070 | 1120 | 1550 | 1370 | 1690 | 2100 | 1580 | 1560 | 1830 |  | 2360 |  | 2790 | 2470 | 2130 | 956 | 1430 | 1400 | 1340 | 1580 | 2220 | 2190 | 1530 | 1350 | 1140 | 1830 | 2810 | 1400 | 2190 | 1090 | 1080 | 1530 | 1400 | 1630 | 2130 | 2080 |  | 1450 | 1490 | 1490 | 1910 | 1630 | 2830 | 1460 | 2400 | 1020 | 840 | 1690 | 1320 | 1870 | 1950 | 1930 |  | 1380 | 1480 | 1470 | 1980 | 1610 | 2900 | 1580 | 2980 | 1400 | 1090 | 1460 | 1530 | 1980 | 3020 | 2410 | 1430 | 1510 | 1540 | 1810 | 1860 | 2690 | 1390 | 2360 | 775 | 816 | 1460 | 1090 | 1630 | 2530 | 1850 | 1280 | 1530 | 1350 | 2200 | 1610 | 2880 | 1530 | 2280 | 826 | 741 | 1380 | 1320 | 1580 | 2380 | 2310 | 1410 | 1780 | [15 empty] | 1700 | 1390 | 2050 | 1900 | 2730 | 1430 | 2310 | 783 | 854 | 1490 | 1470 | 1690 | 2770 | 2690 | 1340 | 1490 | 1340 | [7 empty] | 1980 | 1920 | 2870 | 1550 | 2700 | 787 | 848 | 1600 | 1190 | 1680 | 2930 | 2920 | 1260 | 2230 | 1780 | 2790 | 1470 | 2200 | 845 | 848 | 1370 | 1280 | 1570 | 2140 | 2060 |  | 1240 | 1760 | 1550 | [13 empty] | 1670 | 1620 | 1960 | 1800 | 2650 | 1480 | 2640 | 824 | 797 | 1320 | 1200 | 1940 | 2280 | 2540 | 1210 | [13 empty] | 2200 | 1840 | 2810 | 1550 | 2740 | 887 | 820 | 1440 | 1290 | 1850 | 1720 | 2210 | 1260 | 1640 | 1630 | 2020 | 1740 | 2760 | 1550 | 2070 | 881 | 842 | 1420 | 1390 | 2030 | 2140 | 2130 | 1280 | 1640 | 1760 | 1890 | 1590 | 2730 | 1500 | 2030 | 886 | 792 | 1360 | 1180 | 1790 | 1590 | 1600 | 1270 | 1710 | 1790 | 1940 |  | 2840 | 1990 | 2780 |  | 889 | 1380 | 1250 | 1940 | 2670 | 1900 | 1270 | 1920 | 1770 | 2010 | 1560 | 2630 | 1440 | 1990 | 944 | 642 | 1360 | 1110 | 1800 | 2230 | 1450 | 1260 | 1580 | 1790 | 2460 | 1610 | 2680 | 1470 | 1910 | 1070 | 894 | 1370 | 1140 | 2130 | 2620 | 1700 | 1320 | 1460 | 1790 | 2150 | 1590 | 2570 | 1460 | 1860 | 1190 | 863 | 1340 | 1160 | 1810 | 1780 | 1490 | 1320 | 1470 | 1800 | 1970 | 1550 | 2520 | 1380 | 1800 | 989 | 752 | 1300 | 1030 | 1590 | 1980 | 1930 | 1230 | 1240 | 1350 | 1790 | 1460 | 2630 | 1400 | 1390 | 1220 | 1020 | 1510 | 1230 | 1670 | 2720 | 2460 | 1310 | 1290 |  |  |  | 1910 | 1310 | 2800 | 1520 | 2190 | 1110 | 1000 | 1280 | 1320 | 1630 | 2770 | 2080 | 1190 | 952 |  | 1520 | 1900 | 1500 | 2750 | 1540 | 1970 | 1090 | 983 | 1500 | 1320 | 1870 | 1960 | 2020 | 1200 | 1250 |  | 1580 | [16 empty] | 1810 | 1430 | 2810 | 1610 | 1930 | 972 | 977 | 1470 | 1310 | 2120 | 2490 | 2320 | 1170 | 1010 | 1000 | 1010 | 1330 |  | 1620 | 1870 | 1500 | 2870 | 1500 | 2630 | 1080 | 1000 | 1490 | 1280 | 2100 | 2410 | 1890 | 1200 | 1470 | 1630 | 1700 | 1420 | 2710 | 1510 | 2740 | 1090 | 978 | 1410 | 1250 | 1640 | 1920 | 1980 | 1230 | 2140 | 1420 | 2560 | 1480 | 2300 |  | 966 | 1370 | 1260 | 1990 | 2510 | 1540 | 1210 | 1650 |  | 1530 | 1890 | 1350 | 2730 | 1370 | 2460 | 1010 | 941 | 1320 | 1090 | 1960 | 1900 | 2400 | 1220 | 1550 | 1540 | 1760 | 1360 | 2730 | 1500 | 2140 | 1040 | 1200 | 1470 | 1440 | 2050 | 2600 | 2130 | 1230 | 1700 | 1700 | 1860 | 1650 | 2790 | 1540 | 2040 | 1020 | 1210 | 1480 | 1370 | 1680 | 1650 | 1970 | 1200 | 1520 | 1440 | 2240 | 1670 | 2830 | 1860 | 2890 | 1130 | 1210 | 1330 | 1430 | 2250 | 2850 | 2250 | 1180 | 1460 |  | 1520 | 2520 | 1750 | 2860 | 1620 | 2810 | 1220 | 1210 | 1410 | 1400 | 2160 | 2410 | 1830 | 1210 | 1610 | 1740 | 2430 | 1680 | 2690 | 1700 | 2430 |  | 1160 | 1400 | 1450 | 1850 | 183 | 1490 |  |  | 126 |  |  | 1690 | 2210 | 1790 | 2460 | 1530 | 1890 | 717 | 975 | 1390 | 1360 | 1630 | 1400 | 1640 |  |  | 1390 |  |  | 1440 |  | 2500 | 1870 | 2820 | 1700 | 2060 | 952 | 1030 | 1460 | 1420 | 1660 | 1880 | 1960 |  |  | 1420 |  |  | 1510 | [10 empty] | 1730 | 1640 | 2690 | 1590 | 1860 | 1120 | 1130 | 1490 | 1380 | 1760 | 1470 | 1650 |  |  | 1210 |  | 1920 | 1730 | 1630 | 2750 | 1710 | 2420 |  | 1380 | 1420 | 1790 |  | 2270 | 1360 | 2610 | 1420 |  |  | 1300 | [11 empty] | 1600 | 1500 | 2500 | 1700 | 2600 | 990 | 1000 | 1500 | 1300 | 1800 | 2300 | 1900 | 1100 | 1800 |  |  |  |  | 1510 |  | 2350 | 1510 | 2210 | 1030 | 1030 | 1340 | 1280 | 1560 | 2190 | 1700 |  |  | 1180 |  |  | 1390 | 1540 | 1670 | 1620 | 2880 | 1760 | 2390 | 1860 | 1230 | 1560 | 1440 | 1760 | 2100 | 1770 |  |  | 1300 |  |  | 2030 | 2080 | 1360 | 2250 |  | 1460 | 2180 |  | 1120 | 1320 | 1290 | 1600 | 1760 | 1230 |  |  | 1190 |  | 2180 | 2380 | 1510 | 2750 | 1640 | 1800 | 2180 | 1040 | 1460 | 1480 | 1900 | 2350 | 2000 | 1390 | 3290 | 1710 | 1420 | 1540 | 1850 | 2600 | 1720 | 1480 | 1010 | 1080 | 1440 | 1470 | 1710 | 1970 | 1550 |  |  | 1520 |  | 1580 |  | 2680 | 1650 | 2160 | 997 | 1030 | 1370 | 1420 | 1840 | 2190 | 1460 |  |  | 1240 |  | 1510 | 1910 | 1570 |  | 1850 | 1800 | 1550 | 2710 | 1700 | 1040 | 1390 | 1450 | 1830 | 2630 | 1400 | 1420 | 1710 | [15 empty] | 2140 | 2820 | 1720 | 1950 | 1220 | 1160 | 1540 | 1560 | 2000 | 2620 | 1860 | 1450 |  | 1990 |  | 2110 | 2860 | 1740 | 1110 | 2890 | 1640 | 2740 | 1140 | 1600 | 1520 | 2180 | 1310 |  | 1840 | 1750 |  | 1620 | 1640 | 2640 | 2650 | 1570 | 2280 |  | 1050 | 1410 | 1300 | 1610 | 1140 | 2930 | 2860 | 1420 | 2860 |  | 1680 | 2430 | 2920 | 1840 | 2890 | 1440 | 1050 | 1550 | 1550 | 2820 | 2890 | 1670 | 1300 | 2990 | [15 empty] | 1730 | 2500 | 2770 | 1720 | 2860 | 851 | 1030 | 1450 | 1450 | 1770 | 2850 | 1650 | 1600 | 1550 | [7 empty] | 2440 | 2370 | 1700 | 2630 | 775 | 949 | 1310 | 1490 | 1630 | 1220 |  | 1590 |  |  |  | 1720 | 1860 | 1930 | 1800 | 2840 | 1950 | 1660 | 2480 | 1230 | 835 | 1430 | 1360 | 1700 | 1280 |  |  | 2120 | 1440 |  |  | 2770 |  | 2850 | 2840 | 2420 |  |  |  |  | 1720 | 925 | 1540 | 1380 | 1350 | 1880 | 1870 | 1330 |  |  |  | 1580 |  | 2920 | 1700 | 2180 | 1200 | 1090 | 1620 |  | 1660 | 1580 | 1610 |  |  | 1390 |  | 1600 | [13 empty] | 2430 |  | 2650 | 1640 | 2130 | 679 | 987 | 1500 | 1260 | 1850 | 1850 | 1630 |  |  | 1130 |  |  | 1500 | [6 empty] | 1560 |  | 2890 | 1640 | 2870 | 970 | 979 | 1840 | 1320 | 2120 | 2600 | 1600 |  |  | 1400 | [12 empty] | 2060 | [50 empty] | 1620 | 2360 |  | 997 | 1310 | 1890 | 2030 | 1620 |  |  |  |  | 1890 |  | 2570 | 1520 | [5 empty] | 1490 | 2310 | [15 empty] | 2510 |  | 2690 | 2340 | 2630 |  | 1740 | 2460 | 1810 |  |  | 1170 |  |  | 1720 |  |  | 943 | 1260 | 2030 | [8 empty] | 1550 | 2470 |  | 1020 | 1360 | 2110 | [10 empty] | 2470 |  | 2770 | 1710 |  |  | 1540 | 1750 |  |  | 1350 | 1660 | [15 empty] | 2280 |  | 2910 | 1660 | 1800 | 1420 | 1120 | 1710 | 1340 |  | 1630 | 1530 | 2180 | 2020 | 1750 | [13 empty] | 1650 |  | 3220 | 1760 | 2870 |  | 1180 | 1640 | 1510 | 2040 | 2000 | 1870 |  |  | 1200 |  |  | 1690 | [15 empty] | 1500 | 2150 | 3090 | 1650 | 2870 | 1090 | 1070 | 1560 | 1490 | 2490 | 2730 | 1630 |  |  | 1240 |  |  | 1530 | [20 empty] | 1550 |  | 3260 | 1780 | 2970 |  | 1140 | 1490 | 1410 | 2730 | 2060 | 1880 |  |  | 1130 |  |  | 1580 | [21 empty] | 1480 |  | 2880 | 1530 | 2600 |  | 1170 | 1560 | 1220 | 2610 | 2020 | 1770 |  |  | 1000 |  | 1820 | [30 empty] | 1790 |  | 2900 | 1640 | 2540 |  | 1080 | 1630 | 1370 | 2420 | 2030 | 1530 |  |  | 1140 |  |  | 2420 | [5 empty] | 2000 |  | 2770 | 1700 | 2660 |  | 1140 | 1630 | 1430 | 2130 | 2120 | 1550 |  |  | 1340 |  |  | 2710 | [25 empty] | 2150 |  | 2710 | 1570 | 2140 | 1380 |  |  | 1250 |  | 4920 | [5 empty] | 1630 | 2310 |  | 1100 | 1410 | 2040 | [19 empty] | 2100 |  | 2620 | 1830 | 2400 |  | 1010 | 1410 | 1410 | 1970 | 1890 | 1330 |  |  | 1190 |  |  | 3470 | [15 empty] | 2460 |  | 2960 | 1680 | 2870 |  | 1030 | 1610 | 1170 | 1990 | 2070 | 1720 |  |  | 1210 |  |  | 3360 | [20 empty] | 1570 | 1700 | 2720 | 1680 | 1900 | 788 | 868 | 1690 | 1540 | 1640 | 1620 | 1480 |  |  | 1400 |  | 1460 | 1560 | [5 empty] | 1520 |  | 3420 | 1670 | 2520 | 796 | 1090 | 1580 | 1480 | 1800 | 1630 | 1550 |  |  | 1200 |  |  | 1530 | [15 empty] | 1490 |  | 3290 | 1660 | 1900 | 790 | 973 | 1730 | 1550 | 1940 | 1630 | 1510 |  |  | 1270 |  | 1450 | 1530 | [10 empty] | 1530 |  | 3850 | 1670 | 1930 | 867 | 1130 | 1400 | 1480 | 2120 | 2720 | 1700 |  |  | 1110 |  |  | 1530 | [25 empty] | 1480 |  | 3110 | 1630 | 2730 | 1360 | 1060 | 1350 | 1400 | 2040 | 1830 | 1690 |  |  | 1080 |  |  | 1990 | [20 empty] | 1600 |  | 3490 | 1570 | 2080 | 976 | 1030 | 2050 | 1430 | 2320 | 1450 | 1660 |  |  | 1120 |  |  | 1770 | [5 empty] | 1410 |  | 3370 | 1640 | 2270 |  | 1170 | 2230 | 1490 | 2290 | 1670 | 1730 |  |  | 1120 |  |  | 1730 | [20 empty] | 1400 |  | 3150 | 1610 | 2030 |  | 1130 | 2140 | 1440 | 2090 | 1660 | 1590 |  |  | 1100 |  |  | 1620 | [15 empty] | 2760 | 2840 | 1910 | 2590 | 2740 | 1610 |  |  |  | 1580 |  | 1890 | 1150 | 2980 |  | 1140 | [7 empty] | 1730 | [10 empty] | 1460 |  | 2730 | 1510 | 1520 |  | 876 | 1850 | 1390 | 1720 | 1420 | 1510 |  |  | 1180 |  |  | 2630 | [20 empty] | 1510 |  | 2710 | 1610 | 1690 |  | 1010 | 2010 | 1480 | 1310 | 1690 | 1290 |  |  | 1240 |  |  | 2630 | [56 empty] | 1520 |  | 3890 | 1640 | 2740 | 922 | 1090 | 1610 | 1390 | 1600 | 2030 | 1460 |  |  | 1470
Copper | [178 empty] | 0.02 |  |  | 0.02 | 0.02 |  |  | 0.02 | [5 empty] | 0.02 |  |  | 0.02 |  | 0.02 | [10 empty] | 0.02 | 0.02 | 0.02 | 0.02 | 0.02 | 0.02 | 0.02 | [19 empty] | 0.02 | 0.02 | 0.02 | 0.03 | 0.03 | 0.02 | 0.04
Copper (Diss) (mg/l) | [262 empty] | 0.005 | 0.005 | 0.005 | 0.005 | 0.005 | 0.005 | 0.005 | [29 empty] | 0.005 | 0.005 | 0.005 | 0.005 | 0.005 | 0.005 | 0.005 | 0.005 | 0.005 | 0.005 | [26 empty] | 0.005 | 0.005 | 0.005 | 0.005 | 0.005 | 0.005 | 0.005 | 0.005 | 0.005 | 0.005 | [28 empty] | 0.005 | 0.005 | 0.005 | 0.005 | 0.005 | 0.005 | 0.005 | 0.005 | 0.005 | 0.005 | 0.005 | 0.005 | [14 empty] | 0.005 | [21 empty] | 0.005 | 0.005 | 0.008 | 0.005 | 0.005 | 0.005 | 0.005 | 0.014 | 0.007 | 0.008 | 0.005 | 0.005 | 0.007 | 0.005 | [19 empty] | 0.005 | 0.005 | 0.005 | 0.005 | 0.005 | 0.005 | 0.005 | 0.005 | 0.005 | 0.005 | 0.005 | 0.005 | 0.006 | 0.005 |  | 0.005 | 0.005 | 0.005 | 0.005 | 0.005 | 0.005 | 0.005 | 0.006 | 0.007 | 0.005 | 0.005 | 0.005 | 0.006 | 0.005 | [30 empty] | 0.009 | 0.005 | 0.005 | 0.005 | 0.005 | 0.006 | 0.009 | 0.005 | 0.007 | 0.008 | 0.005 | 0.005 | 0.005 | 0.006 | 0.005 | [44 empty] | 0.019 | 0.005 | 0.005 | 0.005 | 0.005 | 0.005 | 0.018 | 0.005 | 0.005 | 0.005 | 0.005 | 0.005 | 0.005 | 0.005 | 0.005 | [30 empty] | 0.052 | 0.005 | 0.005 | 0.007 | 0.005 | 0.005 | 0.005 | 0.005 | 0.008 | 0.006 | 0.005 | 0.005 | 0.005 | 0.005 | 0.005 | [43 empty] | 0.078 | 0.005 | 0.005 | 0.005 | 0.005 | 0.005 | 0.007 | 0.005 | 0.006 | 0.005 | 0.005 | 0.005 | [12 empty] | 0.005 | 0.005 | 0.005 | [39 empty] | 0.007 | 0.005 | 0.006 | 0.005 | 0.007 | 0.009 | 0.005 | 0.008 | 0.008 | 0.007 | 0.005 | 0.006 | 0.009 | [30 empty] | 0.015 | 0.011 | 0.005 | 0.005 | 0.005 | 0.005 | 0.005 | 0.005 | 0.005 | 0.005 | 0.005 | 0.005 | 0.005 | 0.005 | 0.005 | [29 empty] | 0.01 | 0.005 | 0.005 | 0.005 |  | 0.005 |  | 0.005 | 0.005 | 0.005 | 0.01 | 0.005 | 0.005 |  | 0.005 | 0.005 | 0.005 |  | 0.005 | [30 empty] | 0.007 | 0.005 | 0.005 | 0.005 | 0.005 | 0.005 | 0.005 | 0.005 | 0.005 | 0.005 | 0.005 | 0.005 | 0.005 | 0.005 | 0.006 | [45 empty] | 0.009 | 0.008 | 0.015 | 0.01 | 0.014 | 0.013 | 0.013 | 0.017 | 0.017 | 0.009 | 0.009 | 0.01 | 0.014 | 0.011 | [30 empty] | 0.005 | 0.005 | 0.005 | 0.005 | 0.005 | 0.007 | 0.005 | 0.005 | 0.005 | 0.005 | 0.005 | 0.005 | 0.006 | 0.005 | [31 empty] | 0.005 | 0.005 | 0.005 | 0.005 | 0.016 | 0.023 | 0.005 | 0.009 | 0.009 | 0.005 | 0.005 | 0.005 | 0.047 | 0.005 | [16 empty] | 0.005 | 0.005 | 0.005 | 0.005 | 0.005 | 0.005 | 0.005 | 0.005 | 0.005 | 0.005 | 0.005 | 0.005 | 0.005 | 0.005 | 0.005 | [32 empty] | 0.011 | 0.005 | 0.005 | 0.005 | 0.005 | 0.011 | 0.013 | 0.005 | 0.008 | 0.007 | 0.005 | 0.006 | 0.005 | 0.005 | 0.009 | 0.005 | [38 empty] | 0.005 | 0.007 | 0.009 | 0.007 | 0.008 | 0.018 | 0.005 | 0.008 | 0.013 | 0.009 | 0.005 | 0.007 | 0.005 | 0.005 | 0.005 | [33 empty] | 0.005 | 0.005 | 0.005 | 0.005 | 0.019 | 0.005 | 0.005 | 0.005 | 0.005 | 0.005 | 0.005 | 0.005 | 0.005 | 0.005 | 0.005 | [35 empty] | 0.012 | 0.005 | 0.005 | 0.005 | 0.005 | 0.006 | 0.005 | 0.005 | 0.005 | 0.006 | 0.005 | 0.005 | 0.005 | 0.005 | 0.006 | 0.005 | [32 empty] | 0.005 | 0.005 | 0.017 | 0.013 | 0.57 | 0.009 | 0.007 | 0.005 |  | 0.005 | 0.005 | 0.005 |  | 0.006 | 0.005 | 0.005 | 0.005 | [31 empty] | 0.009 | 0.005 | 0.009 | 0.004 |  | 0.009 | 0.01 | 0.007 | 0.008 | 0.006 | 0.009 | 0.004 | 0.005 | 0.009 | 0.013 | [30 empty] | 0.001 | 0.001 | 0.001 | 0.001 | 0.002 | 0.004 | 0.001 | 0.001 | 0.001 | 0.001 | 0.001 | 0.001 | 0.001 | 0.003 | 0.001 | [32 empty] | 0.002 | 0.001 | 0.002 | 0.001 | 0.006 | 0.004 | 0.001 | 0.004 | 0.005 | 0.001 | 0.001 | 0.006 | 0.005 | 0.006 | 0.006 | [33 empty] | 0.008 | 0.004 | 0.006 | 0.006 | 0.019 | 0.013 | 0.005 | 0.012 | 0.017 | 0.009 | 0.007 | 0.005 | 0.005 | 0.007 | 0.008 | [32 empty] | 0.016 | 0.029 | 0.014 | 0.008 |  | 0.008 | 0.013 | 0.005 | 0.019 | 0.008 | 0.009 | 0.004 | 0.008 | 0.003 | [32 empty] | 0.003 | 0.003 | 0.003 | 0.003 | 0.01 | 0.006 | 0.01 | 0.005 | 0.007 | 0.003 | 0.005 | 0.003 | 0.004 | 0.005 | 0.003 | [30 empty] | 0.012 | 0.004 | 0.003 | 0.004 | 0.004 |  | 0.006 | 0.003 | 0.004 | 0.006 | 0.003 | 0.004 | 0.003 | 0.004 | 0.004 | [36 empty] | 0.004 | 0.003 | 0.003 | 0.003 | 0.003 |  | 0.004 | 0.003 | 0.003 | 0.003 | 0.003 | 0.003 |  |  | 0.003 |  |  | 0.005 | [33 empty] | 0.013 | 0.004 | 0.003 | 0.003 | 0.003 | 0.012 | 0.003 | 0.006 | 0.006 | 0.009 |  |  | 0.003 | 0.004 | 0.004 | 0.003 |  | 0.003 | [51 empty] | 0.00459 |  | 0.0045 |  | 0.003 | 0.00357 | 0.00353 | 0.0098 | 0.0087 | 0.0033 |  |  | 0.003 |  |  |  | 0.00585 | 0.00407 | 0.00632 | 0.00451 | 0.003 | [22 empty] | 0.00306 | 0.00225 | 0.00802 | 0.00576 | 0.00144 | 0.00177 | 0.00202 | 0.00257 | 0.00393 | 0.00497 | 0.00439 | 0.00395 | [38 empty] | 0.00793 |  |  |  |  | 0.0834 | 0.0124 | 0.0387 | 0.0429 | 0.00861 | 0.0231 |  |  | 0.09 | 0.00904 |  | 0.00558 | 0.00867 | 0.0188 | 0.00514 | [42 empty] | 0.00336 | 0.00538 | 0.00489 | 0.00601 |  | 0.00524 | 0.00217 | 0.00394 | 0.00687 |  |  | 0.00165 | 0.00179 |  | 0.00208 | 0.00422 | 0.00636 | [83 empty] | 0.006 | 0.002 | 0.004 | 0.002 | 0.011 | 0.002 | 0.006 | 0.008 | 0.007 | 0.007 | 0.004 | 0.002 | 0.001 | [29 empty] | 0.105 | 0.002 | 0.002 | 0.005 | 0.003 | 0.007 | 0.006 | 0.002 | 0.006 | 0.009 | 0.004 | 0.007 | 0.002 | 0.003 |  | 0.03 |  | 0.003 | 0.003 | 0.003 | 0.009 | 0.005 | 0.006 | 0.005 | 0.008 | 0.004 | 0.004 | 0.003 | [17 empty] | 0.012 | 0.002 | 0.002 | 0.003 | 0.003 | 0.008 | 0.008 | 0.002 | 0.004 | 0.005 | 0.004 | 0.008 |  | 0.002 | 0.004 | 0.005 | [30 empty] | 0.019 | 0.002 | 0.002 | 0.002 | 0.002 | 0.004 | 0.007 | 0.001 | 0.002 | 0.003 | 0.002 | 0.002 | 0.001 | 0.005 | [16 empty] | 0.003 | [35 empty] | 0.008 | 0.001 | 0.001 | 0.002 | 0.002 | 0.005 | 0.003 | 0.001 | 0.003 | 0.003 | 0.002 | 0.004 |  | 0.001 | 0.005 | 0.003 | [56 empty] | 0.037 | 0.005 | 0.005 | 0.005 | 0.005 | 0.023 | 0.006 | 0.002 | 0.004 | 0.006 | 0.006 | 0.009 | 0.002 | 0.01 | 0.004 | [30 empty] | 0.007 | 0.005 | 0.001 | 0.003 | 0.002 | 0.006 | 0.007 | 0.001 | 0.004 | 0.005 | 0.003 | 0.006 | 0.004 | 0.003 | 0.004 | [30 empty] | 0.01 | 0.007 | 0.002 | 0.004 | 0.002 | 0.009 | 0.006 | 0.001 | 0.007 | 0.007 | 0.003 | 0.004 | 0.002 | 0.002 | 0.002 | [33 empty] | 0.005 | 0.005 | 0.002 | 0.003 | 0.003 | 0.009 | 0.005 | 0.001 | 0.003 | 0.005 | 0.004 | 0.004 | 0.003 | 0.003 |  | 0.002 | [48 empty] | 0.002 | 0.004 | 0.006 | 0.004 | 0.001 | 0.003 | 0.003 | 0.01 | 0.005 | 0.003 | 0.004 | 0.005 | 0.004 | 0.004 | 0.003 | [31 empty] | 0.004 | 0.002 | 0.002 | 0.003 | 0.003 | 0.007 | 0.005 | 0.001 | 0.005 | 0.005 | 0.004 | 0.003 | 0.001 | 0.003 | 0.003 | 0.007 | 0.003 | 0.004 | 0.004 | 0.004 | 0.007 | 0.004 | 0.003 | 0.004 | 0.006 | 0.005 | 0.006 | 0.002 | 0.005 | 0.004 | 0.004 | 0.002 | 0.001 | 0.003 | 0.001 | 0.005 | 0.003 | 0.001 | 0.002 | 0.004 | 0.002 | 0.002 | 0.001 | 0.003 |  | 0.002 | 0.004 | 0.002 | 0.001 | 0.003 | 0.001 | 0.006 | 0.004 | 0.001 | 0.003 | 0.004 | 0.002 | 0.003 | 0.002 | 0.002 | 0.002 | 0.005 | 0.001 | 0.001 | 0.002 | 0.001 |  | 0.004 | 0.001 | 0.003 | 0.004 | 0.003 | 0.002 |  |  | 0.001 |  |  | 0.001 | 0.005 | 0.001 | 0.001 | 0.003 | 0.002 | 0.003 | 0.004 | 0.001 | 0.002 | 0.004 | 0.004 | 0.003 |  |  | 0.001 |  |  | 0.004 |  | 0.007 | 0.003 | 0.001 | 0.003 | 0.002 | 0.003 | 0.003 | 0.001 | 0.002 | 0.003 | 0.003 | 0.004 |  |  | 0.001 |  |  | 0.002 | [10 empty] | 0.004 | 0.005 | 0.001 | 0.002 | 0.003 | 0.003 | 0.006 | 0.001 | 0.003 | 0.006 | 0.004 | 0.004 |  |  | 0.001 |  | 0.003 | 0.004 | 0.004 | 0.001 | 0.004 | 0.002 |  | 0.006 | 0.003 | 0.005 |  | 0.002 | 0.001 | 0.003 | 0.004 |  |  | 0.001 | [11 empty] | 0.005 | 0.004 | 0.001 | 0.005 | 0.001 | 0.002 | 0.003 | 0.001 | 0.002 | 0.006 | 0.002 | 0.003 | 0.001 | 0.003 |  |  |  |  | 0.003 |  | 0.002 | 0.004 | 0.003 | 0.002 | 0.003 | 0.001 | 0.002 | 0.005 | 0.003 | 0.002 |  |  | 0.001 |  |  | 0.002 | 0.004 | 0.003 | 0.002 | 0.001 | 0.003 | 0.001 | 0.002 | 0.003 | 0.012 | 0.003 | 0.006 | 0.002 | 0.004 |  |  | 0.001 |  |  | 0.008 | 0.004 | 0.002 | 0.001 |  | 0.002 | 0.001 |  | 0.003 | 0.001 | 0.001 | 0.004 | 0.003 | 0.004 |  |  | 0.002 |  | 0.002 | 0.001 | 0.001 | 0.001 | 0.003 | 0.003 | 0.003 | 0.004 | 0.001 | 0.002 | 0.006 | 0.003 | 0.003 | 0.001 | 0.006 | 0.003 | 0.006 | 0.004 | 0.001 | 0.001 | 0.001 | 0.002 | 0.001 | 0.003 | 0.001 | 0.002 | 0.004 | 0.002 | 0.003 |  |  | 0.001 |  | 0.001 |  | 0.001 | 0.003 | 0.002 | 0.004 | 0.003 | 0.001 | 0.002 | 0.005 | 0.002 | 0.004 |  |  | 0.002 |  | 0.002 | 0.002 | 0.003 |  | 0.002 | 0.001 | 0.003 | 0.001 | 0.002 | 0.004 | 0.001 | 0.001 | 0.005 | 0.001 | 0.004 | 0.001 | 0.001 | [15 empty] | 0.008 | 0.001 | 0.003 | 0.002 | 0.002 | 0.006 | 0.001 | 0.011 | 0.006 | 0.004 | 0.002 | 0.002 |  | 0.004 |  | 0.008 | 0.001 | 0.003 | 0.005 | 0.002 | 0.003 | 0.001 | 0.002 | 0.002 | 0.003 | 0.006 | 0.001 |  | 0.002 | 0.002 |  | 0.005 | 0.002 | 0.001 | 0.005 | 0.003 | 0.001 |  | 0.006 | 0.001 | 0.003 | 0.007 | 0.001 | 0.001 | 0.001 | 0.001 | 0.001 |  | 0.002 | 0.002 | 0.001 | 0.003 | 0.001 | 0.008 | 0.007 | 0.001 | 0.002 | 0.005 | 0.002 | 0.003 | 0.001 | 0.009 | [15 empty] | 0.007 | 0.002 | 0.001 | 0.003 | 0.001 | 0.005 | 0.006 | 0.002 | 0.002 | 0.006 | 0.002 | 0.007 | 0.002 | 0.003 | [7 empty] | 0.015 | 0.002 | 0.003 | 0.001 | 0.006 | 0.005 | 0.001 | 0.004 | 0.005 | 0.001 |  | 0.003 |  |  |  | 0.002 | 0.003 | 0.013 | 0.003 | 0.001 | 0.003 | 0.003 | 0.002 | 0.01 | 0.008 | 0.002 | 0.003 | 0.006 | 0.001 |  |  | 0.003 | 0.004 |  |  | 0.138 |  | 0.001 | 0.002 | 0.001 |  |  |  |  | 0.002 | 0.005 | 0.002 | 0.003 | 0.007 | 0.003 | 0.004 | 0.001 |  |  |  | 0.027 |  | 0.001 | 0.003 | 0.002 | 0.005 | 0.005 | 0.003 |  | 0.005 | 0.003 | 0.006 |  |  | 0.002 |  | 0.005 | [13 empty] | 0.013 |  | 0.001 | 0.003 | 0.001 | 0.004 | 0.005 | 0.002 |  | 0.006 | 0.003 | 0.004 |  |  | 0.001 |  |  | 0.002 | [6 empty] | 0.004 |  | 0.001 | 0.002 | 0.001 | 0.006 | 0.004 | 0.003 | 0.002 | 0.004 | 0.001 | 0.005 |  |  | 0.002 | [12 empty] | 0.003 | [50 empty] | 0.002 | 0.001 |  | 0.011 | 0.002 | 0.004 | 0.002 | 0.004 |  |  |  |  | 0.01 |  | 0.001 | 0.002 | [5 empty] | 0.001 | 0.002 | [86 empty] | 0.006 |  | 0.002 | 0.002 | 0.002 | 0.006 | 0.004 | 0.003 | 0.001 |  | 0.003 | 0.001 | 0.003 | 0.002 | 0.004 | [84 empty] | 0.008 |  | 0.002 | 0.003 | 0.003 |  | 0.005 | 0.003 | 0.003 | 0.002 | 0.004 | 0.004 |  |  | 0.001 |  |  | 0.003 | [91 empty] | 0.003 |  | 0.001 | 0.002 | 0.001 |  | 0.004 | 0.002 | 0.002 | 0.002 | 0.002 | 0.004 |  |  | 0.001 |  |  | 0.002 | [99 empty] | 0.011 |  | 0.001 | 0.003 | 0.001 |  | 0.006 | 0.001 | 0.008 | 0.006 | 0.003 | 0.005 |  |  | 0.001 |  |  | 0.006 | [76 empty] | 0.004 |  | 0.007 | 0.003 | 0.002 | 0.003 | 0.005 | 0.004 | 0.004 | 0.004 | 0.004 | 0.004 |  |  | 0.001 |  | 0.004 | 0.003 | [91 empty] | 0.002 |  | 0.001 | 0.003 | 0.002 | 0.003 | 0.004 | 0.011 | 0.004 | 0.001 | 0.003 | 0.003 |  |  | 0.001 |  |  | 0.005 | [76 empty] | 0.002 | 0.001 | 0.002 | 0.001 | 0.002 | 0.004 |  |  |  | 0.004 |  | 0.005 | 0.001 | 0.001 |  | 0.004 | [7 empty] | 0.002 | [122 empty] | 0.004 |  | 0.001 | 0.004 | 0.001 | 0.012 | 0.006 | 0.006 | 0.003 | 0.006 | 0.006 | 0.005 |  |  | 0.003
Dibromofluoromethane (%Recovered) | [601 empty] | 102 |  | 102.9 | [11 empty] | 103.2 | 102.1 |  | 103.7 | [11 empty] | 101 | 103.5 | 102.9 | 98.5 | 102.7 | 105.6 | 106.6 |  |  | 104.5 | [11 empty] | 103.9 | 105.5 |  | 103.8 | [11 empty] | 105.2 | 99.5 | 100.7 | 101 | 98.2 |  |  |  | 102.3 |  | 102.8 | [21 empty] | 104.6 |  | 102 | 103.9 | 102.2 | 103.3 | [8 empty] | 102.3 | [11 empty] | 101.4 |  | 106.1 | [11 empty] | 105
Dissolved Oxygen (Field) | [601 empty] | 4.28 | 5.31 | 3.01 | 4.86 | 3.7 | 4.15 | 4.29 | 5.14 | 4.78 | 4.09 | 3.85 | 4.56 | 7.34 | 7.67 | 7.28 | 3.29 | 4.88 | 2.73 | 3.9 | 3.72 | 4.55 | 4.39 | 5.18 | 3.74 | 4.23 | 4.52 | 5.21 | 4.65 | 8.49 | 7.17 |  |  | 3.17 | 2.66 | 3.56 | 6.78 | 3.43 | 4.77 | 3.72 | 4.47 | 3.69 | 3.28 | 3.86 | 4.93 | 5.63 | 4.18 | 3.02 | 5.13 | 4.72 | 6.64 | 6.12 | 3.42 | 5.94 | 3.95 | 3.81 | 5.29 | 5.78 | 5.91 | 5.27 | 6.47 | 4.38 | 4.12 | 4.92 | 3.28 | 5.67 | 6.83 | [19 empty] | 3.11 | 4.84 | 3.64 | 4.23 | 6.51 | 4.78 | 6.21 | 6.57 | 4.23 | 6.29 | 5.48 | 4.98 | 4.79 | 7.54 | 7.01 |  |  |  | 2.67 | 2.17 | 3.18 | 3.44 | 6.72 | 7.06 |  | 3.97 | 2.93 | 3.08 | 3.59 | 3.85 | 3.07 | 5.78 | 4.37 | 5.39 | 4.68 | 5.69 | 5.5 | 6.94 | 6.92 | [29 empty] | 3.56 | 3.02 | 2.95 | 4.21 | 4.35 | 3.89 | 5.21 | 4.98 | 4.86 | 5.16 | 5.55 | 6.2 | 7.26 | 7.36 |  | 4.15 | 3.34 | 2.92 | 5.01 | 3.81 | 4.03 | 5.22 | 4.73 | 5.02 | 4.44 | 4.59 | 7.23 | 3.3 | 5.99 | 3.58 | 5.5 | 2.27 | 4.25 | 4.39 | 3.52 | 4.4 | 5.22 | 4.18 | 3.83 | 4.08 | 4.56 | 5.71 | 6.45 | 6.62 | 3.87 | 4.19 | 3.01 | 3.65 | 4.15 | 3.9 | 3.99 | 3.72 | 3.22 | 2.71 | 3.96 | 4.03 | 1.08 | 5.23 | 3.56 | [18 empty] | 2.53 | 4.02 | 3.25 | 4 | 4.56 | 4.13 | 3.79 | 4.29 | 3.82 | 3.92 | 4.14 | 2.71 | 5.55 | 3.69 |  |  | 2.89 | 3.5 | 3.19 | 3.02 | 4.13 | 2.99 | 3.52 | 4.31 | 4.25 | 2.98 | 4.13 | 5.32 | 5.77 | 5.76 | [15 empty] | 1.23 | 3.06 | 3.01 | 3.24 | 3.61 | 3.8 | 2.72 | 2.46 | 4.17 | 3.89 | 4.03 | 2.85 | 5.32 | 5.77 | 5.76 | 4.18 | 6.48 | 3.27 | 3.02 | 3.96 | 2.84 | 3.89 | 2.86 | 3.15 | 3.93 | 3.19 | 3.29 | 6.09 | 5.94 | 4.95 |  | 3.03 | 3.06 | 2.21 | 2.34 | 2.95 | 2.58 | 2.98 | 3.69 | 3.44 | 2.95 | 3.25 | 5.69 | 5.06 | 4.13 | [15 empty] | 3.89 | 2.11 | 2.95 | 2.75 | 3.36 | 4.03 | 2.7 | 2.95 | 3.6 | 3.04 | 3.35 | 4.23 | 4.6 | 4.03 |  | 1.81 | 1.47 | 1.6 | 1.9 | 2.18 | 1.76 | 3.01 | 2.15 | 1.86 | 2 | 2.12 | 3.87 | 4.65 | 4.27 | [15 empty] | 4.16 | 3.78 | 3.05 | 3.2 | 3.25 | 4.25 | 3.89 | 2.53 | 4.67 | 4.22 | 2.4 | 4.95 | 5.17 | 6.11 |  | 3.02 | 2.35 | 3.28 | 3.11 | 3.59 | 4.02 | 3.25 | 2.66 | 3.11 | 4.24 | 2.93 | 5.15 | 5.63 | 6.46
Dissolved Oxygen (Lab) | [176 empty] | 1.9 | 2.2 | 4 | 2.4 | 1.7 | 2.9 | 4.1 | 6.4 | 9 | 6 |  |  | 5 | [6 empty] | 3 |  |  | 2.1 | 3.7 | 6.5 | 4 | 2.6 | 6.3 | 3.4 | 4.4 | 7.8 | 6 | 5 | 9.3 | 4.1 | 3 | 2.5 | 4.4 | 6.4 | 9 | 2.7 | 1.5 | 4.6 | 2.6 | 2.3 | 3.3 | 4.9 | 4.2 | 2.4 | 2 | 7.7 | 3 | 5.3 | 4.1 | 2.1 | 4.1 | 4 | 2 | 2.7 | 2.4 | 4.8 | 7.1 | 3.3 | 1.3 | 2.7 | 3.6 | 5.9 | 2 | 2.2 | 9.9 | 5.9 | 4.8 | 1.8 | 1.7 |  |  | 2.2 | 1.3 | 2 | 2.1 | 3 | 3.3 | 3.7 | 5.1 |  |  | 2.8 | 3.7 | 7 | 1.9 | 3 | 3.5 | 7.8 |  |  | 1.3 | 0.5 | 2.9 | 0.8 | 1.6 | 5.5 | 3.7 | 4.8 | 6.2 | 5.3 |  |  | 3.2 | 0.5 | 2.4 | 2.4 | 0.6 | 5.5 | 2.3 | 2.7 | 5.2 | 4.6 | 4.1 | 4.9 | 3.7 | 12.7 |  | 1.7 | 1.1 | 2.4 | 0.7 | 0.8 | 13.4 | 8.3 | 2.4 | 2.8 | 5.4 | 7.1 | 1.6 | 3.1 | 3.7 | 3.2 | 2.7 | 13 | 15.4 | 4.9 | 4.1 | 5.3 | 5.5 | 5.5 | 7.3 | 1.2 | 2 |  | 1.7 | 2.5 | 9.8 | 9.4 | 5.4 | 2.8 | 0.5 | 3.7 |  | 6.5 | 3.4 | 1.5 | 3.5 | 2.2 | 3.6 | 6.3 | 5.1 | 8 | 3.1 | 6 | 1.7 |  | 8.2 | 2.2 | 2.7 | 5.9 | 1.7 | 2.1 | 8.4 | 7.9 | 11.5 | 2.1 | 2.6 | 2.8 |  | 2.9 | 1.2 | 1.6 | 4.6 | 1.3 | 2.4 | 7.3 | 4.8 | 5.8 | 2 |  | 8 | 4.1 | 2.2 | 1.8 | 4.6 | 1.2 | 5.6 | 8.6 | 5.9 | 3.6 | 1.9 | 0.5 | 15 | 2.5 | 1.5 | 1.8 | 7.7 | 2 | 4.2 | 5.3 | 5.6 | 5.2 |  | 2.1 |  | 7.9 | 5.9 | 3.5 | 0.5 | 11.6 |  |  | 4 | 2 | 1.7 | 2.3 | 4.7 | 2 | 4 | 2.2 | 2.8 | 3 |  | 1.5 | 2.4 | 8 | 0.5 |  |  | 4.3 | 2.1 | 1.9 | 4.2 | 3.6 | 1.5 | 6 | 3.7 | 4 | 5.7 | 4.1 | 7.8 |  | 10.6 | 3.6 | 7.4 | 11.8 |  | 4.6 | 2 | 2.3 | 2.9 | 2.3 | 4.6 | 9.8 | 5.4 | 8.9 | 6.3 | 2 | 2.6 | 10.8 |  |  | 5.3 | 1.6 | 2.7 | 4.9 | 3.2 | 4.2 | 10.3 | 7.1 | 5.8 | 7.1 | 3.2 | 1.8 | 2.7 | 1.5 |  | 5.3 | 1.9 | 3.5 | 6.9 | 3.3 | 3.3 | 8.8 | 8.2 | 6.8 | 10.1 | 2.8 | 0.5 | 9.1 | 4.2 |  | 4.8 | 3 | 2.9 | 4.5 | 2 | 2.8 | 7.6 | 7.5 | 6.6 | 7.7 | 2.3 | 2 | 4.6 | 2.9 | 6.5 | 6.2 | 1.7 | 3.8 | 5 | 5.5 | 6.6 | 7.1 | 6.7 | 9.4 | 4.1 | 3.3 | 2.1 | 7 | 2.4 | 3.1 | 4.5 | 1.8 | 3.3 | 7.2 | 2.9 | 6.3 | 7.1 | 4.6 | 4.2 | 8.1 | 4.7 | 5.4 | 5.8 | 2.4 | 3.2 | 4.8 | 2.9 | 3.3 | 3.7 | 4.2 | 3 | 8.1 | 5 | 4.2 | 2.4 | 2.2 | 2 | 8 | [15 empty] | 2.7 | 3.3 | 0.6 | 2 | 1.1 | 1.9 | 2 | 5.1 | 2.9 | 2 | 2.4 | 2 | 3 | 3.3 | 1.7 | 1.7 | 6.6 | 0.5 | 4.6 | 3.9 | 1.8 | 2.2 | 10.3 | 7.3 | 4.6 | 4.5 | 1.6 | 3.5 | 5.7 | 1.6 | 1.5 | 6.4 | 3.6 | 3.5 | 4.6 | 0.5 | 3.5 | 6.5 | 5.7 | 4.5 | 3.5 | 2 | 0.5 | 6.6 | 2.1 | 1.7 | 3.7 | 0.5 | 2 | 1.6 | 1.5 | 1.2 | 1.5 | 3 | 1.5 | 1.6 | 1 | 0.5 | 2 | 3.8 | 0.5 | 2.3 | 0.6 | 1 | 1.6 | 0.5 | 0.8 | 3.7 | 1 | 1.4 | 1.6 | 1.2 | 0.5 | 3.5 | 4 | 0.5 | 7.2 | [5 empty] | 4.1 | 0.9 | 2.9 | 3.3 | 0.9 | 3.3 | 7.2 | 7.8 | 3.1 | 3 | 1.6 | 0.5 | 7.5 | 7.1 | 2 | 5.3 | 2.4 | 2.9 | 2.8 | 1.1 | 3.4 | 6.6 | 7.1 | 3.3 | 2.7 | 1.1 | 1.6 | 3 | 3.4 | [5 empty] | 3.01 |  | 0.5 | 3.7 | 1 | 4.6 | 7.1 | 1.3 | 6.8 | 5.9 | 8 | 0.5 | 3.5 | 4 | [12 empty] | 2.5 | 5.6 | 3.5 | [10 empty] | 6.2 | 4 | 4.8 | 6 | 3 | 5.8 | 10 | 8.2 | 5 | 9 | 6.2 | 4 | 3.7 | 3 | 6 | 1.6 | 4 | 7.9 | 0.5 | 0.5 | 7.1 | 6.6 | 5.4 | 3 | 4 | 3.2 | 5.5 | 3 |  | 3.8 |  | 6.2 |  | 5.1 | 3.3 | 5.2 | 7.1 | 5.6 | 4.4 |  | 6.3 | 5.1 |  | 5.9 | 1.2 | 3.6 | 2.9 | 0.5 | 4.3 | 8.4 | 6 | 5 | 3.5 | 5.2 | 3.2 | 7.2 |  |  | 3.3 | 3.4 | 1.1 | 1.1 | 1.1 | 1 | 3.4 | 3.7 | 2.8 | 1.7 | 2.6 |  |  | 0.3 | 0.5 | 6.5 | 2.1 | 3.9 | 3 | 0.5 | 3.7 | 8.2 | 2.7 | 3.6 | 3.8 | 4.1 | 1.4 | 7.9 | 8 | 0.5 | 5.7 | 3.4 | 4.1 | 3.1 | 3.3 | 3.3 | 6.4 | 4.9 | 3.9 | 4.9 | 4.7 | 2.1 | 5.9 | 4.9 | 2.8 | 0.5 | 1.4 | 2.4 | 2.6 | 0.5 | 1.6 | 3.9 | 3 | 1.7 | 2.3 | 1.5 | 4.6 | 3.7 | 0.5 | 4.1 | 5.3 | 5.6 |  | 3.9 |  | 3.5 | 9.5 | 3.2 | 3.4 | 6.3 | 11.1 |  | 9.6 | 3.9 | 5.7 |  | 2.5 |  | 8.3 | 0.5 | 3.3 | 5.7 | 6.1 | 2.9 | 8.7 | 8.8 | 5.7 | 5.3 | 4.7 | 2.8 | 5.1 | 5.3 | 0.5 | 8.5 | 1.8 | 2.9 | 6.8 | 2.6 | 3.1 | 0.5 | 5.9 | 4.3 | 8.6 | 0.5 | 1.3 | 6.9 | 4.8 | 0.5 | 2.5 | 0.5 | 1.7 | 4 | 2.1 | 2.8 | 6.2 | 4.5 | 6.3 | 5.8 | 2.4 | 1.6 | 4.4 | 2.4 | 0.5 | 5 | 6 | 0.5 | 6 | 0.5 | 2.2 | 4.1 | 4.2 | 3.6 | 3.1 | 3 | 1.4 | 3.9 | 2.5 | [15 empty] | 3.5 | 4.1 | 3 | 2.4 | 2.1 | 3.5 | 6.5 | 6.2 | 1.4 | 2.5 | 1.2 | 1.7 | 4.1 | 1 |  | 3.1 | 2.4 | 2.8 | 2.5 | 1.7 | 1.4 | 4.6 | 4.4 | 2.9 | 2.9 | 2.1 | 2.5 | 4.1 | 1.7 |  | 3.5 | 1.1 | 2.1 | 1.1 | 0.7 | 1.3 | 6.6 | 4.9 | 1.5 | 1.7 | 1.9 | 1.1 | 3.1 | 5 | 2.3 | 0.5 | 3.9 | 4.8 | 2.7 | 0.5 | 3.1 | 4.3 | 2.4 | 2.4 | 2.8 | 2.5 | 2.9 | 3.3 |  | 2.3 | 2.3 | 3.3 | 2.2 | 0.5 | 2.2 | 2.6 | 3.7 | 2 | 1.9 | 1.5 | 1.4 | 2 | 2.2 |  | 8.6 | 2 | 2.5 | 2.4 | 3.5 | 3.1 | 5.2 | 3 | 2.4 | 3.2 | 2.6 | 4 | 5.3 | 0.5 |  | 4.9 | 1.7 | 2.2 | 2.9 | 0.5 | 3.1 | 2.2 | 2.3 | 3.3 | 2.7 | 1.5 | 2 | 4.5 | 2.8 |  | 0.5 | 0.5 | 1.4 | 1.6 | 5.9 | 7.4 | 4.5 | 3.5 | 3.6 | 3.7 | 1.9 | 1.7 | 1.8 | 0.5 |  | 7.8 | 0.5 | 4.7 | 2.9 | 3 | 0.5 | 8.4 | 6.2 | 3.8 | 7.2 | 1.5 | 1.3 | 2.9 | 7 |  | 5.2 | 0.9 | 1.9 | 2 | 0.5 | 1.6 | 9.3 | 6.8 | 3.5 | 2.9 | 5.8 | 1.5 | 0.6 | 6 | 2.1 |  | 2.2 | 1.4 | 0.5 | 1.5 | 1.2 | 1.6 | 2.9 | 1.6 | 1.3 | 2.1 | 2.2 | 1.2 | 1.4 | 1.9 | 1.2 |  | 1.1 | 1.3 | 1.7 | 1.7 | 6.5 | 2.9 | 7.5 | 6.2 | 3.6 | 2.5 | 8.4 | 4.8 | 0.8 | 6 | 1.4 | 0.5 | 6.4 | 0.8 | 2.9 | 5.1 | 2.6 | 1.4 | 5.3 | 5 | 3.9 | 2 | 5 | 6.1 | 1.8 | 9 | 4.2 | 0.5 | 5.5 | 1.5 | 2.1 | 1.9 | 0.6 | 0.5 | 7.1 | 2.9 | 1.9 | 3 | 2.4 | 4.5 | 1.7 | 5.3 | 1.6 | [6 empty] | 3 | 1.2 | 1.8 | 3 | 0.5 | 0.7 | 6.1 | 4.2 | 2.8 | 1.8 | 1.8 | 2.3 | 1.6 | 4.3 | 2 |  | 3 | 0.6 | 4.7 | 3.8 | 1.4 | 1.6 | 9 | 5.6 | 3.7 | 7.7 | 2.5 | 3 | 2.3 | 5.5 | 1.5 |  | 2.7 | 0.5 | 1.4 | 4.7 | 1 | 1.4 | 5.7 | 6.8 | 3.4 | 2 | 0.5 | 1.3 | 0.5 | 0.5 | 2.8 |  | 0.5 | 0.6 | 2 | 2.2 | 0.6 | 0.8 | 5.5 | 5.7 | 4.7 | 1.4 | 3.3 | 2.1 | 2.3 | 7.4 | 0.5 |  | 5.5 | 0.5 | 2.4 | 6.7 | 2.2 | 2.8 | 4.9 | 5 | 4.6 | 5.9 | 0.5 | 4 | 1.5 | 4.8 | 0.5 | 1.3 | 8.7 | 0.7 | 3.6 | 6.3 | 1 | 2.2 | 4.8 | 3.6 | 3.4 | 5.2 | 3.1 | 4.2 | 2 | 6.8 | 1.6 | 1.5 | 7.9 | 1.4 | 1 | 4.5 | 0.7 | 1.6 | 7.8 | 4.4 | 2 | 5.8 | 5.7 | 3.5 | 0.5 | 7.1 | 5.7 |  |  |  | 1.6 | 6 | 1.8 | 3.4 | 3.2 | 3.2 | 1.6 | 6 | 4.2 | 3.4 | 3.3 | 4 | 3.2 | 2.6 | 5.6 | 3.9 | 0.5 | 3.5 | 2.8 | 3.2 | 4.6 | 2.7 | 3.2 | 4.1 | 4.3 | 3.9 | 2.1 | 3.9 | 2.3 | 2.5 | 5 | 3 |  | 3 | 0.6 | 2.1 | 1.9 | 1.9 | 1.5 | 1.9 | 2 | 1.9 | 2.2 | 0.5 | 2.1 | 0.5 | 0.7 | 1.8 | 2.5 | 3.4 | 3.1 | 2.5 | 3.3 | 4.6 | 2.8 | 2.1 |  | 1.9 | 2.4 | 2.4 |  | 3.1 | 0.5 | 0.5 | 2.8 |  | 4.4 | 1.2 | 2 | 2.3 | 3.2 | 3.9 | 5.5 | 4.4 | 1.6 | 0.5 | 2.7 | 1.9 |  | 2.3 |  | 4.7 | 1.4 | 0.9 | 3 | 3 | 0.7 | 5.5 | 3.7 | 3.3 | 2.8 | 0.5 | 4.3 | 1.3 | 5.8 | 1.8 | 4.1 | 0.8 | 2.2 | 3.1 |  | 1.6 | 5.6 | 4.4 | 3.3 | 2.3 | 5.8 | 4.2 | 1.9 | 3 | 2.2 | 5.1 | 1.1 | 1.9 | 1.5 |  | 1.9 | 5.8 | 5.3 | 7.2 | 2.5 | 3.9 | 4.7 | 1.5 | 7.9 | 3.5 | 4.2 | 1.9 | 1.3 | 1 |  |  | 4 | 4.5 | 4.2 |  | 4.9 | 2.5 | 0.5 | 6.3 | 2.7 | 3.2 | 0.8 | 0.5 | 1.1 | 0.5 | 0.8 | 2.4 | 2 | 1.1 | 1.3 | 2.8 | 1.9 | 0.7 | 2.2 | 2.1 | 4.1 | 0.9 | 2.8 | 1.1 | 5.4 | 4.3 | 0.5 | 3.7 | 2.2 | 1.5 | 0.5 | 0.5 | 0.5 | 6.7 | 1.7 |  | 5.3 | 0.9 | 1.1 | 1.4 | 0.5 | 1.4 | 4.2 | 3.2 | 3 | 1.2 | 5.3 | 3.3 | 2.7 | 3.4 | 1.2 |  | 6.4 | 0.5 | 1.3 | 3.5 | 4.9 | 1.5 | 4.7 | 4.4 | 4.4 | 2.5 | 4.9 | 3.3 | 1.3 | 7.6 | 2.4 |  | 3.9 | 0.7 | 1.9 | 1.9 |  | 2.4 | 4.5 | 4.7 | 3.1 | 3.1 | 1.2 | 2.7 | 0.7 | 5 | 1.9 |  | 4.2 | 1.7 | 2 | 3.1 |  | 6.9 | 3.8 | 5.5 | 7.3 | 1.2 | 3.2 | 3.5 | 1.4 | 1.7 | 1.8 |  | 6 | 0.5 | 2.5 | 4.2 | 2.5 | 3.1 | 5.7 | 6.1 | 4.7 | 1.2 | 1.4 | 4.3 | 0.5 | 0.5 | 0.6 | 6.9 | 0.7 | 1.5 | 2.3 |  | 1.8 | 7.5 | 6.2 | 5.8 | 8.4 | 2.2 | 4.3 | 1.1 | 3.5 | 1.6 |  | 4.2 | 0.7 | 0.1 | 2.8 | 1.2 | 0.9 | 6.1 | 3.3 | 5.8 | 5.9 | 4 | 3.7 | 0.7 | 4.3 | 0.9 |  | 5.5 | 2.5 | 3.6 | 6.1 |  | 13 | 10 | 5.2 | 5.4 | 6.5 | 3.4 | 4.6 | 1.4 | 1.3 | 1.2 | 2.9 | 5.2 | 1.7 | 4.3 |  | 3.4 | 5.4 | 4.7 | 4.7 | 5.5 | 3.8 | 4.3 | 3.6 | 5.3 |  | 4.9 | 2 | 3.4 | 5 |  | 5.1 | 3.4 | 3.6 | 3.2 | 3.9 | 3.4 | 3.7 | 1.1 | 5.7 | 0.7 |  | 5.8 | 2.9 | 3.8 | 4.9 | 4.4 | 4.6 | 4.6 | 4.8 | 4.7 | 7.6 | 4.2 | 5.2 | 2.1 | 5.3 | 0.9 |  | 3.7 | 2.4 | 3.4 | 2.3 |  | 2.8 | 3.3 | 3.6 | 4.2 | 5.6 | 5 | 1.6 | 1.1 | 0.7 | 4 | 8.9 | 3.8 | 4.5 | 6.6 |  | 4.6 | 6.8 | 7.7 | 7 | 8.8 | 7.6 | 6.2 | 2.2 | 0.7 | 3.6 | 8.7 | 2.6 | 4.9 | 4.8 |  | 3.9 | 6.6 | 6.9 | 6.3 | 9.1 | 6.3 | 6.4 | 3.4 | 1.7 | 3.4 | 8.1 | 0.7 | 1.3 | 3.8 |  | 1.9 | 7.7 | 6.1 | 3.2 | 7.3 | 2.9 |  |  | 6 | 3.9 |  | 0.9 | 2 | 6 | 1 | 1.3 | 2.3 |  | 1.1 | 7 | 7.5 | 2.4 | 6.3 | 0.3 |  |  | 5.5 | 3.9 |  | 0.6 | 1.1 | 4.9 | 4.3 | 2.3 | 4.2 |  | 1.4 | 7.3 | 1.3 | 2.2 | 4.8 | 0.5 |  |  | 4.8 |  |  | 0.7 | 1.7 | 2.9 | 1.1 | 0.9 | 4.6 |  | 1.8 | 6.7 | 7.1 | 3.4 | 4 | 0.6 |  |  | 4.6 | 0.6 |  | 1.5 | 0.6 | 4.5 | 0.7 | 1.5 | 4.6 |  | 1.4 | 3.8 | 7.2 | 3.4 | 5.1 | 0.5 | 6.8 | 0.5 | 0.4 | 2.6 | 5.4 | 1.3 | 2.4 | 7.1 | 4.2 | 2.1 | 7.3 | 6 | 3.6 |  |  | 3.4 | 7.2 | 2.3 | 0.3 |  | 1.7 | 1.8 | 5.4 | 4.5 | 5.8 | 5.7 | 7.6 | 3.3 | 8.9 | 6.1 | 4.4 |  |  | 5.3 | 6.8 | 4.3 | 2.5 |  | 2 |  | 9 | 2.5 | 2.5 | 4.1 |  | 4.1 | 7 | 6.1 | 5.5 | 4.4 | 4.5 |  |  | 6.6 | 1.1 |  | 2.3 |  | 9.5 | 0.4 | 2.8 | 3.6 | 5.9 | 5 | 8.4 | 6.1 | 10 |  |  | 4.6 | 2.6 | 2.1 | 1.6 |  | 2.5 |  | 9.8 | 8.1 | 8 | 8.7 | 9.4 | 9.6 |  |  | 9.3 | 9 |  | 8.9 | 9.4 | 9 | 8.4 | 8.8 | 9.3 | 5.6 | 8.9 | 6.3 | 6.4 | 5.9 | 8.9 |  |  | 8.2 |  | 7.5 | 5.4 | 7.7 | 8.2 | 7.4 | 8.8 | 7.5 |  | 6.7 | 4.05 | 8.07 | 4.77 | 6.68 | 6.44 | 5.36 | 5.6 | 9.71 | 9.12 | 6.49 | 4.19 | 8.32 | 7.26 | 7.22 | 8.07 | 5.72 | 10.2 | 9.18 | 9.88 | 9.85 | 7.34 | 8.5 |  |  | 8.64 |  |  | 8.7 | 8.55 | 8.84 | 8.98 | 7.88 | 8.82 | 7.67 | 4.57 | 7.7 | 6.59 | 6.15 | 7.21 |  | 6.43 | 8.07 | 8.45 |  |  | 7.6 | 6.79 |  | 2.74 | 7.21 | 6.12 | 4.9 |  | 7.12 |  |  |  |  | 5.42 | 8.05 | 8.16 | 6.45 | 5.46 | 4.78 |  |  | 8.65 | 1.46 |  | 1.26 | 6.95 | 7.37 | 5.67 | [6 empty] | 8.18 | 7.3 | 7.28 | 7.53 |  | 7.69 | 8.4 | 8.04 | 6.81 | 6.77 | 3.43 |  |  | 7.85 | 4.74 |  | 5.56 |  | 6.88 | 5.47 | 5.8 | 5.99 |  | 6.76 | 8.17 |  |  | 7 | 3.89 |  | 0.86 | 7.81 | 7.47 | 5.92 | 4.12 |  | 8.47 | 5.27 | 5.52 | 7.33 |  | 6.55 | 8.82 | 8.66 | 7.77 |  |  | 6.31 | 2.81 |  | 1.85 | 8.09 | 5.09 |  |  | 7.26 | 7.91 | 8.49 |  | 8.28 | 9 | 8.74 | 7.78 | 7.65 | 5.66 |  |  | 9.41 |  | 8.12 | 3.71 | 7.74 |  | 8.4 | 8 | 7.1 | 8.7 | 7.8 | 8.6 | 9 | 8.2 | 8 | 7.3 | 5.7 | 7.3 | 2.7 | 1.9 |  |  |  | 7.3 | 4.4 |  |  | 5 | 7.3 | 8.2 | 3.7 | 4.4 | 9.4 | 9 | 8.5 | 6.7 | 1.9 | 1.6 |  | 8.1 | 8.4 | 2.3 | 4.1 | 7.5 | 9.4 | 9 | 8 |  | 7.5 | 9.2 | 8 | 9.2 | 7.2 |  | 7.6 | 6.7 | 5.7 | 7 |  | 8.2 | 8.7 | 7.2 | 8.7 | 5.8 | 8.1 | 8.2 | 1 | 2 |  | 4.8 | 4.2 | 4.2 | 4.2 | 6.6 | 7.5 | 8.6 | 7.1 | 8.9 | 6.4 | 7 | 2.2 | 1.6 |  | 8.7 | 5 | 5 | 5.9 | 7.3 | 8.4 | 8.5 | 8.2 | 9.1 | 9.4 | 5.8 | 8.6 | 4.8 | 4.4 |  | 8.6 | 3.5 | 5.2 | 5.2 | 5.6 | 7.5 | 7 | 7.3 | 8.3 | 7.2 | 7.9 |  | 6.1 | 0.7 | 8.3 | 3.2 | 4.2 | 5.7 | 5.8 | 4.6 | 7.3 | 7 | 5.6 | 7.9 | 4.1 | 7.5 | 8.9 |  | 6.7 |  | 6.6 | 6.6 | 7 | 7.4 | 7.8 | 7.9 | 7.9 | 7.9 | 8.4 | 8.1 | 8.8 | 4.7 | 1.7 | 7.7 | 4.9 | 5.1 | 6.2 | 7.6 | 5.6 | 8.3 | 7 | 6.8 | 8.3 | 6 |  | 7.9 | 3 | 3.3 | 8.5 | 8.5 | 8 | 7.8 | 8.1 | 8.4 | 8.2 | 8.9 | 8.8 | 8.1 | 8.8 | 7.5 |  | 8.5 | 6 | 6.6 | 5.1 | 8.4 | 5.3 | 5.6 | 5 | 5.1 | 8.5 | 6.7 | 8.4 | 6.7 | 7 | 8.3 | 7.6 | 4.6 | 7.7 | 4.6 | 7.2 | 7.4 | 4.9 | 6.2 | 7.3 | 6.5 | 6.8 | 6.3 | 6.7 | 5.4 | 5.1 | 5.8 | 4.6 | 5.6 | 5.3 | 8.7 | 4.6 | 5.4 | 5.4 | 6 | 7.4 | 7.5 | 6.9 | 6.6 | 6.1 | 6.8 | 6.6 | 4.9 | [15 empty] | 4.3 | 4.8 | 5.2 | 8.1 | 6.5 | 5.6 | 6 | 7.1 | 6.9 | 8.2 | 6.8 | 7.2 | 6.6 | 6.7 | 7 | 7.6 | 8.4 | [7 empty] | 7.1 | 9.3 | 6.1 | 6.6 | 6.7 | 8.4 | 8.5 | 9.5 | 8.6 | 6.5 | 6.1 | 5.7 | 9 | 8.1 | 9.1 | 8 | 7.8 | 8.1 | 8.1 | 7.9 | 8.8 | 8.5 | 8.6 | 8.7 | 8.4 |  | 8.7 | 5.5 | 3 | [13 empty] | 4.2 | 0.6 | 3.4 | 8.5 | 5.4 | 6 | 6.4 | 7.1 | 6.1 | 8.6 | 7.4 | 7.2 | 7.3 | 7.1 | 8.3 | [13 empty] | 4.9 | 7.5 | 4.8 | 5.3 | 5 | 7.8 | 4.4 | 8.3 | 8.2 | 6.6 | 8.2 | 6.3 | 9 | 1.8 | 2.6 | 4.2 | 6 | 5 | 5 | 5.9 | 5.8 | 5.8 | 8.3 | 8.5 | 6.7 | 7.6 | 6.9 | 7.5 | 3.9 | 2.4 | 3.4 | 6 | 5.2 | 5.3 | 6.7 | 6.9 | 6.1 | 8.5 | 8.9 | 7.2 | 7 | 3.8 | 8 | 2.2 | 1 | 3.5 |  | 6.1 | 5.7 | 5.9 |  | 8 | 6.1 | 7.2 | 7.8 | 6.8 | 3.6 | 7.9 | 2.5 | 3.3 | 3.3 | 4.7 | 4.4 | 4.9 | 5.9 | 6.8 | 7 | 8.7 | 8.9 | 8 | 6.8 | 8.4 | 8.5 | 3.6 | 3.5 | 4.8 | 4.5 | 5.3 | 5.5 | 8.2 | 6.2 | 8.5 | 9.5 | 9.5 | 7.8 | 6.5 | 5.1 | 8.5 | 3.8 | 5.2 | 7 | 5.6 | 7.3 | 6.9 | 8.8 | 8.4 | 8.6 | 9 | 8.9 | 8.8 | 8.4 | 7.1 | 8 | 3.7 | 3.4 | 4.5 | 5.6 | 4 | 4.9 | 7.7 | 7.1 | 8.2 | 8.6 | 9.3 | 6.6 | 7.7 | 7.8 | 8.7 | 3.5 | 4.6 | 7.1 | 8 | 5 | 5.4 | 9.1 | 4.6 | 7.3 | 8 | 7.9 | 7.1 | 7.5 | 1.1 | 9.1 | 4.4 |  |  |  | 4.2 | 4.4 | 4 | 4.5 | 5.3 | 4.3 | 5.5 | 8.9 | 7.4 | 7.4 | 5.6 | 8.2 | 9.1 | 7 |  | 4.8 | 4.2 | 4.7 | 4.1 | 4.6 | 6.5 | 5.5 | 5.7 | 8.5 | 8.2 | 6.7 | 7.6 | 7.1 | 8.9 | 3.5 |  | 2.5 | [16 empty] | 6.4 | 7.2 | 4.3 | 7.2 | 6.7 | 4.9 | 5.4 | 8.6 | 7.5 | 7.7 | 6.2 | 9.4 | 7.3 | 8.3 | 8.8 | 8.5 | 6.9 |  | 2 | 7.2 | 8.3 | 6.4 | 5.7 | 7.1 | 7.6 | 6.1 | 9 | 8.7 | 7.7 | 7.6 | 6 | 8.6 | 4.5 | 1 | 3.8 | 8.2 | 4.4 | 5.1 | 5.1 | 6.5 | 5.3 | 8.1 | 7.2 | 6.6 | 7.2 | 6.3 | 7.9 | 5.7 | 6.4 | 5.7 | 5.7 | 6.8 |  | 7.8 | 8 | 9 | 7.1 | 7 | 6 | 7.9 | 3.5 |  | 4 | 4.9 | 7.9 | 4.7 | 5 | 6 | 6.5 | 6 | 7.6 | 7.6 | 5.9 | 5.5 | 5.9 | 6.6 | 2.4 | 3.8 | 6.2 | 9.2 | 4.8 | 6.5 | 6.7 | 8.9 | 6.8 | 9.3 | 8.2 | 6.4 | 6.4 | 7.5 | 8.7 | 2.5 | 3.6 | 9.2 | 5.7 | 6.1 | 4.4 | 8 | 5.4 | 8.4 | 7.1 | 6.6 | 6.7 | 6.9 | 7.8 | 4.8 | 8.3 | 8.6 | 6.8 | 6.8 | 4.8 | 6.1 | 5.7 | 7.9 | 6.1 | 9.1 | 8 | 6.4 | 6.4 | 8.1 | 8.4 | 7.4 |  | 6 | 6.3 | 6.1 | 4.4 | 4.8 | 4.9 | 7.2 | 5.6 | 8.6 | 7.9 | 6 | 7.8 | 4.4 | 7.9 | 2.9 | 4 | 7.7 | 7.8 | 6.6 | 6.9 | 7.1 |  | 6.8 | 8.8 | 8.3 | 8 | 7.7 | 4.9 |  |  | 8.4 |  |  | 4 | 7.9 | 9.3 | 6 | 7.7 | 7.2 | 8.1 | 7.3 | 8.9 | 8.1 | 8.7 | 9.4 | 6.9 |  |  | 7.3 |  |  | 7.8 |  | 6.5 | 5.9 | 4.9 | 5.7 | 6.5 | 5.5 | 6.1 | 5.5 | 6.3 | 6.5 | 8 | 7.1 |  |  | 7.6 |  |  | 5.4 | [10 empty] | 6.9 | 5.7 | 6.5 | 6.7 | 7 | 3.8 | 6.7 | 7.1 | 7.4 | 6.9 | 8.1 | 5.5 |  |  | 8.4 |  | 1.8 | 5.7 | 7.7 | 6 | 6.4 | 6.2 |  | 6.8 | 8.3 | 6.7 |  | 6.6 | 6.9 | 7.4 | 5 |  |  | 8.6 | [11 empty] | 6.4 | 6.5 | 5.7 | 7.6 | 7.7 | 6.7 | 6.6 | 8.2 | 7.2 | 6.4 | 7.3 | 9.4 | 9.1 | 6.7 |  |  |  |  | 5.7 |  | 4.6 | 5.6 | 5.4 | 4.9 | 5.3 | 7.6 | 6.6 | 5 | 6.7 | 6.4 |  |  | 7.7 |  |  | 5.6 | 8.7 | 4.2 | 4.3 | 5.1 | 4.4 | 4.7 | 4.2 | 4.7 | 4.3 | 7.5 | 4.6 | 7.1 | 4.3 |  |  | 8.2 |  |  | 1.5 | 8.8 | 6.6 | 11.9 |  | 7.3 | 11.2 |  | 7.1 | 11.8 | 8.2 | 11.8 | 8.7 | 6 |  |  | 8.4 |  | 5.2 | 5.7 | 5.1 | 5 | 5.3 | 7.2 | 5.2 | 8.5 | 6.5 | 8.6 | 5.9 | 9.1 | 7.6 | 7.2 | 6.3 | 8.9 | 6.8 | 4.4 | 5.2 | 2.2 | 5 | 4.2 | 3.5 | 4.7 | 7.7 | 4.8 | 5 | 8.9 | 4.5 |  |  | 6.5 |  | 5.3 |  | 3.8 | 4.8 | 3.9 | 4.2 | 2.9 | 8.2 | 4.6 | 4 | 5.7 | 4.4 |  |  | 7.6 |  | 1.7 | 3.2 | 5 |  | 2.2 | 3.3 | 6.7 | 4.6 | 5.8 | 5.4 | 7.4 | 6.2 | 6.2 | 5.9 | 5.4 | 7 | 2.9 | [15 empty] | 6 | 5.1 | 5.6 | 3.9 | 5.9 | 4.8 | 7.2 | 6 | 5.6 | 7.5 | 7.7 | 7.2 |  | 11.4 |  | 6.7 | 3 | 4.4 | 4.6 | 4.5 | 3.8 | 4.2 | 5.2 | 7.8 | 5.8 | 5.8 | 6.5 |  | 0.7 | 0.7 |  | 3.5 | 6.5 | 3.1 | 5.3 | 4.9 | 5.1 |  | 5.2 | 6 | 7.1 | 7.2 | 7.4 | 5.7 | 2.9 | 1.5 | 4.8 |  | 4.1 | 11 | 3.9 | 6.4 | 5.6 | 8.9 | 7.4 | 6.8 | 7.5 | 5.6 | 4.4 | 5.3 | 6.2 | 6.6 | [15 empty] | 8.2 | 10.2 | 3.3 | 4 | 4.4 | 4 | 4.9 | 5.5 | 6.6 | 5.1 | 4.9 | 5.9 | 5.4 | 1.4 | [303 empty] | 10.7 |  | 10.9 | 10.8 | 11.3 | 10.7 | 10.7 | 10.4 | 12.2 |  | 11.7 | 9.3 | 7 | 11.6 | 11.5 | [84 empty] | 8.1 |  | 6.7 | 7.3 | 7.8 |  | 8.3 | 6.3 | 8.4 | 7.2 | 8.8 | 8.7 |  |  | 9.8 |  |  | 8.4 | [91 empty] | 9.4 |  | 8.6 | 8.9 | 9.4 |  | 9.3 | 9.9 | 11.2 | 9.7 | 10.5 | 8.8 |  |  | 9.2 |  |  | 8 | [99 empty] | 9.3 |  | 10 | 9.4 | 10.6 |  | 10.6 | 9.1 | 11.4 | 9.7 | 11.4 | 9.8 |  |  | 11.4 |  |  | 9.1 | [76 empty] | 10.7 |  | 10.6 | 10.4 | 10.6 | 10.9 | 10.7 | 10.7 | 10.7 | 11.3 | 11.1 | 10.7 |  |  | 10.9 |  | 11.2 | 10.6 | [91 empty] | 10.8 |  | 10.4 | 8.6 | 11.1 | 10.9 | 10.4 | 10.2 | 10.8 | 10.5 | 11.8 | 10.6 |  |  | 11.3 |  |  | 10 | [76 empty] | 10.7 | 10.6 | 10.7 | 10.7 | 10.7 | 10.4 |  |  |  | 8.9 |  | 9.1 | 11.1 | 11 |  | 9.9 | [7 empty] | 8.1 | [122 empty] | 10 |  | 9.1 | 10.3 | 11 | 10.2 | 9.9 | 7.8 | 9.6 | 9.9 | 10.9 | 10.7 |  |  | 10.9
Ethyl Benzene | [631 empty] | 54.6 | 1 | 1 | 1 | 1 | 1.2 |  |  | 1 | [11 empty] | 1 | 1 |  | 1 | [11 empty] | 1 | [7 empty] | 1 |  | 1 | [21 empty] | 1 |  | 1 | 1 | 1 | 1 |  | 0.1 | 0.1 | 0.1 | 0.1 | 0.1 |  |  | 1 | [11 empty] | 1 |  | 1 | [11 empty] | 1 |  |  | 0.1 | [13 empty] | 0.1 | [11 empty] | 0.1 |  | 0.1 | 0.1 | [11 empty] | 0.1 | 0.1 |  | 0.1 | [11 empty] | 0.1 | 0.1 |  | 0.1 | [11 empty] | 0.1 | 0.1 |  | 0.1 | [10 empty] | 0.1 | 0.1 | 0.1 | 0.1 | 0.1 |  | 0.1 |  | 0.1 | 0.1 | 0.1 | 0.1 | 0.1 | 0.1 |  | 0.1 | 0.1 | 0.1 |  | 40.4 |  |  | 0.1 | [11 empty] | 0.1 | 0.1 |  | 0.1 | [11 empty] | 0.1 | 0.1 |  | 0.1 | [9 empty] | 27.8 |  | 0.1 | 0.1 |  | 0.1 | [11 empty] | 0.1 | [16 empty] | 0.1 | [11 empty] | 0.1 |  |  | 0.1 | [9 empty] | 0.1 |  | 0.1 |  |  | 0.1 | [11 empty] | 0.1 |  | 0.1 | [11 empty] | 0.1 |  |  | 0.1 | [11 empty] | 0.1 |  |  | 0.1 | [11 empty] | 0.1 |  |  | 0.1 | [11 empty] | 0.1 |  |  | 0.1 | [6 empty] | 0.1 |  |  |  |  | 0.1 |  |  | 0.1 | [11 empty] | 0.1 | [2237 empty] | 1 |  | 1 | [7 empty] | 1 | [88 empty] | 1 |  | 1 | [14 empty] | 1 | [91 empty] | 0.5 |  | 0.5 | [14 empty] | 0.5 | [99 empty] | 0.5 |  | 0.5 | 0.5 | 0.5 |  | 0.5 | 0.5 | 0.5 | 0.5 | 0.5 | 0.5 |  |  | 0.5 |  |  | 0.5 | [76 empty] | 0.5 |  | 0.9 | [14 empty] | 0.5 | [91 empty] | 0.5 |  | 0.5 | [14 empty] | 0.5 | [85 empty] | 0.5 |  |  |  | 0.5 | [9 empty] | 0.5 | [122 empty] | 0.5 |  | 0.5 | 0.5 | 0.5 | 0.5 | 0.5 | 0.5 | 0.5 | 0.5 | 0.5 | 0.5 |  |  | 0.5
Iron (Diss) (mg/l) | [14 empty] | 43 | 7.8 | 5.6 | 8.8 | 2.2 | 2.3 | 27.7 | 13.5 | 3.5 | 7.7 | 7.5 | 6.8 | 5.6 | 15 | 97.2 | 14.7 | 1.5 | [8 empty] | 6.7 | 13.5 | 6.5 | 9.9 | 7.3 | 15.5 | 27.5 | 0.9 | 2.2 | 53.4 | 1.1 | 3.6 | 24.7 | 9.5 | 11.6 | 12.9 | 26.8 | 2.3 | 29.3 | 9.3 | 6.6 | 6 | 5.1 | 7.7 | 0.6 | 94.2 | 29.6 | 0.6 | 32.6 | 64.2 | 6.3 | 6.8 | 12.5 | 12 | 27.5 | 19.5 | 5.8 | 0.6 | 26.7 | 11.5 | 10.8 | 11.7 | 17.7 | 6.7 | 14.4 | 18.9 | 0.6 | [7 empty] | 6 | 6.3 | 8.4 | 5.1 | 3.9 | 1 | 0.6 | 10.6 | 1.5 | 2.8 | 9.1 | 3.1 | 10.3 | 5.6 | 0.6 | [154 empty] | 0.05 | 0.05 | 0.05 | 0.05 | 0.05 | 0.05 | 0.05 | [29 empty] | 0.21 | 0.83 | 0.68 | 0.5 | 0.45 | 0.37 | 0.5 | 0.07 | 0.24 | 0.06 | [26 empty] | 0.05 | 0.05 | 0.05 | 0.05 | 0.05 | 0.05 | 0.05 | 0.09 | 0.11 | 0.1 | [28 empty] | 0.05 | 0.11 | 0.11 | 0.17 | 0.11 | 0.1 | 0.05 | 0.17 | 0.23 | 0.07 | 1.88 | 0.05 | [14 empty] | 0.33 | [21 empty] | 0.05 | 0.15 | 0.6 | 0.34 | 0.21 | 0.17 | 0.1 | 0.56 | 0.14 | 0.38 | 0.07 | 0.35 | 0.07 | 0.08 | [19 empty] | 0.05 | 0.05 | 0.05 | 0.05 | 0.05 | 0.05 | 0.12 | 0.05 | 0.05 | 0.15 | 0.05 | 0.07 | 0.05 | 0.4 |  | 0.05 | 0.47 | 0.26 | 0.17 | 0.12 | 0.14 | 0.1 | 0.31 | 0.21 | 0.14 | 0.07 | 0.23 | 0.06 | 0.09 | [30 empty] | 0.12 | 0.05 | 0.06 | 0.09 | 0.11 | 0.05 | 0.13 | 0.05 | 0.05 | 0.06 | 0.05 | 0.05 | 0.05 | 0.05 | 0.95 | [44 empty] | 0.09 | 0.05 | 0.43 | 0.07 | 0.08 | 0.05 | 0.33 | 0.05 | 0.1 | 0.07 | 0.08 | 0.05 | 0.05 | 0.06 | 0.11 | [30 empty] | 0.27 | 0.05 | 0.83 | 0.58 | 0.33 | 0.52 | 0.45 | 0.05 | 0.61 | 0.43 | 0.65 | 0.07 | 1.94 | 0.12 | 0.05 | [43 empty] | 2.88 | 0.09 | 0.39 | 0.31 | 0.21 | 0.05 | 0.06 | 0.05 | 0.17 | 0.14 | 0.59 | 0.1 | [12 empty] | 0.08 | 0.13 | 0.14 | [39 empty] | 0.05 | 0.3 | 0.2 | 0.12 | 0.13 | 0.11 | 0.05 | 0.17 | 0.14 | 0.12 | 0.1 | 0.08 | 0.05 | [30 empty] | 3.96 | 0.52 | 2.37 | 0.08 | 0.05 | 0.29 | 0.05 | 0.07 | 0.08 | 0.07 | 0.05 | 0.06 | 2.62 | 0.17 | 0.11 | [29 empty] | 7.73 | 0.16 | 0.14 | 0.05 |  | 0.05 |  | 0.16 | 0.25 | 0.13 | 1.21 | 0.09 | 0.25 |  | 0.34 | 0.13 | 0.05 |  | 0.29 | [30 empty] | 1.44 | 0.05 | 0.24 | 0.12 | 0.14 | 0.09 | 0.14 | 0.05 | 0.11 | 0.07 | 0.12 | 0.05 | 0.18 | 0.05 | 0.05 | [45 empty] | 0.05 | 0.3 | 0.71 | 0.27 | 0.23 | 0.48 | 0.07 | 0.54 | 0.53 | 0.35 | 0.16 | 0.6 | 0.12 | 0.23 | [30 empty] | 0.05 | 1.59 | 0.14 | 0.07 | 0.29 | 0.24 | 0.05 | 0.14 | 0.14 | 0.13 | 0.07 | 1.82 | 0.09 | 0.05 | [31 empty] | 0.05 | 0.88 | 0.39 | 0.4 | 0.35 | 1.17 | 0.06 | 0.37 | 0.37 | 0.28 | 0.08 | 0.12 | 0.05 | 0.06 | [16 empty] | 0.05 | 0.36 | 0.06 | 0.06 | 0.29 | 0.13 | 0.05 | 0.05 | 0.05 | 0.09 | 0.05 | 0.05 | 0.43 | 0.05 | 0.05 | [32 empty] | 3.01 | 0.05 | 0.29 | 0.11 | 0.07 | 0.25 | 0.27 | 0.05 | 0.09 | 0.05 | 0.07 | 0.07 | 0.05 | 0.05 | 0.07 | 0.06 | [38 empty] | 0.21 | 0.99 | 1.11 | 0.77 | 0.67 | 2.16 | 0.23 | 1.34 | 0.86 | 1.45 | 0.12 | 0.3 | 0.05 | 0.05 | 0.05 | [33 empty] | 0.48 | 0.27 | 0.25 | 0.26 | 0.74 | 0.52 | 0.18 | 0.27 | 0.25 | 0.53 | 0.43 | 0.23 | 0.05 | 0.1 | 0.07 | [35 empty] | 0.25 | 0.05 | 0.06 | 0.05 | 0.05 | 0.05 | 0.05 | 0.05 | 0.05 | 0.05 | 0.05 | 0.05 | 0.05 | 0.05 | 0.05 | 0.05 | [32 empty] | 0.95 | 0.57 | 0.94 | 0.71 | 0.07 | 1.02 | 0.65 | 0.51 |  | 0.05 | 0.05 | 0.05 |  | 0.53 | 0.87 | 0.42 | 0.6 | [31 empty] | 0.07 | 0.22 | 0.28 | 0.17 |  | 0.22 | 0.03 | 0.25 | 0.23 | 0.19 | 0.1 | 0.11 | 0.05 | 0.08 | 0.08 | [30 empty] | 0.09 | 0.73 | 0.55 | 0.27 | 2.52 | 0.63 | 0.05 | 0.43 | 0.33 | 0.34 | 1.44 | 0.36 | 0.13 | 0.25 | 0.08 | [32 empty] | 0.03 | 0.06 | 0.03 | 0.03 | 0.05 | 0.07 | 0.03 | 0.03 | 0.13 | 0.05 | 0.06 | 0.03 | 0.04 | 0.04 | 0.05 | [33 empty] | 0.03 | 0.05 | 0.05 | 0.12 | 0.81 | 0.25 | 0.03 | 0.03 | 0.09 | 0.77 | 0.15 | 0.06 | 0.04 | 0.08 | 0.08 | [32 empty] | 0.21 | 0.04 | 0.04 | 0.04 |  | 0.04 | 0.04 | 0.04 | 0.04 | 0.04 | 0.04 | 0.04 | 0.04 | 0.04 | [32 empty] | 0.04 | 0.04 | 0.04 | 0.04 | 0.04 | 0.04 | 0.04 | 0.04 | 0.04 | 0.04 | 0.04 | 0.44 | 0.04 | 0.04 | 0.04 | [30 empty] | 0.04 | 0.04 | 0.04 | 0.04 | 0.04 |  | 0.04 | 0.04 | 0.04 | 0.04 | 0.04 | 0.04 | 0.04 | 0.04 | 0.04 | [36 empty] | 0.04 | 0.04 | 0.04 | 0.04 | 0.04 |  | 0.04 | 0.04 | 0.04 | 0.04 | 0.04 | 0.2 |  |  | 0.04 |  |  | 0.04 | [33 empty] | 0.04 | 0.04 | 0.04 | 0.04 | 0.04 | 0.04 | 2.3 | 2.3 | 0.4 | 0.04 |  |  | 0.04 | 0.04 | 0.04 | 0.04 |  | 0.04 | [51 empty] | 0.04 |  | 0.04 |  | 0.04 | 0.04 | 0.04 | 0.04 | 0.04 | 0.04 |  |  | 0.04 |  |  |  | 0.04 | 0.04 | 0.04 | 0.04 | 0.04 | [19 empty] | 0.019 | 0.019 | 0.019 | 0.019 | 0.019 | 0.019 | 0.019 | 0.019 | 0.019 | 0.019 | 0.019 | 0.019 | 0.019 | 0.019 | 0.019 | [38 empty] | 0.0686 |  |  |  |  | 4.45 | 1.16 | 3.02 | 4.19 | 1.35 | 2.82 |  |  | 3.18 | 2.24 |  | 1.39 | 2.99 | 1.85 | 1.07 | [42 empty] | 0.019 | 0.019 | 0.019 | 0.019 |  | 0.019 | 0.019 | 0.019 | 0.019 |  |  | 0.019 | 0.019 |  | 0.019 | 0.019 | 0.019 | [83 empty] | 0.7 | 1.24 | 1.35 | 1.54 | 1.01 | 0.13 | 0.47 | 0.34 | 0.8 | 1.07 | 1.68 | 0.26 | 0.16 | [29 empty] | 1.99 | 0.01 | 0.01 | 0.04 | 0.01 | 0.16 | 0.05 | 0.04 | 0.07 | 0.1 | 0.02 | 0.08 | 0.03 | 0.01 |  | 0.01 |  | 0.01 | 0.01 | 0.01 | 0.01 | 0.01 | 0.01 | 0.01 | 0.01 | 0.01 | 0.01 | 0.01 | [17 empty] | 0.01 | 0.01 | 0.01 | 0.01 | 0.01 | 0.17 | 0.25 | 0.01 | 0.01 | 0.01 | 0.01 | 0.01 |  | 0.06 | 0.01 | 0.01 | [30 empty] | 0.01 | 0.01 | 0.01 | 0.01 | 0.01 | 0.01 | 0.65 | 0.01 | 0.01 | 0.01 | 0.01 | 0.01 | 0.01 | 0.01 | [16 empty] | 0.01 | [35 empty] | 0.01 | 0.01 | 0.01 | 0.01 | 0.12 | 0.01 | 0.01 | 0.01 | 0.01 | 0.01 | 0.01 | 0.01 |  | 0.01 | 0.01 | 0.01 | [56 empty] | 0.63 | 0.01 | 0.07 | 0.09 | 0.01 | 0.01 | 0.01 | 0.01 | 0.01 | 0.01 | 2 | 0.03 | 0.01 | 1.2 | 1.31 | [30 empty] | 0.01 | 0.01 | 0.01 | 0.01 | 0.01 | 0.01 | 0.01 | 0.01 | 0.01 | 0.01 | 0.01 | 0.01 | 0.01 | 0.01 | 0.01 | [30 empty] | 0.01 | 0.01 | 0.01 | 0.01 | 0.01 | 0.01 | 0.01 | 0.01 | 0.01 | 0.01 | 0.01 | 0.01 | 0.01 | 0.01 | 0.01 | [33 empty] | 0.01 | 0.01 | 0.01 | 0.01 | 0.01 | 0.01 | 0.01 | 0.01 | 0.01 | 0.01 | 0.01 | 0.01 | 0.01 | 0.01 |  | 0.01 | [48 empty] | 0.17 | 0.19 | 0.16 | 0.15 | 0.24 | 0.16 | 0.23 | 0.15 | 0.14 | 0.16 | 0.16 | 0.18 | 0.01 | 0.01 | 0.01 | [31 empty] | 0.17 | 0.16 | 0.24 | 0.17 | 0.22 | 0.15 | 0.17 | 0.17 | 0.18 | 0.22 | 0.25 | 0.21 | 0.15 | 0.2 | 0.21 | 0.25 | 0.22 | 0.31 | 0.22 | 0.28 | 0.22 | 0.22 | 0.23 | 0.24 | 0.25 | 0.26 | 0.27 | 0.2 | 0.24 | 0.23 | 0.16 | 0.13 | 0.2 | 0.14 | 0.18 | 0.12 | 0.14 | 0.11 | 0.14 | 0.16 | 0.19 | 0.16 | 0.1 | 0.12 |  | 0.14 | 0.19 | 0.14 | 0.2 | 0.14 | 0.2 | 0.13 | 0.12 | 0.13 | 0.14 | 0.17 | 0.18 | 0.15 | 0.11 | 0.14 | 0.15 | 0.18 | 0.13 | 0.19 | 0.15 | 0.18 |  | 0.13 | 0.13 | 0.13 | 0.16 | 0.15 | 0.15 |  |  | 0.12 |  |  | 0.15 | 0.23 | 0.2 | 0.3 | 0.19 | 0.22 | 0.14 | 0.16 | 0.18 | 0.19 | 0.21 | 0.18 | 0.2 |  |  | 0.17 |  |  | 0.19 |  | 0.26 | 0.19 | 0.28 | 0.2 | 0.22 | 0.15 | 0.15 | 0.18 | 0.19 | 0.2 | 0.22 | 0.22 |  |  | 0.15 |  |  | 0.19 | [10 empty] | 0.18 | 0.22 | 0.27 | 0.21 | 0.2 | 0.17 | 3.56 | 0.62 | 0.21 | 0.22 | 0.2 | 0.2 |  |  | 0.16 |  | 0.22 | 0.16 | 0.16 | 0.21 | 0.16 | 0.21 |  | 0.15 | 0.14 | 0.18 |  | 0.19 | 0.15 | 0.24 | 0.16 |  |  | 0.12 | [11 empty] | 0.13 | 0.14 | 0.25 | 0.14 | 0.19 | 0.11 | 0.11 | 0.13 | 0.13 | 0.16 | 0.19 | 0.16 | 0.11 | 0.16 |  |  |  |  | 0.21 |  | 0.36 | 0.22 | 0.28 | 0.23 | 0.2 | 0.24 | 0.2 | 0.21 | 0.28 | 0.27 |  |  | 0.2 |  |  | 0.21 | 0.21 | 0.2 | 0.2 | 0.29 | 0.2 | 0.25 | 0.24 | 0.2 | 0.19 | 0.19 | 0.23 | 0.25 | 0.21 |  |  | 0.16 |  |  | 0.24 | 0.28 | 0.21 | 0.32 |  | 0.21 | 0.3 |  | 0.21 | 0.2 | 0.22 | 0.25 | 0.27 | 0.21 |  |  | 0.19 |  | 0.28 | 0.24 | 0.28 | 0.29 | 0.2 | 0.21 | 0.26 | 0.18 | 0.2 | 0.2 | 0.22 | 0.24 | 0.23 | 0.19 | 0.28 | 0.24 | 0.26 | 0.26 | 0.28 | 0.71 | 0.26 | 0.27 | 0.23 | 0.22 | 0.24 | 0.28 | 0.27 | 0.31 | 0.26 |  |  | 0.24 |  | 0.27 |  | 0.42 | 0.3 | 0.4 | 0.25 | 0.26 | 0.28 | 0.31 | 0.34 | 0.4 | 0.3 |  |  | 0.25 |  | 0.29 | 0.37 | 0.3 |  | 1.14 | 0.27 | 0.22 | 0.36 | 0.24 | 0.22 | 0.2 | 0.24 | 0.27 | 0.36 | 0.22 | 0.19 | 0.34 | [15 empty] | 0.23 | 0.28 | 0.2 | 0.25 | 0.19 | 0.18 | 0.2 | 0.21 | 0.23 | 0.28 | 0.22 | 0.17 |  | 0.24 |  | 0.29 | 0.4 | 0.25 | 0.22 | 0.38 | 0.26 | 0.27 | 0.16 | 0.18 | 0.17 | 0.22 | 0.15 |  | 0.21 | 0.24 |  | 0.25 | 0.23 | 0.35 | 0.33 | 0.25 | 0.35 |  | 0.23 | 0.23 | 0.25 | 0.28 | 0.2 | 1.96 | 0.34 | 0.24 | 1.61 |  | 0.38 | 0.32 | 0.4 | 0.33 | 0.43 | 0.31 | 0.28 | 0.32 | 0.32 | 0.42 | 0.41 | 0.33 | 0.27 | 0.42 | [15 empty] | 0.01 | 0.01 | 0.01 | 0.01 | 0.01 | 0.01 | 0.01 | 0.01 | 0.01 | 0.01 | 0.01 | 0.01 | 0.01 | 0.01 | [7 empty] | 0.01 | 0.01 | 0.01 | 0.01 | 0.01 | 0.01 | 0.01 | 0.01 | 0.01 | 0.01 |  | 0.01 |  |  |  | 0.01 | 0.01 | 0.01 | 0.01 | 0.01 | 0.01 | 0.01 | 0.01 | 0.01 | 0.01 | 0.01 | 0.01 | 0.01 | 0.01 |  |  | 0.01 | 0.01 |  |  | 0.01 |  | 0.01 | 0.01 | 0.01 |  |  |  |  | 0.01 | 0.01 | 0.01 | 0.01 | 0.01 | 0.01 | 0.01 | 0.01 |  |  |  | 0.01 |  | 0.01 | 0.01 | 0.01 | 0.01 | 0.01 | 0.01 |  | 0.01 | 0.01 | 0.01 |  |  | 0.01 |  | 0.01 | [13 empty] | 0.01 |  | 0.01 | 0.01 | 0.01 | 0.01 | 0.01 | 0.01 | 0.01 | 0.01 | 0.01 | 0.01 |  |  | 0.01 |  |  | 0.01 | [6 empty] | 0.01 |  | 0.01 | 0.01 | 0.01 | 0.01 | 0.01 | 0.01 | 0.01 | 0.01 | 0.01 | 0.01 |  |  | 0.01 | [12 empty] | 0.01 | [50 empty] | 0.01 | 0.01 |  | 0.01 | 0.01 | 0.01 | 0.01 | 0.01 |  |  |  |  | 0.01 |  | 0.01 | 0.01 | [5 empty] | 0.01 | 0.06 | [86 empty] | 0.08 |  | 0.01 | 0.01 | 0.01 | 0.01 | 0.01 | 0.01 | 0.01 |  | 0.01 | [88 empty] | 0.02 |  | 0.01 | 0.01 | 0.01 |  | 0.01 | 0.01 | 0.01 | 0.01 | 0.01 | 0.01 |  |  | 0.01 |  |  | 0.01 | [91 empty] | 0.01 |  | 0.01 | 0.01 | 0.01 |  | 0.01 | 0.01 | 0.01 | 0.01 | 0.01 | 0.01 |  |  | 0.01 |  |  | 0.09 | [99 empty] | 0.01 |  | 0.01 | 0.01 | 0.01 |  | 0.01 | 0.01 | 0.01 | 0.01 | 0.01 | 0.01 |  |  | 0.01 |  |  | 0.09 | [76 empty] | 0.01 |  | 0.02 | 0.01 | 0.01 | 0.01 | 0.01 | 0.01 | 0.01 | 0.01 | 0.01 | 0.01 |  |  | 0.01 |  | 0.01 | 0.01 | [91 empty] | 0.01 |  | 0.02 | 0.01 | 0.01 | 0.01 | 0.01 | 0.01 | 0.01 | 0.01 | 0.01 | 0.01 |  |  | 0.01 |  |  | 0.01 | [76 empty] | 0.01 | 0.01 | 0.01 | 0.01 | 0.01 | 0.01 |  |  |  | 0.01 |  | 0.01 | 0.01 | 0.01 |  | 0.01 | [7 empty] | 0.01 | [122 empty] | 0.01 |  | 0.05 | 0.01 | 0.01 | 0.01 | 0.01 | 0.01 | 0.01 | 0.01 | 0.01 | 0.01 |  |  | 0.01
Iron (mg/l) | [108 empty] | 29.2 | 0.7 | 1.9 | 3.6 | 9.5 | 11.2 | 0.6 | 0.6 | [6 empty] | 2.7 | 10.2 | 6.7 | 9.5 | 4.9 | 0.7 | 1.2 | 1.4 | 2.2 | 1.6 | 4.9 | 1.1 | 0.6 | 1.3 | 7.3 | 34.2 | 4.3 | 9.1 | 5.5 | 0.6 | 1.7 | 2.4 | 3.9 | 2 | 1.9 | 1.5 | 0.6 | 23 | 2.1 | 0.7 | 15.8 | 1.7 | 66.8 | 11.9 | 1 | 0.01 | 0.01 | 0.01 | 0.01 | 0.01 | 0.01 | 0.01 | 0.01 | 0.01 | 0.01 | 0.01 | 0.01 | 0.01 | 0.01 | 0.01 | 0.01 |  | 0.01 | 0.01 |  | 0.11 | 0.06 |  | 0.08 |  | 0.18 |  |  | 0.09 | [7 empty] | 0.12 |  |  |  | 0.51 | [9 empty] | 0.09 | 0.11 | 0.06 | 0.12 | 0.08 | 0.51 | 0.18 | [19 empty] | 5.04 | 2.55 | 1.68 | 3.28 | 3.8 | 1.29 | 6.29 | [3062 empty] | 0.01 | 0.01 | 0.01 | 0.01
Lead (Diss) (mg/l) | [616 empty] | 0.006 | 0.005 | 0.005 | 0.005 | 0.005 | 0.005 | 0.005 | 0.005 | 0.005 | 0.005 | 0.005 | 0.005 | 0.005 | 0.005 | 0.005 | [43 empty] | 0.008 | 0.005 | 0.005 | 0.005 | 0.005 | 0.005 | 0.005 | 0.005 | 0.005 | 0.005 | 0.005 | 0.005 | [12 empty] | 0.005 | 0.005 | 0.005 | [39 empty] | 0.005 | 0.005 | 0.005 | 0.005 | 0.005 | 0.005 | 0.005 | 0.005 | 0.005 | 0.005 | 0.005 | 0.005 | 0.005 | [30 empty] | 0.006 | 0.005 | 0.005 | 0.005 | 0.005 | 0.005 | 0.005 | 0.006 | 0.005 | 0.008 | 0.005 | 0.005 | 0.005 | 0.007 | 0.005 | [29 empty] | 0.005 | 0.005 | 0.005 | 0.005 |  | 0.005 |  | 0.005 | 0.005 | 0.005 | 0.005 | 0.005 | 0.005 |  | 0.005 | 0.005 | 0.005 |  | 0.005 | [30 empty] | 0.005 | 0.005 | 0.005 | 0.005 | 0.005 | 0.005 | 0.005 | 0.005 | 0.005 | 0.005 | 0.005 | 0.005 | 0.005 | 0.005 | 0.005 | [45 empty] | 0.015 | 0.021 | 0.049 | 0.013 | 0.02 | 0.043 | 0.044 | 0.28 | 0.005 | 0.005 | 0.005 | 0.005 | 0.005 | 0.005 | [30 empty] | 0.005 | 0.005 | 0.005 | 0.005 | 0.005 | 0.005 | 0.005 | 0.007 | 0.005 | 0.005 | 0.005 | 0.005 | 0.005 | 0.008 | [31 empty] | 0.005 | 0.005 | 0.005 | 0.005 | 0.005 | 0.014 | 0.005 | 0.005 | 0.005 | 0.005 | 0.005 | 0.005 | 0.005 | 0.005 | [16 empty] | 0.005 | 0.005 | 0.005 | 0.005 | 0.005 | 0.005 | 0.005 | 0.005 | 0.005 | 0.005 | 0.007 | 0.005 | 0.005 | 0.005 | 0.005 | [32 empty] | 0.005 | 0.005 | 0.005 | 0.005 | 0.005 | 0.005 | 0.005 | 0.005 | 0.005 | 0.005 | 0.005 | 0.005 | 0.005 | 0.005 | 0.005 | 0.005 | [38 empty] | 0.005 | 0.005 | 0.005 | 0.005 | 0.005 | 0.014 | 0.005 | 0.005 | 0.005 | 0.005 | 0.005 | 0.005 | 0.005 | 0.005 | 0.005 | [33 empty] | 0.005 | 0.005 | 0.005 | 0.005 | 0.008 | 0.005 | 0.005 | 0.005 | 0.005 | 0.005 | 0.005 | 0.005 | 0.005 | 0.005 | 0.005 | [35 empty] | 0.005 | 0.005 | 0.033 | 0.021 | 0.013 | 0.005 | 0.005 | 0.005 | 0.005 | 0.005 | 0.016 | 0.005 | 0.011 | 0.005 | 0.024 | 0.005 | [32 empty] | 0.005 | 0.005 | 0.008 | 0.005 | 0.005 | 0.005 | 0.005 | 0.005 |  | 0.005 | 0.005 | 0.005 |  | 0.005 | 0.005 | 0.005 | 0.005 | [31 empty] | 0.002 | 0.003 | 0.004 | 0.005 |  | 0.004 | 0.002 | 0.003 | 0.002 | 0.002 | 0.002 | 0.002 | 0.002 | 0.002 | 0.002 | [30 empty] | 0.002 | 0.014 | 0.002 | 0.002 | 0.002 | 0.002 | 0.002 | 0.012 | 0.002 | 0.002 | 0.004 | 0.03 | 0.002 | 0.009 | 0.007 | [32 empty] | 0.005 | 0.006 | 0.002 | 0.005 | 0.005 | 0.003 | 0.029 | 0.023 | 0.033 | 0.03 | 0.053 | 0.002 | 0.037 | 0.021 | 0.028 | [33 empty] | 0.007 | 0.005 | 0.004 | 0.006 | 0.009 | 0.006 | 0.003 | 0.003 | 0.004 | 0.007 | 0.003 | 0.003 | 0.004 | 0.003 | 0.008 | [32 empty] | 0.003 | 0.003 | 0.003 | 0.003 |  | 0.003 | 0.003 | 0.003 | 0.003 | 0.003 | 0.003 | 0.003 | 0.003 | 0.003 | [32 empty] | 0.003 | 0.003 | 0.003 | 0.003 | 0.003 | 0.003 | 0.003 | 0.003 | 0.003 | 0.003 | 0.003 | 0.003 | 0.003 | 0.003 | 0.003 | [30 empty] | 0.003 | 0.003 | 0.003 | 0.003 | 0.003 |  | 0.003 | 0.003 | 0.003 | 0.003 | 0.003 | 0.003 | 0.003 | 0.06 | 0.053 | [36 empty] | 0.003 | 0.003 | 0.003 | 0.003 | 0.003 |  | 0.003 | 0.003 | 0.003 | 0.003 | 0.003 | 0.003 |  |  | 0.003 |  |  | 0.003 | [33 empty] | 0.003 | 0.003 | 0.003 | 0.003 | 0.003 | 0.003 | 0.003 | 0.003 | 0.003 | 0.003 |  |  | 0.003 | 0.003 | 0.003 | 0.003 |  | 0.003 | [51 empty] | 0.003 |  | 0.003 |  | 0.003 | 0.003 | 0.003 | 0.003 | 0.003 | 0.003 |  |  | 0.003 |  |  |  | 0.003 | 0.003 | 0.003 | 0.003 | 0.003 | [22 empty] | 4.4e-05 | 2e-05 | 9.8e-05 | 0.000111 | 3.9e-05 | 5.2e-05 | 2e-05 | 3.7e-05 | 8.3e-05 | 6.6e-05 | 3.7e-05 | 3.2e-05 | [38 empty] | 0.00245 |  |  |  |  | 0.0957 | 0.00332 | 0.0545 | 0.0429 | 0.0035 | 0.01 |  |  | 0.0278 | 0.00156 |  | 0.00557 | 0.00626 | 0.0247 | 0.00269 | [42 empty] | 0.000356 | 4.1e-05 | 0.000135 | 7.3e-05 |  | 0.000262 | 7.7e-05 | 0.000243 | 0.000111 |  |  | 6.7e-05 | 4.5e-05 |  | 0.000164 | 4.5e-05 | 0.000401 | [83 empty] | 0.002 | 0.001 | 0.002 | 0.001 | 0.004 | 0.001 | 0.002 | 0.002 | 0.001 | 0.004 | 0.001 | 0.001 | 0.001 | [29 empty] | 0.003 | 0.001 | 0.001 | 0.003 | 0.001 | 0.001 | 0.001 | 0.001 | 0.001 | 0.001 | 0.001 | 0.001 | 0.001 | 0.001 |  | 0.001 |  | 0.001 | 0.001 | 0.001 | 0.001 | 0.001 | 0.001 | 0.001 | 0.001 | 0.001 | 0.001 | 0.001 | [17 empty] | 0.001 | 0.001 | 0.001 | 0.001 | 0.001 | 0.001 | 0.001 | 0.001 | 0.001 | 0.001 | 0.001 | 0.001 |  | 0.001 | 0.001 | 0.001 | [30 empty] | 0.001 | 0.001 | 0.001 | 0.001 | 0.001 | 0.001 | 0.002 | 0.001 | 0.001 | 0.001 | 0.001 | 0.001 | 0.001 | 0.001 | [16 empty] | 0.001 | [35 empty] | 0.001 | 0.001 | 0.001 | 0.001 | 0.001 | 0.001 | 0.001 | 0.001 | 0.001 | 0.001 | 0.001 | 0.001 |  | 0.001 | 0.001 | 0.001 | [56 empty] | 0.016 | 0.001 | 0.001 | 0.001 | 0.001 | 0.012 | 0.001 | 0.001 | 0.001 | 0.001 | 0.001 | 0.003 | 0.001 | 0.002 | 0.001 | [30 empty] | 0.001 | 0.001 | 0.001 | 0.001 | 0.001 | 0.001 | 0.001 | 0.001 | 0.001 | 0.001 | 0.001 | 0.001 | 0.001 | 0.001 | 0.001 | [30 empty] | 0.001 | 0.001 | 0.001 | 0.001 | 0.001 | 0.001 | 0.001 | 0.001 | 0.001 | 0.001 | 0.001 | 0.001 | 0.001 | 0.001 | 0.001 | [33 empty] | 0.001 | 0.001 | 0.001 | 0.001 | 0.001 | 0.001 | 0.001 | 0.001 | 0.001 | 0.001 | 0.001 | 0.001 | 0.001 | 0.001 |  | 0.001 | [48 empty] | 0.001 | 0.001 | 0.001 | 0.001 | 0.001 | 0.001 | 0.001 | 0.001 | 0.001 | 0.001 | 0.001 | 0.001 | 0.001 | 0.001 | 0.001 | [31 empty] | 0.001 | 0.001 | 0.001 | 0.001 | 0.001 | 0.001 | 0.001 | 0.001 | 0.001 | 0.001 | 0.001 | 0.001 | 0.001 | 0.001 | 0.001 | 0.001 | 0.001 | 0.001 | 0.001 | 0.001 | 0.001 | 0.001 | 0.001 | 0.001 | 0.001 | 0.001 | 0.001 | 0.001 | 0.001 | 0.001 | 0.001 | 0.001 | 0.001 | 0.001 | 0.001 | 0.001 | 0.001 | 0.001 | 0.001 | 0.001 | 0.001 | 0.001 | 0.001 | 0.001 |  | 0.001 | 0.001 | 0.001 | 0.001 | 0.001 | 0.001 | 0.001 | 0.001 | 0.001 | 0.001 | 0.001 | 0.001 | 0.001 | 0.001 | 0.001 | 0.001 | 0.001 | 0.001 | 0.001 | 0.001 | 0.001 |  | 0.001 | 0.001 | 0.001 | 0.001 | 0.001 | 0.001 |  |  | 0.001 |  |  | 0.001 | 0.001 | 0.001 | 0.001 | 0.001 | 0.001 | 0.001 | 0.001 | 0.001 | 0.001 | 0.001 | 0.001 | 0.001 |  |  | 0.001 |  |  | 0.001 |  | 0.001 | 0.001 | 0.001 | 0.001 | 0.001 | 0.001 | 0.001 | 0.001 | 0.001 | 0.001 | 0.001 | 0.001 |  |  | 0.001 |  |  | 0.001 | [10 empty] | 0.001 | 0.001 | 0.001 | 0.001 | 0.001 | 0.001 | 0.004 | 0.001 | 0.001 | 0.001 | 0.001 | 0.001 |  |  | 0.001 |  | 0.001 | 0.001 | 0.001 | 0.001 | 0.001 | 0.001 |  | 0.001 | 0.001 | 0.001 |  | 0.001 | 0.001 | 0.001 | 0.001 |  |  | 0.001 | [11 empty] | 0.001 | 0.001 | 0.001 | 0.001 | 0.001 | 0.001 | 0.001 | 0.001 | 0.001 | 0.001 | 0.001 | 0.001 | 0.001 | 0.001 |  |  |  |  | 0.001 |  | 0.001 | 0.001 | 0.001 | 0.001 | 0.001 | 0.001 | 0.001 | 0.001 | 0.001 | 0.001 |  |  | 0.001 |  |  | 0.001 | 0.001 | 0.001 | 0.001 | 0.001 | 0.001 | 0.001 | 0.001 | 0.001 | 0.001 | 0.001 | 0.001 | 0.001 | 0.001 |  |  | 0.001 |  |  | 0.001 | 0.001 | 0.001 | 0.001 |  | 0.001 | 0.001 |  | 0.001 | 0.001 | 0.001 | 0.001 | 0.001 | 0.001 |  |  | 0.001 |  | 0.001 | 0.001 | 0.001 | 0.001 | 0.001 | 0.001 | 0.001 | 0.001 | 0.001 | 0.001 | 0.001 | 0.001 | 0.001 | 0.001 | 0.001 | 0.001 | 0.001 | 0.001 | 0.001 | 0.001 | 0.001 | 0.001 | 0.001 | 0.001 | 0.001 | 0.001 | 0.001 | 0.001 | 0.001 |  |  | 0.001 |  | 0.001 |  | 0.001 | 0.001 | 0.001 | 0.001 | 0.001 | 0.001 | 0.001 | 0.001 | 0.001 | 0.001 |  |  | 0.001 |  | 0.001 | 0.001 | 0.001 |  | 0.001 | 0.001 | 0.001 | 0.001 | 0.001 | 0.001 | 0.001 | 0.001 | 0.001 | 0.001 | 0.001 | 0.001 | 0.001 | [15 empty] | 0.001 | 0.001 | 0.001 | 0.001 | 0.001 | 0.001 | 0.001 | 0.001 | 0.001 | 0.001 | 0.001 | 0.001 |  | 0.001 |  | 0.001 | 0.001 | 0.001 | 0.001 | 0.001 | 0.001 | 0.001 | 0.001 | 0.001 | 0.001 | 0.001 | 0.001 |  | 0.001 | 0.001 |  | 0.001 | 0.001 | 0.001 | 0.001 | 0.001 | 0.001 |  | 0.001 | 0.001 | 0.001 | 0.001 | 0.001 | 0.001 | 0.001 | 0.001 | 0.001 |  | 0.001 | 0.001 | 0.001 | 0.001 | 0.001 | 0.001 | 0.001 | 0.001 | 0.001 | 0.001 | 0.001 | 0.001 | 0.001 | 0.001 | [15 empty] | 0.001 | 0.001 | 0.001 | 0.001 | 0.001 | 0.001 | 0.001 | 0.001 | 0.001 | 0.001 | 0.001 | 0.001 | 0.001 | 0.001 | [7 empty] | 0.001 | 0.001 | 0.001 | 0.001 | 0.001 | 0.001 | 0.001 | 0.001 | 0.001 | 0.001 |  | 0.001 |  |  |  | 0.001 | 0.001 | 0.001 | 0.001 | 0.001 | 0.001 | 0.001 | 0.001 | 0.001 | 0.001 | 0.001 | 0.001 | 0.001 | 0.001 |  |  | 0.001 | 0.001 |  |  | 0.001 |  | 0.001 | 0.001 | 0.001 |  |  |  |  | 0.001 | 0.001 | 0.001 | 0.001 | 0.001 | 0.001 | 0.001 | 0.001 |  |  |  | 0.001 |  | 0.001 | 0.001 | 0.001 | 0.001 | 0.001 | 0.001 |  | 0.001 | 0.001 | 0.001 |  |  | 0.001 |  | 0.001 | [13 empty] | 0.001 |  | 0.001 | 0.001 | 0.001 | 0.001 | 0.001 | 0.001 | 0.001 | 0.001 | 0.001 | 0.001 |  |  | 0.001 |  |  | 0.001 | [6 empty] | 0.001 |  | 0.001 | 0.001 | 0.001 | 0.001 | 0.001 | 0.001 | 0.001 | 0.001 | 0.001 | 0.001 |  |  | 0.001 | [12 empty] | 0.001 | [50 empty] | 0.001 | 0.001 |  | 0.001 | 0.001 | 0.001 | 0.001 | 0.001 |  |  |  |  | 0.001 |  | 0.001 | 0.001 | [5 empty] | 0.001 | 0.001 | [86 empty] | 0.001 |  | 0.001 | 0.001 | 0.001 | 0.001 | 0.001 | 0.001 | 0.001 |  | 0.001 | 0.001 | 0.001 | 0.001 | 0.001 | [84 empty] | 0.001 |  | 0.001 | 0.001 | 0.001 |  | 0.001 | 0.001 | 0.001 | 0.001 | 0.001 | 0.001 |  |  | 0.001 |  |  | 0.001 | [91 empty] | 0.001 |  | 0.001 | 0.001 | 0.001 |  | 0.001 | 0.001 | 0.001 | 0.001 | 0.001 | 0.001 |  |  | 0.001 |  |  | 0.001 | [99 empty] | 0.001 |  | 0.001 | 0.001 | 0.001 |  | 0.001 | 0.001 | 0.001 | 0.001 | 0.001 | 0.001 |  |  | 0.001 |  |  | 0.001 | [76 empty] | 0.001 |  | 0.001 | 0.001 | 0.001 | 0.001 | 0.001 | 0.001 | 0.001 | 0.001 | 0.001 | 0.001 |  |  | 0.001 |  | 0.001 | 0.001 | [91 empty] | 0.001 |  | 0.001 | 0.001 | 0.001 | 0.001 | 0.001 | 0.001 | 0.001 | 0.001 | 0.001 | 0.001 |  |  | 0.001 |  |  | 0.001 | [76 empty] | 0.001 | 0.001 | 0.001 | 0.001 | 0.001 | 0.001 |  |  |  | 0.001 |  | 0.001 | 0.001 | 0.001 |  | 0.001 | [7 empty] | 0.001 | [122 empty] | 0.001 |  | 0.001 | 0.001 | 0.001 | 0.001 | 0.001 | 0.001 | 0.001 | 0.001 | 0.001 | 0.001 |  |  | 0.001
m,p-xylene (ug/l) | [481 empty] | 4.9 | [44 empty] | 5.4 | [43 empty] | 5 | [29 empty] | 2.8 | [14 empty] | 2 | [17 empty] | 1 | 1 | 1 | 1.9 |  |  | 1 | [11 empty] | 1 | 1 |  | 1 | [11 empty] | 1 |  |  |  |  | 1.1 |  |  | 1 |  | 1 | [21 empty] | 1 |  | 1 | 1 | 1 | 1 |  | 0.2 | 0.2 | 0.2 | 0.2 | 0.2 |  |  | 1 | [11 empty] | 1 |  | 1 | [11 empty] | 1 |  |  | 0.1 | [9 empty] | 0.1 |  |  |  | 0.1 | [11 empty] | 0.71 |  | 0.1 | 0.1 | [11 empty] | 0.1 | 0.58 |  | 0.1 | [11 empty] | 0.1 | 0.43 |  | 0.1 | [11 empty] | 0.17 | 0.22 |  | 0.1 | [10 empty] | 0.1 | 0.15 | 0.1 | 0.1 | 1.11 |  | 0.1 |  | 0.1 | 0.1 | 0.1 | 0.1 | 0.1 | 0.1 |  | 0.1 | 0.1 | 0.1 |  | 72.9 |  |  | 0.1 | [11 empty] | 2.07 | 0.24 |  | 0.1 | [11 empty] | 0.17 | 0.18 |  | 0.1 | [9 empty] | 57.6 |  | 0.1 | 0.42 |  | 0.1 | [11 empty] | 0.17 | [16 empty] | 0.1 | [11 empty] | 0.12 |  |  | 0.1 | [9 empty] | 0.53 |  | 0.29 |  |  | 0.1 | [11 empty] | 0.61 |  | 0.1 | [11 empty] | 0.1 |  |  | 0.1 | [11 empty] | 0.1 |  |  | 0.1 | [11 empty] | 0.1 |  |  | 0.1 | [11 empty] | 0.72 |  |  | 0.1 | [6 empty] | 0.1 |  |  |  |  | 0.17 |  |  | 0.1 | [11 empty] | 0.27 |  | 0.16 | 0.1 | [12 empty] | 0.1 |  | 0.1 | 0.1 | [14 empty] | 0.1 | 0.1 | [13 empty] | 0.2 | 0.1 | 0.1 | [12 empty] | 0.1 | 0.1 | 0.1 | 0.1 | [19 empty] | 0.1 | 0.1 | [14 empty] | 0.1 | 0.1 | 0.1 | 0.1 | 0.1 | 0.24 | 0.1 | 0.1 | 0.1 | 0.1 | 0.1 | 0.1 | 0.1 | 0.1 | 0.1 |  | 0.1 | 0.1 | [14 empty] | 0.1 | 0.1 | [14 empty] | 0.1 | 0.1 | [12 empty] | 0.1 | 0.11 | 0.1 | 0.1 | [13 empty] | 0.1 | 0.1 | 0.1 | [16 empty] | 0.1 | 0.1 | 0.1 | [12 empty] | 0.1 | 0.1 | 0.1 | 0.1 | [14 empty] | 0.1 | 0.1 | [24 empty] | 0.1 |  | 0.27 | 0.21 |  |  |  | 0.1 | 0.1 | [13 empty] | 0.1 | 0.1 | [13 empty] | 0.1 | 0.1 | 0.1 | 0.1 |  | 0.1 | 0.1 | 0.1 | 0.1 | 0.1 | 0.1 | 0.1 | 0.1 | 0.1 | 0.1 | 0.16 | 0.1 | [13 empty] | 0.16 | 0.1 | [13 empty] | 0.1 | 0.1 | [12 empty] | 0.1 | 0.1 | 0.1 | [14 empty] | 0.1 | 0.1 | [14 empty] | 0.1 | 0.1 | [12 empty] | 0.1 |  | 0.1 | 0.1 | [14 empty] | 0.1 | 1.52 | [14 empty] | 0.2 | 6.38 | [12 empty] | 34.4 | 0.2 | 0.2 | [14 empty] | 3 | 3 | [14 empty] | 3 | 3 | 3 | 3 |  | 3 | 3 | 3 | 3 | 3 | 3 | 3 | 3 | 3 | 3 | 3 | 3 | [13 empty] | 3 | 3 | [14 empty] | 2 | 2 | [12 empty] | 2 |  | 2 | 2 | [12 empty] | 2 | 2 | 2 | [12 empty] | 2 | 2 | 2 | [11 empty] | 2 | 2 | 2 | 2 | [15 empty] | 2 | 2 | 2 | [15 empty] | 2 | 2 | 2 | [14 empty] | 2 | 2 | 2 | 2 | [30 empty] | 2 | 2 | 2 | 2 | 2 | 2 | 2 | 2 | 2 | 2 |  |  | 2 | 2 | 2 | 2 |  | 2 | [53 empty] | 2 | [37 empty] | 2.5 | 2.5 | 2.5 | [7 empty] | 2.5 | [42 empty] | 2.5 | [15 empty] | 2.5 | 2.5 | [44 empty] | 1 | 1 | 1 | 1 |  | 1 | 1 | 1 | 1 |  |  | 1 | 1 |  | 1 | 1 | 1 |  |  | 1 | [11 empty] | 1 | [5 empty] | 1 | [16 empty] | 1 | [15 empty] | 1 | 1 | [13 empty] | 1 | 1 | [13 empty] | 1 | 1 | [10 empty] | 1 |  | 1 | 1 | [13 empty] | 1 | 1 | [11 empty] | 1 | 1 | 1 | [11 empty] | 1 | 1 |  | 1 | [12 empty] | 1 | 1 | [13 empty] | 1 | 1 | 1 | 1 | 1 | 1 | 1 | 1 | 1 | 1 | 1 | 1 |  | 1 | 1 | 1 | 1 | 1 | 1 | [12 empty] | 1 | 1 | 1 | [12 empty] | 1 | 1 | 1 | [11 empty] | 1 | [16 empty] | 1 | 1 | 1 | [19 empty] | 1 | 1 | 1 | [10 empty] | 1 | 1 | 1 | [12 empty] | 1 | [15 empty] | 1 | 1 | 1 | [23 empty] | 1 | 1 | 1 | [12 empty] | 1 | 1 | 1 | [11 empty] | 1 | 1 | 1 | 1 | [12 empty] | 1 |  | 1 | [12 empty] | 1 | 1 | 1 | 1 | 1 | 1 | 1 | 1 | 1 | 1 | 1 | 1 | 1 | 1 | 1 | 1 | 1 | 1 | [12 empty] | 1 | 1 | 1 | [12 empty] | 1 | 1 | 1 | [11 empty] | 1 | 1 | 1 | 1 | [14 empty] | 1 | 1 | 1 | [13 empty] | 1 | 1 | 1 | [12 empty] | 1 | [16 empty] | 1 | 1 | 1 | [16 empty] | 1 | 1 | 1 | [11 empty] | 1 | 1 | 1 | 1 | [10 empty] | 1 | 1 | 1 | [13 empty] | 1 | 1 | 1 | [12 empty] | 1 | 1 | 1 | 1 | 1 | 1 | 1 | 1 | 1 | 1 | 1 | 1 | 1 | 1 | 1 | 1 | 1 | 1 | [11 empty] | 1 | 1 | 1 | 1 | [12 empty] | 1 | 1 | 1 | 1 | [11 empty] | 1 | 1 | 1 | 1 | 1 | 1 |  | 1 | 1 | 1 | 1 | 1 | 1 |  |  | 1 |  |  | 1 | 1 | 1 | 1 | [15 empty] | 1 | 1 | 1 | 1 | [14 empty] | 1 | [10 empty] | 1 | 1 | 1 | [13 empty] | 1 | 1 | 1 | 1 | 1 | 1 |  | 1 | 1 | 1 |  | 1 | 1 | 1 | 1 |  |  | 1 | [11 empty] | 1 | 1 | 1 | [10 empty] | 1 |  |  |  |  | 1 | 1 | 1 | [14 empty] | 1 |  | 1 | 1 | 1 | [14 empty] | 1 | 1 | 1 | 1 |  | 1 | 1 |  | 1 | 1 | 1 | 1 | 1 | 1 |  |  | 1 |  | 1 | 1 | 1 | 1 | [10 empty] | 1 | 1 | 1 | 1 | 1 | 1 | [13 empty] | 1 |  | 1 | [13 empty] | 1 | 1 | 1 |  | 1 | 1 | 1 | 1 | 1 | 1 | 1 | 1 | 1 | 1 | 1 | 1 | 1 | [15 empty] | 1 | 1 | [11 empty] | 1 |  | 1 | 1 | [11 empty] | 1 | 1 |  | 1 | 1 | 1 | 1 | [8 empty] | 1 |  |  |  |  | 1 | 1 | 1 | 1 | 1 | 1 | 1 | 1 | 1 | 1 | 1 | 1 | 1 | 1 | [15 empty] | 1 | 1 | 1 | [10 empty] | 1 | [7 empty] | 1 | 1 | [9 empty] | 1 |  |  |  | 1 | 1 | 1 | 1 | 1 | 1 | [14 empty] | 1 |  | 1 | 1 | 1 |  |  |  |  | 1 | 1 | 1 | 1 | 1 | 1 | 1 | 1 |  |  |  | 1 |  | 0.75 | [13 empty] | 1 | [13 empty] | 1 |  | 1 | [14 empty] | 1 | [6 empty] | 1 |  | 1 | [24 empty] | 1 | [50 empty] | 1 | 1 |  | 1 | 1 | 1 | 1 | 1 |  |  |  |  | 1 |  | 1 | 1 | [5 empty] | 1 | 1 | [86 empty] | 1 |  | 1 | [7 empty] | 1 | [88 empty] | 1 |  | 1 | [14 empty] | 1 | [91 empty] | 1 |  | 1 | [14 empty] | 1 | [99 empty] | 1 |  | 1 | 1 | 1 |  | 1 | 1 | 1 | 1 | 1 | 1 |  |  | 1 |  |  | 1 | [76 empty] | 1 |  | 1 | [14 empty] | 1 | [91 empty] | 1 |  | 1 | [14 empty] | 1 | [85 empty] | 1 |  |  |  | 1 | [9 empty] | 1 | [122 empty] | 1 |  | 1 | 1 | 1 | 1 | 1 | 1 | 1 | 1 | 1 | 1 |  |  | 1
Magnesium (Diss) (mg/l) | [262 empty] | 101 | 119 | 87 | 43 | 41 | 75 | 119 | [29 empty] | 136 | 113 | 104 | 52 | 51 | 77 | 86 | 127 | 65 | 79 | [26 empty] | 84 | 125 | 120 | 90 | 60 | 63 | 71 | 86 | 113 | 72 |  | 92 | [26 empty] | 73 | 119 | 114 | 95 | 63 | 71 | 67 | 96 | 122 | 84 | 97 | 79 | [14 empty] | 94 | [21 empty] | 73 | 116 | 128 | 67 | 66 | 65 | 69 | 87 | 118 | 90 | 88 | 89 | 85 | 79 | [19 empty] | 82 | 131 | 118 | 57 | 41 | 45 | 68 | 80 | 100 | 89 | 85 | 98 | 97 | 97 |  | 77 | 118 | 123 | 57 | 57 | 57 | 62 | 77 | 101 | 80 | 84 | 86 | 79 | 74 | [30 empty] | 189 | 81 | 110 | 109 | 71 | 42 | 43 | 105 | 55 | 92 | 80 | 84 | 52 | 69 | 78 | [44 empty] | 155 | 60 | 122 | 116 | 89 | 64 | 62 | 87 | 68 | 102 | 101 | 85 | 73 | 71 | 77 | [30 empty] | 171 | 63 | 121 | 125 | 88 | 65 | 80 | 67 | 77 | 116 | 106 | 73 | 86 | 83 | 71 | [43 empty] | 175 | 65 | 120 | 122 | 85 | 61 | 64 | 72 | 75 | 112 | 96 | 70 | [12 empty] | 81 | 78 | 72 | [39 empty] | 63 | 117 | 114 | 97 | 69 | 67 | 72 | 80 | 119 | 81 | 68 | 90 | 72 | [30 empty] | 164 | 75 | 134 | 126 | 107 | 50 | 44 | 81 | 61 | 106 | 95 | 74 | 78 | 79 | 72 | [29 empty] | 168 | 110 | 100 | 71 |  | 67 |  | 111 | 91 | 56 | 69 | 72 | 77 |  | 96 | 78 | 81 |  | 85 | [30 empty] | 177 | 70 | 117 | 125 | 77 | 59 | 64 | 74 | 79 | 109 | 86 | 80 | 92 | 79 | 75 | [45 empty] | 75 | 123 | 117 | 94 | 60 | 72 | 76 | 81 | 127 | 97 | 75 | 87 | 75 | 91 | [30 empty] | 62 | 122 | 105 | 91 | 75 | 65 | 64 | 72 | 104 | 88 | 73 | 83 | 71 | 67 | [31 empty] | 89 | 112 | 106 | 79 | 85 | 51 | 64 | 70 | 101 | 84 | 72 | 79 | 82 | 66 | [16 empty] | 80 | 118 | 108 | 83 | 92 | 66 | 64 | 75 | 104 | 74 | 142 | 78 | 85 | 77 | 69 | [32 empty] | 166 | 91 | 108 | 110 | 52 | 39 | 52 | 77 | 57 | 90 | 93 | 105 | 59 | 80 | 74 | 72 | [38 empty] | 81 | 117 | 105 | 91 | 90 | 58 | 67 | 80 | 131 | 85 | 144 | 68 | 77 | 81 | 71 | [33 empty] | 71 | 113 | 106 | 48 | 227 | 72 | 63 | 78 | 95 | 77 | 134 | 64 | 77 | 77 | 86 | [35 empty] | 149 | 100 | 116 | 94 | 73 | 110 | 64 | 60 | 71 | 107 | 82 | 137 | 66 | 80 | 77 | 64 | [32 empty] | 108 | 87 | 98 | 69 | 66 | 88 | 127 | 97 |  | 92 | 90 | 71 |  | 72 | 132 | 148 | 67 | [31 empty] | 75 | 111 | 94 | 83 |  | 66 | 65 | 72 | 94 | 84 | 132 | 65 | 75 | 76 | 63 | [30 empty] | 87 | 115 | 92 | 86 | 68 | 64 | 58 | 69 | 97 | 76 | 128 | 65 | 65 | 75 | 63 | [32 empty] | 96 | 113 | 97 | 93 | 71 | 63 | 59 | 79 | 107 | 77 | 134 | 65 | 68 | 87 | 67 | [33 empty] | 81 | 110 | 91 | 74 | 39 | 48 | 57 | 59 | 71 | 69 | 92 | 57 | 66 | 91 | 91 | [32 empty] | 91 | 120 | 100 | 110 |  | 63 | 68 | 79 | 110 | 80 | 130 | 68 | 73 | 69 | [32 empty] | 86 | 48 | 48 | 74 | 48 | 53 | 61 | 110 | 73 | 90 | 110 | 79 | 68 | 63 | 140 | [30 empty] | 140 | 120 | 110 | 92 | 100 |  | 48 | 61 | 62 | 89 | 68 | 130 | 64 | 75 | 76 | [36 empty] | 120 | 85 | 110 | 90 | 100 |  | 51 | 66 | 73 | 110 | 75 | 91 |  |  | 68 |  |  | 76 | [33 empty] | 140 | 64 | 100 | 87 | 82 | 55 | 50 | 66 | 57 | 80 |  |  | 70 | 74 | 71 | 69 |  | 68 | [51 empty] | 93 |  | 78 | [5 empty] | 39.7 |  |  |  | 69.4 |  |  |  | 45.4 |  |  |  | 109 | [19 empty] | 132 | 77.7 | 108 | 89 | 97.2 | 49.5 | 48.5 | 64.1 | 60.5 | 63 | 71.4 | 65.5 | 87 | 85.7 | 112 | [38 empty] | 74.8 |  |  |  |  | 53.1 | 68.9 | 71.1 | 110 | 90.6 | 87.9 |  |  | 65.3 | 76.8 |  | 77.2 | 123 | 92.8 | 106 | [42 empty] | 61.9 | 123 | 92.9 | 103 |  | 54.7 | 67.5 | 68.3 | 112 |  |  | 71.4 | 81.3 |  | 79.3 | 73.9 | 73 | [83 empty] | 71 | 104 | 96 | 96 | 60 | 67 | 72 | 108 | 74 | 114 | 74 | 80 | 78 | [29 empty] | 120 | 74 | 101 | 96 | 114 | 45 | 48 | 80 | 61 | 83 | 94 | 87 | 80 | 93 |  | 114 |  | 104 | 109 | 117 | 39 | 71 | 68 | 62 | 80 | 91 | 90 | 75 | [17 empty] | 128 | 79 | 105 | 96 | 118 | 44 | 36 | 84 | 60 | 91 | 87 | 101 |  | 64 | 73 | 77 | [30 empty] | 138 | 78 | 106 | 101 | 105 | 32 | 32 | 64 | 68 | 96 | 80 | 120 | 64 | 85 | [16 empty] | 69 | [35 empty] | 145 | 85 | 102 | 96 | 108 | 32 | 34 | 58 | 64 | 84 | 70 | 108 |  | 55 | 82 | 73 | [56 empty] | 139 | 86 | 101 | 102 | 102 | 38 | 35 | 65 | 72 | 104 | 82 | 114 | 61 | 79 | 82 | [30 empty] | 132 | 87 | 107 | 101 | 112 | 41 | 26 | 66 | 60 | 102 | 84 | 87 | 66 | 74 | 72 | [30 empty] | 126 | 87 | 109 | 106 | 87 | 51 | 34 | 72 | 46 | 91 | 82 | 111 | 65 | 63 | 74 | [33 empty] | 138 | 79 | 116 | 110 | 118 | 49 | 45 | 79 | 77 | 109 | 83 | 116 | 61 | 56 |  | 81 | [48 empty] | 64 | 77 | 115 | 74 | 110 | 105 | 105 | 49 | 44 | 75 | 72 | 97 | 72 | 105 | 58 | [31 empty] | 110 | 72 | 105 | 105 | 105 | 44 | 56 | 72 | 60 | 96 | 87 | 110 | 62 | 71 | 74 | 115 | 77 | 99 | 99 | 110 | 41 | 50 | 73 | 68 | 94 | 67 | 105 | 60 | 76 | 77 | 120 | 79 | 110 | 110 | 110 | 46 | 50 | 61 | 73 | 95 | 92 | 115 | 53 | 66 |  | 75 | 115 | 82 | 100 | 100 | 110 | 48 | 47 | 62 | 67 | 92 | 78 | 92 | 54 | 68 | 77 | 107 | 75 | 100 | 97 | 105 |  | 43 | 62 | 67 | 92 | 73 | 74 |  |  | 55 |  |  | 74 | 119 | 94 | 105 | 100 | 106 | 28 | 40 | 69 | 64 | 95 | 63 | 92 |  |  | 67 |  |  | 75 |  | 112 | 85 | 103 | 100 | 109 | 34 | 41 | 64 | 68 | 82 | 67 | 97 |  |  | 64 |  |  | 72 | [10 empty] | 110 | 75.8 | 100 | 93.1 | 113 | 41 | 47 | 64.9 | 70.4 | 88.8 | 68.4 | 87.5 |  |  | 52.8 |  | 82.9 | 105 | 77.5 | 109 | 106 | 112 |  | 55.6 | 70.4 | 96.5 |  | 97.9 | 60.8 | 73 | 78.5 |  |  | 59.2 | [11 empty] | 107 | 76.8 | 108 | 105 | 114 | 44.7 | 45.8 | 70.3 | 71.6 | 93.4 | 77.2 | 102 | 57 | 92.8 |  |  |  |  | 108 |  | 115 | 109 | 115 | 52 | 48 | 67 | 75 | 99 | 73 | 99 |  |  | 63 |  |  | 79 | 82 | 106 | 80 | 105 | 114 | 118 | 83 | 52 | 73 | 76 | 86 | 76 | 84 |  |  | 64 |  |  | 91 | 111 | 80 | 105 |  | 114 | 119 |  | 56 | 73 | 82 | 103 | 85 | 79 |  |  | 68 |  | 128 | 113 | 81 | 118 | 109 | 115 | 109 | 45 | 73 | 82 | 95 | 89 | 104 | 73 | 168 | 88 | 80 | 103 | 91 | 105 | 106 | 66 | 42 | 44 | 66 | 70 | 88 | 75 | 82 |  |  | 73 |  | 78 |  | 110 | 113 | 101 | 43 | 47 | 66 | 78 | 101 | 75 | 83 |  |  | 61 |  | 80 | 102 | 82 |  | 84 | 100 | 84 | 106 | 116 | 48 | 68 | 84 | 94 | 79 | 84 | 77 | 85 | [15 empty] | 103 | 106 | 109 | 114 | 55 | 49 | 71 | 77 | 94 | 86 | 88 | 72 |  | 90 |  | 103 | 124 | 115 | 50 | 83 | 88 | 115 | 54 | 73 | 73 | 100 | 65 |  | 86 | 88 |  | 102 | 89 | 109 | 128 | 114 | 116 |  | 51 | 74 | 77 | 85 | 62 | 132 | 89 | 78 | 120 |  | 106 | 85 | 141 | 114 | 118 | 62 | 41 | 73 | 78 | 101 | 97 | 78 | 70 | 132 | [15 empty] | 113 | 119 | 111 | 106 | 118 | 34 | 41 | 64 | 72 | 98 | 96 | 85 | 86 | 75 | [7 empty] | 101 | 110 | 104 | 113 | 31 | 38 | 52 | 65 | 82 | 58 |  | 76 |  |  |  | 80 | 85 | 93 | 84 | 104 | 84 | 100 | 106 | 50 | 32 | 58 | 69 | 74 | 56 |  |  | 77 | 75 |  |  | 1 |  | 116 | 104 | 108 |  |  |  |  | 81 | 38 | 66 | 72 | 59 | 67 | 90 | 65 |  |  |  | 103 |  | 115 | 105 | 98 | 55 | 44 | 76 |  | 79 | 64 | 82 |  |  | 66 |  | 78 | [13 empty] | 113 |  | 111 | 110 | 125 | 29 | 45 | 68 | 71 | 97 | 71 | 88 |  |  | 56 |  |  | 79 | [6 empty] | 90 |  | 103 | 97 | 110 | 37 | 37 | 77 | 61 | 92 | 69 | 73 |  |  | 60 | [12 empty] | 92 | [50 empty] | 101 | 108 |  | 41 | 72 | 88 | 73 | 79 |  |  |  |  | 92 |  | 101 | 71 | [5 empty] | 81 | 92 | [86 empty] | 98 |  | 113 | 108 | 98 | 60 | 44 | 69 | 61 |  | 80 | 73 | 95 | 72 | 85 | [84 empty] | 95 |  | 126 | 100 | 117 |  | 46 | 59 | 69 | 104 | 74 | 86 |  |  | 48 |  |  | 77 | [91 empty] | 107 |  | 122 | 108 | 115 |  | 53 | 75 | 76 | 100 | 77 | 81 |  |  | 72 |  |  | 101 | [99 empty] | 116 |  | 128 | 108 | 118 |  | 41 | 72 | 52 | 80 | 79 | 82 |  |  | 61 |  |  | 146 | [76 empty] | 105 |  | 125 | 105 | 79 | 32 | 43 | 80 | 79 | 89 | 68 | 81 |  |  | 65 |  | 65 | 77 | [91 empty] | 91 |  | 134 | 101 | 91 | 46 | 46 | 87 | 76 | 100 | 63 | 83 |  |  | 55 |  |  | 81 | [76 empty] | 115 | 100 | 84 | 100 | 82 | 72 |  |  |  | 93 |  | 85 | 56 | 112 |  | 53 | [7 empty] | 85 | [122 empty] | 97 |  | 125 | 95 | 108 | 39 | 45 | 72 | 67 | 85 | 72 | 73 |  |  | 77
Magnesium (mg/l) | [176 empty] | 88 |  | 43 | 54 |  | 84 | 89 |  |  |  | 117 | [9 empty] | 48 | [10 empty] | 88 | 117 | 43 | 54 | 48 | 84 | 89 | [19 empty] | 122 | 107 | 102 | 42 | 47 | 67 | 92
Manganese (Diss) (mg/l) | [262 empty] | 0.48 | 0.42 | 0.29 | 0.095 | 0.088 | 0.12 | 0.19 | [29 empty] | 0.51 | 0.7 | 0.22 | 0.27 | 0.25 | 0.23 | 0.069 | 0.11 | 0.05 | 0.058 | [26 empty] | 0.065 | 0.45 | 0.62 | 0.15 | 0.29 | 0.089 | 0.056 | 0.062 | 0.12 | 0.046 | [28 empty] | 0.056 | 0.56 | 0.53 | 0.15 | 0.45 | 0.26 | 0.067 | 0.083 | 0.17 | 0.11 | 1.13 | 0.075 | [14 empty] | 0.96 | [21 empty] | 0.051 | 0.44 | 0.41 | 0.15 | 0.2 | 0.078 | 0.096 | 0.11 | 0.1 | 0.14 | 0.14 | 0.18 | 0.097 | 0.1 | [19 empty] | 0.05 | 0.67 | 0.38 | 0.08 | 0.12 | 0.041 | 0.044 | 0.067 | 0.067 | 0.44 | 0.061 | 0.51 | 1.97 | 0.67 |  | 0.055 | 1.01 | 0.35 | 0.11 | 0.11 | 0.074 | 0.057 | 0.068 | 0.074 | 0.1 | 0.073 | 0.23 | 0.1 | 0.11 | [30 empty] | 0.13 | 0.048 | 0.47 | 0.11 | 0.081 | 0.047 | 0.043 | 0.07 | 0.048 | 0.053 | 0.071 | 0.053 | 0.31 | 0.35 | 0.72 | [44 empty] | 0.31 | 0.045 | 1.12 | 0.63 | 0.15 | 0.32 | 0.15 | 0.088 | 0.095 | 0.14 | 0.17 | 0.08 | 0.2 | 0.092 | 0.27 | [30 empty] | 0.61 | 0.055 | 0.72 | 0.75 | 0.17 | 0.28 | 0.18 | 0.072 | 0.13 | 0.18 | 0.18 | 0.072 | 0.29 | 0.082 | 0.058 | [43 empty] | 0.71 | 0.037 | 0.8 | 0.5 | 0.12 | 0.16 | 0.058 | 0.051 | 0.061 | 0.16 | 0.11 | 0.076 | [12 empty] | 0.13 | 0.059 | 0.092 | [39 empty] | 0.036 | 0.73 | 0.56 | 0.12 | 0.38 | 0.12 | 0.06 | 0.057 | 0.091 | 0.1 | 0.048 | 0.28 | 0.074 | [30 empty] | 2.23 | 0.1 | 2.92 | 0.7 | 0.24 | 0.23 | 0.15 | 0.091 | 0.16 | 0.21 | 0.25 | 0.069 | 0.23 | 0.096 | 0.12 | [29 empty] | 1.59 | 0.51 | 0.11 | 0.067 |  | 0.032 |  | 0.39 | 0.08 | 0.18 | 0.11 | 0.065 | 0.054 |  | 0.081 | 0.046 | 0.057 |  | 0.2 | [30 empty] | 0.42 | 0.055 | 0.9 | 0.54 | 0.12 | 0.2 | 0.096 | 0.076 | 0.087 | 0.12 | 0.11 | 0.087 | 0.25 | 0.1 | 0.097 | [45 empty] | 0.066 | 1.7 | 0.75 | 0.17 | 0.22 | 0.17 | 0.075 | 0.097 | 0.14 | 0.17 | 0.078 | 0.23 | 0.11 | 0.4 | [30 empty] | 0.047 | 1.65 | 0.72 | 0.14 | 0.25 | 0.32 | 0.052 | 0.078 | 0.12 | 0.14 | 0.063 | 0.39 | 0.3 | 0.072 | [31 empty] | 0.008 | 0.81 | 0.63 | 0.024 | 0.12 | 0.16 | 0.02 | 0.028 | 0.025 | 0.015 | 0.018 | 0.11 | 0.024 | 0.069 | [16 empty] | 0.065 | 0.82 | 0.76 | 0.15 | 0.32 | 0.18 | 0.058 | 0.08 | 0.083 | 0.14 | 0.15 | 0.063 | 0.21 | 0.086 | 0.066 | [32 empty] | 1.13 | 0.084 | 0.6 | 0.37 | 0.082 | 0.37 | 0.4 | 0.078 | 0.078 | 0.12 | 0.16 | 0.29 | 0.05 | 0.44 | 0.078 | 0.11 | [38 empty] | 0.068 | 0.73 | 0.51 | 0.14 | 1.43 | 0.65 | 0.14 | 0.11 | 0.12 | 0.12 | 0.17 | 0.06 | 0.59 | 0.084 | 0.075 | [33 empty] | 0.082 | 0.85 | 0.91 | 0.097 | 0.58 | 0.39 | 0.11 | 0.086 | 0.1 | 0.12 | 0.94 | 0.061 | 0.26 | 0.11 | 0.27 | [35 empty] | 0.7 | 0.056 | 1.01 | 0.36 | 0.11 | 0.68 | 0.39 | 0.037 | 0.053 | 0.076 | 0.1 | 0.48 | 0.038 | 0.13 | 0.059 | 0.067 | [32 empty] | 0.57 | 0.19 | 0.68 | 0.23 | 0.11 | 0.12 | 0.14 | 0.19 |  | 0.23 | 0.21 | 0.074 |  | 0.098 | 2.83 | 1.56 | 0.078 | [31 empty] | 0.072 | 0.84 | 0.62 | 0.15 |  | 0.28 | 0.076 | 0.12 | 0.12 | 0.16 | 0.27 | 0.063 | 0.23 | 0.14 | 0.074 | [30 empty] | 0.09 | 1.02 | 0.67 | 0.21 | 2.83 | 0.34 | 0.083 | 0.14 | 0.16 | 0.18 | 0.29 | 0.07 | 0.22 | 0.11 | 0.087 | [32 empty] | 0.07 | 0.88 | 0.59 | 0.17 | 0.43 | 0.15 | 0.044 | 0.077 | 0.084 | 0.15 | 0.37 | 0.051 | 0.2 | 0.078 | 0.059 | [33 empty] | 0.059 | 1.02 | 0.52 | 0.13 | 0.19 | 0.066 | 0.04 | 0.066 | 0.078 | 0.078 | 0.53 | 0.034 | 0.13 | 4.69 | 4.68 | [32 empty] | 0.004 | 0.41 | 0.29 | 0.015 |  | 0.051 | 0.04 | 0.006 | 0.003 | 0.004 | 0.2 | 0.011 | 0.054 | 0.058 | [32 empty] | 0.003 | 0.38 | 0.021 | 0.003 | 0.17 | 0.066 | 0.004 | 0.006 | 0.007 | 0.004 | 0.096 | 0.037 | 0.045 | 0.004 | 0.026 | [30 empty] | 0.008 | 0.003 | 0.38 | 0.094 | 0.003 |  | 0.003 | 0.003 | 0.005 | 0.003 | 0.003 | 0.051 | 0.005 | 0.018 | 0.022 | [36 empty] | 0.055 | 0.003 | 0.46 | 0.085 | 0.005 |  | 0.37 | 0.005 | 0.2 | 0.009 | 0.003 | 1.6 |  |  | 0.012 |  |  | 0.046 | [33 empty] | 0.14 | 0.004 | 0.21 | 0.26 | 0.005 | 0.19 | 0.85 | 0.011 | 0.007 | 0.023 |  |  | 0.025 | 0.007 | 0.005 | 0.14 |  | 0.13 | [51 empty] | 0.0987 |  | 0.0278 |  | 0.003 | 0.936 | 0.259 | 0.003 | 0.025 | 0.003 |  |  | 0.003 |  |  |  | 0.00478 | 0.0138 | 0.00413 | 0.0176 | 0.229 | [22 empty] | 0.0514 | 0.00118 | 0.108 | 0.0173 | 0.000107 | 0.000471 | 0.00271 | 0.0284 | 0.00501 | 0.00013 | 0.00301 | 0.17 | [38 empty] | 0.0319 |  |  |  |  | 0.704 | 0.567 | 0.675 | 0.648 | 0.218 | 1.24 |  |  | 3.61 | 0.0877 |  | 0.0766 | 1.13 | 2.41 | 0.0847 | [42 empty] | 0.000223 | 1.17 | 0.456 | 0.00449 |  | 0.0733 | 0.00232 | 0.0468 | 0.00308 |  |  | 0.00246 | 0.181 |  | 0.131 | 0.00223 | 1.49 | [83 empty] | 0.033 | 0.235 | 0.531 | 0.008 | 0.07 | 0.087 | 0.02 | 0.022 | 0.021 | 0.324 | 0.01 | 0.083 | 0.055 | [29 empty] | 0.129 | 0.009 | 0.148 | 0.31 | 0.003 | 0.056 | 0.009 | 0.02 | 0.011 | 0.029 | 0.003 | 0.208 | 0.004 | 0.135 |  | 0.014 |  | 0.116 | 0.026 | 0.002 | 0.018 | 0.008 | 0.017 | 0.005 | 0.003 | 0.003 | 0.002 | 0.002 | [17 empty] | 0.01 | 0.004 | 0.151 | 0.414 | 0.002 | 0.083 | 0.025 | 0.011 | 0.02 | 0.01 | 0.003 | 0.208 |  | 0.007 | 0.026 | 0.024 | [30 empty] | 0.008 | 0.002 | 0.117 | 0.326 | 0.002 | 0.043 | 0.008 | 0.004 | 0.03 | 0.002 | 0.003 | 0.131 | 0.002 | 0.031 | [16 empty] | 0.025 | [35 empty] | 0.002 | 0.002 | 0.14 | 0.031 | 0.002 | 0.017 | 0.002 | 0.002 | 0.002 | 0.002 | 0.002 | 0.011 |  | 0.002 | 0.068 | 0.044 | [56 empty] | 0.11 | 0.002 | 0.092 | 0.257 | 0.003 | 0.081 | 0.002 | 0.002 | 0.007 | 0.002 | 0.002 | 0.205 | 0.002 | 0.121 | 0.114 | [30 empty] | 0.02 | 0.002 | 0.117 | 0.371 | 0.002 | 0.1 | 0.005 | 0.002 | 0.005 | 0.002 | 0.003 | 0.799 | 0.002 | 0.279 | 0.125 | [30 empty] | 0.022 | 0.039 | 0.122 | 0.378 | 0.002 | 0.002 | 0.002 | 0.002 | 0.002 | 0.002 | 0.002 | 0.002 | 0.002 | 0.104 | 0.043 | [33 empty] | 0.005 | 0.064 | 0.151 | 0.215 | 0.002 | 0.002 | 0.002 | 0.002 | 0.002 | 0.002 | 0.004 | 0.013 | 0.002 | 0.01 |  | 0.056 | [48 empty] | 0.008 | 0.227 | 0.015 | 0.002 | 0.337 | 0.233 | 0.002 | 0.014 | 0.002 | 0.007 | 0.004 | 0.002 | 0.002 | 0.082 | 0.002 | [31 empty] | 0.017 | 0.003 | 0.134 | 0.391 | 0.002 | 0.018 | 0.023 | 0.002 | 0.124 | 0.005 | 0.003 | 0.176 | 0.002 | 0.141 | 0.14 | 0.013 | 0.006 | 0.148 | 0.359 | 0.002 | 0.012 | 0.179 | 0.002 | 0.033 | 0.014 | 0.004 | 0.174 | 0.002 | 0.088 | 0.02 | 0.033 | 0.014 | 0.15 | 0.551 | 0.002 | 0.031 | 0.027 | 0.008 | 0.058 | 0.013 | 0.014 | 0.006 | 0.002 | 0.014 |  | 0.043 | 0.057 | 0.002 | 0.111 | 0.375 | 0.004 | 0.079 | 0.002 | 0.002 | 0.009 | 0.003 | 0.008 | 0.381 | 0.002 | 0.052 | 0.153 | 0.057 | 0.009 | 0.144 | 0.527 | 0.003 |  | 0.006 | 0.004 | 0.069 | 0.003 | 0.004 | 1.745 |  |  | 0.002 |  |  | 0.207 | 0.026 | 0.137 | 0.167 | 0.24 | 0.002 | 0.043 | 0.003 | 0.002 | 0.199 | 0.003 | 0.002 | 0.341 |  |  | 0.002 |  |  | 0.028 |  | 0.03 | 0.008 | 0.156 | 0.233 | 0.003 | 0.267 | 0.002 | 0.004 | 0.045 | 0.006 | 0.002 | 0.083 |  |  | 0.002 |  |  | 0.042 | [10 empty] | 0.003 | 0.039 | 0.049 | 0.073 | 0.037 | 1.091 | 0.035 | 0.004 | 0.002 | 0.005 | 0.005 | 0.127 |  |  | 0.002 |  | 0.549 | 0.03 | 0.012 | 0.18 | 0.5 | 0.02 |  | 0.026 | 0.066 | 0.006 |  | 1.963 | 0.004 | 0.008 | 0.925 |  |  | 0.002 | [11 empty] | 0.008 | 0.518 | 0.175 | 0.591 | 0.015 | 0.225 | 0.005 | 0.002 | 0.069 | 0.026 | 0.009 | 0.007 | 0.002 | 0.3 |  |  |  |  | 0.009 |  | 0.225 | 0.31 | 0.002 | 0.519 | 0.005 | 0.002 | 0.032 | 0.002 | 0.002 | 0.02 |  |  | 0.002 |  |  | 0.164 | 0.16 | 0.013 | 0.116 | 0.051 | 0.435 | 0.003 | 0.331 | 0.003 | 0.017 | 0.005 | 0.002 | 0.002 | 0.189 |  |  | 0.002 |  |  | 1.046 | 0.065 | 0.226 | 0.068 |  | 0.507 | 0.004 |  | 0.005 | 0.053 | 0.03 | 0.004 | 0.004 | 1.29 |  |  | 0.003 |  | 1.285 | 0.073 | 0.594 | 0.136 | 0.446 | 0.003 | 0.258 | 0.016 | 0.005 | 0.024 | 0.003 | 0.002 | 0.024 | 0.002 | 0.902 | 0.258 | 0.239 | 3.391 | 0.042 | 0.41 | 0.259 | 0.003 | 0.325 | 0.021 | 0.002 | 0.044 | 0.781 | 0.003 | 0.379 |  |  | 0.002 |  | 0.268 |  | 0.169 | 0.365 | 0.004 | 0.227 | 0.53 | 0.015 | 0.042 | 0.482 | 0.002 | 0.05 |  |  | 0.002 |  | 0.393 | 1.361 | 0.304 |  | 0.17 | 0.313 | 0.382 | 0.078 | 0.468 | 0.605 | 0.007 | 0.053 | 0.061 | 0.023 | 0.672 | 0.002 | 0.164 | [15 empty] | 0.077 | 0.067 | 0.387 | 0.004 | 0.075 | 0.006 | 0.009 | 0.036 | 0.021 | 0.01 | 0.065 | 0.002 |  | 0.564 |  | 0.003 | 0.314 | 0.356 | 0.002 | 0.003 | 0.236 | 0.057 | 0.086 | 0.002 | 0.005 | 0.01 | 0.002 |  | 0.79 | 0.925 |  | 0.206 | 0.074 | 0.095 | 3.322 | 0.566 | 0.012 |  | 0.024 | 0.005 | 0.051 | 0.006 | 0.002 | 0.768 | 0.009 | 0.983 | 0.394 |  | 0.224 | 0.19 | 0.815 | 0.62 | 0.025 | 0.065 | 0.024 | 0.041 | 0.081 | 0.159 | 0.033 | 0.308 | 0.002 | 0.596 | [15 empty] | 0.002 | 0.002 | 0.128 | 0.126 | 0.006 | 0.021 | 0.003 | 0.009 | 0.035 | 0.003 | 0.025 | 0.132 | 0.002 | 0.311 | [7 empty] | 0.059 | 0.011 | 0.037 | 0.002 | 0.002 | 0.002 | 0.002 | 0.002 | 0.025 | 0.002 |  | 0.189 |  |  |  | 0.347 | 0.517 | 0.024 | 0.024 | 0.151 | 0.607 | 0.391 | 0.006 | 0.005 | 0.002 | 0.002 | 0.002 | 0.002 | 0.002 |  |  | 0.002 | 0.544 |  |  | 0.06 |  | 0.282 | 0.338 | 0.002 |  |  |  |  | 0.227 | 0.002 | 0.002 | 0.009 | 0.009 | 0.003 | 0.052 | 0.002 |  |  |  | 0.005 |  | 0.308 | 0.253 | 0.002 | 0.028 | 0.002 | 0.058 |  | 0.005 | 0.002 | 0.051 |  |  | 0.002 |  | 0.09 | [13 empty] | 0.063 |  | 0.134 | 0.291 | 0.002 | 0.013 | 0.002 | 0.002 | 0.006 | 0.005 | 0.002 | 0.003 |  |  | 0.002 |  |  | 0.22 | [6 empty] | 0.011 |  | 0.166 | 0.125 | 0.002 | 0.079 | 0.002 | 0.006 | 0.019 | 0.021 | 0.003 | 0.015 |  |  | 0.002 | [12 empty] | 0.806 | [50 empty] | 0.28 | 0.002 |  | 0.002 | 0.012 | 0.026 | 0.002 | 0.02 |  |  |  |  | 0.032 |  | 0.097 | 0.003 | [5 empty] | 0.002 | 0.21 | [86 empty] | 0.077 |  | 0.107 | 0.309 | 0.002 | 0.043 | 0.005 | 0.006 | 0.002 |  | 0.105 | 0.006 | 0.054 | 0.002 | 0.111 | [84 empty] | 0.004 |  | 0.255 | 0.071 | 0.004 |  | 0.002 | 0.009 | 0.049 | 0.213 | 0.002 | 0.03 |  |  | 0.002 |  |  | 0.225 | [91 empty] | 0.055 |  | 0.262 | 0.465 | 0.002 |  | 0.145 | 0.009 | 0.006 | 0.087 | 0.002 | 0.163 |  |  | 0.002 |  |  | 0.392 | [99 empty] | 0.077 |  | 0.332 | 0.464 | 0.003 |  | 0.004 | 0.436 | 0.021 | 0.062 | 0.003 | 0.357 |  |  | 0.002 |  |  | 0.432 | [76 empty] | 0.005 |  | 0.258 | 0.417 | 0.002 | 0.056 | 0.002 | 0.005 | 0.004 | 0.082 | 0.002 | 0.204 |  |  | 0.002 |  | 0.004 | 0.11 | [91 empty] | 0.054 |  | 0.458 | 0.404 | 0.002 | 0.084 | 0.028 | 0.015 | 0.005 | 0.153 | 0.002 | 0.065 |  |  | 0.002 |  |  | 0.337 | [76 empty] | 1.92 | 0.002 | 0.249 | 0.002 | 0.003 | 0.021 |  |  |  | 0.015 |  | 0.013 | 0.002 | 0.164 |  | 0.012 | [7 empty] | 0.44 | [122 empty] | 0.008 |  | 0.307 | 0.304 | 0.002 | 0.007 | 0.004 | 0.023 | 0.046 | 0.023 | 0.005 | 0.009 |  |  | 0.002
Manganese (mg/l) | [181 empty] | 0.2 | 0.11 |  |  |  |  | 0.12 | 0.45 |  |  |  | 0.05 |  | 0.09 | 0.07 | [11 empty] | 0.12 | 0.45 | 0.05 | 0.09 | 0.07 | 0.2 | 0.11 | [19 empty] | 0.68 | 0.61 | 0.33 | 0.48 | 0.32 | 0.15 | 0.41
MCPP (Mecoprop) (UG/L) | [283 empty] | 0.1 | [5 empty] | 0.1 | 0.1 | [148 empty] | 0.05 | [11 empty] | 0.13 |  |  | 0.05 | [11 empty] | 0.4 |  |  | 0.5 | [11 empty] | 0.11 |  |  | 0.05 | [11 empty] | 0.06 | 2.5 |  | 0.4 | [9 empty] | 63.1 |  | 4.7 | 0.05 |  | 0.05 | [11 empty] | 0.18 | 0.05 |  | 0.05 | [26 empty] | 0.05 |  | 0.1 | [11 empty] | 0.1 | 0.05 |  | 0.05 | [11 empty] | 0.11 | 0.05 |  | 0.05 | [11 empty] | 0.058 | 0.05 |  | 0.125 | [11 empty] | 0.05 | [17 empty] | 0.1 | 0.04 | 0.04 | 0.04 |  |  | 0.04 | [11 empty] | 0.041 | 0.04 |  | 0.04 | [11 empty] | 0.04 |  |  |  |  | 0.05 |  | 0.04 | 0.04 |  | 0.12 | [21 empty] | 0.04 |  |  | 0.22 | 0.06 | 0.55 |  | 0.04 | 0.04 | 0.04 | 0.04 | 0.04 |  |  | 0.04 | [11 empty] | 0.04 |  | 0.04 | [11 empty] | 0.04 |  |  | 0.04 | [9 empty] | 0.04 |  |  |  | 0.04 | [11 empty] | 0.04 |  | 0.1 | 0.144 | [11 empty] | 0.128 | 0.4 |  | 0.04 | [9 empty] | 0.09 |  | 0.09 | 2 |  | 0.08 | [9 empty] | 0.12 |  | 0.07 | 0.4 |  | 0.08 | [10 empty] | 0.08 | 0.08 | 0.04 | 0.04 | 0.09 |  | 0.04 |  | 0.04 | 0.04 | 0.04 | 0.04 | 0.04 | 0.04 |  | 0.04 | 0.04 | 0.04 |  | 0.06 | 0.04 |  | 0.04 | [9 empty] | 0.04 |  | 0.04 | 1 |  | 0.04 | [9 empty] | 0.04 |  | 0.13 | 0.2 |  | 0.04 | [9 empty] | 0.04 |  | 0.08 | 0.4 |  | 0.04 | [11 empty] | 0.13 | [16 empty] | 0.04 | [9 empty] | 0.13 |  | 0.11 |  |  | 0.04 | [9 empty] | 0.08 |  | 0.08 |  |  | 0.04 | [11 empty] | 0.04 |  | 0.04 | [11 empty] | 0.04 |  |  | 0.04 | [11 empty] | 0.04 |  |  | 0.04 | [11 empty] | 0.04 |  |  | 0.04 | [11 empty] | 0.04 |  |  | 0.04 | [6 empty] | 0.04 |  |  |  |  | 0.1 |  |  | 0.04 | [11 empty] | 0.09 |  | 0.04 | 0.04 | [12 empty] | 0.04 |  | 0.04 | 0.04 | [14 empty] | 0.04 | 1.01 | [13 empty] | 0.2 | 0.2 | 0.2 | [12 empty] | 0.11 | 0.04 | 0.04 | 0.04 |  |  |  |  | 0.04 | 0.04 | 0.04 | 0.04 |  | 0.04 | 0.04 |  | 0.16 | [6 empty] | 0.04 | 0.04 |  |  |  |  | 0.04 | 0.04 | 0.04 | 0.04 |  | 0.04 | 0.04 |  | 0.11 |  | 0.04 | 0.04 | 0.04 | 0.04 | 0.04 | 0.04 | 0.04 | 0.04 | 0.04 | 0.04 | 0.04 | 0.04 | 0.04 | 0.04 | 0.09 |  | 0.04 | 0.04 |  |  |  |  | 0.04 | 0.04 | 0.04 | 0.04 |  | 0.04 | 0.06 |  | 0.07 |  | 0.04 | 0.04 |  |  |  |  | 0.04 | 0.04 | 0.04 | 0.04 |  | 0.04 | 0.04 |  | 0.12 |  | 0.04 | 0.04 | [12 empty] | 0.04 | 0.04 | 0.04 | 0.04 |  |  |  |  | 0.04 | 0.04 | 0.04 | 0.04 |  | 0.04 | 0.04 |  | 0.04 | 0.04 | 0.04 | 0.04 |  |  |  |  | 0.04 | 0.04 | 0.04 | 0.04 |  | 0.04 | 0.12 |  | 0.05 |  |  |  | 0.12 | 0.04 | 0.04 | [10 empty] | 0.06 |  | 0.05 | 0.04 | 0.04 | 0.04 |  |  |  |  | 0.04 | 0.04 | 0.04 | 0.04 |  | 0.04 | 0.04 |  | 0.04 |  | 0.04 | 0.04 |  |  |  |  | 0.04 | 0.04 | 0.04 | 0.04 |  | 0.04 | 0.08 |  | 0.04 |  |  |  |  | 0.04 | 0.04 | 0.04 | 0.04 |  | 0.09 |  | 0.09 |  | 0.04 | 0.04 |  | 0.04 |  | 0.04 | 0.04 |  |  |  | 0.04 | 0.04 | 0.04 | 0.04 |  | 0.04 | 0.09 |  | 0.04 |  | 0.04 | 0.04 | [13 empty] | 0.04 | 0.04 | 0.04 | 0.04 |  | 0.04 | 0.04 | 0.04 | 0.04 | 0.04 | 0.04 | 0.04 | 0.04 | 0.04 | 0.21 | 0.04 | 0.04 | [13 empty] | 0.04 | 0.04 | [13 empty] | 0.04 | 0.04 | [12 empty] | 0.07 | 0.04 | 0.04 | [14 empty] | 0.04 | 0.04 | [14 empty] | 0.04 | 0.04 | [12 empty] | 0.09 |  | 0.04 | 0.04 | [14 empty] | 0.04 | 0.04 | [14 empty] | 0.04 | 0.04 | [12 empty] | 0.34 | 0.04 | 0.04 | [14 empty] | 0.05 | 0.05 | [14 empty] | 0.04 | 0.05 | 0.04 | 0.04 |  | 0.04 | 0.04 | 0.04 | 0.04 | 0.04 | 0.04 | 0.04 | 0.04 | 0.04 | 0.04 | 0.04 | 0.04 | [13 empty] | 0.04 | 0.04 | [14 empty] | 0.04 | 0.04 | [12 empty] | 0.04 |  | 0.04 | 0.04 | [12 empty] | 0.04 | 0.04 | 0.04 | [12 empty] | 0.04 | 0.04 | 0.04 | [11 empty] | 0.18 | 0.04 | 0.13 | 0.04 | [14 empty] | 0.21 | 0.04 | 0.04 | 0.04 | [14 empty] | 0.23 | 34 | 0.49 | 0.04 | [14 empty] | 0.04 | 0.04 | 0.04 | 0.04 | [14 empty] | 0.77 | 0.04 | 0.04 | 0.04 | [11 empty] | 0.9 | 0.04 | 0.04 | 0.04 | 0.04 | 0.04 | 0.04 | 0.04 | 0.04 | 0.04 | 0.04 |  |  | 0.04 | 0.04 | 0.04 | 0.6 |  | 0.45 | 0.04 | 0.04 | 0.04 | [16 empty] | 0.04 | 0.04 | [16 empty] | 0.04 | 0.04 | [14 empty] | 0.19 |  | 0.04 | 0.04 | [15 empty] | 0.04 | [18 empty] | 0.04 | 0.04 | 0.04 | [7 empty] | 0.2 |  |  |  |  | 0.04 | 0.225 | [17 empty] | 0.04 | 0.04 | 0.04 | [16 empty] | 0.04 | [15 empty] | 0.218 | 0.04 | [8 empty] | 0.04 | 0.04 | [16 empty] | 0.04 | 0.04 | [16 empty] | 0.04 | 0.04 | 0.04 | 0.04 |  | 0.04 | 0.04 | 21.7 | 0.04 |  |  | 0.04 | 0.401 |  | 0.424 | 0.04 | 0.397 |  |  | 0.04 | [11 empty] | 0.04 | [5 empty] | 0.02 | 0.02 | [15 empty] | 0.02 | 0.02 | [14 empty] | 0.03 | 0.02 | [13 empty] | 0.02 | 0.02 | [13 empty] | 0.02 | 0.02 | [10 empty] | 0.04 |  | 0.02 | 0.02 | [13 empty] | 0.02 | 0.02 | [11 empty] | 0.02 | 0.02 | 0.02 | [11 empty] | 0.03 | 0.02 |  | 0.02 | [12 empty] | 0.02 | 0.02 | [13 empty] | 0.02 | 0.02 | 0.02 | 0.02 | 0.02 | 0.02 | 0.02 | 0.02 | 0.02 | 0.02 | 0.02 | 0.02 |  | 0.02 | 0.02 | 0.02 | 0.02 | 0.02 | 0.02 | [12 empty] | 0.02 | 0.02 | 0.02 | [12 empty] | 0.02 | 0.02 | 0.02 | [11 empty] | 0.12 | [16 empty] | 0.02 | 0.02 | 0.02 | [19 empty] | 0.02 | 0.02 | 0.02 | [10 empty] | 0.02 | 0.02 | 0.02 | [12 empty] | 0.13 | [15 empty] | 0.02 | 0.02 | 0.02 | [23 empty] | 0.02 | 0.02 | 0.02 | [12 empty] | 0.02 | 0.02 | 0.02 | [11 empty] | 0.13 | 0.02 | 0.02 | 0.02 | [12 empty] | 0.02 |  | 0.02 | [12 empty] | 0.02 | 0.07 | 0.02 | 0.02 | 0.02 | 0.02 | 0.02 | 0.02 | 0.02 | 0.02 | 0.02 | 0.06 | 0.02 | 0.35 | 0.1 | 0.02 | 0.02 | 0.02 | [12 empty] | 0.02 | 0.07 | 0.02 | [12 empty] | 0.02 | 0.11 | 0.02 | [11 empty] | 0.07 | 0.02 | 0.02 | 0.04 | [14 empty] | 0.02 | 0.13 | 0.02 | [13 empty] | 0.02 | 0.14 | 0.02 | [12 empty] | 0.33 | [16 empty] | 0.02 | 0.1 | 0.02 | [16 empty] | 0.02 | 0.02 | 0.02 | [11 empty] | 0.27 | 0.02 | 0.02 | 0.02 | [10 empty] | 0.02 | 0.03 | 0.02 | [13 empty] | 0.02 | 0.1 | 0.02 | [12 empty] | 0.08 | 0.02 | 0.08 | 0.02 | 0.02 | 0.02 | 0.02 | 0.02 | 0.18 | 0.13 | 0.02 | 0.35 | 0.02 | 0.12 | 0.16 | 0.02 | 0.1 | 0.02 | [11 empty] | 0.12 | 0.02 | 0.04 | 0.02 | [12 empty] | 0.15 | 0.02 | 0.02 | 0.02 | [11 empty] | 0.38 | 0.02 | 0.02 | 0.02 | 0.02 | 0.02 |  | 0.02 | 0.02 | 0.02 | 0.02 | 0.02 | 0.06 |  |  | 0.02 |  |  | 0.19 | 0.08 | 0.02 | 0.02 | [15 empty] | 0.02 | 0.02 | 0.02 | 0.02 | [14 empty] | 0.02 | [10 empty] | 0.02 | 0.02 | 0.02 | [13 empty] | 0.02 | 0.02 | 0.02 | 0.02 | 0.02 | 0.02 |  | 0.02 | 0.02 | 0.02 |  | 0.29 | 0.02 | 0.02 | 0.02 |  |  | 0.02 | [11 empty] | 0.02 | 0.02 | 0.02 | [10 empty] | 0.02 |  |  |  |  | 0.02 | 0.06 | 0.02 | [14 empty] | 0.07 |  | 0.3 | 0.11 | 0.02 | [14 empty] | 0.38 | 0.02 | 0.1 | 0.02 |  | 0.02 | 0.02 |  | 0.02 | 0.02 | 0.02 | 0.02 | 0.02 | 0.06 |  |  | 0.02 |  | 0.12 | 0.02 | 0.06 | 0.02 | [10 empty] | 0.02 | 0.02 | 0.02 | 0.02 | 0.02 | 0.02 | [13 empty] | 0.03 |  | 0.02 | [13 empty] | 0.16 | 0.02 | 0.02 | 0.21 | 0.46 | 0.02 | 0.03 | 0.02 | 0.02 | 0.02 | 0.02 | 0.02 | 0.02 | 0.02 | 0.14 | 0.02 | 0.24 | [13 empty] | 0.04 |  | 0.02 | 0.02 | [11 empty] | 0.02 |  | 0.03 | 0.02 | [11 empty] | 0.09 | 0.11 |  | 0.02 | 0.02 | 0.02 | 0.08 | [8 empty] | 0.04 |  |  |  |  | 0.02 | 0.02 | 0.02 | 0.02 | 0.02 | 0.02 | 0.02 | 0.02 | 0.02 | 0.02 | 0.02 | 0.02 | 0.02 | 0.04 | [15 empty] | 0.02 | 0.02 | 0.02 | [10 empty] | 0.05 | [7 empty] | 0.02 | 0.02 | [9 empty] | 0.17 |  |  |  | 0.4 | 0.58 | 0.02 | 0.02 | 0.02 | 0.61 | [14 empty] | 0.02 |  | 0.02 | 0.02 | 0.02 |  |  |  |  | 0.34 | 0.02 | 0.04 | 0.02 | 0.02 | 0.02 | 0.02 | 0.02 |  |  | 0.33 | 0.02 |  | 0.02 | [13 empty] | 0.1 |  |  |  |  | 0.05 |  |  |  |  | 0.15 |  |  |  | 0.02 |  | 0.05 | [14 empty] | 0.17 | [6 empty] | 0.02 |  | 0.03 | [24 empty] | 0.55 | [50 empty] | 0.02 | 0.02 |  | 0.02 | 0.02 | 0.02 | 0.02 | 0.02 |  |  |  |  | 0.02 |  | 0.02 | 0.18 | [5 empty] | 0.02 | 1.58 | [86 empty] | 0.02 |  | 0.04 | [7 empty] | 0.62 | [88 empty] | 0.02 |  | 0.03 | [14 empty] | 0.13 | [91 empty] | 0.02 |  | 0.03 | [14 empty] | 1.92 | [99 empty] | 0.02 |  | 0.02 | 0.02 | 0.02 |  | 0.02 | 0.08 | 0.02 | 0.02 | 0.02 | 0.02 |  |  | 0.02 |  |  | 1.83 | [76 empty] | 0.02 |  | 1.22 | [14 empty] | 0.03 | [91 empty] | 0.02 |  | 1.09 | [14 empty] | 0.08 | [85 empty] | 0.02 |  |  |  | 0.24 | [9 empty] | 0.23 | [122 empty] | 0.02 |  | 1.77 | 0.05 | 0.02 | 0.02 | 0.02 | 0.18 | 0.02 | 0.02 | 0.02 | 0.02 |  |  | 0.02
methyl cyclohexane (mg/m3)
methyl ethyl ketone (mg/m3)
Nickel (Diss) (mg/l) | [616 empty] | 0.006 | 0.005 | 0.005 | 0.005 | 0.005 | 0.005 | 0.005 | 0.005 | 0.005 | 0.005 | 0.005 | 0.005 | 0.005 | 0.005 | 0.005 | [43 empty] | 0.015 | 0.005 | 0.005 | 0.005 | 0.005 | 0.005 | 0.005 | 0.005 | 0.005 | 0.005 | 0.005 | 0.005 | [12 empty] | 0.005 | 0.005 | 0.006 | [39 empty] | 0.005 | 0.005 | 0.005 | 0.005 | 0.005 | 0.005 | 0.005 | 0.005 | 0.005 | 0.005 | 0.005 | 0.005 | 0.005 | [30 empty] | 0.01 | 0.005 | 0.007 | 0.005 | 0.005 | 0.005 | 0.005 | 0.005 | 0.005 | 0.005 | 0.005 | 0.005 | 0.005 | 0.005 | 0.006 | [29 empty] | 0.005 | 0.005 | 0.005 | 0.005 |  | 0.005 |  | 0.005 | 0.005 | 0.005 | 0.005 | 0.005 | 0.005 |  | 0.005 | 0.005 | 0.005 |  | 0.005 | [30 empty] | 0.017 | 0.006 | 0.008 | 0.008 | 0.006 | 0.006 | 0.005 | 0.006 | 0.005 | 0.007 | 0.006 | 0.005 | 0.005 | 0.006 | 0.007 | [45 empty] | 0.005 | 0.005 | 0.007 | 0.005 | 0.005 | 0.005 | 0.005 | 0.005 | 0.005 | 0.005 | 0.005 | 0.005 | 0.005 | 0.005 | [30 empty] | 0.005 | 0.005 | 0.005 | 0.005 | 0.005 | 0.005 | 0.005 | 0.005 | 0.005 | 0.005 | 0.005 | 0.005 | 0.005 | 0.005 | [31 empty] | 0.005 | 0.007 | 0.008 | 0.005 | 0.008 | 0.008 | 0.005 | 0.005 | 0.006 | 0.005 | 0.005 | 0.005 | 0.006 | 0.006 | [16 empty] | 0.005 | 0.005 | 0.005 | 0.005 | 0.005 | 0.005 | 0.005 | 0.005 | 0.005 | 0.005 | 0.005 | 0.008 | 0.016 | 0.029 | 0.083 | [32 empty] | 0.005 | 0.005 | 0.005 | 0.005 | 0.005 | 0.005 | 0.005 | 0.005 | 0.005 | 0.005 | 0.005 | 0.005 | 0.005 | 0.005 | 0.005 | 0.005 | [38 empty] | 0.012 | 0.014 | 0.014 | 0.013 | 0.018 | 0.017 | 0.009 | 0.014 | 0.015 | 0.016 | 0.01 | 0.01 | 0.012 | 0.01 | 0.013 | [33 empty] | 0.005 | 0.005 | 0.006 | 0.005 | 0.007 | 0.007 | 0.005 | 0.005 | 0.005 | 0.005 | 0.005 | 0.005 | 0.005 | 0.005 | 0.005 | [35 empty] | 0.011 | 0.005 | 0.005 | 0.005 | 0.005 | 0.006 | 0.005 | 0.005 | 0.005 | 0.005 | 0.005 | 0.005 | 0.005 | 0.005 | 0.005 | 0.005 | [32 empty] | 0.006 | 0.005 | 0.006 | 0.005 | 0.005 | 0.005 | 0.005 | 0.005 |  | 0.005 | 0.005 | 0.005 |  | 0.005 | 0.005 | 0.005 | 0.005 | [31 empty] | 0.003 | 0.0033 | 0.0039 | 0.0033 |  | 0.0036 | 0.0009 | 0.002 | 0.0039 | 0.0041 | 0.0028 | 0.0014 | 0.0089 | 0.0044 | 0.0062 | [30 empty] | 0.0009 | 0.0009 | 0.0009 | 0.0014 | 0.0034 | 0.0009 | 0.0009 | 0.0009 | 0.0013 | 0.0009 | 0.0009 | 0.0009 | 0.0009 | 0.0009 | 0.0009 | [32 empty] | 0.0012 | 0.0016 | 0.0028 | 0.0009 | 0.0016 | 0.0013 | 0.0009 | 0.0009 | 0.0021 | 0.0016 | 0.0014 | 0.0009 | 0.002 | 0.0019 | 0.0027 | [33 empty] | 0.0038 | 0.0073 | 0.0037 | 0.0032 | 0.0047 | 0.0035 | 0.0015 | 0.0033 | 0.0034 | 0.0061 | 0.0042 | 0.0022 | 0.0041 | 0.0114 | 0.0116 | [32 empty] | 0.016 | 0.012 | 0.006 | 0.003 |  | 0.003 | 0.003 | 0.003 | 0.003 | 0.003 | 0.003 | 0.003 | 0.003 | 0.003 | [32 empty] | 0.003 | 0.003 | 0.003 | 0.003 | 0.003 | 0.003 | 0.003 | 0.003 | 0.003 | 0.003 | 0.003 | 0.003 | 0.003 | 0.003 | 0.003 | [30 empty] | 0.003 | 0.003 | 0.003 | 0.003 | 0.003 |  | 0.003 | 0.003 | 0.003 | 0.003 | 0.003 | 0.003 | 0.003 | 0.003 | 0.003 | [36 empty] | 0.008 | 0.003 | 0.008 | 0.003 | 0.005 |  | 0.011 | 0.003 | 0.005 | 0.007 | 0.004 | 0.004 |  |  | 0.003 |  |  | 0.034 | [33 empty] | 0.014 | 0.003 | 0.003 | 0.003 | 0.003 | 0.004 | 0.018 | 0.012 | 0.012 | 0.003 |  |  | 0.003 | 0.003 | 0.004 | 0.004 |  | 0.003 | [51 empty] | 0.00849 |  | 0.00785 |  | 0.003 | 0.011 | 0.00575 | 0.00918 | 0.00313 | 0.0036 |  |  | 0.00306 |  |  |  | 0.003 | 0.00364 | 0.00616 | 0.0105 | 0.0066 | [22 empty] | 0.00421 | 0.00299 | 0.00431 | 0.00379 | 0.00258 | 0.00222 | 0.00504 | 0.00576 | 0.00292 | 0.00375 | 0.0086 | 0.00622 | [38 empty] | 0.00605 |  |  |  |  | 0.0174 | 0.011 | 0.0114 | 0.0221 | 0.0211 | 0.0142 |  |  | 0.0222 | 0.00944 |  | 0.00556 | 0.0212 | 0.0126 | 0.0171 | [42 empty] | 0.00441 | 0.0139 | 0.00733 | 0.0133 |  | 0.00458 | 0.00453 | 0.00479 | 0.00612 |  |  | 0.00459 | 0.00764 |  | 0.00795 | 0.00572 | 0.00598 | [83 empty] | 0.004 | 0.006 | 0.005 | 0.005 | 0.005 | 0.006 | 0.004 | 0.005 | 0.005 | 0.006 | 0.003 | 0.002 | 0.002 | [29 empty] | 0.011 | 0.002 | 0.005 | 0.006 | 0.003 | 0.004 | 0.002 | 0.003 | 0.002 | 0.004 | 0.003 | 0.003 | 0.002 | 0.004 |  | 0.007 |  | 0.007 | 0.006 | 0.004 | 0.003 | 0.003 | 0.004 | 0.003 | 0.003 | 0.006 | 0.005 | 0.003 | [17 empty] | 0.005 | 0.004 | 0.01 | 0.006 | 0.007 | 0.004 | 0.003 | 0.004 | 0.003 | 0.007 | 0.007 | 0.006 |  | 0.003 | 0.004 | 0.004 | [30 empty] | 0.004 | 0.002 | 0.004 | 0.003 | 0.002 | 0.002 | 0.002 | 0.001 | 0.001 | 0.001 | 0.003 | 0.003 | 0.001 | 0.003 | [16 empty] | 0.002 | [35 empty] | 0.005 | 0.002 | 0.005 | 0.003 | 0.003 | 0.002 | 0.001 | 0.001 | 0.002 | 0.002 | 0.004 | 0.003 |  | 0.001 | 0.004 | 0.003 | [56 empty] | 0.009 | 0.004 | 0.008 | 0.006 | 0.006 | 0.006 | 0.002 | 0.003 | 0.003 | 0.006 | 0.007 | 0.007 | 0.002 | 0.005 | 0.006 | [30 empty] | 0.005 | 0.003 | 0.004 | 0.004 | 0.003 | 0.003 | 0.002 | 0.002 | 0.002 | 0.004 | 0.005 | 0.003 | 0.001 | 0.004 | 0.005 | [30 empty] | 0.009 | 0.006 | 0.004 | 0.004 | 0.002 | 0.004 | 0.002 | 0.001 | 0.001 | 0.002 | 0.004 | 0.003 | 0.001 | 0.002 | 0.002 | [33 empty] | 0.005 | 0.005 | 0.007 | 0.004 | 0.003 | 0.004 | 0.002 | 0.002 | 0.002 | 0.004 | 0.008 | 0.003 | 0.001 | 0.003 |  | 0.003 | [48 empty] | 0.002 | 0.004 | 0.003 | 0.003 | 0.005 | 0.004 | 0.004 | 0.003 | 0.002 | 0.002 | 0.001 | 0.002 | 0.004 | 0.003 | 0.001 | [31 empty] | 0.004 | 0.002 | 0.007 | 0.004 | 0.004 | 0.003 | 0.003 | 0.002 | 0.003 | 0.005 | 0.006 | 0.004 | 0.001 | 0.003 | 0.004 | 0.004 | 0.003 | 0.006 | 0.004 | 0.004 | 0.003 | 0.004 | 0.002 | 0.002 | 0.003 | 0.005 | 0.004 | 0.002 | 0.004 | 0.003 | 0.003 | 0.002 | 0.002 | 0.003 | 0.002 | 0.003 | 0.002 | 0.001 | 0.001 | 0.004 | 0.003 | 0.002 | 0.001 | 0.002 |  | 0.002 | 0.009 | 0.005 | 0.023 | 0.043 | 0.056 | 0.049 | 0.038 | 0.025 | 0.02 | 0.021 | 0.016 | 0.009 | 0.008 | 0.008 | 0.008 | 0.005 | 0.002 | 0.004 | 0.004 | 0.002 |  | 0.002 | 0.002 | 0.002 | 0.002 | 0.004 | 0.003 |  |  | 0.002 |  |  | 0.004 | 0.003 | 0.002 | 0.002 | 0.002 | 0.001 | 0.001 | 0.001 | 0.001 | 0.001 | 0.001 | 0.001 | 0.001 |  |  | 0.001 |  |  | 0.002 |  | 0.005 | 0.002 | 0.002 | 0.002 | 0.001 | 0.001 | 0.001 | 0.001 | 0.001 | 0.001 | 0.001 | 0.001 |  |  | 0.001 |  |  | 0.001 | [10 empty] | 0.001 | 0.003 | 0.002 | 0.001 | 0.002 | 0.002 | 0.001 | 0.001 | 0.001 | 0.001 | 0.002 | 0.001 |  |  | 0.001 |  | 0.003 | 0.003 | 0.003 | 0.003 | 0.003 | 0.002 |  | 0.002 | 0.001 | 0.002 |  | 0.006 | 0.001 | 0.003 | 0.003 |  |  | 0.001 | [11 empty] | 0.002 | 0.008 | 0.002 | 0.003 | 0.002 | 0.002 | 0.001 | 0.001 | 0.001 | 0.002 | 0.002 | 0.001 | 0.001 | 0.003 |  |  |  |  | 0.002 |  | 0.005 | 0.004 | 0.004 | 0.002 | 0.002 | 0.002 | 0.002 | 0.002 | 0.005 | 0.003 |  |  | 0.001 |  |  | 0.003 | 0.006 | 0.001 | 0.003 | 0.001 | 0.006 | 0.001 | 0.002 | 0.001 | 0.001 | 0.002 | 0.001 | 0.001 | 0.006 |  |  | 0.001 |  |  | 0.003 | 0.004 | 0.004 | 0.002 |  | 0.003 | 0.001 |  | 0.001 | 0.001 | 0.001 | 0.001 | 0.002 | 0.002 |  |  | 0.001 |  | 0.007 | 0.003 | 0.005 | 0.001 | 0.003 | 0.001 | 0.004 | 0.001 | 0.001 | 0.001 | 0.001 | 0.001 | 0.001 | 0.001 | 0.005 | 0.002 | 0.002 | 0.014 | 0.003 | 0.002 | 0.003 | 0.003 | 0.002 | 0.002 | 0.001 | 0.002 | 0.008 | 0.002 | 0.001 |  |  | 0.001 |  | 0.002 |  | 0.002 | 0.003 | 0.001 | 0.003 | 0.004 | 0.001 | 0.002 | 0.008 | 0.002 | 0.001 |  |  | 0.001 |  | 0.003 | 0.008 | 0.005 |  | 0.005 | 0.005 | 0.004 | 0.002 | 0.003 | 0.008 | 0.001 | 0.002 | 0.005 | 0.002 | 0.002 | 0.001 | 0.004 | [15 empty] | 0.004 | 0.002 | 0.003 | 0.002 | 0.002 | 0.002 | 0.001 | 0.001 | 0.002 | 0.002 | 0.001 | 0.001 |  | 0.004 |  | 0.003 | 0.002 | 0.003 | 0.002 | 0.002 | 0.001 | 0.002 | 0.002 | 0.001 | 0.001 | 0.003 | 0.001 |  | 0.003 | 0.003 |  | 0.005 | 0.004 | 0.003 | 0.008 | 0.004 | 0.001 |  | 0.002 | 0.001 | 0.001 | 0.002 | 0.001 | 0.002 | 0.002 | 0.002 | 0.003 |  | 0.004 | 0.006 | 0.003 | 0.004 | 0.003 | 0.003 | 0.002 | 0.003 | 0.002 | 0.006 | 0.002 | 0.002 | 0.001 | 0.006 | [15 empty] | 0.002 | 0.002 | 0.002 | 0.003 | 0.002 | 0.002 | 0.002 | 0.001 | 0.001 | 0.001 | 0.002 | 0.002 | 0.001 | 0.002 | [7 empty] | 0.008 | 0.003 | 0.002 | 0.001 | 0.001 | 0.001 | 0.001 | 0.001 | 0.001 | 0.001 |  | 0.002 |  |  |  | 0.003 | 0.004 | 0.003 | 0.005 | 0.004 | 0.004 | 0.003 | 0.002 | 0.003 | 0.001 | 0.001 | 0.001 | 0.002 | 0.001 |  |  | 0.002 | 0.002 |  |  | 0.014 |  | 0.004 | 0.003 | 0.001 |  |  |  |  | 0.003 | 0.001 | 0.002 | 0.001 | 0.002 | 0.002 | 0.002 | 0.001 |  |  |  | 0.002 |  | 0.003 | 0.003 | 0.001 | 0.002 | 0.001 | 0.001 |  | 0.001 | 0.001 | 0.001 |  |  | 0.001 |  | 0.002 | [13 empty] | 0.006 |  | 0.002 | 0.002 | 0.001 | 0.001 | 0.001 | 0.001 | 0.001 | 0.002 | 0.002 | 0.001 |  |  | 0.001 |  |  | 0.002 | [6 empty] | 0.002 |  | 0.003 | 0.002 | 0.001 | 0.002 | 0.001 | 0.003 | 0.001 | 0.004 | 0.002 | 0.001 |  |  | 0.001 | [12 empty] | 0.005 | [50 empty] | 0.003 | 0.001 |  | 0.001 | 0.001 | 0.003 | 0.002 | 0.001 |  |  |  |  | 0.004 |  | 0.003 | 0.002 | [5 empty] | 0.001 | 0.01 | [86 empty] | 0.004 |  | 0.004 | 0.002 | 0.001 | 0.002 | 0.001 | 0.001 | 0.001 |  | 0.002 | [88 empty] | 0.001 |  | 0.006 | 0.002 | 0.002 |  | 0.001 | 0.002 | 0.002 | 0.007 | 0.002 | 0.001 |  |  | 0.001 |  |  | 0.003 | [91 empty] | 0.005 |  | 0.005 | 0.003 | 0.003 |  | 0.002 | 0.003 | 0.001 | 0.004 | 0.003 | 0.002 |  |  | 0.001 |  |  | 0.01 | [99 empty] | 0.004 |  | 0.004 | 0.003 | 0.002 |  | 0.001 | 0.005 | 0.001 | 0.003 | 0.002 | 0.002 |  |  | 0.001 |  |  | 0.009 | [76 empty] | 0.002 |  | 0.008 | 0.003 | 0.001 | 0.001 | 0.001 | 0.002 | 0.001 | 0.003 | 0.001 | 0.001 |  |  | 0.001 |  | 0.001 | 0.001 | [91 empty] | 0.003 |  | 0.01 | 0.003 | 0.001 | 0.002 | 0.001 | 0.006 | 0.001 | 0.005 | 0.001 | 0.001 |  |  | 0.001 |  |  | 0.003 | [76 empty] | 0.006 | 0.001 | 0.003 | 0.001 | 0.002 | 0.001 |  |  |  | 0.002 |  | 0.003 | 0.001 | 0.004 |  | 0.002 | [7 empty] | 0.004 | [122 empty] | 0.002 |  | 0.012 | 0.003 | 0.001 | 0.002 | 0.001 | 0.003 | 0.001 | 0.004 | 0.002 | 0.002 |  |  | 0.001
Nickel (mg/l) | [176 empty] | 0.007 |  | 0.007 |  |  | 0.012 | 0.025 | [8 empty] | 0.008 |  |  | 0.007 |  | 0.007 | [10 empty] | 0.007 | 0.008 | 0.007 | 0.007 | 0.007 | 0.012 | 0.025 | [19 empty] | 0.009 | 0.009 | 0.008 | 0.012 | 0.011 | 0.007 | 0.017 | [3062 empty] | 0.001 | 0.002 | 0.001 | 0.001
Nitrobenzene-d5 (%Recovered) | [705 empty] | 100.6 | 96.7 | 97.5 | 96.4 | 84.1
Northings | [2444 empty] | 411581 | 411191 | 411564
o,p-DDE (ng/l) | [725 empty] | 60 | 60 | 90 | 90 | 90 | 90 | 60 | 90 | 90 | 90 | 90
o-xylene (ug/l) | [615 empty] | 1.9 | [14 empty] | 0.6 | 52.3 | 1 | 1 | 1 | 1 | 1.6 |  |  | 1 | [11 empty] | 1 | 1 |  | 1 | [11 empty] | 1 | [7 empty] | 1 |  | 1 | [21 empty] | 1 |  | 1 | 1 | 1 | 1 | [8 empty] | 1 | [11 empty] | 1 |  | 1 | [11 empty] | 1 | [106 empty] | 42.3 |  |  | 0.1 | [11 empty] | 4.85 | 1.13 |  | 0.1 | [11 empty] | 2.56 | 0.52 |  | 0.1 | [9 empty] | 29.9 |  | 0.1 | 0.43 |  | 0.1 | [11 empty] | 0.44 | [16 empty] | 0.1 | [11 empty] | 0.1 |  |  | 0.1 | [9 empty] | 0.84 |  | 0.58 |  |  | 0.1 | [11 empty] | 1.15 |  | 0.1 | [11 empty] | 0.18 |  |  | 0.1 | [11 empty] | 0.1 |  |  | 0.1 | [11 empty] | 0.1 |  |  | 0.1 | [11 empty] | 1.88 |  |  | 0.1 | [6 empty] | 0.1 |  |  |  |  | 1.01 |  |  | 0.1 | [11 empty] | 0.48 | [1958 empty] | 1 | 1 | 1 | 1 | [14 empty] | 1 |  | 1 | 1 | 1 |  |  |  |  | 1 | 1 | 1 | 1 | 1 | 1 | 1 | 1 |  |  |  | 1 |  | 1 | [13 empty] | 1 | [13 empty] | 1 |  | 1 | [14 empty] | 1 | [6 empty] | 1 |  | 1 | [24 empty] | 1 | [50 empty] | 1 | 1 |  | 1 | 1 | 1 | 1 | 1 |  |  |  |  | 1 |  | 1 | 1 | [5 empty] | 1 | 1 | [86 empty] | 1 |  | 1 | [7 empty] | 1 | [88 empty] | 1 |  | 1 | [14 empty] | 1 | [91 empty] | 1 |  | 1 | [14 empty] | 1 | [99 empty] | 1 |  | 1 | 1 | 1 |  | 1 | 1 | 1 | 1 | 1 | 1 |  |  | 1 |  |  | 1 | [76 empty] | 1 |  | 1 | [14 empty] | 1 | [91 empty] | 1 |  | 1 | [14 empty] | 1 | [85 empty] | 1 |  |  |  | 1 | [9 empty] | 1 | [122 empty] | 1 |  | 1 | 1 | 1 | 1 | 1 | 1 | 1 | 1 | 1 | 1 |  |  | 1
Personnel 01 | [740 empty] | 1.5
pH (Field) | [601 empty] | 7.35 | 7.51 | 7.8 | 7.42 | 7.38 | 7.49 | 7.32 | 6.89 | 7.4 | 7.61 | 7.98 | 6.92 | 6.73 | 7 | 7.17 | 7.3 | 7.44 | 7.42 | 7.51 | 7.46 | 7.39 | 7.56 | 7.01 | 7.25 | 7.54 | 7.83 | 7.01 | 6.76 | 6.96 | 7.14 |  |  | 6.8 | 6.86 | 6.82 | 6.94 | 6.79 | 7.64 | 7.23 | 7.25 | 7.46 | 7.56 | 7.34 | 7.3 | 7.49 | 7.19 | 7.29 | 7.26 | 6.8 | 7.34 | 7.32 | 6.98 | 7.85 | 7.45 | 7.39 | 7.53 | 7.62 | 7.45 | 7.48 | 7.62 | 7.45 | 7.39 | 7.43 | 6.89 | 7.1 | 7.81 | [19 empty] | 7.03 | 8.05 | 7.32 | 7.68 | 7.78 | 7.85 | 7.55 | 7.72 | 7.81 | 7.69 | 7.48 | 7.53 | 7.1 | 7.78 | 7.76 |  |  |  | 7.23 | 7.11 | 7.7 | 7.14 | 7.56 | 7.49 |  | 7.98 | 7.45 | 7.71 | 7.8 | 7.88 | 7.65 | 8.02 | 7.87 | 7.59 | 7.48 | 7.73 | 7.23 | 7.5 | 7.92 | 6.98 | 6.93 | 6.65 | 6.74 | 7.39 | 6.76 | 6.71 | 6.91 | 6.64 | 6.61 | 6.89 | 6.09 | 6.4 | 6.6 | 8.1 | 7.15 | 5.85 | 6.91 | 6.98 | 6.96 | 6.24 | 6.87 | 7.04 | 6.93 | 6.84 | 6.05 | 6.93 | 6.79 |  | 8.01 | 7.65 | 7.82 | 7.8 | 7.85 | 7.93 | 7.92 | 8.01 | 7.68 | 7.7 | 7.85 | 6.95 | 7.61 | 6.96 |  | 7.89 | 7.55 | 7.53 | 7.54 | 7.66 | 7.81 | 7.79 | 7.89 | 7.51 | 7.62 | 7.87 | 6.95 | 7.61 | 6.96 | 6.93 | 7.59 | 7.32 | 7.16 | 7.22 | 7.53 | 7.69 | 7.73 | 7.52 | 7.68 | 7.14 | 7.58 | 6.31 | 7.74 | 6.9 | 6.69 | 8.01 | 7.69 | 7.16 | 7.46 | 7.67 | 7.98 | 7.53 | 7.99 | 7.81 | 7.17 | 7.45 | 6.53 | 7.61 | 7.03 | 7.51 | 8.18 | 7.66 | 7.23 | 7.56 | 7.97 | 7.87 | 7.39 | 8.01 | 7.77 | 7.18 | 7.18 | 7.78 | 7.75 |  |  |  |  | 7.13 | 7.54 | 7.47 | 7.53 | 7.31 | 7.62 | 7.53 | 7.51 | 7.52 | 7.84 | 7.15 | 7.24 | 7.78 | 7.75 | 6.65 |  | 7.49 | 7.53 | 7.63 | 7.37 | 8.01 | 8.12 | 7.44 | 7.63 | 8.13 | 7.31 | 7.23 | 6.31 | 7.33 | 7.7 | 7.19 | 7.78 | 7.39 | 7.37 | 7.82 | 7.79 | 7.65 | 7.58 | 7.68 | 7.54 | 7.64 | 7.63 | 6.73 | 7.43 | 7.33 | 7.16 | 7.3 | 7.59 | 7.52 | 7.2 | 7.85 | 7.93 | 7.42 | 7.71 | 7.91 | 7.25 | 7.35 | 6.79 | 7.42 | 7.59 | 6.73 | 7.32 | 7.29 | 7.26 | 7.32 | 7.54 | 7.46 | 7.45 | 7.43 | 7.19 | 7.23 | 7.18 | 6.46 | 7.15 | 7.32 |  | 7.46 | 7.3 | 7.39 | 7.28 | 7.52 | 7.3 | 7.5 | 7.38 | 7.16 | 7.2 | 7.12 | 7.03 | 7.16 | 7.35 | 7.99 | 7.77 | 7.94 | 8.1 | 8.06 | 7.97 | 7.87 | 7.87 | 7.69 | 7.88 | 7.68 | 6.89 | 7.67 | 7.45 |  | 7.55 | 7.38 | 7.47 | 7.54 | 7.56 | 7.48 | 7.56 | 7.39 | 7.22 | 7.34 | 7.18 | 6.6 | 7.2 | 6.47 |  | 7.56 | 7.29 | 7.4 | 7.56 | 7.55 | 7.45 | 7.49 | 7.42 | 7.25 | 7.29 | 7.22 | 6.59 | 7.32 | 7.01 | 7.97 | 7.71 | 7.67 | 7.78 | 7.08 | 7.82 | 7.73 | 7.03 | 7.71 | 7.73 | 7.79 | 6.92 | 7.43 | 7.86 |  | 7.63 | 7.48 | 7.5 | 7.59 | 7.75 | 7.8 | 7.62 | 7.65 | 7.59 | 7.6 | 7.55 | 5.9 | 7.29 | 7.62 |  | 7.62 | 7.29 | 7.6 | 7.55 | 7.7 | 7.82 | 7.75 | 7.8 | 7.46 | 7.63 | 7.36 | 6.59 | 7.3 | 7.25 |  | 7.6 | 7.19 | 7.5 | 7.49 | 7.8 | 7.72 | 7.73 | 7.84 | 7.6 | 7.6 | 7.47 | 6.6 | 7.39 | 7.3 |  | 7.46 | 7.49 | 7.5 | 7.88 | 8.15 | 8.05 | 7.75 | 7.8 | 7.63 | 7.75 | 7.39 | 6.74 | 7.5 | 7.43 |  | 7.45 | 7.32 | 7.35 | 7.25 | 7.35 | 7.35 | 7.23 | 7.5 | 7.25 | 7.35 | 7.16 | 6.49 | 7.02 | 7.33 |  | 7.64 | 7.23 | 7.1 | 6.99 | 7.37 | 7.12 | 7.28 | 7.17 | 6.96 | 6.93 | 7.69 | 7.32 | 6.19 | 7.12 | 7.23 |  | 7.36 | 7.24 | 7.44 | 7.28 | 7.61 | 7.58 | 7.86 | 7.51 | 7.42 | 7.93 | 7.39 | 7.35 | 6.62 | 7.34 | 7.47 |  | 7.53 | 7.01 | 7.22 | 7.24 | 7.84 | 7.99 | 7.78 | 7.49 | 7.3 | 7.52 | 7.59 | 7.39 | 6.89 | 6.95 | 6.85 | 7.12 | 7.3 | 7.04 | 7.15 | 7.28 | 7.52 | 7.24 | 7.12 | 7.35 | 7.05 | 7.8 | 7.37 | 7.49 | 7.09 | 7.48 | 7.89 | 6.97 | 7.6 | 7.36 | 7.4 | 7.42 | 7.73 | 7.64 | 7.67 | 7.24 | 7.3 | 7.63 | 7.85 | 7.54 | 6.98 | 7.56 | 7.61 | 6.9 | 7 | 7 | 6.9 | 6.9 |  | 7.6 | 7.72 | 8.04 | 7.44 | 7.8 | 7.76 | 7.65 | 7.54 | 7.32 | 7.22 | 7.72 | 7.6 | 7.02 | 7.49 | 7.75 |  | 7.59 | 7.75 | 8.47 | 7.32 | 7.55 | 7.42 | 7.89 | 7.35 | 7.13 | 7.41 | 7.52 | 7.7 | 7.06 | 7.54 | 7.58 |  | 7.95 | 7.92 | 7.61 | 7.31 | 7.46 | 7.42 | 8.29 | 7.21 | 7.64 | 7.1 | 8.03 | 8.09 | 6.97 | 7.9 | 7.81 |  | 7.69 | 7.3 | 7.41 | 7.33 | 7.58 | 7.64 | 7.49 | 7.5 | 7.32 | 7.6 | 7.72 | 6.91 | 6.77 | 7.72 | 6.72 |  | 7.36 | 7.93 | 7.9 | 8.13 | 8.15 | 7.86 | 8.25 | 8.22 | 7.94 | 8 | 8.28 | 8.29 | 7.61 | 7.82 | 7.74 | 7.84 | 7.29 | 7.15 | 7.1 | 7.6 | 7.55 | 7.22 | 8.09 | 7.16 | 7.14 | 7.24 | 7.97 | 7.95 | 7.84 | 7.53 | 7.56 | 8.02 | 8.23 | 7.54 | 8.2 | 7.31 | 8.33 | 8.51 | 8.32 | 7.67 | 8.23 | 7.54 | 8.13 | 8.21 | 6.45 | 8.44 | 8.57 |  | 6.56 | 7.32 | 6.93 | 7.32 | 7.78 | 8.06 | 7.66 | 7.93 | 7.72 | 7.78 | 7.64 | 7.78 | 7.54 | 7.65 | 7.56 | 7.3 | 8.14 | 7.73 | 7.12 | 7.51 | 7.3 | 7.44 | 7.61 | 7.72 | 7.76 | 7.6 | 7.61 | 7.4 | 7.62 | 7.58 | 7.56 | 6.88 | 8.12 | 7.53 |  | 7.56 | 7.28 | 7.43 | 7.48 | 7.67 | 7.6 | 7.02 | 7.57 | 7.45 | 7.56 | 6.92 | 7.16 | 6.45 | 7.16 | 7.14 | 7.28 | 7.41 | 7.53 | 7.5 | 8.25 | 7.57 | 7.31 | 8.07 | 8.04 | 7.03 | 7.16 | 8.06 |  | 8.13 | 7.99 |  | 7.8 |  | 7.39 | 7.19 | 7.49 | 7.45 | 8.08 | 7.7 | 7.89 | 7.77 | 7.42 | 7.57 | 7.72 | 7.22 | 7.73 | 8.16 |  | 7.67 | 7.46 | 8.4 | 8.61 | 8.64 | 8.33 | 8.71 | 7.89 | 7.45 | 7.52 | 8.75 | 8.68 | 7.77 | 8.2 | 8.19 | 7.6 | 7.36 | 7.54 | 7.64 |  | 7.77 | 7.42 | 7.77 | 7.55 | 7.78 | 7.08 | 7.57 | 7.07 | 7.71 | 7.62 | 7.27 | 7.25 | 7.19 | 7.23 |  | 7.28 | 7.32 | 7.29 | 7.35 | 7.3 | 7.28 | 7.36 | 6.85 | 7.55 | 7.22 | 7.32 | 7.29 | 7.4 | 7.39 |  | 7.76 | 7.39 | 7.64 | 7.44 | 7.58 | 7.47 | 7.43 | 6.97 | 7.65 | 7.13 | 7.44 | 7.22 | 7.3 | 7.93 | 8.31 | 8.47 | 7.47 | 8.43 | 8.35 | 7.39 | 7.46 | 7.37 | 7.06 | 7.53 | 7.2 | 7.62 | 7.42 | 7.4 | 7.35 | 8.01 | 7.72 | 7.52 | 7.69 | 7.44 | 7.49 | 7.62 | 7.58 | 7.07 | 7.76 | 7.13 |  | 7.36 | 7.33 | 7.59 | 7.51 | 7.81 | 7.53 | 7.59 | 7.56 | 7.35 | 7.62 | 7.49 | 7.55 | 7.05 | 7.65 | 7.09 |  | 7.1 | 7.39 | 7.57 | 7.67 | 8.07 | 7.93 | 7.14 | 7.83 | 7.57 | 7.5 | 7.21 | 7.36 | 6.96 | 7.78 | 7.32 |  | 7.17 | 7.26 | 7.66 | 7.54 |  | 7.64 | 7.43 | 7.75 | 7.39 | 7.76 | 6.76 | 7.62 | 7.33 | 7.81 | 7.62 |  | 7.13 | 7.18 | 7.32 | 7.16 |  | 7.43 | 7.38 | 7.12 | 7.26 | 7.18 | 7.3 | 7.42 | 7.38 | 7.48 | 7.56 |  | 7.29 | 7.27 | 7.8 | 7.79 | 7.49 | 7.37 | 7.62 | 7.69 | 7.4 | 7.6 | 7.83 | 7.54 | 7.08 | 6.96 | 6.75 | 7.34 | 7.26 | 7.43 | 7.3 |  | 7.37 | 7.53 | 7.45 | 7.22 | 7.53 | 7.48 | 7.54 | 7.23 | 7.4 | 7.26 |  | 7.39 | 7.5 | 7.54 | 7.88 | 7.87 | 7.83 | 7.67 | 7.84 | 7.76 | 8 | 7.62 | 7.64 | 6.97 | 7.39 | 7.23 |  | 7.36 | 7.35 | 6.91 | 6.86 |  | 6.94 | 7.53 | 6.91 | 6.75 | 6.88 | 6.95 | 7.55 | 6.99 | 7.32 | 7.08 | 7.29 | 7.61 | 7.23 | 7.27 |  | 7.41 | 7.67 | 7.45 | 7.39 | 7.39 | 7.46 | 7.57 | 7.11 | 6.96 |  | 7.49 | 7.4 | 7.75 | 7.76 |  | 8.04 | 7.49 | 7.83 | 7.76 | 7.72 | 7.81 | 7.36 | 7.13 | 7.4 | 7.39 |  | 7.5 | 7.57 | 7.75 | 7.67 | 8.15 | 7.9 | 7.65 | 8.02 | 7.8 | 7.75 | 7.79 | 7.86 | 7.53 | 7.77 | 7.29 |  | 7.47 | 7.44 | 7.7 | 7.67 |  | 8.05 | 6.85 | 7.97 | 7.9 | 7.93 | 7.92 | 6.9 | 6.68 | 6.62 | 7.36 | 7.67 | 7.57 | 7.85 | 7.8 |  | 8.19 | 6.99 | 8.1 | 7.97 | 8 | 7.97 | 6.75 | 6.79 | 6.78 | 7.64 | 7.79 | 7.83 | 7.62 | 7.61 |  | 7.91 | 7.35 | 7.89 | 7.65 | 8.02 | 7.71 | 7.07 | 7.02 | 6.94 | 8.01 | 7.97 | 8.17 | 8.07 | 7.94 |  | 8.31 | 8.27 | 8.07 | 8.04 | 8.08 | 8.1 |  |  | 8.31 | 7.58 |  | 7.3 | 7.54 | 8.03 | 7.92 | 8.14 | 7.87 |  | 8.26 | 8.17 | 8.15 | 8.1 | 8.04 | 8.36 |  |  | 8.13 | 8.26 |  | 7.69 | [18 empty] | 7.92 | 8.72 | 7.86 | 8.15 | 8.18 |  | 8.52 | 8.34 | 8.28 | 8.26 | 8.39 | 8.58 |  |  | 8.08 | 8.09 |  | 7.02 | [15 empty] | 7 | 7.34 | 7.28 | 7.45 | 7.69 | 7.77 | 7.55 | 7.54 | 7.6 | 7.25 |  |  | 7.45 | 7.66 | 7.8 | 6.75 |  | 6.8 | 7.22 | 7.83 | 7.5 | 7.71 | 7.64 | 8.48 | 7.69 | 7.97 | 7.57 | 7.54 |  |  | 7.62 | 7.99 | 7.47 | 6.84 |  | 6.96 |  | 7.59 | 7.43 | 7.62 | 7.5 |  | 7.53 | 7.52 | 7.57 | 7.26 | 7.48 | 7.61 |  |  | 7.23 | 6.96 |  | 6.86 |  | 7.74 | 7.45 | 7.51 | 7.52 | 8.05 | 7.65 | 7.86 | 7.77 | 8.1 |  |  | 7.8 | 7.45 | 7.68 | 7.06 |  | 7.22 |  | 7.9 | 7.36 | 7.61 | 7.57 | 8.15 | 7.6 |  |  | 7.4 | 7.16 |  | 7.32 | 7.84 | 7.88 | 7.51 | 7.54 | 7.84 | 7.24 | 7.69 | 7.36 | 7.59 | 7.55 | 7.51 |  |  | 7.78 | 7.22 | 8.04 | 7.8 | 7.64 | 7.5 | 7.52 | 7.59 |  |  | 7.21 | 7.42 | 7.8 | 7.54 | 7.69 | 7.55 | 7.9 | 7.82 | 8.03 | 7.64 | 7.5 | 7.31 | 7.85 | 7.59 | 7.54 | 7.65 | 7.18 | 7.77 | 7.46 | 7.83 | 7.52 | 8.09 | 7.83 | 7.6 | 7.81 | 7.65 | 7.42 | 7.3 |  | 8 | 7.56 | 7.53 | 7.67 |  |  | 7.27 | 7.89 | 7.64 | 7.9 | 7.57 |  | 7.96 | 7.53 | 7.81 |  |  | 7.47 | 7.01 |  | 7.15 | 7.54 | 7.57 | 7.74 |  | 7.7 | 7.54 | 7.74 | 7.61 |  | 7.99 | 7.68 | [6 empty] | 7.55 | 7 |  | 7.03 |  |  |  |  | 7.87 | 7.65 | 7.55 | 7.98 |  | 7.96 | 7.65 | 7.71 | 7.65 |  | 8.18 | 7.82 | 7.85 | 8.1 | 7.7 | 8.18 |  |  | 7.83 | 6.94 |  | 7.01 |  | 7.9 | 7.75 | 8 | 7.92 |  | 8.1 | 7.92 |  |  | 7.89 | 6.94 |  | 7.2 | 8.1 | 7.87 | 8.13 | 8.2 |  | 7.9 | 7.66 | 7.83 | 7.73 |  | 8.35 | 7.93 | 7.94 | 7.68 |  |  | 7.4 | 7.64 |  | 7.44 | 8.13 | 8.2 |  | 7.93 | 7.72 | 7.81 | 7.98 |  | 7.97 | 7.77 | 7.96 | 7.93 | 8.09 | 8.16 |  |  |  |  | 7.46 | 7 | 7.99 |  | 8.72 | 8.07 | 8.2 | 7.97 | 8.36 | 8.29 |  | 8.42 | 8.5 | 8.2 | 8.38 |  | 6.84 | 8.05 | 7.66 | 7.49 |  | 7.89 | 7.74 | 7.97 |  | 7.86 | 7.95 | 8.14 | 8.19 |  | 8 | 7.81 | 7.76 | 7.82 | 6.81 | 7.08 |  |  |  | 7.02 | 7.01 | 8.3 | 8.06 | 7.75 | 7.86 |  | 8.25 | 8.18 | 8 | 8.13 | 8.46 |  | 8.13 | 8.1 | 7.89 | 8.07 |  | 8.28 | 8.19 | 8.22 | 8.41 | 8.35 | 7.89 | 7.79 | 6.82 | 7.97 |  | 7.12 | 7.02 | 6.99 | 7.05 | 7.22 | 6.93 | 7.19 | 7.16 | 7.15 | 7.21 | 6.89 | 5.96 | 6.18 |  | 8.55 | 8.72 | 8.67 | 8.77 | 8.8 | 7.22 | 8.74 | 7.25 | 7.21 | 7.19 | 7.14 | 8.83 | 8.39 | 8.45 |  | 7.34 | 7.27 | 7.19 | 7.11 | 7.09 | 7.18 | 7.28 | 7.26 | 7.16 | 7.18 | 7.22 |  | 7.16 | 6.95 | 7.48 | 7.44 | 7.45 | 7.15 | 7.42 | 7.39 | 6.87 | 7.34 | 7.21 | 7.3 | 7.15 | 7.14 | 6.81 | 7.2 | 7.39 |  | 7.8 | 7.61 | 7.53 | 7.57 | 7.42 | 7.81 | 7.94 | 7.71 | 7.66 | 7.83 | 7.63 | 6.86 | 7.11 | 7.09 | 7.02 | 7.05 | 7.08 | 7.07 | 7.52 | 7.48 | 7.08 | 7.05 | 7.06 | 7.02 |  | 7.58 | 7.06 | 7.04 | 7.01 | 7 | 6.9 | 7.05 | 7.06 | 7.1 | 7.13 | 7.16 | 7.11 | 7.11 | 7.1 | 7.13 |  | 7.17 | 7.05 | 7.3 | 6.97 | 7.16 | 7.08 | 7.22 | 7.17 | 7.4 | 7.47 | 7.39 | 7.32 | 7.11 | 7.4 | 7.45 | 7.59 | 7.38 | 7.32 | 6.87 | 7.22 | 7.12 | 7.3 | 7.35 | 7.84 | 7.81 | 7.55 | 7.45 | 7.21 | 7.53 | 7.56 | 7.68 | 7.19 | 7.45 | 7.94 | 7.62 | 7.38 | 7.56 | 7.04 | 7.66 | 7.18 | 7.22 | 7.3 | 7.8 | 7.5 | 7.6 | 7.38 | 7.38 | 8.77 | [14 empty] | 7.39 | 7.27 | 7.47 | 7.98 | 7.97 | 7.94 | 8.17 | 7.89 | 8.04 | 7.74 | 7.68 | 7.94 | 8.11 | 7.7 | 7.89 | 7.43 | 7.32 | 7.62 | 8.37 | 8.53 | 8.62 | 9.07 | 9.1 | 8.81 |  | 8.56 | [5 empty] | 8.3 |  | 8.21 | 8.21 | 8.36 | 8.56 | 6.92 | 7.12 | 6.99 | 6.91 | 6.83 | 7.24 | 7.28 | 7.15 | 7.23 | 6.97 | 7.17 | 6.95 |  | 7.36 | 7.84 | 8.35 | [12 empty] | 7.36 | 7.41 | 7.99 | 7.22 | 7.74 | 7.55 | 7.65 | 7.45 | 7.95 | 7.96 | 7.79 | 7.86 | 7.53 | 7.63 | 7.78 | 7.96 | [13 empty] | 7.4 | 7.1 | 7 | 7.1 | 7.2 | 7.51 | 7.7 | 7.4 | 7.4 | 7.1 | 7.5 | 7.4 | 8.4 | 7.7 | 7.7 | 6.87 | 6.92 | 7.08 | 7.13 | 7.06 | 7.34 | 7.56 | 7.17 | 7.29 | 7.15 | 7.34 | 7.23 | 7.2 | 7.91 | 7.34 | 6.9 | 7.3 | 7.1 | 7.2 | 7.1 | 7.3 | 7.4 | 7.3 | 7.3 | 7.1 | 7.7 | 7.3 | 7.4 | 6.52 | 7.09 | 7.3 |  | 7.3 | 7.2 | 7.5 |  | 7.7 | 7.4 | 7.3 | 7.5 | 7.5 | 7.5 | 7.5 | 6.4 | 6.8 | 6.87 | 7.03 | 6.97 | 7.15 | 7.29 | 7.33 | 7.28 | 7.4 | 7.21 | 7.17 | 7.59 | 7.52 | 7.3 | 6.5 | 6.7 | 7.7 | 8 | 8.3 | 8.2 | 8.3 | 8.8 | 8.7 | 8.4 | 8.3 | 8.4 | 8.5 | 8.6 | 8.8 | 7.3 | 7.85 | 7 | 7.5 | 7.4 | 7.2 | 7 | 7.5 | 7.5 | 7.6 | 7.5 | 7 | 7.6 | 7.5 | 7.6 | 7.7 | 8.2 | 7.1 | 7.2 | 7.3 | 7.3 | 7.5 | 8.2 | 7.8 | 7.8 | 7.4 | 7.3 | 7.8 | 7.9 | 7.6 | 7.1 | 7 | 7.4 | 7.6 | 7.4 | 7.7 | 7.7 | 8.6 | 8.4 | 7.7 | 8.2 | 8.1 | 7.8 | 8.1 | 7.6 | 7.8 |  |  |  | 7.6 | 7.7 | 6.6 | 7.4 | 7.4 | 7.3 | 7.1 | 7.9 | 7.2 | 7 | 8.1 | 8.1 | 7.6 | 7.9 |  | 7.6 | 7.6 | 7.8 | 8.8 | 7.2 | 7.2 | 8.4 | 7.4 | 8 | 7.4 | 7.2 | 7.7 | 7.4 | 7.7 | 8.4 |  | 7.4 | [16 empty] | 7.3 | 6.9 | 7.2 | 6.9 | 7.3 | 6.9 | 7.2 | 8.4 | 8.2 | 7.7 | 8.2 | 8.1 | 8.4 | 7.3 | 7.7 | 7.8 | 7.7 |  | 7.4 | 7.5 | 7.5 | 7.7 | 7.5 | 7.8 | 8.1 | 8 | 7.4 | 7.8 | 7.3 | 7.6 | 7.6 | 7.6 | 7.7 | 7.9 | 7.7 | 8.1 | 8.1 | 7.8 | 7.8 | 7.8 | 8.1 | 7.9 | 8 | 7.9 | 7.9 | 7.9 | 7.9 | 7.2 | 8 | 7.6 | 7.4 | 7.4 |  | 7.4 | 7.6 | 7.4 | 7.2 | 7.5 | 7.7 | 7.5 | 7.1 |  | 6.9 | 7.9 | 8.3 | 8.2 | 8 | 7.6 | 8.2 | 8.2 | 7.9 | 8 | 7.7 | 7.7 | 7.8 | 7.9 | 7.6 | 7.5 | 7.22 | 7.37 | 7.33 | 7.4 | 7.17 | 7.42 | 7.18 | 7.3 | 7.28 | 7.25 | 7.39 | 7.28 | 7.42 | 7.9 | 7.7 | 7.7 | 7.9 | 7.31 | 7.29 | 7.12 | 7.58 | 7.23 | 7.05 | 7.65 | 7.59 | 7.05 | 7.32 | 7.2 | 7.7 | 7.5 | [31 empty] | 8 | 8.17 | 7.94 | 7.88 | 7.88 |  | 7.93 | 8.02 | 7.9 | 7.77 | 7.83 | 7.87 |  |  | 7.91 |  |  | 7.6 | 7.3 | 7.27 | 7.32 | 7.38 | 7.22 | 7.86 | 7.56 | 7.31 | 7.5 | 7.44 | 7.8 | 7.73 |  |  | 7.36 |  |  | 7.46 |  | 6.29 | 6.44 | 7.12 | 6.61 | 6.64 | 7.31 | 6.82 | 6.83 | 6.37 | 6.58 | 6.76 | 6.42 |  |  | 6.94 |  |  | 6.54 | 7.14 | 7.15 | 6.97 | 7.19 | 7.07 | 7.38 | 7.08 | 7.02 | 8.16 |  | 6.87 | 7.07 | [9 empty] | 7.54 |  |  | 7.6 |  | 7.02 | 7.93 | 7.71 | 7.53 | 7.58 | 7.59 |  | 7.84 | 7.66 | 7.5 |  | 7.55 | 7.9 | 7.83 | 7.89 |  |  | 7.74 |  | 7.75 | 7.83 | 8.15 | 8.03 |  |  | 8.04 |  |  | 7.75 |  |  | 7.76 | 7.47 | 7.61 | 7.83 | 7.83 | 7.91 | 7.81 | 7.82 |  |  |  |  | 8.29 | 8.1 | 8.06 | 7.92 |  |  |  | 8.03 | 7.55 | 8.05 | 8.01 | 8.04 | 7.65 | 7.67 | 7.72 | 7.74 | [5 empty] | 7.66 |  | 7.77 | 7.54 | 7.95 | 7.69 | 7.94 | 7.45 | 7.35 | 7.61 | 7.1 | 8.05 | 8.5 | 7.65 |  |  | 7.95 |  |  | 7.4 | 6.9 | 7.45 | 7.2 | 7.87 | 7.37 | 7.35 |  | 7.69 | 7.39 | 7.2 | 7.17 | 7.57 | 8.1 |  |  | 7.48 |  |  | 7.13 | 7.56 | 7.39 | 7.21 | 7.42 | 7.56 | 7.01 | 7.86 | 7.48 | 7.32 | 7.6 | 7.92 | 7.56 | 7.63 | [38 empty] | 6.81 | [122 empty] | 7.6 | 7.79 | 7.45 | [15 empty] | 8.08 | 6.8
pH (Lab) | [116 empty] | 7.5 | 7.6 | 7.7 | 7.7 | 7.6 | 7.4 | [54 empty] | 8.1 | 7.8 | 7.4 | 7.4 | 7.8 | 7.3 | 8.3 | 8.9 | 8 | [5 empty] | 7.6 | [6 empty] | 8.3 | 8 | 8 | 7.9 | 8.1 | 8.4 | 8 | 7.9 | 7.9 | 8.1 | 8.1 | 7.8 | 7.4 | 7.6 | 7.8 | 8.3 | 8.3 | 8.9 | 8 | 7.2 | 7.4 | 7.5 | 7.5 | 7.6 | 7.4 | 7.5 | 7.6 | 8.2 | 8.1 | 8.3 | 8.6 | 8.6 | 8.2 | 8.5 | 8.2 | 7.1 | 7.4 | 7.3 | 7.4 | 7.8 | 7.9 | 7.4 | 7.1 | 7.5 | 7.6 | 7.5 | 7.5 | 7.5 | 7.8 | 7.7 | 7.4 | 7.4 | 8.1 |  |  | 7.4 | 7.4 | 7.4 | 7.4 | 7.4 | 7.3 | 7.4 | 7.9 |  |  | 7.9 | 7.8 | 8.3 | 8.1 | 8.3 | 8.4 | 7.8 |  |  | 7.6 | 7.4 | 7.5 | 7.7 | 7.8 | 7.8 | 7.6 | 7.4 | 7.6 | 7.4 |  |  | 7.4 | 7.3 | 7.4 | 7.6 | 7.5 | 7.5 | 7.3 | 7.7 | 7.7 | 7.4 | 8.1 | 7.9 | 7.9 | 7.6 |  | 7.8 | 7.9 | 7.8 | 8.2 | 8.1 | 7.8 | 7.9 | 7.7 | 7.9 | 8.4 | 7.3 | 7.1 | 7.1 | 7.2 | 7.4 | 7.3 | 7.1 | 7.3 | 7.1 | 7.4 | 7.6 | 7.6 | 7.2 | 7.3 | 7.2 | 7.2 | 7.4 | 7.4 | 7.4 | 7.2 | 7.3 | 7.2 | 7.3 | 7 | 7.4 |  | 7.6 | 7.4 | 7.4 | 7.5 | 7.7 | 7.7 | 7.5 | 7.6 | 7.5 | 7.4 | 7.8 | 8 |  | 7.3 | 7 | 7 | 7.1 | 7.3 | 7.2 | 7.2 | 7.2 | 7.2 | 7.1 | 6.9 | 7.5 |  | 8.3 | 7.8 | 7.6 | 7.6 | 8.4 | 7.9 | 8.2 | 8.2 | 7.6 | 7.6 |  | 8.3 | 7.5 | 7.3 | 7.4 | 7.5 | 7.4 | 7.3 | 7.3 | 7.3 | 7.3 | 7.3 | 7 | 8 | 7.3 | 7 | 7 | 7.2 | 7.3 | 7.2 | 7.2 | 7 | 7 |  | 7 |  | 6.5 | 7.7 | 6.8 | 6.6 | 7.6 |  |  | 7.3 | 7.8 | 7.2 | 7.3 | 7.6 | 7.5 | 7.5 | 7.4 | 7.3 | 7.2 |  | 7.3 | 6.7 | 7 | 6.6 | 8.1 |  | 7.5 | 7.1 | 7.1 | 7.3 | 7.3 | 7.3 | 7.1 | 7.1 | 7 | 7.3 | 7.1 | 6.6 | 7.7 | 7 | 6.6 | 8.1 | 8 |  | 7.5 | 7.3 | 7.1 | 7.2 | 7.3 | 7.2 | 7.4 | 7.1 | 7.1 | 7.1 | 7.3 | 6.4 | 7.5 | 7.4 |  | 7.7 | 7.4 | 7.3 | 7.5 | 7.3 | 7.5 | 7.4 | 7.4 | 7.3 | 7.3 | 7.4 | 7.1 | 6.8 | 7 |  | 7.5 | 7.3 | 7.3 | 7.5 | 7.4 | 7.4 | 7.3 | 7.4 | 7.4 | 7.5 | 7.2 | 6.7 | 7.4 | 7.2 |  | 7.6 | 7.4 | 7.4 | 7.4 | 7.5 | 7.4 | 7.7 | 7.4 | 7.4 | 7.4 | 7.3 | 7.3 | 7 | 7.4 | 7.4 | 7.7 | 7.6 | 7.5 | 7.7 | 7.7 | 7.6 | 8.1 | 7.6 | 7.4 | 7.5 | 7.6 | 7.2 | 7.3 | 7.6 | 7.1 | 7.6 | 7.4 | 7.3 | 7.5 | 7.4 | 7.4 | 7.2 | 7.5 | 7.3 | 7.5 | 7.4 | 7.3 | 7.3 | 7.2 | 6.6 | 7 | 6.8 | 6.9 | 7.1 | 7.1 | 7.1 | 6.8 | 7 | 6.9 | 6.9 | 6.9 | 6.8 | 8.2 | [15 empty] | 6.6 | 7.2 | 7 | 7.1 | 7.3 | 7.3 | 7.2 | 7.1 | 7.3 | 7.1 | 7.2 | 7.2 | 6.9 | 6.7 | 6.7 | 7.1 | 7.9 | 7.5 | 7.5 | 7.6 | 7.6 | 7.5 | 7.8 | 7.6 | 7.4 | 7.6 | 7.6 | 7.4 | 7.5 | 7.3 | 6.9 | 7.6 | 7.3 | 7.3 | 7.6 | 7.5 | 7.4 | 7.3 | 7.6 | 6.9 | 7 | 6.8 | 6.1 | 7.6 | 7.2 | 6.7 | 7.4 | 7.2 | 7.1 | 7.2 | 7.2 | 7.4 | 7.1 | 7.3 | 7 | 7.1 | 7.2 | 6.3 | 7.3 | 7.2 | 6.9 | 7.8 | 7.4 | 7.3 | 7.4 | 7.5 | 7.4 | 8 | 7.6 | 7.3 | 7.7 | 7.6 | 6.5 | 7.6 | 7.7 | 6.6 | 7.4 |  |  |  |  | 8.4 | 7.6 | 7.3 | 7.3 | 7.3 | 7.3 | 7.3 | 7.3 | 7.4 | 7.2 | 7.4 | 7.4 | 6.8 | 7.3 | 7.2 | 8.2 | 8.5 | 8.3 | 8.4 | 8.3 | 8.4 | 8.3 | 8.4 | 8.3 | 8.2 | 8.3 | 8.4 | 8.1 | 8.3 | 8.4 | [5 empty] | 7.2 |  | 7.1 | 7.7 | 7.2 | 7.4 | 7.4 | 7.5 | 7.4 | 7.3 | 7.5 | 7.2 | 7.2 | 7.4 | [12 empty] | 7 | 7.3 | 7.2 | [10 empty] | 7.6 | 7 | 7.2 | 7.2 | 7.3 | 7.2 | 7.3 | 7.3 | 7.1 | 7.3 | 7.3 | 6.8 | 6.9 | 7 | 7.6 | 7 | 7.3 | 7.4 | 7.4 | 7.3 | 7.3 | 7.4 | 7.2 | 7.3 | 7.4 | 6.8 | 6.9 | 7.1 |  | 8.7 | 8.3 | 8.4 | 7.4 | 7.5 | 7.5 | 7.6 | 7.5 | 7.5 | 7.5 | 7.6 | 6.8 | 8.5 |  | 8.8 | 8.6 | 8.9 | 7.1 | 7.2 | 7.1 | 7.2 | 7.1 | 7 | 7.1 | 7.3 | 6.4 | 8.9 | 8.9 |  | 7.6 | 6.9 | 7.3 | 7.4 | 7.4 | 7.3 | 7.4 | 7.3 | 7.2 | 7.3 | 7.3 | 6.6 | 7.4 | 6.7 | 7.1 | 7.6 | 7.2 | 7.3 | 7.5 | 7.7 | 7.6 | 7.4 | 7.5 | 7.5 | 7.4 | 7.4 | 6.6 | 7.2 | 7 | 7 | 7.6 | 7.2 | 7.4 | 7.4 | 7.6 | 7.6 | 7.5 | 7.5 | 7.3 | 7.5 | 7.4 | 6.7 | 7.3 | 7.1 | 7 | 7.6 | 7.2 | 7.1 | 7.1 | 7.3 | 7.3 | 7.2 | 7.2 | 7 | 7.2 | 7.1 | 7.3 | 7.1 | 6.7 | 6.9 | 7 | 6.9 |  | 7.5 |  | 7.2 | 7.2 | 7.3 | 7.3 | 7.3 | 7.3 |  | 7.1 | 7.1 | 7.2 |  | 6.8 |  | 7.4 | 7 | 7.2 | 7.2 | 7.3 | 7.3 | 7.5 | 7.3 | 7.1 | 7.2 | 7.2 | 6.4 | 7 | 6.8 | 6.7 | 7.2 | 7 | 7.1 | 7.3 | 7.3 | 7.3 | 7.2 | 7.3 | 7 | 7.3 | 7 | 6.4 | 7.1 | 6.8 | 7.4 | 8.1 | 7.7 | 7.8 | 7.8 | 7.9 | 7.9 | 7.9 | 7.9 | 7.8 | 7.9 | 7.8 | 7.3 | 7.8 | 7.5 | 8.4 | 8.4 | 8.4 | 8.4 | 8.2 | 7.9 | 8.1 | 7.9 | 8.3 | 7.9 | 7.3 | 8.9 | 8.7 | 8.4 | 8.4 | [15 empty] | 7.5 | 7.2 | 7.4 | 7.4 | 7.5 | 7.5 | 7.4 | 7.4 | 7.3 | 7.4 | 7.3 | 6.7 | 7.3 | 7.1 |  | 7.9 | 7.6 | 7.8 | 7.8 | 7.8 | 7.8 | 7.8 | 7.7 | 7.7 | 7.8 | 7.6 | 6.9 | 7.6 | 7 |  | 8.1 | 7.9 | 7.9 | 8.1 | 8.1 | 8 | 8.2 | 8.1 | 8 | 8.1 | 7 | 6.4 | 7 | 6.9 | 7.4 | 7.2 | 7.2 | 7.3 | 7.2 | 7.1 | 7.2 | 7.2 | 7.1 | 7.2 | 7.1 | 6.5 | 7 | 7 |  | 8.2 | 7.8 | 7.6 | 7.8 | 8.1 | 8.2 | 8.2 | 8.1 | 7.6 | 8 | 8 | 7 | 7.3 | 8.2 |  | 7.6 | 7.4 | 7.4 | 7.5 | 7.5 | 7.4 | 7.5 | 7.4 | 7.3 | 7.6 | 7.4 | 6.8 | 7.4 | 7.4 |  | 8.1 | 7.7 | 8 | 7.9 | 8.1 | 8.1 | 8.1 | 8 | 7.9 | 8.1 | 8.2 | 7.3 | 8.3 | 8 |  | 7.6 | 7.5 | 7.5 | 7.5 | 7.7 | 7.7 | 7.6 | 7.6 | 7.4 | 7.5 | 7.5 | 6.8 | 7.2 | 7.1 |  | 7.7 | 7.5 | 7.5 | 7.6 | 7.7 | 7.7 | 7.8 | 7.6 | 7.5 | 7.7 | 7.4 | 6.8 | 7.5 | 7.6 |  | 7.9 | 7.5 | 7.6 | 7.9 | 7.6 | 7.7 | 7.8 | 7.6 | 7.6 | 7.6 | 7.6 | 7.8 | 7.1 | 7.8 | 7.6 |  | 7.9 | 7.7 | 7.8 | 7.8 | 7.8 | 7.8 | 8 | 7.9 | 7.7 | 7.8 | 7.8 | 7.7 | 7.7 | 7.9 | 7.7 |  | 8.4 | 8.3 | 8.5 | 8.4 | 8.4 | 8.1 | 8.3 | 8.4 | 8.3 | 8.3 | 8.5 | 8.4 | 8.2 | 8.2 | 8.3 | 7 | 7.5 | 7.3 | 7.4 | 7.5 | 7.6 | 7.5 | 7.4 | 7.6 | 7.4 | 7.4 | 7.6 | 7.6 | 7.3 | 7.7 | 7.7 | 7 | 7.4 | 7.3 | 7.1 | 7.2 | 7.4 | 7.3 | 7.3 | 7.1 | 7 | 7.1 | 7.5 | 7.2 | 6.9 | 7.2 | 7.1 | [6 empty] | 7.5 | 7.3 | 7.3 | 7.3 | 7.5 | 7.5 | 7.5 | 7.4 | 7.2 | 7.4 | 7.3 | 7.4 | 7.1 | 7.4 | 7.3 |  | 7.6 | 7.5 | 7.6 | 7.6 | 7.6 | 7.6 | 7.6 | 7.6 | 7.4 | 7.7 | 7.5 | 7.8 | 7.4 | 7.7 | 7.4 |  | 7.4 | 7.4 | 7.3 | 7.4 | 7.5 | 7.4 | 7.5 | 7.3 | 7.2 | 7.3 | 7.3 | 7.3 | 6.5 | 7.6 | 7.4 |  | 7.8 | 7.5 | 7.3 | 7.4 | 7.4 | 7.4 | 7.6 | 7.4 | 7.2 | 7.3 | 7.5 | 7.5 | 6.9 | 7.7 | 6.6 |  | 7.7 | 7.5 | 7.4 | 7.7 | 7.6 | 7.5 | 7.6 | 7.6 | 7.3 | 7.5 | 7.5 | 7.6 | 7.3 | 7.4 | 6.9 | 7.2 | 7.8 | 7.5 | 7.5 | 7.6 | 7.6 | 7.4 | 7.5 | 7.4 | 7.3 | 7.7 | 7.6 | 7.4 | 7.3 | 7.7 | 7.4 | 7.4 | 7.8 | 7.7 | 7.5 | 7.7 | 7.6 | 7.6 | 7.7 | 7.6 | 7.3 | 7.6 | 7.6 | 7.6 | 6.8 | 7.8 | 7.8 | 7.2 | 6.8 | 7.4 | 6.9 | 7.3 | 7.2 | 7.2 | 7.3 | 7.3 | 7.4 | 7.3 | 7.3 | 7.1 | 7.3 | 7.4 | 7.5 | 6.8 | 7.6 | 7.2 | 7.2 | 7.7 | 7.5 | 7.5 | 7.6 | 7.5 | 7.5 | 7.5 | 7.5 | 7.4 | 7.4 | 7.4 | 7.4 | 6.7 | 8 | 7.5 |  | 8.3 | 8.1 | 8.2 | 8.1 | 8.2 | 8.1 | 8.3 | 8.2 | 8 | 8.1 | 8 | 8.2 | 7.6 | 8.3 | 7.9 | 7.6 | 7.6 | 7.7 | 7.6 | 7.7 | 7.6 | 7.6 | 7.7 |  | 6.9 | 7.5 | 7.4 |  | 7.7 | 7.4 | 7.4 | 7.6 |  | 7.9 | 7.8 | 7.6 | 7.7 | 7.7 | 7.8 | 7.7 | 7.6 | 7.7 | 7.6 | 7.8 | 7 |  | 7.6 |  | 7.5 | 7.3 | 7 | 7.1 | 7.6 | 7 | 7.1 | 7.2 | 6.8 | 7.3 | 7.1 | 7.3 | 6.6 | 7.1 | 6.9 | 7.4 | 7.3 | 7.3 | 7.3 |  | 7.5 | 7.6 | 7.5 | 7.4 | 7.6 | 7.5 | 7.5 | 7.3 | 7.5 | 7.6 | 7.7 | 7.5 | 7.3 | 7.4 |  | 7.4 | 7.5 | 7.3 | 7.4 | 7.4 | 7.6 | 7.7 | 7.1 | 7.7 | 7.4 | 8.4 | 8.1 | 8.3 | 8.2 |  | 8.2 | 8 | 8.3 | 8.3 | 8.2 | 8.1 | 8.3 | 8 | 8.2 | 8.2 | 8.5 | 8.3 | 8.3 | 8.1 | 7.5 | 8.3 | 8.2 | 8.4 | 8.2 | 8.3 | 8.1 | 8.4 | 7.1 | 7.5 | 7.3 | 7.8 | 7.6 | 7.4 | 7.5 | 7.8 | 7.5 | 7.7 | 7.4 | 7.3 | 7.4 | 7.7 | 7.5 | 7.1 | 7.6 | 7.1 |  | 7.9 | 7.6 | 7.5 | 7.5 | 7.6 | 7.5 | 7.6 | 7.6 | 7.4 | 7.6 | 7.5 | 7.7 | 7.2 | 7.8 | 7.3 |  | 7.6 | 7.4 | 7.5 | 7.4 | 7.6 | 7.5 | 7.5 | 7.6 | 7.4 | 7.5 | 7.4 | 7.5 | 7.2 | 7.8 | 7.4 |  | 7.7 | 7.5 | 7.3 | 7.2 |  | 7.4 | 7.4 | 7.4 | 7.2 | 7.4 | 7.3 | 7.6 | 7.1 | 7.6 | 7.2 |  | 7.5 | 7.3 | 7.3 | 7.3 |  | 7.4 | 7.4 | 7.3 | 7.5 | 7.2 | 7.4 | 7.3 | 7.1 | 6.9 | 6.9 |  | 7.5 | 7 | 7.6 | 7.4 | 7.5 | 7.5 | 7.6 | 7.5 | 7.4 | 7.4 | 7.6 | 7.5 | 7.3 | 7 | 7 | 7.6 | 7.2 | 7.3 | 7.3 |  | 7.3 | 7.4 | 7.4 | 7.4 | 7.6 | 7.5 | 7.4 | 7.1 | 7.5 | 7.3 |  |  |  | 7.5 | 7.4 | 7.6 | 7.6 | 7.6 | 7.6 | 7.5 | 7.6 | 7.8 | 7.6 | 7.8 | 7.9 | 7.5 |  | 7.6 | 7.5 | 7.5 | 7.3 |  | 7.2 | 7.3 | 7.2 | 7.1 | 7.2 | 7.1 | 7.3 | 7 | 7.1 | 7.5 | 7.6 | 7.4 | 7.3 | 7.4 |  | 7.7 | 7.4 | 7.5 | 7.4 | 7.5 | 7.6 | 7.4 | 6.9 | 6.6 |  | 7.3 | 7.3 | 7.6 | 7.5 |  | 7.5 | 7.3 | 7.4 | 7 | 7.4 | 7.5 | 7.4 | 7.4 | 7.2 | 7.3 |  | 7.3 | 7.2 | 7.3 | 7.3 | 7.5 | 7.6 | 7.1 | 7.7 | 7.1 | 7.2 | 7.5 | 7.4 | 7 | 7.5 | 7 |  | 7.4 | 7.4 | 7.7 | 7.6 |  | 7.7 | 7.4 | 7.6 | 7.5 | 7.3 | 7.6 | 7.5 | 7.6 | 7 | 7.2 | 7.4 | 7.4 | 7.5 | 7.4 |  | 7.6 | 7.3 | 7.4 | 7.5 | 7.5 | 7.4 | 7.3 | 7.1 | 7.2 | 7.5 | 7.7 | 7.5 | 7.6 | 7.5 |  | 7.8 | 7.7 | 7.8 | 7.8 | 7.7 | 7.7 | 7.7 | 7.5 | 8.1 | 7 | 7.3 | 7.2 | 7.2 | 7.1 |  | 7.4 | 7.3 | 7.5 | 7.2 | 7.4 | 7.2 |  |  | 7.4 | 7.2 |  | 6.9 | 7.1 | 7.4 | 7.2 | 7.4 | 7.3 |  | 7.8 | 7.4 | 7.5 | 7.3 | 7.4 | 7.5 |  |  | 7.3 | 7.3 |  | 7 | 7.1 | 7.4 | 7.3 | 7.5 | 7.4 |  | 7.4 | 7.5 | 7.4 | 7.3 | 7.5 | 7.7 |  |  | 7.3 |  |  | 7.3 | 7.3 | 7.4 | 7.3 | 7.7 | 7.4 |  | 7.5 | 7.5 | 7.4 | 7.4 | 7.5 | 7.7 |  |  | 7.3 | 7.1 |  | 7 | 7.2 | 7.3 | 7.2 | 7.3 | 7.3 |  | 7.4 | 7.1 | 7.4 | 7.2 | 7.2 | 7.5 | 7.3 | 6.8 | 6.8 | 7.1 | 7.3 | 7.3 | 7.3 | 7.5 | 7.5 | 7.3 | 7.4 | 7.5 | 7.7 |  |  | 7.6 | 7.6 | 7.7 | 7.1 |  | 7.1 | 7 | 7.4 | 7.3 | 7.5 | 7.3 | 7.4 | 7.5 | 7.4 | 7.3 | 7.3 |  |  | 7.2 | 7.3 | 7.6 | 6.8 |  | 6.8 |  | 7.5 | 7.4 | 7.4 | 7.4 |  | 7.5 | 7.7 | 7.6 | 7.3 | 7.2 | 7.5 |  |  | 7.2 | 7.2 |  | 7.1 |  | 7.4 | 7 | 7.2 | 7.2 | 7.6 | 7.4 | 7.3 | 7.5 | 7.9 |  |  | 7.1 | 7.3 | 7.5 | 7.2 |  | 7.3 |  | 7.77 | 7.64 | 7.75 | 7.54 | 8.44 | 7.57 |  |  | 7.27 | 7.55 |  | 7.94 | 8.02 | 7.76 | 7.68 | 7.56 | 7.84 | 7.84 | 8.08 | 8.04 | 8.07 | 7.93 | 7.91 |  |  | 8.27 |  | 8.45 | 8.25 | 8.02 | 8.01 | 7.98 | 8.14 | 8.11 |  | 8.26 | 7.96 | 8.22 | 8.02 | 8.19 | 7.98 | 8.26 | 8.09 | 8.04 | 7.61 | 8.34 | 7.92 | 7.9 | 7.77 | 7.62 | 7.75 | 8.07 | 8.18 | 8.02 | 8.35 | 7.98 | 8.1 | 7.93 |  |  | 7.93 |  |  | 7.9 | 7.94 | 7.88 | 7.88 | 7.91 | 8.05 | 8.15 | 8.03 | 8.18 | 7.84 | 7.87 | 7.92 |  | 7.9 | 7.89 | 7.92 |  |  | 8.22 | 7.85 |  | 8.15 | 7.97 | 7.91 | 7.92 |  | 7.89 |  |  |  |  | 7.97 | 7.97 | 8.17 | 8.05 | 7.97 | 8.03 |  |  | 7.76 | 8.44 |  | 8.37 | 7.68 | 7.5 | 7.9 | [6 empty] | 8.18 | 8.06 | 8.24 | 8.04 |  | 8.2 | 8.11 | 7.72 | 7.72 | 7.66 | 7.97 |  |  | 7.81 | 8.48 |  | 8.47 |  | 7.45 | 7.37 | 7.4 | 7.38 |  | 7.77 | 7.38 |  |  | 7.62 | 6.87 |  | 6.91 | 7.47 | 7.3 | 7.46 | 7.62 |  | 7.68 | 7.69 | 7.55 | 7.5 |  | 7.66 | 7.47 | 7.78 | 7.57 |  |  | 7.68 | 7.71 |  | 7.26 | 7.5 | 7.96 |  |  | 7.68 | 7.38 | 7.42 |  | 7.56 | 7.43 | 7.51 | 7.47 | 7.42 | 7.73 |  |  | 7.66 |  | 7.43 | 7.02 | 7.5 |  | 7.2 | 7 | 7 | 7 | 7.2 | 7.2 | 7.2 | 7.1 | 7 | 7 | 7.2 | 7.1 | 6.5 | 7.5 |  |  |  | 7.7 | 7.3 |  |  | 7.1 | 7.2 | 7.6 | 7.2 | 7.3 | 7.5 | 7.3 | 7.3 | 7.2 | 6.5 | 6.5 |  | 7 | 7.6 | 6.9 | 6.9 | 7.6 | 7.8 | 7.6 | 7.6 |  | 7.8 | 7.8 | 7.6 | 7.7 | 7.8 |  | 7.5 | 7.4 | 7.3 | 7.3 |  | 7.4 | 7.5 | 7.2 | 7.4 | 7.5 | 7.3 | 7.2 | 6.9 | 6.8 |  | 7.7 | 7.7 | 7.7 | 7.7 | 8 | 7.8 | 7.9 | 7.7 | 7.9 | 7.8 | 7.7 | 7 | 7 |  | 7.9 | 7.7 | 7.7 | 7.7 | 7.9 | 8 | 7.8 | 7.9 | 8.1 | 7.8 | 8.2 | 7.8 | 7.5 | 7.4 |  | 7.6 | 7.4 | 7.7 | 7.4 | 7.6 | 7.5 | 7.5 | 7.9 | 7.7 | 7.6 | 7.3 |  | 6.9 | 7.3 | 7.7 | 7.5 | 7.5 | 7.5 | 7.8 | 7.7 | 7.4 | 7.7 | 7.6 | 7.4 | 7.8 | 7.5 | 7.6 |  | 7.7 |  | 7.7 | 7.6 | 7.6 | 8 | 7.9 | 7.9 | 7.9 | 7.8 | 7.7 | 7.7 | 7.8 | 7.8 | 7.9 | 7.7 | 7.6 | 7.6 | 7.5 | 7.8 | 7.9 | 7.6 | 7.8 | 7.7 | 7.6 | 7.8 |  | 7.7 | 7.7 | 7.6 | 7.4 | 7.6 | 7.5 | 7.5 | 7.4 | 7.6 | 7.7 | 7.4 | 7.5 | 7.7 | 7.6 | 7.7 |  | 7.5 | 8 | 8 | 7.3 | 7.7 | 7.4 | 7.5 | 7.5 | 7.6 | 7.9 | 7.6 | 7.6 | 7.5 | 7.5 | 7.6 | 7.5 | 7.5 | 7.3 | 8 | 7.7 | 7.6 | 7.6 | 7.6 | 7.9 | 8 | 7.6 | 8 | 7.7 | 7.6 | 8 | 7.7 | 7.8 | 7.8 | 7.6 | 7.7 | 7.6 | 7.6 | 7.5 | 7.9 | 7.9 | 7.6 | 7.8 | 7.7 | 7.6 | 7.8 | 7.7 | 7.5 | [15 empty] | 7.6 | 7.8 | 7.7 | 7.7 | 7.7 | 7.6 | 7.5 | 8 | 7.9 | 7.6 | 7.9 | 7.7 | 7.6 | 7.6 | 7.7 | 7.7 | 7.8 | [7 empty] | 7.3 | 7.6 | 7.5 | 7.5 | 7.5 | 7.7 | 7.7 | 7.5 | 7.6 | 7.7 | 7.6 | 7.6 | 7.8 | 7.3 | 7.4 | 7.4 | 7.3 | 7.3 | 7.7 |  | 7.5 | 7.6 | 7.5 | 7.5 | 7.6 |  | 7.8 | 7.7 | 7.8 | [13 empty] | 7.5 | 7.5 | 7 | 7.5 | 7.3 | 7.3 | 7.3 | 7.6 | 7.7 | 7.4 | 7.5 | 7.3 | 7.5 | 7.5 | 7.4 | [13 empty] | 7.3 | 7.7 | 7.4 | 7.5 | 7.5 | 7.7 | 7.8 | 7.7 | 7.7 | 7.3 | 7.7 | 7.5 | 7.7 | 7 | 7.1 | 7.1 | 7.3 | 7.3 | 7.3 | 7.3 | 7.5 | 7.6 | 7.4 | 7.5 | 7.3 | 7.5 | 7.5 | 7.4 | 7.2 | 6.7 | 7.7 | 7.7 | 7.7 | 7.7 | 7.6 | 7.7 | 8.2 | 7.8 | 7.8 | 7.7 | 7.9 | 7.9 | 7.8 | 7.4 | 7.2 | 7.1 |  | 7.3 | 7.3 | 7.3 |  | 7.6 | 7.4 | 7.4 | 7.2 | 7.4 | 7.4 | 7.3 | 6.6 | 6.8 | 7.1 | 7.3 | 7.2 | 7.3 | 7.3 | 7.4 | 7.4 | 7.4 | 7.4 | 7.3 | 7.4 | 7.7 | 7.3 | 6.6 | 6.8 | 7.1 | 7.3 | 7.2 | 7.3 | 7.4 | 7.5 | 7.5 | 7.4 | 7.4 | 7.3 | 7.4 | 7.6 | 7.2 | 6.8 | 7.3 | 7.4 | 7.5 | 7.5 | 7.6 | 7.5 | 7.7 | 7.7 | 7.5 | 7.7 | 7.5 | 7.7 | 7.7 | 7.5 | 7 | 7.2 | 7.2 | 7.4 | 7.4 | 7.5 | 7.5 | 7.7 | 7.8 | 7.5 | 7.6 | 7.4 | 7.7 | 7.6 | 7.4 | 7 | 7.1 | 7.5 | 7.8 | 7.6 | 7.6 | 7.9 | 7.7 | 7.8 | 7.6 | 8 | 7.7 | 7.6 | 7.5 | 7.8 | 8 |  |  |  | 7.2 | 7.6 | 7.3 | 7.4 | 7.3 | 7.6 | 7.6 | 7.4 | 7.4 | 7.3 | 7.5 | 7.9 | 7.4 | 7.7 |  | 7.2 | 7.1 | 7.2 | 7.2 | 7.3 | 7.3 | 7.5 | 7.5 | 7.2 | 7.3 | 7.2 | 7.3 | 7.4 | 7.1 | 7.3 |  | 7.1 | [16 empty] | 7.3 | 7.4 | 7.3 | 7.4 | 7.4 | 7.5 | 7.5 | 7.3 | 7.4 | 7.3 | 7.4 | 7.5 | 7.1 | 7.6 | 7.7 | 7.7 | 7.2 |  | 6.6 | 7.1 | 7.4 | 7.3 | 7.2 | 7.2 | 7.4 | 7.3 | 7.1 | 7.3 | 7.2 | 7.6 | 7.4 | 7.4 | 7.3 | 6.9 | 7.2 | 7.5 | 7.5 | 7.3 | 7.3 | 7.3 | 7.5 | 7.7 | 7.9 | 7.5 | 7.5 | 7.5 | 7.4 | 7.6 | 7.6 | 7.7 | 7.5 | 7.5 |  | 7.9 | 7.6 | 7.7 | 7.5 | 7.5 | 7.9 | 7.6 | 7.1 |  | 7 | 8 | 7.8 | 7.5 | 7.7 | 7.5 | 7.5 | 7.7 | 7.5 | 7.7 | 7.5 | 7.6 | 7.6 | 7.4 | 7 | 6.9 | 7.2 | 7.7 | 7.2 | 7.3 | 7.3 | 7.5 | 7.4 | 7.3 | 7.3 | 7.5 | 7.8 | 7.4 | 7.4 | 7.1 | 7 | 7 | 7.3 | 7.2 | 7.2 | 7.1 | 7.9 | 7.3 | 7.2 | 7.2 | 7.1 | 7.4 | 7.4 | 7.4 | 7.2 | 7.2 | 7 | 7.1 | 7.1 | 7.2 | 7.1 | 7.5 | 7.3 | 7.3 | 7.2 | 7.2 | 7.3 | 7.2 | 7.3 | 7.1 |  | 7.1 | 7 | 7.3 | 7.2 | 7.2 | 7.1 | 7.5 | 7.4 | 7.3 | 7.3 | 7.1 | 7.4 | 7.5 | 7.2 | 6.9 | 6.9 | 7.7 | 7.7 | 7.8 | 7.6 | 7.7 |  | 7.8 | 7.9 | 7.7 | 7.7 | 7.6 | 8.1 |  |  | 7.8 |  |  | 7.5 | 7 | 7.1 | 7.1 | 7.2 | 7 | 7.5 | 7.2 | 7.1 | 7.1 | 7.1 | 7.4 | 7.4 |  |  | 7.1 |  |  | 7 |  | 7.1 | 7.2 | 7.1 | 7.2 | 7.2 | 7.5 | 7.4 | 7.1 | 7.1 | 7.2 | 7.5 | 7.4 |  |  | 7.2 |  |  | 7.2 | [10 empty] | 7.2 | 7.2 | 7.2 | 7.4 | 7.2 | 7.4 | 7.4 | 7.2 | 7.3 | 7.3 | 7.5 | 7.6 |  |  | 7.2 |  | 7.1 | 7.3 | 7.3 | 7.3 | 7.4 | 7.3 |  | 7.5 | 7.4 | 7.2 |  | 7.4 | 7.2 | 7.5 | 7.7 |  |  | 7.4 | [11 empty] | 7.4 | 7.6 | 7.5 | 7.7 | 7.7 | 8 | 7.8 | 7.4 | 7.5 | 7.5 | 7.6 | 8 | 7.6 | 7.6 |  |  |  |  | 7.4 |  | 7.3 | 7.3 | 7.3 | 7.6 | 7.5 | 7.3 | 7.3 | 7.3 | 7.5 | 7.5 |  |  | 7.4 |  |  | 7.2 | 7.2 | 7.5 | 7.5 | 7.5 | 7.4 | 7.4 | 7.5 | 7.6 | 7.3 | 7.3 | 7.3 | 7.6 | 7.2 |  |  | 7.6 |  |  | 7.1 | 7.2 | 7.5 | 7.4 |  | 7.4 | 7.4 |  | 7.4 | 7.3 | 7.1 | 7.2 | 7.4 | 7.8 |  |  | 7.3 |  | 7.7 | 7.1 | 7.3 | 7.3 | 7.2 | 7.2 | 7.3 | 7.4 | 7.2 | 7.2 | 7 | 7.2 | 7.5 | 7.1 | 7.4 | 7.1 | 7.6 | 7.1 | 7.1 | 7.1 | 7.1 | 7.2 | 7.3 | 7.2 | 7 | 7 | 7 | 7.4 | 7.5 |  |  | 7 |  | 7.1 |  | 7.4 | 7.3 | 7.4 | 7.4 | 7.5 | 7.4 | 7.3 | 7.2 | 7.6 | 7.6 |  |  | 7.4 |  | 7 | 7.2 | 7.4 |  | 6.8 | 7.2 | 7.3 | 7.2 | 7.2 | 7.3 | 7.4 | 7.1 | 7 | 7.4 | 7.7 | 7.3 | 6.7 | [15 empty] | 7 | 7.1 | 7.1 | 6.9 | 7.2 | 7.1 | 7 | 6.9 | 7 | 7.1 | 7.4 | 7 |  | 6.8 |  | 7.4 | 7.3 | 7.2 | 7.4 | 7.3 | 7.6 | 7.3 | 7.5 | 7.3 | 7.2 | 7.3 | 7.3 |  | 7.1 | 7.1 |  | 7 | 7.1 | 7.2 | 7.2 | 7.1 | 7.1 |  | 7.3 | 7.1 | 7.1 | 7.3 | 7.2 | 7.3 | 7.1 | 7.6 | 7.2 |  | 7.6 | 7.4 | 7.5 | 7.3 | 7.4 | 7.5 | 7.4 | 7.4 | 7.3 | 7.3 | 7.4 | 7.5 | 7.3 | 7.5 | [15 empty] | 7 | 7.2 | 7.1 | 7 | 7 | 7.3 | 7.2 | 7 | 7 | 6.9 | 7.2 | 7.4 | 6.9 | 7.1 | [7 empty] | 7.2 | 7.2 | 7.2 | 7.2 | 7.6 | 7.3 | 7.2 | 7.5 | 7.5 | 7.2 |  | 7.2 |  |  |  | 7.2 | 7.2 | 7.6 | 7.5 | 7.5 | 7.5 | 7.3 | 7.4 | 7.5 | 7.4 | 7.4 | 7.5 | 7.3 | 7.3 |  |  | 7.8 | 8 |  |  | 7.6 |  | 7.4 | 7.5 | 7.3 |  |  |  |  | 7.2 | 7.6 | 7.4 | 7.3 | 7.5 | 7.5 | 7.6 | 7.3 |  |  |  | 7.4 |  | 7.8 | 7.7 | 7.6 | 7.8 | 7.9 | 7.6 |  | 7.6 | 7.6 | 7.7 |  |  | 7.4 |  | 7.5 | [13 empty] | 7.1 |  | 7.2 | 7 | 7.4 | 7.5 | 7.3 | 7.4 | 7.2 | 7.1 | 7.4 | 7.4 |  |  | 7.2 |  |  | 7.3 | [6 empty] | 7.6 |  | 7.6 | 7.7 | 7.6 | 7.8 | 7.8 | 7.6 | 7.7 | 7.7 | 7.7 | 7.9 |  |  | 7.7 | [12 empty] | 7.4 | [50 empty] | 7.4 | 7.4 |  | 7.6 | 7.4 | 7.4 | 7.4 | 7.7 |  |  |  |  | 7.1 |  | 7.3 | 7.1 | [5 empty] | 7.2 | 7.5 | [15 empty] | 7.4 |  | 7.5 | 7.4 | 7.5 |  | 7.4 | 7.5 | 7.6 |  |  | 7.5 |  |  | 7.6 |  |  | 7.4 | 7.4 | 7.3 | [8 empty] | 7.9 | 7.7 |  | 7.9 | 7.9 | 7.7 | [10 empty] | 7.5 |  | 7.5 | 7.3 |  |  | 7.6 | 7.7 |  |  | 7.5 | 7.6 | [15 empty] | 7.8 |  | 7.6 | 7.6 | 7.6 | 7.9 | 7.8 | 7.8 | 7.9 |  | 7.9 | [17 empty] | 7 |  | 7.1 | 6.9 | 7 |  | 7.1 | 7 | 7.1 | 6.9 | 7 | 7.3 |  |  | 7.2 |  |  | 7.3 | [15 empty] | 7.2 | 7.3 | 7.2 | 7.2 | 7.3 | 7.4 | 7.3 | 7.1 | 7.2 | 7.1 | 7.3 | 7.6 |  |  | 7.1 |  |  | 7.4 | [20 empty] | 7.1 |  | 7.1 | 7.1 | 7.1 |  | 7.3 | 7.1 | 7.1 | 7 | 7.2 | 7.4 |  |  | 7.2 |  |  | 7.2 | [21 empty] | 7 |  | 7 | 7 | 7 |  | 7.2 | 7 | 7.1 | 7 | 7.2 | 7.3 |  |  | 7.1 |  | 7 | [30 empty] | 7.2 |  | 7.5 | 7.3 | 7.3 |  | 7.3 | 7.2 | 7.3 | 7.2 | 7.4 | 7.7 |  |  | 7.4 |  |  | 7.3 | [5 empty] | 7 |  | 7.2 | 7.1 | 7.2 |  | 7.3 | 7.2 | 7.2 | 7.3 | 7.2 | 7.6 |  |  | 7 |  |  | 7.1 | [25 empty] | 7.2 |  | 7.1 | 7.1 | 7.1 | 7.5 |  |  | 7.1 |  | 7.2 | [5 empty] | 7.1 | 7.1 |  | 7.2 | 7.1 | 7 | [19 empty] | 7.1 |  | 7.2 | 7.1 | 7 |  | 7.2 | 7 | 7.2 | 7 | 7.1 | 7.5 |  |  | 7.1 |  |  | 7.1 | [15 empty] | 7.2 |  | 7.4 | 7.1 | 7.1 |  | 7.2 | 7.2 | 7.1 | 6.9 | 7.4 | 7.5 |  |  | 7.2 |  |  | 7.5 | [20 empty] | 7 | 7.2 | 7.2 | 7 | 7.1 | 7.2 | 7.1 | 6.9 | 6.9 | 6.8 | 7.2 | 7.5 |  |  | 7 |  | 7.2 | 7.3 | [5 empty] | 7.1 |  | 7.1 | 7.1 | 7.2 | 7.3 | 7.2 | 7.1 | 7.1 | 7 | 7.5 | 7.5 |  |  | 7.1 |  |  | 7.3 | [15 empty] | 7.3 |  | 7.2 | 7.1 | 7.3 | 7.3 | 7.2 | 7 | 7 | 7 | 7.4 | 7.4 |  |  | 7.3 |  | 7.3 | 7.4 | [10 empty] | 7.1 |  | 7.2 | 7.2 | 7.3 | 7.4 | 7.2 | 7.2 | 7.1 | 7.1 | 7.3 | 7.5 |  |  | 7.4 |  |  | 7 | [25 empty] | 7.2 |  | 7.5 | 7.1 | 7.1 | 7.5 | 7.3 | 7.2 | 7.1 | 7.2 | 7.4 | 7.6 |  |  | 7.3 |  |  | 7.7 | [20 empty] | 7.2 |  | 7.2 | 7.2 | 7.3 | 7.5 | 7.3 | 7.1 | 7.2 | 7.1 | 7.6 | 7.5 |  |  | 7.3 |  |  | 7.4 | [5 empty] | 7.1 |  | 7.2 | 7.1 | 7.2 |  | 7.2 | 6.9 | 7.1 | 7.1 | 7.5 | 7.4 |  |  | 7.2 |  |  | 7.3 | [20 empty] | 7.1 |  | 7.2 | 7 | 7 |  | 7.2 | 6.9 | 7.1 | 7 | 7.3 | 7.3 |  |  | 7.3 |  |  | 7.2 | [15 empty] | 7.2 | 7.1 | 7.1 | 7.2 | 7.3 | 7.4 |  |  |  | 6.9 |  | 6.8 | 7 | 7.1 |  | 7.1 | [7 empty] | 7 | [10 empty] | 7.2 |  | 7.3 | 7.2 | 7.2 |  | 7.3 | 7 | 7.3 | 7.3 | 7.3 | 7.6 |  |  | 7.3 |  |  | 7.4 | [20 empty] | 7.1 |  | 7.3 | 7.1 | 7 |  | 7.2 | 6.9 | 7.1 | 7 | 7.1 | 7.6 |  |  | 7.1 |  |  | 7.6 | [56 empty] | 7 |  | 6.9 | 7.1 | 7.1 | 7.2 | 7.1 | 7 | 7 | 7.1 | 7.2 | 7.4 |  |  | 7.1
Phenol-d6 (%Recovered) | [705 empty] | 73.2 | 70.4 | 72.1 | 71.5 | 64.6
Potassium (Diss) (mg/l) | [262 empty] | 6.1 | 2.4 | 7.9 | 2.5 | 2.8 | 3 | 4.2 | [29 empty] | 9.2 | 2.7 | 9.4 | 2.7 | 2.5 | 1.5 | 2.4 | 3.4 | 3.6 | 17 | [26 empty] | 1.7 | 7.5 | 2.5 | 5.2 | 2.9 | 2.8 | 1.3 | 2.5 | 4.3 | 2.4 |  | 18 | [26 empty] | 7.6 | 6.9 | 2.5 | 5.4 | 2.8 | 2.7 | 1.5 | 3 | 5.2 | 3.5 | 26 | 17 | [14 empty] | 24 | [21 empty] | 7.1 | 5.7 | 2.8 | 5.3 | 2.7 | 2.3 | 1.3 | 2.9 | 3.1 | 7 | 3.8 | 8.6 | 7.7 | 15 | [19 empty] | 3.6 | 7.6 | 1.9 | 2.8 | 1.9 | 2.1 | 1.3 | 2.9 | 2.6 | 5.8 | 3.5 | 9 | 3.2 | 11 |  | 6.4 | 7.3 | 2.3 | 4.1 | 2.4 | 2.2 | 1.3 | 2.6 | 2.9 | 5.6 | 4 | 10 | 5.2 | 14 | [30 empty] | 16 | 5 | 6.3 | 2.3 | 4.6 | 3.5 | 3.6 | 1.5 | 3.1 | 3.3 | 8.1 | 3.6 | 7 | 5.7 | 14 | [44 empty] | 20 | 3 | 6.9 | 3.2 | 8.5 | 2.3 | 2.2 | 1.4 | 2.5 | 3.8 | 11 | 3.9 | 2.1 | 4.3 | 11 | [30 empty] | 16 | 4.6 | 7.7 | 3 | 8.4 | 2.8 | 2.5 | 1.2 | 2.8 | 5.1 | 13 | 3.5 | 6.1 | 7.2 | 15 | [43 empty] | 17 | 5 | 5.7 | 2.2 | 6.1 | 2.3 | 2 | 1.3 | 2.6 | 5 | 8.9 | 3.6 | [12 empty] | 3.4 | 5.8 | 13 | [39 empty] | 5.4 | 8.1 | 3 | 6.5 | 3.2 | 2.4 | 1.7 | 3.2 | 5 | 13 | 2.4 | 6.2 | 7.3 | [30 empty] | 18 | 3.2 | 7.7 | 3.5 | 7.2 | 3 | 3 | 1.7 | 2.9 | 4.5 | 11 | 2.1 | 3.5 | 5.1 | 12 | [29 empty] | 16 | 6.5 | 4 | 12 |  | 6.1 |  | 3 | 4.9 | 2.8 | 2.9 | 1.8 | 3.2 |  | 7.5 | 4.2 | 6.9 |  | 4 | [30 empty] | 18 | 4.3 | 6.9 | 2.1 | 3.8 | 2.6 | 2.2 | 1.7 | 2.7 | 4 | 8.7 | 3 | 4.1 | 6.2 | 13 | [45 empty] | 4.6 | 8.9 | 5 | 8.9 | 3.9 | 3.3 | 3.3 | 4.2 | 5.8 | 12 | 2.8 | 5.2 | 7.6 | 5.6 | [30 empty] | 4.1 | 7.7 | 2.5 | 7.8 | 3.5 | 2.6 | 1.6 | 2.7 | 4.1 | 11 | 2.9 | 4.7 | 5.6 | 13 | [31 empty] | 1 | 6.9 | 1.8 | 6.9 | 9.4 | 6.8 | 1.8 | 3.2 | 3.5 | 9.5 | 3.5 | 4.7 | 5.8 | 12 | [16 empty] | 2.2 | 6.8 | 1.5 | 6.9 | 4.1 | 3.3 | 1.4 | 2.5 | 2.9 | 7.4 | 1.8 | 3 | 3.8 | 6.1 | 11 | [32 empty] | 12 | 0.7 | 5.5 | 2.3 | 2.5 | 6.2 | 4.7 | 2 | 3.6 | 3.3 | 9.6 | 3.5 | 1.8 | 6.3 | 5.2 | 9.8 | [38 empty] | 1.9 | 7.8 | 2.8 | 7 | 7.7 | 4.6 | 1.9 | 3.8 | 5.5 | 12 | 2.8 | 3.7 | 10 | 7.3 | 13 | [33 empty] | 1.3 | 7.6 | 4.6 | 3.1 | 11 | 26 | 1.9 | 3.8 | 3.8 | 7.3 | 2.7 | 2.8 | 3.1 | 4.6 | 4.8 | [35 empty] | 13 | 1.2 | 6.9 | 1.8 | 6.6 | 6.5 | 4.1 | 1.7 | 2.7 | 3.8 | 9.3 | 1.9 | 3.8 | 4.6 | 6.1 | 9.2 | [32 empty] | 3.5 | 7.2 | 6.4 | 4 | 1.8 | 3.4 | 4.7 | 11 |  | 4.4 | 6.8 | 9.4 |  | 2.7 | 8.3 | 2.7 | 2.4 | [31 empty] | 1.21 | 6.17 | 1.67 | 5.23 |  | 3.57 | 1.63 | 2.81 | 3.73 | 8.93 | 2.21 | 2 | 2.28 | 4.71 | 8.47 | [30 empty] | 1.3 | 6.44 | 1.53 | 6.96 | 8.38 | 3.51 | 1.7 | 2.85 | 4.15 | 8.23 | 2.48 | 2.93 | 2.12 | 5.91 | 6.87 | [32 empty] | 1.12 | 6.94 | 2.73 | 7.75 | 5.77 | 3.45 | 1.75 | 3.21 | 3.95 | 9.35 | 2.27 | 2.69 | 2.12 | 5.87 | 9.07 | [33 empty] | 0.99 | 5.9 | 1.67 | 5.61 | 5.02 | 3.63 | 1.75 | 4.06 | 4.59 | 10 | 4.14 | 2.61 | 3.42 | 5.34 | 5.29 | [32 empty] | 18 | 5.3 | 170 | 5.1 |  | 3.4 | 2 | 3.1 | 4 | 9.2 | 2.6 | 2.6 | 3.2 | 9.6 | [32 empty] | 4.1 | 3.5 | 2.7 | 4.2 | 2.4 | 3.1 | 3.6 | 2.7 | 3.8 | 3.7 | 5.1 | 4.6 | 3.9 | 7.3 | 180 | [30 empty] | 7.3 | 1 | 5.9 | 2.2 | 4.2 |  | 2.9 | 2.2 | 2.9 | 3.3 | 5 | 2.3 | 1.9 | 2.5 | 5.1 | [36 empty] | 8.9 | 1.1 | 8.5 | 1.6 | 5.1 |  | 3 | 1.7 | 3.9 | 4.9 | 8.4 | 5.3 |  |  | 2.7 |  |  | 7.8 | [33 empty] | 12 | 1.5 | 5.2 | 2 | 3.4 | 6.1 | 3.8 | 2.1 | 4.9 | 4.9 |  |  | 2.6 | 9 | 5.8 | 9.7 |  | 10 | [51 empty] | 8.9 |  | 6.4 | [5 empty] | 5.92 |  |  |  | 2.34 |  |  |  | 3.92 |  |  |  | 4.14 | [19 empty] | 11.4 | 1.27 | 4.84 | 1.3 | 5.39 | 4.72 | 2.47 | 1.81 | 1.83 | 1.78 | 5.22 | 2.53 | 3.11 | 8.77 | 1.85 | [38 empty] | 1.6 |  |  |  |  | 2.42 | 1.88 | 2.78 | 3.55 | 9.21 | 4.02 |  |  | 2.06 | 7.76 |  | 7.96 | 6.07 | 1.45 | 5.78 | [42 empty] | 1.58 | 6.46 | 1.86 | 5.84 |  | 2.63 | 1.82 | 2.72 | 3.81 |  |  | 2.69 | 10.6 |  | 10.4 | 8.12 | 6.44 | [83 empty] | 3 | 8 | 3 | 9 | 4 | 2 | 3 | 5 | 10 | 4 | 4 | 5 | 5 | [29 empty] | 14 | 1 | 6 | 2 | 3 | 5 | 4 | 2 | 4 | 4 | 6 | 5 | 2 | 3 |  | 9 |  | 6 | 5 | 4 | 5 | 4 | 4 | 4 | 3 | 7 | 7 | 2 | [17 empty] | 6 | 1 | 7 | 2 | 4 | 5 | 3 | 3 | 4 | 5 | 6 | 5 |  | 2 | 3 | 5 | [30 empty] | 18 | 1 | 6 | 2 | 4 | 4 | 3 | 2 | 3 | 3 | 7 | 2 | 2 | 6 | [16 empty] | 5 | [35 empty] | 8 | 1 | 6 | 2 | 3 | 3 | 2 | 2 | 3 | 3 | 6 | 3 |  | 1 | 9 | 6 | [56 empty] | 8 | 2 | 6 | 17 | 4 | 4 | 3 | 2 | 3 | 4 | 9 | 3 | 3 | 7 | 14 | [30 empty] | 10 | 2 | 6 | 2 | 4 | 4 | 3 | 2 | 3 | 4 | 10 | 6 | 2 | 14 | 24 | [30 empty] | 11 | 3 | 7 | 2 | 4 | 5 | 3 | 3 | 4 | 4 | 8 | 3 | 2 | 6 | 7 | [33 empty] | 6 | 3 | 7 | 2 | 3 | 5 | 3 | 2 | 3 | 4 | 6 | 3 | 1 | 8 |  | 9 | [48 empty] | 5 | 11 | 6 | 2 | 7 | 2 | 6 | 5 | 3 | 2 | 3 | 3 | 8 | 2 | 1 | [31 empty] | 7 | 1 | 6 | 2 | 4 | 5 | 3 | 2 | 4 | 5 | 9 | 3 | 2 | 6 | 7 | 5 | 1 | 5 | 1 | 3 | 5 | 4 | 3 | 4 | 4 | 5 | 3 | 2 | 7 | 6 | 8 | 4 | 7 | 3 | 8 | 6 | 4 | 2 | 3 | 5 | 12 | 2 | 2 | 3 |  | 7 | 9 | 2 | 6 | 2 | 7 | 5 | 3 | 2 | 3 | 4 | 9 | 4 | 2 | 7 | 10 | 9 | 2 | 5 | 2 | 5 |  | 3 | 2 | 3 | 4 | 7 | 4 |  |  | 2 |  |  | 9 | 10 | 1 | 5 | 2 | 3 | 3 | 3 | 3 | 3 | 3 | 6 | 3 |  |  | 2 |  |  | 4 |  | 7 | 3 | 5 | 2 | 2 | 4 | 3 | 3 | 3 | 3 | 4 | 3 |  |  | 2 |  |  | 5 | [10 empty] | 3.9 | 3.6 | 4.9 | 2 | 1.7 | 5.2 | 3.3 | 2.4 | 2.5 | 3.1 | 6.5 | 2.9 |  |  | 1 |  | 7.9 | 6 | 3.3 | 5.9 | 1.5 | 4.7 |  | 3.4 | 2.7 | 3.7 |  | 16.1 | 2.1 | 7.7 | 3.4 |  |  | 2.2 | [11 empty] | 4.7 | 7.1 | 5.7 | 2 | 6.9 | 4.1 | 2.4 | 2.3 | 2.7 | 3.6 | 7.2 | 1.9 | 1 | 7.8 |  |  |  |  | 4 |  | 6 | 1 | 5 | 4 | 2 | 2 | 2 | 3 | 6 | 2 |  |  | 2 |  |  | 5 | 5 | 6 | 4 | 5 | 2 | 4 | 6 | 3 | 3 | 3 | 3 | 8 | 3 |  |  | 2 |  |  | 11 | 8 | 4 | 5 |  | 2 | 6 |  | 3 | 3 | 3 | 4 | 6 | 4 |  |  | 2 |  | 17 | 10 | 4 | 7 | 2 | 2 | 8 | 3 | 3 | 3 | 5 | 5 | 3 | 3 | 20 | 6 | 4 | 5 | 3 | 5 | 2 | 3 | 4 | 3 | 3 | 3 | 4 | 5 | 4 |  |  | 2 |  | 5 |  | 5 | 2 | 4 | 4 | 3 | 3 | 3 | 4 | 7 | 3 |  |  | 2 |  | 5 | 5 | 4 |  | 13 | 6 | 4 | 6 | 2 | 3 | 3 | 3 | 5 | 8 | 4 | 3 | 10 | [15 empty] | 3 | 6 | 2 | 2 | 4 | 3 | 3 | 3 | 4 | 6 | 3 | 3 |  | 7 |  | 3 | 7 | 2 | 3 | 9 | 4 | 6 | 4 | 3 | 2 | 4 | 2 |  | 6 | 7 |  | 8 | 4 | 8 | 15 | 2 | 6 |  | 3 | 4 | 4 | 5 | 2 | 7 | 10 | 4 | 6.89 |  | 8 | 3 | 8 | 2 | 7 | 5 | 3 | 3 | 3 | 5 | 9 | 3 | 3 | 17 | [15 empty] | 9 | 2 | 7 | 2 | 8 | 4 | 3 | 4 | 3 | 4 | 11 | 3 | 3 | 6 | [7 empty] | 8 | 3 | 2 | 5 | 3 | 2 | 3 | 6 | 3 | 1 |  | 6 |  |  |  | 8 | 12 | 8 | 4 | 8 | 16 | 2 | 6 | 5 | 2 | 4 | 3 | 4 | 2 |  |  | 8 | 4 |  |  | 1 |  | 8 | 2 | 5 |  |  |  |  | 11 | 2 | 4 | 3 | 4 | 6 | 3 | 2 |  |  |  | 5 |  | 9 | 2 | 5 | 5 | 3 | 6 |  | 4 | 7 | 3 |  |  | 2 |  | 6 | [13 empty] | 10 |  | 7 | 2 | 3 | 3 | 2 | 4 | 2 | 4 | 6 | 3 |  |  | 1 |  |  | 7 | [6 empty] | 6 |  | 8 | 2 | 7 | 4 | 2 | 7 | 2 | 5 | 7 | 3 |  |  | 1 | [12 empty] | 19 | [50 empty] | 2 | 5 |  | 2 | 2 | 4 | 6 | 3 |  |  |  |  | 7 |  | 6 | 5 | [5 empty] | 3 | 35 | [86 empty] | 8 |  | 14 | 2 | 2 | 5 | 2 | 7 | 1 |  | 7 | 3 | 5 | 6 | 3 | [84 empty] | 4 |  | 13 | 2 | 6 |  | 2 | 4 | 2 | 5 | 6 | 2 |  |  | 1 |  |  | 5 | [91 empty] | 8 |  | 9 | 2 | 6 |  | 2 | 5 | 3 | 5 | 8 | 3 |  |  | 3 |  |  | 57 | [99 empty] | 12 |  | 9 | 2 | 6 |  | 3 | 5 | 3 | 5 | 7 | 4 |  |  | 1 |  |  | 54 | [76 empty] | 5 |  | 35 | 2 | 4 | 3 | 3 | 9 | 4 | 5 | 6 | 3 |  |  | 2 |  | 5 | 6 | [91 empty] | 5 |  | 21 | 2 | 5 | 3 | 2 | 15 | 3 | 6 | 6 | 2 |  |  | 1 |  |  | 11 | [76 empty] | 8 | 7 | 5 | 7 | 11 | 3 |  |  |  | 6 |  | 10 | 2 | 12 |  | 2 | [7 empty] | 9 | [122 empty] | 7 |  | 38 | 2 | 7 | 3 | 3 | 8 | 3 | 4 | 7 | 2 |  |  | 2
Potassium (mg/l) | [176 empty] | 2 |  | 2 | 4 |  | 3 | 4 | [5 empty] | 2 | [7 empty] | 4 | [10 empty] | 2 | 2 | 2 | 4 | 4 | 3 | 4 | [19 empty] | 8 | 3 | 9 | 3 | 4 | 2 | 4
sec-butylbenzene
Sodium (Diss) (mg/l) | [262 empty] | 26 | 24 | 18 | 14 | 16 | 16 | 27 | [29 empty] | 25 | 23 | 19 | 15 | 17 | 34 | 16 | 37 | 31 | 84 | [26 empty] | 101 | 20 | 22 | 18 | 16 | 15 | 31 | 16 | 32 | 36 |  | 87 | [26 empty] | 75 | 21 | 22 | 21 | 18 | 17 | 32 | 21 | 35 | 30 | 126 | 86 | [14 empty] | 111 | [21 empty] | 71 | 24 | 32 | 14 | 18 | 17 | 30 | 25 | 29 | 34 | 30 | 45 | 43 | 72 | [19 empty] | 78 | 24 | 28 | 15 | 14 | 17 | 33 | 21 | 25 | 21 | 31 | 48 | 39 | 58 |  | 75 | 22 | 26 | 15 | 19 | 18 | 30 | 19 | 28 | 24 | 33 | 54 | 36 | 72 | [30 empty] | 47 | 73 | 23 | 24 | 17 | 14 | 17 | 26 | 14 | 25 | 29 | 38 | 28 | 32 | 57 | [44 empty] | 37 | 51 | 21 | 23 | 20 | 21 | 17 | 27 | 15 | 28 | 45 | 32 | 35 | 27 | 62 | [30 empty] | 54 | 57 | 22 | 35 | 27 | 19 | 19 | 27 | 26 | 42 | 50 | 33 | 37 | 45 | 73 | [43 empty] | 44 | 55 | 25 | 23 | 17 | 17 | 15 | 27 | 15 | 28 | 30 | 29 | [12 empty] | 45 | 34 | 64 | [39 empty] | 54 | 20 | 22 | 21 | 18 | 17 | 28 | 17 | 33 | 60 | 32 | 31 | 41 | [30 empty] | 67 | 57 | 22 | 24 | 21 | 14 | 14 | 29 | 14 | 27 | 56 | 29 | 25 | 31 | 60 | [29 empty] | 59 | 22 | 28 | 60 |  | 60 |  | 24 | 20 | 16 | 17 | 29 | 17 |  | 29 | 34 | 40 |  | 27 | [30 empty] | 78 | 56 | 20 | 24 | 24 | 16 | 16 | 29 | 16 | 25 | 44 | 31 | 35 | 37 | 62 | [45 empty] | 73 | 31 | 35 | 30 | 28 | 28 | 39 | 27 | 45 | 54 | 40 | 39 | 55 | 41 | [30 empty] | 49 | 22 | 22 | 19 | 28 | 18 | 27 | 17 | 30 | 50 | 29 | 31 | 34 | 63 | [31 empty] | 75 | 18 | 22 | 15 | 41 | 25 | 28 | 18 | 23 | 34 | 28 | 27 | 32 | 53 | [16 empty] | 67 | 19 | 22 | 16 | 34 | 23 | 23 | 15 | 20 | 26 | 21 | 29 | 29 | 37 | 57 | [32 empty] | 45 | 99 | 19 | 23 | 12 | 17 | 22 | 40 | 20 | 23 | 32 | 27 | 32 | 29 | 31 | 49 | [38 empty] | 78 | 26 | 29 | 27 | 37 | 24 | 35 | 16 | 40 | 62 | 26 | 40 | 41 | 46 | 57 | [33 empty] | 48 | 18 | 20 | 13 | 85 | 61 | 34 | 23 | 36 | 27 | 22 | 30 | 44 | 45 | 31 | [35 empty] | 38 | 92 | 17 | 19 | 15 | 42 | 25 | 32 | 15 | 27 | 28 | 19 | 35 | 30 | 36 | 44 | [32 empty] | 18 | 17 | 31 | 23 | 30 | 16 | 29 | 29 |  | 27 | 40 | 44 |  | 49 | 19 | 22 | 32 | [31 empty] | 58 | 17 | 18 | 17 |  | 24 | 29 | 17 | 24 | 31 | 19 | 34 | 34 | 32 | 53 | [30 empty] | 70 | 18 | 18 | 18 | 37 | 24 | 31 | 18 | 29 | 25 | 19 | 32 | 32 | 33 | 37 | [32 empty] | 84 | 18 | 19 | 20 | 26 | 23 | 32 | 18 | 26 | 24 | 21 | 35 | 34 | 36 | 42 | [33 empty] | 70 | 22 | 18 | 17 | 17 | 19 | 33 | 20 | 24 | 43 | 26 | 34 | 34 | 41 | 42 | [32 empty] | 73 | 17 | 22 | 20 |  | 21 | 34 | 17 | 29 | 44 | 21 | 38 | 38 | 46 | [32 empty] | 16 | 14 | 16 | 27 | 15 | 17 | 15 | 24 | 41 | 85 | 16 | 31 | 23 | 38 | 750 | [30 empty] | 28 | 110 | 17 | 18 | 20 |  | 17 | 42 | 16 | 24 | 22 | 21 | 43 | 35 | 30 | [36 empty] | 28 | 66 | 40 | 22 | 21 |  | 19 | 42 | 16 | 29 | 41 | 40 |  |  | 45 |  |  | 43 | [33 empty] | 30 | 40 | 17 | 19 | 18 | 20 | 19 | 42 | 18 | 26 |  |  | 34 | 48 | 34 | 42 |  | 39 | [51 empty] | 48 |  | 34 | [5 empty] | 22.5 |  |  |  | 33.8 |  |  |  | 17.8 |  |  |  | 22.7 | [19 empty] | 28.4 | 51.5 | 16.4 | 17.8 | 18.1 | 19.2 | 16.9 | 31.9 | 36.4 | 32.8 | 30.8 | 13 | 19 | 30.2 | 19.2 | [38 empty] | 38.2 |  |  |  |  | 17.2 | 32.7 | 13.8 | 27.6 | 31.4 | 32.2 |  |  | 36 | 36.1 |  | 38 | 18 | 18.2 | 19.1 | [42 empty] | 25.9 | 17.8 | 17.4 | 18.5 |  | 15.8 | 31 | 14.6 | 28.1 |  |  | 32.2 | 42.1 |  | 43.1 | 43.4 | 37.7 | [83 empty] | 28 | 21 | 20 | 23 | 22 | 32 | 17 | 28 | 40 | 22 | 32 | 25 | 25 | [29 empty] | 28 | 57 | 19 | 19 | 22 | 14 | 18 | 34 | 18 | 23 | 22 | 30 | 40 | 31 |  | 25 |  | 22 | 22 | 23 | 11 | 17 | 16 | 15 | 18 | 26 | 26 | 38 | [17 empty] | 22 | 67 | 21 | 18 | 24 | 16 | 17 | 30 | 15 | 20 | 22 | 28 |  | 38 | 32 | 22 | [30 empty] | 43 | 55 | 22 | 18 | 21 | 9 | 13 | 30 | 11 | 16 | 22 | 20 | 48 | 40 | [16 empty] | 22 | [35 empty] | 33 | 71 | 19 | 16 | 19 | 9 | 12 | 38 | 11 | 15 | 17 | 21 |  | 36 | 53 | 32 | [56 empty] | 36 | 67 | 34 | 83 | 29 | 13 | 15 | 42 | 16 | 31 | 41 | 32 | 39 | 53 | 64 | [30 empty] | 30 | 49 | 21 | 18 | 21 | 12 | 11 | 39 | 12 | 21 | 33 | 28 | 36 | 50 | 88 | [30 empty] | 29 | 50 | 21 | 18 | 16 | 16 | 16 | 40 | 17 | 22 | 23 | 18 | 33 | 30 | 28 | [33 empty] | 27 | 40 | 21 | 20 | 22 | 18 | 16 | 37 | 13 | 23 | 22 | 24 | 36 | 35 |  | 41 | [48 empty] | 34 | 48 | 25 | 49 | 22 | 20 | 22 | 19 | 17 | 36 | 15 | 24 | 31 | 23 | 38 | [31 empty] | 25 | 44 | 20 | 19 | 20 | 16 | 18 | 32 | 18 | 24 | 28 | 20 | 36 | 35 | 36 | 25 | 61 | 19 | 18 | 20 | 18 | 20 | 31 | 16 | 20 | 17 | 22 | 38 | 29 | 26 | 27 | 40 | 22 | 19 | 23 | 18 | 19 | 37 | 13 | 23 | 27 | 20 | 31 | 33 |  | 33 | 26 | 61 | 19 | 17 | 21 | 18 | 17 | 33 | 14 | 23 | 27 | 23 | 31 | 39 | 46 | 25 | 42 | 19 | 17 | 20 |  | 15 | 31 | 14 | 22 | 32 | 23 |  |  | 29 |  |  | 42 | 36 | 65 | 22 | 18 | 18 | 9 | 14 | 25 | 14 | 17 | 21 | 22 |  |  | 44 |  |  | 22 |  | 29 | 55 | 20 | 16 | 19 | 11 | 14 | 32 | 12 | 14 | 16 | 20 |  |  | 35 |  |  | 25 | [10 empty] | 21.5 | 35.6 | 19.2 | 15.9 | 17.6 | 16.5 | 16.4 | 32.4 | 12.5 | 18.7 | 27.5 | 21.6 |  |  | 32.7 |  | 47 | 22.6 | 36.2 | 20.2 | 16.8 | 20.1 |  | 23.5 | 12.9 | 22 |  | 67.1 | 33 | 28.4 | 21.8 |  |  | 31 | [11 empty] | 21.6 | 45.5 | 20 | 17.4 | 22.1 | 15.3 | 16.4 | 32.6 | 13.9 | 23 | 25.2 | 17.1 | 32.7 | 48 |  |  |  |  | 23 |  | 21 | 18 | 21 | 16 | 16 | 34 | 13 | 20 | 22 | 19 |  |  | 32 |  |  | 30 | 39 | 23 | 38 | 20 | 18 | 21 | 36 | 18 | 34 | 13 | 22 | 29 | 21 |  |  | 33 |  |  | 56 | 27 | 38 | 20 |  | 18 | 22 |  | 19 | 34 | 14 | 24 | 24 | 24 |  |  | 33 |  | 82 | 28 | 41 | 21 | 18 | 18 | 58 | 16 | 34 | 17 | 29 | 24 | 17 | 35 | 124 | 31 | 22 | 27 | 48 | 28 | 18 | 17 | 15 | 15 | 29 | 15 | 22 | 19 | 20 |  |  | 38 |  | 25 |  | 20 | 18 | 20 | 15 | 16 | 32 | 14 | 25 | 26 | 20 |  |  | 36 |  | 31 | 25 | 35 |  | 55 | 24 | 37 | 19 | 18 | 17 | 33 | 15 | 30 | 28 | 21 | 34 | 45 | [15 empty] | 65 | 20 | 17 | 19 | 16 | 15 | 32 | 15 | 27 | 28 | 17 | 31 |  | 40 |  | 66 | 22 | 18 | 15 | 29 | 22 | 21 | 15 | 35 | 14 | 30 | 32 |  | 36 | 38 |  | 26 | 45 | 21 | 83 | 18 | 22 |  | 18 | 35 | 16 | 28 | 35 | 26 | 28 | 20 | 22.5 |  | 29 | 42 | 25 | 18 | 22 | 23 | 13 | 34 | 18 | 32 | 28 | 17 | 31 | 90 | [15 empty] | 36 | 122 | 33 | 24 | 31 | 12 | 15 | 42 | 18 | 27 | 37 | 21 | 42 | 28 | [7 empty] | 31 | 101 | 17 | 22 | 7 | 10 | 38 | 21 | 15 | 32 |  | 31 |  |  |  | 46 | 58 | 26 | 56 | 21 | 65 | 17 | 21 | 17 | 8 | 40 | 12 | 20 | 33 |  |  | 25 | 18 |  |  | 1 |  | 23 | 18 | 21 |  |  |  |  | 48 | 12 | 45 | 13 | 17 | 23 | 17 | 34 |  |  |  | 24 |  | 40 | 19 | 21 | 16 | 14 | 47 |  | 20 | 20 | 16 |  |  | 36 |  | 27 | [13 empty] | 42 |  | 36 | 21 | 27 | 8 | 15 | 52 | 13 | 30 | 29 | 20 |  |  | 40 |  |  | 39 | [6 empty] | 24 |  | 38 | 20 | 33 | 12 | 13 | 71 | 15 | 31 | 35 | 19 |  |  | 46 | [12 empty] | 77 | [50 empty] | 19 | 23 |  | 13 | 13 | 25 | 26 | 17 |  |  |  |  | 26 |  | 25 | 56 | [5 empty] | 57 | 128 | [86 empty] | 32 |  | 87 | 23 | 21 | 20 | 15 | 52 | 42 |  | 28 | 19 | 29 | 26 | 17 | [84 empty] | 21 |  | 97 | 20 | 25 |  | 13 | 49 | 13 | 25 | 24 | 17 |  |  | 31 |  |  | 30 | [91 empty] | 28 |  | 46 | 19 | 20 |  | 14 | 58 | 13 | 25 | 27 | 18 |  |  | 45 |  |  | 195 | [99 empty] | 37 |  | 44 | 19 | 25 |  | 10 | 56 | 13 | 20 | 29 | 17 |  |  | 37 |  |  | 202 | [76 empty] | 25 |  | 164 | 20 | 17 | 7 | 11 | 54 | 20 | 24 | 22 | 16 |  |  | 38 |  | 18 | 23 | [91 empty] | 24 |  | 138 | 18 | 20 | 10 | 12 | 99 | 18 | 24 | 19 | 15 |  |  | 33 |  |  | 41 | [76 empty] | 22 | 23 | 18 | 23 | 27 | 17 |  |  |  | 23 |  | 69 | 35 | 54 |  | 12 | [7 empty] | 47 | [122 empty] | 29 |  | 234 | 21 | 21 | 8 | 13 | 41 | 16 | 17 | 22 | 13 |  |  | 39
Sodium (mg/l) | [177 empty] | 25 |  | 19 |  | 28 | 28 |  |  | 56 |  |  |  | 12 | [6 empty] | 20 | [10 empty] | 56 | 25 | 12 | 19 | 20 | 28 | 28 | [19 empty] | 30 | 22 | 17 | 10 | 10 | 17 | 20
Start Time 01
Sulphate as SO4 (mg/l) | [177 empty] | 393 |  | 238 | 242 | 533 | 436 |  |  |  |  | 719 |  |  |  |  | 194 | [14 empty] | 719 | 393 | 194 | 238 | 242 | 533 | 436
Suspended Matter
Suspended Solids (mg/l) | [613 empty] | 1790 | 109 | 8 | [12 empty] | 1730 | 986 | 9 | 1850 | 1020 |  |  |  |  | 4 | [11 empty] | 9 | 118 | 2 | [12 empty] | 74 | 430 | 5 | [31 empty] | 19 | 2190 | 7 | [21 empty] | 13 | 207 | 7 | [11 empty] | 39 | 940 | 6 | [12 empty] | 243 | 2620 | [12 empty] | 69 | 2420 | 38 | [12 empty] | 39 | 474 | 93 | [12 empty] | 2630 | 966 | 5 | [12 empty] | 5590 | 956 | 4 | [12 empty] | 146 | 12 |  |  |  | 4 | [12 empty] | 460 |  | 179 | [12 empty] | 43 | 36 | 7 | [12 empty] | 126 | 276 | 19 | [12 empty] | 33 | 280 | 2 | [12 empty] | 8 | 74 | 13 | [26 empty] | 10 | 91 | 7 |  |  | 13700 | [9 empty] | 11 | 1160 | 288 | [12 empty] | 41000 | 1660 | 2 | [11 empty] | 164 | 76 | 5 | [12 empty] | 177 | 391 | 12 | [12 empty] | 210 | 1320 | 16 | [12 empty] | 41 | 201 | 8 | [12 empty] | 6 | 70 | 2 | [12 empty] | 28 | 38 | 8 |  | 176 | 10100 | 1810 | 1990 | 2700 | 1980 | 900 | 1280 | 1840 | 1960 | 416 | 404 | 30 | 328 | 7 |  | 127 | 6610 | 1580 | 1360 | 456 | 964 | 532 | 2770 | 2090 | 354 | 172 | 276 | 14 | 125 | 7 |  | 1420 | 3990 | 1240 | 1050 | 1040 | 5420 | 996 | 622 | 1620 | 956 | 174 | 1190 | 10 | 136 | 14 | 887 | 2170 | 4780 | 4020 | 2260 | 2960 | 3330 | 888 | 2020 | 3160 | 1960 | 1530 | 2420 | 57 | 288 | 50 | 416 | 2690 | 18300 | 6040 | 2510 | 2220 | 6810 | 448 | 2340 | 1740 | 2270 | 492 | 1420 | 10 | 216 | 2 | [6 empty] | 438 | 11300 | 3160 | 2700 | 2410 | 1390 | 1550 | 328 | 909 | 1690 | 626 | 637 | 39 | 207 | 40 |  | 178 | 9360 | 7840 | 9300 | 3040 | 3720 | 4330 | 7390 | 6080 | 6490 | 752 | 1190 | 35 | 70 | 11 |  | 466 | 25200 | 3360 | 6760 | 3460 | 2130 | 836 | 2510 | 1480 | 1280 | 1460 | 2930 | 14 | 169 | 7 |  | 190 | 7050 | 3070 | 2840 | 1690 | 1300 | 1510 | 2030 | 2860 | 1680 | 444 | 776 | 23 | 684 | 28 |  | 540 | 19100 | 35800 | 5160 | 3720 | 8010 | 2200 | 5620 | 4690 | 4840 | 6490 | 4820 | 90 | 814 | 443 | 385 | 1270 | 5840 | 2710 | 3110 | 3470 | 9450 | 1640 | 4440 | 4610 | 6390 | 564 | 1630 | 108 | 204 | 53 | 313 | 1370 | 8240 | 4000 | 3060 | 3090 | 7420 | 2000 | 2030 | 1600 | 3280 | 476 | 2340 | 55 | 319 | 17 |  |  |  | 333 | 824 | 6280 | 4910 | 2300 | 4100 | 4220 | 2870 | 2870 | 6280 | 2800 | 1140 | 2770 | 32 | 235 | 8 | 212 | 574 | 6350 | 1240 | 812 | 872 | 1440 | 2480 | 1310 | 3910 | 912 | 418 | 610 | 11 | 242 | 8 |  | 488 | 10100 | 1380 | 1820 | 1260 | 1500 | 1640 | 1460 | 2860 | 46 | 540 | 840 | 548 | 58 | 12 | 5120 | 1260 | 1800 | 2140 | 1120 | 2440 | 5810 | 4470 |  | 240 | 1230 | 3 |  | 1180 | 41300 | 8070 | 2160 |  | 280 | 9370 | 6950 | 1250 | 2620 | 1000 | 4110 | 7250 | 1790 | 1970 | 2980 | 29 |  | 10 | [13 empty] | 10 | 6520 | 4 | 284 | 3390 | 969 | 1240 |  | 805 | 2540 | 2310 | 3500 | 1270 | 341 | 3050 | 22 | 331 | 10 | [12 empty] | 14 | 1480 | 8 | [12 empty] | 7 | 1860 | 10 | [12 empty] | 12 | 2210 | 16 | [12 empty] | 3 | 1720 | 11 | [13 empty] | 2 | 1820 | 6 | [13 empty] | 14 | 3630 | 123 | [13 empty] | 5 | 2530 | 65 | [13 empty] | 13 | 1940 | 35 | [13 empty] | 19 | 14300 | 12 | [12 empty] | 3 | 21100 | 11 |  |  |  | 6700 | 8300 | 9200 | 35 | 150 | 220 | 95 | 390 | 320 | 130 | 5 | 390 | 59 |  | 300 | 2100 | 4300 | 690 |  | 2500 | 790 | 1000 | 2300 | 1200 | 700 | 1600 | 10 | 5 | 700 | 170 | 11000 | 580 | 980 |  | 650 | 840 | 520 | 900 | 1100 | 340 | 2700 | 5 | 5 |  | 170 | 1100 | 780 | 220 |  | 470 | 330 | 900 | 250 | 610 | 980 | 3700 | 5 | 920 | 7 |  | 54 | 590 | 830 | 590 | 2700 | 700 | 300 | 580 | 850 | 540 | 520 | 1200 | 15 | 2500 | 5 |  | 100 | 610 | 1100 | 590 |  | 670 | 310 | 640 | 860 | 1600 | 700 | 3800 | 37 | 11 | 330 | 120 | 300 | 530 | 450 |  | 710 | 270 | 120 | 420 | 440 | 380 | 4100 | 9 | 5 | [13 empty] | 10 | 15 | [15 empty] | 29 |  | 5 | [15 empty] | 5 |  | 5 | [17 empty] | 5 | [15 empty] | 15 |  | 21 | 620 | 320 | 4300 | [10 empty] | 10 | 17 | 260 | 82 | 2000 | 3300 | 2300 | 1300 | 890 | 240 | 1100 | 1000 |  |  | 18000 | 2700 | 620 | 53 |  | 58 | 3200 | 59 | 2900 | [12 empty] | 11 |  | 51 |  | 100 | 2100 | [12 empty] | 15 |  | 5 |  | 50 | 670 | [12 empty] | 20 |  | 19 |  | 64.5 | 2410 | [7 empty] | 166 |  | 36.1 | [5 empty] | 474 | 64.5 | 1280 | [13 empty] | 29.5 |  | 5 | [9 empty] | 3.5 | 2.5 |  |  |  |  | 1590 | 124 | 1920 | [14 empty] | 3 |  | 3680 | 92.7 | 687 | [9 empty] | 12 |  | 4 | [18 empty] | 2.5 |  | 2.5 | [9 empty] | 140 | 640 | [12 empty] | 11 |  | 7 |  | 85.5 | 925 | [8 empty] | 2 |  | 22.7 | [17 empty] | 31 |  | 10 | [19 empty] | 65 | 5 | [13 empty] | 87 | 22 | [16 empty] | 39 | 7 |  |  |  | 77 | 5 | [23 empty] | 22 | 6 | [12 empty] | 65 | 5 | [13 empty] | 18 | 14 | [13 empty] | 9 | [13 empty] | 16 | [14 empty] | 41 | 19 | [13 empty] | 15 | 5 | [14 empty] | 22 | 7 | [13 empty] | 86 | 5 | [13 empty] | 7 | 5 | [13 empty] | 81 | [15 empty] | 37 | 5 | [13 empty] | 87 | 14 | [34 empty] | 53 | 5 | [13 empty] | 21 | 11 | [39 empty] | 45 | 106 | [13 empty] | 15 | 13 | [13 empty] | 13 | 7 | [13 empty] | 37 | 13 | [13 empty] | 79 | 19 | [13 empty] | 5 | 66 | [13 empty] | 49 | 34 | [13 empty] | 213 | 25 | [13 empty] | 85 | [16 empty] | 28 |  | 40 | [13 empty] | 390 |  | 78 | [29 empty] | 7 | 8 | 8 | 55 |  | 56 | [13 empty] | 20 | 394 | [26 empty] | 41 |  | 48 | [13 empty] | 73 | 20 | [13 empty] | 104 | 175
SVOC with TICs (UG/L)
toluene (mg/m3) | [740 empty] | 8.36 | 8.99 | 10.69 | 10.81 | 6.77 | 7.29 | 17.83 | 7.64 | 8.06 | 10.36 | 15.55
Toluene (ug/l) | [481 empty] | 4.3 | [44 empty] | 2 | [43 empty] | 2 | [44 empty] | 0.5 | [17 empty] | 1 | 1 | 1 | 1 |  |  | 1 | [11 empty] | 1 | 1 |  | 1 | [11 empty] | 1 |  |  |  |  | 1 |  |  | 1 |  | 1 | [21 empty] | 1 |  | 1 | 1 | 1 | 1 |  | 0.1 | 0.1 | 0.1 | 0.1 | 0.1 |  |  | 1 | [11 empty] | 1 |  | 1 | [11 empty] | 1 |  |  | 0.1 | [9 empty] | 0.1 |  |  |  | 0.1 | [11 empty] | 0.1 |  | 0.1 | 0.1 | [11 empty] | 0.1 | 0.2 |  | 0.1 | [11 empty] | 0.1 | 0.58 |  | 0.1 | [11 empty] | 0.1 | 0.19 |  | 0.1 | [10 empty] | 0.1 | 0.1 | 0.1 | 0.1 | 0.14 |  | 0.1 |  | 0.1 | 0.1 | 0.1 | 0.1 | 0.1 | 0.1 |  | 0.1 | 0.1 | 0.1 |  | 51 |  |  | 0.1 | [11 empty] | 0.29 | 0.1 |  | 0.1 | [11 empty] | 0.1 | 0.1 |  | 0.1 | [9 empty] | 28.6 |  | 0.1 | 0.27 |  | 0.1 | [11 empty] | 0.1 | [16 empty] | 0.1 | [11 empty] | 0.11 |  |  | 0.1 | [9 empty] | 0.12 |  | 0.1 |  |  | 0.1 | [11 empty] | 0.1 |  | 0.1 | [11 empty] | 0.1 |  |  | 0.1 | [11 empty] | 0.1 |  |  | 0.1 | [11 empty] | 0.1 |  |  | 0.1 | [11 empty] | 0.51 |  |  | 0.1 | [6 empty] | 0.1 |  |  |  |  | 0.1 |  |  | 0.1 | [11 empty] | 0.1 |  | 0.1 | 0.1 | [12 empty] | 0.1 |  | 0.1 | 0.1 | [14 empty] | 0.1 | 0.1 | [13 empty] | 44.3 | 0.1 | 0.1 | [12 empty] | 0.1 | 9.8 | 0.1 | 0.1 | [19 empty] | 0.1 | 0.1 | [14 empty] | 0.1 | 0.1 | 0.1 | 0.1 | 0.1 | 0.1 | 0.1 | 0.1 | 0.1 | 0.1 | 0.1 | 0.1 | 0.1 | 0.1 | 0.1 |  | 0.1 | 0.21 | [14 empty] | 0.1 | 0.1 | [14 empty] | 0.1 | 0.1 | [12 empty] | 0.1 | 0.1 | 0.1 | 0.1 | [13 empty] | 0.1 | 0.1 | 0.1 | [16 empty] | 0.1 | 0.1 | 0.1 | [12 empty] | 0.1 | 0.1 | 0.1 | 0.1 | [14 empty] | 0.1 | 0.1 | [24 empty] | 0.1 |  | 0.11 | 0.1 |  |  |  | 0.1 | 0.1 | [13 empty] | 0.1 | 0.1 | [13 empty] | 0.1 | 0.1 | 0.1 | 0.1 |  | 0.1 | 0.1 | 0.1 | 0.1 | 0.1 | 0.1 | 0.1 | 0.1 | 0.1 | 0.1 | 0.1 | 0.1 | [13 empty] | 0.1 | 0.1 | [13 empty] | 0.1 | 0.1 | [12 empty] | 0.1 | 0.1 | 0.1 | [14 empty] | 0.1 | 0.1 | [14 empty] | 0.1 | 0.1 | [12 empty] | 0.1 |  | 0.1 | 0.1 | [14 empty] | 0.1 | 12.4 | [14 empty] | 0.1 | 12.4 | [12 empty] | 63.9 | 0.1 | 0.1 | [14 empty] | 3 | 3 | [14 empty] | 3 | 3 | 3 | 3 |  | 3 | 3 | 3 | 3 | 3 | 3 | 3 | 3 | 3 | 3 | 3 | 3 | [13 empty] | 3 | 3 | [14 empty] | 2 | 2 | [12 empty] | 2 |  | 2 | 2 | [12 empty] | 2 | 2 | 2 | [12 empty] | 2 | 2 | 2 | [11 empty] | 2 | 2 | 2 | 2 | [15 empty] | 2 | 2 | 2 | [15 empty] | 2 | 2 | 2 | [14 empty] | 2 | 2 | 2 | 2 | [30 empty] | 2 | 2 | 2 | 2 | 2 | 2 | 2 | 2 | 2 | 2 |  |  | 2 | 2 | 2 | 2 |  | 2 | [53 empty] | 2 | [37 empty] | 1.4 | 1.4 | 1.4 | [7 empty] | 1.4 | [42 empty] | 1.4 | [15 empty] | 1.4 | 1.4 | [44 empty] | 1 | 1 | 1 | 1 |  | 1 | 1 | 1 | 1 |  |  | 1 | 1 |  | 1 | 1 | 1 |  |  | 1 | [11 empty] | 1 | [5 empty] | 1 | [16 empty] | 1 | [15 empty] | 1 | 1 | [13 empty] | 1 | 1 | [13 empty] | 1 | 1 | [10 empty] | 1 |  | 1 | 1 | [13 empty] | 1 | 1 | [11 empty] | 1 | 1 | 1 | [11 empty] | 1 | 1 |  | 1 | [12 empty] | 1 | 1 | [13 empty] | 1 | 1 | 1 | 1 | 1 | 1 | 1 | 1 | 1 | 1 | 1 | 1 |  | 1 | 1 | 1 | 1 | 1 | 1 | [12 empty] | 1 | 1 | 1 | [12 empty] | 1 | 1 | 1 | [11 empty] | 1 | [16 empty] | 1 | 1 | 1 | [19 empty] | 1 | 1 | 1 | [10 empty] | 1 | 1 | 1 | [12 empty] | 1 | [15 empty] | 1 | 1 | 1 | [23 empty] | 1 | 1 | 1 | [12 empty] | 1 | 1 | 1 | [11 empty] | 1 | 1 | 1 | 1 | [12 empty] | 1 |  | 1 | [12 empty] | 1 | 1 | 1 | 1 | 1 | 1 | 1 | 1 | 1 | 1 | 1 | 1 | 1 | 1 | 1 | 1 | 1 | 1 | [12 empty] | 1 | 1 | 1 | [12 empty] | 1 | 1 | 1 | [11 empty] | 1 | 1 | 1 | 1 | [14 empty] | 1 | 1 | 1 | [13 empty] | 1 | 1 | 1 | [12 empty] | 1 | [16 empty] | 1 | 1 | 1 | [16 empty] | 1 | 1 | 1 | [11 empty] | 1 | 1 | 1 | 1 | [10 empty] | 1 | 1 | 1 | [13 empty] | 1 | 1 | 1 | [12 empty] | 1 | 1 | 1 | 1 | 1 | 1 | 1 | 1 | 1 | 1 | 1 | 1 | 1 | 1 | 1 | 1 | 1 | 1 | [11 empty] | 1 | 1 | 1 | 1 | [12 empty] | 1 | 1 | 1 | 1 | [11 empty] | 1 | 1 | 1 | 1 | 1 | 1 |  | 1 | 1 | 1 | 1 | 1 | 1 |  |  | 1 |  |  | 1 | 1 | 1 | 1 | [15 empty] | 1 | 1 | 1 | 1 | [14 empty] | 1 | [10 empty] | 1 | 1 | 1 | [13 empty] | 1 | 1 | 1 | 1 | 1 | 1 |  | 1 | 1 | 1 |  | 1 | 1 | 1 | 1 |  |  | 1 | [11 empty] | 1 | 1 | 1 | [10 empty] | 1 |  |  |  |  | 1 | 1 | 1 | [14 empty] | 1 |  | 1 | 1 | 1 | [14 empty] | 1 | 1 | 1 | 1 |  | 1 | 1 |  | 1 | 1 | 1 | 1 | 1 | 1 |  |  | 1 |  | 1 | 1 | 1 | 1 | [10 empty] | 1 | 1 | 1 | 1 | 1 | 1 | [13 empty] | 1 |  | 1 | [13 empty] | 1 | 1 | 1 |  | 1 | 1 | 1 | 1 | 1 | 1 | 1 | 1 | 1 | 1 | 1 | 1 | 1 | [15 empty] | 1 | 1 | [11 empty] | 1 |  | 1 | 1 | [11 empty] | 1 | 1 |  | 1 | 1 | 1 | 1 | [8 empty] | 1 |  |  |  |  | 1 | 1 | 1 | 1 | 1 | 1 | 1 | 1 | 1 | 1 | 1 | 1 | 1 | 1 | [15 empty] | 1 | 1 | 1 | [10 empty] | 1 | [7 empty] | 1 | 1 | [9 empty] | 1 |  |  |  | 1 | 1 | 1 | 1 | 1 | 1 | [14 empty] | 1 |  | 1 | 1 | 1 |  |  |  |  | 1 | 1 | 1 | 1 | 1 | 1 | 1 | 1 |  |  |  | 1 |  | 3 | [13 empty] | 1 | [13 empty] | 1 |  | 1 | [14 empty] | 1 | [6 empty] | 1 |  | 1 | [24 empty] | 1 | [50 empty] | 1 | 1 |  | 1 | 1 | 1 | 1 | 1 |  |  |  |  | 1 |  | 1 | 1 | [5 empty] | 1 | 1 | [86 empty] | 1 |  | 1 | [7 empty] | 1 | [88 empty] | 1 |  | 1 | [14 empty] | 1 | [91 empty] | 1 |  | 1 | [14 empty] | 1 | [99 empty] | 1 |  | 1 | 1 | 1 |  | 1 | 1 | 1 | 1 | 1 | 1 |  |  | 1 |  |  | 1 | [76 empty] | 1 |  | 1 | [14 empty] | 1 | [91 empty] | 1 |  | 1 | [14 empty] | 1 | [85 empty] | 1 |  |  |  | 1 | [9 empty] | 1 | [122 empty] | 1 |  | 1 | 1 | 1 | 1 | 1 | 1 | 1 | 1 | 1 | 1 |  |  | 1
Toluene-d8 (%Recovered) | [601 empty] | 96.9 |  | 97.7 | [11 empty] | 96.7 | 96.4 |  | 99 | [11 empty] | 93.3 | 96.6 | 95.9 | 103.5 | 97.3 | 96.3 | 95.7 |  |  | 93.5 | [11 empty] | 92.7 | 100.1 |  | 102.5 | [11 empty] | 101.1 | 99.3 | 96.5 | 102.4 | 101.4 | 97.9 |  |  | 96.7 |  | 99.1 | [21 empty] | 99.3 |  | 96.6 | 99 | 96 | 96.9 | [8 empty] | 95 | [11 empty] | 95.5 |  | 99.4 | [11 empty] | 99.8
Total Organic Carbon (mg/l) | [176 empty] | 7.1 |  | 5.3 |  | 6 | 5.8 | 7.5 | [8 empty] | 6 |  |  | 4.9 | [12 empty] | 7.1 | 6 | 5.3 | 4.9 | 6 | 5.8 | 7.5 | [19 empty] | 5.9 | 7.1 | 5.5 | 5.8 | 7.4 | 5.6 | 7 | [22 empty] | 3.9 | 4.4 | 3.3 | 3.1 | 4.1 | 3.7 | 4.8 | [29 empty] | 4.4 | 5.6 | 3.6 | 4.5 | 5.9 | 3.1 | 6 | 9.6 | 3.7 | 12.6 | [26 empty] | 4.2 | 6.9 | 4.2 | 5.9 | 4.3 | 4.1 | 4.9 | 2.3 | 6.3 | 2.5 |  | 53 | [26 empty] | 6.1 | 4.3 | 5.4 | 4.1 | 4.5 | 6.2 | 2.2 | 4.3 | 6.4 | 3.2 | 16.5 | 7.2 | [14 empty] | 14.9 | [21 empty] | 4.6 | 5.6 | 6.1 | 3.6 | 4.5 | 5.2 | 2.7 | 5.7 | 8 | 8.2 | 3 | 8.9 | 8.7 | 7.8 | [19 empty] | 4.1 | 4.3 | 5 | 3.4 | 5.1 | 6.4 | 1.9 | 4.5 | 6 | 7.1 | 2.4 | 8 | 7.3 | 8.9 |  | 4.7 | 4.1 | 5.3 | 3.4 | 4.7 | 4.9 | 1.8 | 4.8 | 5.6 | 8.5 | 4.1 | 9.5 | 6.8 | 8.2 | [30 empty] | 19.8 | 4.2 | 4.6 | 5.7 | 4 | 5.1 | 6.2 | 3.1 | 4.7 | 6.4 | 7.1 | 2.8 | 4.8 | 6.6 | 10 | [44 empty] | 17.9 | 3.7 | 5 | 5.6 | 4.1 | 6.3 | 5.2 | 3 | 4.5 | 6.7 | 8.1 | 4.2 | 3.9 | 7.2 | 7.8 | [30 empty] | 36.7 | 5.3 | 4.4 | 6.9 | 4.9 | 5.3 | 6.6 | 3.9 | 5.5 | 6.9 | 8.3 | 3.5 | 8.4 | 8.2 | 6.9 | [43 empty] | 24.6 | 3.4 | 4.4 | 5.1 | 3.4 | 3.7 | 4.5 | 2.1 | 3.3 | 5.4 | 6.8 | 2.7 | [12 empty] | 4.2 | 7 | 6.1 | [39 empty] | 3.9 | 4.2 | 4.3 | 4 | 4.9 | 4.7 | 2.8 | 4.6 | 7 | 9.6 | 2.4 | 6.2 | 6.9 | [30 empty] | 58 | 4.2 | 5.9 | 5.5 | 4.5 | 4.2 | 4.8 | 2.5 | 4.1 | 5.9 | 8.6 | 3 | 7 | 8.4 | 7.7 | [29 empty] | 36.5 | 7 | 8.2 | 7.6 |  | 5.6 |  | 6.7 | 5.4 | 5 | 6.6 | 3.4 | 5.1 |  | 10.2 | 5.3 | 7.7 |  | 5.6 | [30 empty] | 61.9 | 5.7 | 4.7 | 6.5 | 5.1 | 4.9 | 4.9 | 2.8 | 7.2 | 7.4 | 9.5 | 4 | 6.5 | 9.3 | 7.9 | [45 empty] | 3.6 | 4.4 | 5.5 | 3.8 | 4.5 | 4.5 | 2.4 | 4.9 | 6.5 | 8.1 | 3.9 | 6.9 | 9.1 | 7.8 | [30 empty] | 4.1 | 4.8 | 7.2 | 3.6 | 7.3 | 6.2 | 3.3 | 5.3 | 7.8 | 8.9 | 3.3 | 8.2 | 9.1 | 6.4 | [31 empty] | 3.2 | 3.4 | 4.9 | 3.1 | 10.3 | 7.5 | 1.3 | 5 | 5.9 | 7 | 2.2 | 7.2 | 9.3 | 5.9 | [16 empty] | 5.8 | 6.5 | 7.8 | 4.7 | 7.7 | 8.7 | 3.5 | 6.7 | 10.6 | 9.1 | 8.4 | 5.3 | 8.1 | 11.1 | 7.8 | [32 empty] | 32.4 | 7 | 7.4 | 6.4 | 7.9 | 11.3 | 9.6 | 6.5 | 8.5 | 8.8 | 9.2 | 10.4 | 5.6 | 7.8 | 9.8 | 8.5 | [38 empty] | 4.9 | 4.6 | 6.1 | 4.6 | 8.4 | 7.2 | 3.2 | 4.7 | 7 | 8.9 | 7.2 | 3.2 | 5.1 | 6.8 | 6.9 | [33 empty] | 3.8 | 5.7 | 7.5 | 3.9 | 17.3 | 6.6 | 3 | 6.1 | 7.9 | 8.1 | 5.9 | 3.3 | 4.1 | 6.8 | 6 | [35 empty] | 16.3 | 4.8 | 4.4 | 6 | 3.8 | 7.9 | 6.9 | 3.6 | 6 | 7.8 | 8 | 5.7 | 3.6 | 7.1 | 7 | 5.4 | [32 empty] | 6 | 4 | 7.1 | 6 | 3.1 | 5.7 | 7.6 | 7.8 |  | 7.7 | 8.3 | 5.2 |  | 5.2 | 5.4 | 6.1 | 3.1 | [31 empty] | 4.3 | 4.9 | 6.8 | 4.7 |  | 6.6 | 4.12 | 5.06 | 7.29 | 17.1 | 5.48 | 2.95 | 8.16 | 6.54 | 8.39 | [30 empty] | 5.6 | 3.9 | 5 | 4.9 | 15.3 | 6.2 | 3.8 | 6.2 | 6.1 | 6.7 | 6.1 | 3.1 | 4.7 | 7 | 6.6 | [32 empty] | 3.58 | 4.69 | 12 | 5.08 | 5.15 | 4.94 | 3.38 | 5.48 | 6.55 | 7.43 | 4.25 | 2.16 | 3.31 | 5.39 | 5.54 | [33 empty] | 6.35 | 9.19 | 8.01 | 5.15 | 9.27 | 7.56 | 2.88 | 7.94 | 9.53 | 9.71 | 7.83 | 3.61 | 6.09 | 11 | 10.4 | [32 empty] | 2.5 | 2.5 | 3 | 3.3 |  | 3.8 | 1.6 | 3.4 | 4.5 | 7.1 | 3.7 | 1.6 | 2.3 | 6 | [32 empty] | 3 | 2.5 | 2.9 | 3.3 | 5 | 3.7 | 2.5 | 3.9 | 4.5 | 4.2 | 4.3 | 1.3 | 4.8 | 4.1 | 4.3 | [30 empty] | 8 | 3.1 | 2.6 | 2.9 | 3.3 |  | 3.5 | 2 | 3 | 4.1 | 4.6 | 3.8 | 1.3 | 2.3 | 4.2 | [36 empty] | 11 | 2.8 | 4.6 | 3.6 | 2.9 |  | 3.6 | 1.6 | 3.1 | 4 | 5.1 | 6.9 |  |  | 1.5 |  |  | 5.1 | [33 empty] | 9.1 | 2.5 | 2.5 | 2.9 | 2.6 | 7.4 | 4.1 | 1.5 | 4.4 | 4.6 |  |  | 1.4 | 5.8 | 7.1 | 5.4 |  | 5.3 | [51 empty] | 4.2 |  | 4.1 |  | 1.9 | 4.2 | 2.7 | 2.4 | 4.8 | 1.8 |  |  | 1.7 |  |  |  | 3.8 | 2.9 | 3.2 | 3.5 | 2.7 | [19 empty] | 9.39 | 2.96 | 2.73 | 3.23 | 2.78 | 0.3 | 3.8 | 1.63 | 3.19 | 1.89 | 4.85 | 2.83 | 6.27 | 6.86 | 3.99 | [38 empty] | 3 |  |  |  |  | 3.5 | 1.72 | 2.63 | 3.97 | 4.41 | 8.77 |  |  | 3.56 | 4.81 |  | 7.41 | 4.85 | 4.61 | 2.63 | [42 empty] | 2.42 | 2.57 | 3.33 | 2.59 |  | 4.07 | 1.94 | 3.72 | 4.12 |  |  | 1.49 | 6.19 |  | 6.5 | 6.14 | 11.7 | [83 empty] | 4 | 2.6 | 3.7 | 3.1 | 4.2 | 1.7 | 3.1 | 5.2 | 7.2 | 4.1 | 1.8 | 5.6 | 6 | [29 empty] | 14 | 3.6 | 3.5 | 5.2 | 5.2 | 5.3 | 5.2 | 3.8 | 5.6 | 6.7 | 7.4 | 7.9 | 3.9 | 6.8 |  | 11 |  | 3.8 | 4.7 | 5.4 | 5 | 5.3 | 5.3 | 5.2 | 5.9 | 7.3 | 7.4 | 3.8 | [17 empty] | 8.3 | 1.7 | 1.9 | 2.5 | 3.2 | 5.9 | 6.5 | 2.3 | 3.5 | 3.9 | 5.9 | 5.5 |  | 0.8 | 3.2 | 4.3 | [30 empty] | 18 | 2.8 | 3.2 | 3 | 3.1 | 3.7 | 4.7 | 1.8 | 2.8 | 3.2 | 4.8 | 4.1 | 1.6 | 6.5 | [16 empty] | 4.3 | [35 empty] | 1.5 | 2 | 2.9 | 3.6 | 3.5 | 3.5 | 3.2 | 2 | 3.3 | 3.6 | 5 | 4.8 |  | 1.7 | 7.6 | 5.4 | [56 empty] | 11 | 2.5 | 1.5 | 2.3 | 2.4 | 2.7 | 2.7 | 0.84 | 2.1 | 3.3 | 4.5 | 3.6 | 0.53 | 4.2 | 7.4 | [30 empty] | 11 | 3.5 | 1.9 | 3.1 | 2.5 | 4.5 | 4.3 | 1.4 | 3.1 | 42 | 4.5 | 6.7 | 1.2 | 7.1 | 10 | [30 empty] | 11 | 4.5 | 2 | 2.7 | 2.5 | 4.3 | 3.9 | 1.3 | 5.6 | 4.8 | 4.4 | 3.5 | 1 | 4.9 | 4.4 | [33 empty] | 7.1 | 3.3 | 2.4 | 2.5 | 2.8 | 4.7 | 3.5 | 1.7 | 2.8 | 3.6 | 4.5 | 3.7 | 0.81 | 4.7 |  | 5.9 | [48 empty] | 2.3 | 6.9 | 7.5 | 2.1 | 2.2 | 2.6 | 2.7 | 4.4 | 3.3 | 2 | 2.9 | 3.9 | 4.8 | 3.8 | 1 | [31 empty] | 8.1 | 1.6 | 1.8 | 2.6 | 2.5 | 4.1 | 3.6 | 1.4 | 3.9 | 3.6 | 4.2 | 2.9 | 0.85 | 4.6 | 5.4 | 5.5 | 2 | 2 | 2.5 | 2.6 | 3.8 | 4.1 | 2.5 | 3.1 | 3.4 | 3.9 | 3.8 | 0.83 | 4.4 | 4.5 | 4.8 | 3.2 | 2 | 2.7 | 2.6 | 4.2 | 3.9 | 1.4 | 2.8 | 4 | 4 | 3.3 | 0.91 | 2.1 |  | 4.4 | 6.1 | 2.8 | 2 | 2.5 | 2.4 | 4.4 | 3.6 | 1.4 | 3.1 | 3.7 | 4.1 | 5.1 | 0.84 | 3.7 | 6.3 | 6.4 | 2.9 | 1.9 | 5.3 | 2.2 |  | 5.1 | 1.3 | 4.9 | 3.8 | 6.4 | 6.1 |  |  | 0.84 |  |  | 7 | 13 | 2.3 | 3.1 | 2.4 | 3.5 | 2.3 | 3.6 | 2.2 | 2.8 | 3.8 | 4.8 | 4.7 |  |  | 1.4 |  |  | 4.4 |  | 8 | 3 | 2.3 | 2.3 | 2.7 | 2.7 | 2.8 | 2.1 | 2.7 | 3 | 4.5 | 3.7 |  |  | 1.5 |  |  | 4.5 | [10 empty] | 4.2 | 3.6 | 2 | 2.2 | 2.7 | 4.9 | 3.4 | 1.7 | 2.9 | 4 | 4.8 | 4.6 |  |  | 1.2 |  | 8.1 | 6 | 3.3 | 2 | 2.6 | 2.4 |  | 4.1 | 2.5 | 4 |  | 12 | 1.5 | 4 | 4.9 |  |  | 1.1 | [11 empty] | 5.4 | 5.6 | 1.9 | 2.8 | 2.3 | 3.3 | 3.3 | 2 | 2.8 | 4.6 | 4.2 | 3.1 | 1.1 | 8.4 |  |  |  |  | 4.3 |  | 2.1 | 2.8 | 2.6 | 3.6 | 3.2 | 1.9 | 2.8 | 3.6 | 4.6 | 3.6 |  |  | 1.1 |  |  | 4.8 | 3.6 | 6.1 | 3.6 | 1.9 | 2.4 | 2.5 | 6.7 | 3.3 | 8.9 | 2.6 | 4.2 | 4.4 | 4.5 |  |  | 0.89 |  |  | 9.9 | 5.8 | 3.2 | 1.4 |  | 2.5 | 2 |  | 3.4 | 1.4 | 2.4 | 3.6 | 4.8 | 6 |  |  | 0.87 |  | 18 | 9 | 3.2 | 1.6 | 2.4 | 2.4 | 9.7 | 3.6 | 1.5 | 2.8 | 5 | 5.4 | 3.3 | 0.97 | 20 | 6.3 | 7.2 | 12 | 5.9 | 6.1 | 2.9 | 5.4 | 5.5 | 4.4 | 1.9 | 3.4 | 5.6 | 4.9 | 4.7 |  |  | 1.8 |  | 5.5 |  | 2.4 | 2.8 | 3 | 4 | 3.6 | 1.6 | 2.7 | 4.9 | 4.4 | 4.3 |  |  | 0.89 |  | 5.1 | 6.1 | 4.2 |  | 9.3 | 6.5 | 3.6 | 1.8 | 2.6 | 4.3 | 1.3 | 2.4 | 4.4 | 4.1 | 4.8 | 1.5 | 7 | [15 empty] | 15 | 2.4 | 3 | 2.9 | 4.2 | 4.1 | 2.1 | 3.5 | 6.1 | 7.6 | 4.1 | 1.5 |  | 13 |  | 13 | 2.6 | 2.6 | 3.7 | 6.6 | 4.6 | 2.3 | 3.2 | 1.9 | 2.8 | 5.2 | 0.83 |  | 9 | 7.2 |  | 7.9 | 5.3 | 2 | 20 | 2.4 | 2.3 |  | 4.6 | 1.5 | 2.8 | 5.4 | 0.65 | 2.3 | 5.1 | 4.8 | 2.4 |  | 7.9 | 5.2 | 2.5 | 2.7 | 2.6 | 10 | 6.6 | 1.9 | 3.7 | 5.9 | 4.5 | 5 | 1 | 25 | [15 empty] | 8.7 | 4.8 | 2.9 | 2.9 | 2.2 | 4.5 | 3.7 | 2.4 | 3.4 | 4.2 | 4.5 | 4 | 2.2 | 6 | [7 empty] | 8.3 | 4.2 | 2.6 | 2.9 | 2.6 | 3 | 1.5 | 5 | 3.8 | 0.86 |  | 5.6 |  |  |  | 6.9 | 8.2 | 6.7 | 40 | 2.3 | 9.3 | 2.8 | 2.7 | 6.4 | 3.9 | 2 | 2.5 | 4.3 | 0.93 |  |  | 4.7 | 4.5 |  |  | 7.9 |  | 2.1 | 2.7 | 2.4 |  |  |  |  | 6.4 | 3.2 | 2.1 | 2.3 | 4.1 | 4.7 | 3.6 | 1.1 |  |  |  | 5.1 |  | 5.4 | 2.5 | 2.5 | 4.1 | 3.6 | 4.3 |  | 4.1 | 4.5 | 3.7 |  |  | 1.5 |  | 5.6 | [13 empty] | 9.1 |  | 3 | 2.7 | 2.6 | 2.6 | 3.2 | 2.8 | 2 | 4.8 | 4.2 | 3.3 |  |  | 0.84 |  |  | 5.1 | [6 empty] | 4.7 |  | 3.8 | 2.6 | 2.5 | 3.3 | 2.8 | 4.7 | 2.8 | 4.8 | 3.9 | 4 |  |  | 1.5 | [12 empty] | 12 | [50 empty] | 2.8 | 2.8 |  | 3.4 | 2.9 | 5 | 5 | 3.9 |  |  |  |  | 7 |  | 2.6 | 4.2 | [5 empty] | 3.1 | 18 | [86 empty] | 6.5 |  | 12 | 2.5 | 2.4 | 6.3 | 3.2 | 3.9 | 1.9 |  | 6.2 | 4.6 | 6 | 6.9 | 3.3 | [84 empty] | 4 |  | 13 | 3.1 | 2.8 |  | 3.6 | 2.9 | 3.3 | 3.3 | 5.6 | 3.5 |  |  | 1 |  |  | 6.5 | [91 empty] | 5.91 |  | 6.25 | 4.09 | 5.44 |  | 6.29 | 6.16 | 7.68 | 6.83 | 10 | 7.81 |  |  | 8.78 |  |  | 10 | [99 empty] | 17 |  | 11.6 | 3.19 | 4.61 |  | 5.29 | 3.45 | 6.06 | 7.72 | 8.38 | 7.96 |  |  | 2.06 |  |  | 34.5 | [76 empty] | 4.23 |  | 21.7 | 3.32 | 5.4 | 5.71 | 7.36 | 5.05 | 7.27 | 6.78 | 7.05 | 6.4 |  |  | 2.95 |  | 5.21 | 6.38 | [91 empty] | 9.29 |  | 19.4 | 3.31 | 4.24 | 9.12 | 4.74 | 10.3 | 6.1 | 3.79 | 5.31 | 5.15 |  |  | 2.93 |  |  | 10.9 | [76 empty] | 2.44 | 6.02 | 8.27 | 2.79 | 7.37 | 9.06 |  |  |  | 3.99 |  | 5.25 | 1.31 | 6.22 |  | 6.62 | [7 empty] | 7.95 | [122 empty] | 5.47 |  | 32 | 3.33 | 2.78 | 5.47 | 5.19 | 5.42 | 4.8 | 5.74 | 7.66 | 4.98 |  |  | 5.78
Total Oxidised Nitrogen (mg/l) | [616 empty] | 18.9 | 4 | 0.5 | 1.2 | 0.6 | 2.2 | 10.2 | 19.3 | 9.1 | 1.7 | 4.4 | 19.1 | 4.3 | 3.4 | 1.8 | [43 empty] | 0.5 | 3.2 | 0.5 | 1.9 | 2.5 | 3.9 | 7.2 | 19.2 | 5.1 | 2.1 | 11.4 | 18.4 | [12 empty] | 21.7 | 9 | 2.7 | [39 empty] | 2.6 | 0.4 | 1.2 | 1.7 | 3.6 | 7.3 | 19.4 | 7.2 | 2.8 | 1.9 | 22.3 | 6.1 | 9.6 | [30 empty] | 0.3 | 6.1 | 0.3 | 1.6 | 0.8 | 0.5 | 1.2 | 19.1 | 7.8 | 3.8 | 0.6 | 21.4 | 12.6 | 16.5 | 2.3 | [29 empty] | 0.3 | 0.3 | 2.7 | 2.5 |  | 1.9 |  | 1.5 | 0.4 | 1.7 | 5.8 | 19 | 10.1 |  | 16 | 21.4 | 5.2 |  | 39 | [30 empty] | 0.7 | 2.7 | 0.8 | 1.3 | 1.1 | 4.1 | 6.6 | 19.6 | 12.2 | 7.3 | 8.6 | 23 | 10.6 | 4.8 | 3.8 | [45 empty] | 2.3 | 0.6 | 1 | 0.9 | 3.7 | 10.5 | 18.7 | 8.9 | 5 | 5.4 | 22.7 | 7.8 | 3.8 | 5.4 | [30 empty] | 2.9 | 0.3 | 0.3 | 0.4 | 3.6 | 4.7 | 18.6 | 6.7 | 2.1 | 2.6 | 21.6 | 3.1 | 0.9 | 2.3 | [31 empty] | 3.9 | 0.4 | 0.6 | 0.5 | 13.9 | 12.5 | 19.5 | 9.2 | 9.4 | 13.7 | 21.7 | 10.8 | 2.6 | 4 | [16 empty] | 2.4 | 0.3 | 0.6 | 0.4 | 5.5 | 6.9 | 18.6 | 16.3 | 12.3 | 17.7 | 7.3 | 22.7 | 10.9 | 4.6 | 4.1 | [32 empty] | 0.3 | 0.4 | 0.3 | 0.3 | 0.3 | 0.3 | 0.7 | 25.5 | 3 | 3.9 | 9.9 | 6.5 | 22.4 | 12.5 | 5.9 | 2.7 | [38 empty] | 1.6 | 0.3 | 0.3 | 0.6 | 0.3 | 0.7 | 21.7 | 14.1 | 4.3 | 3.3 | 3.6 | 21.7 | 8.7 | 4.7 | 3.1 | [33 empty] | 3.3 | 0.4 | 0.6 | 0.8 | 7 | 3.7 | 24.4 | 8.1 | 2 | 6.3 | 4.3 | 23 | 13.9 | 4.2 | 3.9 | [35 empty] | 0.3 | 1.1 | 0.3 | 0.4 | 0.3 | 1.8 | 0.3 | 24.2 | 12.6 | 3.5 | 3.1 | 5.1 | 21.5 | 9 | 3.9 | 5.1 | [32 empty] | 0.4 | 0.4 | 1 | 2.6 | 23.7 | 13.1 | 3.7 | 2.8 |  | 7.7 | 2.1 | 5.3 |  | 2.3 | 0.3 | 0.3 | 22 | [31 empty] | 1.6 | 0.3 | 0.3 | 0.3 |  | 0.6 | 22 | 9.6 | 6.8 | 2.8 | 6 | 23 | 9.1 | 3.8 | 3.7 | [30 empty] | 1.2 | 0.3 | 0.3 | 0.4 | 0.3 | 0.8 | 21.6 | 9.5 | 5.1 | 4.7 | 6 | 21.8 | 15.6 | 4.7 | 5 | [32 empty] | 1.6 | 0.3 | 0.4 | 0.6 | 0.6 | 0.9 | 21.6 | 11.2 | 6 | 6.1 | 3.9 | 21.7 | 12 | 4.9 | 5 | [33 empty] | 1.4 | 0.7 | 0.8 | 1 | 1.1 | 2.3 | 23.6 | 3.3 | 1.2 | 1 | 9.4 | 23.1 | 16.1 | 0.4 | 2.9 | [32 empty] | 1.5 | 1.5 | 1.5 | 1.5 |  | 1.5 | 21 | 9.3 | 3.8 | 2.3 | 2.4 | 22 | 18 | 2.1 | [32 empty] | 1.5 | 1.5 | 1.5 | 1.5 | 1.5 | 1.5 | 19 | 2.9 | 1.5 | 11 | 3.4 | 20 | 11 | 5.1 | 6.9 | [30 empty] | 37 | 1.5 | 1.5 | 1.5 | 1.5 |  | 1.5 | 22 | 5.9 | 3.2 | 3.8 | 4.1 | 21 | 17 | 7.3 | [36 empty] | 21 | 1.5 | 1.5 | 1.5 | 1.5 |  | 1.5 | 22 | 7.6 | 1.5 | 1.5 | 1.5 |  |  | 19 |  |  | 2.4 | [33 empty] | 12 | 1.6 | 1.5 | 1.5 | 1.5 | 1.5 | 1.5 | 17 | 3.4 | 1.5 |  |  | 20 | 1.5 | 3.9 | 1.5 |  | 1.5 | [51 empty] | 8.5 |  | 13 |  | 1.5 | 1.5 | 1.5 | 1.5 | 5.2 | 9 |  |  | 8.8 |  |  |  | 3.5 | 8.4 | 3 | 2.4 | 1.7 | [22 empty] | 1.06 | 1.32 | 2.64 | 3.51 | 21.6 | 21.2 | 20.2 | 5.73 | 14.9 | 6.63 | 4.74 | 1.49 | [38 empty] | 1.17 |  |  |  |  | 5.2 | 17.5 | 7.8 | 1.8 | 3.34 | 0.184 |  |  | 17.7 | 2.32 |  | 0.1 | 0.1 | 1.09 | 0.818 | [42 empty] | 2.97 | 0.1 | 0.812 | 0.506 |  | 5.49 | 21.2 | 7.12 | 1.22 |  |  | 22.3 | 0.1 |  | 0.1 | 1.76 | 0.117 | [83 empty] | 1.6 | 0.2 | 2.3 | 2.8 | 2.8 | 19.9 | 9.9 | 3.2 | 11.6 | 6.2 | 21.6 | 5.6 | 0.3 | [29 empty] | 10.4 | 0.3 | 0.3 | 1.7 | 2.4 | 1.1 | 0.4 | 17.3 | 7.2 | 2.2 | 29.4 | 2.5 | 20.4 | 9.8 |  | 20.2 |  | 0.4 | 1.1 | 2 | 1 | 10.5 | 10.6 | 10.2 | 7.4 | 22.9 | 21.9 | 20.8 | [17 empty] | 29.3 | 0.4 | 0.2 | 1.3 | 2.1 | 3.5 | 0.2 | 14.4 | 7.4 | 6.1 | 16.8 | 4.5 |  | 21.4 | 15.7 | 10.2 | [30 empty] | 55.4 | 0.5 | 0.2 | 1.7 | 3.5 | 0.8 | 0.2 | 19.4 | 15.5 | 12.8 | 15.2 | 6.6 | 19.9 | 11.6 | [16 empty] | 8.9 | [35 empty] | 46.1 | 0.2 | 0.2 | 2.2 | 2.5 | 2.6 | 0.2 | 17.2 | 10.8 | 9.4 | 9.7 | 4.7 |  | 20.6 | 9.6 | 7.9 | [56 empty] | 41.6 | 1.2 | 0.5 | 2.1 | 2.5 | 0.8 | 1 | 17.7 | 12.1 | 3 | 3.9 | 3.6 | 21.3 | 17.4 | 3.2 | [30 empty] | 35.4 | 0.7 | 0.2 | 1.7 | 1.4 | 8.3 | 0.2 | 17.6 | 4.1 | 3.9 | 2.3 | 6.6 | 20 | 3.5 | 0.5 | [30 empty] | 29.4 | 0.8 | 0.2 | 1.6 | 9.1 | 3.5 | 0.2 | 17.1 | 4.9 | 3.1 | 20.6 | 18.9 | 19.7 | 3.4 | 2.8 | [33 empty] | 35 | 2 | 0.2 | 4.6 | 5.9 | 5.8 | 2.6 | 18.2 | 17.1 | 7.9 | 22.9 | 7 | 21.5 | 5 |  | 7.2 | [48 empty] | 14.7 | 3.1 | 29.7 | 1.7 | 0.2 | 4.1 | 4 | 5.2 | 3.6 | 18.6 | 17.1 | 4.6 | 8.3 | 5.1 | 20.6 | [31 empty] | 25.7 | 1 | 0.2 | 4.1 | 4.3 | 3.9 | 8 | 19.1 | 5.5 | 2.3 | 13.9 | 10.5 | 21.2 | 9.1 | 3.2 | 22.2 | 0.2 | 0.2 | 4.2 | 4.5 | 4.5 | 4.2 | 16.1 | 14.1 | 14.3 | 22.8 | 9 | 21.7 | 11 | 12.7 | 21.2 | 0.9 | 0.2 | 4.6 | 3.2 | 2.9 | 4.5 | 21.5 | 19.6 | 5.3 | 15.1 | 9.5 | 22.6 | 19 |  | 7.7 | 16.2 | 0.5 | 0.2 | 5.1 | 3.2 | 1.3 | 5 | 20.1 | 12.2 | 3.1 | 8.1 | 0.7 | 22.1 | 11 | 1.1 | 16.8 | 1 | 0.2 | 3.9 | 2.9 |  | 2.6 | 19.4 | 10.1 | 3.6 | 2.4 | 0.2 |  |  | 22.1 |  |  | 0.2 | 55.8 | 0.4 | 1 | 5.4 | 3.5 | 1 | 2.7 | 19.4 | 21.6 | 21 | 12.8 | 6.1 |  |  | 20 |  |  | 18 |  | 33 | 5.8 | 0.3 | 6.1 | 4.5 | 14.1 | 5.9 | 24.1 | 23.1 | 21.3 | 31.4 | 11.1 |  |  | 21.4 |  |  | 16.1 | [10 empty] | 23.6 | 1.5 | 0.2 | 4.8 | 3.7 | 4.7 | 2.8 | 23.5 | 18.1 | 8 | 3.7 | 1.5 |  |  | 22.9 |  | 4.4 | 19.2 | 1.5 | 0.2 | 5 | 2.3 |  | 5.1 | 16.6 | 4.3 |  | 0.2 | 22.6 | 7.3 | 0.2 |  |  | 21.4 | [11 empty] | 26.2 | 0.3 | 0.2 | 4.6 | 1.7 | 9.5 | 5.1 | 25.4 | 15.6 | 2.6 | 19.9 | 20 | 22.3 | 4.1 |  |  |  |  | 20.8 |  | 0.2 | 9.2 | 2.9 | 5.7 | 5.2 | 24.1 | 20.3 | 13 | 22.1 | 9.7 |  |  | 21.9 |  |  | 9.5 | 2.5 | 21.1 | 2.1 | 0.3 | 9 | 3.2 | 7.7 | 9.2 | 24.7 | 24.6 | 16.9 | 6.1 | 6 |  |  | 22.4 |  |  | 0.2 | 15.7 | 1.7 | 0.2 |  | 8.4 | 2.5 |  | 9.4 | 24 | 17.8 | 7 | 30.6 | 0.6 |  |  | 22 |  | 3.7 | 23.2 | 0.5 | 0.5 | 7.5 | 7.7 | 9.3 | 11.6 | 24.9 | 16 | 8.2 | 75.3 | 37.2 | 22.8 | 2.2 | 18.3 | 26.9 | 1 | 6.9 | 0.2 | 9.9 | 5.2 | 6.1 | 3.9 | 26.1 | 24.5 | 6.3 | 48 | 7.3 |  |  | 19 |  | 25.1 |  | 0.2 | 11.7 | 2.6 | 1.6 | 0.2 | 24.8 | 24.7 | 1.2 | 18.8 | 3.4 |  |  | 22.8 |  | 8.6 | 2.3 | 6.4 |  | 0.2 | 0.9 | 2.5 | 0.5 | 11.3 | 0.2 | 25 | 23.4 | 5.8 | 13.6 | 0.5 | 20.7 | 0.2 | [15 empty] | 2 | 0.7 | 12.9 | 8.9 | 9.7 | 17.9 | 30.8 | 24.9 | 13.9 | 43.1 | 24.3 | 20.8 |  | 13.7 |  | 4.4 | 0.2 | 16.6 | 15.9 | 36.3 | 20 | 4.5 | 9 | 32.2 | 31.6 | 14.8 | 23.1 |  | 13.2 | 9.1 |  | 17.1 | 4 | 1.5 | 2.2 | 17.9 | 6.2 |  | 10.8 | 29.2 | 24.7 | 20 | 23.4 | 0.2 | 27.2 | 0.3 | 0.2 |  | 7.2 | 2.9 | 0.2 | 15 | 5 | 19 | 29.1 | 28.7 | 20.8 | 4 | 23 | 61.4 | 22.5 | 14.7 | [15 empty] | 33.2 | 0.8 | 0.9 | 17 | 6.5 | 9.8 | 13.9 | 30.6 | 39.6 | 22.4 | 24.9 | 29 | 18.2 | 31.3 | [7 empty] | 26.2 | 10.1 | 17.8 | 9.9 | 8.7 | 13 | 29.7 | 23.9 | 21.9 | 22.9 |  | 21.7 |  |  |  | 12.1 | 7.1 | 22.5 | 9.3 | 1.7 | 5.4 | 19 | 8.3 | 6.1 | 15.9 | 29.1 | 38.2 | 14 | 24.1 |  |  | 24.8 | 3.2 |  |  | 9.2 |  | 0.9 | 17.1 | 8.7 |  |  |  |  | 5.9 | 10.4 | 27.9 | 37.1 | 13.4 | 33.4 | 41 | 23 |  |  |  | 19.3 |  | 6.3 | 19.3 | 11.6 | 7.5 | 14.2 | 32.9 |  | 24.4 | 28 | 23.5 |  |  | 26.6 |  | 33.9 | [13 empty] | 21.2 |  | 0.5 | 18.7 | 12.1 | 2.5 | 8.5 | 27.1 | 38 | 12.9 | 20 | 24.2 |  |  | 26 |  |  | 16.7 | [6 empty] | 20.5 |  | 0.2 | 16.9 | 9.4 | 15.8 | 13.2 | 29.4 | 31.7 | 4.6 | 21.5 | 28 |  |  | 24.5 | [12 empty] | 8.7 | [50 empty] | 14.7 | 9 |  | 10.3 | 33.1 | 7.8 | 21.8 | 17 |  |  |  |  | 16.8 |  | 1.8 | 26.2 | [5 empty] | 21.1 | 1.2 | [86 empty] | 13.8 |  | 3.1 | 16.7 | 12.2 | 8.4 | 16 | 34.9 | 24.8 |  | 27.1 | 24.1 | 2.8 | 34.2 | 27.3 | [84 empty] | 16.7 |  | 0.4 | 15.3 | 9 |  | 14.1 | 30.2 | 33.1 | 0.2 | 19.6 | 24.6 |  |  | 26.1 |  |  | 18.2 | [91 empty] | 14.1 |  | 0.8 | 19.4 | 10.8 |  | 19.3 | 30.1 | 33.9 | 3.3 | 13 | 7.7 |  |  | 24.3 |  |  | 3.9 | [99 empty] | 34.4 |  | 0.4 | 19.2 | 8.2 |  | 28 | 28.7 | 29.2 | 45.4 | 20.9 | 94.2 |  |  | 26.7 |  |  | 6.7 | [76 empty] | 15.7 |  | 2.9 | 15.5 | 8.9 | 15 | 15.7 | 35.6 | 27.2 | 12.5 | 31.9 | 25 |  |  | 26.8 |  | 37 | 34.7 | [91 empty] | 13.7 |  | 0.6 | 19.7 | 9.9 | 12.2 | 18.4 | 27.9 | 23.3 | 1.5 | 20.8 | 33.8 |  |  | 27.2 |  |  | 17.8 | [76 empty] | 0.6 | 9.3 | 19.3 | 0.2 | 18.4 | 11.3 |  |  |  | 13.3 |  | 35.5 | 26.2 | 1.2 |  | 24.7 | [7 empty] | 5.6 | [122 empty] | 11.8 |  | 0.2 | 10.7 | 6.5 | 8.1 | 12.9 | 25.4 | 27.5 | 22.3 | 20.1 | 25.2 |  |  | 19.5
Total Solids (Filtered) | [2652 empty] | 1 | 1 | 1 | 7.7 | 7.2 | 8.1 | 7.3 | 8.9 | 8.1 | 8.7 | 9.4 | 6.9 |  |  | 7.3 |  |  | 7.8
Total Sulphur (Diss) (SO4:mg/l) | [2054 empty] | 437 | 1490 | 300 | 1520 | 413 | 309 | 379 | 715 | 403 | 1010 | 212 | 322 | 328 | [29 empty] | 1230 | 480 | 1670 | 314 | 742 | 279 | 325 | 429 | 415 | 617 | 807 | 524 | 330 | 465 |  | 739 |  | 1590 | 1250 | 907 | 251 | 402 | 398 | 367 | 510 | 936 | 941 | 296 | [17 empty] | 280 | 463 | 1450 | 312 | 996 | 253 | 246 | 462 | 362 | 682 | 651 | 711 |  | 181 | 308 | 383 | [30 empty] | 418 | 493 | 1600 | 425 | 1030 | 228 | 187 | 315 | 312 | 469 | 1180 | 1040 | 177 | 426 | [16 empty] | 347 | [35 empty] | 392 | 537 | 1540 | 390 | 954 | 188 | 183 | 239 | 314 | 454 | 981 | 838 |  | 134 | 414 | 337 | [56 empty] | 360 | 518 | 1560 | 460 | 903 | 233 | 203 | 275 | 423 | 800 | 963 | 976 | 165 | 336 | 343 | [30 empty] | 447 | 426 | 1770 | 402 | 821 | 235 | 106 | 263 | 284 | 686 | 1040 | 441 | 200 | 358 | 350 | [30 empty] | 556 | 426 | 1470 | 385 | 847 | 282 | 166 | 272 | 298 | 565 | 873 | 858 | 203 | 350 | 378 | [33 empty] | 325 | 419 | 1600 | 477 | 850 | 367 | 266 | 375 | 360 | 710 | 800 | 906 | 167 | 376 |  | 393 | [48 empty] | 300 | 380 | 278 | 372 | 1520 | 434 | 1440 | 299 | 227 | 339 | 323 | 573 | 742 | 842 | 167 | [31 empty] | 360 | 375 | 1400 | 410 | 910 | 270 | 265 | 345 | 465 | 830 | 1290 | 950 | 155 | 350 | 375 | 350 | 450 | 1650 | 420 | 800 | 310 | 365 | 370 | 360 | 495 | 520 | 770 | 140 | 380 | 320 | 600 | 405 | 1700 | 680 | 165 | 350 | 340 | 220 | 365 | 1010 | 1600 | 1030 | 140 | 305 |  | 330 | 820 | 475 | 1500 | 440 | 1420 | 350 | 295 | 250 | 350 | 820 | 1030 | 580 | 130 | 280 | 305 | 849 | 445 | 1320 | 479 | 1190 |  | 270 | 258 | 384 | 614 | 593 | 402 |  |  | 128 |  |  | 334 | 693 | 546 | 1510 | 430 | 778 | 115 | 167 | 332 | 324 | 489 | 381 | 602 |  |  | 189 |  |  | 311 |  | 834 | 524 | 1380 | 481 | 810 | 187 | 204 | 294 | 330 | 513 | 614 | 794 |  |  | 231 |  |  | 356 | [10 empty] | 257 | 362 | 1540 | 555 | 599 | 274 | 249 | 240 | 294 | 494 | 379 | 520 |  |  | 137 |  | 419 | 352 | 382 | 1610 | 487 | 1250 |  | 385 | 301 | 575 |  | 652 | 230 | 1280 | 437 |  |  | 159 | [11 empty] | 271 | 390 | 1580 | 585 | 1550 | 236 | 231 | 320 | 300 | 604 | 1290 | 853 | 157 | 542 |  |  |  |  | 277 |  | 1620 | 472 | 1290 | 238 | 225 | 267 | 299 | 527 | 1230 | 787 |  |  | 178 |  |  | 326 | 422 | 261 | 393 | 1570 | 509 | 1060 | 614 | 268 | 309 | 287 | 488 | 855 | 495 |  |  | 171 |  |  | 408 | 1010 | 393 | 1590 |  | 512 | 1400 |  | 291 | 324 | 319 | 607 | 780 | 344 |  |  | 214 |  | 980 | 926 | 398 | 1660 | 468 | 640 | 857 | 208 | 328 | 365 | 690 | 861 | 839 | 204 | 1240 | 437 | 386 | 286 | 550 | 1270 | 458 | 446 | 200 | 180 | 285 | 295 | 480 | 610 | 481 |  |  | 245 |  | 324 |  | 1450 | 474 | 1020 | 216 | 202 | 262 | 317 | 634 | 1010 | 485 |  |  | 164 |  | 307 | 616 | 405 |  | 279 | 530 | 397 | 1390 | 506 | 217 | 267 | 310 | 565 | 1220 | 409 | 249 | 340 | [15 empty] | 652 | 1680 | 449 | 653 | 219 | 196 | 304 | 317 | 607 | 1080 | 652 | 226 |  | 473 |  | 694 | 1610 | 497 | 194 | 1460 | 542 | 1360 | 195 | 318 | 286 | 750 | 182 |  | 422 | 374 |  | 363 | 469 | 1460 | 882 | 491 | 1290 |  | 215 | 316 | 287 | 522 | 148 | 1590 | 1510 | 416 | 1620 |  | 950 | 449 | 1890 | 576 | 1670 | 387 | 152 | 320 | 360 | 1510 | 1680 | 431 | 178 | 1010 | [15 empty] | 328 | 902 | 2030 | 467 | 1840 | 151 | 180 | 260 | 303 | 503 | 1910 | 557 | 312 | 325 | [7 empty] | 831 | 771 | 442 | 1230 | 94 | 141 | 176 | 396 | 514 | 153 |  | 325 |  |  |  | 348 | 362 | 496 | 459 | 1850 | 364 | 447 | 1430 | 297 | 96 | 223 | 267 | 515 | 160 |  |  | 946 | 437 |  |  | 3 |  | 2180 | 486 | 1160 |  |  |  |  | 373 | 137 | 261 | 257 | 364 | 633 | 650 | 206 |  |  |  | 300 |  | 1900 | 493 | 1010 | 244 | 196 | 394 |  | 440 | 468 | 547 |  |  | 233 |  | 363 | [13 empty] | 1090 |  | 1960 | 524 | 1080 | 118 | 181 | 255 | 257 | 741 | 802 | 608 |  |  | 141 |  |  | 324 | [6 empty] | 234 |  | 1940 | 433 | 2040 | 151 | 120 | 317 | 238 | 881 | 1560 | 472 |  |  | 191 | [12 empty] | 476 | [50 empty] | 474 | 1220 |  | 159 | 284 | 840 | 836 | 543 |  |  |  |  | 537 |  | 1390 | 311 | [5 empty] | 302 | 363 | [86 empty] | 853 |  | 1280 | 485 | 626 | 332 | 161 | 273 | 183 |  | 405 | 372 | 1010 | 835 | 654 | [84 empty] | 259 |  | 1360 | 588 | 1590 |  | 180 | 204 | 285 | 1470 | 848 | 707 |  |  | 120 |  |  | 372 | [91 empty] | 852 |  | 1700 | 577 | 1460 |  | 205 | 308 | 361 | 1080 | 1040 | 532 |  |  | 221 |  |  | 310 | [99 empty] | 1100 |  | 1750 | 562 | 1430 |  | 121 | 306 | 251 | 797 | 1040 | 369 |  |  | 177 |  |  | 1180 | [76 empty] | 338 |  | 1880 | 538 | 945 | 90 | 124 | 357 | 453 | 872 | 527 | 550 |  |  | 197 |  | 420 | 395 | [91 empty] | 435 |  | 1520 | 472 | 1060 | 160 | 150 | 324 | 403 | 1170 | 459 | 622 |  |  | 150 |  |  | 522 | [76 empty] | 1460 | 1400 | 818 | 1340 | 1340 | 579 |  |  |  | 381 |  | 321 | 152 | 1700 |  | 176 | [7 empty] | 368 | [122 empty] | 433 |  | 1050 | 495 | 1560 | 186 | 163 | 375 | 317 | 449 | 989 | 479 |  |  | 307
Total Sulphur (SO4:mg/l) | [616 empty] | 393 | 301 | 1410 | 625 | 1310 | 276 | 251 | 281 | 350 | 929 | 1380 | 192 | 399 | 514 | 380 | [43 empty] | 1070 | 285 | 1330 | 646 | 1320 | 265 | 248 | 287 | 508 | 1110 | 1340 | 189 | [12 empty] | 300 | 518 | 390 | [39 empty] | 300 | 1390 | 590 | 1160 | 277 | 257 | 293 | 373 | 644 | 947 | 169 | 333 | 446 | [30 empty] | 284 | 383 | 1450 | 713 | 1390 | 191 | 188 | 288 | 337 | 794 | 1350 | 180 | 380 | 448 | 397 | [29 empty] | 1260 | 1340 | 597 | 387 |  | 360 |  | 721 | 947 | 227 | 237 | 270 | 374 |  | 927 | 181 | 516 |  | 442 | [30 empty] | 930 | 371 | 1370 | 515 | 770 | 233 | 243 | 273 | 353 | 731 | 723 | 199 | 408 | 521 | 404 | [45 empty] | 381 | 1500 | 458 | 1390 | 223 | 252 | 273 | 367 | 595 | 1380 | 199 | 315 | 604 | 314 | [30 empty] | 366 | 1460 | 621 | 1380 | 340 | 323 | 261 | 399 | 670 | 1340 | 188 | 354 | 670 | 395 | [31 empty] | 498 | 1550 | 464 | 1410 | 756 | 594 | 250 | 457 | 440 | 1340 | 187 | 422 | 636 | 441 | [16 empty] | 497 | 1590 | 421 | 1490 | 565 | 605 | 329 | 368 | 435 | 1400 | 1140 | 188 | 345 | 546 | 427 | [32 empty] | 900 | 592 | 1370 | 538 | 477 | 356 | 494 | 387 | 505 | 731 | 1370 | 813 | 161 | 334 | 391 | 395 | [38 empty] | 457 | 1510 | 548 | 1210 | 552 | 422 | 245 | 367 | 646 | 883 | 1090 | 164 | 312 | 566 | 392 | [33 empty] | 385 | 1450 | 940 | 634 | 1320 | 669 | 251 | 547 | 798 | 983 | 1060 | 178 | 285 | 792 | 471 | [35 empty] | 750 | 576 | 1480 | 330 | 1360 | 739 | 546 | 226 | 341 | 705 | 1350 | 1070 | 168 | 336 | 502 | 383 | [32 empty] | 612 | 1330 | 594 | 479 | 234 | 347 | 727 | 1370 |  | 316 | 505 | 386 |  | 389 | 1510 | 1040 | 171 | [31 empty] | 416 | 1470 | 385 | 1150 |  | 544 | 307 | 405 | 646 | 1260 | 1020 | 212 | 295 | 548 | 391 | [30 empty] | 508 | 1480 | 374 | 1390 | 560 | 521 | 242 | 364 | 694 | 1350 | 994 | 197 | 244 | 547 | 368 | [32 empty] | 569 | 1560 | 620 | 1450 | 512 | 486 | 219 | 329 | 616 | 1380 | 1020 | 183 | 237 | 544 | 374 | [33 empty] | 453 | 1350 | 396 | 1100 | 345 | 424 | 197 | 538 | 624 | 477 | 668 | 172 | 246 | 843 | 362 | [32 empty] | 400 | 1500 | 360 | 1500 |  | 340 | 220 | 350 | 610 | 480 | 780 | 160 | 220 | 320 | [32 empty] | 500 | 1500 | 370 | 1300 | 360 | 310 | 370 | 320 | 440 | 500 | 750 | 200 | 290 | 370 | 300 | [30 empty] | 550 | 780 | 1600 | 340 | 1200 |  | 340 | 230 | 350 | 540 | 460 | 1000 | 170 | 290 | 300 | [36 empty] | 750 | 540 | 1600 | 360 | 1400 |  | 350 | 260 | 500 | 1100 | 670 | 490 |  |  | 190 |  |  | 330 | [33 empty] | 1400 | 340 | 1400 | 330 | 760 | 410 | 280 | 240 | 340 | 470 |  |  | 200 | 470 | 340 | 350 |  | 350 | [51 empty] | 380 |  | 300 |  | 429 | 1581 | 324 | 1521 | 378 | 375 |  |  | 278.1 |  |  |  | 336 | 399 | 720 | 1467 | 978 | [22 empty] | 321 | 1370 | 338 | 328 | 286 | 207 | 271 | 278 | 286 | 443 | 1430 | 956 | [38 empty] | 441 |  |  |  |  | 311 | 329 | 307 | 613 | 1430 | 534 |  |  | 208 | 293 |  | 305 | 1570 | 388 | 1500 | [42 empty] | 365 | 1580 | 454 | 1490 |  | 294 | 329 | 320 | 600 |  |  | 219 | 358 |  | 330 | 449 | 260
Uranium | [652 empty] | 16.1 | 2.8 | 10 | 7.5 | 15.8 | 6.7 | 6.8 | 2.5 | 9.9 | 13.9 | 24.7 | 13.9 | 3.2 | 3.3 | 2.2 | 9.7 | 18 | 1.7 | 3
Vanadium (Dissolved) | [652 empty] | 0.02 | 0.008 | 0.034 | 0.024 | 0.031 | 0.017 | 0.022 | 0.016 | 0.031 | 0.043 | 0.04 | 0.009 | 0.016 | 0.025 | 0.007 | 0.017 | 0.035 | 0.011 | 0.01
VOC with TICs
Volume (litres) | [725 empty] | 7 | 30 | 36 | 49 | 16 | 24 | 18 | 29 | 35 | 45 | 40
Water Colour
Water Head | [601 empty] | 3.87 | 2.62 | 10.49 | 6.11 | 7.9 | 2.81 | 3.99 | 7.12 | 4.67 | 5.39 | 7.35 | 6.71 | 0.29 | 0.5 |  | 3.99 | 2.62 | 10.39 | 5.88 | 8.05 | 2.63 | 3.73 | 6.73 | 4.53 | 5.34 | 7.31 | 6.57 | 0.17 | 0.49 |  |  |  | 4.5 | 10.31 | 5.52 |  | 3.92 | 2.79 | 10.52 | 5.84 | 7.82 | 2.61 | 3.78 | 6.6 | 4.61 | 5.33 | 7.35 | 6.48 | 2.41 | 0.5 |  | 2.75 | 2.85 | 10.49 | 5.77 | 7.86 | 2.62 | 3.96 | 6.41 | 4.91 | 5.37 | 7.28 | 6.36 | 2.49 | 0.49
Water Level (mAOD) | 25.44 | 32.7 | 34.74 | 33.96 | 30.76 | 36.02 | 35.81 | 26.94 | 32.7 | 36.96 | 32.26 | 27.76 | 36.02 | 35.81 | 25.94 | 32.7 | 35.96 | 34.26 | 30.76 | 37.02 | 35.81 |  | 25.94 | 32.7 | 34.74 | 35.96 | 34.26 | 30.76 | 37.02 | 35.81 |  | 25.44 | 32.2 | 27.74 | 35.46 | 35.76 | 30.76 | 36.02 | 36.81 | [19 empty] | 24.44 | 32.2 | 33.74 | 36.46 | 36.76 | 35.26 | 37.02 | 36.31 |  |  |  | 34.7 | 35.74 | 35.46 | 36.26 | 35.76 | 37.02 | 36.81 | [10 empty] | 34.7 | 35.24 | 35.96 | 36.26 | 35.26 | 37.02 | 36.81 | [8 empty] | 34.7 | 35.24 | 35.96 | 36.26 | 36.52 | 36.81 |  |  | 32.12 | 34 | 35.93 | 36.37 | 36.96 | 37.26 |  | 31.98 | 33.95 | 35.79 | 36.27 | 36.86 | 37.2 | [6 empty] | 32.75 | 34.14 | 36.38 | 37.28 | 37.36 | 37.6 |  | 33.26 | 34.33 | 36.82 | 37.33 | 37.48 | 37.8 |  | 32.56 | 33.98 | 35.91 | 36.39 | 36.57 | 37.62 |  |  | 34.07 | 37.43 | 37.96 | 38.77 | 38.01 | 38.49 |  | 31.65 | 33.41 | 35.29 | 35.61 | 36 | 36.65 | 32.17 | 34.02 | 35.9 | 36.41 | 36.65 | 37.28 | [81 empty] | 22.5 | 24.54 | 28.17 | 34.2 | 35.64 | 37.76 | 38.06 | 37.92 | 38.21 |  | 22.55 | 24.51 | 27.67 | 33.76 | 34.94 | 36.93 | 37.25 | 37.48 | 37.66 | 22.34 | 24.41 | 27.68 | 33.39 | 34.61 | 36.45 | 36.8 | 37.21 | 37.44 | 30.07 |  | 29.86 | 22.15 | 24.34 | 27.7 | 33.21 | 34.44 | 36.31 | 36.65 | 36.94 | 37.38 | 29.89 |  | 29.87 | 29.82 | 29.86 | 29.77 | 29.75 | 24.27 | 27.69 | 32.8 | 34.09 | 36.04 | 36.42 | 31.86 | 36.61 | 36.97 | 29.73 |  | 26.73 | 27.62 | 32.57 | 34.01 | 35.94 | 36.28 | 31.56 | 36.58 | 37.4 | 29.58 |  |  | 23.95 | 26.14 | 27.41 | 32.97 | 34 | 36.1 | 36.56 | 31.67 | 37.02 | 37.46 | 29.6 |  |  | 21.95 | 26.26 | 26.68 | 32.52 | 33.99 | 35.92 | 36.27 | 31.2 | 36.51 | 37.29 | 29.31 |  |  | 22.13 | 25.76 | 27.36 | 32.12 | 33.94 | 35.71 | 35.95 | 30.96 | 36.41 | 37.27 | 29.05 |  |  | 22.02 | 25.57 | 27.4 | 32.04 | 33.83 | 35.63 | 35.86 | 30.96 | 36.39 | 37.29 | 28.9 |  |  | 25.61 | 27.36 | 31.9 | 33.68 | 35.57 | 35.77 | 30.8 | 36.42 | 37.33 | 28.75 |  |  | 25.6 | 27.32 | 31.87 | 34.27 | 35.55 | 35.79 | 30.73 | 36.57 | 37.44 | 37.34 | 28.67 | [8 empty] | 22.27 | 25.69 | 27.37 | 32.72 | 34.36 | 36.24 | 36.87 | 30.78 | 37.48 | 37.69 | 37.44 | 28.67 |  |  |  |  | 22.16 | 25.81 | 27.37 | 32.98 | 34.29 | 36.58 | 37.09 | 30.83 | 37.47 | 37.76 | 37.23 | 28.78 | [6 empty] | 22.11 | 25.88 | 27.46 | 32.62 | 34.09 | 36.27 | 36.69 | 30.91 | 37.17 | 37.19 | 37.52 | 29.08 |  |  |  | 22.31 | 26.11 | 27.75 | 33.04 | 34.91 | 36.57 | 37.66 | 31.17 | 37.61 | 37.78 | 37.32 | 29.34 |  |  |  | 22.48 | 26.01 | 27.49 | 32.3 | 34.58 | 36.52 | 36.93 | 31.14 | 37.39 | 37.65 | 37.36 | 29.35 |  |  |  | 22.35 | 26.09 | 27.51 | 32.83 | 34.16 | 36.21 | 36.61 | 31.27 | 36.77 | 37.39 | 37.34 | 29.44 |  |  |  | 23.45 | 26.14 | 27.51 | 32.85 | 34.02 | 36.1 | 36.52 | 31.2 | 36.95 | 37.46 | 37.33 | 29.33 |  |  |  | 26.05 | 26.35 | 29.19 | 33.65 | 34.74 | 37.04 | 38.43 | 32.23 | 38.12 | 38.21 | 37.34 | 29.54 |  |  |  | 25.42 | 26.46 | 27.6 | 33.13 | 34.4 | 36.46 | 36.57 | 32.16 | 37.38 | 37.56 | 37.34 | 29.91 |  |  | 22.48 | 26.01 | 27.49 | 32.3 | 34.58 | 36.52 | 36.93 | 31.14 | 37.39 | 37.65 | 37.36 | 29.35 |  |  |  | 27.73 | 26.49 | 27.91 | 33.08 | 34.43 | 36.34 | 36.96 | 31.85 | 37.44 | 37.78 | 37.34 | 29.84 |  |  |  | 28.51 | 26.55 | 27.77 | 32.9 | 34.46 | 36.38 | 36.85 | 32.96 | 37.4 | 37.62 | 37.36 | 30.18 |  |  |  | 26.54 | 26.24 | 27.56 | 32.66 | 34.25 | 36.23 | 36.63 | 33.1 | 36.95 | 37.4 | 37.33 | 29.97 |  |  |  | 25.76 | 26.21 | 27.61 | 32.51 | 34.14 | 36.12 | 36.55 | 32.05 | 36.67 | 37.37 | 37.34 | 29.79 |  |  |  | 25.88 | 26.2 | 27.52 | 32.28 | 34.02 | 35.94 | 36.29 | 31.66 | 36.49 | 37.35 | 37.33 | 29.66 | [5 empty] | 26.41 | 27.38 | 37.43 |  | 25.82 | 26.38 | 27.49 | 32.24 | 34.06 | 35.96 | 36.34 | 31.56 | 36.61 | 37.39 | 37.35 | 29.57 |  |  |  | 24.61 | 26.41 | 27.66 | 32.19 | 34.06 | 35.97 | 36.52 | 31.43 | 36.88 | 37.46 | 37.3 | 29.44 | [22 empty] | 23.15 | 26.32 | 27.67 | 32.46 | 34.1 | 36.14 | 36.55 | 31.35 | 36.94 | 37.47 | 37.35 | 29.45 | [6 empty] | 22.98 | 22.59 | 27.72 |  |  |  | 22.09 | 26.26 | 27.7 | 32.3 | 34 | 36.01 | 36.38 | 31.37 | 36.58 | 37.35 | 37.34 | 29.46 |  |  |  | 26.2 | 27.84 | 32.27 | 34.04 | 35.94 | 36.31 | 31.4 | 36.49 | 37.39 | 37.38 | 29.46 |  |  |  | 27.74 | 26.06 | 27.69 | 32.19 | 33.9 | 35.78 | 36.14 | 31.24 | 36.42 | 37.32 | 37.37 | 29.23 |  |  | 21.92 | 26.08 | 27.6 | 32.16 | 34.04 | 35.73 | 36.16 | 30.96 | 36.63 | 37.49 | 37.33 | 29.07 |  |  |  | 21.87 | 25.94 | 27.6 | 32.14 | 33.76 | 35.64 | 35.88 | 30.92 | 36.38 | 37.31 | 37.34 | 28.86 |  |  |  | 25.31 | 31.05 | 27.59 | 32.99 | 34.4 | 36.86 | 37.55 | 30.86 | 37.49 | 37.81 | 37.4 | 28.9 |  |  |  | 24.9 | 26.11 | 27.72 | 32.72 | 34.4 | 36.35 | 36.76 | 30.76 | 37.3 | 37.57 | 37.37 | 28.67 |  |  |  | 23.62 | 26 | 27.76 | 32.65 | 34.29 | 36.21 | 36.6 | 30.88 | 36.83 | 37.43 | 37.36 | 28.73 | [6 empty] | 22.43 | 26.06 | 27.64 | 32.52 | 34.06 | 36.07 | 36.46 | 30.91 | 36.65 | 37.37 | 37.34 | 28.79 |  |  |  | 22.06 | 26.13 | 27.8 | 32.79 | 34.57 | 36.26 | 36.71 | 30.88 | 37.23 | 37.37 | 37.34 | 28.87 |  |  |  | 24.31 | 26.28 | 27.84 | 33.27 | 34.76 | 36.66 | 37.05 | 30.93 | 37.52 | 37.83 | 37.4 | 29.17 |  |  |  | 23.6 | 26.17 | 27.74 | 32.95 | 34.31 | 36.35 | 36.73 | 31.02 | 37.25 | 37.5 | 37.35 | 29.27 |  |  |  | 22.68 | 26.21 | 27.67 | 32.9 | 34.2 | 36.28 | 36.66 | 31.11 | 36.98 | 37.43 | 37.32 | 29.4 |  |  |  | 22.29 | 26.28 | 27.74 | 32.66 | 34.03 | 36.06 | 36.39 | 31.1 | 36.57 | 37.35 | 37.34 | 29.31 | [17 empty] | 22.18 | 26.18 | 27.75 | 32.41 | 34 | 35.83 | 36.12 | 30.93 | 36.46 | 37.3 | 37.33 | 28.92 |  |  |  | 22.12 | 25.66 | 27.63 | 32.34 | 34.01 | 35.75 | 36.04 | 30.82 | 36.46 | 37.34 | 37.42 | 28.66 |  |  |  | 25.81 | 27.67 | 32.27 | 31.36 | 35.71 | 36.09 | 30.81 | 36.54 | 37.38 | 37.35 | 28.5 | 22.69 |  |  | 22.13 | 25.78 | 27.76 | 32.41 | 34.02 | 35.74 | 36.03 | 30.75 | 36.52 | 37.34 | 37.33 | 28.43 | 22.59 |  |  | 22.11 | 26.15 | 27.81 | 32.61 | 34.22 | 36.07 | 36.43 | 30.73 | 36.79 | 37.45 | 37.34 | 28.49 | 22.67 |  |  | 22.08 | 26.31 | 27.75 | 32.86 | 34.42 | 36.38 | 36.9 | 30.8 | 37.27 | 37.56 | 37.37 | 28.8 | 22.92 |  |  | 22.05 | 26.75 | 27.96 | 33.23 | 35.2 | 38.59 | 39.96 | 41.1 | 37.62 | 37.8 | 37.38 | 29.35 | 24.88 |  |  | 21.98 | 26.53 | 27.81 | 33.24 | 34.55 | 36.68 | 36.43 | 31.6 | 37.36 | 37.66 | 37.34 | 29.89 | 24.85 |  |  | 21.95 | 26.43 | 27.74 | 32.96 | 34.17 | 36.3 | 36.63 | 31.74 | 36.86 | 37.41 | 37.34 | 42.15 | 29.93 | 24.37 |  |  | 21.9 | 26.82 | 27.63 | 33 | 34.12 | 36.73 | 37.08 | 31.94 | 37.42 | 37.65 | 37.35 | 42.29 | 29.89 | 25.38 |  |  | 21.9 | 30.13 | 28.6 | 34.63 | 35.66 | 40.64 | 40.15 | 42.59 | 38.5 | 38.7 | 37.64 | 42.51 | 34.92 | 27.67 |  |  | 23.4 | 28.29 | 28.41 | 34.18 | 35.61 | 39.01 | 38.81 | 38.41 | 37.91 | 38.29 | 37.46 | 42.57 | 31.69 | 27.35 |  |  | 24.2 | 27.68 | 28.24 | 33.65 | 35.06 | 37.33 | 37.56 | 37.71 | 37.48 | 37.81 | 37.32 | 42.33 | 31.34 | 27.24 |  |  | 23.27 | 27.5 | 28.08 | 33.29 | 36.04 | 22.7 | 27.42 | 28.1 | 33.14 | 34.27 | 36.24 | 36.49 | 33.04 | 36.74 | 37.36 | 37.34 | 42.09 | 30 | 26.99 |  |  | 22.41 | 27.21 | 28.02 | 32.78 | 34.04 | 35.97 | 36.24 | 31.79 | 36.49 | 37.33 | 37.34 | 41.98 | 29.57 | 26.87 |  |  | 22.32 | 27.1 | 27.99 | 32.68 | 34.03 | 35.88 | 36.12 | 31.74 | 36.44 | 37.3 | 37.35 | 41.95 | 29.63 | 26.68 |  |  | 22.5 | 27.1 | 28.02 | 32.53 | 34.29 | 35.96 | 36.32 | 31.42 | 37.04 | 37.48 | 37.35 | 41.99 | 29.47 | 26.9 |  |  | 22.29 | 27.24 | 28.17 | 32.81 | 35.11 | 36.15 | 36.85 | 31.42 | 37.42 | 37.75 | 37.37 | 42.16 | 29.44 | 26.92 |  |  | 27.48 | 27.62 | 28.36 | 34.06 | 35.24 | 37.63 | 37.94 | 37.81 | 37.91 | 38.4 | 37.39 | 42.41 | 31.26 | 27.54 |  |  | 25.26 | 26.97 | 27.88 | 33.36 | 34.59 | 36.55 | 36.91 | 35.06 | 37.32 | 37.48 | 37.41 | 42.17 | 29.81 | 22.68 | [5 empty] | 23.75 | 26.95 | 27.99 | 33.27 | 34.24 | 36.44 | 36.57 | 32.58 | 36.86 | 37.39 | 37.32 | 42.13 | 29.89 | 30.9 |  |  | 22.81 | 26.8 | 28.34 | 33.17 | 34.18 | 36.27 | 36.71 | 32.13 | 37.22 | 37.47 | 37.31 | 42.22 | 29.67 | 24.73 |  |  | 22.1 | 26.56 | 27.84 | 32.88 | 34.07 | 36.11 | 36.38 | 31.84 | 36.84 | 37.34 | 37.32 | 42.11 | 29.55 | 22.67 |  |  | 32.75 | 34.03 | 35.93 | 36.35 | 31.67 | 36.64 | 37.26 | 37.33 | 42.03 | 22.63 |  |  | 22.03 | 26.64 | 27.92 |  | 29.42 | 21.86 | 26.68 | 27.87 | 32.63 | 34.21 | 36.69 | 31.23 | 37.17 | 37.48 | 37.3 | 41.91 | 29.14 | 24.41 |  |  | 21.83 | 26.96 | 28.14 | 33.66 | 34.67 | 39.16 | 37.43 | 33.82 | 37.56 | 37.93 | 37.35 | 42.26 | 29.47 | 25.75 |  |  | 26.61 | 27.98 | 33.02 | 34.18 | 36.11 | 36.6 | 31.41 | 37.08 | 37.01 | 37.32 | 42.2 | 29.28 | 25.65 |  |  | 26.88 | 27.93 | 33.15 | 34.54 | 36.36 | 36.77 | 31.43 | 37.41 | 37.61 | 37.34 | 42.35 | 29.39 | 26.01 |  |  | 27.06 | 28.15 | 33.3 | 34.35 | 36.04 | 37.62 | 33.18 | 37.77 | 37.69 | 35.65 | 42.37 | 29.83 | 26.42 |  |  | 26.82 | 28.03 | 33.25 | 34.46 | 36.37 | 36.77 | 31.43 | 37.41 | 37.58 | 37.33 | 42.28 | 30.02 | 26.38 |  |  | 27.25 | 28.16 | 33.41 | 34.92 | 39.24 | 37.8 | 32.35 | 37.74 | 37.73 | 37.38 | 42.41 | 29.86 | 26.9 |  |  | 22.35 | 27.15 | 28.1 | 33.46 | 34.66 | 36.58 | 36.99 | 35.76 | 37.47 | 37.69 | 37.36 | 42.38 | 30.33 | 26.69 |  |  | 22.41 | 26.77 | 28.02 | 33.06 | 34.22 | 36.11 | 36.48 | 32.49 | 36.92 | 37.37 | 37.34 | 42.14 | 29.81 | 26.49 |  |  | 22.36 | 26.62 | 27.9 | 32.82 | 34.02 | 35.91 | 36.29 | 31.94 | 36.62 | 37.34 | 37.33 | 42.02 | 29.58 | 26.3 |  |  | 22.2 | 26.8 | 28.22 | 33.08 | 34.14 | 36.19 | 36.62 | 32.07 | 37.35 | 37.56 | 37.34 | 42 | 29.87 | 26.41 |  |  | 21.91 | 26.97 | 28.18 | 32.89 | 34.34 | 37.7 | 37.64 | 32.94 | 37.53 | 37.59 | 37.18 | 41.79 | 29.83 | 26.3 |  |  | 26.81 | 27.92 | 33.28 | 34.46 | 36.16 | 36.71 | 31.95 | 37.37 | 37.53 | 37.32 | 42.01 | 29.61 | 26.37 |  |  | 22.17 | 26.76 | 27.97 | 33.26 | 34.37 | 36.6 | 36.64 | 31.93 | 37.32 | 37.5 | 37.35 | 42.21 | 29.59 | 26.39 |  |  | 22.2 | 26.46 | 27.81 | 32.93 | 34.06 | 36.02 | 36.38 | 31.51 | 36.78 | 37.37 | 37.33 | 42.07 | 29.32 | 26.08 |  | 23.26 | 26.52 | 27.96 | 32.7 | 34.04 | 36.05 | 36.36 | 31.24 | 36.8 | 37.56 | 37.32 | 42.01 | 29.04 | 26.24 |  | 22.7 | 27.08 | 28.27 | 33.85 | 35.14 | 36.26 | 36.81 | 31.51 | 38.12 | 38.21 | 37.42 | 42.56 | 29.71 | 27.4 |  |  | 22.5 | 27.48 | 28.37 | 34.2 | 35.39 | 38.06 | 38.18 | 38.11 | 37.87 | 38.36 | 37.47 | 42.56 | 31.24 | 27.66 |  |  | 22.75 | 27.48 | 28.32 | 33.9 | 35.24 | 36.14 | 37.56 | 37.49 | 37.67 | 37.96 | 37.37 | 42.46 | 30.79 | 27.46 |  | 28.1 | 27.53 | 28.34 | 33.95 | 35.09 | 36.12 | 37.46 | 37.77 | 37.64 | 37.87 | 37.35 | 42.41 | 31.12 | 27 |  | 26.66 | 27.51 | 28.3 | 33.62 | 34.89 | 36.14 | 36.96 | 36.99 | 37.44 | 37.63 | 37.32 | 42.34 | 30.38 | 27.62 |  | 25.49 | 27.22 | 28.13 | 33.27 | 34.34 | 36.14 | 36.45 | 34.62 | 37.12 | 37.38 | 37.3 | 42.09 |  |  | 29.75 | 28 |  |  | 24.82 | 27.05 | 28.06 | 33.11 | 34.13 | 35.98 | 36.28 | 32.26 | 36.65 | 37.35 | 37.33 | 42.03 |  |  | 29.56 |  |  |  | 24.35 | 26.8 | 27.9 | 32.95 | 34.03 | 35.72 | 36.12 | 31.71 | 36.52 | 37.31 | 37.32 | 41.95 |  |  | 29.34 |  |  |  | 23.74 | 26.56 | 27.79 | 32.8 | 34.05 | 35.7 | 35.98 | 31.38 | 36.46 | 37.31 | 37.34 | 41.89 |  |  | 29.11 | 26.57 |  |  | 23.19 | 26.37 | 27.85 | 32.62 | 34.03 | 35.61 | 35.87 | 31.16 | 36.48 | 37.37 | 37.33 | 41.83 | 28.86 | 26.3 |  | 23.09 | 26.86 | 27.92 | 32.85 | 34.34 | 37.02 | 37.56 | 31.35 | 37.67 | 37.91 | 33.08 | 31.08 | 29.06 | 37.42 | 41.91 | 26.32 |  |  | 23.05 | 26.8 | 27.92 | 32.7 | 34.24 | 36.21 | 36.46 | 31.32 | 37.7 | 37.64 |  |  | 28.93 | 39.27 |  | 26.17 |  |  | 22.6 | 26.87 | 28.25 | 32.85 | 34.74 | 36.21 | 37.36 | 31.26 | 37.77 | 38.04 | 37.42 | 42.04 |  |  | 29.01 | 26.5 |  |  | 22.73 | 27.03 | 28.32 | 33.7 | 35.09 | 37.16 | 37.76 | 34.13 | 37.92 | 38.21 |  |  | 29.59 | 37.42 | 42.46 | 27.22 |  |  | 22.7 | 27.23 | 28.39 | 33.45 | 34.94 | 37.76 | 31.74 |  |  | 29.78 | 27.02 |  |  | 38.26 | 37.72 | 37.96 | 37.45 | 42.52 | 23.4 | 27.03 | 28.22 | 33.55 | 34.85 | 34.31 |  |  | 30.09 | 27.32 | 36.86 | 37.34 | 37.69 | 37.85 | 37.42 | 42.41 |  |  |  | 23.3 | 26.92 | 28.22 | 33.3 | 34.52 | 36.36 | 36.88 | 32.76 | 30.06 | 27.02 |  | 37.35 | 37.57 | 37.42 | 42.21 | 22.95 | 26.28 | 28.02 | 33.08 | 34.36 | 36.11 | 36.62 | 32.1 | 36.72 | 29.79 | 27.12 |  |  | 36.89 | 37.51 | 37.42 | 42.13 |  |  | 22.8 | 26.25 | 27.92 | 32.9 | 34.27 | 35.86 | 36.42 | 31.73 | 36.72 |  |  | 29.57 | 26.12 |  |  | 37.41 | 37.42 | 42.21 | 22.35 | 26.03 | 28.57 | 32.7 | 34.24 | 35.71 | 36.26 | 31.38 | [6 empty] | 29.29 | 26.42 | [6 empty] | 36.65 | 37.44 | 37.32 | 42.06 | 22.26 | 25.49 | 27.56 | 32.35 | 34.01 | 35.48 | 35.81 | 30.96 | 36.38 | 37.16 | 37.32 | 41.84 |  |  | 28.56 | 30.52 |  |  | 22.3 | 25.48 | 27.56 | 32.24 | 33.94 | 35.54 | 35.81 | 30.91 |  |  | 28.37 | 30.32 |  |  | 36.36 | 37.11 | 37.32 | 41.81 | 22.2 | 25.3 | 27.52 | 32.1 | 33.77 | 35.46 | 35.66 | 30.76 | 36.27 | 37.01 |  |  | 28.19 | 30.12 |  |  | 37.32 | 41.77 | 22.22 | 25.23 | 27.5 | 32.03 | 33.51 | 35.46 | 35.61 | 30.73 | 36.23 | 36.77 | 37.34 | 41.73 |  |  |  |  | 28.17 |  |  | 22.22 | 25.45 | 27.5 | 31.98 | 33.42 | 36.32 | 37.58 |  | 36.24 | 37.48 | 37.34 | 41.7 |  | 25.31 |  | 30.7 | 28.11 | 22.2 | 25.33 | 27.55 | 33.5 | 35.75 | 37.49 | 37.36 | 41.87 | 32 |  | 36.11 | 30.67 | 36.64 | 28.07 | 25.7 |  | 22.18 | 25.39 | 27.51 | 26.03 |  | 32.04 | 30.68 | 28.05 | 34.06 | 35.83 | 36.22 | 36.67 | 37.46 | 37.37 | 42.11 | 22.16 | 25.41 | 27.5 | 32.04 | 34.05 | 35.78 | 36.22 | 36.54 | 37.41 | 37.36 | 42.1 | 30.66 | 28.08 | 25.87 |  | 22.03 | 25.31 | 27.46 | 32.02 | 33.9 | 36.12 | 30.67 | 36.4 | 37.35 | 37.29 | 42.03 | 28.15 | 25.66 |  | 21.96 | 25.95 | 27.76 | 33.36 | 34.74 | 37.3 | 38.24 | 33.01 | 37.84 | 38.29 | 37.36 | 42.39 | 29.02 | 27.27 |  | 22 | 26.11 | 27.84 | 33.05 | 34.4 | 37.18 | 31.18 | 37.14 | 37.67 | 37.3 | 42.19 | 29.21 | 22.52 |  | 22.79 | 26.28 | 27.87 | 33.6 | 35.18 | 37.3 | 37.76 | 35.85 | 37.8 | 38.21 | 37.38 | 42.28 | 29.66 | 27.68 |  | 23.77 | 26.32 | 28.04 | 33.74 | 35.3 | 37.26 | 37.38 | 35.96 | 37.42 | 37.32 | 37.37 | 42.28 | 29.67 | 26.96 |  | 24.67 | 28.09 | 33.5 | 35.04 | 36.82 | 37.22 | 32.45 | 37.53 | 37.75 | 37.35 | 42.39 | 33.15 | 29.79 | 26.87 |  | 26.13 | 27.1 | 28.35 | 33.73 | 35.32 | 37.54 | 39.19 | 37.13 | 37.66 | 37.94 | 37.4 | 42.57 | 33.23 | 30.6 | 26.74 |  | 26.32 | 27.1 | 28.22 | 33.39 | 34.94 | 36.65 | 37.35 | 36.48 | 37.47 | 37.62 | 37.36 | 42.39 | 30.22 | 27.76 |  | 29.54 | 28.34 | 29.54 | 34.15 | 35.74 | 40.58 | 40.06 | 38.1 | 38.09 | 38.37 | 37.44 | 42.53 | 31.46 | 30.73 |  | 29.23 | 28.11 | 29.33 | 34.12 | 35.55 | 37.44 | 37.86 | 37.78 | 37.64 | 37.87 | 37.37 | 42.4 | 31.23 | 27.32 |  | 26.02 | 27 | 28.23 | 33.59 | 35.06 | 37.24 | 39.02 | 37.02 | 37.6 | 37.86 | 37.3 | 42.24 | 33.2 | 30.54 | 26.69 | [14 empty] | 26.71 |  | 29.15 | 29.15 | 34.1 | 35.49 | 37.35 | 38.11 | 37.7 |  | 28.03 | [5 empty] | 37.74 |  | 37.87 | 37.37 | 42.46 | 31.07 | 28.8 | 27.78 | 28.64 | 33.86 | 34.89 | 36.72 | 37.08 | 37.49 | 37.47 | 37.65 | 37.35 | 42.38 | 31.04 | 30.81 | 30.09 |  | 28.57 | 27.65 | 28.51 | 33.69 | 34.71 | 36.49 | 36.97 | 37.37 | 37.28 | 37.55 | 37.2 | 42.24 | 30.7 | 29.97 | [14 empty] | 27.62 | 27.4 | 28.24 | 33.34 | 34.37 | 36.05 | 36.46 | 33.21 | 37.05 | 37.36 | 36.87 | 41.06 | 29.74 | 27.08 | 27.18 | 28.16 | 33.19 | 34.23 | 35.95 | 36.35 | 32.22 | 36.76 | 37.37 | 36.87 | 42.04 | 29.57 | 29.85 |  | 26.2 | 26.63 | 27.98 | 33.09 | 34.14 | 35.83 | 36.22 | 31.78 | 36.61 | 37.33 | 36.87 | 41.99 | 29.41 | 27.17 |  | 25.76 | 26.51 | 27.88 | 32.94 | 34.05 | 35.73 | 36.08 | 31.42 | 36.55 | 37.33 | 36.86 | 41.91 | 29.22 | 26.82 |  | 25.52 | 26.36 | 27.86 | 32.85 | 34.03 | 35.66 | 35.98 | 31.25 | 36.54 | 37.21 | 36.87 | 41.91 | 29.04 | 30.83 |  | 25.32 | 26.4 | 28.1 | 32.8 | 34.05 | 36.3 | 37.53 | 31.16 | 37.21 | 37.47 | 36.87 | 41.86 | 28.84 | 27.02 |  | 24.8 | 26.33 | 28.01 | 32.57 | 34.19 | 36.04 | 37.6 | 31 | 37.42 | 37.51 | 36.89 | 41.9 | 28.8 | 27.07 |  | 23.38 | 26.28 | 27.91 | 32.46 | 34.02 | 35.85 | 36.81 | 31.05 | 37.32 | 37.4 | 36.87 | 41.97 | 28.86 | 31.54 |  | 24.42 | 26.31 | 27.97 | 32.49 | 34.31 | 36.24 | 37.15 | 31.12 | 37.53 | 37.63 | 36.92 | 42.21 | 29.16 | 27.67 |  | 28.38 | 26.82 | 28.57 | 33.63 | 36.18 | 40.15 | 38.02 | 37.31 | 37.96 | 38.31 | 36.92 | 42.6 | 30.89 |  |  |  |  | 27.42 | 26.84 | 28.19 | 33.32 | 34.69 | 36.56 | 36.98 | 36.88 | 37.41 | 37.57 | 36.87 | 42.26 | 30.44 | 27.51 | 34.4 | 27.84 | 26.58 | 26.93 | 28.17 | 33.32 | 34.62 | 36.41 | 36.8 | 34.58 | 37.31 | 37.45 | 36.89 | 42.24 | 30.06 | 27.71 | 34.63 | 27.85 | 26.13 | 26.9 | 28.09 | 33.09 | 34.38 | 36.25 | 36.69 | 33.28 | 37.16 | 37.32 | 36.72 | 42.11 | 29.93 | 27.5 | 34.53 | 27.87 | [16 empty] | 27.98 | 34.43 | 27.99 | 26.35 | 26.84 | 28.14 | 32.98 | 34.31 | 36.18 | 36.71 | 32.09 | 37.29 | 37.42 | 36.88 | 42.18 | 29.58 | 27.47 | 27.81 | 25.82 | 26.47 | 28.02 | 32.78 | 34.09 | 35.95 | 36.46 | 36.64 | 36.86 | 37.36 | 36.86 | 42.06 | 29.39 | 25.44 | 26.42 | 27.98 | 32.71 | 34.07 | 35.96 | 36.45 | 31.53 | 36.82 | 37.37 | 36.87 | 42 | 29.32 | 27.22 | 34.43 | 26.69 | 24.43 | 26.42 | 27.92 | 32.65 | 34.05 | 35.95 | 36.41 | 31.46 | 36.93 | 37.37 | 36.9 | 41.96 | 29.32 | 27.24 | 27.58 | 25.31 | 26.13 | 28.09 | 32.93 | 34.16 | 36.15 | 36.54 | 31.92 | 37.26 | 37.52 | 36.9 | 42.03 | 29.67 | 27.71 | 27.82 | 28.7 | 26.97 | 28.42 | 33.56 | 34.84 | 36.9 | 37.55 | 37.73 | 37.56 | 37.82 | 36.91 | 42.55 | 30.99 | 31.35 | 29.19 | 27.12 | 26.93 | 28.15 | 32.97 | 34.12 | 36.01 | 36.51 | 33.34 | 37.02 | 37.39 | 36.89 | 42.1 | 29.76 |  | 35.01 | 28.17 | 25.92 | 26.41 | 27.98 | 32.6 | 34.02 | 35.68 | 36.04 | 31.84 | 36.74 | 37.36 | 36.86 | 41.96 | 29.47 |  | 26.29 | 25.22 | 25.81 | 27.78 | 32.49 | 34.04 | 35.57 | 35.85 | 31.65 | 36.6 | 37.3 | 36.87 | 41.9 | 32.92 | 31.03 | 29.37 | 31.47 | 34.95 | 26.47 | 28.53 | 27.01 | 29.09 | 33.94 | 35.24 | 37.59 | 38 | 38.3 | 37.9 | 38.37 | 36.92 | 42.57 | 32.92 | 31.05 | 31.83 | 31.46 | 34.47 | 30.34 |  | 29.04 | 27.73 | 29.04 | 33.8 | 35 | 36.89 | 37.36 | 37.57 | 37.56 | 37.77 | 36.9 | 42.45 | 32.93 | 31.01 | 30.79 | 31.47 | 34.33 | 29.9 | 27.86 | 33.1 | 34 | 35.86 | 36.25 | 32.01 | 37.07 | 37.33 | 36.82 | 31.45 | 27.37 | 26.99 | [9 empty] | 42.01 | 32.92 | 31 | 29.44 | 34.32 | 28.34 | 25.88 | 26.18 | 27.95 | 32.58 | 34.04 | 35.59 | 35.91 | 36.62 | 37.44 | 34.93 | 26.75 | 31.27 | 36.88 | 41.92 | 32.91 | 31.03 | 29.11 | 31.55 | 26.36 | 26.43 | 36.9 | 42.51 | 32.89 | 31.02 | 29.41 | 31.45 | 34.43 | 28.48 |  |  | 28.09 | 33.32 | 34.2 | 36.09 | 36.72 | 31.62 | 37.3 | 37.5 |  |  |  |  | 27.47 | 26.55 | 28.07 | 29.71 |  |  |  | 33.08 | 34.33 | 36.19 | 36.74 | 33.07 | 37.33 | 37.5 | 36.88 | 42.19 | 32.93 | 31 |  | 31.45 | 34.43 | 28.32 |  | 25.8 | 26.31 | 27.87 | 32.67 | 34.02 | 35.72 | 36.03 | 31.31 | 36.61 | 37.32 | 36.87 | 41.95 | 32.93 | 31.02 | 28.39 | 31.45 | 34.43 | 27.22 | 24.87 | 26.04 | 27.93 | 26.24 | 30.42 | 34 | 35.28 | 35.68 | 30.02 | 36.47 | 37.22 | 36.88 | 41.83 | 32.9 | 31.03 | 28.28 | 34.29 |  | 24.5 | 25.91 | 27.72 | 32.46 | 34.2 | 35.7 | 36.52 | 30.94 | 36.86 | 37.48 | 36.88 | 42.09 | 28.4 | 25.37 |  |  | 29.98 | 27.14 | 29.7 | 34.08 | 35.34 | 37.6 | 38.01 | 38.02 | 37.86 | 38.25 | 36.86 | 42.54 | 33.01 | 31.13 | 31.66 | 34.65 | 30.96 |  | 27.45 | 32.6 | 31.85 | 35.88 | 34.77 | 30.84 | 36.34 | 36.6 | 36.86 | 40.55 | 33.01 | 31.13 | 29.17 | 34.65 | 27.86 | 26.38 | 25.83 | [14 empty] | 23.75 | 25.43 | 26.93 | 31.12 | 33.63 | 35.05 | 29.75 | 34.82 | 36.52 | 34.87 | 40.78 | 27.95 | 27.86 |  | 26.55 | 26.41 | 28.13 | 33.09 | 34.31 | 36.17 | 36.86 | 31.54 | 37.4 | 37.57 | 36.88 | 42.24 |  | 35.31 | 28.81 | 27.48 | 26.11 | 28.09 | 33.06 | 36.6 | 36.89 | 42.15 | 34.22 | 36.1 | 31.99 | 37.33 | 37.48 | 29.68 | 34.58 | 28.32 |  | 27.7 | 25.41 | 25.15 | 27.76 | 27.21 | 32.3 | 34.04 | 35.61 | 36.01 | 31.7 | 36.72 | 37.33 | 29.51 | 28.58 | 36.1 | 40.51 |  | 28.63 | [14 empty] | 24.46 | 24.53 | 27.72 | 32.34 | 34.62 | 36.64 | 37.7 | 40.71 | 37.27 | 37.66 | 37.12 | 42.08 | 28.49 | 28.53 | 35.13 | 28.84 | 25.66 | 29.06 | 34.05 | 35.22 | 36.16 | 37.6 | 37.31 | 37.63 | 37.88 | 36.78 | 41.31 | 30.01 | 29.33 | [222 empty] | 36.21 | 37.5 | 36.75 | 41.94 | 32.9 | 37.05 | 37.49 | 36.88 | 42.21 |  | 24.2 | 23.58 | 27.89 | 33.19 | 34.07 | 35.51 | 31.3 | 36.87 | 42.16 | 32.9 | 31.02 | 28.94 |  | 34.58 | 27.4 | 37.03 | 37.42 | 36.14 | 37.01 | 37.46 | 36.85 | 42.12 | 32.9 | 36.97 | 37.44 | 36.87 | 42.17 | 32.9 | 33.6 | 34.34 | 35.85 | 36.46 | 37.39 | 37.61 |  | 34.63 | 36.91 | 42.25 | 32.92 | 37.39 | 37.63 | 36.91 | 42.36 | 32.91 | 23.74 | 24 | 28.16 | 33.66 | 37.38 | 37.63 | 36.89 | 42.38 | 32.9 | 31.02 | 29.68 | 29.53 | 37.62 | 37.85 | 38.49 | 42.48 | 32.9 | 37.56 | 37.9 | 38.3 | 42.54 | 32.91 | 37.54 | 37.85 | 36.92 | 42.48 | 32.91 | 27.18 | 23.82 | 28.42 | 33.9 | 34.68 | 36.55 | 37.14 | 36.83 | 30.27 |  | 29.93 | 37.54 | 37.79 | 36.87 | 42.45 | 32.91 | 31.03 | 34.59 | 37.5 | 37.72 | 36.91 | 42.47 | 32.91 | 37.41 | 37.52 | 36.86 | 42.46 | 32.91 | 25.6 | 23.78 | 28.26 | 33.72 | 34.54 | 35.54 | 36.78 | 36.55 | 37.41 | 37.51 | 36.83 | 42.26 | 32.91 | 31.03 | 30.12 |  | 34.61 | 27.59 | 37.4 | 37.53 | 36.9 | 42.25 | 32.91 | 37.57 | 37.8 | 39.36 | 42.52 | 32.91 | 37.57 | 37.9 | 38.58 | 42.51 | 32.91 | 26.86 | 24.35 | 28.79 | 34.13 | 34.77 | 36.4 | 37.37 | 37.67 | 37.63 | 37.94 | 39.41 | 42.57 | 32.9 | 31.03 | 30.35 |  | 34.62 | 30.61 | 37.6 | 37.9 | 38.1 | 42.46 | 32.91 | 37.55 | 37.79 | 36.9 | 42.39 | 32.9 | 37.51 | 37.74 |  | 42.38 | 32.9 | 37.45 | 37.66 | 36.91 | 42.33 | 32.9 | 28.43 | 23.82 | 28.58 | 34.1 | 34.84 | 36.07 | 36.9 | 37.14 | 37.43 | 37.6 | 36.88 | 42.36 | 32.9 | 31.03 | 30.3 |  | 34.63 | 28.88 | 37.38 | 37.51 | 36.9 | 42.23 | 32.89 | 37.34 | 37.46 | 36.84 | 42.19 | 32.9 | 37.3 | 37.45 | 36.87 | 42.18 | 32.9 | 31.03 | 37.25 | 37.43 | 36.84 | 42.17 | 32.9 | 26.37 | 23.7 | 28.17 | 34.37 | 34.53 | 35.85 | 36.58 | 34.36 | 37.2 | 37.44 | 36.89 | 42.15 | 32.9 | 31.03 | 29.78 | 34.61 | 28.61 | 37.2 | 37.43 | 36.88 | 42.15 | 32.89 | 37.07 | 37.39 | 36.84 | 42.13 | 32.9 | 37.13 | 37.41 | 36.86 | 42.17 | 32.91 | 37.01 | 37.44 | 36.9 | 42.1 | 32.87 | 36.81 | 37.36 | 36.81 | 42.11 | 32.89 | 36.74 | 37.41 | 36.83 | 42.06 | 32.89 | 25.59 | 23.58 | 28.1 | 33.6 | 33.93 | 35.56 | 36.16 | 32.11 | 36.82 | 37.37 | 36.83 | 42.04 | 32.89 | 31.03 | 29.51 |  | 34.6 | 28.18 | 36.78 | 37.34 | 36.85 | 42.04 | 32.89 | 24.53 | 23.58 | 27.91 | 33.5 | 33.65 | 35.26 | 35.66 | 31.89 | 36.3 | 36.9 | 36.4 | 41.53 | 32.89 | 31.01 | 29.45 |  | 34.61 | 27.16 | 36.57 | 37.34 | 36.88 | 41.88 | 32.89 | 36.54 | 37.37 | 36.88 | 41.98 | 32.89 | 36.51 | 37.38 | 36.88 | 41.96 | 32.89 | 36.5 | 37.36 | 36.87 | 41.95 |  | 36.46 | 37.37 | 36.89 | 41.9 | 32.89 | 23.9 | 23.57 | 27.9 | 31.61 | 36.89 | 41.95 | 32.89 | 31.02 | 29.01 |  | 26.63 | 36.47 | 37.36 | 36.88 | 41.96 | 32.89 | 33.29 | 34.06 | 35.5 | 35.9 | 36.48 | 37.36 | 36.89 | 41.94 | 32.89 | 34.68 | 36.5 | 37.37 | 36.91 | 41.96 | 32.89 | 36.57 | 37.34 | 36.87 | 41.95 | 22.89 | 36.47 | 37.36 | 36.88 | 42.01 | 32.89 | 23.69 | 23.58 | 27.96 | 33.18 | 34.06 | 35.54 | 35.88 | 31.39 | 36.5 | 37.39 | 36.87 | 41.93 | 32.89 | 31.02 | 29.07 |  | 34.67 | 27.23 | 36.47 | 37.37 | 36.82 | 41.9 | 32.89 | 36.47 | 37.44 | 36.87 | 41.9 | 32.89 | 36.47 | 37.37 | 36.86 | 41.88 | 32.89 | 24.08 | 24.04 | 27.83 | 33 | 34.01 | 35.83 | 36.16 | 31.08 | 36.5 | 37.39 | 36.86 | 41.86 | 32.89 | 31.02 | 28.75 |  | 34.69 | 27.01 | 37.03 | 37.61 | 36.89 | 41.98 | 32.89 | 37.19 | 37.68 | 36.88 | 42.19 | 32.89 | 37.29 | 37.62 | 36.91 | 42.25 | 32.89 | 37.91 | 38.42 | 40.13 | 42.6 | 32.89 | 29.4 | 24.83 | 28.76 | 33.66 | 34.36 | 37.48 | 38 | 37.59 | 37.97 | 38.4 | 39.9 | 42.61 | 32.89 | 31.02 | 31.24 |  | 39.73 | 32.85 | 37.89 | 38.4 | 38.47 | 42.56 | 32.89 | 29.25 | 23.93 | 28.7 | 33.59 | 34.41 | 36.94 | 37.61 | 37.35 | 37.72 | 38.11 | 36.88 | 42.47 | 32.89 | 31.02 | 30.77 |  | 34.7 | 30.98 | 37.57 | 37.86 | 36.93 | 42.41 | 32.89 | 37.6 | 37.88 | 36.92 | 42.43 | 32.89 | 37.7 | 38.01 | 36.88 | 42.49 | 32.89 | 29.3 | 23.93 | 29.02 | 34.03 | 35.04 | 37.21 | 37.7 | 37.93 | 37.63 | 38.11 | 39.18 | 42.61 | 32.91 | 31.08 | 29.97 |  | 39.82 | 31.18 | 37.78 | 38.19 | 39.73 | 42.63 | 32.85 | 37.67 | 37.98 | 38.79 | 42.48 | 32.89 | 28.83 | 24 | 28.92 | 33.98 | 34.83 | 37.07 | 37.67 | 37.53 | 37.65 | 38.02 | 36.89 | 42.37 | 32.87 | 31.02 | 30.69 |  | 34.71 | 30.03 | 37.53 | 37.76 | 36.9 | 42.37 | 32.89 | 37.45 | 37.62 | 36.88 | 42.31 | 32.89 | 37.39 | 37.56 | 36.89 | 42.28 | 32.89 | 37.31 | 37.51 | 36.9 | 42.23 | 32.88 | 37.29 | 37.49 | 36.87 | 42.22 | 32.88 | 27.18 | 23.94 | 27.73 | 33.71 | 34.48 | 36.16 | 36.67 | 35.89 | 37.3 | 37.53 | 36.89 | 42.21 | 32.88 | 31.03 | 29.86 |  | 34.81 | 28.98 | 37.45 | 37.73 | 37.2 | 42.26 | 32.88 | 37.42 | 37.64 | 36.9 | 42.33 | 32.88 | 37.44 | 37.68 | 36.95 | 42.4 | 32.88 | 37.42 | 37.66 | 36.89 | 42.38 | 32.88 | 28.65 | 24.16 | 28.67 | 33.83 | 34.45 | 36.26 | 36.96 | 36.09 | 37.45 | 37.67 | 36.9 | 42.36 | 32.89 | 31.02 | 29.99 |  | 35.22 | 30.07 | 37.36 | 37.57 | 36.91 | 42.34 | 32.89 | 28.4 | 23.72 | 28.6 | 33.8 | 34.59 | 35.84 | 36.75 | 34.95 | 37.34 | 37.51 | 36.89 | 42.36 | 32.89 | 31.02 | 29.67 |  | 35.24 | 29.38 | 37.32 | 37.51 | 36.81 | 42.26 | 32.89 | 37.29 | 37.51 | 36.77 | 42.23 | 32.89 | 37.19 | 37.47 | 36.9 | 42.16 | 32.89 | 37.07 | 37.46 | 36.86 | 42.15 | 32.89 | 26.6 | 23.7 | 28.29 | 33.68 | 34.32 | 35.56 | 36.51 | 32.41 | 36.98 | 37.46 | 36.89 | 42.15 | 32.89 | 31.02 | 29.47 |  | 34.93 | 28.48 | 36.83 | 37.43 | 36.86 | 42.1 | 32.89 | 36.77 | 37.41 | 36.87 | 42.09 | 32.89 | 36.73 | 37.41 | 36.87 | 42.06 | 32.89 | 33.58 | 34.14 | 36.7 | 37.43 | 36.88 | 42.09 | 32.86 | 31.02 |  | 25.98 | 23.57 | 31.79 | 29.42 | 27.87 | 35.39 | 36.4 | 36.7 | 37.43 | 36.89 | 42.04 | 32.87 |  | 35.21 | 27.74 | 36.65 | 37.46 | 36.89 | 42.02 | 32.86 | 36.77 | 36.03 | 36.87 | 42.03 | 32.86 | 25.62 | 23.87 | 28.15 | 33.55 | 34.29 | 35.65 | 36.36 | 31.35 | 37.07 | 37.46 | 36.82 | 41.99 | 32.86 | 31.02 | 29.19 |  | 35.23 | 28.18 | 37.18 | 37.59 | 36.8 | 42.01 | 32.86 | 36.95 | 37.51 | 36.84 | 42.01 | 32.86 | 36.76 | 37.44 | 36.87 | 42.01 | 32.86 | 36.74 | 37.46 | 36.9 | 42.01 | 32.86 | 25.34 | 23.59 | 28.15 | 33.62 | 34.04 | 35.43 | 36 | 31.44 | 36.72 | 37.43 | 36.9 | 42 | 32.86 | 31.02 | 29.08 |  | 35.18 | 28.03 | 36.65 | 37.41 | 36.87 | 41.94 | 32.86 | 36.83 | 41.98 | 32.86 | 36.77 | 37.51 | 36.87 | 42.01 | 32.86 | 36.92 | 37.48 | 36.89 | 42.11 | 32.86 | 36.8 | 37.43 | 36.84 | 42.06 | 32.86 | 36.72 | 37.46 | 36.86 | 42.09 | 32.86 | 36.89 | 42.06 | 32.86 | 37.91 | 38.48 | 40.75 | 42.53 | 32.88 | 29.47 | 25.42 | 30.25 | 34.39 | 34.46 | 38.19 | 38.36 | 38.78 | 38 | 38.83 | 40.99 | 42.4 | 32.86 | 31.02 | 33.19 | 38.1 | 38.93 | 40.82 | 42.73 | 32.86 | 31.58 | 24.91 | 30.31 | 34.59 | 35.37 | 38.03 | 38.43 | 39.12 | 38.24 | 38.89 | 40.43 | 42.46 | 32.86 | 31.02 | 32.91 |  |  |  | 38.12 | 38.63 | 40.1 | 42.53 | 32.87 | 37.98 | 38.47 | 39.77 | 42.59 | 32.87 | 37.44 | 37.87 | 38.54 | 42.33 | 32.88 | 37.91 | 38.33 | 39.88 | 42.59 | 32.88
Water Temperature (Deg C) | [176 empty] | 10.7 | 12.1 | 11.5 | 11.4 | 10.9 | 11.3 | 10.9 | 14.7 | 14.3 | [13 empty] | 10.7 | 12.1 | 11.3 | 11.1 | 10.9 | 11 | 11.2 | 15.3 | 14.5 | 12.3 | 12.4 | 12.8 | 14 | 13.7 | 11.5 | 11.7 | 14.5 | 14.8 | 11.1 | 11.9 | 11.2 | 12.1 | 12.1 | 10.9 | 11.3 | 15 | 9.5 | 11.2 | 9.7 | 10.2 | 10.9 | 11.1 | 10.7 | 12.4 | 12.1 | 8.6 | 10.9 | 9.8 | 6.7 | 7.4 | 10.3 | 10.1 | 11.9 | 11.3 | 8.5 | 11.1 | 8.6 | 5 | 5.4 | 8.4 | 8.5 | 11.9 |  |  | 10.2 | 11.1 | 10.5 | 8.3 | 8.8 | 9.2 | 10.4 | 5.3 |  |  | 10.8 | 12.3 | 11.1 | 9.5 | 10.2 | 9.4 | 10.7 |  |  | 11.3 | 12.8 | 12.3 | 11.4 | 11.2 | 10.9 | 11.6 | 11.5 | 9.3 | 10.7 |  |  | 10.4 | 12.3 | 11.6 | 10.2 | 10.7 | 10.6 | 12.2 | 10.8 | 10 | 11.8 | 14.8 | 11.1 | 14.6 | 15 |  | 14.8 | 16.4 | 15.6 | 14.4 | 15.1 | 15.2 | 14.5 | 15.3 | 14.4 | 17.2 | 15 | 12.3 | 13.2 | 13.1 | 14.8 | 15.4 | 15.9 | 16.6 | 15.7 | 15.4 | 20.5 |  | 17.7 | 16.1 | 15.6 | 19.3 | 17.7 | 15.5 | 15.7 | 16.5 | 16.3 | 16.5 | 15.4 | 24.2 | 21.5 |  | 16.6 | 19.8 | 19.7 | 16.8 | 15.9 | 15.8 | 16.2 | 16 | 16.9 | 15.5 | 22.7 | 21.6 |  | 16.5 | 14.8 | 16.1 | 15.2 | 15.4 | 15.4 | 14.7 | 15.2 | 15.4 | 14.3 | 24.7 | 20.7 |  | 16.4 | 14.2 | 14.7 | 15 | 15.5 | 15.5 | 14 | 14.8 | 15.1 | 14.1 | 23.9 | 18 | 17.5 | 15.2 | 12.8 | 11.7 | 16.1 | 16.1 | 15.4 | 15.7 | 15.8 | 14.5 | 23.5 | 16.6 | 15.4 | 13.9 | 10.4 | 9.4 | 15.5 | 15.4 | 13.3 | 15.1 | 15 |  | 12.6 | 24.9 |  | 14.7 |  |  |  | 21.4 | 13.6 |  | 14.2 | 13.4 | 10.7 | 9.5 | 14.8 | 14.4 | 14 | 13.8 | 14.6 | 14.3 | 13.6 | 20.3 | 13.6 | 3.33 | 7.55 |  | 15 | 14.2 | 11.2 | 10 | 14.2 | 14.3 | 14.2 | 13.8 | 14.4 | 14.3 | 14.1 | 18 | 14.8 | 13.6 | 19.8 | 15 | 12.8 |  | 14.2 | 14.7 | 15.3 | 14.7 | 14.4 | 14.5 | 13.7 | 14.2 | 14.7 | 15.2 | 14.3 | 21.2 | 14.9 | 13 |  | 14.1 | 14.4 | 15.8 | 14.7 | 14 | 13.9 | 14.4 | 14 | 14.1 | 15.2 | 14.2 | 17.7 | 14 | 17.6 |  | 14.6 | 15.2 | 16.8 | 16 | 14.7 | 14.6 | 15.4 | 14.4 | 14.7 | 16.1 | 14.8 | 21.6 | 15.2 | 17.9 |  | 11.1 | 11.8 | 12.8 | 12.5 | 12.7 | 12.3 | 11.7 | 12.2 | 11.7 | 12.2 | 11.1 | 21.1 | 12 | 16.8 | 13.3 | 11.4 | 11.8 | 13.3 | 13.4 | 11.5 | 11.2 | 11.2 | 11.1 | 11.3 | 11.6 | 10.7 | 19.9 | 11.2 | 16.4 | 14.2 | 12.7 | 13.1 | 13.5 | 12.6 | 15.9 | 15.4 | 11.7 | 12.8 | 12.2 | 13 | 11.3 | 20.1 | 12.8 | 16.9 | 12.5 | 13.7 | 11.8 | 13.6 | 12.1 | 14 | 12.7 | 11.5 | 12.3 | 11.8 | 12.3 | 11.2 | 17.7 | 12.4 |  | 14.6 | 15.2 | 16.8 | 16 | 14.7 | 14.6 | 15.4 | 14.4 | 14.7 | 16.1 | 14.8 | 21.6 | 15.2 | 17.9 | 14.9 | 12.8 | 11.2 | 13.3 | 11.9 | 13.2 | 13.1 | 11.2 | 13.4 | 12.8 | 12.4 | 10.7 | 19.3 | 14.1 | 16.1 | 14 | 12.1 | 15.2 | 16.7 | 15.6 | 16.4 | 16.4 | 10.9 | 16 | 15.4 | 15.4 | 10.3 | 23 | 16.8 | 13.9 | 6.5 | 7.9 | 6.3 | 6.9 | 6.8 | 7.4 | 9.1 | 10.7 | 9.5 | 8.8 | 9.2 | 10.1 | 14.4 | 8.6 | 7.1 | 7.6 | 8.2 | 8 | 9.9 | 8.8 | 9.6 | 9.9 | 7.8 | 9.4 | 9.1 | 8.7 | 6.6 | 12.3 | 9.3 | 6.6 | 10.2 | 9.6 | 8.4 | 9.6 | 9.3 | 9.4 | 9.8 | 7.7 | 9.3 | 9.6 | 9.9 | 7.3 | 13.6 | 10.1 | 6.4 |  |  | 8.9 | 8.9 | 8.8 | 7.1 | 13.2 | 11.2 | 10.7 | 12.5 | 11.9 | 12.1 | 12.4 | 10.9 | 11.8 | 11.7 | 11.5 | 10.6 | 17.4 | 11.3 | 9.2 | 10.3 | 9.5 | 9.9 | 11.4 | 10.8 | 10.5 | 10.3 | 9.5 | 11.1 | 11.3 | 11.5 | 9.4 | 16.9 | 12 | 10 | [19 empty] | 9.7 | 8.9 | 10.1 | 10.6 | 10 | 9.2 | 9.7 | 9.3 | 9 | 9.2 | 10 | 9.8 | 18.4 | 9.3 | 9.7 |  |  |  | 12.5 | 12.7 | 12.1 | 19.2 | 12 | 14.6 |  | 15.2 | 12.9 | 14.2 | 15.6 | 14.3 | 15.2 | 12 | 21.4 | 17 | 15.8 | 10.6 | 22.8 | 12.8 | 17.3 | 12.9 | 12.8 | 18.1 | 14 | 13.9 | 13.9 | 12.9 | 13.8 | 14.3 | 14.4 | 12.9 | 22.5 | 15.2 | 17.1 | 15.8 | 13.1 | 11.9 | 14.6 | 13.7 | 12.3 | 13.3 | 12.4 | 12.9 | 12.6 | 12.7 | 12.4 | 21.1 | 12.3 |  | 11.4 | 11 | 12.3 | 11.9 | 12.3 | 13.5 | 10.7 | 14.1 | 14.7 | 14.4 | 10.1 | 23.8 | 15.8 | 21.2 |  | 11.1 | 9.9 | 13.1 | 12.5 | 14.1 | 13.8 | 10.2 | 12.4 | 12.2 | 12.9 | 10 | 22.7 | 13.4 | 16.6 | 10.7 | 12.5 | 8.5 | 9.6 | 9.5 | 9.6 | 9.9 | 9.9 | 10 | 9.7 | 9.8 | 9.4 | 13.9 | 10.4 | 11.9 | 8.3 | 9 | 6.8 | 8.9 | 8.5 | 9.3 | 9.5 | 7.5 | 9.7 | 9.6 | 9.5 | 7.9 | 13.5 | 10 | 9.3 | 9.7 | 10.4 | 8.8 | 11.1 | 10.2 | 9.9 | 10.2 | 9 | 9.8 | 9.4 | 9.7 | 8.8 | 10 | 9.6 |  |  |  |  | 9.3 | 10 | 9.8 | 11.4 | 10.7 | 10.5 | 10.6 | 10.3 | 10.4 | 10 | 10.9 | 10.6 | 10 | 9.6 | 14.4 |  | 7.7 | 7.9 | 9.4 | 9 | 9.3 | 8.9 | 7.8 | 8.7 | 8.5 | 8.1 | 7 | 14.5 | 8.3 | 7.5 | 8.1 | 8.8 | 8.4 | 10 | 9 | 7.2 | 8.2 | 6.2 | 10.1 | 8.2 | 9.2 | 6.9 | 12.2 | 9 | 8.2 | 10.9 | 9.7 | 10.6 | 11.8 | 11 | 11.1 | 11.2 | 10.1 | 10.5 | 11 | 12.4 | 9.9 | 14.5 | 8.3 | 7.5 | 11.3 | 11.1 | 11.2 | 12.7 | 11.6 | 11.3 | 12 | 11 | 11.8 | 11.9 | 12.6 | 10.6 | 18 | 12.2 | 12.9 |  | 13.2 | 15.2 | 16 | 15.1 | 15.3 | 15.5 | 13 | 14.1 | 15 | 17.4 | 12.3 | 23.2 | 16 | 17.1 | 13.7 | 13.1 | 16.2 | 16.5 | 15.2 | 14.2 | 14.1 | 13.3 | 13.2 | 17.2 | 12.4 | 20.8 | 16.1 | 18.9 |  | 11.6 | 11.5 | 12.1 | 11.3 | 11.4 | 11.2 | 11.3 | 11.1 | 11 | 11.5 | 11 | 19.9 | 11.2 | 21.9 |  | 12.5 | 11.9 | 14.9 | 14.2 | 14 | 14.1 | 11.7 | 13.9 | 14 | 15.7 | 11.1 | 22.1 | 15 | 15.7 | 13.3 | 12.7 | 13.2 | 12.4 | 12.7 | 12.3 | 12.1 | 12.3 | 12.1 | 12.2 | 12.2 | 20.8 | 12.6 | 15.3 |  | 10.8 | 9.6 | 10.4 | 10 | 10.7 | 10.8 | 9.7 | 10.5 | 10.9 | 11 | 9.4 | 16.9 | 11.8 | 11.1 |  | 9.9 | 9.2 | 10.1 | 9.6 | 9.9 | 10.1 | 9.7 | 9.9 | 9.8 | 9.4 | 9.6 | 17.7 | 10.7 | 10 |  | 10.2 | 9.1 | 10 | 9.5 | 9.2 | 9.5 | 9 | 9.8 | 10.1 | 10.2 | 8.6 | 16.9 | 10.8 | 9.7 |  | 10.4 | 9.9 | 10.4 | 9.9 | 6.6 | 6.8 | 9.8 | 9.9 | 10 | 10.2 | 8.9 | 15 | 10.9 | 9.2 |  | 10.1 | 9.9 | 12 | 10.1 | 10.2 | 10.3 | 10 | 10 | 10 | 10.6 | 9.4 | 15.4 | 10.5 | 8.9 |  | 11.2 | 11 | 12.8 | 11.4 | 10.1 | 10.4 | 11.5 | 10.8 | 10.9 | 11.2 | 10.8 | 11.5 | 17.6 | 11.7 | 12.3 |  | 11.1 | 11.2 | 13.3 | 12.2 | 12.2 | 11.3 | 11.2 | 11.5 | 11.3 | 12.4 | 10.5 | 10.6 | 20.4 | 12.4 | 14.1 |  | 11.4 | 10.4 | 11.6 | 11 | 12.2 | 12.5 | 11.2 | 11 | 10.3 | 10.6 | 10.5 | 10 | 16.6 | 14 | 14.2 | 18.2 | 14.3 | 13.1 | 15.3 | 14.2 | 17.5 | 13.5 | 14.1 | 14.9 | 13.6 | 14.5 | 14 | 14.5 | 15.8 | 12.1 | 16 | 13.1 | 12.1 | 11.7 | 13 | 11.8 | 14.4 | 12.1 | 13.3 | 13.2 | 11.8 | 12.2 | 12.1 | 11.4 | 18 | 12.3 | 17.3 | 14 | 13.9 | 12.7 | 13.8 | 18.7 |  | 11.8 | 10.3 | 11.6 | 10.3 | 11.8 | 10.8 | 10.1 | 10.6 | 10.4 | 10.2 | 9.6 | 9.2 | 20.5 | 10.7 | 15.6 |  | 12.2 | 10.5 | 14.8 | 13.9 | 13.5 | 13.8 | 10.9 | 13.4 | 13.6 | 12.9 | 10.2 | 9.2 | 20.4 | 11.3 | 14.2 |  | 10.9 | 10 | 12 | 9.3 | 11.1 | 9.2 | 9.4 | 10.3 | 10.3 | 10.5 | 8.7 | 9.3 | 17.5 | 10.4 | 12.1 |  | 11.3 | 9.2 | 10.6 | 9.7 | 10.6 | 9.5 | 8.9 | 9.7 | 9.6 | 8.9 | 8.2 | 8 | 19.6 | 10.2 | 5.1 |  | 10.9 | 10.1 | 11.7 | 9.8 | 11.1 | 10.9 | 10.2 | 10.6 | 10.6 | 10.5 | 9.6 | 9.7 | 19.2 | 11 | 16.3 | 11.6 | 9.8 | 8.6 | 12.5 | 11.2 | 10.1 | 10.2 | 11.3 | 10 | 10.1 | 9.8 | 9.8 | 10.9 | 15.2 | 10 | 12.2 | 9.6 | 9 | 8.2 | 10.5 | 10.1 | 8.9 | 9.2 | 10 | 8.7 | 8.2 | 9.6 | 9.2 | 9.1 | 12.5 | 9.2 | 8.7 |  | 10.5 | 12.8 | 9.4 | 8.5 | 9.1 | 10.2 | 9.2 | 9.3 | 9.4 | 9.3 | 9.2 | 9.1 | 9.5 | 8.7 | 9 | 12.7 | 9.8 | 10.4 | 11.2 | 10.3 | 11.3 | 12.5 | 12.4 | 11.4 | 12.2 | 11 | 11.2 | 11.5 | 11.3 | 10.1 | 9.9 | 16.7 | 11 | 13.7 |  | 10.8 | 11.4 | 13.8 | 13.3 | 12.3 | 11.6 | 11.9 | 12.1 | 12.4 | 13 | 10.8 | 10.8 | 18.2 | 13.2 | 15.3 | 17.4 | 14.7 | 13.1 | 14.8 | 13.9 | 13.4 | 13.1 | 12.9 | 14.1 | 19.8 | 15.6 | 17.1 |  | 11.6 | 11.6 |  | 11.3 |  | 13.5 | 14.8 | 15.2 | 14.6 | 14.3 | 14.5 | 17.5 | 16.7 | 14.4 | 12.5 | 12.9 | 20.4 | 16.2 | 18.7 |  | 12.5 | 11.6 | 14.2 | 13.6 | 14.9 | 12.8 | 12.2 | 13.2 | 12.7 | 13.2 | 11.6 | 11.2 | 15.1 | 12.3 | 16.6 | 12.4 | 11.1 | 12.8 | 12 |  | 12.2 | 11.5 | 12.8 | 12.1 | 11.3 | 10.5 | 10.8 | 20.6 | 11.8 | 14.8 | 11.9 | 9.9 | 11.2 | 10 |  | 10.5 | 10.2 | 10.2 | 10.1 | 10 | 9.9 | 9.1 | 17.8 | 11.1 | 11.9 | 11.6 | 9.7 | 8.3 | 8 |  | 6.8 | 9.9 | 7.1 | 8.5 | 7.8 | 8.4 | 8.3 | 18.4 | 8.7 | 12.6 | 11.2 | 10.1 | 11.4 | 10.1 | 8.5 | 10.1 | 10.3 | 10.4 | 10.1 | 10.1 | 9.5 | 9.2 | 17.4 | 10.5 | 11.7 | 8.6 | 8.3 | 9.9 | 9.1 | 3.1 | 6.2 | 9.2 | 6.4 | 7.4 | 8.4 | 7.3 | 8 | 15.3 | 7 | 14.1 |  | 9.9 | 9.6 | 11.6 | 9.6 | 7.7 | 9.1 | 10.5 | 8.8 | 9.1 | 9.5 | 8.4 | 8.9 | 15.5 | 9.9 | 12 |  | 9.8 | 10 | 10.8 | 9.7 | 8.6 | 9.3 | 10.8 | 9.1 | 9.1 | 10.2 | 9.5 | 9.9 | 18.7 | 9.9 | 12.1 |  | 9.9 | 10.9 | 12.6 | 10.9 |  | 10.1 | 11.4 | 10.4 | 11.2 | 13 | 10.2 | 10.7 | 17.3 | 10.8 | 13 |  | 10.1 | 10.8 | 12.1 | 10.6 |  | 10.6 | 11.2 | 10.2 | 10.5 | 11.3 | 10.4 | 10.3 | 20.7 | 12.3 | 15.4 |  | 11.2 | 12 | 13.5 | 14.9 | 14.5 | 11.9 | 12 | 13.2 | 13.5 | 12.5 | 12.7 | 10.7 | 20.9 | 12.8 | 18.8 | 11.5 | 10.8 | 14.2 | 12.5 |  | 12.1 | 12 | 12.1 | 12 | 13.8 | 12.8 | 11.2 | 21.1 | 12 | 17.2 |  | 11.5 | 10.6 | 12.5 | 11.3 | 12.6 | 11 | 11.4 | 11 | 11.5 | 11.2 | 10.9 | 10.9 | 20.3 | 12.4 | 16.9 |  | 11.4 | 10.3 | 12.4 | 11.1 |  | 10.9 | 11.2 | 12.5 | 10.6 | 10.9 | 10.2 | 10.2 | 21.3 | 15.3 | 10.8 | 11.9 | 11.2 | 11.4 | 10.1 |  | 10.4 | 11 | 10.4 | 10.7 | 10.7 | 10.6 | 10.1 | 20 | 18.1 |  | 10.1 | 9.5 | 11 | 9.2 |  | 8.9 | 10.7 | 9.3 | 8.4 | 8.9 | 8.7 | 9.4 | 14.7 | 9.4 | 10.1 |  | 8.7 | 9.1 | 10 | 7.9 | 3.2 | 7 | 10.6 | 7.4 | 7.5 | 7.5 | 7.3 | 8 | 13.5 | 7.3 | 11.2 |  | 8.9 | 8.5 | 9.7 | 7.8 |  | 7.2 | 11.1 | 7 | 7 | 6.9 | 6.9 | 8 | 14.9 | 12.2 | 10 | 9.1 | 10 | 11.1 | 10.2 |  | 9.7 | 12 | 8.8 | 9.6 | 10.3 | 10 | 10.1 | 15.6 | 13.8 | 8.6 | 8.6 | 8.7 | 11.4 | 9.9 |  | 9.1 | 12.9 | 8.3 | 8.5 | 10.4 | 9.6 | 9.6 | 17.1 | 14.2 | 12.7 | 10 | 11.2 | 12.5 | 11.3 |  | 10.3 | 12.7 | 9.7 | 10.7 | 11.7 | 11.5 |  |  | 11.3 | 20.9 |  | 19.7 | 11.2 | 10.3 | 11 | 14.6 | 12.4 |  | 10.9 | 12.8 | 10.2 | 10.8 | 12 | 11.4 |  |  | 11.1 | 21.9 |  | 16.7 | 11.9 | 11.8 | 12.2 | 13.9 | 11.4 |  | 11.1 | 12.1 | 12 | 11.3 | 14 | 11.9 |  |  | 12.2 |  |  | 17.7 | 11.5 | 12.3 | 11.1 | 12.7 | 10.9 |  | 10.6 | 12.3 | 10 | 10.8 | 11.1 | 10.4 |  |  | 10.6 | 20.9 |  | 16.4 | 12.1 | 12.1 | 11.3 | 12.8 | 11.6 |  | 11.9 | 11.9 | 11.7 | 11.8 | 13.7 | 11.9 | 10.8 | 16.9 | 16.3 | 11.5 | 12.7 | 11.1 | 13.1 | 11.6 | 13.1 | 12.4 | 12.5 | 11.6 | 11.6 |  |  | 11.2 | 11.2 | 10.7 | 22.6 |  | 19.4 | 10.6 | 11.4 | 11.1 | 12.7 | 10.6 | 9.9 | 10.8 | 11.2 | 10.4 | 10.1 |  |  | 10.2 | 10.5 | 10 | 20.1 |  | 15.1 |  | 10.2 | 10.2 | 11.2 | 10.1 |  | 10.1 | 10.6 | 10.3 | 9.7 | 8.4 | 9.4 |  |  | 8.6 | 19.1 |  | 15.8 |  | 9.6 | 10.6 | 12.2 | 10.2 | 5.9 | 9.9 | 11.7 | 9.7 | 9.9 |  |  | 10.2 | 9.1 | 9.2 | 18.5 |  | 15 |  | 10 | 10.7 | 12.6 | 10.7 | 6.7 | 11.1 |  |  | 10.7 | 18.7 |  | 15.2 | 8.7 | 9.4 | 9.4 | 10 | 9.7 | 11.8 | 10.3 | 11.8 | 13.5 | 12 | 12.5 |  |  | 10.7 | 19.3 | 7.6 | 10.7 | 10.1 | 11.5 | 11.4 | 11.3 |  |  | 17.1 | 11.5 | 10.5 | 11 | 13 | 12.2 | 14.2 | 10.8 | 13 | 10.9 | 19.4 | 18.4 | 10.1 | 10.3 | 11.3 | 10.9 | 11.5 | 10.2 | 11 | 12.4 | 11.2 | 9.3 | 10 | 12.2 | 12 | 10.9 | 17.4 | 17.5 |  | 10.3 | 11.2 | 11.6 | 11.3 |  |  | 14 | 11.1 | 11.9 | 13.1 | 11.9 |  | 11.3 | 12.9 | 12 |  |  | 11.4 | 19.8 |  | 17.4 | 11.1 | 12.6 | 12.2 |  | 11.5 | 12.2 | 13 | 12.3 |  | 11.6 | 13.2 | [6 empty] | 11.6 | 22 |  | 19 |  |  |  |  | 10.8 | 11.7 | 11.8 | 11.4 |  | 12.4 | 12.2 | 13 | 12.4 |  | 12.4 | 13 | 11.5 | 11.5 | 12.9 | 12.3 |  |  | 12.2 | 22.3 |  | 16.9 |  | 12.9 | 11.7 | 13.4 | 12 |  | 11.7 | 13.7 |  |  | 12 | 22.1 |  | 15.9 | 11.1 | 11.1 | 11.6 | 10.9 |  | 10.6 | 10.3 | 12 | 10.5 |  | 10.7 | 11.1 | 10.5 | 10.4 |  |  | 10.2 | 21.7 |  | 14 | 11.6 | 10.9 |  | 11 | 10.2 | 11.8 | 10.4 |  | 10.8 | 11.5 | 10.5 | 10.4 | 10.5 | 10.1 |  |  |  |  | 10.5 | 21.7 | 13.8 |  | 11.3 | 10 | 11.8 | 10.3 | 9.7 | 9.2 |  | 10.4 | 10.1 | 10.2 | 9.8 |  | 22.5 | 13.1 | 11.6 | 10.2 |  | 7.6 | 8.7 | 9.3 |  | 9.5 | 9 | 9.7 | 11 |  | 9.4 | 7.8 | 9.9 | 8.1 | 19.1 | 13.6 |  | 9.6 | 10.1 | 19.7 | 17.6 | 12.4 | 11.8 | 10.5 | 10.5 |  | 9.5 | 10 | 10 | 10.5 | 10.4 |  | 10.1 | 10 | 12.2 | 10.7 |  | 10 | 9.9 | 9.8 | 10.8 | 10.1 | 12.5 | 11 | 21.8 | 16.4 |  | 10 | 10.2 | 11.3 | 10.3 | 8.5 | 11 | 10.2 | 10.1 | 10.1 | 10.4 | 9.9 | 22.9 | 16.5 |  | 10.6 | 10.8 | 12.4 | 10.6 | 9.6 | 9.3 | 11.8 | 10.2 | 9.3 | 9.7 | 10.1 | 11.1 | 14.2 | 12.9 |  | 13.8 | 12.9 | 14.6 | 12.8 | 13.8 | 17.1 | 13 | 13.2 | 13.4 | 13.4 | 15.2 |  | 18 | 12.8 | 13.4 | 13.3 | 15.6 | 14.6 | 16.7 | 15.7 | 12.8 | 13.9 | 15.4 | 14.4 | 12.4 | 13 | 19.8 | 16.7 | 12.6 |  | 14.1 | 12.7 | 11.9 | 12.3 | 12.1 | 13 | 12.6 | 12.4 | 12.8 | 12.6 | 13.1 | 22.3 | 10.5 | 12.5 | 11.8 | 12.9 | 13.1 | 12.8 | 12.4 | 12.2 | 12.3 | 13.2 | 13.5 | 12.7 |  | 12.5 | 20.4 | 17 | 10 | 11 | 10.8 | 12.4 | 11 | 12 | 13 | 12.5 | 11.4 | 10.8 | 11 | 11.4 |  | 11 | 20.4 | 16 | 10.6 | 11.5 | 10.5 | 12.2 | 10.6 | 10.7 | 10.8 | 11.6 | 10.6 | 10.2 | 10.5 | 10 | 10 | 17.8 | 13.8 | 9.7 | 10.1 | 9.1 | 11.2 | 9 | 7.9 | 6 | 11.2 | 8.2 | 9.6 | 8 | 8.1 | 9.4 | 15.3 | 12.6 | 8.5 | 7.9 | 7.1 | 10.4 | 10 | 9.2 | 9 | 9.8 | 8.4 | 8.9 | 9.2 | 9.2 | 10.1 | 12 | 8.8 | [14 empty] | 15.7 | 13 | 10.3 | 10 | 10.3 | 11.7 | 9.6 | 9.9 | 8 | 9.4 | 10.1 | 9.6 | 9.1 | 8.7 | 8.9 | 10.1 | 13 | 8.3 | 7.9 | 7.9 | 7.7 | 3.9 | 5.3 | 5.8 |  | 9.1 | [5 empty] | 12.4 |  | 9.6 | 9.7 | 9.3 | 10.1 | 11.2 | 9.4 | 10.5 | 11.7 | 10.3 | 7.7 | 8.5 | 13.2 | 8.8 | 9 | 10.6 | 9.5 |  | 10.4 | 17.2 | 14.3 | [12 empty] | 10.4 | 18.4 | 12.9 | 11.2 | 8.8 | 10 | 11.6 | 10.3 | 7.4 | 8.5 | 12.2 | 8.8 | 9.4 | 9.8 | 10.1 | 10.1 | [13 empty] | 12.5 | 10.3 | 10.5 | 13.3 | 11.6 | 9.9 | 10.9 | 13 | 10.5 | 10.9 | 13 | 11.4 | 10.8 | 16.9 | 16.5 | 11.7 | 10.8 | 11.3 | 12.4 | 10.9 | 12.5 | 10.4 | 12.6 | 10.3 | 10.4 | 11.6 | 10.4 | 11.6 | 19.4 | 17.1 | 12.5 | 12.6 | 11.9 | 13.4 | 12 | 12.5 | 11.4 | 13.5 | 12.1 | 12.5 | 13.7 | 11.5 | 12.1 | 20.7 | 16.9 | 2070 |  | 1043 | 1829 | 2570 |  | 822 | 1299 | 1169 | 1260 | 2550 | 1910 | 11.68 | 1775 | 1615 | 1870 | 1452 | 2400 | 1342 | 1885 | 857 | 569 | 1448 | 1030 | 1655 | 1959 | 1300 | 1300 | 1650 | 1888 | 11.9 | 10.5 | 9.6 | 12 | 10.6 | 9.9 | 9.7 | 11.4 | 10.2 | 9 | 9.2 | 9.8 | 6.8 | 14.4 | 11 | 8.3 | 8.1 | 9.8 | 12.1 | 10.2 | 10.7 | 10.2 | 11.4 | 10.9 | 10.1 | 10.7 | 10.3 | 10 | 13.3 | 12.6 | 11.2 | 10.5 | 10.3 | 11.5 | 10.1 | 9.6 | 9.5 | 11.5 | 9.8 | 10 | 10.4 | 10.6 | 10.5 | 16.2 | 16 | 10.7 | 9.8 | 10.2 | 10.5 | 7.7 | 5.3 | 8.8 | 11.8 | 9 | 9.1 | 10.1 | 8.7 | 9.3 | 12.5 |  |  |  | 8.7 | 8.6 | 10.3 | 11.5 | 9.7 | 7.3 | 9.1 | 12.9 | 9 | 9.3 | 9.8 | 9.6 | 9.4 | 14.2 |  | 13.1 | 11.5 | 10.5 | 10.7 | 11.1 | 10.1 | 8.4 | 9.4 | 11.2 | 9.3 | 10 | 10.4 | 9.6 | 10.3 | 16.3 |  | 14.3 | [16 empty] | 11.3 | 10.2 | 10.5 | 12.2 | 10.3 | 10.5 | 10.3 | 11.8 | 10.5 | 10.2 | 11.3 | 11.4 | 10.5 | 11.1 | 11 | 10.8 | 19.5 |  | 18.3 | 13.9 | 11.6 | 11.6 | 12.8 | 11.4 | 11.3 | 11.1 | 12.8 | 10.3 | 12 | 14.9 | 10.1 | 10.7 | 20.1 | 17.5 | 12.8 | 13 | 12.4 | 14 | 12.8 | 13.8 | 13.5 | 14.7 | 12.9 | 12.9 | 14 | 12.8 | 88 | 12.9 | 13.5 | 12 | 14.3 | 11.9 |  | 13.2 | 12.9 | 12.1 | 11.8 | 11.6 | 11.3 | 11.8 | 19.8 |  | 17.6 | 12.6 | 13.7 | 13.2 | 15.2 | 12.2 | 14.2 | 12.7 | 14.4 | 12.3 | 12.1 | 14.7 | 13.9 | 12.4 | 19.1 | 17.4 | 11.4 | 12.2 | 10.7 | 12.7 | 10.7 | 11.8 | 10.9 | 12 | 10.7 | 10.5 | 10.7 | 10.2 | 10.3 | 13.8 | 18 | 10.3 | 11.4 | 9.6 | 11.2 | 10.3 | 9 | 8.6 | 11.8 | 9.7 | 10 | 10 | 9.3 | 9.1 | 16.3 | 13.9 | 11.4 | 10.3 | 10.7 | 12.8 | 11 | 9.7 | 10.3 | 13.2 | 11.1 | 10.8 | 11.3 | 10.6 | 8.9 | 16.1 |  | 14.2 | 14.9 | 13.8 | 12.5 | 15.2 | 15.8 | 15.3 | 14.6 | 13.4 | 15.2 | 12.9 | 17.9 | 11.3 | 14.2 | 18 | 17.2 | 12.5 | 12.6 | 12.1 | 13.2 | 12.2 |  | 12.2 | 14 | 12.5 | 12.1 | 13 | 12.7 |  |  | 13.7 |  |  | 14.6 | 9.3 | 9.3 | 9.5 | 10.5 | 8.8 | 7.3 | 8.2 | 11.4 | 8.6 | 8.3 | 9.4 | 8.9 |  |  | 9.4 |  |  | 10.8 |  | 12.2 | 11.2 | 11.4 | 12.9 | 11.3 | 9.3 | 10.7 | 14 | 10.6 | 10.3 | 10.2 | 10.1 |  |  | 11.3 |  |  | 14.1 | 15.2 | 16.4 | 14.7 | 15.3 | 14.3 | 15.4 | 14.7 | 13.2 | 14.8 |  | 15.8 | 14.8 | [9 empty] | 16.2 |  |  | 13.9 |  | 14.9 | 11.4 | 11.1 | 15.5 | 12.1 | 10.8 |  | 12.1 | 12.2 | 13.3 |  | 14.6 | 13 | 11.9 | 11.5 |  |  | 11.8 |  | 9.9 | 10 | 9 | 9.1 |  |  | 9.3 |  |  | 13.2 |  |  | 9.7 | 10.6 | 9.5 | 8.5 | 9.5 | 10.4 | 9.7 | 9.1 |  |  |  |  | 11.8 | 10.8 | 11.1 | 10.9 |  |  |  | 12.6 | 11.4 | 10.9 | 11.1 | 12.5 | 10.7 | 10.4 | 11.5 | 10.7 | [5 empty] | 16.2 |  | 13.3 | 13.3 | 12.6 | 13.2 | 11.7 | 11.2 | 11.3 | 13.5 | 11.2 | 11.3 | 11.9 | 12.6 |  |  | 11.8 |  |  | 16.1 | 13.6 | 13.1 | 11.8 | 13.8 | 12.6 | 11.6 |  | 11.1 | 12 | 11.2 | 11.5 | 10.6 | 10.6 |  |  | 11.3 |  |  | 12.9 | 13.4 | 12.1 | 12 | 11.2 | 12.6 | 11.8 | 12.5 | 11.3 | 11 | 1.09 | 11.4 | 11.9 | 12.9 | 10.1 |  | 12.6 | 10.8 | 11.3 | 12.5 | 10 | 8.6 | 10 | 14.1 | 9.9 | 9.7 | 10 | 9.8 |  |  | 11.1 |  | 12.7 | 12.8 | 11.6 | 12.6 | 11.9 | 9.2 | 11.1 | 12.6 | 11.4 | 8.9 | 9.5 | 10.5 |  |  | 12.1 |  | 12.1 | 13.1 | 12.6 | 16 | 15.5 | [12 empty] | 12.6 | 12.4 | 13.2 | 11.9 |  | 12.1 | 13.2 | 12.6 | 12.6 | 11.8 | 13.1 | 12.4 | 12.7 |  |  | 8.8 | 9.4 | 10.5 | 7.8 | 8.6 | 9.2 | 9.2 | 8.6 | 8.6 | 8.5 | 7.5 | 7.6 |  | 7.86 |  | 10.6 | 11.1 | 12.5 | 11.8 | 10.9 | 11.2 | 10.4 | 9.7 | 12.2 | 10 | 10.5 | 10.6 |  | 14 |  | 17.9 | 16.8 | 15.2 | 14.3 | 17.6 | 14.2 |  |  | 12.4 | 13.5 | 12.4 | 14.8 |  | 12 | 11.6 | 10.7 |  | 12.3 | [14 empty] | 11.7 | 11.4 | 10.7 | 10.8 | 10.9 | 11.6 | 11.1 | 14.8 | 10.7 | 10.6 | 11.3 | 10.5 | 10.8 | 14.8 |  | 10.6 | 10.2 | 10.7 | 10.9 | 10.2 | 8.6 | 9.5 | 11.9 | 9.8 | 9.2 | 10.1 | 9.9 | 10.1 | 11.9 |  |  |  |  | 10.9 | 9.9 | 9.5 | 12.2 | 10.9 | 13.9 | 11.1 | 9.8 | 10.1 | 13.9 | 12.1 | 12.2 | 11.5 |  | 15.4 |  |  |  | 15.9 | 20 | 15.1 | 14.5 | 13.7 | 17.3 | 12.8 | 12.6 | 11.5 | 13.9 | 12.9 | 11.3 | 10.6 | 11.3 |  |  | 13.2 | 11.2 |  |  | 12 |  | 11.2 | 14 | 11.4 |  |  |  |  | 14.7 | 11.6 | 12.5 | 11.7 | 12.1 | 11.3 | 11.1 | 11.3 |  | 9.1 | 12.2 | 9.6 |  | 9.5 | 11.2 | 8.2 | 9.3 | 8.9 | 10.8 | 9.6 | 10.2 | 9.6 | 9.8 |  |  | 9.7 |  | 11.2 | 5.7 | 6 | 8.4 | 9.8 | 10.8 | 6.2 | 5.7 | 6.6 | 11.5 | 13.1 | 7.9 | 6.7 | 5.8 | 11.9 |  | 12.3 | 12 | 11.2 | 10.2 | 10.9 | 12.1 | 10.5 | 9.5 | 10.8 | 10.6 |  |  | 11.5 |  |  | 13 | 11.9 | [5 empty] | 14.7 |  | 13.2 | 15.6 | 13.6 | 14.8 | 13.1 | 17.8 | 14.2 | 13.5 | 12.9 | 12.2 |  |  | 11.3 | [12 empty] | 16.4 | [50 empty] | 13.5 | 13.1 |  | 13.2 | 13.1 | 12.9 | 12.9 | 12 |  |  |  |  | 10.1 |  | 9.2 | 10.8 | [5 empty] | 9.2 | 12.6 | [185 empty] | 11.8 |  | 10.8 | 13.4 | 13.6 |  | 11.8 | 11.6 | 10.7 | 10.6 | 10.8 | 10.6 |  |  | 10.5 |  |  | 13.5 | [91 empty] | 14.2 |  | 11.9 | 14.4 | 15.1 |  | 12.1 | 13.2 | 12.1 | 12.5 | 16.3 | 11.4 |  |  | 15.1 |  |  | 16.5 | [99 empty] | 12.7 |  | 14.2 | 14.1 | 14.3 |  | 12.9 | 13.8 | 12.2 | 12.4 | 11.5 | 11.7 |  |  | 12.1 |  |  | 14.3 | [76 empty] | 11 |  | 9.9 | 9.8 | 9.4 | 9.1 | 9.2 | 11.4 | 9.6 | 9.2 | 8.8 | 9.6 |  |  | 9.9 |  | 10.8 | 11.4 | [91 empty] | 12.5 |  | 14.5 | 13.7 | 12.9 | 12.4 | 12.5 | 13.2 | 11.9 | 12 | 11.9 | 10.7 |  |  | 12.6 |  |  | 14.5 | [76 empty] | 15.4 | 15 | 13.5 | 12.7 | 13.6 | 13.1 |  |  |  | 15 |  | 14.4 | 12.6 | 12.3 |  | 13.3 | [7 empty] | 16.2 | [122 empty] | 10.2 |  | 11.1 | 12.5 | 11.7 | 11.5 | 11.9 | 12.5 | 12.6 | 12.3 | 12.5 | 11.4 |  |  | 11.1
Zinc | [176 empty] | 0.03 |  | 0.03 | 0.03 |  | 0.03 | 0.03 | [8 empty] | 0.03 |  |  |  |  | 0.03 | [10 empty] | 0.03 | 0.03 | 0.03 | 0.03 | 0.03 | 0.03 | 0.03 | [19 empty] | 0.04 | 0.03 | 0.03 | 0.08 | 0.08 | 0.03 | 0.05
Zinc (Diss) (mg/l) | [262 empty] | 0.005 | 0.009 | 0.01 | 0.014 | 0.011 | 0.005 | 0.006 | [29 empty] | 0.016 | 0.005 | 0.007 | 0.007 | 0.01 | 0.011 | 0.005 | 0.019 | 0.005 | 0.009 | [26 empty] | 0.005 | 0.005 | 0.005 | 0.005 | 0.012 | 0.017 | 0.005 | 0.007 | 0.005 | 0.006 | [28 empty] | 0.008 | 0.005 | 0.005 | 0.006 | 0.009 | 0.014 | 0.008 | 0.014 | 0.011 | 0.008 | 0.012 | 0.01 | [14 empty] | 0.052 | [21 empty] | 0.006 | 0.008 | 0.015 | 0.01 | 0.017 | 0.015 | 0.005 | 0.026 | 0.014 | 0.018 | 0.011 | 0.031 | 0.012 | 0.011 | [5 empty] | 0.005 | [11 empty] | 0.007 |  | 0.005 | 0.005 | 0.005 | 0.005 | 0.012 | 0.015 | 0.005 | 0.006 | 0.005 | 0.006 | 0.005 | 0.085 | 0.19 | 0.08 |  | 0.008 | 0.008 | 0.008 | 0.008 | 0.011 | 0.016 | 0.005 | 0.008 | 0.008 | 0.013 | 0.011 | 0.086 | 0.039 | 0.011 |  |  | 0.005 | [11 empty] | 0.008 | 0.032 |  | 0.005 | [9 empty] | 0.028 |  | 0.008 | 0.021 | 0.008 | 0.009 | 0.006 | 0.007 | 0.011 | 0.014 | 0.005 | 0.007 | 0.013 | 0.005 | 0.007 | 0.019 | 0.025 | 0.012 | 0.034 |  | 0.015 | [26 empty] | 0.042 |  | 0.021 | [11 empty] | 0.011 | 0.021 | 0.009 | 0.007 | 0.008 | 0.018 | 0.022 | 0.016 | 0.006 | 0.022 | 0.01 | 0.005 | 0.007 | 0.029 | 0.023 | 0.013 | 0.15 |  | 0.042 | [11 empty] | 0.008 | 0.15 |  | 0.14 | [11 empty] | 0.005 | 0.076 | 0.01 | 0.011 | 0.034 | 0.017 | 0.016 | 0.042 | 0.026 | 0.026 | 0.062 | 0.043 | 0.012 | 0.043 | 0.025 | 0.007 |  |  | 0.08 | [5 empty] | 0.27 | [11 empty] | 0.009 | 0.043 |  | 0.015 | [11 empty] | 0.006 | 0.065 | 0.097 | 0.07 | 0.074 | 0.022 |  |  | 0.058 | 0.005 | 0.005 | 0.006 | 0.005 | 0.006 | 0.013 | 0.005 | 0.007 | 0.005 | 0.007 | 0.005 | [12 empty] | 0.044 | 0.027 | 0.008 |  |  |  |  | 1.09 | 0.026 | 0.028 | 0.11 | 0.007 |  |  | 0.053 | [11 empty] | 0.008 |  | 0.11 | [11 empty] | 0.011 | 0.009 | 0.009 | 0.008 | 0.008 | 0.009 | 0.014 | 0.016 | 0.008 | 0.026 | 0.016 | 0.008 | 0.009 | 0.032 | 0.022 |  |  | 0.11 | [11 empty] | 0.037 |  | 0.014 | 0.079 | [11 empty] | 0.082 | 0.028 | 0.023 | 0.009 | 0.009 | 0.013 | 0.013 | 0.014 | 0.008 | 0.009 | 0.015 | 0.008 | 0.005 | 0.037 | 0.023 | 0.011 | 0.13 |  | 0.074 | [11 empty] | 0.009 | 0.14 |  | 0.14 | [10 empty] | 0.044 | 0.016 | 0.016 | 0.006 | 0.008 |  | 0.011 |  | 0.01 | 0.008 | 0.01 | 0.027 | 0.011 | 0.008 |  | 0.009 | 0.005 | 0.02 |  | 0.05 |  |  | 0.11 | [11 empty] | 0.017 | 0.062 |  | 0.084 | [11 empty] | 0.008 | 0.023 | 0.007 | 0.005 | 0.005 | 0.015 | 0.008 | 0.011 | 0.005 | 0.009 | 0.007 | 0.005 | 0.005 | 0.018 | 0.018 | 0.014 | 0.044 |  | 0.16 | [11 empty] | 0.027 | [16 empty] | 0.005 | [11 empty] | 0.014 |  | 0.026 | 0.027 | 0.049 | 0.068 | 0.053 | 0.041 | 0.065 | 0.039 | 0.06 | 0.026 | 0.021 | 0.04 | 0.041 | 0.054 |  |  | 0.12 | [11 empty] | 0.034 |  | 0.22 | [11 empty] | 0.008 |  | 0.014 | 0.012 | 0.01 | 0.008 | 0.019 | 0.019 | 0.007 | 0.009 | 0.01 | 0.009 | 0.007 | 0.021 | 0.043 | 0.013 |  |  | 0.11 | [11 empty] | 0.012 |  |  | 0.058 | [11 empty] | 0.005 |  | 0.008 | 0.017 | 0.014 | 0.009 | 0.028 | 0.054 | 0.006 | 0.009 | 0.012 | 0.006 | 0.009 | 0.03 | 0.081 | 0.016 |  |  | 0.16 | [11 empty] | 0.016 |  | 0.005 | 0.005 | 0.005 | 0.006 | 0.025 | 0.02 | 0.005 | 0.011 | 0.009 | 0.006 | 0.019 | 0.005 | 0.013 | 0.016 | 0.005 |  | 0.027 | 0.085 | [14 empty] | 0.08 | 0.094 | [13 empty] | 0.022 | 0.005 | 0.005 | 0.011 | 0.009 | 0.015 | 0.024 | 0.005 | 0.009 | 0.007 | 0.005 | 0.023 | 0.009 | 0.017 | 0.012 | 0.014 | 0.014 | 0.007 | 0.006 | [19 empty] | 0.02 | 0.01 | [14 empty] | 0.006 | 0.011 | 0.014 | 0.011 | 0.021 | 0.056 | 0.007 | 0.017 | 0.017 | 0.011 | 0.017 | 0.009 | 0.017 | 0.013 | 0.005 |  | 0.023 | 0.01 | [14 empty] | 0.026 | 0.009 | [14 empty] | 0.012 | 0.006 | 0.007 | 0.005 | 0.039 | 0.037 | 0.006 | 0.009 | 0.008 | 0.007 | 0.008 | 0.005 | 0.016 | 0.028 | 0.043 | 0.034 | 0.014 | 0.016 | [13 empty] | 0.033 | 0.006 | 0.007 | [16 empty] | 0.023 | 0.01 | 0.008 | 0.009 | 0.007 | 0.022 | 0.014 | 0.005 | 0.011 | 0.011 | 0.006 | 0.016 | 0.007 | 0.011 | 0.01 | 0.007 | 0.024 | 0.017 | 0.007 | [14 empty] | 0.007 | 0.008 | [13 empty] | 0.009 | 0.009 | 0.043 | 0.04 | 0.01 | 0.016 | 0.014 | 0.01 |  | 0.023 | 0.018 | 0.007 |  | 0.016 | 0.011 | 0.013 | 0.009 |  | 0.005 | 0.006 | [13 empty] | 0.01 | 0.011 | [13 empty] | 0.005 | 0.005 | 0.009 | 0.007 |  | 0.024 | 0.005 | 0.01 | 0.01 | 0.008 | 0.027 | 0.005 | 0.012 | 0.014 | 0.024 | 0.018 | 0.002 | [13 empty] | 0.002 | 0.002 | [13 empty] | 0.005 | 0.002 | 0.008 | 0.005 | 0.009 | 0.021 | 0.004 | 0.008 | 0.005 | 0.004 | 0.008 | 0.002 | 0.007 | 0.011 | 0.004 | 0.005 | 0.006 | [14 empty] | 0.006 | 0.011 | [14 empty] | 0.036 | 0.006 | 0.013 | 0.014 | 0.009 | 0.015 | 0.005 | 0.016 | 0.022 | 0.004 | 0.027 | 0.012 | 0.012 | 0.021 | 0.013 |  | 0.008 | 0.005 | [14 empty] | 0.009 | 0.009 | [14 empty] | 0.007 | 0.006 | 0.005 | 0.005 | 0.019 | 0.016 | 0.003 | 0.007 | 0.013 | 0.007 | 0.015 | 0.003 | 0.021 | 0.031 | 0.031 | 0.002 | 0.009 | [14 empty] | 0.009 | 0.009 | [14 empty] | 0.03 | 0.006 | 0.004 | 0.027 |  | 0.016 | 0.004 | 0.007 | 0.007 | 0.004 | 0.025 | 0.004 | 0.025 | 0.005 | 0.014 | 0.005 | 0.012 | [13 empty] | 0.004 | 0.004 | [14 empty] | 0.005 | 0.005 | 0.004 | 0.004 | 0.008 | 0.014 | 0.004 | 0.005 | 0.006 | 0.004 | 0.04 | 0.006 | 0.015 | 0.005 | 0.011 |  | 0.011 | 0.031 | [12 empty] | 0.01 | 0.005 | 0.004 | [12 empty] | 0.012 | 0.006 | 0.005 | 0.006 | 0.008 |  | 0.008 | 0.005 | 0.004 | 0.007 | 0.004 | 0.017 | 0.004 | 0.015 | 0.009 | 0.018 | 0.005 | 0.005 | [15 empty] | 0.016 | 0.008 | 0.008 | [15 empty] | 0.024 | 0.005 | 0.007 | 0.006 | 0.007 |  | 0.013 | 0.004 | 0.007 | 0.007 | 0.004 | 0.005 |  |  | 0.004 |  |  | 0.015 | 0.033 | 0.006 | 0.008 | [30 empty] | 0.031 | 0.008 | 0.009 | 0.006 | 0.006 | 0.012 | 0.007 | 0.006 | 0.007 | 0.008 |  |  | 0.005 | 0.009 | 0.062 | 0.01 |  | 0.007 | [51 empty] | 0.00765 |  | 0.00576 |  | 0.004 | 0.004 | 0.004 | 0.00473 | 0.0061 | 0.004 |  |  | 0.004 |  |  |  | 0.0119 | 0.004 | 0.00559 | 0.004 | 0.00791 | [22 empty] | 0.00204 | 0.00405 | 0.0067 | 0.0112 | 0.00208 | 0.0013 | 0.00531 | 0.00627 | 0.0042 | 0.00398 | 0.00166 | 0.0171 | [38 empty] | 0.0418 |  |  |  |  | 0.209 | 0.033 | 0.0631 | 0.0493 | 0.0181 | 0.0679 |  |  | 0.0486 | 0.00731 |  | 0.00505 | 0.0165 | 0.0287 | 0.0148 | [42 empty] | 0.00323 | 0.00248 | 0.00286 | 0.00287 |  | 0.00962 | 0.00214 | 0.00508 | 0.00509 |  |  | 0.0017 | 0.00357 |  | 0.00192 | 0.00128 | 0.00844 |  |  | 0.00427 | [11 empty] | 0.00364 | [5 empty] | 0.01 | 0.01 | [15 empty] | 0.01 | 0.01 | [14 empty] | 0.005 | 0.004 | [13 empty] | 0.005 | 0.003 | [13 empty] | 0.009 | 0.004 | 0.007 | 0.005 | 0.026 | 0.004 | 0.012 | 0.016 | 0.014 | 0.034 | 0.003 | 0.007 | 0.004 |  | 0.003 | 0.003 | [26 empty] | 0.02 | 0.004 | 0.004 | 0.008 | 0.008 | 0.011 | 0.016 | 0.003 | 0.004 | 0.011 | 0.004 | 0.011 | 0.002 | 0.01 |  | 0.013 |  | 0.008 | 0.006 | 0.004 | 0.006 | 0.006 | 0.008 | 0.004 | 0.005 | 0.003 | 0.002 | 0.004 |  |  | 0.014 | 0.002 | [13 empty] | 0.01 | 0.003 | 0.002 | 0.003 | 0.004 | 0.012 | 0.013 | 0.002 | 0.003 | 0.004 | 0.002 | 0.016 |  | 0.002 | 0.01 | 0.006 | 0.012 | 0.002 | 0.002 | [12 empty] | 0.002 | 0.003 | 0.012 | [12 empty] | 0.038 | 0.012 | 0.004 | 0.004 | 0.004 | 0.006 | 0.013 | 0.003 | 0.004 | 0.005 | 0.003 | 0.013 | 0.003 | 0.046 | [16 empty] | 0.006 | 0.007 | 0.004 | 0.003 | [19 empty] | 0.027 | 0.005 | 0.002 | [10 empty] | 0.016 | 0.002 | 0.002 | 0.002 | 0.002 | 0.002 | 0.004 | 0.002 | 0.002 | 0.002 | 0.002 | 0.006 |  | 0.002 | 0.011 | 0.009 | [15 empty] | 0.018 | 0.002 | 0.002 | [23 empty] | 0.01 | 0.003 | 0.002 | [12 empty] | 0.026 | 0.003 | 0.002 | 0.004 | 0.004 | 0.036 | 0.003 | 0.002 | 0.002 | 0.002 | 0.002 | 0.023 | 0.002 | 0.025 | 0.006 | 0.013 | 0.002 | 0.002 | [12 empty] | 0.014 |  | 0.005 | [12 empty] | 0.016 | 0.016 | 0.002 | 0.003 | 0.004 | 0.007 | 0.007 | 0.002 | 0.003 | 0.004 | 0.002 | 0.007 | 0.004 | 0.015 | 0.02 | 0.019 | 0.005 | 0.002 | [12 empty] | 0.002 | 0.002 | 0.002 | [12 empty] | 0.023 | 0.007 | 0.002 | 0.002 | 0.002 | 0.003 | 0.004 | 0.002 | 0.002 | 0.003 | 0.002 | 0.006 | 0.002 | 0.008 | 0.004 | 0.009 | 0.009 | 0.004 | [14 empty] | 0.01 | 0.01 | 0.002 | [13 empty] | 0.008 | 0.005 | 0.002 | 0.002 | 0.004 | 0.004 | 0.005 | 0.002 | 0.002 | 0.005 | 0.002 | 0.009 | 0.002 | 0.002 |  | 0.005 | [16 empty] | 0.01 | 0.002 | 0.003 | [16 empty] | 0.014 | 0.012 | 0.004 | [10 empty] | 0.007 | 0.004 | 0.011 | 0.009 | 0.002 | 0.003 | 0.004 | 0.009 | 0.005 | 0.02 | 0.003 | 0.003 | 0.002 | 0.011 | 0.002 | 0.013 | 0.007 | 0.003 | [13 empty] | 0.02 | 0.017 | 0.004 | [12 empty] | 0.013 | 0.004 | 0.002 | 0.004 | 0.006 | 0.006 | 0.012 | 0.003 | 0.004 | 0.005 | 0.002 | 0.015 | 0.006 | 0.009 | 0.007 | 0.016 | 0.007 | 0.005 | 0.026 | 0.008 | 0.035 | 0.01 | 0.002 | 0.004 | 0.006 | 0.002 | 0.013 | 0.002 | 0.011 | 0.008 | 0.009 | 0.004 | 0.002 | 0.003 | 0.002 | 0.004 | 0.013 | 0.002 | 0.007 | 0.006 | 0.002 | 0.013 | 0.002 | 0.014 |  | 0.006 | 0.015 | 0.005 | 0.002 | 0.003 | 0.002 | 0.007 | 0.005 | 0.002 | 0.002 | 0.002 | 0.002 | 0.006 | 0.002 | 0.009 | 0.005 | 0.023 | 0.022 | 0.007 | 0.009 | 0.008 |  | 0.011 | 0.007 | 0.011 | 0.011 | 0.006 | 0.012 |  |  | 0.011 |  |  | 0.011 | 0.02 | 0.006 | 0.002 | 0.003 | 0.006 | 0.004 | 0.005 | 0.002 | 0.006 | 0.006 | 0.002 | 0.009 |  |  | 0.002 |  |  | 0.009 |  | 0.014 | 0.008 | 0.002 | 0.003 | 0.006 | 0.002 | 0.004 | 0.002 | 0.002 | 0.003 | 0.002 | 0.011 |  |  | 0.002 |  |  | 0.004 | [10 empty] | 0.015 | 0.011 | 0.005 | 0.008 | 0.023 | 0.005 | 0.011 | 0.003 | 0.002 | 0.008 | 0.005 | 0.01 |  |  | 0.004 |  | 0.01 | 0.018 | 0.014 | 0.009 | 0.006 | 0.007 |  | 0.014 | 0.005 | 0.007 |  | 0.009 | 0.007 | 0.004 | 0.019 |  |  | 0.002 | [11 empty] | 0.039 | 0.021 | 0.006 | 0.01 | 0.006 | 0.004 | 0.009 | 0.008 | 0.008 | 0.009 | 0.033 | 0.015 | 0.008 | 0.008 |  |  |  |  | 0.009 |  | 0.005 | 0.008 | 0.005 | 0.002 | 0.01 | 0.005 | 0.005 | 0.006 | 0.005 | 0.013 |  |  | 0.002 |  |  | 0.008 | 0.015 | 0.007 | 0.005 | 0.002 | 0.003 | 0.003 | 0.002 | 0.006 | 0.01 | 0.004 | 0.003 | 0.002 | 0.007 |  |  | 0.002 |  |  | 0.007 | 0.01 | 0.006 | 0.002 |  | 0.003 | 0.002 |  | 0.007 | 0.002 | 0.003 | 0.006 | 0.007 | 0.019 |  |  | 0.002 |  | 0.007 | 0.009 | 0.007 | 0.011 | 0.003 | 0.019 | 0.005 | 0.013 | 0.002 | 0.004 | 0.01 | 0.002 | 0.012 | 0.004 | 0.006 | 0.011 | 0.028 | 0.011 | 0.009 | 0.002 | 0.013 | 0.008 | 0.002 | 0.01 | 0.002 | 0.003 | 0.007 | 0.004 | 0.01 |  |  | 0.002 |  | 0.006 |  | 0.003 | 0.004 | 0.005 | 0.006 | 0.006 | 0.007 | 0.005 | 0.009 | 0.002 | 0.009 |  |  | 0.002 |  | 0.01 | 0.01 | 0.006 |  | 0.007 | 0.006 | 0.006 | 0.002 | 0.002 | 0.009 | 0.002 | 0.002 | 0.005 | 0.002 | 0.008 | 0.002 | 0.003 | [15 empty] | 0.024 | 0.005 | 0.007 | 0.017 | 0.006 | 0.012 | 0.005 | 0.005 | 0.009 | 0.02 | 0.008 | 0.014 |  | 0.004 |  | 0.012 | 0.006 | 0.007 | 0.011 | 0.004 | 0.009 | 0.175 | 0.16 | 0.172 | 0.173 | 0.2 | 0.19 |  | 0.004 | 0.002 |  | 0.023 | 0.006 | 0.006 | 0.008 | 0.005 | 0.003 |  | 0.02 | 0.004 | 0.005 | 0.005 | 0.002 | 0.04 | 0.003 | 0.006 | 0.004 |  | 0.008 | 0.022 | 0.006 | 0.008 | 0.022 | 0.022 | 0.016 | 0.011 | 0.024 | 0.01 | 0.009 | 0.012 | 0.002 | 0.034 | [15 empty] | 0.01 | 0.005 | 0.002 | 0.006 | 0.006 | 0.005 | 0.015 | 0.005 | 0.003 | 0.006 | 0.004 | 0.019 | 0.005 | 0.031 | [7 empty] | 0.016 | 0.006 | 0.004 | 0.089 | 0.006 | 0.006 | 0.002 | 0.006 | 0.007 | 0.002 |  | 0.017 |  |  |  | 0.004 | 0.004 | 0.011 | 0.006 | 0.002 | 0.005 | 0.007 | 0.012 | 0.005 | 0.004 | 0.002 | 0.003 | 0.004 | 0.005 |  |  | 0.002 | 0.007 |  |  | 0.257 |  | 0.002 | 0.002 | 0.002 |  |  |  |  | 0.004 | 0.007 | 0.013 | 0.005 | 0.004 | 0.002 | 0.01 | 0.003 |  | 0.02 |  | 0.016 |  | 0.002 | 0.004 | 0.004 | 0.008 | 0.006 | 0.006 |  | 0.004 | 0.002 | 0.007 |  |  | 0.002 |  | 0.006 |  |  |  | 0.007 |  |  |  |  | 0.015 |  |  |  |  | 0.012 |  | 0.003 | 0.004 | 0.002 | 0.002 | 0.006 | 0.002 | 0.003 | 0.004 | 0.002 | 0.006 |  |  | 0.005 |  |  | 0.003 | [6 empty] | 0.002 |  | 0.002 | 0.002 | 0.002 | 0.002 | 0.002 | 0.002 | 0.002 | 0.002 | 0.002 | 0.002 |  |  | 0.002 | [12 empty] | 0.005 | [50 empty] | 0.006 | 0.005 |  | 0.009 | 0.011 | 0.006 | 0.003 | 0.008 |  |  |  |  | 0.017 |  | 0.004 | 0.007 | [5 empty] | 0.007 | 0.007 | [86 empty] | 0.036 |  | 0.036 | 0.023 | 0.02 | 0.019 | 0.018 | 0.021 | 0.026 |  | 0.031 | 0.039 | 0.03 | 0.02 | 0.055 | [84 empty] | 0.012 |  | 0.003 | 0.007 | 0.011 |  | 0.009 | 0.004 | 0.007 | 0.013 | 0.103 | 0.012 |  |  | 0.004 |  |  | 0.008 | [91 empty] | 0.018 |  | 0.039 | 0.021 | 0.022 |  | 0.026 | 0.015 | 0.021 | 0.061 | 0.008 | 0.017 |  |  | 0.011 |  |  | 0.021 | [99 empty] | 0.021 |  | 0.009 | 0.016 | 0.017 |  | 0.014 | 0.008 | 0.009 | 0.011 | 0.005 | 0.019 |  |  | 0.008 |  |  | 0.007 | [76 empty] | 0.082 |  | 0.021 | 0.046 | 0.013 | 0.018 | 0.036 | 0.018 | 0.009 | 0.012 | 0.011 | 0.106 |  |  | 0.018 |  | 0.041 | 0.036 | [91 empty] | 0.02 |  | 0.018 | 0.017 | 0.012 | 0.021 | 0.02 | 0.013 | 0.016 | 0.042 | 0.014 | 0.02 |  |  | 0.011 |  |  | 0.013 | [76 empty] | 0.014 | 0.004 | 0.009 | 0.002 | 0.003 | 0.012 |  |  |  | 0.013 |  | 0.009 | 0.009 | 0.007 |  | 0.013 | [7 empty] | 0.009 | [122 empty] | 0.015 |  | 0.006 | 0.01 | 0.002 | 0.014 | 0.013 | 0.005 | 0.007 | 0.017 | 0.009 | 0.012 |  |  | 0.006
Ammoniacal Nitrogen as NH4 (mg/l) | [3012 empty] | 0.12 | 0.02 | 0.03 | 11.9
Benzene (ug/l) | [3012 empty] | 1 | 1 | 1 | 1 | [14 empty] | 1 |  | 1 | 1 | 1 |  |  |  |  | 1 | 1 | 1 | 1 | 1 | 1 | 1 | 1 |  |  |  | 1 |  | 1 | [13 empty] | 1 | [13 empty] | 1 |  | 1 | [14 empty] | 1 | [6 empty] | 1 |  | 1 | [24 empty] | 1 | [50 empty] | 1 | 1 |  | 1 | 1 | 1 | 1 | 1 |  |  |  |  | 1 |  | 1 | 1 | [5 empty] | 1 | 1
BOD (mg/l) | [2995 empty] | 1 | 1 | 1 | 1 | 1 | 2 | 2 | 1 | 2 | 1 |  | 2 |  |  |  | 9.5 | 3.6 | 1.4 | 1.4 | 2.3 | 1.4 | 1.9 | 1.4 | 1.4 | 1.4 | 1.4 | 1.4 | 1.9 | 1.4 |  |  | 1.4 | 5.6 |  |  | 2.6 |  | 2.8 | 1 | 1 |  |  |  |  | 1.4 | 1 | 1 | 1 | 1 | 1 | 1 | 1 |  |  |  | 1.7 |  | 6.3 | 1 | 1.3 | 1 | 1.3 | 1.2 |  | 1 | 1 | 1 |  |  | 1 |  | 1 | [13 empty] | 1.8 |  | 2.4 | 1 | 1 | 1 | 1 | 1 | 1 | 1 | 1 | 1 |  |  | 1 |  |  | 1 | [6 empty] | 1 |  | 1 | 1 | 1 | 1 | 1 | 1 | 1 | 1 | 1 | 1 |  |  | 1 | [12 empty] | 2.3 | [50 empty] | 1 | 1 |  | 1 | 1 | 1 | 1 | 1 |  |  |  |  | 1.4 |  | 1 | 1 | [5 empty] | 1 | 1.9
Chloride (mg/l) | [2995 empty] | 64 | 158 | 45 | 40 | 9 | 15 | 100 | 32 | 25 | 87 |  | 60 |  |  |  | 93 | 117 | 62 | 97 | 44 | 116 | 43 | 39 | 17 | 9 | 109 | 19 | 36 | 94 |  |  | 40 | 27 |  |  | 62 |  | 43 | 44 | 38 |  |  |  |  | 79 | 14 | 103 | 17 | 22 | 36 | 26 | 87 |  |  |  | 57 |  | 65 | 40 | 29 | 16 | 18 | 85 |  | 30 | 28 | 24 |  |  | 90 |  | 43 | [13 empty] | 62 |  | 54 | 40 | 38 | 6 | 16 | 114 | 13 | 35 | 33 | 23 |  |  | 98 |  |  | 68 | [6 empty] | 64 |  | 59 | 39 | 36 | 8 | 13 | 137 | 15 | 40 | 32 | 21 |  |  | 113 | [12 empty] | 126 | [50 empty] | 38 | 29 |  | 14 | 15 | 34 | 32 | 23 |  |  |  |  | 58 |  | 44 | 123 | [5 empty] | 155 | 245
COD (mg/l) | [2995 empty] | 25 | 12 | 7 | 8 | 5 | 7 | 5 | 13 | 11 | 5 |  | 14 |  |  |  | 20 | 24 | 19 | 8 | 5 | 38 | 9 | 8 | 21 | 11 | 7 | 7 | 11 | 6 |  |  | 14 | 13 |  |  | 27 |  | 5 | 5 | 5 |  |  |  |  | 20 | 9 | 8 | 7 | 12 | 12 | 10 | 5 |  |  |  | 16 |  | 24 | 7 | 7 | 13 | 12 | 14 |  | 12 | 15 | 13 |  |  | 7 |  | 19 | [13 empty] | 30 |  | 9 | 5 | 5 | 8 | 8 | 8 | 6 | 11 | 5 | 5 |  |  | 5 |  |  | 16 | [6 empty] | 14 |  | 16 | 5 | 5 | 7 | 8 | 13 | 6 | 11 | 10 | 10 |  |  | 5 | [12 empty] | 34 | [50 empty] | 5 | 5 |  | 6 | 7 | 8 | 9 | 5 |  |  |  |  | 20 |  | 5 | 10 | [5 empty] | 6 | 55
Dissolved Oxygen (Lab) (mg/l) | [2995 empty] | 5.8 | 5.1 | 4.1 | 4.2 | 4.2 | 3 | 3.7 | 6.2 | 2.8 | 5.7 |  | 2.8 |  |  |  | 0.3 | 1.8 | 3.6 | 4.7 | 3.9 | 2.3 | 3.1 | 9.1 | 4.8 | 4.2 | 5 | 7.6 | 3.8 | 6.4 |  |  | 6.6 | 1 |  |  | 2.3 |  | 4.1 | 3.2 | 6.8 |  |  |  |  | 2 | 6.2 | 6.6 | 8 | 6.8 | 8.5 | 6.5 | 7.5 |  |  |  | 8 |  | 2 | 3.8 | 9 | 5.5 | 6.4 | 6.5 |  | 6.6 | 9 | 8.6 |  |  | 5.3 |  | 5.5 | [13 empty] | 7.6 |  | 3.9 | 3 | 7.6 | 5.1 | 4.7 | 6.3 | 7.4 | 5.2 | 9.8 | 5.3 |  |  | 9 |  |  | 4.2 | [6 empty] | 4.5 |  | 3.8 | 2.9 | 4.1 | 4.3 | 3.4 | 6.3 | 6.4 | 3.5 | 4.6 | 4.2 |  |  | 6.3 | [12 empty] | 1.6 | [50 empty] | 4.2 | 6.6 |  | 4.3 | 7.1 | 4.2 | 6.8 | 4 |  |  |  |  | 3.9 |  | 5.9 | 4.5 | [5 empty] | 9.6 | 6.2
Ethyl Benzene (ug/l) | [3012 empty] | 1 | 1 | 1 | 1 | [14 empty] | 1 |  | 1 | 1 | 1 |  |  |  |  | 1 | 1 | 1 | 1 | 1 | 1 | 1 | 1 |  |  |  | 1 |  | 1 | [13 empty] | 1 | [13 empty] | 1 |  | 1 | [14 empty] | 1 | [6 empty] | 1 |  | 1 | [24 empty] | 1 | [50 empty] | 1 | 1 |  | 1 | 1 | 1 | 1 | 1 |  |  |  |  | 1 |  | 1 | 1 | [5 empty] | 1 | 1
Total Xylenes (ug/l) | [3030 empty] | 2 |  | 2 | 2 | 2 |  |  |  |  | 2 | 2 | 2 | 2 | 2 | 2 | 2 | 2 |  |  |  | 2 |  | 2 | [13 empty] | 2 | [13 empty] | 2 |  | 2 | [14 empty] | 2 | [6 empty] | 2 |  | 2 | [24 empty] | 2 | [50 empty] | 2 | 2 |  | 2 | 2 | 2 | 2 | 2 |  |  |  |  | 2 |  | 2 | 2 | [5 empty] | 2 | 2 | [86 empty] | 2 |  | 2 | [7 empty] | 2 | [88 empty] | 2 |  | 2 | [14 empty] | 2 | [91 empty] | 2 |  | 2 | [14 empty] | 2 | [99 empty] | 2 |  | 2 | 2 | 2 |  | 2 | 2 | 2 | 2 | 2 | 2 |  |  | 2 |  |  | 2 | [76 empty] | 2 |  | 2 | [14 empty] | 2 | [91 empty] | 2 |  | 2 | [14 empty] | 2 | [85 empty] | 2 |  |  |  | 2 | [9 empty] | 2 | [122 empty] | 2 |  | 2 | 2 | 2 | 2 | 2 | 2 | 2 | 2 | 2 | 2 |  |  | 2
Dip to Water | [3210 empty] | 6.81 | 5.31 | 9.47 | 6.87 | 17.31 | 5.97 | 5.32 | 9.34 | 6.6 |  | 15.1 | 10.45 | 7.73 | 7.51 | 7.67 | 6.45 | 17.46 | 9.35 | 6.65 | 17.31 | 19.5 | 14.25 |  | 11.75 | 9.18 | 5.99 | 5.39 | 6.12 | 6.01 | 5.35 | 9.37 | 6.69 | 17.31 | 6.05 | 5.37 | 9.35 | 6.64 | 17.31 | 7.1 | 7.4 | 6.11 | 5.8 | 5.63 | 5.2 |  | 11.7 | 9.31 | 6.56 | 17.29 | 5.63 | 5.18 | 9.31 | 6.45 | 17.3 | 15.56 | 10.03 | 7.46 | 15.1 | 5.64 | 5.18 | 9.33 | 6.43 | 17.31 | 19.5 | 13.51 | 7.05 | 5.4 | 4.96 | 7.73 | 6.33 | 17.31 | 5.46 | 4.91 | 7.92 | 6.27 | 17.3 | 5.48 | 4.96 | 9.3 | 6.33 | 17.3 | 12.12 | 10.21 | 7.2 | 6.8 | 7.06 | 5.41 | 5.12 | 11.93 | 12.92 |  | 6.65 | 5.48 | 5.02 | 9.35 | 6.36 | 17.3 | 19.49 | 11.74 | 5.52 | 5.09 | 9.31 | 6.34 | 17.3 | 5.61 | 5.29 | 9.36 | 6.35 | 17.3 | 13.7 | 10.25 | 7.36 | 6.98 | 7.2 | 6.42 | 5.48 | 12.21 | 5.61 | 5.3 | 9.39 | 6.55 | 17.3 | 19.49 | 13.07 |  | 11.72 | 8.99 | 5.62 | 5.28 | 9.32 | 6.56 | 17.3 | 5.45 | 5.01 | 6.86 | 6.29 | 17.3 | 5.45 | 4.91 | 7.64 | 6.3 | 17.3 | 12.44 | 9.68 | 6.83 | 6.57 | 6.97 | 5.56 | 4.89 | 11.09 | 5.39 | 4.87 | 6.81 | 6.24 | 17.31 | 19.49 | 12.84 |  | 11.71 | 5.97 | 5.42 | 4.91 | 8.12 | 6.35 | 17.3 | 5.47 | 5.02 | 9.32 | 6.42 | 17.31 | 5.51 | 5.07 |  | 6.43 | 17.31 | 5.57 | 5.15 | 9.31 | 6.48 | 17.31 | 10.87 | 10.21 | 7.04 | 6.6 | 6.9 | 5.89 | 5.36 | 11.62 | 5.59 | 5.21 | 9.34 | 6.45 | 17.31 | 19.49 | 12.89 |  | 11.7 | 7.7 | 5.64 | 5.3 | 9.32 | 6.58 | 17.32 | 5.68 | 5.35 | 9.38 | 6.62 | 17.31 | 5.72 | 5.36 | 9.35 | 6.63 | 17.31 | 19.49 | 5.77 | 5.38 | 9.38 | 6.64 | 17.31 | 12.93 | 10.33 | 7.45 | 6.33 | 7.21 | 6.11 | 5.68 | 14.4 | 5.82 | 5.37 | 9.33 | 6.66 | 17.31 | 19.49 | 13.41 | 11.72 | 7.97 | 5.82 | 5.38 | 9.34 | 6.66 | 17.32 | 5.95 | 5.42 | 9.38 | 6.68 | 17.31 | 5.89 | 5.4 | 9.36 | 6.64 | 17.3 | 6.01 | 5.37 | 9.32 | 6.71 | 17.34 | 6.21 | 5.45 | 9.41 | 6.7 | 17.32 | 6.28 | 5.4 | 9.39 | 6.75 | 17.32 | 13.71 | 10.45 | 7.52 | 7.1 | 7.81 | 6.4 | 6.1 | 16.65 | 6.2 | 5.44 | 9.39 | 6.77 | 17.32 | 19.49 | 13.68 |  | 11.73 | 8.4 | 6.24 | 5.47 | 9.37 | 6.77 | 17.32 | 14.77 | 10.45 | 7.71 | 7.2 | 8.09 | 6.7 | 6.6 | 16.87 | 6.72 | 5.91 | 9.82 | 7.28 | 17.32 | 19.51 | 13.74 |  | 11.72 | 9.42 | 6.45 | 5.47 | 9.34 | 6.93 | 17.32 | 6.48 | 5.44 | 9.34 | 6.83 | 17.32 | 6.51 | 5.43 | 9.34 | 6.85 | 17.32 | 6.52 | 5.45 | 9.35 | 6.86 |  | 6.56 | 5.44 | 9.33 | 6.91 | 17.32 | 15.4 | 10.46 | 7.72 | 17.15 | 9.33 | 6.86 | 17.32 | 19.5 | 14.18 |  | 9.95 | 6.55 | 5.45 | 9.34 | 6.85 | 17.32 | 7.41 | 7.68 | 6.46 | 6.36 | 6.54 | 5.45 | 9.33 | 6.87 | 17.32 | 11.65 | 6.52 | 5.44 | 9.31 | 6.85 | 17.32 | 6.45 | 5.47 | 9.35 | 6.86 | 27.32 | 6.55 | 5.45 | 9.34 | 6.8 | 17.32 | 15.61 | 10.45 | 7.66 | 7.52 | 7.68 | 6.42 | 6.38 | 17.37 | 6.52 | 5.42 | 9.35 | 6.88 | 17.32 | 19.5 | 14.12 |  | 11.66 | 9.35 | 6.55 | 5.44 | 9.4 | 6.91 | 17.32 | 6.55 | 5.37 | 9.35 | 6.91 | 17.32 | 6.55 | 5.44 | 9.36 | 6.93 | 17.32 | 15.22 | 9.99 | 7.79 | 7.7 | 7.73 | 6.13 | 6.1 | 17.68 | 6.52 | 5.42 | 9.36 | 6.95 | 17.32 | 19.5 | 14.44 |  | 11.64 | 9.57 | 5.99 | 5.2 | 9.33 | 6.83 | 17.32 | 5.83 | 5.13 | 9.34 | 6.62 | 17.32 | 5.73 | 5.19 | 9.31 | 6.56 | 17.32 | 5.11 | 4.39 | 6.09 | 6.21 | 17.32 | 9.9 | 9.2 | 6.86 | 7.04 | 7.38 | 4.48 | 4.26 | 11.17 | 5.05 | 4.41 | 6.32 | 6.2 | 17.32 | 19.5 | 11.95 |  | 6.6 | 3.73 | 5.13 | 4.41 | 7.75 | 6.25 | 17.32 | 10.05 | 10.1 | 6.92 | 7.11 | 7.33 | 5.02 | 4.65 | 11.41 | 5.3 | 4.7 | 9.34 | 6.34 | 17.32 | 19.5 | 12.42 |  | 11.63 | 5.6 | 5.45 | 4.95 | 9.29 | 6.4 | 17.32 | 5.42 | 4.93 | 9.3 | 6.38 | 17.32 | 5.32 | 4.8 | 9.34 | 6.32 | 17.32 | 10 | 10.1 | 6.6 | 6.67 | 6.7 | 4.75 | 4.56 | 10.83 | 5.39 | 4.7 | 7.04 | 6.2 | 17.3 | 19.44 | 13.22 |  | 6.51 | 5.4 | 5.24 | 4.62 | 6.49 | 6.18 | 17.36 | 5.35 | 4.83 | 7.43 | 6.33 | 17.32 | 10.47 | 10.03 | 6.7 | 6.72 | 6.91 | 4.89 | 4.59 | 11.23 | 5.37 | 4.79 | 9.33 | 6.44 | 17.34 | 19.5 | 12.5 |  | 11.62 | 6.55 | 5.49 | 5.05 | 9.32 | 6.44 | 17.32 | 5.57 | 5.19 | 9.34 | 6.5 | 17.32 | 5.63 | 5.25 | 9.33 | 6.53 | 17.32 | 5.71 | 5.3 | 9.32 | 6.58 | 17.33 | 5.73 | 5.32 | 9.35 | 6.59 | 17.33 | 12.12 | 10.09 | 7.89 | 6.99 | 7.26 | 5.8 | 5.59 | 12.87 | 5.72 | 5.28 | 9.33 | 6.6 | 17.33 | 19.49 | 13.33 |  | 11.52 | 7.6 | 5.57 | 5.08 | 9.02 | 6.55 | 17.33 | 5.6 | 5.17 | 9.32 | 6.48 | 17.33 | 5.58 | 5.13 | 9.27 | 6.41 | 17.33 | 5.6 | 5.15 | 9.33 | 6.43 | 17.33 | 10.65 | 9.87 | 6.95 | 6.87 | 7.29 | 5.7 | 5.3 | 12.67 | 5.57 | 5.14 | 9.32 | 6.45 | 17.32 | 19.5 | 13.2 |  | 11.11 | 6.51 | 5.66 | 5.24 | 9.31 | 6.47 | 17.32 | 10.9 | 10.31 | 7.02 | 6.9 | 7.15 | 6.12 | 5.51 | 13.81 | 5.68 | 5.3 | 9.33 | 6.45 | 17.32 | 19.5 | 13.52 |  | 11.09 | 7.2 | 5.7 | 5.3 | 9.41 | 6.55 | 17.32 | 5.73 | 5.3 | 9.45 | 6.58 | 17.32 | 5.83 | 5.34 | 9.32 | 6.65 | 17.32 | 5.95 | 5.35 | 9.36 | 6.66 | 17.32 | 12.7 | 10.33 | 7.33 | 7.02 | 7.42 | 6.4 | 5.75 | 16.35 | 6.04 | 5.35 | 9.33 | 6.66 | 17.32 | 19.5 | 13.72 |  | 11.4 | 8.1 | 6.19 | 5.38 | 9.36 | 6.71 | 17.32 | 6.25 | 5.4 | 9.35 | 6.72 | 17.32 | 6.29 | 5.4 | 9.35 | 6.75 | 17.32 | 7.12 | 7.6 | 6.32 | 5.38 | 9.34 | 6.72 | 17.35 | 19.5 |  | 13.32 | 10.46 | 16.97 | 13.77 | 7.75 | 6.57 | 5.86 | 6.32 | 5.38 | 9.33 | 6.77 | 17.34 |  | 11.12 | 8.84 | 6.37 | 5.35 | 9.33 | 6.79 | 17.35 | 6.25 | 6.78 | 9.35 | 6.78 | 17.35 | 13.68 | 10.16 | 7.47 | 7.15 | 7.45 | 6.31 | 5.9 | 17.41 | 5.95 | 5.35 | 9.4 | 6.82 | 17.35 | 19.5 | 14 |  | 11.1 | 8.4 | 5.84 | 5.22 | 9.42 | 6.8 | 17.35 | 6.07 | 5.3 | 9.38 | 6.8 | 17.35 | 6.26 | 5.37 | 9.35 | 6.8 | 17.35 | 6.28 | 5.35 | 9.32 | 6.8 | 17.35 | 13.96 | 10.44 | 7.47 | 7.08 | 7.7 | 6.53 | 6.26 | 17.32 | 6.3 | 5.38 | 9.32 | 6.81 | 17.35 | 19.5 | 14.11 |  | 11.15 | 8.55 | 6.37 | 5.4 | 9.35 | 6.87 | 17.35 | 9.39 | 6.83 | 17.35 | 6.25 | 5.3 | 9.35 | 6.8 | 17.35 | 6.1 | 5.33 | 9.33 | 6.7 | 17.35 | 6.22 | 5.38 | 9.38 | 6.75 | 17.35 | 6.3 | 5.35 | 9.36 | 6.72 | 17.35 | 9.33 | 6.75 | 17.35 | 5.11 | 4.33 | 5.47 | 6.28 | 17.33 | 9.83 | 8.61 | 5.37 | 6.31 | 7.28 | 3.77 | 3.9 | 9.98 | 5.02 | 3.98 | 5.23 | 6.41 | 17.35 | 19.5 | 10 | 4.92 | 3.88 | 5.4 | 6.08 | 17.35 | 7.72 | 9.12 | 5.31 | 6.11 | 6.37 | 3.93 | 3.83 | 9.64 | 4.78 | 3.92 | 5.79 | 6.35 | 17.35 | 19.5 | 10.28 |  |  |  | 4.9 | 4.18 | 6.12 | 6.28 | 17.34 | 5.04 | 4.34 | 6.45 | 6.22 | 17.34 | 5.58 | 4.94 | 7.68 | 6.48 | 17.33 | 5.11 | 4.48 | 6.34 | 6.22 | 17.33
Field Comments
Dip to well base | [3210 empty] | 10.81 | 10.31 | 15.56 | 13.14 | 17.31 | 10.81 | 10.32 | 15.55 | 13.16 | 17.31 | 17.42 | 10.49 | 17.7 | 13.83 | 14.82 | 6.8 | 23.63 | 15.55 | 13.16 | 17.31 | 19.5 | 19.6 |  | 11.8 | 14.38 | 10.81 | 10.32 | 9.25 | 10.81 | 10.32 | 15.55 | 13.16 | 17.31 | 10.81 | 10.32 | 15.55 | 13.16 | 17.31 | 13.82 | 14.82 | 6.8 | 9.3 | 10.81 | 10.32 |  | 11.82 | 15.55 | 13.16 | 17.3 | 10.81 | 10.32 | 15.55 | 13.16 | 17.3 | 17.45 | 10.47 | 17.7 | 23.65 | 10.81 | 10.32 | 15.55 | 13.16 | 17.31 | 19.5 | 19.6 | 14.37 | 10.81 | 10.32 | 15.55 | 13.16 | 17.31 | 10.81 | 10.32 | 15.55 | 13.16 | 17.3 | 10.81 | 10.32 | 15.55 | 13.16 | 17.3 | 17.45 | 10.47 | 17.7 | 13.83 | 14.8 | 6.8 | 9.29 | 23.65 | 19.6 |  | 14.38 | 10.81 | 10.32 | 15.53 | 13.16 | 17.3 | 19.49 | 11.78 | 10.81 | 10.32 | 15.53 | 13.16 | 17.3 | 10.81 | 10.32 | 15.53 | 13.16 | 17.3 | 17.45 | 10.47 | 17.7 | 13.83 | 14.8 | 6.78 | 9.29 | 23.65 | 10.81 | 10.31 | 15.55 | 13.16 | 17.3 | 19.49 | 19.6 |  | 11.78 | 14.38 | 10.81 | 10.31 | 15.55 | 13.16 | 17.3 | 10.81 | 10.31 | 15.55 | 13.16 | 17.3 | 10.81 | 10.31 | 15.55 | 13.16 | 17.3 | 17.45 | 10.47 | 17.7 | 13.82 | 14.8 | 6.78 | 9.29 | 23.64 | 10.81 | 10.3 | 15.55 | 13.16 | 17.31 | 19.49 | 19.6 |  | 11.78 | 14.38 | 10.81 | 10.3 | 15.55 | 13.16 | 17.3 | 10.81 | 10.3 | 15.55 | 13.16 | 17.31 | 10.81 | 10.3 |  | 13.16 | 17.31 | 10.81 | 10.3 | 15.55 | 13.16 | 17.31 | 17.39 | 10.47 | 17.7 | 13.82 | 14.8 | 6.81 | 9.31 | 23.64 | 10.79 | 10.32 | 15.55 | 13.16 | 17.31 | 19.49 | 19.58 |  | 11.78 | 14.38 | 10.81 | 10.32 | 15.51 | 13.12 | 17.32 | 10.81 | 10.32 | 15.54 | 13.16 | 17.31 | 10.81 | 10.32 | 15.52 | 13.13 | 17.31 | 19.49 | 10.81 | 10.32 | 15.51 | 13.13 | 17.31 | 17.4 | 10.47 | 17.7 | 13.82 | 14.8 | 6.81 | 9.31 | 23.64 | 10.82 | 10.3 | 15.51 | 13.09 | 17.31 | 19.49 | 19.58 | 11.75 | 14.4 | 10.79 | 10.34 | 15.49 | 13.11 | 17.32 | 10.79 | 10.32 | 15.5 | 13.11 | 17.31 | 10.79 | 10.31 | 15.5 | 13.11 | 17.3 | 10.8 | 10.32 | 15.48 | 13.09 | 17.34 | 10.8 | 10.32 | 15.48 | 13.09 | 17.32 | 10.8 | 10.32 | 15.48 | 13.09 | 17.32 | 17.4 | 10.45 | 17.7 | 13.82 | 14.8 | 6.79 | 9.31 | 23.64 | 10.8 | 10.32 | 15.48 | 13.09 | 17.32 | 19.49 | 19.6 |  | 11.75 | 14.38 | 10.8 | 10.32 | 15.46 | 13.05 | 17.32 | 17.4 | 10.45 | 17.68 | 13.82 | 14.78 | 6.86 | 9.28 | 23.7 | 10.85 | 10.34 | 15.46 | 13.06 | 17.32 | 19.51 | 19.58 |  | 11.78 | 14.72 | 10.83 | 10.32 | 15.46 | 13.05 | 17.32 | 10.83 | 10.34 | 15.46 | 13.06 | 17.32 | 10.83 | 10.34 | 15.46 | 13.05 | 17.32 | 10.83 | 10.34 | 15.46 | 13.05 | 17.32 | 10.83 | 10.34 | 15.46 | 13.05 | 17.32 | 17.4 | 10.46 | 17.68 | 23.65 | 15.46 | 13.05 | 17.32 | 19.5 | 19.58 |  | 14.49 | 10.83 | 10.34 | 15.46 | 13.05 | 17.32 | 13.8 | 14.78 | 6.83 | 9.28 | 10.83 | 10.34 | 15.46 | 13.05 | 17.32 | 11.67 | 10.83 | 10.34 | 15.46 | 13.05 | 17.32 | 10.83 | 10.34 | 15.46 | 13.05 | 17.32 | 10.83 | 10.34 | 15.46 | 13.05 | 17.32 | 17.4 | 10.45 | 17.68 | 13.8 | 14.78 | 6.79 | 9.3 | 23.64 | 10.83 | 10.34 | 15.43 | 13.03 | 17.32 | 19.5 | 19.56 |  | 11.67 | 14.47 | 10.83 | 10.34 | 15.43 | 13.03 | 17.32 | 10.83 | 10.34 | 15.43 | 13.03 | 17.32 | 10.83 | 10.34 | 15.43 | 13.03 | 17.32 | 17.4 | 10.45 | 17.67 | 13.8 | 14.77 | 6.79 | 9.3 | 23.64 | 10.83 | 10.34 | 15.43 | 13.03 | 17.32 | 19.5 | 19.57 |  | 11.67 | 14.48 | 10.83 | 10.34 | 15.43 | 13.03 | 17.32 | 10.81 | 10.31 | 15.42 | 13 | 17.32 | 10.79 | 10.32 | 15.4 | 13 | 17.32 | 10.8 | 10.32 | 15.4 | 13 | 17.32 | 17.4 | 10.45 | 17.67 | 13.8 | 14.77 | 6.79 | 9.3 | 23.61 | 10.8 | 10.32 | 15.4 | 13 | 17.32 | 19.5 | 19.56 |  | 11.42 | 14.48 | 10.8 | 10.32 | 15.4 | 13 | 17.32 | 17.4 | 10.45 | 17.67 | 13.8 | 14.77 | 6.8 | 9.3 | 23.61 | 10.8 | 10.32 | 15.4 | 13 | 17.32 | 19.5 | 19.57 |  | 11.66 | 14.48 | 10.79 | 10.29 | 15.36 | 13.01 | 17.32 | 10.8 | 10.3 | 15.39 | 13 | 17.32 | 10.8 | 10.3 | 15.37 | 13 | 17.32 | 17.4 | 10.45 | 17.67 | 13.84 | 14.79 | 6.8 | 9.25 | 23.61 | 10.85 | 10.27 | 15.36 | 13.01 | 17.32 | 19.5 | 19.57 |  | 11.76 | 14.48 | 10.8 | 10.27 | 15.37 | 13 | 17.36 | 10.8 | 10.27 | 15.36 | 13 | 17.32 | 17.4 | 10.44 | 17.67 | 13.84 | 14.68 | 6.78 | 9.27 | 23.61 | 10.82 | 10.27 | 15.36 | 12.99 | 17.34 | 19.5 | 19.55 |  | 11.69 | 14.46 | 10.82 | 10.27 | 15.36 | 13 | 17.32 | 10.82 | 10.27 | 15.36 | 13 | 17.32 | 10.82 | 10.27 | 15.36 | 13 | 17.32 | 10.83 | 10.28 | 15.35 | 13.02 | 17.33 | 10.83 | 10.27 | 15.35 | 13.02 | 17.33 | 17.4 | 10.44 | 17.67 | 13.79 | 14.69 | 6.78 | 9.27 | 23.61 | 10.83 | 10.27 | 15.35 | 13.02 | 17.33 | 19.49 | 19.56 |  | 11.7 | 14.46 | 10.83 | 10.27 | 15.35 | 13.02 | 17.33 | 10.83 | 10.27 | 15.35 | 13.02 | 17.33 | 10.83 | 10.27 | 15.35 | 13.02 | 17.33 | 10.83 | 10.27 | 15.35 | 13.02 | 17.33 | 17.42 | 10.44 | 17.65 | 13.8 | 14.69 | 6.82 | 9.25 | 23.6 | 10.85 | 10.26 | 15.35 | 13.01 | 17.32 | 19.5 | 19.52 |  | 11.66 | 14.45 | 10.83 | 10.28 | 15.36 | 12.99 | 17.32 | 17.42 | 10.44 | 17.65 | 13.8 | 14.69 | 6.82 | 9.25 | 23.6 | 10.83 | 10.28 | 15.36 | 12.99 | 17.32 | 19.5 | 19.52 |  | 11.69 | 14.45 | 10.83 | 10.28 | 15.36 | 12.99 | 17.32 | 10.83 | 10.28 | 15.36 | 12.99 | 17.32 | 10.83 | 10.28 | 15.36 | 12.99 | 17.32 | 10.83 | 10.28 | 15.36 | 12.99 | 17.32 | 17.4 | 10.46 | 17.65 | 13.8 | 14.67 | 6.82 | 9.25 | 23.62 | 10.83 | 10.28 | 15.33 | 12.95 | 17.32 | 19.5 | 19.54 |  | 11.72 | 14.46 | 10.83 | 10.28 | 15.33 | 12.95 | 17.32 | 10.83 | 10.28 | 15.33 | 12.95 | 17.32 | 10.83 | 10.28 | 15.33 | 12.95 | 17.32 | 13.83 | 14.62 | 10.83 | 10.28 | 15.33 | 12.95 | 17.35 | 19.5 |  | 17.4 | 10.46 | 23.62 | 19.54 | 17.65 | 6.82 | 9.25 | 10.81 | 10.26 | 15.34 | 12.95 | 17.34 |  | 11.7 | 14.45 | 10.81 | 10.26 | 15.34 | 12.95 | 17.35 | 10.81 | 10.26 | 15.34 | 12.95 | 17.35 | 17.4 | 10.44 | 17.63 | 13.83 | 14.65 | 6.82 | 9.26 | 23.6 | 10.8 | 10.26 | 15.34 | 12.95 | 17.35 | 19.5 | 19.52 |  | 11.69 | 14.45 | 10.8 | 10.26 | 15.34 | 12.95 | 17.35 | 10.8 | 10.26 | 15.34 | 12.95 | 17.35 | 10.8 | 10.26 | 15.34 | 12.95 | 17.35 | 10.8 | 10.26 | 15.34 | 12.95 | 17.35 | 17.4 | 10.44 | 17.63 | 13.83 | 14.65 | 6.8 | 9.26 | 23.6 | 10.8 | 10.26 | 15.34 | 12.95 | 17.35 | 19.5 | 19.52 |  | 11.72 | 14.47 | 10.8 | 10.26 | 15.34 | 12.95 | 17.35 | 15.34 | 12.95 | 17.35 | 10.8 | 10.26 | 15.34 | 12.95 | 17.35 | 10.8 | 10.26 | 15.34 | 12.95 | 17.35 | 10.8 | 10.26 | 15.34 | 12.92 | 17.35 | 10.8 | 10.26 | 15.34 | 12.92 | 17.35 | 15.35 | 12.88 | 17.35 | 10.8 | 10.26 | 15.34 | 12.9 | 17.33 | 17.4 | 10.44 | 17.63 | 13.83 | 14.64 | 6.8 | 9.24 | 23.6 | 10.8 | 10.26 | 15.35 | 12.9 | 17.35 | 19.5 | 19.53 | 10.8 | 10.26 | 15.34 | 12.89 | 17.35 | 17.41 | 10.43 | 17.65 | 13.84 | 14.63 | 6.83 | 9.24 | 23.65 | 10.82 | 10.3 | 15.37 | 12.88 | 17.35 | 19.5 | 19.55 |  |  |  | 10.82 | 10.29 | 15.37 | 12.88 | 17.34 | 10.81 | 10.29 | 15.36 | 12.88 | 17.34 | 10.79 | 10.27 | 15.36 | 12.87 | 17.33 | 10.79 | 10.27 | 15.35 | 12.88 | 17.33
Purge Volume (litres) | [3291 empty] | 70 |  | 140 | 165 | 182 | 20 | 98 | 155 | 155 |  | 10 | 125 | 124 | 145 | 135 | [84 empty] | 98.32 |  | 140 | 170.12 | 119.13 |  | 59.56 | 159 | 78.41 | 77.06 | 145 | 155 |  |  | 88 |  |  | 159.75 | [91 empty] | 30 |  | 115 | 156 | 158 |  | 63 | 79 | 97 | 104 | 133 | 136 |  |  | 124 |  |  | 5 | [99 empty] | 12.84 |  | 130 | 140 | 165 |  | 75 | 35.11 | 100 | 115 | 143 | 140 |  |  | 30.22 |  |  | 28.92 | [76 empty] | 43 |  | 128 | 167 | 191 | 44 | 100 | 169 | 116 | 118 | 177 | 160 |  |  | 7 |  | 5 | 10 | [91 empty] | 90 |  | 280 | 163 | 174 | 8 | 93 | 144 | 124 | 120 | 142 | 154 |  |  | 148 |  |  | 10 | [76 empty] | 100 | 105 | 70 | 75 | 100 | 100 |  |  |  | 24 |  | 77 | 50 | 233 |  | 80 | [7 empty] | 33 | [122 empty] | 112 |  | 142 | 182 | 195 | 68 | 127 | 211 | 142 | 96 | 226 | 222 |  |  | 140
Chromium as Cr (Total) (mg/l) | [3302 empty] | 0.001 | 0.001 | 0.001 | 0.001
COD (Settled) | [3302 empty] | 10 | 14 | 16 | 19
pH | [3302 empty] | 7.5 | 7.4 | 7.6 | 7.7

## Skelbrooke Groundwater quality
Variable | Unit | Site | Sample Point | Data Source | Date | Data Point | Graphable Value | Sample Ref | Lab Ref | Sample Type | Comment
Water Level (mAOD) |  | Skelbrooke | SK02 | derived | 1996-11-04 | 25.44 | 25.44 |  |  | No Sample Type
Water Level (mAOD) |  | Skelbrooke | SK04 | derived | 1996-11-04 | 32.7 | 32.7 |  |  | No Sample Type
Water Level (mAOD) |  | Skelbrooke | SK05 | derived | 1996-11-04 | 34.74 | 34.74 |  |  | No Sample Type
Water Level (mAOD) |  | Skelbrooke | SK06 | derived | 1996-11-04 | 33.96 | 33.96 |  |  | No Sample Type
Water Level (mAOD) |  | Skelbrooke | SK08 | derived | 1996-11-04 | 30.76 | 30.76 |  |  | No Sample Type
Water Level (mAOD) |  | Skelbrooke | SK09 | derived | 1996-11-04 | 36.02 | 36.02 |  |  | No Sample Type
Water Level (mAOD) |  | Skelbrooke | SK10 | derived | 1996-11-04 | 35.81 | 35.81 |  |  | No Sample Type
Water Level (mAOD) |  | Skelbrooke | SK02 | derived | 1997-02-03 | 26.94 | 26.94 |  |  | No Sample Type
Water Level (mAOD) |  | Skelbrooke | SK04 | derived | 1997-02-03 | 32.7 | 32.7 |  |  | No Sample Type
Water Level (mAOD) |  | Skelbrooke | SK06 | derived | 1997-02-03 | 36.96 | 36.96 |  |  | No Sample Type
Water Level (mAOD) |  | Skelbrooke | SK07 | derived | 1997-02-03 | 32.26 | 32.26 |  |  | No Sample Type
Water Level (mAOD) |  | Skelbrooke | SK08 | derived | 1997-02-03 | 27.76 | 27.76 |  |  | No Sample Type
Water Level (mAOD) |  | Skelbrooke | SK09 | derived | 1997-02-03 | 36.02 | 36.02 |  |  | No Sample Type
Water Level (mAOD) |  | Skelbrooke | SK10 | derived | 1997-02-03 | 35.81 | 35.81 |  |  | No Sample Type
Ammoniacal Nitrogen (N:mg/l) |  | Skelbrooke | SK02 | derived | 1997-05-15 | 0.4 | 0.4 |  |  | No Sample Type
Ammoniacal Nitrogen (N:mg/l) |  | Skelbrooke | SK04 | derived | 1997-05-15 | 0.3 | 0.3 |  |  | No Sample Type
Ammoniacal Nitrogen (N:mg/l) |  | Skelbrooke | SK06 | derived | 1997-05-15 | 0.4 | 0.4 |  |  | No Sample Type
Ammoniacal Nitrogen (N:mg/l) |  | Skelbrooke | SK07 | derived | 1997-05-15 | 0.5 | 0.5 |  |  | No Sample Type
Ammoniacal Nitrogen (N:mg/l) |  | Skelbrooke | SK08 | derived | 1997-05-15 | 0.4 | 0.4 |  |  | No Sample Type
Ammoniacal Nitrogen (N:mg/l) |  | Skelbrooke | SK09 | derived | 1997-05-15 | 0.5 | 0.5 |  |  | No Sample Type
Ammoniacal Nitrogen (N:mg/l) |  | Skelbrooke | SK10 | derived | 1997-05-15 | 0.4 | 0.4 |  |  | No Sample Type
Ammoniacal Nitrogen (N:mg/l) |  | Skelbrooke | SKSW01 | derived | 1997-05-15 | <0.3 | 0.3 |  |  | No Sample Type
Chloride | mg/l | Skelbrooke | SK02 | derived | 1997-05-15 | 378 | 378 |  |  | No Sample Type
Chloride | mg/l | Skelbrooke | SK04 | derived | 1997-05-15 | 74 | 74 |  |  | No Sample Type
Chloride | mg/l | Skelbrooke | SK06 | derived | 1997-05-15 | 59 | 59 |  |  | No Sample Type
Chloride | mg/l | Skelbrooke | SK07 | derived | 1997-05-15 | 53 | 53 |  |  | No Sample Type
Chloride | mg/l | Skelbrooke | SK08 | derived | 1997-05-15 | 94 | 94 |  |  | No Sample Type
Chloride | mg/l | Skelbrooke | SK09 | derived | 1997-05-15 | 56 | 56 |  |  | No Sample Type
Chloride | mg/l | Skelbrooke | SK10 | derived | 1997-05-15 | 96 | 96 |  |  | No Sample Type
Chloride | mg/l | Skelbrooke | SKSW01 | derived | 1997-05-15 | 106 | 106 |  |  | No Sample Type
BOD | mg/l | Skelbrooke | SK02 | derived | 1997-05-15 | <2 | 2 |  |  | No Sample Type
BOD | mg/l | Skelbrooke | SK04 | derived | 1997-05-15 | <2 | 2 |  |  | No Sample Type
BOD | mg/l | Skelbrooke | SK06 | derived | 1997-05-15 | <2 | 2 |  |  | No Sample Type
BOD | mg/l | Skelbrooke | SK07 | derived | 1997-05-15 | 3 | 3 |  |  | No Sample Type
BOD | mg/l | Skelbrooke | SK08 | derived | 1997-05-15 | <2 | 2 |  |  | No Sample Type
BOD | mg/l | Skelbrooke | SK09 | derived | 1997-05-15 | <2 | 2 |  |  | No Sample Type
BOD | mg/l | Skelbrooke | SK10 | derived | 1997-05-15 | <2 | 2 |  |  | No Sample Type
BOD | mg/l | Skelbrooke | SKSW01 | derived | 1997-05-15 | 7 | 7 |  |  | No Sample Type
COD | mg/l | Skelbrooke | SK02 | derived | 1997-05-15 | 102 | 102 |  |  | No Sample Type
COD | mg/l | Skelbrooke | SK04 | derived | 1997-05-15 | 38 | 38 |  |  | No Sample Type
COD | mg/l | Skelbrooke | SK06 | derived | 1997-05-15 | 23 | 23 |  |  | No Sample Type
COD | mg/l | Skelbrooke | SK07 | derived | 1997-05-15 | 24 | 24 |  |  | No Sample Type
COD | mg/l | Skelbrooke | SK08 | derived | 1997-05-15 | 38 | 38 |  |  | No Sample Type
COD | mg/l | Skelbrooke | SK09 | derived | 1997-05-15 | 38 | 38 |  |  | No Sample Type
COD | mg/l | Skelbrooke | SK10 | derived | 1997-05-15 | 56 | 56 |  |  | No Sample Type
COD | mg/l | Skelbrooke | SKSW01 | derived | 1997-05-15 | 167 | 167 |  |  | No Sample Type
Iron (Diss) (mg/l) |  | Skelbrooke | SK02 | derived | 1997-05-15 | 43 | 43 |  |  | No Sample Type
Iron (Diss) (mg/l) |  | Skelbrooke | SK04 | derived | 1997-05-15 | 7.8 | 7.8 |  |  | No Sample Type
Iron (Diss) (mg/l) |  | Skelbrooke | SK06 | derived | 1997-05-15 | 5.6 | 5.6 |  |  | No Sample Type
Iron (Diss) (mg/l) |  | Skelbrooke | SK07 | derived | 1997-05-15 | 8.8 | 8.8 |  |  | No Sample Type
Iron (Diss) (mg/l) |  | Skelbrooke | SK08 | derived | 1997-05-15 | 2.2 | 2.2 |  |  | No Sample Type
Iron (Diss) (mg/l) |  | Skelbrooke | SK09 | derived | 1997-05-15 | 2.3 | 2.3 |  |  | No Sample Type
Iron (Diss) (mg/l) |  | Skelbrooke | SK10 | derived | 1997-05-15 | 27.7 | 27.7 |  |  | No Sample Type
Iron (Diss) (mg/l) |  | Skelbrooke | SKSW01 | derived | 1997-05-15 | 13.5 | 13.5 |  |  | No Sample Type
Water Level (mAOD) |  | Skelbrooke | SK02 | derived | 1997-05-15 | 25.94 | 25.94 |  |  | No Sample Type
Water Level (mAOD) |  | Skelbrooke | SK04 | derived | 1997-05-15 | 32.7 | 32.7 |  |  | No Sample Type
Water Level (mAOD) |  | Skelbrooke | SK06 | derived | 1997-05-15 | 35.96 | 35.96 |  |  | No Sample Type
Water Level (mAOD) |  | Skelbrooke | SK07 | derived | 1997-05-15 | 34.26 | 34.26 |  |  | No Sample Type
Water Level (mAOD) |  | Skelbrooke | SK08 | derived | 1997-05-15 | 30.76 | 30.76 |  |  | No Sample Type
Water Level (mAOD) |  | Skelbrooke | SK09 | derived | 1997-05-15 | 37.02 | 37.02 |  |  | No Sample Type
Water Level (mAOD) |  | Skelbrooke | SK10 | derived | 1997-05-15 | 35.81 | 35.81 |  |  | No Sample Type
Ammoniacal Nitrogen (N:mg/l) |  | Skelbrooke | SK02 | derived | 1997-08-05 | 0.5 | 0.5 |  |  | No Sample Type
Ammoniacal Nitrogen (N:mg/l) |  | Skelbrooke | SK04 | derived | 1997-08-05 | 0.7 | 0.7 |  |  | No Sample Type
Ammoniacal Nitrogen (N:mg/l) |  | Skelbrooke | SK05 | derived | 1997-08-05 | 0.7 | 0.7 |  |  | No Sample Type
Ammoniacal Nitrogen (N:mg/l) |  | Skelbrooke | SK06 | derived | 1997-08-05 | 1.2 | 1.2 |  |  | No Sample Type
Ammoniacal Nitrogen (N:mg/l) |  | Skelbrooke | SK07 | derived | 1997-08-05 | 2.4 | 2.4 |  |  | No Sample Type
Ammoniacal Nitrogen (N:mg/l) |  | Skelbrooke | SK08 | derived | 1997-08-05 | 0.8 | 0.8 |  |  | No Sample Type
Ammoniacal Nitrogen (N:mg/l) |  | Skelbrooke | SK09 | derived | 1997-08-05 | 1 | 1 |  |  | No Sample Type
Ammoniacal Nitrogen (N:mg/l) |  | Skelbrooke | SK10 | derived | 1997-08-05 | 0.9 | 0.9 |  |  | No Sample Type
Ammoniacal Nitrogen (N:mg/l) |  | Skelbrooke | SKSW01 | derived | 1997-08-05 | 0.5 | 0.5 |  |  | No Sample Type
Chloride | mg/l | Skelbrooke | SK02 | derived | 1997-08-05 | 301 | 301 |  |  | No Sample Type
Chloride | mg/l | Skelbrooke | SK04 | derived | 1997-08-05 | 51 | 51 |  |  | No Sample Type
Chloride | mg/l | Skelbrooke | SK05 | derived | 1997-08-05 | 55 | 55 |  |  | No Sample Type
Chloride | mg/l | Skelbrooke | SK06 | derived | 1997-08-05 | 59 | 59 |  |  | No Sample Type
Chloride | mg/l | Skelbrooke | SK07 | derived | 1997-08-05 | 33 | 33 |  |  | No Sample Type
Chloride | mg/l | Skelbrooke | SK08 | derived | 1997-08-05 | 95 | 95 |  |  | No Sample Type
Chloride | mg/l | Skelbrooke | SK09 | derived | 1997-08-05 | 51 | 51 |  |  | No Sample Type
Chloride | mg/l | Skelbrooke | SK10 | derived | 1997-08-05 | 66 | 66 |  |  | No Sample Type
Chloride | mg/l | Skelbrooke | SKSW01 | derived | 1997-08-05 | 96 | 96 |  |  | No Sample Type
BOD | mg/l | Skelbrooke | SK02 | derived | 1997-08-05 | <2 | 2 |  |  | No Sample Type
BOD | mg/l | Skelbrooke | SK04 | derived | 1997-08-05 | <2 | 2 |  |  | No Sample Type
BOD | mg/l | Skelbrooke | SK05 | derived | 1997-08-05 | <2 | 2 |  |  | No Sample Type
BOD | mg/l | Skelbrooke | SK06 | derived | 1997-08-05 | <2 | 2 |  |  | No Sample Type
BOD | mg/l | Skelbrooke | SK07 | derived | 1997-08-05 | <2 | 2 |  |  | No Sample Type
BOD | mg/l | Skelbrooke | SK08 | derived | 1997-08-05 | <2 | 2 |  |  | No Sample Type
BOD | mg/l | Skelbrooke | SK09 | derived | 1997-08-05 | 6 | 6 |  |  | No Sample Type
BOD | mg/l | Skelbrooke | SK10 | derived | 1997-08-05 | 1 | 1 |  |  | No Sample Type
BOD | mg/l | Skelbrooke | SKSW01 | derived | 1997-08-05 | 3 | 3 |  |  | No Sample Type
COD | mg/l | Skelbrooke | SK02 | derived | 1997-08-05 | <20 | 20 |  |  | No Sample Type
COD | mg/l | Skelbrooke | SK04 | derived | 1997-08-05 | <20 | 20 |  |  | No Sample Type
COD | mg/l | Skelbrooke | SK05 | derived | 1997-08-05 | 20 | 20 |  |  | No Sample Type
COD | mg/l | Skelbrooke | SK06 | derived | 1997-08-05 | <20 | 20 |  |  | No Sample Type
COD | mg/l | Skelbrooke | SK07 | derived | 1997-08-05 | <20 | 20 |  |  | No Sample Type
COD | mg/l | Skelbrooke | SK08 | derived | 1997-08-05 | <20 | 20 |  |  | No Sample Type
COD | mg/l | Skelbrooke | SK09 | derived | 1997-08-05 | 249 | 249 |  |  | No Sample Type
COD | mg/l | Skelbrooke | SK10 | derived | 1997-08-05 | <20 | 20 |  |  | No Sample Type
COD | mg/l | Skelbrooke | SKSW01 | derived | 1997-08-05 | 34 | 34 |  |  | No Sample Type
Iron (Diss) (mg/l) |  | Skelbrooke | SK02 | derived | 1997-08-05 | 3.5 | 3.5 |  |  | No Sample Type
Iron (Diss) (mg/l) |  | Skelbrooke | SK04 | derived | 1997-08-05 | 7.7 | 7.7 |  |  | No Sample Type
Iron (Diss) (mg/l) |  | Skelbrooke | SK05 | derived | 1997-08-05 | 7.5 | 7.5 |  |  | No Sample Type
Iron (Diss) (mg/l) |  | Skelbrooke | SK06 | derived | 1997-08-05 | 6.8 | 6.8 |  |  | No Sample Type
Iron (Diss) (mg/l) |  | Skelbrooke | SK07 | derived | 1997-08-05 | 5.6 | 5.6 |  |  | No Sample Type
Iron (Diss) (mg/l) |  | Skelbrooke | SK08 | derived | 1997-08-05 | 15 | 15 |  |  | No Sample Type
Iron (Diss) (mg/l) |  | Skelbrooke | SK09 | derived | 1997-08-05 | 97.2 | 97.2 |  |  | No Sample Type
Iron (Diss) (mg/l) |  | Skelbrooke | SK10 | derived | 1997-08-05 | 14.7 | 14.7 |  |  | No Sample Type
Iron (Diss) (mg/l) |  | Skelbrooke | SKSW01 | derived | 1997-08-05 | 1.5 | 1.5 |  |  | No Sample Type
Water Level (mAOD) |  | Skelbrooke | SK02 | derived | 1997-08-05 | 25.94 | 25.94 |  |  | No Sample Type
Water Level (mAOD) |  | Skelbrooke | SK04 | derived | 1997-08-05 | 32.7 | 32.7 |  |  | No Sample Type
Water Level (mAOD) |  | Skelbrooke | SK05 | derived | 1997-08-05 | 34.74 | 34.74 |  |  | No Sample Type
Water Level (mAOD) |  | Skelbrooke | SK06 | derived | 1997-08-05 | 35.96 | 35.96 |  |  | No Sample Type
Water Level (mAOD) |  | Skelbrooke | SK07 | derived | 1997-08-05 | 34.26 | 34.26 |  |  | No Sample Type
Water Level (mAOD) |  | Skelbrooke | SK08 | derived | 1997-08-05 | 30.76 | 30.76 |  |  | No Sample Type
Water Level (mAOD) |  | Skelbrooke | SK09 | derived | 1997-08-05 | 37.02 | 37.02 |  |  | No Sample Type
Water Level (mAOD) |  | Skelbrooke | SK10 | derived | 1997-08-05 | 35.81 | 35.81 |  |  | No Sample Type
Water Level (mAOD) |  | Skelbrooke | SK02 | derived | 1997-11-05 | 25.44 | 25.44 |  |  | No Sample Type
Water Level (mAOD) |  | Skelbrooke | SK04 | derived | 1997-11-05 | 32.2 | 32.2 |  |  | No Sample Type
Water Level (mAOD) |  | Skelbrooke | SK05 | derived | 1997-11-05 | 27.74 | 27.74 |  |  | No Sample Type
Water Level (mAOD) |  | Skelbrooke | SK06 | derived | 1997-11-05 | 35.46 | 35.46 |  |  | No Sample Type
Water Level (mAOD) |  | Skelbrooke | SK07 | derived | 1997-11-05 | 35.76 | 35.76 |  |  | No Sample Type
Water Level (mAOD) |  | Skelbrooke | SK08 | derived | 1997-11-05 | 30.76 | 30.76 |  |  | No Sample Type
Water Level (mAOD) |  | Skelbrooke | SK09 | derived | 1997-11-05 | 36.02 | 36.02 |  |  | No Sample Type
Water Level (mAOD) |  | Skelbrooke | SK10 | derived | 1997-11-05 | 36.81 | 36.81 |  |  | No Sample Type
Ammoniacal Nitrogen (N:mg/l) |  | Skelbrooke | SK02 | derived | 1997-11-06 | <0.3 | 0.3 |  |  | No Sample Type
Ammoniacal Nitrogen (N:mg/l) |  | Skelbrooke | SK04 | derived | 1997-11-06 | <0.3 | 0.3 |  |  | No Sample Type
Ammoniacal Nitrogen (N:mg/l) |  | Skelbrooke | SK05 | derived | 1997-11-06 | 0.5 | 0.5 |  |  | No Sample Type
Ammoniacal Nitrogen (N:mg/l) |  | Skelbrooke | SK06 | derived | 1997-11-06 | <0.3 | 0.3 |  |  | No Sample Type
Ammoniacal Nitrogen (N:mg/l) |  | Skelbrooke | SK07 | derived | 1997-11-06 | <0.3 | 0.3 |  |  | No Sample Type
Ammoniacal Nitrogen (N:mg/l) |  | Skelbrooke | SK08 | derived | 1997-11-06 | <0.3 | 0.3 |  |  | No Sample Type
Ammoniacal Nitrogen (N:mg/l) |  | Skelbrooke | SK09 | derived | 1997-11-06 | <0.3 | 0.3 |  |  | No Sample Type
Ammoniacal Nitrogen (N:mg/l) |  | Skelbrooke | SK10 | derived | 1997-11-06 | <0.3 | 0.3 |  |  | No Sample Type
Ammoniacal Nitrogen (N:mg/l) |  | Skelbrooke | SKSW01 | derived | 1997-11-06 | 0.9 | 0.9 |  |  | No Sample Type
Chloride | mg/l | Skelbrooke | SK02 | derived | 1997-11-06 | 189 | 189 |  |  | No Sample Type
Chloride | mg/l | Skelbrooke | SK04 | derived | 1997-11-06 | 67 | 67 |  |  | No Sample Type
Chloride | mg/l | Skelbrooke | SK05 | derived | 1997-11-06 | 37 | 37 |  |  | No Sample Type
Chloride | mg/l | Skelbrooke | SK06 | derived | 1997-11-06 | 61 | 61 |  |  | No Sample Type
Chloride | mg/l | Skelbrooke | SK07 | derived | 1997-11-06 | 54 | 54 |  |  | No Sample Type
Chloride | mg/l | Skelbrooke | SK08 | derived | 1997-11-06 | 97 | 97 |  |  | No Sample Type
Chloride | mg/l | Skelbrooke | SK09 | derived | 1997-11-06 | 60 | 60 |  |  | No Sample Type
Chloride | mg/l | Skelbrooke | SK10 | derived | 1997-11-06 | 55 | 55 |  |  | No Sample Type
Chloride | mg/l | Skelbrooke | SKSW01 | derived | 1997-11-06 | 102 | 102 |  |  | No Sample Type
BOD | mg/l | Skelbrooke | SK02 | derived | 1997-11-06 | 2 | 2 |  |  | No Sample Type
BOD | mg/l | Skelbrooke | SK04 | derived | 1997-11-06 | 2 | 2 |  |  | No Sample Type
BOD | mg/l | Skelbrooke | SK05 | derived | 1997-11-06 | 2 | 2 |  |  | No Sample Type
BOD | mg/l | Skelbrooke | SK06 | derived | 1997-11-06 | 4 | 4 |  |  | No Sample Type
BOD | mg/l | Skelbrooke | SK07 | derived | 1997-11-06 | 2 | 2 |  |  | No Sample Type
BOD | mg/l | Skelbrooke | SK08 | derived | 1997-11-06 | <2 | 2 |  |  | No Sample Type
BOD | mg/l | Skelbrooke | SK09 | derived | 1997-11-06 | 5 | 5 |  |  | No Sample Type
BOD | mg/l | Skelbrooke | SK10 | derived | 1997-11-06 | 4 | 4 |  |  | No Sample Type
BOD | mg/l | Skelbrooke | SKSW01 | derived | 1997-11-06 | 12 | 12 |  |  | No Sample Type
COD | mg/l | Skelbrooke | SK02 | derived | 1997-11-06 | 68 | 68 |  |  | No Sample Type
COD | mg/l | Skelbrooke | SK04 | derived | 1997-11-06 | 51 | 51 |  |  | No Sample Type
COD | mg/l | Skelbrooke | SK05 | derived | 1997-11-06 | 30 | 30 |  |  | No Sample Type
COD | mg/l | Skelbrooke | SK06 | derived | 1997-11-06 | 56 | 56 |  |  | No Sample Type
COD | mg/l | Skelbrooke | SK07 | derived | 1997-11-06 | 41 | 41 |  |  | No Sample Type
COD | mg/l | Skelbrooke | SK08 | derived | 1997-11-06 | 51 | 51 |  |  | No Sample Type
COD | mg/l | Skelbrooke | SK09 | derived | 1997-11-06 | 103 | 103 |  |  | No Sample Type
COD | mg/l | Skelbrooke | SK10 | derived | 1997-11-06 | 38 | 38 |  |  | No Sample Type
COD | mg/l | Skelbrooke | SKSW01 | derived | 1997-11-06 | 75 | 75 |  |  | No Sample Type
Iron (Diss) (mg/l) |  | Skelbrooke | SK02 | derived | 1997-11-06 | 6.7 | 6.7 |  |  | No Sample Type
Iron (Diss) (mg/l) |  | Skelbrooke | SK04 | derived | 1997-11-06 | 13.5 | 13.5 |  |  | No Sample Type
Iron (Diss) (mg/l) |  | Skelbrooke | SK05 | derived | 1997-11-06 | 6.5 | 6.5 |  |  | No Sample Type
Iron (Diss) (mg/l) |  | Skelbrooke | SK06 | derived | 1997-11-06 | 9.9 | 9.9 |  |  | No Sample Type
Iron (Diss) (mg/l) |  | Skelbrooke | SK07 | derived | 1997-11-06 | 7.3 | 7.3 |  |  | No Sample Type
Iron (Diss) (mg/l) |  | Skelbrooke | SK08 | derived | 1997-11-06 | 15.5 | 15.5 |  |  | No Sample Type
Iron (Diss) (mg/l) |  | Skelbrooke | SK09 | derived | 1997-11-06 | 27.5 | 27.5 |  |  | No Sample Type
Iron (Diss) (mg/l) |  | Skelbrooke | SK10 | derived | 1997-11-06 | 0.9 | 0.9 |  |  | No Sample Type
Iron (Diss) (mg/l) |  | Skelbrooke | SKSW01 | derived | 1997-11-06 | 2.2 | 2.2 |  |  | No Sample Type
Ammoniacal Nitrogen (N:mg/l) |  | Skelbrooke | SK01 | derived | 1998-02-27 | 1.5 | 1.5 |  |  | No Sample Type
Ammoniacal Nitrogen (N:mg/l) |  | Skelbrooke | SK04 | derived | 1998-02-27 | 0.9 | 0.9 |  |  | No Sample Type
Ammoniacal Nitrogen (N:mg/l) |  | Skelbrooke | SK05 | derived | 1998-02-27 | 0.7 | 0.7 |  |  | No Sample Type
Ammoniacal Nitrogen (N:mg/l) |  | Skelbrooke | SK06 | derived | 1998-02-27 | 0.7 | 0.7 |  |  | No Sample Type
Ammoniacal Nitrogen (N:mg/l) |  | Skelbrooke | SK07 | derived | 1998-02-27 | 0.6 | 0.6 |  |  | No Sample Type
Ammoniacal Nitrogen (N:mg/l) |  | Skelbrooke | SK08 | derived | 1998-02-27 | 0.6 | 0.6 |  |  | No Sample Type
Ammoniacal Nitrogen (N:mg/l) |  | Skelbrooke | SK09 | derived | 1998-02-27 | 0.7 | 0.7 |  |  | No Sample Type
Ammoniacal Nitrogen (N:mg/l) |  | Skelbrooke | SK10 | derived | 1998-02-27 | 1.2 | 1.2 |  |  | No Sample Type
Ammoniacal Nitrogen (N:mg/l) |  | Skelbrooke | SKSW01 | derived | 1998-02-27 | 11.9 | 11.9 |  |  | No Sample Type
Chloride | mg/l | Skelbrooke | SK01 | derived | 1998-02-27 | 139 | 139 |  |  | No Sample Type
Chloride | mg/l | Skelbrooke | SK04 | derived | 1998-02-27 | 73 | 73 |  |  | No Sample Type
Chloride | mg/l | Skelbrooke | SK05 | derived | 1998-02-27 | 63 | 63 |  |  | No Sample Type
Chloride | mg/l | Skelbrooke | SK06 | derived | 1998-02-27 | 73 | 73 |  |  | No Sample Type
Chloride | mg/l | Skelbrooke | SK07 | derived | 1998-02-27 | 66 | 66 |  |  | No Sample Type
Chloride | mg/l | Skelbrooke | SK08 | derived | 1998-02-27 | 118 | 118 |  |  | No Sample Type
Chloride | mg/l | Skelbrooke | SK09 | derived | 1998-02-27 | 75 | 75 |  |  | No Sample Type
Chloride | mg/l | Skelbrooke | SK10 | derived | 1998-02-27 | 88 | 88 |  |  | No Sample Type
Chloride | mg/l | Skelbrooke | SKSW01 | derived | 1998-02-27 | 126 | 126 |  |  | No Sample Type
BOD | mg/l | Skelbrooke | SK01 | derived | 1998-02-27 | 36 | 36 |  |  | No Sample Type
BOD | mg/l | Skelbrooke | SK04 | derived | 1998-02-27 | <2 | 2 |  |  | No Sample Type
BOD | mg/l | Skelbrooke | SK05 | derived | 1998-02-27 | 3 | 3 |  |  | No Sample Type
BOD | mg/l | Skelbrooke | SK06 | derived | 1998-02-27 | 5 | 5 |  |  | No Sample Type
BOD | mg/l | Skelbrooke | SK07 | derived | 1998-02-27 | <2 | 2 |  |  | No Sample Type
BOD | mg/l | Skelbrooke | SK08 | derived | 1998-02-27 | <2 | 2 |  |  | No Sample Type
BOD | mg/l | Skelbrooke | SK09 | derived | 1998-02-27 | <2 | 2 |  |  | No Sample Type
BOD | mg/l | Skelbrooke | SK10 | derived | 1998-02-27 | 3 | 3 |  |  | No Sample Type
BOD | mg/l | Skelbrooke | SKSW01 | derived | 1998-02-27 | 3 | 3 |  |  | No Sample Type
COD | mg/l | Skelbrooke | SK01 | derived | 1998-02-27 | 363 | 363 |  |  | No Sample Type
COD | mg/l | Skelbrooke | SK04 | derived | 1998-02-27 | <20 | 20 |  |  | No Sample Type
COD | mg/l | Skelbrooke | SK05 | derived | 1998-02-27 | <20 | 20 |  |  | No Sample Type
COD | mg/l | Skelbrooke | SK06 | derived | 1998-02-27 | 105 | 105 |  |  | No Sample Type
COD | mg/l | Skelbrooke | SK07 | derived | 1998-02-27 | 30 | 30 |  |  | No Sample Type
COD | mg/l | Skelbrooke | SK08 | derived | 1998-02-27 | 28 | 28 |  |  | No Sample Type
COD | mg/l | Skelbrooke | SK09 | derived | 1998-02-27 | 43 | 43 |  |  | No Sample Type
COD | mg/l | Skelbrooke | SK10 | derived | 1998-02-27 | 58 | 58 |  |  | No Sample Type
COD | mg/l | Skelbrooke | SKSW01 | derived | 1998-02-27 | 43 | 43 |  |  | No Sample Type
Iron (Diss) (mg/l) |  | Skelbrooke | SK01 | derived | 1998-02-27 | 53.4 | 53.4 |  |  | No Sample Type
Iron (Diss) (mg/l) |  | Skelbrooke | SK04 | derived | 1998-02-27 | 1.1 | 1.1 |  |  | No Sample Type
Iron (Diss) (mg/l) |  | Skelbrooke | SK05 | derived | 1998-02-27 | 3.6 | 3.6 |  |  | No Sample Type
Iron (Diss) (mg/l) |  | Skelbrooke | SK06 | derived | 1998-02-27 | 24.7 | 24.7 |  |  | No Sample Type
Iron (Diss) (mg/l) |  | Skelbrooke | SK07 | derived | 1998-02-27 | 9.5 | 9.5 |  |  | No Sample Type
Iron (Diss) (mg/l) |  | Skelbrooke | SK08 | derived | 1998-02-27 | 11.6 | 11.6 |  |  | No Sample Type
Iron (Diss) (mg/l) |  | Skelbrooke | SK09 | derived | 1998-02-27 | 12.9 | 12.9 |  |  | No Sample Type
Iron (Diss) (mg/l) |  | Skelbrooke | SK10 | derived | 1998-02-27 | 26.8 | 26.8 |  |  | No Sample Type
Iron (Diss) (mg/l) |  | Skelbrooke | SKSW01 | derived | 1998-02-27 | 2.3 | 2.3 |  |  | No Sample Type
Ammoniacal Nitrogen (N:mg/l) |  | Skelbrooke | SK01 | derived | 1998-05-27 | <0.3 | 0.3 |  |  | No Sample Type
Ammoniacal Nitrogen (N:mg/l) |  | Skelbrooke | SK02 | derived | 1998-05-27 | <0.3 | 0.3 |  |  | No Sample Type
Ammoniacal Nitrogen (N:mg/l) |  | Skelbrooke | SK04 | derived | 1998-05-27 | <0.3 | 0.3 |  |  | No Sample Type
Ammoniacal Nitrogen (N:mg/l) |  | Skelbrooke | SK05 | derived | 1998-05-27 | <0.3 | 0.3 |  |  | No Sample Type
Ammoniacal Nitrogen (N:mg/l) |  | Skelbrooke | SK06 | derived | 1998-05-27 | <0.3 | 0.3 |  |  | No Sample Type
Ammoniacal Nitrogen (N:mg/l) |  | Skelbrooke | SK07 | derived | 1998-05-27 | <0.3 | 0.3 |  |  | No Sample Type
Ammoniacal Nitrogen (N:mg/l) |  | Skelbrooke | SK08 | derived | 1998-05-27 | <0.3 | 0.3 |  |  | No Sample Type
Ammoniacal Nitrogen (N:mg/l) |  | Skelbrooke | SK09 | derived | 1998-05-27 | 0.9 | 0.9 |  |  | No Sample Type
Ammoniacal Nitrogen (N:mg/l) |  | Skelbrooke | SK10 | derived | 1998-05-27 | 0.5 | 0.5 |  |  | No Sample Type
Ammoniacal Nitrogen (N:mg/l) |  | Skelbrooke | SKSW01 | derived | 1998-05-27 | 0.4 | 0.4 |  |  | No Sample Type
Chloride | mg/l | Skelbrooke | SK01 | derived | 1998-05-27 | 116 | 116 |  |  | No Sample Type
Chloride | mg/l | Skelbrooke | SK02 | derived | 1998-05-27 | 250 | 250 |  |  | No Sample Type
Chloride | mg/l | Skelbrooke | SK04 | derived | 1998-05-27 | 76 | 76 |  |  | No Sample Type
Chloride | mg/l | Skelbrooke | SK05 | derived | 1998-05-27 | 53 | 53 |  |  | No Sample Type
Chloride | mg/l | Skelbrooke | SK06 | derived | 1998-05-27 | 69 | 69 |  |  | No Sample Type
Chloride | mg/l | Skelbrooke | SK07 | derived | 1998-05-27 | 59 | 59 |  |  | No Sample Type
Chloride | mg/l | Skelbrooke | SK08 | derived | 1998-05-27 | 115 | 115 |  |  | No Sample Type
Chloride | mg/l | Skelbrooke | SK09 | derived | 1998-05-27 | 57 | 57 |  |  | No Sample Type
Chloride | mg/l | Skelbrooke | SK10 | derived | 1998-05-27 | 75 | 75 |  |  | No Sample Type
Chloride | mg/l | Skelbrooke | SKSW01 | derived | 1998-05-27 | 102 | 102 |  |  | No Sample Type
BOD | mg/l | Skelbrooke | SK01 | derived | 1998-05-27 | 19 | 19 |  |  | No Sample Type
BOD | mg/l | Skelbrooke | SK02 | derived | 1998-05-27 | 3 | 3 |  |  | No Sample Type
BOD | mg/l | Skelbrooke | SK04 | derived | 1998-05-27 | <2 | 2 |  |  | No Sample Type
BOD | mg/l | Skelbrooke | SK05 | derived | 1998-05-27 | <2 | 2 |  |  | No Sample Type
BOD | mg/l | Skelbrooke | SK06 | derived | 1998-05-27 | 3 | 3 |  |  | No Sample Type
BOD | mg/l | Skelbrooke | SK07 | derived | 1998-05-27 | <2 | 2 |  |  | No Sample Type
BOD | mg/l | Skelbrooke | SK08 | derived | 1998-05-27 | <2 | 2 |  |  | No Sample Type
BOD | mg/l | Skelbrooke | SK09 | derived | 1998-05-27 | 18 | 18 |  |  | No Sample Type
BOD | mg/l | Skelbrooke | SK10 | derived | 1998-05-27 | 3 | 3 |  |  | No Sample Type
BOD | mg/l | Skelbrooke | SKSW01 | derived | 1998-05-27 | <2 | 2 |  |  | No Sample Type
COD | mg/l | Skelbrooke | SK01 | derived | 1998-05-27 | 501 | 501 |  |  | No Sample Type
COD | mg/l | Skelbrooke | SK02 | derived | 1998-05-27 | 65 | 65 |  |  | No Sample Type
COD | mg/l | Skelbrooke | SK04 | derived | 1998-05-27 | 30 | 30 |  |  | No Sample Type
COD | mg/l | Skelbrooke | SK05 | derived | 1998-05-27 | 24 | 24 |  |  | No Sample Type
COD | mg/l | Skelbrooke | SK06 | derived | 1998-05-27 | 33 | 33 |  |  | No Sample Type
COD | mg/l | Skelbrooke | SK07 | derived | 1998-05-27 | 35 | 35 |  |  | No Sample Type
COD | mg/l | Skelbrooke | SK08 | derived | 1998-05-27 | <20 | 20 |  |  | No Sample Type
COD | mg/l | Skelbrooke | SK09 | derived | 1998-05-27 | 431 | 431 |  |  | No Sample Type
COD | mg/l | Skelbrooke | SK10 | derived | 1998-05-27 | 113 | 113 |  |  | No Sample Type
COD | mg/l | Skelbrooke | SKSW01 | derived | 1998-05-27 | 33 | 33 |  |  | No Sample Type
Iron (Diss) (mg/l) |  | Skelbrooke | SK01 | derived | 1998-05-27 | 29.3 | 29.3 |  |  | No Sample Type
Iron (Diss) (mg/l) |  | Skelbrooke | SK02 | derived | 1998-05-27 | 9.3 | 9.3 |  |  | No Sample Type
Iron (Diss) (mg/l) |  | Skelbrooke | SK04 | derived | 1998-05-27 | 6.6 | 6.6 |  |  | No Sample Type
Iron (Diss) (mg/l) |  | Skelbrooke | SK05 | derived | 1998-05-27 | 6 | 6 |  |  | No Sample Type
Iron (Diss) (mg/l) |  | Skelbrooke | SK06 | derived | 1998-05-27 | 5.1 | 5.1 |  |  | No Sample Type
Iron (Diss) (mg/l) |  | Skelbrooke | SK07 | derived | 1998-05-27 | 7.7 | 7.7 |  |  | No Sample Type
Iron (Diss) (mg/l) |  | Skelbrooke | SK08 | derived | 1998-05-27 | <0.6 | 0.6 |  |  | No Sample Type
Iron (Diss) (mg/l) |  | Skelbrooke | SK09 | derived | 1998-05-27 | 94.2 | 94.2 |  |  | No Sample Type
Iron (Diss) (mg/l) |  | Skelbrooke | SK10 | derived | 1998-05-27 | 29.6 | 29.6 |  |  | No Sample Type
Iron (Diss) (mg/l) |  | Skelbrooke | SKSW01 | derived | 1998-05-27 | <0.6 | 0.6 |  |  | No Sample Type
Water Level (mAOD) |  | Skelbrooke | SK02 | derived | 1998-05-27 | 24.44 | 24.44 |  |  | No Sample Type
Water Level (mAOD) |  | Skelbrooke | SK04 | derived | 1998-05-27 | 32.2 | 32.2 |  |  | No Sample Type
Water Level (mAOD) |  | Skelbrooke | SK05 | derived | 1998-05-27 | 33.74 | 33.74 |  |  | No Sample Type
Water Level (mAOD) |  | Skelbrooke | SK06 | derived | 1998-05-27 | 36.46 | 36.46 |  |  | No Sample Type
Water Level (mAOD) |  | Skelbrooke | SK07 | derived | 1998-05-27 | 36.76 | 36.76 |  |  | No Sample Type
Water Level (mAOD) |  | Skelbrooke | SK08 | derived | 1998-05-27 | 35.26 | 35.26 |  |  | No Sample Type
Water Level (mAOD) |  | Skelbrooke | SK09 | derived | 1998-05-27 | 37.02 | 37.02 |  |  | No Sample Type
Water Level (mAOD) |  | Skelbrooke | SK10 | derived | 1998-05-27 | 36.31 | 36.31 |  |  | No Sample Type
Ammoniacal Nitrogen (N:mg/l) |  | Skelbrooke | SK01 | derived | 1998-08-26 | 0.4 | 0.4 |  |  | No Sample Type
Ammoniacal Nitrogen (N:mg/l) |  | Skelbrooke | SK02 | derived | 1998-08-26 | 0.6 | 0.6 |  |  | No Sample Type
Ammoniacal Nitrogen (N:mg/l) |  | Skelbrooke | SK04 | derived | 1998-08-26 | 0.4 | 0.4 |  |  | No Sample Type
Ammoniacal Nitrogen (N:mg/l) |  | Skelbrooke | SK05 | derived | 1998-08-26 | <0.3 | 0.3 |  |  | No Sample Type
Ammoniacal Nitrogen (N:mg/l) |  | Skelbrooke | SK06 | derived | 1998-08-26 | <0.3 | 0.3 |  |  | No Sample Type
Ammoniacal Nitrogen (N:mg/l) |  | Skelbrooke | SK07 | derived | 1998-08-26 | 0.4 | 0.4 |  |  | No Sample Type
Ammoniacal Nitrogen (N:mg/l) |  | Skelbrooke | SK08 | derived | 1998-08-26 | <0.3 | 0.3 |  |  | No Sample Type
Ammoniacal Nitrogen (N:mg/l) |  | Skelbrooke | SK09 | derived | 1998-08-26 | <0.3 | 0.3 |  |  | No Sample Type
Ammoniacal Nitrogen (N:mg/l) |  | Skelbrooke | SK10 | derived | 1998-08-26 | 0.3 | 0.3 |  |  | No Sample Type
Ammoniacal Nitrogen (N:mg/l) |  | Skelbrooke | SKSW01 | derived | 1998-08-26 | 10.5 | 10.5 |  |  | No Sample Type
Chloride | mg/l | Skelbrooke | SK01 | derived | 1998-08-26 | 109 | 109 |  |  | No Sample Type
Chloride | mg/l | Skelbrooke | SK02 | derived | 1998-08-26 | 197 | 197 |  |  | No Sample Type
Chloride | mg/l | Skelbrooke | SK04 | derived | 1998-08-26 | 76 | 76 |  |  | No Sample Type
Chloride | mg/l | Skelbrooke | SK05 | derived | 1998-08-26 | 55 | 55 |  |  | No Sample Type
Chloride | mg/l | Skelbrooke | SK06 | derived | 1998-08-26 | 106 | 106 |  |  | No Sample Type
Chloride | mg/l | Skelbrooke | SK07 | derived | 1998-08-26 | 64 | 64 |  |  | No Sample Type
Chloride | mg/l | Skelbrooke | SK08 | derived | 1998-08-26 | 137 | 137 |  |  | No Sample Type
Chloride | mg/l | Skelbrooke | SK09 | derived | 1998-08-26 | 65 | 65 |  |  | No Sample Type
Chloride | mg/l | Skelbrooke | SK10 | derived | 1998-08-26 | 123 | 123 |  |  | No Sample Type
Chloride | mg/l | Skelbrooke | SKSW01 | derived | 1998-08-26 | 380 | 380 |  |  | No Sample Type
BOD | mg/l | Skelbrooke | SK01 | derived | 1998-08-26 | 3 | 3 |  |  | No Sample Type
BOD | mg/l | Skelbrooke | SK02 | derived | 1998-08-26 | 11 | 11 |  |  | No Sample Type
BOD | mg/l | Skelbrooke | SK04 | derived | 1998-08-26 | <2 | 2 |  |  | No Sample Type
BOD | mg/l | Skelbrooke | SK05 | derived | 1998-08-26 | 2 | 2 |  |  | No Sample Type
BOD | mg/l | Skelbrooke | SK06 | derived | 1998-08-26 | 2 | 2 |  |  | No Sample Type
BOD | mg/l | Skelbrooke | SK07 | derived | 1998-08-26 | <2 | 2 |  |  | No Sample Type
BOD | mg/l | Skelbrooke | SK08 | derived | 1998-08-26 | <2 | 2 |  |  | No Sample Type
BOD | mg/l | Skelbrooke | SK09 | derived | 1998-08-26 | <2 | 2 |  |  | No Sample Type
BOD | mg/l | Skelbrooke | SK10 | derived | 1998-08-26 | <2 | 2 |  |  | No Sample Type
BOD | mg/l | Skelbrooke | SKSW01 | derived | 1998-08-26 | 7 | 7 |  |  | No Sample Type
COD | mg/l | Skelbrooke | SK01 | derived | 1998-08-26 | 271 | 271 |  |  | No Sample Type
COD | mg/l | Skelbrooke | SK02 | derived | 1998-08-26 | 349 | 349 |  |  | No Sample Type
COD | mg/l | Skelbrooke | SK04 | derived | 1998-08-26 | 26 | 26 |  |  | No Sample Type
COD | mg/l | Skelbrooke | SK05 | derived | 1998-08-26 | 34 | 34 |  |  | No Sample Type
COD | mg/l | Skelbrooke | SK06 | derived | 1998-08-26 | 68 | 68 |  |  | No Sample Type
COD | mg/l | Skelbrooke | SK07 | derived | 1998-08-26 | 40 | 40 |  |  | No Sample Type
COD | mg/l | Skelbrooke | SK08 | derived | 1998-08-26 | 29 | 29 |  |  | No Sample Type
COD | mg/l | Skelbrooke | SK09 | derived | 1998-08-26 | 48 | 48 |  |  | No Sample Type
COD | mg/l | Skelbrooke | SK10 | derived | 1998-08-26 | 56 | 56 |  |  | No Sample Type
COD | mg/l | Skelbrooke | SKSW01 | derived | 1998-08-26 | 117 | 117 |  |  | No Sample Type
Iron (Diss) (mg/l) |  | Skelbrooke | SK01 | derived | 1998-08-26 | 32.6 | 32.6 |  |  | No Sample Type
Iron (Diss) (mg/l) |  | Skelbrooke | SK02 | derived | 1998-08-26 | 64.2 | 64.2 |  |  | No Sample Type
Iron (Diss) (mg/l) |  | Skelbrooke | SK04 | derived | 1998-08-26 | 6.3 | 6.3 |  |  | No Sample Type
Iron (Diss) (mg/l) |  | Skelbrooke | SK05 | derived | 1998-08-26 | 6.8 | 6.8 |  |  | No Sample Type
Iron (Diss) (mg/l) |  | Skelbrooke | SK06 | derived | 1998-08-26 | 12.5 | 12.5 |  |  | No Sample Type
Iron (Diss) (mg/l) |  | Skelbrooke | SK07 | derived | 1998-08-26 | 12 | 12 |  |  | No Sample Type
Iron (Diss) (mg/l) |  | Skelbrooke | SK08 | derived | 1998-08-26 | 27.5 | 27.5 |  |  | No Sample Type
Iron (Diss) (mg/l) |  | Skelbrooke | SK09 | derived | 1998-08-26 | 19.5 | 19.5 |  |  | No Sample Type
Iron (Diss) (mg/l) |  | Skelbrooke | SK10 | derived | 1998-08-26 | 5.8 | 5.8 |  |  | No Sample Type
Iron (Diss) (mg/l) |  | Skelbrooke | SKSW01 | derived | 1998-08-26 | <0.6 | 0.6 |  |  | No Sample Type
Water Level (mAOD) |  | Skelbrooke | SK04 | derived | 1998-08-26 | 34.7 | 34.7 |  |  | No Sample Type
Water Level (mAOD) |  | Skelbrooke | SK05 | derived | 1998-08-26 | 35.74 | 35.74 |  |  | No Sample Type
Water Level (mAOD) |  | Skelbrooke | SK06 | derived | 1998-08-26 | 35.46 | 35.46 |  |  | No Sample Type
Water Level (mAOD) |  | Skelbrooke | SK07 | derived | 1998-08-26 | 36.26 | 36.26 |  |  | No Sample Type
Water Level (mAOD) |  | Skelbrooke | SK08 | derived | 1998-08-26 | 35.76 | 35.76 |  |  | No Sample Type
Water Level (mAOD) |  | Skelbrooke | SK09 | derived | 1998-08-26 | 37.02 | 37.02 |  |  | No Sample Type
Water Level (mAOD) |  | Skelbrooke | SK10 | derived | 1998-08-26 | 36.81 | 36.81 |  |  | No Sample Type
Ammoniacal Nitrogen (N:mg/l) |  | Skelbrooke | SK01 | derived | 1998-11-26 | 0.9 | 0.9 |  |  | No Sample Type
Ammoniacal Nitrogen (N:mg/l) |  | Skelbrooke | SK04 | derived | 1998-11-26 | 1 | 1 |  |  | No Sample Type
Ammoniacal Nitrogen (N:mg/l) |  | Skelbrooke | SK05 | derived | 1998-11-26 | 0.8 | 0.8 |  |  | No Sample Type
Ammoniacal Nitrogen (N:mg/l) |  | Skelbrooke | SK06 | derived | 1998-11-26 | 0.8 | 0.8 |  |  | No Sample Type
Ammoniacal Nitrogen (N:mg/l) |  | Skelbrooke | SK07 | derived | 1998-11-26 | 0.6 | 0.6 |  |  | No Sample Type
Ammoniacal Nitrogen (N:mg/l) |  | Skelbrooke | SK08 | derived | 1998-11-26 | 1.2 | 1.2 |  |  | No Sample Type
Ammoniacal Nitrogen (N:mg/l) |  | Skelbrooke | SK09 | derived | 1998-11-26 | 0.7 | 0.7 |  |  | No Sample Type
Ammoniacal Nitrogen (N:mg/l) |  | Skelbrooke | SK10 | derived | 1998-11-26 | 0.5 | 0.5 |  |  | No Sample Type
Ammoniacal Nitrogen (N:mg/l) |  | Skelbrooke | SKSW01 | derived | 1998-11-26 | 2.9 | 2.9 |  |  | No Sample Type
Chloride | mg/l | Skelbrooke | SK01 | derived | 1998-11-26 | 99 | 99 |  |  | No Sample Type
Chloride | mg/l | Skelbrooke | SK04 | derived | 1998-11-26 | 76 | 76 |  |  | No Sample Type
Chloride | mg/l | Skelbrooke | SK05 | derived | 1998-11-26 | 68 | 68 |  |  | No Sample Type
Chloride | mg/l | Skelbrooke | SK06 | derived | 1998-11-26 | 219 | 219 |  |  | No Sample Type
Chloride | mg/l | Skelbrooke | SK07 | derived | 1998-11-26 | 87 | 87 |  |  | No Sample Type
Chloride | mg/l | Skelbrooke | SK08 | derived | 1998-11-26 | 160 | 160 |  |  | No Sample Type
Chloride | mg/l | Skelbrooke | SK09 | derived | 1998-11-26 | 101 | 101 |  |  | No Sample Type
Chloride | mg/l | Skelbrooke | SK10 | derived | 1998-11-26 | 92 | 92 |  |  | No Sample Type
Chloride | mg/l | Skelbrooke | SKSW01 | derived | 1998-11-26 | 109 | 109 |  |  | No Sample Type
BOD | mg/l | Skelbrooke | SK01 | derived | 1998-11-26 | 4 | 4 |  |  | No Sample Type
BOD | mg/l | Skelbrooke | SK04 | derived | 1998-11-26 | <2 | 2 |  |  | No Sample Type
BOD | mg/l | Skelbrooke | SK05 | derived | 1998-11-26 | <2 | 2 |  |  | No Sample Type
BOD | mg/l | Skelbrooke | SK06 | derived | 1998-11-26 | 4 | 4 |  |  | No Sample Type
BOD | mg/l | Skelbrooke | SK07 | derived | 1998-11-26 | <2 | 2 |  |  | No Sample Type
BOD | mg/l | Skelbrooke | SK08 | derived | 1998-11-26 | <2 | 2 |  |  | No Sample Type
BOD | mg/l | Skelbrooke | SK09 | derived | 1998-11-26 | 2 | 2 |  |  | No Sample Type
BOD | mg/l | Skelbrooke | SK10 | derived | 1998-11-26 | 7 | 7 |  |  | No Sample Type
BOD | mg/l | Skelbrooke | SKSW01 | derived | 1998-11-26 | 2 | 2 |  |  | No Sample Type
COD | mg/l | Skelbrooke | SK01 | derived | 1998-11-26 | 128 | 128 |  |  | No Sample Type
COD | mg/l | Skelbrooke | SK04 | derived | 1998-11-26 | 27 | 27 |  |  | No Sample Type
COD | mg/l | Skelbrooke | SK05 | derived | 1998-11-26 | 27 | 27 |  |  | No Sample Type
COD | mg/l | Skelbrooke | SK06 | derived | 1998-11-26 | 78 | 78 |  |  | No Sample Type
COD | mg/l | Skelbrooke | SK07 | derived | 1998-11-26 | 38 | 38 |  |  | No Sample Type
COD | mg/l | Skelbrooke | SK08 | derived | 1998-11-26 | 21 | 21 |  |  | No Sample Type
COD | mg/l | Skelbrooke | SK09 | derived | 1998-11-26 | 55 | 55 |  |  | No Sample Type
COD | mg/l | Skelbrooke | SK10 | derived | 1998-11-26 | 87 | 87 |  |  | No Sample Type
COD | mg/l | Skelbrooke | SKSW01 | derived | 1998-11-26 | 38 | 38 |  |  | No Sample Type
Iron (Diss) (mg/l) |  | Skelbrooke | SK01 | derived | 1998-11-26 | 26.7 | 26.7 |  |  | No Sample Type
Iron (Diss) (mg/l) |  | Skelbrooke | SK04 | derived | 1998-11-26 | 11.5 | 11.5 |  |  | No Sample Type
Iron (Diss) (mg/l) |  | Skelbrooke | SK05 | derived | 1998-11-26 | 10.8 | 10.8 |  |  | No Sample Type
Iron (Diss) (mg/l) |  | Skelbrooke | SK06 | derived | 1998-11-26 | 11.7 | 11.7 |  |  | No Sample Type
Iron (Diss) (mg/l) |  | Skelbrooke | SK07 | derived | 1998-11-26 | 17.7 | 17.7 |  |  | No Sample Type
Iron (Diss) (mg/l) |  | Skelbrooke | SK08 | derived | 1998-11-26 | 6.7 | 6.7 |  |  | No Sample Type
Iron (Diss) (mg/l) |  | Skelbrooke | SK09 | derived | 1998-11-26 | 14.4 | 14.4 |  |  | No Sample Type
Iron (Diss) (mg/l) |  | Skelbrooke | SK10 | derived | 1998-11-26 | 18.9 | 18.9 |  |  | No Sample Type
Iron (Diss) (mg/l) |  | Skelbrooke | SKSW01 | derived | 1998-11-26 | <0.6 | 0.6 |  |  | No Sample Type
Water Level (mAOD) |  | Skelbrooke | SK04 | derived | 1999-02-13 | 34.7 | 34.7 |  |  | No Sample Type
Water Level (mAOD) |  | Skelbrooke | SK05 | derived | 1999-02-13 | 35.24 | 35.24 |  |  | No Sample Type
Water Level (mAOD) |  | Skelbrooke | SK06 | derived | 1999-02-13 | 35.96 | 35.96 |  |  | No Sample Type
Water Level (mAOD) |  | Skelbrooke | SK07 | derived | 1999-02-13 | 36.26 | 36.26 |  |  | No Sample Type
Water Level (mAOD) |  | Skelbrooke | SK08 | derived | 1999-02-13 | 35.26 | 35.26 |  |  | No Sample Type
Water Level (mAOD) |  | Skelbrooke | SK09 | derived | 1999-02-13 | 37.02 | 37.02 |  |  | No Sample Type
Water Level (mAOD) |  | Skelbrooke | SK10 | derived | 1999-02-13 | 36.81 | 36.81 |  |  | No Sample Type
Ammoniacal Nitrogen (N:mg/l) |  | Skelbrooke | SK04 | derived | 1999-02-17 | 0.9 | 0.9 |  |  | No Sample Type
Ammoniacal Nitrogen (N:mg/l) |  | Skelbrooke | SK05 | derived | 1999-02-17 | 0.9 | 0.9 |  |  | No Sample Type
Ammoniacal Nitrogen (N:mg/l) |  | Skelbrooke | SK06 | derived | 1999-02-17 | 0.9 | 0.9 |  |  | No Sample Type
Ammoniacal Nitrogen (N:mg/l) |  | Skelbrooke | SK07 | derived | 1999-02-17 | 0.9 | 0.9 |  |  | No Sample Type
Ammoniacal Nitrogen (N:mg/l) |  | Skelbrooke | SK09 | derived | 1999-02-17 | 0.7 | 0.7 |  |  | No Sample Type
Ammoniacal Nitrogen (N:mg/l) |  | Skelbrooke | SK10 | derived | 1999-02-17 | 0.8 | 0.8 |  |  | No Sample Type
Ammoniacal Nitrogen (N:mg/l) |  | Skelbrooke | SKSW01 | derived | 1999-02-17 | 1.4 | 1.4 |  |  | No Sample Type
Chloride | mg/l | Skelbrooke | SK04 | derived | 1999-02-17 | 65 | 65 |  |  | No Sample Type
Chloride | mg/l | Skelbrooke | SK05 | derived | 1999-02-17 | 58 | 58 |  |  | No Sample Type
Chloride | mg/l | Skelbrooke | SK06 | derived | 1999-02-17 | 104 | 104 |  |  | No Sample Type
Chloride | mg/l | Skelbrooke | SK07 | derived | 1999-02-17 | 85 | 85 |  |  | No Sample Type
Chloride | mg/l | Skelbrooke | SK09 | derived | 1999-02-17 | 88 | 88 |  |  | No Sample Type
Chloride | mg/l | Skelbrooke | SK10 | derived | 1999-02-17 | 83 | 83 |  |  | No Sample Type
Chloride | mg/l | Skelbrooke | SKSW01 | derived | 1999-02-17 | 98 | 98 |  |  | No Sample Type
BOD | mg/l | Skelbrooke | SK04 | derived | 1999-02-17 | <2 | 2 |  |  | No Sample Type
BOD | mg/l | Skelbrooke | SK05 | derived | 1999-02-17 | <2 | 2 |  |  | No Sample Type
BOD | mg/l | Skelbrooke | SK06 | derived | 1999-02-17 | <2 | 2 |  |  | No Sample Type
BOD | mg/l | Skelbrooke | SK07 | derived | 1999-02-17 | <2 | 2 |  |  | No Sample Type
BOD | mg/l | Skelbrooke | SK09 | derived | 1999-02-17 | 6 | 6 |  |  | No Sample Type
BOD | mg/l | Skelbrooke | SK10 | derived | 1999-02-17 | <2 | 2 |  |  | No Sample Type
BOD | mg/l | Skelbrooke | SKSW01 | derived | 1999-02-17 | <2 | 2 |  |  | No Sample Type
COD | mg/l | Skelbrooke | SK04 | derived | 1999-02-17 | 21 | 21 |  |  | No Sample Type
COD | mg/l | Skelbrooke | SK05 | derived | 1999-02-17 | 22 | 22 |  |  | No Sample Type
COD | mg/l | Skelbrooke | SK06 | derived | 1999-02-17 | 66 | 66 |  |  | No Sample Type
COD | mg/l | Skelbrooke | SK07 | derived | 1999-02-17 | 26 | 26 |  |  | No Sample Type
COD | mg/l | Skelbrooke | SK09 | derived | 1999-02-17 | 29 | 29 |  |  | No Sample Type
COD | mg/l | Skelbrooke | SK10 | derived | 1999-02-17 | 50 | 50 |  |  | No Sample Type
COD | mg/l | Skelbrooke | SKSW01 | derived | 1999-02-17 | 38 | 38 |  |  | No Sample Type
Iron (Diss) (mg/l) |  | Skelbrooke | SK04 | derived | 1999-02-17 | 6 | 6 |  |  | No Sample Type
Iron (Diss) (mg/l) |  | Skelbrooke | SK05 | derived | 1999-02-17 | 6.3 | 6.3 |  |  | No Sample Type
Iron (Diss) (mg/l) |  | Skelbrooke | SK06 | derived | 1999-02-17 | 8.4 | 8.4 |  |  | No Sample Type
Iron (Diss) (mg/l) |  | Skelbrooke | SK07 | derived | 1999-02-17 | 5.1 | 5.1 |  |  | No Sample Type
Iron (Diss) (mg/l) |  | Skelbrooke | SK09 | derived | 1999-02-17 | 3.9 | 3.9 |  |  | No Sample Type
Iron (Diss) (mg/l) |  | Skelbrooke | SK10 | derived | 1999-02-17 | 1 | 1 |  |  | No Sample Type
Iron (Diss) (mg/l) |  | Skelbrooke | SKSW01 | derived | 1999-02-17 | 0.6 | 0.6 |  |  | No Sample Type
Ammoniacal Nitrogen (N:mg/l) |  | Skelbrooke | SK01 | derived | 1999-05-07 | 1.4 | 1.4 |  |  | No Sample Type
Ammoniacal Nitrogen (N:mg/l) |  | Skelbrooke | SK04 | derived | 1999-05-07 | 0.6 | 0.6 |  |  | No Sample Type
Ammoniacal Nitrogen (N:mg/l) |  | Skelbrooke | SK05 | derived | 1999-05-07 | 0.6 | 0.6 |  |  | No Sample Type
Ammoniacal Nitrogen (N:mg/l) |  | Skelbrooke | SK06 | derived | 1999-05-07 | 0.6 | 0.6 |  |  | No Sample Type
Ammoniacal Nitrogen (N:mg/l) |  | Skelbrooke | SK07 | derived | 1999-05-07 | 0.4 | 0.4 |  |  | No Sample Type
Ammoniacal Nitrogen (N:mg/l) |  | Skelbrooke | SK09 | derived | 1999-05-07 | 0.7 | 0.7 |  |  | No Sample Type
Ammoniacal Nitrogen (N:mg/l) |  | Skelbrooke | SK10 | derived | 1999-05-07 | 0.6 | 0.6 |  |  | No Sample Type
Ammoniacal Nitrogen (N:mg/l) |  | Skelbrooke | SKSW01 | derived | 1999-05-07 | 2.5 | 2.5 |  |  | No Sample Type
Chloride | mg/l | Skelbrooke | SK01 | derived | 1999-05-07 | 104 | 104 |  |  | No Sample Type
Chloride | mg/l | Skelbrooke | SK04 | derived | 1999-05-07 | 68 | 68 |  |  | No Sample Type
Chloride | mg/l | Skelbrooke | SK05 | derived | 1999-05-07 | 54 | 54 |  |  | No Sample Type
Chloride | mg/l | Skelbrooke | SK06 | derived | 1999-05-07 | 56 | 56 |  |  | No Sample Type
Chloride | mg/l | Skelbrooke | SK07 | derived | 1999-05-07 | 44 | 44 |  |  | No Sample Type
Chloride | mg/l | Skelbrooke | SK09 | derived | 1999-05-07 | 58 | 58 |  |  | No Sample Type
Chloride | mg/l | Skelbrooke | SK10 | derived | 1999-05-07 | 75 | 75 |  |  | No Sample Type
Chloride | mg/l | Skelbrooke | SKSW01 | derived | 1999-05-07 | 101 | 101 |  |  | No Sample Type
BOD | mg/l | Skelbrooke | SK01 | derived | 1999-05-07 | 8 | 8 |  |  | No Sample Type
BOD | mg/l | Skelbrooke | SK04 | derived | 1999-05-07 | <2 | 2 |  |  | No Sample Type
BOD | mg/l | Skelbrooke | SK05 | derived | 1999-05-07 | <2 | 2 |  |  | No Sample Type
BOD | mg/l | Skelbrooke | SK06 | derived | 1999-05-07 | 2 | 2 |  |  | No Sample Type
BOD | mg/l | Skelbrooke | SK07 | derived | 1999-05-07 | <2 | 2 |  |  | No Sample Type
BOD | mg/l | Skelbrooke | SK09 | derived | 1999-05-07 | <2 | 2 |  |  | No Sample Type
BOD | mg/l | Skelbrooke | SK10 | derived | 1999-05-07 | <2 | 2 |  |  | No Sample Type
BOD | mg/l | Skelbrooke | SKSW01 | derived | 1999-05-07 | 2 | 2 |  |  | No Sample Type
COD | mg/l | Skelbrooke | SK01 | derived | 1999-05-07 | 202 | 202 |  |  | No Sample Type
COD | mg/l | Skelbrooke | SK04 | derived | 1999-05-07 | 110 | 110 |  |  | No Sample Type
COD | mg/l | Skelbrooke | SK05 | derived | 1999-05-07 | 82 | 82 |  |  | No Sample Type
COD | mg/l | Skelbrooke | SK06 | derived | 1999-05-07 | 23 | 23 |  |  | No Sample Type
COD | mg/l | Skelbrooke | SK07 | derived | 1999-05-07 | <20 | 20 |  |  | No Sample Type
COD | mg/l | Skelbrooke | SK09 | derived | 1999-05-07 | 27 | 27 |  |  | No Sample Type
COD | mg/l | Skelbrooke | SK10 | derived | 1999-05-07 | 34 | 34 |  |  | No Sample Type
COD | mg/l | Skelbrooke | SKSW01 | derived | 1999-05-07 | 50 | 50 |  |  | No Sample Type
Iron (Diss) (mg/l) |  | Skelbrooke | SK01 | derived | 1999-05-07 | 10.6 | 10.6 |  |  | No Sample Type
Iron (Diss) (mg/l) |  | Skelbrooke | SK04 | derived | 1999-05-07 | 1.5 | 1.5 |  |  | No Sample Type
Iron (Diss) (mg/l) |  | Skelbrooke | SK05 | derived | 1999-05-07 | 2.8 | 2.8 |  |  | No Sample Type
Iron (Diss) (mg/l) |  | Skelbrooke | SK06 | derived | 1999-05-07 | 9.1 | 9.1 |  |  | No Sample Type
Iron (Diss) (mg/l) |  | Skelbrooke | SK07 | derived | 1999-05-07 | 3.1 | 3.1 |  |  | No Sample Type
Iron (Diss) (mg/l) |  | Skelbrooke | SK09 | derived | 1999-05-07 | 10.3 | 10.3 |  |  | No Sample Type
Iron (Diss) (mg/l) |  | Skelbrooke | SK10 | derived | 1999-05-07 | 5.6 | 5.6 |  |  | No Sample Type
Iron (Diss) (mg/l) |  | Skelbrooke | SKSW01 | derived | 1999-05-07 | <0.6 | 0.6 |  |  | No Sample Type
Water Level (mAOD) |  | Skelbrooke | SK04 | derived | 1999-05-07 | 34.7 | 34.7 |  |  | No Sample Type
Water Level (mAOD) |  | Skelbrooke | SK05 | derived | 1999-05-07 | 35.24 | 35.24 |  |  | No Sample Type
Water Level (mAOD) |  | Skelbrooke | SK06 | derived | 1999-05-07 | 35.96 | 35.96 |  |  | No Sample Type
Water Level (mAOD) |  | Skelbrooke | SK07 | derived | 1999-05-07 | 36.26 | 36.26 |  |  | No Sample Type
Water Level (mAOD) |  | Skelbrooke | SK09 | derived | 1999-05-07 | 36.52 | 36.52 |  |  | No Sample Type
Water Level (mAOD) |  | Skelbrooke | SK10 | derived | 1999-05-07 | 36.81 | 36.81 |  |  | No Sample Type
Ammoniacal Nitrogen (N:mg/l) |  | Skelbrooke | SK01 | derived | 1999-08-24 | 3.1 | 3.1 |  |  | No Sample Type
Ammoniacal Nitrogen (N:mg/l) |  | Skelbrooke | SK04 | derived | 1999-08-24 | 1 | 1 |  |  | No Sample Type
Ammoniacal Nitrogen (N:mg/l) |  | Skelbrooke | SK05 | derived | 1999-08-24 | 0.7 | 0.7 |  |  | No Sample Type
Ammoniacal Nitrogen (N:mg/l) |  | Skelbrooke | SK06 | derived | 1999-08-24 | 0.7 | 0.7 |  |  | No Sample Type
Ammoniacal Nitrogen (N:mg/l) |  | Skelbrooke | SK07 | derived | 1999-08-24 | 0.7 | 0.7 |  |  | No Sample Type
Ammoniacal Nitrogen (N:mg/l) |  | Skelbrooke | SK09 | derived | 1999-08-24 | 1 | 1 |  |  | No Sample Type
Ammoniacal Nitrogen (N:mg/l) |  | Skelbrooke | SK10 | derived | 1999-08-24 | 0.5 | 0.5 |  |  | No Sample Type
Ammoniacal Nitrogen (N:mg/l) |  | Skelbrooke | SKSW01 | derived | 1999-08-24 | 0.5 | 0.5 |  |  | No Sample Type
Chloride | mg/l | Skelbrooke | SK01 | derived | 1999-08-24 | 100 | 100 |  |  | No Sample Type
Chloride | mg/l | Skelbrooke | SK04 | derived | 1999-08-24 | 69 | 69 |  |  | No Sample Type
Chloride | mg/l | Skelbrooke | SK05 | derived | 1999-08-24 | 77 | 77 |  |  | No Sample Type
Chloride | mg/l | Skelbrooke | SK06 | derived | 1999-08-24 | 61 | 61 |  |  | No Sample Type
Chloride | mg/l | Skelbrooke | SK07 | derived | 1999-08-24 | 61 | 61 |  |  | No Sample Type
Chloride | mg/l | Skelbrooke | SK09 | derived | 1999-08-24 | 81 | 81 |  |  | No Sample Type
Chloride | mg/l | Skelbrooke | SK10 | derived | 1999-08-24 | 106 | 106 |  |  | No Sample Type
Chloride | mg/l | Skelbrooke | SKSW01 | derived | 1999-08-24 | 138 | 138 |  |  | No Sample Type
BOD | mg/l | Skelbrooke | SK01 | derived | 1999-08-24 | 38 | 38 |  |  | No Sample Type
BOD | mg/l | Skelbrooke | SK04 | derived | 1999-08-24 | <2 | 2 |  |  | No Sample Type
BOD | mg/l | Skelbrooke | SK05 | derived | 1999-08-24 | <2 | 2 |  |  | No Sample Type
BOD | mg/l | Skelbrooke | SK06 | derived | 1999-08-24 | <2 | 2 |  |  | No Sample Type
BOD | mg/l | Skelbrooke | SK07 | derived | 1999-08-24 | <2 | 2 |  |  | No Sample Type
BOD | mg/l | Skelbrooke | SK09 | derived | 1999-08-24 | <2 | 2 |  |  | No Sample Type
BOD | mg/l | Skelbrooke | SK10 | derived | 1999-08-24 | <2 | 2 |  |  | No Sample Type
BOD | mg/l | Skelbrooke | SKSW01 | derived | 1999-08-24 | <2 | 2 |  |  | No Sample Type
COD | mg/l | Skelbrooke | SK01 | derived | 1999-08-24 | 371 | 371 |  |  | No Sample Type
COD | mg/l | Skelbrooke | SK04 | derived | 1999-08-24 | <20 | 20 |  |  | No Sample Type
COD | mg/l | Skelbrooke | SK05 | derived | 1999-08-24 | 28 | 28 |  |  | No Sample Type
COD | mg/l | Skelbrooke | SK06 | derived | 1999-08-24 | 35 | 35 |  |  | No Sample Type
COD | mg/l | Skelbrooke | SK07 | derived | 1999-08-24 | 30 | 30 |  |  | No Sample Type
COD | mg/l | Skelbrooke | SK09 | derived | 1999-08-24 | 54 | 54 |  |  | No Sample Type
COD | mg/l | Skelbrooke | SK10 | derived | 1999-08-24 | 57 | 57 |  |  | No Sample Type
COD | mg/l | Skelbrooke | SKSW01 | derived | 1999-08-24 | 52 | 52 |  |  | No Sample Type
Iron (mg/l) |  | Skelbrooke | SK01 | derived | 1999-08-24 | 29.2 | 29.2 |  |  | No Sample Type
Iron (mg/l) |  | Skelbrooke | SK04 | derived | 1999-08-24 | 0.7 | 0.7 |  |  | No Sample Type
Iron (mg/l) |  | Skelbrooke | SK05 | derived | 1999-08-24 | 1.9 | 1.9 |  |  | No Sample Type
Iron (mg/l) |  | Skelbrooke | SK06 | derived | 1999-08-24 | 3.6 | 3.6 |  |  | No Sample Type
Iron (mg/l) |  | Skelbrooke | SK07 | derived | 1999-08-24 | 9.5 | 9.5 |  |  | No Sample Type
Iron (mg/l) |  | Skelbrooke | SK09 | derived | 1999-08-24 | 11.2 | 11.2 |  |  | No Sample Type
Iron (mg/l) |  | Skelbrooke | SK10 | derived | 1999-08-24 | <0.6 | 0.6 |  |  | No Sample Type
Iron (mg/l) |  | Skelbrooke | SKSW01 | derived | 1999-08-24 | <0.6 | 0.6 |  |  | No Sample Type
Water Level (mAOD) |  | Skelbrooke | SK04 | derived | 1999-08-24 | 32.12 | 32.12 |  |  | No Sample Type
Water Level (mAOD) |  | Skelbrooke | SK05 | derived | 1999-08-24 | 34 | 34 |  |  | No Sample Type
Water Level (mAOD) |  | Skelbrooke | SK06 | derived | 1999-08-24 | 35.93 | 35.93 |  |  | No Sample Type
Water Level (mAOD) |  | Skelbrooke | SK07 | derived | 1999-08-24 | 36.37 | 36.37 |  |  | No Sample Type
Water Level (mAOD) |  | Skelbrooke | SK09 | derived | 1999-08-24 | 36.96 | 36.96 |  |  | No Sample Type
Water Level (mAOD) |  | Skelbrooke | SK10 | derived | 1999-08-24 | 37.26 | 37.26 |  |  | No Sample Type
pH (Lab) |  | Skelbrooke | SK04 | derived | 1999-11-25 | 7.5 | 7.5 |  |  | No Sample Type
pH (Lab) |  | Skelbrooke | SK05 | derived | 1999-11-25 | 7.6 | 7.6 |  |  | No Sample Type
pH (Lab) |  | Skelbrooke | SK06 | derived | 1999-11-25 | 7.7 | 7.7 |  |  | No Sample Type
pH (Lab) |  | Skelbrooke | SK07 | derived | 1999-11-25 | 7.7 | 7.7 |  |  | No Sample Type
pH (Lab) |  | Skelbrooke | SK09 | derived | 1999-11-25 | 7.6 | 7.6 |  |  | No Sample Type
pH (Lab) |  | Skelbrooke | SK10 | derived | 1999-11-25 | 7.4 | 7.4 |  |  | No Sample Type
Water Level (mAOD) |  | Skelbrooke | SK04 | derived | 1999-11-25 | 31.98 | 31.98 |  |  | No Sample Type
Water Level (mAOD) |  | Skelbrooke | SK05 | derived | 1999-11-25 | 33.95 | 33.95 |  |  | No Sample Type
Water Level (mAOD) |  | Skelbrooke | SK06 | derived | 1999-11-25 | 35.79 | 35.79 |  |  | No Sample Type
Water Level (mAOD) |  | Skelbrooke | SK07 | derived | 1999-11-25 | 36.27 | 36.27 |  |  | No Sample Type
Water Level (mAOD) |  | Skelbrooke | SK09 | derived | 1999-11-25 | 36.86 | 36.86 |  |  | No Sample Type
Water Level (mAOD) |  | Skelbrooke | SK10 | derived | 1999-11-25 | 37.2 | 37.2 |  |  | No Sample Type
Ammoniacal Nitrogen (N:mg/l) |  | Skelbrooke | SK05 | derived | 1999-11-26 | 1.1 | 1.1 |  |  | No Sample Type
Ammoniacal Nitrogen (N:mg/l) |  | Skelbrooke | SK06 | derived | 1999-11-26 | 2.7 | 2.7 |  |  | No Sample Type
Ammoniacal Nitrogen (N:mg/l) |  | Skelbrooke | SK07 | derived | 1999-11-26 | 0.6 | 0.6 |  |  | No Sample Type
Ammoniacal Nitrogen (N:mg/l) |  | Skelbrooke | SK09 | derived | 1999-11-26 | 0.7 | 0.7 |  |  | No Sample Type
Ammoniacal Nitrogen (N:mg/l) |  | Skelbrooke | SK10 | derived | 1999-11-26 | 0.5 | 0.5 |  |  | No Sample Type
Ammoniacal Nitrogen (N:mg/l) |  | Skelbrooke | SKSW01 | derived | 1999-11-26 | 0.3 | 0.3 |  |  | No Sample Type
Chloride | mg/l | Skelbrooke | SK05 | derived | 1999-11-26 | 68 | 68 |  |  | No Sample Type
Chloride | mg/l | Skelbrooke | SK06 | derived | 1999-11-26 | 65 | 65 |  |  | No Sample Type
Chloride | mg/l | Skelbrooke | SK07 | derived | 1999-11-26 | 54 | 54 |  |  | No Sample Type
Chloride | mg/l | Skelbrooke | SK09 | derived | 1999-11-26 | 82 | 82 |  |  | No Sample Type
Chloride | mg/l | Skelbrooke | SK10 | derived | 1999-11-26 | 112 | 112 |  |  | No Sample Type
Chloride | mg/l | Skelbrooke | SKSW01 | derived | 1999-11-26 | 8 | 8 |  |  | No Sample Type
BOD | mg/l | Skelbrooke | SK05 | derived | 1999-11-26 | 5 | 5 |  |  | No Sample Type
BOD | mg/l | Skelbrooke | SK06 | derived | 1999-11-26 | 7 | 7 |  |  | No Sample Type
BOD | mg/l | Skelbrooke | SK07 | derived | 1999-11-26 | <2 | 2 |  |  | No Sample Type
BOD | mg/l | Skelbrooke | SK09 | derived | 1999-11-26 | 4 | 4 |  |  | No Sample Type
BOD | mg/l | Skelbrooke | SK10 | derived | 1999-11-26 | <2 | 2 |  |  | No Sample Type
BOD | mg/l | Skelbrooke | SKSW01 | derived | 1999-11-26 | 7 | 7 |  |  | No Sample Type
COD | mg/l | Skelbrooke | SK05 | derived | 1999-11-26 | 29 | 29 |  |  | No Sample Type
COD | mg/l | Skelbrooke | SK06 | derived | 1999-11-26 | 54 | 54 |  |  | No Sample Type
COD | mg/l | Skelbrooke | SK07 | derived | 1999-11-26 | 27 | 27 |  |  | No Sample Type
COD | mg/l | Skelbrooke | SK09 | derived | 1999-11-26 | 26 | 26 |  |  | No Sample Type
COD | mg/l | Skelbrooke | SK10 | derived | 1999-11-26 | 42 | 42 |  |  | No Sample Type
COD | mg/l | Skelbrooke | SKSW01 | derived | 1999-11-26 | 43 | 43 |  |  | No Sample Type
Iron (mg/l) |  | Skelbrooke | SK05 | derived | 1999-11-26 | 2.7 | 2.7 |  |  | No Sample Type
Iron (mg/l) |  | Skelbrooke | SK06 | derived | 1999-11-26 | 10.2 | 10.2 |  |  | No Sample Type
Iron (mg/l) |  | Skelbrooke | SK07 | derived | 1999-11-26 | 6.7 | 6.7 |  |  | No Sample Type
Iron (mg/l) |  | Skelbrooke | SK09 | derived | 1999-11-26 | 9.5 | 9.5 |  |  | No Sample Type
Iron (mg/l) |  | Skelbrooke | SK10 | derived | 1999-11-26 | 4.9 | 4.9 |  |  | No Sample Type
Iron (mg/l) |  | Skelbrooke | SKSW01 | derived | 1999-11-26 | 0.7 | 0.7 |  |  | No Sample Type
Ammoniacal Nitrogen (N:mg/l) |  | Skelbrooke | SK04 | derived | 2000-02-15 | <0.3 | 0.3 |  |  | No Sample Type
Ammoniacal Nitrogen (N:mg/l) |  | Skelbrooke | SK05 | derived | 2000-02-15 | <0.3 | 0.3 |  |  | No Sample Type
Ammoniacal Nitrogen (N:mg/l) |  | Skelbrooke | SK06 | derived | 2000-02-15 | <0.3 | 0.3 |  |  | No Sample Type
Ammoniacal Nitrogen (N:mg/l) |  | Skelbrooke | SK07 | derived | 2000-02-15 | <0.3 | 0.3 |  |  | No Sample Type
Ammoniacal Nitrogen (N:mg/l) |  | Skelbrooke | SK09 | derived | 2000-02-15 | <0.3 | 0.3 |  |  | No Sample Type
Ammoniacal Nitrogen (N:mg/l) |  | Skelbrooke | SK10 | derived | 2000-02-15 | <0.3 | 0.3 |  |  | No Sample Type
Ammoniacal Nitrogen (N:mg/l) |  | Skelbrooke | SKSW01 | derived | 2000-02-15 | 0.5 | 0.5 |  |  | No Sample Type
Chloride | mg/l | Skelbrooke | SK04 | derived | 2000-02-15 | 60 | 60 |  |  | No Sample Type
Chloride | mg/l | Skelbrooke | SK05 | derived | 2000-02-15 | 58 | 58 |  |  | No Sample Type
Chloride | mg/l | Skelbrooke | SK06 | derived | 2000-02-15 | 53 | 53 |  |  | No Sample Type
Chloride | mg/l | Skelbrooke | SK07 | derived | 2000-02-15 | 47 | 47 |  |  | No Sample Type
Chloride | mg/l | Skelbrooke | SK09 | derived | 2000-02-15 | 69 | 69 |  |  | No Sample Type
Chloride | mg/l | Skelbrooke | SK10 | derived | 2000-02-15 | 81 | 81 |  |  | No Sample Type
Chloride | mg/l | Skelbrooke | SKSW01 | derived | 2000-02-15 | 90 | 90 |  |  | No Sample Type
BOD | mg/l | Skelbrooke | SK04 | derived | 2000-02-15 | <2 | 2 |  |  | No Sample Type
BOD | mg/l | Skelbrooke | SK05 | derived | 2000-02-15 | <2 | 2 |  |  | No Sample Type
BOD | mg/l | Skelbrooke | SK06 | derived | 2000-02-15 | 2 | 2 |  |  | No Sample Type
BOD | mg/l | Skelbrooke | SK07 | derived | 2000-02-15 | <2 | 2 |  |  | No Sample Type
BOD | mg/l | Skelbrooke | SK09 | derived | 2000-02-15 | <2 | 2 |  |  | No Sample Type
BOD | mg/l | Skelbrooke | SK10 | derived | 2000-02-15 | <2 | 2 |  |  | No Sample Type
BOD | mg/l | Skelbrooke | SKSW01 | derived | 2000-02-15 | <2 | 2 |  |  | No Sample Type
COD | mg/l | Skelbrooke | SK04 | derived | 2000-02-15 | <20 | 20 |  |  | No Sample Type
COD | mg/l | Skelbrooke | SK05 | derived | 2000-02-15 | <20 | 20 |  |  | No Sample Type
COD | mg/l | Skelbrooke | SK06 | derived | 2000-02-15 | 76 | 76 |  |  | No Sample Type
COD | mg/l | Skelbrooke | SK07 | derived | 2000-02-15 | 28 | 28 |  |  | No Sample Type
COD | mg/l | Skelbrooke | SK09 | derived | 2000-02-15 | 35 | 35 |  |  | No Sample Type
COD | mg/l | Skelbrooke | SK10 | derived | 2000-02-15 | 38 | 38 |  |  | No Sample Type
COD | mg/l | Skelbrooke | SKSW01 | derived | 2000-02-15 | 32 | 32 |  |  | No Sample Type
Iron (mg/l) |  | Skelbrooke | SK04 | derived | 2000-02-15 | 1.2 | 1.2 |  |  | No Sample Type
Iron (mg/l) |  | Skelbrooke | SK05 | derived | 2000-02-15 | 1.4 | 1.4 |  |  | No Sample Type
Iron (mg/l) |  | Skelbrooke | SK06 | derived | 2000-02-15 | 2.2 | 2.2 |  |  | No Sample Type
Iron (mg/l) |  | Skelbrooke | SK07 | derived | 2000-02-15 | 1.6 | 1.6 |  |  | No Sample Type
Iron (mg/l) |  | Skelbrooke | SK09 | derived | 2000-02-15 | 4.9 | 4.9 |  |  | No Sample Type
Iron (mg/l) |  | Skelbrooke | SK10 | derived | 2000-02-15 | 1.1 | 1.1 |  |  | No Sample Type
Iron (mg/l) |  | Skelbrooke | SKSW01 | derived | 2000-02-15 | <0.6 | 0.6 |  |  | No Sample Type
Water Level (mAOD) |  | Skelbrooke | SK04 | derived | 2000-02-15 | 32.75 | 32.75 |  |  | No Sample Type
Water Level (mAOD) |  | Skelbrooke | SK05 | derived | 2000-02-15 | 34.14 | 34.14 |  |  | No Sample Type
Water Level (mAOD) |  | Skelbrooke | SK06 | derived | 2000-02-15 | 36.38 | 36.38 |  |  | No Sample Type
Water Level (mAOD) |  | Skelbrooke | SK07 | derived | 2000-02-15 | 37.28 | 37.28 |  |  | No Sample Type
Water Level (mAOD) |  | Skelbrooke | SK09 | derived | 2000-02-15 | 37.36 | 37.36 |  |  | No Sample Type
Water Level (mAOD) |  | Skelbrooke | SK10 | derived | 2000-02-15 | 37.6 | 37.6 |  |  | No Sample Type
Ammoniacal Nitrogen (N:mg/l) |  | Skelbrooke | SK04 | derived | 2000-05-25 | 0.3 | 0.3 |  |  | No Sample Type
Ammoniacal Nitrogen (N:mg/l) |  | Skelbrooke | SK05 | derived | 2000-05-25 | <0.3 | 0.3 |  |  | No Sample Type
Ammoniacal Nitrogen (N:mg/l) |  | Skelbrooke | SK06 | derived | 2000-05-25 | <0.3 | 0.3 |  |  | No Sample Type
Ammoniacal Nitrogen (N:mg/l) |  | Skelbrooke | SK07 | derived | 2000-05-25 | <0.3 | 0.3 |  |  | No Sample Type
Ammoniacal Nitrogen (N:mg/l) |  | Skelbrooke | SK09 | derived | 2000-05-25 | <0.3 | 0.3 |  |  | No Sample Type
Ammoniacal Nitrogen (N:mg/l) |  | Skelbrooke | SK10 | derived | 2000-05-25 | <0.3 | 0.3 |  |  | No Sample Type
Ammoniacal Nitrogen (N:mg/l) |  | Skelbrooke | SKSW01 | derived | 2000-05-25 | <0.3 | 0.3 |  |  | No Sample Type
Chloride | mg/l | Skelbrooke | SK04 | derived | 2000-05-25 | 67 | 67 |  |  | No Sample Type
Chloride | mg/l | Skelbrooke | SK05 | derived | 2000-05-25 | 63 | 63 |  |  | No Sample Type
Chloride | mg/l | Skelbrooke | SK06 | derived | 2000-05-25 | 43 | 43 |  |  | No Sample Type
Chloride | mg/l | Skelbrooke | SK07 | derived | 2000-05-25 | 40 | 40 |  |  | No Sample Type
Chloride | mg/l | Skelbrooke | SK09 | derived | 2000-05-25 | 58 | 58 |  |  | No Sample Type
Chloride | mg/l | Skelbrooke | SK10 | derived | 2000-05-25 | 69 | 69 |  |  | No Sample Type
Chloride | mg/l | Skelbrooke | SKSW01 | derived | 2000-05-25 | 64 | 64 |  |  | No Sample Type
BOD | mg/l | Skelbrooke | SK04 | derived | 2000-05-25 | <2 | 2 |  |  | No Sample Type
BOD | mg/l | Skelbrooke | SK05 | derived | 2000-05-25 | <2 | 2 |  |  | No Sample Type
BOD | mg/l | Skelbrooke | SK06 | derived | 2000-05-25 | 6 | 6 |  |  | No Sample Type
BOD | mg/l | Skelbrooke | SK07 | derived | 2000-05-25 | <2 | 2 |  |  | No Sample Type
BOD | mg/l | Skelbrooke | SK09 | derived | 2000-05-25 | <2 | 2 |  |  | No Sample Type
BOD | mg/l | Skelbrooke | SK10 | derived | 2000-05-25 | <2 | 2 |  |  | No Sample Type
BOD | mg/l | Skelbrooke | SKSW01 | derived | 2000-05-25 | <2 | 2 |  |  | No Sample Type
COD | mg/l | Skelbrooke | SK04 | derived | 2000-05-25 | 29 | 29 |  |  | No Sample Type
COD | mg/l | Skelbrooke | SK05 | derived | 2000-05-25 | 109 | 109 |  |  | No Sample Type
COD | mg/l | Skelbrooke | SK06 | derived | 2000-05-25 | 333 | 333 |  |  | No Sample Type
COD | mg/l | Skelbrooke | SK07 | derived | 2000-05-25 | 53 | 53 |  |  | No Sample Type
COD | mg/l | Skelbrooke | SK09 | derived | 2000-05-25 | 114 | 114 |  |  | No Sample Type
COD | mg/l | Skelbrooke | SK10 | derived | 2000-05-25 | 29 | 29 |  |  | No Sample Type
COD | mg/l | Skelbrooke | SKSW01 | derived | 2000-05-25 | 23 | 23 |  |  | No Sample Type
Iron (mg/l) |  | Skelbrooke | SK04 | derived | 2000-05-25 | 1.3 | 1.3 |  |  | No Sample Type
Iron (mg/l) |  | Skelbrooke | SK05 | derived | 2000-05-25 | 7.3 | 7.3 |  |  | No Sample Type
Iron (mg/l) |  | Skelbrooke | SK06 | derived | 2000-05-25 | 34.2 | 34.2 |  |  | No Sample Type
Iron (mg/l) |  | Skelbrooke | SK07 | derived | 2000-05-25 | 4.3 | 4.3 |  |  | No Sample Type
Iron (mg/l) |  | Skelbrooke | SK09 | derived | 2000-05-25 | 9.1 | 9.1 |  |  | No Sample Type
Iron (mg/l) |  | Skelbrooke | SK10 | derived | 2000-05-25 | 5.5 | 5.5 |  |  | No Sample Type
Iron (mg/l) |  | Skelbrooke | SKSW01 | derived | 2000-05-25 | <0.6 | 0.6 |  |  | No Sample Type
Water Level (mAOD) |  | Skelbrooke | SK04 | derived | 2000-05-25 | 33.26 | 33.26 |  |  | No Sample Type
Water Level (mAOD) |  | Skelbrooke | SK05 | derived | 2000-05-25 | 34.33 | 34.33 |  |  | No Sample Type
Water Level (mAOD) |  | Skelbrooke | SK06 | derived | 2000-05-25 | 36.82 | 36.82 |  |  | No Sample Type
Water Level (mAOD) |  | Skelbrooke | SK07 | derived | 2000-05-25 | 37.33 | 37.33 |  |  | No Sample Type
Water Level (mAOD) |  | Skelbrooke | SK09 | derived | 2000-05-25 | 37.48 | 37.48 |  |  | No Sample Type
Water Level (mAOD) |  | Skelbrooke | SK10 | derived | 2000-05-25 | 37.8 | 37.8 |  |  | No Sample Type
Ammoniacal Nitrogen (N:mg/l) |  | Skelbrooke | SK04 | Hanson | 2000-08-25 | 0.9 | 0.9 |  |  | No Sample Type
Ammoniacal Nitrogen (N:mg/l) |  | Skelbrooke | SK05 | Hanson | 2000-08-25 | <0.3 | 0.3 |  |  | No Sample Type
Ammoniacal Nitrogen (N:mg/l) |  | Skelbrooke | SK06 | Hanson | 2000-08-25 | 0.3 | 0.3 |  |  | No Sample Type
Ammoniacal Nitrogen (N:mg/l) |  | Skelbrooke | SK07 | Hanson | 2000-08-25 | <0.3 | 0.3 |  |  | No Sample Type
Ammoniacal Nitrogen (N:mg/l) |  | Skelbrooke | SK09 | Hanson | 2000-08-25 | 1.2 | 1.2 |  |  | No Sample Type
Ammoniacal Nitrogen (N:mg/l) |  | Skelbrooke | SK10 | Hanson | 2000-08-25 | <0.3 | 0.3 |  |  | No Sample Type
Ammoniacal Nitrogen (N:mg/l) |  | Skelbrooke | SKSW01 | Hanson | 2000-08-25 | 3.7 | 3.7 |  |  | No Sample Type
Chloride | mg/l | Skelbrooke | SK04 | Hanson | 2000-08-25 | 72 | 72 |  |  | No Sample Type
Chloride | mg/l | Skelbrooke | SK05 | Hanson | 2000-08-25 | 62 | 62 |  |  | No Sample Type
Chloride | mg/l | Skelbrooke | SK06 | Hanson | 2000-08-25 | 49 | 49 |  |  | No Sample Type
Chloride | mg/l | Skelbrooke | SK07 | Hanson | 2000-08-25 | <2 | 2 |  |  | No Sample Type
Chloride | mg/l | Skelbrooke | SK09 | Hanson | 2000-08-25 | 56 | 56 |  |  | No Sample Type
Chloride | mg/l | Skelbrooke | SK10 | Hanson | 2000-08-25 | 99 | 99 |  |  | No Sample Type
Chloride | mg/l | Skelbrooke | SKSW01 | Hanson | 2000-08-25 | 135 | 135 |  |  | No Sample Type
BOD | mg/l | Skelbrooke | SK04 | Hanson | 2000-08-25 | 7 | 7 |  |  | No Sample Type
BOD | mg/l | Skelbrooke | SK05 | Hanson | 2000-08-25 | <2 | 2 |  |  | No Sample Type
BOD | mg/l | Skelbrooke | SK06 | Hanson | 2000-08-25 | <2 | 2 |  |  | No Sample Type
BOD | mg/l | Skelbrooke | SK07 | Hanson | 2000-08-25 | 2 | 2 |  |  | No Sample Type
BOD | mg/l | Skelbrooke | SK09 | Hanson | 2000-08-25 | <2 | 2 |  |  | No Sample Type
BOD | mg/l | Skelbrooke | SK10 | Hanson | 2000-08-25 | <2 | 2 |  |  | No Sample Type
BOD | mg/l | Skelbrooke | SKSW01 | Hanson | 2000-08-25 | <2 | 2 |  |  | No Sample Type
COD | mg/l | Skelbrooke | SK04 | Hanson | 2000-08-25 | 39 | 39 |  |  | No Sample Type
COD | mg/l | Skelbrooke | SK05 | Hanson | 2000-08-25 | 44 | 44 |  |  | No Sample Type
COD | mg/l | Skelbrooke | SK06 | Hanson | 2000-08-25 | 65 | 65 |  |  | No Sample Type
COD | mg/l | Skelbrooke | SK07 | Hanson | 2000-08-25 | 32 | 32 |  |  | No Sample Type
COD | mg/l | Skelbrooke | SK09 | Hanson | 2000-08-25 | 34 | 34 |  |  | No Sample Type
COD | mg/l | Skelbrooke | SK10 | Hanson | 2000-08-25 | 42 | 42 |  |  | No Sample Type
COD | mg/l | Skelbrooke | SKSW01 | Hanson | 2000-08-25 | 35 | 35 |  |  | No Sample Type
Iron (mg/l) |  | Skelbrooke | SK04 | Hanson | 2000-08-25 | 1.7 | 1.7 |  |  | No Sample Type
Iron (mg/l) |  | Skelbrooke | SK05 | Hanson | 2000-08-25 | 2.4 | 2.4 |  |  | No Sample Type
Iron (mg/l) |  | Skelbrooke | SK06 | Hanson | 2000-08-25 | 3.9 | 3.9 |  |  | No Sample Type
Iron (mg/l) |  | Skelbrooke | SK07 | Hanson | 2000-08-25 | 2 | 2 |  |  | No Sample Type
Iron (mg/l) |  | Skelbrooke | SK09 | Hanson | 2000-08-25 | 1.9 | 1.9 |  |  | No Sample Type
Iron (mg/l) |  | Skelbrooke | SK10 | Hanson | 2000-08-25 | 1.5 | 1.5 |  |  | No Sample Type
Iron (mg/l) |  | Skelbrooke | SKSW01 | Hanson | 2000-08-25 | <0.6 | 0.6 |  |  | No Sample Type
Water Level (mAOD) |  | Skelbrooke | SK04 | derived | 2000-08-25 | 32.56 | 32.56 |  |  | No Sample Type
Water Level (mAOD) |  | Skelbrooke | SK05 | derived | 2000-08-25 | 33.98 | 33.98 |  |  | No Sample Type
Water Level (mAOD) |  | Skelbrooke | SK06 | derived | 2000-08-25 | 35.91 | 35.91 |  |  | No Sample Type
Water Level (mAOD) |  | Skelbrooke | SK07 | derived | 2000-08-25 | 36.39 | 36.39 |  |  | No Sample Type
Water Level (mAOD) |  | Skelbrooke | SK09 | derived | 2000-08-25 | 36.57 | 36.57 |  |  | No Sample Type
Water Level (mAOD) |  | Skelbrooke | SK10 | derived | 2000-08-25 | 37.62 | 37.62 |  |  | No Sample Type
Ammoniacal Nitrogen (N:mg/l) |  | Skelbrooke | SK01 | Hanson | 2000-11-29 | 0.9 | 0.9 |  |  | No Sample Type
Ammoniacal Nitrogen (N:mg/l) |  | Skelbrooke | SK04 | Hanson | 2000-11-29 | <0.3 | 0.3 |  |  | No Sample Type
Ammoniacal Nitrogen (N:mg/l) |  | Skelbrooke | SK05 | Hanson | 2000-11-29 | 0.5 | 0.5 |  |  | No Sample Type
Ammoniacal Nitrogen (N:mg/l) |  | Skelbrooke | SK06 | Hanson | 2000-11-29 | <0.3 | 0.3 |  |  | No Sample Type
Ammoniacal Nitrogen (N:mg/l) |  | Skelbrooke | SK07 | Hanson | 2000-11-29 | <0.3 | 0.3 |  |  | No Sample Type
Ammoniacal Nitrogen (N:mg/l) |  | Skelbrooke | SK09 | Hanson | 2000-11-29 | 2 | 2 |  |  | No Sample Type
Ammoniacal Nitrogen (N:mg/l) |  | Skelbrooke | SK10 | Hanson | 2000-11-29 | 0.8 | 0.8 |  |  | No Sample Type
Ammoniacal Nitrogen (N:mg/l) |  | Skelbrooke | SKSW01 | Hanson | 2000-11-29 | 0.8 | 0.8 |  |  | No Sample Type
Chloride | mg/l | Skelbrooke | SK01 | Hanson | 2000-11-29 | 94 | 94 |  |  | No Sample Type
Chloride | mg/l | Skelbrooke | SK04 | Hanson | 2000-11-29 | 69 | 69 |  |  | No Sample Type
Chloride | mg/l | Skelbrooke | SK05 | Hanson | 2000-11-29 | 20 | 20 |  |  | No Sample Type
Chloride | mg/l | Skelbrooke | SK06 | Hanson | 2000-11-29 | 47 | 47 |  |  | No Sample Type
Chloride | mg/l | Skelbrooke | SK07 | Hanson | 2000-11-29 | 28 | 28 |  |  | No Sample Type
Chloride | mg/l | Skelbrooke | SK09 | Hanson | 2000-11-29 | 41 | 41 |  |  | No Sample Type
Chloride | mg/l | Skelbrooke | SK10 | Hanson | 2000-11-29 | 63 | 63 |  |  | No Sample Type
Chloride | mg/l | Skelbrooke | SKSW01 | Hanson | 2000-11-29 | 34 | 34 |  |  | No Sample Type
BOD | mg/l | Skelbrooke | SK01 | Hanson | 2000-11-29 | 4 | 4 |  |  | No Sample Type
BOD | mg/l | Skelbrooke | SK04 | Hanson | 2000-11-29 | <1 | 1 |  |  | No Sample Type
BOD | mg/l | Skelbrooke | SK05 | Hanson | 2000-11-29 | <1 | 1 |  |  | No Sample Type
BOD | mg/l | Skelbrooke | SK06 | Hanson | 2000-11-29 | 2 | 2 |  |  | No Sample Type
BOD | mg/l | Skelbrooke | SK07 | Hanson | 2000-11-29 | <1 | 1 |  |  | No Sample Type
BOD | mg/l | Skelbrooke | SK09 | Hanson | 2000-11-29 | 6 | 6 |  |  | No Sample Type
BOD | mg/l | Skelbrooke | SK10 | Hanson | 2000-11-29 | <1 | 1 |  |  | No Sample Type
BOD | mg/l | Skelbrooke | SKSW01 | Hanson | 2000-11-29 | 12 | 12 |  |  | No Sample Type
COD | mg/l | Skelbrooke | SK01 | Hanson | 2000-11-29 | 303 | 303 |  |  | No Sample Type
COD | mg/l | Skelbrooke | SK04 | Hanson | 2000-11-29 | 23 | 23 |  |  | No Sample Type
COD | mg/l | Skelbrooke | SK05 | Hanson | 2000-11-29 | 29 | 29 |  |  | No Sample Type
COD | mg/l | Skelbrooke | SK06 | Hanson | 2000-11-29 | 148 | 148 |  |  | No Sample Type
COD | mg/l | Skelbrooke | SK07 | Hanson | 2000-11-29 | 40 | 40 |  |  | No Sample Type
COD | mg/l | Skelbrooke | SK09 | Hanson | 2000-11-29 | 344 | 344 |  |  | No Sample Type
COD | mg/l | Skelbrooke | SK10 | Hanson | 2000-11-29 | 46 | 46 |  |  | No Sample Type
COD | mg/l | Skelbrooke | SKSW01 | Hanson | 2000-11-29 | 30 | 30 |  |  | No Sample Type
Iron (mg/l) |  | Skelbrooke | SK01 | Hanson | 2000-11-29 | 23 | 23 |  |  | No Sample Type
Iron (mg/l) |  | Skelbrooke | SK04 | Hanson | 2000-11-29 | 2.1 | 2.1 |  |  | No Sample Type
Iron (mg/l) |  | Skelbrooke | SK05 | Hanson | 2000-11-29 | 0.7 | 0.7 |  |  | No Sample Type
Iron (mg/l) |  | Skelbrooke | SK06 | Hanson | 2000-11-29 | 15.8 | 15.8 |  |  | No Sample Type
Iron (mg/l) |  | Skelbrooke | SK07 | Hanson | 2000-11-29 | 1.7 | 1.7 |  |  | No Sample Type
Iron (mg/l) |  | Skelbrooke | SK09 | Hanson | 2000-11-29 | 66.8 | 66.8 |  |  | No Sample Type
Iron (mg/l) |  | Skelbrooke | SK10 | Hanson | 2000-11-29 | 11.9 | 11.9 |  |  | No Sample Type
Iron (mg/l) |  | Skelbrooke | SKSW01 | Hanson | 2000-11-29 | 1 | 1 |  |  | No Sample Type
Water Level (mAOD) |  | Skelbrooke | SK04 | derived | 2000-11-29 | 34.07 | 34.07 |  |  | No Sample Type
Water Level (mAOD) |  | Skelbrooke | SK05 | derived | 2000-11-29 | 37.43 | 37.43 |  |  | No Sample Type
Water Level (mAOD) |  | Skelbrooke | SK06 | derived | 2000-11-29 | 37.96 | 37.96 |  |  | No Sample Type
Water Level (mAOD) |  | Skelbrooke | SK07 | derived | 2000-11-29 | 38.77 | 38.77 |  |  | No Sample Type
Water Level (mAOD) |  | Skelbrooke | SK09 | derived | 2000-11-29 | 38.01 | 38.01 |  |  | No Sample Type
Water Level (mAOD) |  | Skelbrooke | SK10 | derived | 2000-11-29 | 38.49 | 38.49 |  |  | No Sample Type
Ammoniacal Nitrogen (N:mg/l) |  | Skelbrooke | SK04 | Hanson | 2001-08-22 | <0.50 | 0.5 |  |  | No Sample Type
Ammoniacal Nitrogen (N:mg/l) |  | Skelbrooke | SK05 | Hanson | 2001-08-22 | <0.50 | 0.5 |  |  | No Sample Type
Ammoniacal Nitrogen (N:mg/l) |  | Skelbrooke | SK06 | Hanson | 2001-08-22 | <0.50 | 0.5 |  |  | No Sample Type
Ammoniacal Nitrogen (N:mg/l) |  | Skelbrooke | SK07 | Hanson | 2001-08-22 | <0.50 | 0.5 |  |  | No Sample Type
Ammoniacal Nitrogen (N:mg/l) |  | Skelbrooke | SK09 | Hanson | 2001-08-22 | <0.50 | 0.5 |  |  | No Sample Type
Ammoniacal Nitrogen (N:mg/l) |  | Skelbrooke | SK10 | Hanson | 2001-08-22 | <0.5 | 0.5 |  |  | No Sample Type
Chloride | mg/l | Skelbrooke | SK04 | Hanson | 2001-08-22 | 49 | 49 |  |  | No Sample Type
Chloride | mg/l | Skelbrooke | SK05 | Hanson | 2001-08-22 | 44 | 44 |  |  | No Sample Type
Chloride | mg/l | Skelbrooke | SK06 | Hanson | 2001-08-22 | 65 | 65 |  |  | No Sample Type
Chloride | mg/l | Skelbrooke | SK07 | Hanson | 2001-08-22 | 71 | 71 |  |  | No Sample Type
Chloride | mg/l | Skelbrooke | SK09 | Hanson | 2001-08-22 | 60 | 60 |  |  | No Sample Type
Chloride | mg/l | Skelbrooke | SK10 | Hanson | 2001-08-22 | 78 | 78 |  |  | No Sample Type
BOD | mg/l | Skelbrooke | SK04 | Hanson | 2001-08-22 | <1.0 | 1 |  |  | No Sample Type
BOD | mg/l | Skelbrooke | SK05 | Hanson | 2001-08-22 | <1.0 | 1 |  |  | No Sample Type
BOD | mg/l | Skelbrooke | SK06 | Hanson | 2001-08-22 | 4.3 | 4.3 |  |  | No Sample Type
BOD | mg/l | Skelbrooke | SK07 | Hanson | 2001-08-22 | 1.8 | 1.8 |  |  | No Sample Type
BOD | mg/l | Skelbrooke | SK09 | Hanson | 2001-08-22 | 2 | 2 |  |  | No Sample Type
BOD | mg/l | Skelbrooke | SK10 | Hanson | 2001-08-22 | <1.0 | 1 |  |  | No Sample Type
COD | mg/l | Skelbrooke | SK04 | Hanson | 2001-08-22 | 200 | 200 |  |  | No Sample Type
COD | mg/l | Skelbrooke | SK05 | Hanson | 2001-08-22 | 130 | 130 |  |  | No Sample Type
COD | mg/l | Skelbrooke | SK06 | Hanson | 2001-08-22 | 110 | 110 |  |  | No Sample Type
COD | mg/l | Skelbrooke | SK07 | Hanson | 2001-08-22 | 130 | 130 |  |  | No Sample Type
COD | mg/l | Skelbrooke | SK09 | Hanson | 2001-08-22 | 140 | 140 |  |  | No Sample Type
COD | mg/l | Skelbrooke | SK10 | Hanson | 2001-08-22 | 140 | 140 |  |  | No Sample Type
Iron (mg/l) |  | Skelbrooke | SK04 | Hanson | 2001-08-22 | <0.01 | 0.01 |  |  | No Sample Type
Iron (mg/l) |  | Skelbrooke | SK05 | Hanson | 2001-08-22 | <0.01 | 0.01 |  |  | No Sample Type
Iron (mg/l) |  | Skelbrooke | SK06 | Hanson | 2001-08-22 | <0.01 | 0.01 |  |  | No Sample Type
Iron (mg/l) |  | Skelbrooke | SK07 | Hanson | 2001-08-22 | <0.01 | 0.01 |  |  | No Sample Type
Iron (mg/l) |  | Skelbrooke | SK09 | Hanson | 2001-08-22 | <0.01 | 0.01 |  |  | No Sample Type
Iron (mg/l) |  | Skelbrooke | SK10 | Hanson | 2001-08-22 | <0.01 | 0.01 |  |  | No Sample Type
Water Level (mAOD) |  | Skelbrooke | SK04 | derived | 2001-08-22 | 31.65 | 31.65 |  |  | No Sample Type
Water Level (mAOD) |  | Skelbrooke | SK05 | derived | 2001-08-22 | 33.41 | 33.41 |  |  | No Sample Type
Water Level (mAOD) |  | Skelbrooke | SK06 | derived | 2001-08-22 | 35.29 | 35.29 |  |  | No Sample Type
Water Level (mAOD) |  | Skelbrooke | SK07 | derived | 2001-08-22 | 35.61 | 35.61 |  |  | No Sample Type
Water Level (mAOD) |  | Skelbrooke | SK09 | derived | 2001-08-22 | 36 | 36 |  |  | No Sample Type
Water Level (mAOD) |  | Skelbrooke | SK10 | derived | 2001-08-22 | 36.65 | 36.65 |  |  | No Sample Type
Ammoniacal Nitrogen (N:mg/l) |  | Skelbrooke | SK04 | Hanson | 2001-11-26 | <0.50 | 0.5 |  |  | No Sample Type
Ammoniacal Nitrogen (N:mg/l) |  | Skelbrooke | SK05 | Hanson | 2001-11-26 | <0.50 | 0.5 |  |  | No Sample Type
Ammoniacal Nitrogen (N:mg/l) |  | Skelbrooke | SK06 | Hanson | 2001-11-26 | <0.50 | 0.5 |  |  | No Sample Type
Ammoniacal Nitrogen (N:mg/l) |  | Skelbrooke | SK07 | Hanson | 2001-11-26 | <0.50 | 0.5 |  |  | No Sample Type
Ammoniacal Nitrogen (N:mg/l) |  | Skelbrooke | SK09 | Hanson | 2001-11-26 | <0.50 | 0.5 |  |  | No Sample Type
Ammoniacal Nitrogen (N:mg/l) |  | Skelbrooke | SK10 | Hanson | 2001-11-26 | <0.5 | 0.5 |  |  | No Sample Type
Chloride | mg/l | Skelbrooke | SK04 | Hanson | 2001-11-26 | 55 | 55 |  |  | No Sample Type
Chloride | mg/l | Skelbrooke | SK05 | Hanson | 2001-11-26 | 35 | 35 |  |  | No Sample Type
Chloride | mg/l | Skelbrooke | SK06 | Hanson | 2001-11-26 | 38 | 38 |  |  | No Sample Type
Chloride | mg/l | Skelbrooke | SK07 | Hanson | 2001-11-26 | 60 | 60 |  |  | No Sample Type
Chloride | mg/l | Skelbrooke | SK09 | Hanson | 2001-11-26 | 64 | 64 |  |  | No Sample Type
Chloride | mg/l | Skelbrooke | SK10 | Hanson | 2001-11-26 | 80 | 80 |  |  | No Sample Type
BOD | mg/l | Skelbrooke | SK04 | Hanson | 2001-11-26 | <1.0 | 1 |  |  | No Sample Type
BOD | mg/l | Skelbrooke | SK05 | Hanson | 2001-11-26 | <1.0 | 1 |  |  | No Sample Type
BOD | mg/l | Skelbrooke | SK06 | Hanson | 2001-11-26 | <1.0 | 1 |  |  | No Sample Type
BOD | mg/l | Skelbrooke | SK07 | Hanson | 2001-11-26 | <1.0 | 1 |  |  | No Sample Type
BOD | mg/l | Skelbrooke | SK09 | Hanson | 2001-11-26 | <1.0 | 1 |  |  | No Sample Type
BOD | mg/l | Skelbrooke | SK10 | Hanson | 2001-11-26 | <1.0 | 1 |  |  | No Sample Type
COD | mg/l | Skelbrooke | SK04 | Hanson | 2001-11-26 | <10 | 10 |  |  | No Sample Type
COD | mg/l | Skelbrooke | SK05 | Hanson | 2001-11-26 | <10 | 10 |  |  | No Sample Type
COD | mg/l | Skelbrooke | SK06 | Hanson | 2001-11-26 | <10 | 10 |  |  | No Sample Type
COD | mg/l | Skelbrooke | SK07 | Hanson | 2001-11-26 | <10 | 10 |  |  | No Sample Type
COD | mg/l | Skelbrooke | SK09 | Hanson | 2001-11-26 | <10 | 10 |  |  | No Sample Type
COD | mg/l | Skelbrooke | SK10 | Hanson | 2001-11-26 | 15 | 15 |  |  | No Sample Type
Iron (mg/l) |  | Skelbrooke | SK04 | Hanson | 2001-11-26 | <0.01 | 0.01 |  |  | No Sample Type
Iron (mg/l) |  | Skelbrooke | SK05 | Hanson | 2001-11-26 | <0.01 | 0.01 |  |  | No Sample Type
Iron (mg/l) |  | Skelbrooke | SK06 | Hanson | 2001-11-26 | <0.01 | 0.01 |  |  | No Sample Type
Iron (mg/l) |  | Skelbrooke | SK07 | Hanson | 2001-11-26 | <0.01 | 0.01 |  |  | No Sample Type
Iron (mg/l) |  | Skelbrooke | SK09 | Hanson | 2001-11-26 | <0.01 | 0.01 |  |  | No Sample Type
Iron (mg/l) |  | Skelbrooke | SK10 | Hanson | 2001-11-26 | <0.01 | 0.01 |  |  | No Sample Type
Water Level (mAOD) |  | Skelbrooke | SK04 | derived | 2001-11-26 | 32.17 | 32.17 |  |  | No Sample Type
Water Level (mAOD) |  | Skelbrooke | SK05 | derived | 2001-11-26 | 34.02 | 34.02 |  |  | No Sample Type
Water Level (mAOD) |  | Skelbrooke | SK06 | derived | 2001-11-26 | 35.9 | 35.9 |  |  | No Sample Type
Water Level (mAOD) |  | Skelbrooke | SK07 | derived | 2001-11-26 | 36.41 | 36.41 |  |  | No Sample Type
Water Level (mAOD) |  | Skelbrooke | SK09 | derived | 2001-11-26 | 36.65 | 36.65 |  |  | No Sample Type
Water Level (mAOD) |  | Skelbrooke | SK10 | derived | 2001-11-26 | 37.28 | 37.28 |  |  | No Sample Type
Ammoniacal Nitrogen (N:mg/l) |  | Skelbrooke | SK04 | EA | 2002-02-25 | <0.50 | 0.5 |  |  | No Sample Type
Ammoniacal Nitrogen (N:mg/l) |  | Skelbrooke | SK05 | EA | 2002-02-25 | <0.50 | 0.5 |  |  | No Sample Type
Ammoniacal Nitrogen (N:mg/l) |  | Skelbrooke | SK06 | EA | 2002-02-25 | <0.50 | 0.5 |  |  | No Sample Type
Ammoniacal Nitrogen (N:mg/l) |  | Skelbrooke | SK07 | EA | 2002-02-25 | <0.50 | 0.5 |  |  | No Sample Type
Ammoniacal Nitrogen (N:mg/l) |  | Skelbrooke | SK09 | EA | 2002-02-25 | <0.50 | 0.5 |  |  | No Sample Type
Ammoniacal Nitrogen (N:mg/l) |  | Skelbrooke | SK10 | EA | 2002-02-25 | <0.50 | 0.5 |  |  | No Sample Type
Chloride | mg/l | Skelbrooke | SK04 | derived | 2002-02-25 | 57 | 57 |  |  | No Sample Type
Chloride | mg/l | Skelbrooke | SK04 | EA | 2002-02-25 | 57 | 57 |  |  | No Sample Type
Chloride | mg/l | Skelbrooke | SK05 | derived | 2002-02-25 | 40 | 40 |  |  | No Sample Type
Chloride | mg/l | Skelbrooke | SK05 | EA | 2002-02-25 | 40 | 40 |  |  | No Sample Type
Chloride | mg/l | Skelbrooke | SK06 | derived | 2002-02-25 | 47 | 47 |  |  | No Sample Type
Chloride | mg/l | Skelbrooke | SK06 | EA | 2002-02-25 | 47 | 47 |  |  | No Sample Type
Chloride | mg/l | Skelbrooke | SK07 | derived | 2002-02-25 | 85 | 85 |  |  | No Sample Type
Chloride | mg/l | Skelbrooke | SK07 | EA | 2002-02-25 | 85 | 85 |  |  | No Sample Type
Chloride | mg/l | Skelbrooke | SK09 | derived | 2002-02-25 | 70 | 70 |  |  | No Sample Type
Chloride | mg/l | Skelbrooke | SK09 | EA | 2002-02-25 | 70 | 70 |  |  | No Sample Type
Chloride | mg/l | Skelbrooke | SK10 | derived | 2002-02-25 | 88 | 88 |  |  | No Sample Type
Chloride | mg/l | Skelbrooke | SK10 | EA | 2002-02-25 | 88 | 88 |  |  | No Sample Type
Conductivity (uS / cm) |  | Skelbrooke | SK04 | EA | 2002-02-25 | 1.5 | 1.5 |  |  | No Sample Type
Conductivity (uS / cm) |  | Skelbrooke | SK05 | EA | 2002-02-25 | 1.18 | 1.18 |  |  | No Sample Type
Conductivity (uS / cm) |  | Skelbrooke | SK06 | EA | 2002-02-25 | 1.06 | 1.06 |  |  | No Sample Type
Conductivity (uS / cm) |  | Skelbrooke | SK07 | EA | 2002-02-25 | 1.35 | 1.35 |  |  | No Sample Type
Conductivity (uS / cm) |  | Skelbrooke | SK08 | EA | 2002-02-25 | 1.49 | 1.49 |  |  | No Sample Type
Conductivity (uS / cm) |  | Skelbrooke | SK10 | EA | 2002-02-25 | 1.95 | 1.95 |  |  | No Sample Type
BOD | mg/l | Skelbrooke | SK04 | derived | 2002-02-25 | 5.6 | 5.6 |  |  | No Sample Type
BOD | mg/l | Skelbrooke | SK04 | EA | 2002-02-25 | 5.6 | 5.6 |  |  | No Sample Type
BOD | mg/l | Skelbrooke | SK05 | derived | 2002-02-25 | 7.4 | 7.4 |  |  | No Sample Type
BOD | mg/l | Skelbrooke | SK05 | EA | 2002-02-25 | 7.4 | 7.4 |  |  | No Sample Type
BOD | mg/l | Skelbrooke | SK06 | derived | 2002-02-25 | 5.8 | 5.8 |  |  | No Sample Type
BOD | mg/l | Skelbrooke | SK06 | EA | 2002-02-25 | 5.8 | 5.8 |  |  | No Sample Type
BOD | mg/l | Skelbrooke | SK07 | derived | 2002-02-25 | 6.8 | 6.8 |  |  | No Sample Type
BOD | mg/l | Skelbrooke | SK07 | EA | 2002-02-25 | 6.8 | 6.8 |  |  | No Sample Type
BOD | mg/l | Skelbrooke | SK09 | derived | 2002-02-25 | 4.2 | 4.2 |  |  | No Sample Type
BOD | mg/l | Skelbrooke | SK09 | EA | 2002-02-25 | 4.2 | 4.2 |  |  | No Sample Type
BOD | mg/l | Skelbrooke | SK10 | derived | 2002-02-25 | 3.4 | 3.4 |  |  | No Sample Type
BOD | mg/l | Skelbrooke | SK10 | EA | 2002-02-25 | 3.4 | 3.4 |  |  | No Sample Type
COD | mg/l | Skelbrooke | SK04 | derived | 2002-02-25 | <10 | 10 |  |  | No Sample Type
COD | mg/l | Skelbrooke | SK04 | EA | 2002-02-25 | 12 | 12 |  |  | No Sample Type
COD | mg/l | Skelbrooke | SK05 | derived | 2002-02-25 | 12 | 12 |  |  | No Sample Type
COD | mg/l | Skelbrooke | SK05 | EA | 2002-02-25 | 14 | 14 |  |  | No Sample Type
COD | mg/l | Skelbrooke | SK06 | derived | 2002-02-25 | 14 | 14 |  |  | No Sample Type
COD | mg/l | Skelbrooke | SK06 | EA | 2002-02-25 | 15 | 15 |  |  | No Sample Type
COD | mg/l | Skelbrooke | SK07 | derived | 2002-02-25 | 15 | 15 |  |  | No Sample Type
COD | mg/l | Skelbrooke | SK07 | EA | 2002-02-25 | 11 | 11 |  |  | No Sample Type
COD | mg/l | Skelbrooke | SK09 | derived | 2002-02-25 | 11 | 11 |  |  | No Sample Type
COD | mg/l | Skelbrooke | SK09 | EA | 2002-02-25 | 13 | 13 |  |  | No Sample Type
COD | mg/l | Skelbrooke | SK10 | derived | 2002-02-25 | 13 | 13 |  |  | No Sample Type
COD | mg/l | Skelbrooke | SK10 | EA | 2002-02-25 | 680 | 680 |  |  | No Sample Type
Iron (mg/l) |  | Skelbrooke | SK04 | derived | 2002-02-25 | <0.01 | 0.01 |  |  | No Sample Type
Iron (mg/l) |  | Skelbrooke | SK04 | EA | 2002-02-25 | <0.01 | 0.01 |  |  | No Sample Type
Iron (mg/l) |  | Skelbrooke | SK05 | derived | 2002-02-25 | <0.01 | 0.01 |  |  | No Sample Type
Iron (mg/l) |  | Skelbrooke | SK05 | EA | 2002-02-25 | <0.01 | 0.01 |  |  | No Sample Type
Iron (mg/l) |  | Skelbrooke | SK06 | derived | 2002-02-25 | <0.01 | 0.01 |  |  | No Sample Type
Iron (mg/l) |  | Skelbrooke | SK06 | EA | 2002-02-25 | <0.01 | 0.01 |  |  | No Sample Type
Iron (mg/l) |  | Skelbrooke | SK07 | derived | 2002-02-25 | <0.01 | 0.01 |  |  | No Sample Type
Iron (mg/l) |  | Skelbrooke | SK07 | EA | 2002-02-25 | <0.01 | 0.01 |  |  | No Sample Type
Iron (mg/l) |  | Skelbrooke | SK09 | derived | 2002-02-25 | <0.01 | 0.01 |  |  | No Sample Type
Iron (mg/l) |  | Skelbrooke | SK09 | EA | 2002-02-25 | <0.01 | 0.01 |  |  | No Sample Type
Iron (mg/l) |  | Skelbrooke | SK10 | derived | 2002-02-25 | <0.01 | 0.01 |  |  | No Sample Type
Iron (mg/l) |  | Skelbrooke | SK10 | EA | 2002-02-25 | <0.01 | 0.01 |  |  | No Sample Type
Sulphate as SO4 (mg/l) |  | Skelbrooke | SK04 | STL | 2002-06-18 | 393 | 393 |  |  | No Sample Type
Sulphate as SO4 (mg/l) |  | Skelbrooke | SK06 | STL | 2002-06-18 | 238 | 238 |  |  | No Sample Type
Sulphate as SO4 (mg/l) |  | Skelbrooke | SK07 | STL | 2002-06-18 | 242 | 242 |  |  | No Sample Type
Sulphate as SO4 (mg/l) |  | Skelbrooke | SK09 | STL | 2002-06-18 | 533 | 533 |  |  | No Sample Type
Sulphate as SO4 (mg/l) |  | Skelbrooke | SK10 | STL | 2002-06-18 | 436 | 436 |  |  | No Sample Type
Ammoniacal Nitrogen (N:mg/l) |  | Skelbrooke | SK03 | STL | 2002-06-18 | <0.3 | 0.3 |  |  | No Sample Type
Ammoniacal Nitrogen (N:mg/l) |  | Skelbrooke | SK04 | STL | 2002-06-18 | <0.3 | 0.3 |  |  | No Sample Type
Ammoniacal Nitrogen (N:mg/l) |  | Skelbrooke | SK05 | STL | 2002-06-18 | <0.3 | 0.3 |  |  | No Sample Type
Ammoniacal Nitrogen (N:mg/l) |  | Skelbrooke | SK06 | STL | 2002-06-18 | <0.3 | 0.3 |  |  | No Sample Type
Ammoniacal Nitrogen (N:mg/l) |  | Skelbrooke | SK07 | STL | 2002-06-18 | 0.7 | 0.7 |  |  | No Sample Type
Ammoniacal Nitrogen (N:mg/l) |  | Skelbrooke | SK09 | STL | 2002-06-18 | <0.3 | 0.3 |  |  | No Sample Type
Ammoniacal Nitrogen (N:mg/l) |  | Skelbrooke | SK10 | STL | 2002-06-18 | <0.3 | 0.3 |  |  | No Sample Type
Ammoniacal Nitrogen (N:mg/l) |  | Skelbrooke | SKSW01 | STL | 2002-06-18 | 3.1 | 3.1 |  |  | No Sample Type
Ammoniacal Nitrogen (N:mg/l) |  | Skelbrooke | SKSW03 | STL | 2002-06-18 | 2 | 2 |  |  | No Sample Type
Chloride | mg/l | Skelbrooke | SK03 | STL | 2002-06-18 | 104 | 104 |  |  | No Sample Type
Chloride | mg/l | Skelbrooke | SK04 | STL | 2002-06-18 | 62 | 62 |  |  | No Sample Type
Chloride | mg/l | Skelbrooke | SK05 | STL | 2002-06-18 | 62 | 62 |  |  | No Sample Type
Chloride | mg/l | Skelbrooke | SK06 | STL | 2002-06-18 | 44 | 44 |  |  | No Sample Type
Chloride | mg/l | Skelbrooke | SK07 | STL | 2002-06-18 | 53 | 53 |  |  | No Sample Type
Chloride | mg/l | Skelbrooke | SK09 | STL | 2002-06-18 | 60 | 60 |  |  | No Sample Type
Chloride | mg/l | Skelbrooke | SK10 | STL | 2002-06-18 | 86 | 86 |  |  | No Sample Type
Chloride | mg/l | Skelbrooke | SKSW01 | STL | 2002-06-18 | 71 | 71 |  |  | No Sample Type
Chloride | mg/l | Skelbrooke | SKSW03 | STL | 2002-06-18 | 81 | 81 |  |  | No Sample Type
Conductivity (uS / cm) |  | Skelbrooke | SK03 | STL | 2002-06-18 | 1410 | 1410 |  |  | No Sample Type
Conductivity (uS / cm) |  | Skelbrooke | SK04 | STL | 2002-06-18 | 1350 | 1350 |  |  | No Sample Type
Conductivity (uS / cm) |  | Skelbrooke | SK05 | STL | 2002-06-18 | 1430 | 1430 |  |  | No Sample Type
Conductivity (uS / cm) |  | Skelbrooke | SK06 | STL | 2002-06-18 | 1060 | 1060 |  |  | No Sample Type
Conductivity (uS / cm) |  | Skelbrooke | SK07 | STL | 2002-06-18 | 1170 | 1170 |  |  | No Sample Type
Conductivity (uS / cm) |  | Skelbrooke | SK09 | STL | 2002-06-18 | 1430 | 1430 |  |  | No Sample Type
Conductivity (uS / cm) |  | Skelbrooke | SK10 | STL | 2002-06-18 | 1550 | 1550 |  |  | No Sample Type
Conductivity (uS / cm) |  | Skelbrooke | SKSW01 | STL | 2002-06-18 | 1679 | 1679 |  |  | No Sample Type
Conductivity (uS / cm) |  | Skelbrooke | SKSW03 | STL | 2002-06-18 | 5692 | 5692 |  |  | No Sample Type
pH (Lab) |  | Skelbrooke | SK03 | STL | 2002-06-18 | 7.3 | 7.3 |  |  | No Sample Type
pH (Lab) |  | Skelbrooke | SK03 | STL | 2002-06-18 | 8.1 | 8.1 |  |  | No Sample Type
pH (Lab) |  | Skelbrooke | SK04 | STL | 2002-06-18 | 7.3 | 7.3 |  |  | No Sample Type
pH (Lab) |  | Skelbrooke | SK04 | STL | 2002-06-18 | 7.8 | 7.8 |  |  | No Sample Type
pH (Lab) |  | Skelbrooke | SK05 | STL | 2002-06-18 | 7.4 | 7.4 |  |  | No Sample Type
pH (Lab) |  | Skelbrooke | SK05 | STL | 2002-06-18 | 7.4 | 7.4 |  |  | No Sample Type
pH (Lab) |  | Skelbrooke | SK06 | STL | 2002-06-18 | 7.4 | 7.4 |  |  | No Sample Type
pH (Lab) |  | Skelbrooke | SK07 | STL | 2002-06-18 | 7.4 | 7.4 |  |  | No Sample Type
pH (Lab) |  | Skelbrooke | SK07 | STL | 2002-06-18 | 7.8 | 7.8 |  |  | No Sample Type
pH (Lab) |  | Skelbrooke | SK09 | STL | 2002-06-18 | 7.3 | 7.3 |  |  | No Sample Type
pH (Lab) |  | Skelbrooke | SK10 | STL | 2002-06-18 | 7.4 | 7.4 |  |  | No Sample Type
pH (Lab) |  | Skelbrooke | SK10 | STL | 2002-06-18 | 8.3 | 8.3 |  |  | No Sample Type
pH (Lab) |  | Skelbrooke | SKSW01 | STL | 2002-06-18 | 8.9 | 8.9 |  |  | No Sample Type
pH (Lab) |  | Skelbrooke | SKSW03 | STL | 2002-06-18 | 8 | 8 |  |  | No Sample Type
COD | mg/l | Skelbrooke | SKSW01 | STL | 2002-06-18 | 32 | 32 |  |  | No Sample Type
COD | mg/l | Skelbrooke | SKSW03 | STL | 2002-06-18 | 25 | 25 |  |  | No Sample Type
Dissolved Oxygen (Lab) | mg/l | Skelbrooke | SK03 | STL | 2002-06-18 | 1.9 | 1.9 |  |  | No Sample Type
Dissolved Oxygen (Lab) | mg/l | Skelbrooke | SK04 | STL | 2002-06-18 | 2.2 | 2.2 |  |  | No Sample Type
Dissolved Oxygen (Lab) | mg/l | Skelbrooke | SK05 | STL | 2002-06-18 | 4 | 4 |  |  | No Sample Type
Dissolved Oxygen (Lab) | mg/l | Skelbrooke | SK06 | STL | 2002-06-18 | 2.4 | 2.4 |  |  | No Sample Type
Dissolved Oxygen (Lab) | mg/l | Skelbrooke | SK07 | STL | 2002-06-18 | 1.7 | 1.7 |  |  | No Sample Type
Dissolved Oxygen (Lab) | mg/l | Skelbrooke | SK09 | STL | 2002-06-18 | 2.9 | 2.9 |  |  | No Sample Type
Dissolved Oxygen (Lab) | mg/l | Skelbrooke | SK10 | STL | 2002-06-18 | 4.1 | 4.1 |  |  | No Sample Type
Dissolved Oxygen (Lab) | mg/l | Skelbrooke | SKSW01 | STL | 2002-06-18 | 6.4 | 6.4 |  |  | No Sample Type
Dissolved Oxygen (Lab) | mg/l | Skelbrooke | SKSW03 | STL | 2002-06-18 | 9 | 9 |  |  | No Sample Type
Alkalinity (CaCO3:mg/l) |  | Skelbrooke | SK09 | STL | 2002-06-18 | 310 | 310 |  |  | No Sample Type
Alkalinity (CaCO3:mg/l) |  | Skelbrooke | SK10 | STL | 2002-06-18 | 390 | 390 |  |  | No Sample Type
Magnesium (mg/l) |  | Skelbrooke | SK03 | STL | 2002-06-18 | 88 | 88 |  |  | No Sample Type
Magnesium (mg/l) |  | Skelbrooke | SK05 | STL | 2002-06-18 | 43 | 43 |  |  | No Sample Type
Magnesium (mg/l) |  | Skelbrooke | SK06 | STL | 2002-06-18 | 54 | 54 |  |  | No Sample Type
Magnesium (mg/l) |  | Skelbrooke | SK09 | STL | 2002-06-18 | 84 | 84 |  |  | No Sample Type
Magnesium (mg/l) |  | Skelbrooke | SK10 | STL | 2002-06-18 | 89 | 89 |  |  | No Sample Type
Manganese (mg/l) |  | Skelbrooke | SK09 | STL | 2002-06-18 | 0.2 | 0.2 |  |  | No Sample Type
Manganese (mg/l) |  | Skelbrooke | SK10 | STL | 2002-06-18 | 0.11 | 0.11 |  |  | No Sample Type
Potassium (mg/l) |  | Skelbrooke | SK03 | STL | 2002-06-18 | <2 | 2 |  |  | No Sample Type
Potassium (mg/l) |  | Skelbrooke | SK05 | STL | 2002-06-18 | <2 | 2 |  |  | No Sample Type
Potassium (mg/l) |  | Skelbrooke | SK06 | STL | 2002-06-18 | 4 | 4 |  |  | No Sample Type
Potassium (mg/l) |  | Skelbrooke | SK09 | STL | 2002-06-18 | 3 | 3 |  |  | No Sample Type
Potassium (mg/l) |  | Skelbrooke | SK10 | STL | 2002-06-18 | 4 | 4 |  |  | No Sample Type
Zinc | mg/l | Skelbrooke | SK03 | STL | 2002-06-18 | <0.03 | 0.03 |  |  | No Sample Type
Zinc | mg/l | Skelbrooke | SK05 | STL | 2002-06-18 | <0.03 | 0.03 |  |  | No Sample Type
Zinc | mg/l | Skelbrooke | SK06 | STL | 2002-06-18 | <0.03 | 0.03 |  |  | No Sample Type
Zinc | mg/l | Skelbrooke | SK09 | STL | 2002-06-18 | <0.03 | 0.03 |  |  | No Sample Type
Zinc | mg/l | Skelbrooke | SK10 | STL | 2002-06-18 | <0.03 | 0.03 |  |  | No Sample Type
Copper | mg/l | Skelbrooke | SK05 | STL | 2002-06-18 | <0.02 | 0.02 |  |  | No Sample Type
Copper | mg/l | Skelbrooke | SK09 | STL | 2002-06-18 | <0.02 | 0.02 |  |  | No Sample Type
Copper | mg/l | Skelbrooke | SK10 | STL | 2002-06-18 | <0.02 | 0.02 |  |  | No Sample Type
Nickel (mg/l) |  | Skelbrooke | SK03 | STL | 2002-06-18 | <0.007 | 0.007 |  |  | No Sample Type
Nickel (mg/l) |  | Skelbrooke | SK05 | STL | 2002-06-18 | <0.007 | 0.007 |  |  | No Sample Type
Nickel (mg/l) |  | Skelbrooke | SK09 | STL | 2002-06-18 | 0.012 | 0.012 |  |  | No Sample Type
Nickel (mg/l) |  | Skelbrooke | SK10 | STL | 2002-06-18 | 0.025 | 0.025 |  |  | No Sample Type
Iron (mg/l) |  | Skelbrooke | SK04 | STL | 2002-06-18 | 0.11 | 0.11 |  |  | No Sample Type
Iron (mg/l) |  | Skelbrooke | SK05 | STL | 2002-06-18 | 0.06 | 0.06 |  |  | No Sample Type
Iron (mg/l) |  | Skelbrooke | SK07 | STL | 2002-06-18 | 0.08 | 0.08 |  |  | No Sample Type
Iron (mg/l) |  | Skelbrooke | SK10 | STL | 2002-06-18 | 0.18 | 0.18 |  |  | No Sample Type
Chromium | mg/l | Skelbrooke | SK09 | STL | 2002-06-18 | <0.005 | 0.005 |  |  | No Sample Type
Chromium | mg/l | Skelbrooke | SK10 | STL | 2002-06-18 | <0.005 | 0.005 |  |  | No Sample Type
Sulphate as SO4 (mg/l) |  | Skelbrooke | SK04 | STL | 2002-06-18 | 393 | 393 |  |  | No Sample Type
Sulphate as SO4 (mg/l) |  | Skelbrooke | SK06 | STL | 2002-06-18 | 238 | 238 |  |  | No Sample Type
Sulphate as SO4 (mg/l) |  | Skelbrooke | SK07 | STL | 2002-06-18 | 242 | 242 |  |  | No Sample Type
Sulphate as SO4 (mg/l) |  | Skelbrooke | SK09 | STL | 2002-06-18 | 533 | 533 |  |  | No Sample Type
Sulphate as SO4 (mg/l) |  | Skelbrooke | SK10 | STL | 2002-06-18 | 436 | 436 |  |  | No Sample Type
Cadmium | mg/l | Skelbrooke | SK03 | STL | 2002-06-18 | <0.001 | 0.001 |  |  | No Sample Type
Cadmium | mg/l | Skelbrooke | SK05 | STL | 2002-06-18 | <0.001 | 0.001 |  |  | No Sample Type
Cadmium | mg/l | Skelbrooke | SK09 | STL | 2002-06-18 | 0.001 | 0.001 |  |  | No Sample Type
Cadmium | mg/l | Skelbrooke | SK10 | STL | 2002-06-18 | <0.001 | 0.001 |  |  | No Sample Type
Sodium (mg/l) |  | Skelbrooke | SK04 | STL | 2002-06-18 | 25 | 25 |  |  | No Sample Type
Sodium (mg/l) |  | Skelbrooke | SK06 | STL | 2002-06-18 | 19 | 19 |  |  | No Sample Type
Sodium (mg/l) |  | Skelbrooke | SK09 | STL | 2002-06-18 | 28 | 28 |  |  | No Sample Type
Sodium (mg/l) |  | Skelbrooke | SK10 | STL | 2002-06-18 | 28 | 28 |  |  | No Sample Type
Total Organic Carbon (mg/l) |  | Skelbrooke | SK03 | STL | 2002-06-18 | 7.1 | 7.1 |  |  | No Sample Type
Total Organic Carbon (mg/l) |  | Skelbrooke | SK05 | STL | 2002-06-18 | 5.3 | 5.3 |  |  | No Sample Type
Total Organic Carbon (mg/l) |  | Skelbrooke | SK07 | STL | 2002-06-18 | 6 | 6 |  |  | No Sample Type
Total Organic Carbon (mg/l) |  | Skelbrooke | SK09 | STL | 2002-06-18 | 5.8 | 5.8 |  |  | No Sample Type
Total Organic Carbon (mg/l) |  | Skelbrooke | SK10 | STL | 2002-06-18 | 7.5 | 7.5 |  |  | No Sample Type
Water Temperature (Deg C) |  | Skelbrooke | SK03 | enitial | 2002-06-18 | 10.7 | 10.7 |  |  | No Sample Type
Water Temperature (Deg C) |  | Skelbrooke | SK04 | enitial | 2002-06-18 | 12.1 | 12.1 |  |  | No Sample Type
Water Temperature (Deg C) |  | Skelbrooke | SK05 | enitial | 2002-06-18 | 11.5 | 11.5 |  |  | No Sample Type
Water Temperature (Deg C) |  | Skelbrooke | SK06 | enitial | 2002-06-18 | 11.4 | 11.4 |  |  | No Sample Type
Water Temperature (Deg C) |  | Skelbrooke | SK07 | enitial | 2002-06-18 | 10.9 | 10.9 |  |  | No Sample Type
Water Temperature (Deg C) |  | Skelbrooke | SK09 | enitial | 2002-06-18 | 11.3 | 11.3 |  |  | No Sample Type
Water Temperature (Deg C) |  | Skelbrooke | SK10 | enitial | 2002-06-18 | 10.9 | 10.9 |  |  | No Sample Type
Water Temperature (Deg C) |  | Skelbrooke | SKSW01 | enitial | 2002-06-18 | 14.7 | 14.7 |  |  | No Sample Type
Water Temperature (Deg C) |  | Skelbrooke | SKSW03 | enitial | 2002-06-18 | 14.3 | 14.3 |  |  | No Sample Type
Dissolved Oxygen (Lab) | mg/l | Skelbrooke | SK03 | STL | 2002-06-27 | 6 | 6 |  |  | No Sample Type
Alkalinity (CaCO3:mg/l) |  | Skelbrooke | SK03 | STL | 2002-06-27 | 257 | 257 |  |  | No Sample Type
Magnesium (mg/l) |  | Skelbrooke | SK04 | STL | 2002-06-27 | 117 | 117 |  |  | No Sample Type
Copper | mg/l | Skelbrooke | SK03 | STL | 2002-06-27 | <0.02 | 0.02 |  |  | No Sample Type
Iron (mg/l) |  | Skelbrooke | SK03 | STL | 2002-06-27 | 0.09 | 0.09 |  |  | No Sample Type
Sodium (mg/l) |  | Skelbrooke | SK03 | STL | 2002-06-27 | 56 | 56 |  |  | No Sample Type
Sulphate as SO4 (mg/l) |  | Skelbrooke | SK03 | STL | 2002-06-28 | 719 | 719 |  |  | No Sample Type
Ammoniacal Nitrogen (N:mg/l) |  | Skelbrooke | SK04 | STL | 2002-06-28 | 0.5 | 0.5 |  |  | No Sample Type
pH (Lab) |  | Skelbrooke | SK06 | STL | 2002-06-28 | 7.6 | 7.6 |  |  | No Sample Type
Dissolved Oxygen (Lab) | mg/l | Skelbrooke | SK04 | STL | 2002-06-28 | 5 | 5 |  |  | No Sample Type
Alkalinity (CaCO3:mg/l) |  | Skelbrooke | SK04 | STL | 2002-06-28 | 490 | 490 |  |  | No Sample Type
Manganese (mg/l) |  | Skelbrooke | SK03 | STL | 2002-06-28 | 0.12 | 0.12 |  |  | No Sample Type
Manganese (mg/l) |  | Skelbrooke | SK04 | STL | 2002-06-28 | 0.45 | 0.45 |  |  | No Sample Type
Potassium (mg/l) |  | Skelbrooke | SK04 | STL | 2002-06-28 | 2 | 2 |  |  | No Sample Type
Chromium | mg/l | Skelbrooke | SK03 | STL | 2002-06-28 | <0.005 | 0.005 |  |  | No Sample Type
Chromium | mg/l | Skelbrooke | SK04 | STL | 2002-06-28 | <0.005 | 0.005 |  |  | No Sample Type
Sulphate as SO4 (mg/l) |  | Skelbrooke | SK03 | STL | 2002-06-28 | 719 | 719 |  |  | No Sample Type
Cadmium | mg/l | Skelbrooke | SK04 | STL | 2002-06-28 | <0.001 | 0.001 |  |  | No Sample Type
Sodium (mg/l) |  | Skelbrooke | SK05 | STL | 2002-06-28 | 12 | 12 |  |  | No Sample Type
Sulphate as SO4 (mg/l) |  | Skelbrooke | SK05 | STL | 2002-07-02 | 194 | 194 |  |  | No Sample Type
Ammoniacal Nitrogen (N:mg/l) |  | Skelbrooke | SK06 | STL | 2002-07-02 | 0.5 | 0.5 |  |  | No Sample Type
Chloride | mg/l | Skelbrooke | SK06 | STL | 2002-07-02 | 31 | 31 |  |  | No Sample Type
Conductivity (uS / cm) |  | Skelbrooke | SK04 | STL | 2002-07-02 | 1240 | 1240 |  |  | No Sample Type
Alkalinity (CaCO3:mg/l) |  | Skelbrooke | SK05 | STL | 2002-07-02 | 252 | 252 |  |  | No Sample Type
Alkalinity (CaCO3:mg/l) |  | Skelbrooke | SK06 | STL | 2002-07-02 | 284 | 284 |  |  | No Sample Type
Manganese (mg/l) |  | Skelbrooke | SK05 | STL | 2002-07-02 | 0.05 | 0.05 |  |  | No Sample Type
Zinc | mg/l | Skelbrooke | SK04 | STL | 2002-07-02 | <0.03 | 0.03 |  |  | No Sample Type
Copper | mg/l | Skelbrooke | SK04 | STL | 2002-07-02 | <0.02 | 0.02 |  |  | No Sample Type
Nickel (mg/l) |  | Skelbrooke | SK04 | STL | 2002-07-02 | 0.008 | 0.008 |  |  | No Sample Type
Iron (mg/l) |  | Skelbrooke | SK06 | STL | 2002-07-02 | 0.12 | 0.12 |  |  | No Sample Type
Chromium | mg/l | Skelbrooke | SK05 | STL | 2002-07-02 | <0.005 | 0.005 |  |  | No Sample Type
Sulphate as SO4 (mg/l) |  | Skelbrooke | SK05 | STL | 2002-07-02 | 194 | 194 |  |  | No Sample Type
Total Organic Carbon (mg/l) |  | Skelbrooke | SK04 | STL | 2002-07-02 | 6 | 6 |  |  | No Sample Type
Ammoniacal Nitrogen (N:mg/l) |  | Skelbrooke | SK07 | STL | 2002-07-04 | 0.4 | 0.4 |  |  | No Sample Type
Dissolved Oxygen (Lab) | mg/l | Skelbrooke | SK07 | STL | 2002-07-04 | 3 | 3 |  |  | No Sample Type
Alkalinity (CaCO3:mg/l) |  | Skelbrooke | SK07 | STL | 2002-07-04 | 301 | 301 |  |  | No Sample Type
Manganese (mg/l) |  | Skelbrooke | SK06 | STL | 2002-07-04 | 0.09 | 0.09 |  |  | No Sample Type
Manganese (mg/l) |  | Skelbrooke | SK07 | STL | 2002-07-04 | 0.07 | 0.07 |  |  | No Sample Type
Copper | mg/l | Skelbrooke | SK06 | STL | 2002-07-04 | <0.02 | 0.02 |  |  | No Sample Type
Nickel (mg/l) |  | Skelbrooke | SK06 | STL | 2002-07-04 | 0.007 | 0.007 |  |  | No Sample Type
Chromium | mg/l | Skelbrooke | SK06 | STL | 2002-07-04 | <0.005 | 0.005 |  |  | No Sample Type
Chromium | mg/l | Skelbrooke | SK07 | STL | 2002-07-04 | <0.005 | 0.005 |  |  | No Sample Type
Cadmium | mg/l | Skelbrooke | SK06 | STL | 2002-07-04 | <0.001 | 0.001 |  |  | No Sample Type
Cadmium | mg/l | Skelbrooke | SK07 | STL | 2002-07-04 | <0.001 | 0.001 |  |  | No Sample Type
Total Organic Carbon (mg/l) |  | Skelbrooke | SK06 | STL | 2002-07-04 | 4.9 | 4.9 |  |  | No Sample Type
Chloride | mg/l | Skelbrooke | SK09 | STL | 2002-07-05 | 45 | 45 |  |  | No Sample Type
pH (Lab) |  | Skelbrooke | SK09 | STL | 2002-07-05 | 8.3 | 8.3 |  |  | No Sample Type
Magnesium (mg/l) |  | Skelbrooke | SK07 | STL | 2002-07-05 | 48 | 48 |  |  | No Sample Type
Potassium (mg/l) |  | Skelbrooke | SK07 | STL | 2002-07-05 | 4 | 4 |  |  | No Sample Type
Zinc | mg/l | Skelbrooke | SK07 | STL | 2002-07-05 | <0.03 | 0.03 |  |  | No Sample Type
Copper | mg/l | Skelbrooke | SK07 | STL | 2002-07-05 | <0.02 | 0.02 |  |  | No Sample Type
Nickel (mg/l) |  | Skelbrooke | SK07 | STL | 2002-07-05 | <0.007 | 0.007 |  |  | No Sample Type
Iron (mg/l) |  | Skelbrooke | SK09 | STL | 2002-07-05 | 0.51 | 0.51 |  |  | No Sample Type
Sodium (mg/l) |  | Skelbrooke | SK07 | STL | 2002-07-05 | 20 | 20 |  |  | No Sample Type
Ammoniacal Nitrogen (N:mg/l) |  | Skelbrooke | SK03 | STL | 2002-07-17 | 1 | 1 | 278856 |  | No Sample Type | Sample filtered through a 20-25um filter prior to analysis, with the exception of DO.
Ammoniacal Nitrogen (N:mg/l) |  | Skelbrooke | SK04 | STL | 2002-07-17 | 0.7 | 0.7 | 278857 |  | No Sample Type | Sample filtered through a 20-25um filter prior to analysis, with the exception of DO.
Ammoniacal Nitrogen (N:mg/l) |  | Skelbrooke | SK05 | STL | 2002-07-17 | 0.4 | 0.4 | 278858 |  | No Sample Type | Sample filtered through a 20-25um filter prior to analysis, with the exception of DO.
Ammoniacal Nitrogen (N:mg/l) |  | Skelbrooke | SK06 | STL | 2002-07-17 | 0.6 | 0.6 | 278859 |  | No Sample Type | Sample filtered through a 20-25um filter prior to analysis, with the exception of DO.
Ammoniacal Nitrogen (N:mg/l) |  | Skelbrooke | SK07 | STL | 2002-07-17 | 0.5 | 0.5 | 278860 |  | No Sample Type | Sample filtered through a 20-25um filter prior to analysis, with the exception of DO.
Ammoniacal Nitrogen (N:mg/l) |  | Skelbrooke | SK09 | STL | 2002-07-17 | 0.9 | 0.9 | 278862 |  | No Sample Type | Sample filtered through a 20-25um filter prior to analysis, with the exception of DO.
Ammoniacal Nitrogen (N:mg/l) |  | Skelbrooke | SK10 | STL | 2002-07-17 | 1.2 | 1.2 | 278863 |  | No Sample Type | Sample filtered through a 20-25um filter prior to analysis, with the exception of DO.
Ammoniacal Nitrogen (N:mg/l) |  | Skelbrooke | SKSW01 | STL | 2002-07-17 | 4.5 | 4.5 | 278864 |  | No Sample Type
Ammoniacal Nitrogen (N:mg/l) |  | Skelbrooke | SKSW03 | STL | 2002-07-17 | 0.9 | 0.9 | 278866 |  | No Sample Type
Chloride | mg/l | Skelbrooke | SK03 | STL | 2002-07-17 | 145 | 145 | 278856 |  | No Sample Type | Sample filtered through a 20-25um filter prior to analysis, with the exception of DO.
Chloride | mg/l | Skelbrooke | SK04 | STL | 2002-07-17 | 62 | 62 | 278857 |  | No Sample Type | Sample filtered through a 20-25um filter prior to analysis, with the exception of DO.
Chloride | mg/l | Skelbrooke | SK05 | STL | 2002-07-17 | 62 | 62 | 278858 |  | No Sample Type | Sample filtered through a 20-25um filter prior to analysis, with the exception of DO.
Chloride | mg/l | Skelbrooke | SK06 | STL | 2002-07-17 | 45 | 45 | 278859 |  | No Sample Type | Sample filtered through a 20-25um filter prior to analysis, with the exception of DO.
Chloride | mg/l | Skelbrooke | SK07 | STL | 2002-07-17 | 61 | 61 | 278860 |  | No Sample Type | Sample filtered through a 20-25um filter prior to analysis, with the exception of DO.
Chloride | mg/l | Skelbrooke | SK09 | STL | 2002-07-17 | 64 | 64 | 278862 |  | No Sample Type | Sample filtered through a 20-25um filter prior to analysis, with the exception of DO.
Chloride | mg/l | Skelbrooke | SK10 | STL | 2002-07-17 | 87 | 87 | 278863 |  | No Sample Type | Sample filtered through a 20-25um filter prior to analysis, with the exception of DO.
Chloride | mg/l | Skelbrooke | SKSW01 | STL | 2002-07-17 | 89 | 89 | 278864 |  | No Sample Type
Chloride | mg/l | Skelbrooke | SKSW03 | STL | 2002-07-17 | 96 | 96 | 278866 |  | No Sample Type
Conductivity (uS / cm) |  | Skelbrooke | SK03 | STL | 2002-07-17 | 1780 | 1780 | 278856 |  | No Sample Type | Sample filtered through a 20-25um filter prior to analysis, with the exception of DO.
Conductivity (uS / cm) |  | Skelbrooke | SK04 | STL | 2002-07-17 | 1440 | 1440 | 278857 |  | No Sample Type | Sample filtered through a 20-25um filter prior to analysis, with the exception of DO.
Conductivity (uS / cm) |  | Skelbrooke | SK05 | STL | 2002-07-17 | 1490 | 1490 | 278858 |  | No Sample Type | Sample filtered through a 20-25um filter prior to analysis, with the exception of DO.
Conductivity (uS / cm) |  | Skelbrooke | SK06 | STL | 2002-07-17 | 1180 | 1180 | 278859 |  | No Sample Type | Sample filtered through a 20-25um filter prior to analysis, with the exception of DO.
Conductivity (uS / cm) |  | Skelbrooke | SK07 | STL | 2002-07-17 | 1250 | 1250 | 278860 |  | No Sample Type | Sample filtered through a 20-25um filter prior to analysis, with the exception of DO.
Conductivity (uS / cm) |  | Skelbrooke | SK09 | STL | 2002-07-17 | 1570 | 1570 | 278862 |  | No Sample Type | Sample filtered through a 20-25um filter prior to analysis, with the exception of DO.
Conductivity (uS / cm) |  | Skelbrooke | SK10 | STL | 2002-07-17 | 1670 | 1670 | 278863 |  | No Sample Type | Sample filtered through a 20-25um filter prior to analysis, with the exception of DO.
Conductivity (uS / cm) |  | Skelbrooke | SKSW01 | STL | 2002-07-17 | 1490 | 1490 | 278864 |  | No Sample Type
Conductivity (uS / cm) |  | Skelbrooke | SKSW03 | STL | 2002-07-17 | 1510 | 1510 | 278866 |  | No Sample Type
pH (Lab) |  | Skelbrooke | SK03 | STL | 2002-07-17 | 8 | 8 | 278856 |  | No Sample Type | Sample filtered through a 20-25um filter prior to analysis, with the exception of DO.
pH (Lab) |  | Skelbrooke | SK04 | STL | 2002-07-17 | 8 | 8 | 278857 |  | No Sample Type | Sample filtered through a 20-25um filter prior to analysis, with the exception of DO.
pH (Lab) |  | Skelbrooke | SK05 | STL | 2002-07-17 | 7.9 | 7.9 | 278858 |  | No Sample Type | Sample filtered through a 20-25um filter prior to analysis, with the exception of DO.
pH (Lab) |  | Skelbrooke | SK06 | STL | 2002-07-17 | 8.1 | 8.1 | 278859 |  | No Sample Type | Sample filtered through a 20-25um filter prior to analysis, with the exception of DO.
pH (Lab) |  | Skelbrooke | SK07 | STL | 2002-07-17 | 8.4 | 8.4 | 278860 |  | No Sample Type | Sample filtered through a 20-25um filter prior to analysis, with the exception of DO.
pH (Lab) |  | Skelbrooke | SK09 | STL | 2002-07-17 | 8 | 8 | 278862 |  | No Sample Type | Sample filtered through a 20-25um filter prior to analysis, with the exception of DO.
pH (Lab) |  | Skelbrooke | SK10 | STL | 2002-07-17 | 7.9 | 7.9 | 278863 |  | No Sample Type | Sample filtered through a 20-25um filter prior to analysis, with the exception of DO.
pH (Lab) |  | Skelbrooke | SKSW01 | STL | 2002-07-17 | 7.9 | 7.9 | 278864 |  | No Sample Type
pH (Lab) |  | Skelbrooke | SKSW03 | STL | 2002-07-17 | 8.1 | 8.1 | 278866 |  | No Sample Type
COD | mg/l | Skelbrooke | SKSW01 | STL | 2002-07-17 | <20 | 20 | 278864 |  | No Sample Type
COD | mg/l | Skelbrooke | SKSW03 | STL | 2002-07-17 | <20 | 20 | 278866 |  | No Sample Type
Dissolved Oxygen (Lab) | mg/l | Skelbrooke | SK03 | STL | 2002-07-17 | 2.1 | 2.1 | 278856 |  | No Sample Type | Sample filtered through a 20-25um filter prior to analysis, with the exception of DO.
Dissolved Oxygen (Lab) | mg/l | Skelbrooke | SK04 | STL | 2002-07-17 | 3.7 | 3.7 | 278857 |  | No Sample Type | Sample filtered through a 20-25um filter prior to analysis, with the exception of DO.
Dissolved Oxygen (Lab) | mg/l | Skelbrooke | SK05 | STL | 2002-07-17 | 6.5 | 6.5 | 278858 |  | No Sample Type | Sample filtered through a 20-25um filter prior to analysis, with the exception of DO.
Dissolved Oxygen (Lab) | mg/l | Skelbrooke | SK06 | STL | 2002-07-17 | 4 | 4 | 278859 |  | No Sample Type | Sample filtered through a 20-25um filter prior to analysis, with the exception of DO.
Dissolved Oxygen (Lab) | mg/l | Skelbrooke | SK07 | STL | 2002-07-17 | 2.6 | 2.6 | 278860 |  | No Sample Type | Sample filtered through a 20-25um filter prior to analysis, with the exception of DO.
Dissolved Oxygen (Lab) | mg/l | Skelbrooke | SK09 | STL | 2002-07-17 | 6.3 | 6.3 | 278862 |  | No Sample Type | Sample filtered through a 20-25um filter prior to analysis, with the exception of DO.
Dissolved Oxygen (Lab) | mg/l | Skelbrooke | SK10 | STL | 2002-07-17 | 3.4 | 3.4 | 278863 |  | No Sample Type | Sample filtered through a 20-25um filter prior to analysis, with the exception of DO.
Dissolved Oxygen (Lab) | mg/l | Skelbrooke | SKSW01 | STL | 2002-07-17 | 4.4 | 4.4 | 278864 |  | No Sample Type
Dissolved Oxygen (Lab) | mg/l | Skelbrooke | SKSW03 | STL | 2002-07-17 | 7.8 | 7.8 | 278866 |  | No Sample Type
Water Temperature (Deg C) |  | Skelbrooke | SK03 | enitial | 2002-07-17 | 10.7 | 10.7 |  |  | No Sample Type
Water Temperature (Deg C) |  | Skelbrooke | SK04 | enitial | 2002-07-17 | 12.1 | 12.1 |  |  | No Sample Type
Water Temperature (Deg C) |  | Skelbrooke | SK05 | enitial | 2002-07-17 | 11.3 | 11.3 |  |  | No Sample Type
Water Temperature (Deg C) |  | Skelbrooke | SK06 | enitial | 2002-07-17 | 11.1 | 11.1 |  |  | No Sample Type
Water Temperature (Deg C) |  | Skelbrooke | SK07 | enitial | 2002-07-17 | 10.9 | 10.9 |  |  | No Sample Type
Water Temperature (Deg C) |  | Skelbrooke | SK09 | enitial | 2002-07-17 | 11 | 11 |  |  | No Sample Type
Water Temperature (Deg C) |  | Skelbrooke | SK10 | enitial | 2002-07-17 | 11.2 | 11.2 |  |  | No Sample Type
Water Temperature (Deg C) |  | Skelbrooke | SKSW01 | enitial | 2002-07-17 | 15.3 | 15.3 |  |  | No Sample Type
Water Temperature (Deg C) |  | Skelbrooke | SKSW03 | enitial | 2002-07-17 | 14.5 | 14.5 |  |  | No Sample Type
Sulphate as SO4 (mg/l) |  | Skelbrooke | SK03 | STL | 2002-08-14 | 719 | 719 |  |  | No Sample Type
Sulphate as SO4 (mg/l) |  | Skelbrooke | SK04 | STL | 2002-08-14 | 393 | 393 |  |  | No Sample Type
Sulphate as SO4 (mg/l) |  | Skelbrooke | SK05 | STL | 2002-08-14 | 194 | 194 |  |  | No Sample Type
Sulphate as SO4 (mg/l) |  | Skelbrooke | SK06 | STL | 2002-08-14 | 238 | 238 |  |  | No Sample Type
Sulphate as SO4 (mg/l) |  | Skelbrooke | SK07 | STL | 2002-08-14 | 242 | 242 |  |  | No Sample Type
Sulphate as SO4 (mg/l) |  | Skelbrooke | SK09 | STL | 2002-08-14 | 533 | 533 |  |  | No Sample Type
Sulphate as SO4 (mg/l) |  | Skelbrooke | SK10 | STL | 2002-08-14 | 436 | 436 |  |  | No Sample Type
Ammoniacal Nitrogen (N:mg/l) |  | Skelbrooke | SK03 | STL | 2002-08-14 | 0.4 | 0.4 |  |  | No Sample Type
Ammoniacal Nitrogen (N:mg/l) |  | Skelbrooke | SK04 | STL | 2002-08-14 | 0.5 | 0.5 |  |  | No Sample Type
Ammoniacal Nitrogen (N:mg/l) |  | Skelbrooke | SK05 | STL | 2002-08-14 | <0.3 | 0.3 |  |  | No Sample Type
Ammoniacal Nitrogen (N:mg/l) |  | Skelbrooke | SK06 | STL | 2002-08-14 | 0.5 | 0.5 |  |  | No Sample Type
Ammoniacal Nitrogen (N:mg/l) |  | Skelbrooke | SK07 | STL | 2002-08-14 | 0.4 | 0.4 |  |  | No Sample Type
Ammoniacal Nitrogen (N:mg/l) |  | Skelbrooke | SK09 | STL | 2002-08-14 | 0.5 | 0.5 |  |  | No Sample Type
Ammoniacal Nitrogen (N:mg/l) |  | Skelbrooke | SK10 | STL | 2002-08-14 | 0.4 | 0.4 |  |  | No Sample Type
Ammoniacal Nitrogen (N:mg/l) |  | Skelbrooke | SKSW01 | STL | 2002-08-14 | 3.1 | 3.1 |  |  | No Sample Type
Ammoniacal Nitrogen (N:mg/l) |  | Skelbrooke | SKSW03 | STL | 2002-08-14 | 2 | 2 |  |  | No Sample Type
Chloride | mg/l | Skelbrooke | SK03 | STL | 2002-08-14 | 105 | 105 |  |  | No Sample Type
Chloride | mg/l | Skelbrooke | SK04 | STL | 2002-08-14 | 68 | 68 |  |  | No Sample Type
Chloride | mg/l | Skelbrooke | SK05 | STL | 2002-08-14 | 28 | 28 |  |  | No Sample Type
Chloride | mg/l | Skelbrooke | SK06 | STL | 2002-08-14 | 31 | 31 |  |  | No Sample Type
Chloride | mg/l | Skelbrooke | SK07 | STL | 2002-08-14 | 42 | 42 |  |  | No Sample Type
Chloride | mg/l | Skelbrooke | SK09 | STL | 2002-08-14 | 45 | 45 |  |  | No Sample Type
Chloride | mg/l | Skelbrooke | SK10 | STL | 2002-08-14 | 51 | 51 |  |  | No Sample Type
Chloride | mg/l | Skelbrooke | SKSW01 | STL | 2002-08-14 | 71 | 71 |  |  | No Sample Type
Chloride | mg/l | Skelbrooke | SKSW03 | STL | 2002-08-14 | 81 | 81 |  |  | No Sample Type
Conductivity (uS / cm) |  | Skelbrooke | SK03 | STL | 2002-08-14 | 888 | 888 |  |  | No Sample Type
Conductivity (uS / cm) |  | Skelbrooke | SK04 | STL | 2002-08-14 | 1240 | 1240 |  |  | No Sample Type
Conductivity (uS / cm) |  | Skelbrooke | SK05 | STL | 2002-08-14 | 1233 | 1233 |  |  | No Sample Type
Conductivity (uS / cm) |  | Skelbrooke | SK06 | STL | 2002-08-14 | 1299 | 1299 |  |  | No Sample Type
Conductivity (uS / cm) |  | Skelbrooke | SK07 | STL | 2002-08-14 | 1320 | 1320 |  |  | No Sample Type
Conductivity (uS / cm) |  | Skelbrooke | SK09 | STL | 2002-08-14 | 852 | 852 |  |  | No Sample Type
Conductivity (uS / cm) |  | Skelbrooke | SK10 | STL | 2002-08-14 | 809 | 809 |  |  | No Sample Type
Conductivity (uS / cm) |  | Skelbrooke | SKSW01 | STL | 2002-08-14 | 1679 | 1679 |  |  | No Sample Type
Conductivity (uS / cm) |  | Skelbrooke | SKSW03 | STL | 2002-08-14 | 5692 | 5692 |  |  | No Sample Type
pH (Lab) |  | Skelbrooke | SK03 | STL | 2002-08-14 | 8.1 | 8.1 |  |  | No Sample Type
pH (Lab) |  | Skelbrooke | SK04 | STL | 2002-08-14 | 7.8 | 7.8 |  |  | No Sample Type
pH (Lab) |  | Skelbrooke | SK05 | STL | 2002-08-14 | 7.4 | 7.4 |  |  | No Sample Type
pH (Lab) |  | Skelbrooke | SK06 | STL | 2002-08-14 | 7.6 | 7.6 |  |  | No Sample Type
pH (Lab) |  | Skelbrooke | SK07 | STL | 2002-08-14 | 7.8 | 7.8 |  |  | No Sample Type
pH (Lab) |  | Skelbrooke | SK09 | STL | 2002-08-14 | 8.3 | 8.3 |  |  | No Sample Type
pH (Lab) |  | Skelbrooke | SK10 | STL | 2002-08-14 | 8.3 | 8.3 |  |  | No Sample Type
pH (Lab) |  | Skelbrooke | SKSW01 | STL | 2002-08-14 | 8.9 | 8.9 |  |  | No Sample Type
pH (Lab) |  | Skelbrooke | SKSW03 | STL | 2002-08-14 | 8 | 8 |  |  | No Sample Type
COD | mg/l | Skelbrooke | SKSW01 | STL | 2002-08-14 | 32 | 32 |  |  | No Sample Type
COD | mg/l | Skelbrooke | SKSW03 | STL | 2002-08-14 | 25 | 25 |  |  | No Sample Type
Dissolved Oxygen (Lab) | mg/l | Skelbrooke | SK03 | STL | 2002-08-14 | 6 | 6 |  |  | No Sample Type
Dissolved Oxygen (Lab) | mg/l | Skelbrooke | SK04 | STL | 2002-08-14 | 5 | 5 |  |  | No Sample Type
Dissolved Oxygen (Lab) | mg/l | Skelbrooke | SK05 | STL | 2002-08-14 | 9.3 | 9.3 |  |  | No Sample Type
Dissolved Oxygen (Lab) | mg/l | Skelbrooke | SK06 | STL | 2002-08-14 | 4.1 | 4.1 |  |  | No Sample Type
Dissolved Oxygen (Lab) | mg/l | Skelbrooke | SK07 | STL | 2002-08-14 | 3 | 3 |  |  | No Sample Type
Dissolved Oxygen (Lab) | mg/l | Skelbrooke | SK09 | STL | 2002-08-14 | 2.5 | 2.5 |  |  | No Sample Type
Dissolved Oxygen (Lab) | mg/l | Skelbrooke | SK10 | STL | 2002-08-14 | 4.4 | 4.4 |  |  | No Sample Type
Dissolved Oxygen (Lab) | mg/l | Skelbrooke | SKSW01 | STL | 2002-08-14 | 6.4 | 6.4 |  |  | No Sample Type
Dissolved Oxygen (Lab) | mg/l | Skelbrooke | SKSW03 | STL | 2002-08-14 | 9 | 9 |  |  | No Sample Type
Alkalinity (CaCO3:mg/l) |  | Skelbrooke | SK03 | STL | 2002-08-14 | 257 | 257 |  |  | No Sample Type
Alkalinity (CaCO3:mg/l) |  | Skelbrooke | SK04 | STL | 2002-08-14 | 490 | 490 |  |  | No Sample Type
Alkalinity (CaCO3:mg/l) |  | Skelbrooke | SK05 | STL | 2002-08-14 | 252 | 252 |  |  | No Sample Type
Alkalinity (CaCO3:mg/l) |  | Skelbrooke | SK06 | STL | 2002-08-14 | 284 | 284 |  |  | No Sample Type
Alkalinity (CaCO3:mg/l) |  | Skelbrooke | SK07 | STL | 2002-08-14 | 301 | 301 |  |  | No Sample Type
Alkalinity (CaCO3:mg/l) |  | Skelbrooke | SK09 | STL | 2002-08-14 | 310 | 310 |  |  | No Sample Type
Alkalinity (CaCO3:mg/l) |  | Skelbrooke | SK10 | STL | 2002-08-14 | 390 | 390 |  |  | No Sample Type
Magnesium (mg/l) |  | Skelbrooke | SK03 | STL | 2002-08-14 | 88 | 88 |  |  | No Sample Type
Magnesium (mg/l) |  | Skelbrooke | SK04 | STL | 2002-08-14 | 117 | 117 |  |  | No Sample Type
Magnesium (mg/l) |  | Skelbrooke | SK05 | STL | 2002-08-14 | 43 | 43 |  |  | No Sample Type
Magnesium (mg/l) |  | Skelbrooke | SK06 | STL | 2002-08-14 | 54 | 54 |  |  | No Sample Type
Magnesium (mg/l) |  | Skelbrooke | SK07 | STL | 2002-08-14 | 48 | 48 |  |  | No Sample Type
Magnesium (mg/l) |  | Skelbrooke | SK09 | STL | 2002-08-14 | 84 | 84 |  |  | No Sample Type
Magnesium (mg/l) |  | Skelbrooke | SK10 | STL | 2002-08-14 | 89 | 89 |  |  | No Sample Type
Manganese (mg/l) |  | Skelbrooke | SK03 | STL | 2002-08-14 | 0.12 | 0.12 |  |  | No Sample Type
Manganese (mg/l) |  | Skelbrooke | SK04 | STL | 2002-08-14 | 0.45 | 0.45 |  |  | No Sample Type
Manganese (mg/l) |  | Skelbrooke | SK05 | STL | 2002-08-14 | 0.05 | 0.05 |  |  | No Sample Type
Manganese (mg/l) |  | Skelbrooke | SK06 | STL | 2002-08-14 | 0.09 | 0.09 |  |  | No Sample Type
Manganese (mg/l) |  | Skelbrooke | SK07 | STL | 2002-08-14 | 0.07 | 0.07 |  |  | No Sample Type
Manganese (mg/l) |  | Skelbrooke | SK09 | STL | 2002-08-14 | 0.2 | 0.2 |  |  | No Sample Type
Manganese (mg/l) |  | Skelbrooke | SK10 | STL | 2002-08-14 | 0.11 | 0.11 |  |  | No Sample Type
Potassium (mg/l) |  | Skelbrooke | SK03 | STL | 2002-08-14 | <2 | 2 |  |  | No Sample Type
Potassium (mg/l) |  | Skelbrooke | SK04 | STL | 2002-08-14 | 2 | 2 |  |  | No Sample Type
Potassium (mg/l) |  | Skelbrooke | SK05 | STL | 2002-08-14 | <2 | 2 |  |  | No Sample Type
Potassium (mg/l) |  | Skelbrooke | SK06 | STL | 2002-08-14 | 4 | 4 |  |  | No Sample Type
Potassium (mg/l) |  | Skelbrooke | SK07 | STL | 2002-08-14 | 4 | 4 |  |  | No Sample Type
Potassium (mg/l) |  | Skelbrooke | SK09 | STL | 2002-08-14 | 3 | 3 |  |  | No Sample Type
Potassium (mg/l) |  | Skelbrooke | SK10 | STL | 2002-08-14 | 4 | 4 |  |  | No Sample Type
Zinc | mg/l | Skelbrooke | SK03 | STL | 2002-08-14 | <0.03 | 0.03 |  |  | No Sample Type
Zinc | mg/l | Skelbrooke | SK04 | STL | 2002-08-14 | <0.03 | 0.03 |  |  | No Sample Type
Zinc | mg/l | Skelbrooke | SK05 | STL | 2002-08-14 | <0.03 | 0.03 |  |  | No Sample Type
Zinc | mg/l | Skelbrooke | SK06 | STL | 2002-08-14 | <0.03 | 0.03 |  |  | No Sample Type
Zinc | mg/l | Skelbrooke | SK07 | STL | 2002-08-14 | <0.03 | 0.03 |  |  | No Sample Type
Zinc | mg/l | Skelbrooke | SK09 | STL | 2002-08-14 | <0.03 | 0.03 |  |  | No Sample Type
Zinc | mg/l | Skelbrooke | SK10 | STL | 2002-08-14 | <0.03 | 0.03 |  |  | No Sample Type
Copper | mg/l | Skelbrooke | SK03 | STL | 2002-08-14 | <0.02 | 0.02 |  |  | No Sample Type
Copper | mg/l | Skelbrooke | SK04 | STL | 2002-08-14 | <0.02 | 0.02 |  |  | No Sample Type
Copper | mg/l | Skelbrooke | SK05 | STL | 2002-08-14 | <0.02 | 0.02 |  |  | No Sample Type
Copper | mg/l | Skelbrooke | SK06 | STL | 2002-08-14 | <0.02 | 0.02 |  |  | No Sample Type
Copper | mg/l | Skelbrooke | SK07 | STL | 2002-08-14 | <0.02 | 0.02 |  |  | No Sample Type
Copper | mg/l | Skelbrooke | SK09 | STL | 2002-08-14 | <0.02 | 0.02 |  |  | No Sample Type
Copper | mg/l | Skelbrooke | SK10 | STL | 2002-08-14 | <0.02 | 0.02 |  |  | No Sample Type
Nickel (mg/l) |  | Skelbrooke | SK03 | STL | 2002-08-14 | <0.007 | 0.007 |  |  | No Sample Type
Nickel (mg/l) |  | Skelbrooke | SK04 | STL | 2002-08-14 | 0.008 | 0.008 |  |  | No Sample Type
Nickel (mg/l) |  | Skelbrooke | SK05 | STL | 2002-08-14 | <0.007 | 0.007 |  |  | No Sample Type
Nickel (mg/l) |  | Skelbrooke | SK06 | STL | 2002-08-14 | 0.007 | 0.007 |  |  | No Sample Type
Nickel (mg/l) |  | Skelbrooke | SK07 | STL | 2002-08-14 | <0.007 | 0.007 |  |  | No Sample Type
Nickel (mg/l) |  | Skelbrooke | SK09 | STL | 2002-08-14 | 0.012 | 0.012 |  |  | No Sample Type
Nickel (mg/l) |  | Skelbrooke | SK10 | STL | 2002-08-14 | 0.025 | 0.025 |  |  | No Sample Type
Iron (mg/l) |  | Skelbrooke | SK03 | STL | 2002-08-14 | 0.09 | 0.09 |  |  | No Sample Type
Iron (mg/l) |  | Skelbrooke | SK04 | STL | 2002-08-14 | 0.11 | 0.11 |  |  | No Sample Type
Iron (mg/l) |  | Skelbrooke | SK05 | STL | 2002-08-14 | 0.06 | 0.06 |  |  | No Sample Type
Iron (mg/l) |  | Skelbrooke | SK06 | STL | 2002-08-14 | 0.12 | 0.12 |  |  | No Sample Type
Iron (mg/l) |  | Skelbrooke | SK07 | STL | 2002-08-14 | 0.08 | 0.08 |  |  | No Sample Type
Iron (mg/l) |  | Skelbrooke | SK09 | STL | 2002-08-14 | 0.51 | 0.51 |  |  | No Sample Type
Iron (mg/l) |  | Skelbrooke | SK10 | STL | 2002-08-14 | 0.18 | 0.18 |  |  | No Sample Type
Chromium | mg/l | Skelbrooke | SK03 | STL | 2002-08-14 | <0.005 | 0.005 |  |  | No Sample Type
Chromium | mg/l | Skelbrooke | SK04 | STL | 2002-08-14 | <0.005 | 0.005 |  |  | No Sample Type
Chromium | mg/l | Skelbrooke | SK05 | STL | 2002-08-14 | <0.005 | 0.005 |  |  | No Sample Type
Chromium | mg/l | Skelbrooke | SK06 | STL | 2002-08-14 | <0.005 | 0.005 |  |  | No Sample Type
Chromium | mg/l | Skelbrooke | SK07 | STL | 2002-08-14 | <0.005 | 0.005 |  |  | No Sample Type
Chromium | mg/l | Skelbrooke | SK09 | STL | 2002-08-14 | <0.005 | 0.005 |  |  | No Sample Type
Chromium | mg/l | Skelbrooke | SK10 | STL | 2002-08-14 | <0.005 | 0.005 |  |  | No Sample Type
Sulphate as SO4 (mg/l) |  | Skelbrooke | SK03 | STL | 2002-08-14 | 719 | 719 |  |  | No Sample Type
Sulphate as SO4 (mg/l) |  | Skelbrooke | SK04 | STL | 2002-08-14 | 393 | 393 |  |  | No Sample Type
Sulphate as SO4 (mg/l) |  | Skelbrooke | SK05 | STL | 2002-08-14 | 194 | 194 |  |  | No Sample Type
Sulphate as SO4 (mg/l) |  | Skelbrooke | SK06 | STL | 2002-08-14 | 238 | 238 |  |  | No Sample Type
Sulphate as SO4 (mg/l) |  | Skelbrooke | SK07 | STL | 2002-08-14 | 242 | 242 |  |  | No Sample Type
Sulphate as SO4 (mg/l) |  | Skelbrooke | SK09 | STL | 2002-08-14 | 533 | 533 |  |  | No Sample Type
Sulphate as SO4 (mg/l) |  | Skelbrooke | SK10 | STL | 2002-08-14 | 436 | 436 |  |  | No Sample Type
Cadmium | mg/l | Skelbrooke | SK03 | STL | 2002-08-14 | <0.001 | 0.001 |  |  | No Sample Type
Cadmium | mg/l | Skelbrooke | SK04 | STL | 2002-08-14 | <0.001 | 0.001 |  |  | No Sample Type
Cadmium | mg/l | Skelbrooke | SK05 | STL | 2002-08-14 | <0.001 | 0.001 |  |  | No Sample Type
Cadmium | mg/l | Skelbrooke | SK06 | STL | 2002-08-14 | <0.001 | 0.001 |  |  | No Sample Type
Cadmium | mg/l | Skelbrooke | SK07 | STL | 2002-08-14 | <0.001 | 0.001 |  |  | No Sample Type
Cadmium | mg/l | Skelbrooke | SK09 | STL | 2002-08-14 | 0.001 | 0.001 |  |  | No Sample Type
Cadmium | mg/l | Skelbrooke | SK10 | STL | 2002-08-14 | <0.001 | 0.001 |  |  | No Sample Type
Sodium (mg/l) |  | Skelbrooke | SK03 | STL | 2002-08-14 | 56 | 56 |  |  | No Sample Type
Sodium (mg/l) |  | Skelbrooke | SK04 | STL | 2002-08-14 | 25 | 25 |  |  | No Sample Type
Sodium (mg/l) |  | Skelbrooke | SK05 | STL | 2002-08-14 | 12 | 12 |  |  | No Sample Type
Sodium (mg/l) |  | Skelbrooke | SK06 | STL | 2002-08-14 | 19 | 19 |  |  | No Sample Type
Sodium (mg/l) |  | Skelbrooke | SK07 | STL | 2002-08-14 | 20 | 20 |  |  | No Sample Type
Sodium (mg/l) |  | Skelbrooke | SK09 | STL | 2002-08-14 | 28 | 28 |  |  | No Sample Type
Sodium (mg/l) |  | Skelbrooke | SK10 | STL | 2002-08-14 | 28 | 28 |  |  | No Sample Type
Total Organic Carbon (mg/l) |  | Skelbrooke | SK03 | STL | 2002-08-14 | 7.1 | 7.1 |  |  | No Sample Type
Total Organic Carbon (mg/l) |  | Skelbrooke | SK04 | STL | 2002-08-14 | 6 | 6 |  |  | No Sample Type
Total Organic Carbon (mg/l) |  | Skelbrooke | SK05 | STL | 2002-08-14 | 5.3 | 5.3 |  |  | No Sample Type
Total Organic Carbon (mg/l) |  | Skelbrooke | SK06 | STL | 2002-08-14 | 4.9 | 4.9 |  |  | No Sample Type
Total Organic Carbon (mg/l) |  | Skelbrooke | SK07 | STL | 2002-08-14 | 6 | 6 |  |  | No Sample Type
Total Organic Carbon (mg/l) |  | Skelbrooke | SK09 | STL | 2002-08-14 | 5.8 | 5.8 |  |  | No Sample Type
Total Organic Carbon (mg/l) |  | Skelbrooke | SK10 | STL | 2002-08-14 | 7.5 | 7.5 |  |  | No Sample Type
Water Temperature (Deg C) |  | Skelbrooke | SK03 | enitial | 2002-08-14 | 12.3 | 12.3 |  |  | No Sample Type
Water Temperature (Deg C) |  | Skelbrooke | SK04 | enitial | 2002-08-14 | 12.4 | 12.4 |  |  | No Sample Type
Water Temperature (Deg C) |  | Skelbrooke | SK05 | enitial | 2002-08-14 | 12.8 | 12.8 |  |  | No Sample Type
Water Temperature (Deg C) |  | Skelbrooke | SK06 | enitial | 2002-08-14 | 14 | 14 |  |  | No Sample Type
Water Temperature (Deg C) |  | Skelbrooke | SK07 | enitial | 2002-08-14 | 13.7 | 13.7 |  |  | No Sample Type
Water Temperature (Deg C) |  | Skelbrooke | SK09 | enitial | 2002-08-14 | 11.5 | 11.5 |  |  | No Sample Type
Water Temperature (Deg C) |  | Skelbrooke | SK10 | enitial | 2002-08-14 | 11.7 | 11.7 |  |  | No Sample Type
Water Temperature (Deg C) |  | Skelbrooke | SKSW01 | enitial | 2002-08-14 | 14.5 | 14.5 |  |  | No Sample Type
Water Temperature (Deg C) |  | Skelbrooke | SKSW03 | enitial | 2002-08-14 | 14.8 | 14.8 |  |  | No Sample Type
Ammoniacal Nitrogen (N:mg/l) |  | Skelbrooke | SK03 | STL | 2002-09-25 | 0.6 | 0.6 | 341318 |  | No Sample Type | Sample filtered through a 20-25um filter prior to analysis, with the exception of DO.
Ammoniacal Nitrogen (N:mg/l) |  | Skelbrooke | SK04 | STL | 2002-09-25 | <0.3 | 0.3 | 341319 |  | No Sample Type | Sample filtered through a 20-25um filter prior to analysis, with the exception of DO.
Ammoniacal Nitrogen (N:mg/l) |  | Skelbrooke | SK05 | STL | 2002-09-25 | <0.3 | 0.3 | 341320 |  | No Sample Type | Sample filtered through a 20-25um filter prior to analysis, with the exception of DO.
Ammoniacal Nitrogen (N:mg/l) |  | Skelbrooke | SK06 | STL | 2002-09-25 | <0.3 | 0.3 | 341321 |  | No Sample Type | Sample filtered through a 20-25um filter prior to analysis, with the exception of DO.
Ammoniacal Nitrogen (N:mg/l) |  | Skelbrooke | SK07 | STL | 2002-09-25 | <0.3 | 0.3 | 341322 |  | No Sample Type | Sample filtered through a 20-25um filter prior to analysis, with the exception of DO.
Ammoniacal Nitrogen (N:mg/l) |  | Skelbrooke | SK09 | STL | 2002-09-25 | <0.3 | 0.3 | 341324 |  | No Sample Type | Sample filtered through a 20-25um filter prior to analysis, with the exception of DO.
Ammoniacal Nitrogen (N:mg/l) |  | Skelbrooke | SK10 | STL | 2002-09-25 | <0.3 | 0.3 | 341325 |  | No Sample Type | Sample filtered through a 20-25um filter prior to analysis, with the exception of DO.
Ammoniacal Nitrogen (N:mg/l) |  | Skelbrooke | SKSW03 | STL | 2002-09-25 | 3.2 | 3.2 | 341305 |  | No Sample Type
Chloride | mg/l | Skelbrooke | SK03 | STL | 2002-09-25 | 100 | 100 | 341318 |  | No Sample Type | Sample filtered through a 20-25um filter prior to analysis, with the exception of DO.
Chloride | mg/l | Skelbrooke | SK04 | STL | 2002-09-25 | 65 | 65 | 341319 |  | No Sample Type | Sample filtered through a 20-25um filter prior to analysis, with the exception of DO.
Chloride | mg/l | Skelbrooke | SK05 | STL | 2002-09-25 | 54 | 54 | 341320 |  | No Sample Type | Sample filtered through a 20-25um filter prior to analysis, with the exception of DO.
Chloride | mg/l | Skelbrooke | SK06 | STL | 2002-09-25 | 33 | 33 | 341321 |  | No Sample Type | Sample filtered through a 20-25um filter prior to analysis, with the exception of DO.
Chloride | mg/l | Skelbrooke | SK07 | STL | 2002-09-25 | 37 | 37 | 341322 |  | No Sample Type | Sample filtered through a 20-25um filter prior to analysis, with the exception of DO.
Chloride | mg/l | Skelbrooke | SK09 | STL | 2002-09-25 | 54 | 54 | 341324 |  | No Sample Type | Sample filtered through a 20-25um filter prior to analysis, with the exception of DO.
Chloride | mg/l | Skelbrooke | SK10 | STL | 2002-09-25 | 87 | 87 | 341325 |  | No Sample Type | Sample filtered through a 20-25um filter prior to analysis, with the exception of DO.
Chloride | mg/l | Skelbrooke | SKSW03 | STL | 2002-09-25 | 81 | 81 | 341305 |  | No Sample Type
Conductivity (uS / cm) |  | Skelbrooke | SK03 | STL | 2002-09-25 | 1980 | 1980 | 341318 |  | No Sample Type | Sample filtered through a 20-25um filter prior to analysis, with the exception of DO.
Conductivity (uS / cm) |  | Skelbrooke | SK04 | STL | 2002-09-25 | 1370 | 1370 | 341319 |  | No Sample Type | Sample filtered through a 20-25um filter prior to analysis, with the exception of DO.
Conductivity (uS / cm) |  | Skelbrooke | SK05 | STL | 2002-09-25 | 1270 | 1270 | 341320 |  | No Sample Type | Sample filtered through a 20-25um filter prior to analysis, with the exception of DO.
Conductivity (uS / cm) |  | Skelbrooke | SK06 | STL | 2002-09-25 | 985 | 985 | 341321 |  | No Sample Type | Sample filtered through a 20-25um filter prior to analysis, with the exception of DO.
Conductivity (uS / cm) |  | Skelbrooke | SK07 | STL | 2002-09-25 | 843 | 843 | 341322 |  | No Sample Type | Sample filtered through a 20-25um filter prior to analysis, with the exception of DO.
Conductivity (uS / cm) |  | Skelbrooke | SK09 | STL | 2002-09-25 | 1440 | 1440 | 341324 |  | No Sample Type | Sample filtered through a 20-25um filter prior to analysis, with the exception of DO.
Conductivity (uS / cm) |  | Skelbrooke | SK10 | STL | 2002-09-25 | 1610 | 1610 | 341325 |  | No Sample Type | Sample filtered through a 20-25um filter prior to analysis, with the exception of DO.
Conductivity (uS / cm) |  | Skelbrooke | SKSW03 | STL | 2002-09-25 | 1310 | 1310 | 341305 |  | No Sample Type
pH (Lab) |  | Skelbrooke | SK03 | STL | 2002-09-25 | 7.2 | 7.2 | 341318 |  | No Sample Type | Sample filtered through a 20-25um filter prior to analysis, with the exception of DO.
pH (Lab) |  | Skelbrooke | SK04 | STL | 2002-09-25 | 7.4 | 7.4 | 341319 |  | No Sample Type | Sample filtered through a 20-25um filter prior to analysis, with the exception of DO.
pH (Lab) |  | Skelbrooke | SK05 | STL | 2002-09-25 | 7.5 | 7.5 | 341320 |  | No Sample Type | Sample filtered through a 20-25um filter prior to analysis, with the exception of DO.
pH (Lab) |  | Skelbrooke | SK06 | STL | 2002-09-25 | 7.5 | 7.5 | 341321 |  | No Sample Type | Sample filtered through a 20-25um filter prior to analysis, with the exception of DO.
pH (Lab) |  | Skelbrooke | SK07 | STL | 2002-09-25 | 7.6 | 7.6 | 341322 |  | No Sample Type | Sample filtered through a 20-25um filter prior to analysis, with the exception of DO.
pH (Lab) |  | Skelbrooke | SK09 | STL | 2002-09-25 | 7.4 | 7.4 | 341324 |  | No Sample Type | Sample filtered through a 20-25um filter prior to analysis, with the exception of DO.
pH (Lab) |  | Skelbrooke | SK10 | STL | 2002-09-25 | 7.5 | 7.5 | 341325 |  | No Sample Type | Sample filtered through a 20-25um filter prior to analysis, with the exception of DO.
pH (Lab) |  | Skelbrooke | SKSW03 | STL | 2002-09-25 | 7.6 | 7.6 | 341305 |  | No Sample Type
COD | mg/l | Skelbrooke | SKSW03 | STL | 2002-09-25 | 29 | 29 | 341305 |  | No Sample Type
Dissolved Oxygen (Lab) | mg/l | Skelbrooke | SK03 | STL | 2002-09-25 | 2.7 | 2.7 | 341318 |  | No Sample Type | Sample filtered through a 20-25um filter prior to analysis, with the exception of DO.
Dissolved Oxygen (Lab) | mg/l | Skelbrooke | SK04 | STL | 2002-09-25 | 1.5 | 1.5 | 341319 |  | No Sample Type | Sample filtered through a 20-25um filter prior to analysis, with the exception of DO.
Dissolved Oxygen (Lab) | mg/l | Skelbrooke | SK05 | STL | 2002-09-25 | 4.6 | 4.6 | 341320 |  | No Sample Type | Sample filtered through a 20-25um filter prior to analysis, with the exception of DO.
Dissolved Oxygen (Lab) | mg/l | Skelbrooke | SK06 | STL | 2002-09-25 | 2.6 | 2.6 | 341321 |  | No Sample Type | Sample filtered through a 20-25um filter prior to analysis, with the exception of DO.
Dissolved Oxygen (Lab) | mg/l | Skelbrooke | SK07 | STL | 2002-09-25 | 2.3 | 2.3 | 341322 |  | No Sample Type | Sample filtered through a 20-25um filter prior to analysis, with the exception of DO.
Dissolved Oxygen (Lab) | mg/l | Skelbrooke | SK09 | STL | 2002-09-25 | 3.3 | 3.3 | 341324 |  | No Sample Type | Sample filtered through a 20-25um filter prior to analysis, with the exception of DO.
Dissolved Oxygen (Lab) | mg/l | Skelbrooke | SK10 | STL | 2002-09-25 | 4.9 | 4.9 | 341325 |  | No Sample Type | Sample filtered through a 20-25um filter prior to analysis, with the exception of DO.
Dissolved Oxygen (Lab) | mg/l | Skelbrooke | SKSW03 | STL | 2002-09-25 | 4.2 | 4.2 | 341305 |  | No Sample Type
Water Temperature (Deg C) |  | Skelbrooke | SK03 | enitial | 2002-09-25 | 11.1 | 11.1 |  |  | No Sample Type
Water Temperature (Deg C) |  | Skelbrooke | SK04 | enitial | 2002-09-25 | 11.9 | 11.9 |  |  | No Sample Type
Water Temperature (Deg C) |  | Skelbrooke | SK05 | enitial | 2002-09-25 | 11.2 | 11.2 |  |  | No Sample Type
Water Temperature (Deg C) |  | Skelbrooke | SK06 | enitial | 2002-09-25 | 12.1 | 12.1 |  |  | No Sample Type
Water Temperature (Deg C) |  | Skelbrooke | SK07 | enitial | 2002-09-25 | 12.1 | 12.1 |  |  | No Sample Type
Water Temperature (Deg C) |  | Skelbrooke | SK09 | enitial | 2002-09-25 | 10.9 | 10.9 |  |  | No Sample Type
Water Temperature (Deg C) |  | Skelbrooke | SK10 | enitial | 2002-09-25 | 11.3 | 11.3 |  |  | No Sample Type
Water Temperature (Deg C) |  | Skelbrooke | SKSW03 | enitial | 2002-09-25 | 15 | 15 |  |  | No Sample Type
Ammoniacal Nitrogen (N:mg/l) |  | Skelbrooke | SK03 | STL | 2002-10-23 | 0.3 | 0.3 | 366054 |  | No Sample Type | Sample filtered through a 20-25um filter prior to analysis.
Ammoniacal Nitrogen (N:mg/l) |  | Skelbrooke | SK04 | STL | 2002-10-23 | 0.5 | 0.5 | 366055 |  | No Sample Type | Sample filtered through a 20-25um filter prior to analysis.
Ammoniacal Nitrogen (N:mg/l) |  | Skelbrooke | SK05 | STL | 2002-10-23 | <0.3 | 0.3 | 366056 |  | No Sample Type | Sample filtered through a 20-25um filter prior to analysis.
Ammoniacal Nitrogen (N:mg/l) |  | Skelbrooke | SK06 | STL | 2002-10-23 | <0.3 | 0.3 | 366057 |  | No Sample Type | Sample filtered through a 20-25um filter prior to analysis.
Ammoniacal Nitrogen (N:mg/l) |  | Skelbrooke | SK07 | STL | 2002-10-23 | <0.3 | 0.3 | 366058 |  | No Sample Type | Sample filtered through a 20-25um filter prior to analysis.
Ammoniacal Nitrogen (N:mg/l) |  | Skelbrooke | SK09 | STL | 2002-10-23 | <0.3 | 0.3 | 366059 |  | No Sample Type | Sample filtered through a 20-25um filter prior to analysis.
Ammoniacal Nitrogen (N:mg/l) |  | Skelbrooke | SK10 | STL | 2002-10-23 | <0.3 | 0.3 | 366060 |  | No Sample Type | Sample filtered through a 20-25um filter prior to analysis.
Ammoniacal Nitrogen (N:mg/l) |  | Skelbrooke | SKSW03 | STL | 2002-10-23 | 1.1 | 1.1 | 366061 |  | No Sample Type
Chloride | mg/l | Skelbrooke | SK03 | STL | 2002-10-23 | 72 | 72 | 366054 |  | No Sample Type | Sample filtered through a 20-25um filter prior to analysis.
Chloride | mg/l | Skelbrooke | SK04 | STL | 2002-10-23 | 65 | 65 | 366055 |  | No Sample Type | Sample filtered through a 20-25um filter prior to analysis.
Chloride | mg/l | Skelbrooke | SK05 | STL | 2002-10-23 | 39 | 39 | 366056 |  | No Sample Type | Sample filtered through a 20-25um filter prior to analysis.
Chloride | mg/l | Skelbrooke | SK06 | STL | 2002-10-23 | 33 | 33 | 366057 |  | No Sample Type | Sample filtered through a 20-25um filter prior to analysis.
Chloride | mg/l | Skelbrooke | SK07 | STL | 2002-10-23 | 44 | 44 | 366058 |  | No Sample Type | Sample filtered through a 20-25um filter prior to analysis.
Chloride | mg/l | Skelbrooke | SK09 | STL | 2002-10-23 | 43 | 43 | 366059 |  | No Sample Type | Sample filtered through a 20-25um filter prior to analysis.
Chloride | mg/l | Skelbrooke | SK10 | STL | 2002-10-23 | 52 | 52 | 366060 |  | No Sample Type | Sample filtered through a 20-25um filter prior to analysis.
Chloride | mg/l | Skelbrooke | SKSW03 | STL | 2002-10-23 | 92 | 92 | 366061 |  | No Sample Type
Conductivity (uS / cm) |  | Skelbrooke | SK03 | STL | 2002-10-23 | 2320 | 2320 | 366054 |  | No Sample Type | Sample filtered through a 20-25um filter prior to analysis.
Conductivity (uS / cm) |  | Skelbrooke | SK04 | STL | 2002-10-23 | 1440 | 1440 | 366055 |  | No Sample Type | Sample filtered through a 20-25um filter prior to analysis.
Conductivity (uS / cm) |  | Skelbrooke | SK05 | STL | 2002-10-23 | 1590 | 1590 | 366056 |  | No Sample Type | Sample filtered through a 20-25um filter prior to analysis.
Conductivity (uS / cm) |  | Skelbrooke | SK06 | STL | 2002-10-23 | 629 | 629 | 366057 |  | No Sample Type | Sample filtered through a 20-25um filter prior to analysis.
Conductivity (uS / cm) |  | Skelbrooke | SK07 | STL | 2002-10-23 | 712 | 712 | 366058 |  | No Sample Type | Sample filtered through a 20-25um filter prior to analysis.
Conductivity (uS / cm) |  | Skelbrooke | SK09 | STL | 2002-10-23 | 1290 | 1290 | 366059 |  | No Sample Type | Sample filtered through a 20-25um filter prior to analysis.
Conductivity (uS / cm) |  | Skelbrooke | SK10 | STL | 2002-10-23 | 1220 | 1220 | 366060 |  | No Sample Type | Sample filtered through a 20-25um filter prior to analysis.
Conductivity (uS / cm) |  | Skelbrooke | SKSW03 | STL | 2002-10-23 | 1540 | 1540 | 366061 |  | No Sample Type
pH (Lab) |  | Skelbrooke | SK03 | STL | 2002-10-23 | 8.2 | 8.2 | 366054 |  | No Sample Type | Sample filtered through a 20-25um filter prior to analysis.
pH (Lab) |  | Skelbrooke | SK04 | STL | 2002-10-23 | 8.1 | 8.1 | 366055 |  | No Sample Type | Sample filtered through a 20-25um filter prior to analysis.
pH (Lab) |  | Skelbrooke | SK05 | STL | 2002-10-23 | 8.3 | 8.3 | 366056 |  | No Sample Type | Sample filtered through a 20-25um filter prior to analysis.
pH (Lab) |  | Skelbrooke | SK06 | STL | 2002-10-23 | 8.6 | 8.6 | 366057 |  | No Sample Type | Sample filtered through a 20-25um filter prior to analysis.
pH (Lab) |  | Skelbrooke | SK07 | STL | 2002-10-23 | 8.6 | 8.6 | 366058 |  | No Sample Type | Sample filtered through a 20-25um filter prior to analysis.
pH (Lab) |  | Skelbrooke | SK09 | STL | 2002-10-23 | 8.2 | 8.2 | 366059 |  | No Sample Type | Sample filtered through a 20-25um filter prior to analysis.
pH (Lab) |  | Skelbrooke | SK10 | STL | 2002-10-23 | 8.5 | 8.5 | 366060 |  | No Sample Type | Sample filtered through a 20-25um filter prior to analysis.
pH (Lab) |  | Skelbrooke | SKSW03 | STL | 2002-10-23 | 8.2 | 8.2 | 366061 |  | No Sample Type
COD | mg/l | Skelbrooke | SKSW03 | STL | 2002-10-23 | <20 | 20 | 366061 |  | No Sample Type
Dissolved Oxygen (Lab) | mg/l | Skelbrooke | SK03 | STL | 2002-10-23 | 2.4 | 2.4 | 366054 |  | No Sample Type | Sample filtered through a 20-25um filter prior to analysis.
Dissolved Oxygen (Lab) | mg/l | Skelbrooke | SK04 | STL | 2002-10-23 | 2 | 2 | 366055 |  | No Sample Type | Sample filtered through a 20-25um filter prior to analysis.
Dissolved Oxygen (Lab) | mg/l | Skelbrooke | SK05 | STL | 2002-10-23 | 7.7 | 7.7 | 366056 |  | No Sample Type | Sample filtered through a 20-25um filter prior to analysis.
Dissolved Oxygen (Lab) | mg/l | Skelbrooke | SK06 | STL | 2002-10-23 | 3 | 3 | 366057 |  | No Sample Type | Sample filtered through a 20-25um filter prior to analysis.
Dissolved Oxygen (Lab) | mg/l | Skelbrooke | SK07 | STL | 2002-10-23 | 5.3 | 5.3 | 366058 |  | No Sample Type | Sample filtered through a 20-25um filter prior to analysis.
Dissolved Oxygen (Lab) | mg/l | Skelbrooke | SK09 | STL | 2002-10-23 | 4.1 | 4.1 | 366059 |  | No Sample Type | Sample filtered through a 20-25um filter prior to analysis.
Dissolved Oxygen (Lab) | mg/l | Skelbrooke | SK10 | STL | 2002-10-23 | 2.1 | 2.1 | 366060 |  | No Sample Type | Sample filtered through a 20-25um filter prior to analysis.
Dissolved Oxygen (Lab) | mg/l | Skelbrooke | SKSW03 | STL | 2002-10-23 | 4.1 | 4.1 | 366061 |  | No Sample Type
Water Temperature (Deg C) |  | Skelbrooke | SK03 | enitial | 2002-10-23 | 9.5 | 9.5 |  |  | No Sample Type
Water Temperature (Deg C) |  | Skelbrooke | SK04 | enitial | 2002-10-23 | 11.2 | 11.2 |  |  | No Sample Type
Water Temperature (Deg C) |  | Skelbrooke | SK05 | enitial | 2002-10-23 | 9.7 | 9.7 |  |  | No Sample Type
Water Temperature (Deg C) |  | Skelbrooke | SK06 | enitial | 2002-10-23 | 10.2 | 10.2 |  |  | No Sample Type
Water Temperature (Deg C) |  | Skelbrooke | SK07 | enitial | 2002-10-23 | 10.9 | 10.9 |  |  | No Sample Type
Water Temperature (Deg C) |  | Skelbrooke | SK09 | enitial | 2002-10-23 | 11.1 | 11.1 |  |  | No Sample Type
Water Temperature (Deg C) |  | Skelbrooke | SK10 | enitial | 2002-10-23 | 10.7 | 10.7 |  |  | No Sample Type
Water Temperature (Deg C) |  | Skelbrooke | SKSW03 | enitial | 2002-10-23 | 12.4 | 12.4 |  |  | No Sample Type
Ammoniacal Nitrogen (N:mg/l) |  | Skelbrooke | SKSW03 | STL | 2002-11-04 | 1.3 | 1.3 | 375371 |  | No Sample Type
Chloride | mg/l | Skelbrooke | SKSW03 | STL | 2002-11-04 | 82 | 82 | 375371 |  | No Sample Type
Conductivity (uS / cm) |  | Skelbrooke | SKSW03 | STL | 2002-11-04 | 1760 | 1760 | 375371 |  | No Sample Type
pH (Lab) |  | Skelbrooke | SKSW03 | STL | 2002-11-04 | 7.1 | 7.1 | 375371 |  | No Sample Type
COD | mg/l | Skelbrooke | SKSW03 | STL | 2002-11-04 | 24 | 24 | 375371 |  | No Sample Type
Dissolved Oxygen (Lab) | mg/l | Skelbrooke | SKSW03 | STL | 2002-11-04 | 4 | 4 | 375371 |  | No Sample Type
Water Temperature (Deg C) |  | Skelbrooke | SKSW03 | enitial | 2002-11-04 | 12.1 | 12.1 |  |  | No Sample Type
Ammoniacal Nitrogen (N:mg/l) |  | Skelbrooke | SK03 | STL | 2002-11-18 | 0.5 | 0.5 | 700648 |  | No Sample Type
Ammoniacal Nitrogen (N:mg/l) |  | Skelbrooke | SK04 | STL | 2002-11-18 | <0.3 | 0.3 | 700649 |  | No Sample Type
Ammoniacal Nitrogen (N:mg/l) |  | Skelbrooke | SK05 | STL | 2002-11-18 | 0.3 | 0.3 | 700650 |  | No Sample Type
Ammoniacal Nitrogen (N:mg/l) |  | Skelbrooke | SK06 | STL | 2002-11-18 | <0.3 | 0.3 | 700651 |  | No Sample Type
Ammoniacal Nitrogen (N:mg/l) |  | Skelbrooke | SK07 | STL | 2002-11-18 | <0.3 | 0.3 | 700652 |  | No Sample Type
Ammoniacal Nitrogen (N:mg/l) |  | Skelbrooke | SK09 | STL | 2002-11-18 | <0.3 | 0.3 | 700654 |  | No Sample Type
Ammoniacal Nitrogen (N:mg/l) |  | Skelbrooke | SK10 | STL | 2002-11-18 | <0.3 | 0.3 | 700655 |  | No Sample Type
Chloride | mg/l | Skelbrooke | SK03 | STL | 2002-11-18 | 64 | 64 | 700648 |  | No Sample Type
Chloride | mg/l | Skelbrooke | SK04 | STL | 2002-11-18 | 51 | 51 | 700649 |  | No Sample Type
Chloride | mg/l | Skelbrooke | SK05 | STL | 2002-11-18 | 42 | 42 | 700650 |  | No Sample Type
Chloride | mg/l | Skelbrooke | SK06 | STL | 2002-11-18 | 23 | 23 | 700651 |  | No Sample Type
Chloride | mg/l | Skelbrooke | SK07 | STL | 2002-11-18 | 18 | 18 | 700652 |  | No Sample Type
Chloride | mg/l | Skelbrooke | SK09 | STL | 2002-11-18 | 31 | 31 | 700654 |  | No Sample Type
Chloride | mg/l | Skelbrooke | SK10 | STL | 2002-11-18 | 47 | 47 | 700655 |  | No Sample Type
Conductivity (uS / cm) |  | Skelbrooke | SK03 | STL | 2002-11-18 | 2780 | 2780 | 700648 |  | No Sample Type
Conductivity (uS / cm) |  | Skelbrooke | SK04 | STL | 2002-11-18 | 1418 | 1418 | 700649 |  | No Sample Type
Conductivity (uS / cm) |  | Skelbrooke | SK05 | STL | 2002-11-18 | 3250 | 3250 | 700650 |  | No Sample Type
Conductivity (uS / cm) |  | Skelbrooke | SK06 | STL | 2002-11-18 | 736 | 736 | 700651 |  | No Sample Type
Conductivity (uS / cm) |  | Skelbrooke | SK07 | STL | 2002-11-18 | 756 | 756 | 700652 |  | No Sample Type
Conductivity (uS / cm) |  | Skelbrooke | SK09 | STL | 2002-11-18 | 1200 | 1200 | 700654 |  | No Sample Type
Conductivity (uS / cm) |  | Skelbrooke | SK10 | STL | 2002-11-18 | 1410 | 1410 | 700655 |  | No Sample Type
pH (Lab) |  | Skelbrooke | SK03 | STL | 2002-11-18 | 7.4 | 7.4 | 700648 |  | No Sample Type
pH (Lab) |  | Skelbrooke | SK04 | STL | 2002-11-18 | 7.3 | 7.3 | 700649 |  | No Sample Type
pH (Lab) |  | Skelbrooke | SK05 | STL | 2002-11-18 | 7.4 | 7.4 | 700650 |  | No Sample Type
pH (Lab) |  | Skelbrooke | SK06 | STL | 2002-11-18 | 7.8 | 7.8 | 700651 |  | No Sample Type
pH (Lab) |  | Skelbrooke | SK07 | STL | 2002-11-18 | 7.9 | 7.9 | 700652 |  | No Sample Type
pH (Lab) |  | Skelbrooke | SK09 | STL | 2002-11-18 | 7.4 | 7.4 | 700654 |  | No Sample Type
pH (Lab) |  | Skelbrooke | SK10 | STL | 2002-11-18 | 7.1 | 7.1 | 700655 |  | No Sample Type
Dissolved Oxygen (Lab) | mg/l | Skelbrooke | SK03 | STL | 2002-11-18 | 2 | 2 | 700648 |  | No Sample Type
Dissolved Oxygen (Lab) | mg/l | Skelbrooke | SK04 | STL | 2002-11-18 | 2.7 | 2.7 | 700649 |  | No Sample Type
Dissolved Oxygen (Lab) | mg/l | Skelbrooke | SK05 | STL | 2002-11-18 | 2.4 | 2.4 | 700650 |  | No Sample Type
Dissolved Oxygen (Lab) | mg/l | Skelbrooke | SK06 | STL | 2002-11-18 | 4.8 | 4.8 | 700651 |  | No Sample Type
Dissolved Oxygen (Lab) | mg/l | Skelbrooke | SK07 | STL | 2002-11-18 | 7.1 | 7.1 | 700652 |  | No Sample Type
Dissolved Oxygen (Lab) | mg/l | Skelbrooke | SK09 | STL | 2002-11-18 | 3.3 | 3.3 | 700654 |  | No Sample Type
Dissolved Oxygen (Lab) | mg/l | Skelbrooke | SK10 | STL | 2002-11-18 | 1.3 | 1.3 | 700655 |  | No Sample Type
Alkalinity (CaCO3:mg/l) |  | Skelbrooke | SK03 | STL | 2002-11-18 | 254 | 254 | 700648 |  | No Sample Type
Alkalinity (CaCO3:mg/l) |  | Skelbrooke | SK04 | STL | 2002-11-18 | 442 | 442 | 700649 |  | No Sample Type
Alkalinity (CaCO3:mg/l) |  | Skelbrooke | SK05 | STL | 2002-11-18 | 328 | 328 | 700650 |  | No Sample Type
Alkalinity (CaCO3:mg/l) |  | Skelbrooke | SK06 | STL | 2002-11-18 | 209 | 209 | 700651 |  | No Sample Type
Alkalinity (CaCO3:mg/l) |  | Skelbrooke | SK07 | STL | 2002-11-18 | 208 | 208 | 700652 |  | No Sample Type
Alkalinity (CaCO3:mg/l) |  | Skelbrooke | SK09 | STL | 2002-11-18 | 245 | 245 | 700654 |  | No Sample Type
Alkalinity (CaCO3:mg/l) |  | Skelbrooke | SK10 | STL | 2002-11-18 | 315 | 315 | 700655 |  | No Sample Type
Magnesium (mg/l) |  | Skelbrooke | SK03 | STL | 2002-11-18 | 122 | 122 | 700648 |  | No Sample Type
Magnesium (mg/l) |  | Skelbrooke | SK04 | STL | 2002-11-18 | 107 | 107 | 700649 |  | No Sample Type
Magnesium (mg/l) |  | Skelbrooke | SK05 | STL | 2002-11-18 | 102 | 102 | 700650 |  | No Sample Type
Magnesium (mg/l) |  | Skelbrooke | SK06 | STL | 2002-11-18 | 42 | 42 | 700651 |  | No Sample Type
Magnesium (mg/l) |  | Skelbrooke | SK07 | STL | 2002-11-18 | 47 | 47 | 700652 |  | No Sample Type
Magnesium (mg/l) |  | Skelbrooke | SK09 | STL | 2002-11-18 | 67 | 67 | 700654 |  | No Sample Type
Magnesium (mg/l) |  | Skelbrooke | SK10 | STL | 2002-11-18 | 92 | 92 | 700655 |  | No Sample Type
Manganese (mg/l) |  | Skelbrooke | SK03 | STL | 2002-11-18 | 0.68 | 0.68 | 700648 |  | No Sample Type
Manganese (mg/l) |  | Skelbrooke | SK04 | STL | 2002-11-18 | 0.61 | 0.61 | 700649 |  | No Sample Type
Manganese (mg/l) |  | Skelbrooke | SK05 | STL | 2002-11-18 | 0.33 | 0.33 | 700650 |  | No Sample Type
Manganese (mg/l) |  | Skelbrooke | SK06 | STL | 2002-11-18 | 0.48 | 0.48 | 700651 |  | No Sample Type
Manganese (mg/l) |  | Skelbrooke | SK07 | STL | 2002-11-18 | 0.32 | 0.32 | 700652 |  | No Sample Type
Manganese (mg/l) |  | Skelbrooke | SK09 | STL | 2002-11-18 | 0.15 | 0.15 | 700654 |  | No Sample Type
Manganese (mg/l) |  | Skelbrooke | SK10 | STL | 2002-11-18 | 0.41 | 0.41 | 700655 |  | No Sample Type
Potassium (mg/l) |  | Skelbrooke | SK03 | STL | 2002-11-18 | 8 | 8 | 700648 |  | No Sample Type
Potassium (mg/l) |  | Skelbrooke | SK04 | STL | 2002-11-18 | 3 | 3 | 700649 |  | No Sample Type
Potassium (mg/l) |  | Skelbrooke | SK05 | STL | 2002-11-18 | 9 | 9 | 700650 |  | No Sample Type
Potassium (mg/l) |  | Skelbrooke | SK06 | STL | 2002-11-18 | 3 | 3 | 700651 |  | No Sample Type
Potassium (mg/l) |  | Skelbrooke | SK07 | STL | 2002-11-18 | 4 | 4 | 700652 |  | No Sample Type
Potassium (mg/l) |  | Skelbrooke | SK09 | STL | 2002-11-18 | 2 | 2 | 700654 |  | No Sample Type
Potassium (mg/l) |  | Skelbrooke | SK10 | STL | 2002-11-18 | 4 | 4 | 700655 |  | No Sample Type
Zinc | mg/l | Skelbrooke | SK03 | STL | 2002-11-18 | 0.04 | 0.04 | 700648 |  | No Sample Type
Zinc | mg/l | Skelbrooke | SK04 | STL | 2002-11-18 | <0.03 | 0.03 | 700649 |  | No Sample Type
Zinc | mg/l | Skelbrooke | SK05 | STL | 2002-11-18 | <0.03 | 0.03 | 700650 |  | No Sample Type
Zinc | mg/l | Skelbrooke | SK06 | STL | 2002-11-18 | 0.08 | 0.08 | 700651 |  | No Sample Type
Zinc | mg/l | Skelbrooke | SK07 | STL | 2002-11-18 | 0.08 | 0.08 | 700652 |  | No Sample Type
Zinc | mg/l | Skelbrooke | SK09 | STL | 2002-11-18 | <0.03 | 0.03 | 700654 |  | No Sample Type
Zinc | mg/l | Skelbrooke | SK10 | STL | 2002-11-18 | 0.05 | 0.05 | 700655 |  | No Sample Type
Copper | mg/l | Skelbrooke | SK03 | STL | 2002-11-18 | 0.02 | 0.02 | 700648 |  | No Sample Type
Copper | mg/l | Skelbrooke | SK04 | STL | 2002-11-18 | <0.02 | 0.02 | 700649 |  | No Sample Type
Copper | mg/l | Skelbrooke | SK05 | STL | 2002-11-18 | <0.02 | 0.02 | 700650 |  | No Sample Type
Copper | mg/l | Skelbrooke | SK06 | STL | 2002-11-18 | 0.03 | 0.03 | 700651 |  | No Sample Type
Copper | mg/l | Skelbrooke | SK07 | STL | 2002-11-18 | 0.03 | 0.03 | 700652 |  | No Sample Type
Copper | mg/l | Skelbrooke | SK09 | STL | 2002-11-18 | <0.02 | 0.02 | 700654 |  | No Sample Type
Copper | mg/l | Skelbrooke | SK10 | STL | 2002-11-18 | 0.04 | 0.04 | 700655 |  | No Sample Type
Nickel (mg/l) |  | Skelbrooke | SK03 | STL | 2002-11-18 | 0.009 | 0.009 | 700648 |  | No Sample Type
Nickel (mg/l) |  | Skelbrooke | SK04 | STL | 2002-11-18 | 0.009 | 0.009 | 700649 |  | No Sample Type
Nickel (mg/l) |  | Skelbrooke | SK05 | STL | 2002-11-18 | 0.008 | 0.008 | 700650 |  | No Sample Type
Nickel (mg/l) |  | Skelbrooke | SK06 | STL | 2002-11-18 | 0.012 | 0.012 | 700651 |  | No Sample Type
Nickel (mg/l) |  | Skelbrooke | SK07 | STL | 2002-11-18 | 0.011 | 0.011 | 700652 |  | No Sample Type
Nickel (mg/l) |  | Skelbrooke | SK09 | STL | 2002-11-18 | <0.007 | 0.007 | 700654 |  | No Sample Type
Nickel (mg/l) |  | Skelbrooke | SK10 | STL | 2002-11-18 | 0.017 | 0.017 | 700655 |  | No Sample Type
Iron (mg/l) |  | Skelbrooke | SK03 | STL | 2002-11-18 | 5.04 | 5.04 | 700648 |  | No Sample Type
Iron (mg/l) |  | Skelbrooke | SK04 | STL | 2002-11-18 | 2.55 | 2.55 | 700649 |  | No Sample Type
Iron (mg/l) |  | Skelbrooke | SK05 | STL | 2002-11-18 | 1.68 | 1.68 | 700650 |  | No Sample Type
Iron (mg/l) |  | Skelbrooke | SK06 | STL | 2002-11-18 | 3.28 | 3.28 | 700651 |  | No Sample Type
Iron (mg/l) |  | Skelbrooke | SK07 | STL | 2002-11-18 | 3.8 | 3.8 | 700652 |  | No Sample Type
Iron (mg/l) |  | Skelbrooke | SK09 | STL | 2002-11-18 | 1.29 | 1.29 | 700654 |  | No Sample Type
Iron (mg/l) |  | Skelbrooke | SK10 | STL | 2002-11-18 | 6.29 | 6.29 | 700655 |  | No Sample Type
Chromium | mg/l | Skelbrooke | SK03 | STL | 2002-11-18 | <0.005 | 0.005 | 700648 |  | No Sample Type
Chromium | mg/l | Skelbrooke | SK04 | STL | 2002-11-18 | <0.005 | 0.005 | 700649 |  | No Sample Type
Chromium | mg/l | Skelbrooke | SK05 | STL | 2002-11-18 | <0.005 | 0.005 | 700650 |  | No Sample Type
Chromium | mg/l | Skelbrooke | SK06 | STL | 2002-11-18 | 0.007 | 0.007 | 700651 |  | No Sample Type
Chromium | mg/l | Skelbrooke | SK07 | STL | 2002-11-18 | 0.009 | 0.009 | 700652 |  | No Sample Type
Chromium | mg/l | Skelbrooke | SK09 | STL | 2002-11-18 | <0.005 | 0.005 | 700654 |  | No Sample Type
Chromium | mg/l | Skelbrooke | SK10 | STL | 2002-11-18 | 0.011 | 0.011 | 700655 |  | No Sample Type
Cadmium | mg/l | Skelbrooke | SK03 | STL | 2002-11-18 | <0.001 | 0.001 | 700648 |  | No Sample Type
Cadmium | mg/l | Skelbrooke | SK04 | STL | 2002-11-18 | 0.001 | 0.001 | 700649 |  | No Sample Type
Cadmium | mg/l | Skelbrooke | SK05 | STL | 2002-11-18 | <0.001 | 0.001 | 700650 |  | No Sample Type
Cadmium | mg/l | Skelbrooke | SK06 | STL | 2002-11-18 | 0.001 | 0.001 | 700651 |  | No Sample Type
Cadmium | mg/l | Skelbrooke | SK07 | STL | 2002-11-18 | <0.001 | 0.001 | 700652 |  | No Sample Type
Cadmium | mg/l | Skelbrooke | SK09 | STL | 2002-11-18 | 0.001 | 0.001 | 700654 |  | No Sample Type
Cadmium | mg/l | Skelbrooke | SK10 | STL | 2002-11-18 | 0.001 | 0.001 | 700655 |  | No Sample Type
Sodium (mg/l) |  | Skelbrooke | SK03 | STL | 2002-11-18 | 30 | 30 | 700648 |  | No Sample Type
Sodium (mg/l) |  | Skelbrooke | SK04 | STL | 2002-11-18 | 22 | 22 | 700649 |  | No Sample Type
Sodium (mg/l) |  | Skelbrooke | SK05 | STL | 2002-11-18 | 17 | 17 | 700650 |  | No Sample Type
Sodium (mg/l) |  | Skelbrooke | SK06 | STL | 2002-11-18 | 10 | 10 | 700651 |  | No Sample Type
Sodium (mg/l) |  | Skelbrooke | SK07 | STL | 2002-11-18 | 10 | 10 | 700652 |  | No Sample Type
Sodium (mg/l) |  | Skelbrooke | SK09 | STL | 2002-11-18 | 17 | 17 | 700654 |  | No Sample Type
Sodium (mg/l) |  | Skelbrooke | SK10 | STL | 2002-11-18 | 20 | 20 | 700655 |  | No Sample Type
Total Organic Carbon (mg/l) |  | Skelbrooke | SK03 | STL | 2002-11-18 | 5.9 | 5.9 | 700648 |  | No Sample Type
Total Organic Carbon (mg/l) |  | Skelbrooke | SK04 | STL | 2002-11-18 | 7.1 | 7.1 | 700649 |  | No Sample Type
Total Organic Carbon (mg/l) |  | Skelbrooke | SK05 | STL | 2002-11-18 | 5.5 | 5.5 | 700650 |  | No Sample Type
Total Organic Carbon (mg/l) |  | Skelbrooke | SK06 | STL | 2002-11-18 | 5.8 | 5.8 | 700651 |  | No Sample Type
Total Organic Carbon (mg/l) |  | Skelbrooke | SK07 | STL | 2002-11-18 | 7.4 | 7.4 | 700652 |  | No Sample Type
Total Organic Carbon (mg/l) |  | Skelbrooke | SK09 | STL | 2002-11-18 | 5.6 | 5.6 | 700654 |  | No Sample Type
Total Organic Carbon (mg/l) |  | Skelbrooke | SK10 | STL | 2002-11-18 | 7 | 7 | 700655 |  | No Sample Type
Water Temperature (Deg C) |  | Skelbrooke | SK03 | enitial | 2002-11-18 | 8.6 | 8.6 |  |  | No Sample Type
Water Temperature (Deg C) |  | Skelbrooke | SK04 | enitial | 2002-11-18 | 10.9 | 10.9 |  |  | No Sample Type
Water Temperature (Deg C) |  | Skelbrooke | SK05 | enitial | 2002-11-18 | 9.8 | 9.8 |  |  | No Sample Type
Water Temperature (Deg C) |  | Skelbrooke | SK06 | enitial | 2002-11-18 | 6.7 | 6.7 |  |  | No Sample Type
Water Temperature (Deg C) |  | Skelbrooke | SK07 | enitial | 2002-11-18 | 7.4 | 7.4 |  |  | No Sample Type
Water Temperature (Deg C) |  | Skelbrooke | SK09 | enitial | 2002-11-18 | 10.3 | 10.3 |  |  | No Sample Type
Water Temperature (Deg C) |  | Skelbrooke | SK10 | enitial | 2002-11-18 | 10.1 | 10.1 |  |  | No Sample Type
Ammoniacal Nitrogen (N:mg/l) |  | Skelbrooke | SKSW01 | STL | 2002-12-02 | 1 | 1 | 712931 |  | No Sample Type
Ammoniacal Nitrogen (N:mg/l) |  | Skelbrooke | SKSW03 | STL | 2002-12-02 | 1.1 | 1.1 | 712933 |  | No Sample Type
Chloride | mg/l | Skelbrooke | SKSW01 | STL | 2002-12-02 | 58 | 58 | 712931 |  | No Sample Type
Chloride | mg/l | Skelbrooke | SKSW03 | STL | 2002-12-02 | 63 | 63 | 712933 |  | No Sample Type
Conductivity (uS / cm) |  | Skelbrooke | SKSW01 | STL | 2002-12-02 | 1350 | 1350 | 712931 |  | No Sample Type
Conductivity (uS / cm) |  | Skelbrooke | SKSW03 | STL | 2002-12-02 | 1360 | 1360 | 712933 |  | No Sample Type
pH (Lab) |  | Skelbrooke | SKSW01 | STL | 2002-12-02 | 7.5 | 7.5 | 712931 |  | No Sample Type
pH (Lab) |  | Skelbrooke | SKSW03 | STL | 2002-12-02 | 7.6 | 7.6 | 712933 |  | No Sample Type
COD | mg/l | Skelbrooke | SKSW01 | STL | 2002-12-02 | <20 | 20 | 712931 |  | No Sample Type
COD | mg/l | Skelbrooke | SKSW03 | STL | 2002-12-02 | <20 | 20 | 712933 |  | No Sample Type
Dissolved Oxygen (Lab) | mg/l | Skelbrooke | SKSW01 | STL | 2002-12-02 | 2.7 | 2.7 | 712931 |  | No Sample Type
Dissolved Oxygen (Lab) | mg/l | Skelbrooke | SKSW03 | STL | 2002-12-02 | 3.6 | 3.6 | 712933 |  | No Sample Type
Water Temperature (Deg C) |  | Skelbrooke | SKSW01 | enitial | 2002-12-02 | 11.9 | 11.9 |  |  | No Sample Type
Water Temperature (Deg C) |  | Skelbrooke | SKSW03 | enitial | 2002-12-02 | 11.3 | 11.3 |  |  | No Sample Type
Ammoniacal Nitrogen (N:mg/l) |  | Skelbrooke | SK03 | STL | 2002-12-16 | 0.7 | 0.7 | 725148 |  | No Sample Type | Sample filtered through a 20-25um filter prior to analysis, with the exception of DO.
Ammoniacal Nitrogen (N:mg/l) |  | Skelbrooke | SK04 | STL | 2002-12-16 | 0.4 | 0.4 | 725149 |  | No Sample Type | Sample filtered through a 20-25um filter prior to analysis, with the exception of DO.
Ammoniacal Nitrogen (N:mg/l) |  | Skelbrooke | SK05 | STL | 2002-12-16 | <0.3 | 0.3 | 725150 |  | No Sample Type | Sample filtered through a 20-25um filter prior to analysis, with the exception of DO.
Ammoniacal Nitrogen (N:mg/l) |  | Skelbrooke | SK06 | STL | 2002-12-16 | 0.4 | 0.4 | 725151 |  | No Sample Type | Sample filtered through a 20-25um filter prior to analysis, with the exception of DO.
Ammoniacal Nitrogen (N:mg/l) |  | Skelbrooke | SK07 | STL | 2002-12-16 | 0.3 | 0.3 | 725152 |  | No Sample Type | Sample filtered through a 20-25um filter prior to analysis, with the exception of DO.
Ammoniacal Nitrogen (N:mg/l) |  | Skelbrooke | SK09 | STL | 2002-12-16 | 0.3 | 0.3 | 725154 |  | No Sample Type | Sample filtered through a 20-25um filter prior to analysis, with the exception of DO.
Ammoniacal Nitrogen (N:mg/l) |  | Skelbrooke | SK10 | STL | 2002-12-16 | 1.1 | 1.1 | 725155 |  | No Sample Type | Sample filtered through a 20-25um filter prior to analysis, with the exception of DO.
Chloride | mg/l | Skelbrooke | SK03 | STL | 2002-12-16 | 59 | 59 | 725148 |  | No Sample Type | Sample filtered through a 20-25um filter prior to analysis, with the exception of DO.
Chloride | mg/l | Skelbrooke | SK04 | STL | 2002-12-16 | 58 | 58 | 725149 |  | No Sample Type | Sample filtered through a 20-25um filter prior to analysis, with the exception of DO.
Chloride | mg/l | Skelbrooke | SK05 | STL | 2002-12-16 | 38 | 38 | 725150 |  | No Sample Type | Sample filtered through a 20-25um filter prior to analysis, with the exception of DO.
Chloride | mg/l | Skelbrooke | SK06 | STL | 2002-12-16 | 18 | 18 | 725151 |  | No Sample Type | Sample filtered through a 20-25um filter prior to analysis, with the exception of DO.
Chloride | mg/l | Skelbrooke | SK07 | STL | 2002-12-16 | 16 | 16 | 725152 |  | No Sample Type | Sample filtered through a 20-25um filter prior to analysis, with the exception of DO.
Chloride | mg/l | Skelbrooke | SK09 | STL | 2002-12-16 | 24 | 24 | 725154 |  | No Sample Type | Sample filtered through a 20-25um filter prior to analysis, with the exception of DO.
Chloride | mg/l | Skelbrooke | SK10 | STL | 2002-12-16 | 50 | 50 | 725155 |  | No Sample Type | Sample filtered through a 20-25um filter prior to analysis, with the exception of DO.
Conductivity (uS / cm) |  | Skelbrooke | SK03 | STL | 2002-12-16 | 2360 | 2360 | 725148 |  | No Sample Type | Sample filtered through a 20-25um filter prior to analysis, with the exception of DO.
Conductivity (uS / cm) |  | Skelbrooke | SK04 | STL | 2002-12-16 | 1600 | 1600 | 725149 |  | No Sample Type | Sample filtered through a 20-25um filter prior to analysis, with the exception of DO.
Conductivity (uS / cm) |  | Skelbrooke | SK05 | STL | 2002-12-16 | 2210 | 2210 | 725150 |  | No Sample Type | Sample filtered through a 20-25um filter prior to analysis, with the exception of DO.
Conductivity (uS / cm) |  | Skelbrooke | SK06 | STL | 2002-12-16 | 651 | 651 | 725151 |  | No Sample Type | Sample filtered through a 20-25um filter prior to analysis, with the exception of DO.
Conductivity (uS / cm) |  | Skelbrooke | SK07 | STL | 2002-12-16 | 930 | 930 | 725152 |  | No Sample Type | Sample filtered through a 20-25um filter prior to analysis, with the exception of DO.
Conductivity (uS / cm) |  | Skelbrooke | SK09 | STL | 2002-12-16 | 1110 | 1110 | 725154 |  | No Sample Type | Sample filtered through a 20-25um filter prior to analysis, with the exception of DO.
Conductivity (uS / cm) |  | Skelbrooke | SK10 | STL | 2002-12-16 | 1440 | 1440 | 725155 |  | No Sample Type | Sample filtered through a 20-25um filter prior to analysis, with the exception of DO.
pH (Lab) |  | Skelbrooke | SK03 | STL | 2002-12-16 | 7.5 | 7.5 | 725148 |  | No Sample Type | Sample filtered through a 20-25um filter prior to analysis, with the exception of DO.
pH (Lab) |  | Skelbrooke | SK04 | STL | 2002-12-16 | 7.5 | 7.5 | 725149 |  | No Sample Type | Sample filtered through a 20-25um filter prior to analysis, with the exception of DO.
pH (Lab) |  | Skelbrooke | SK05 | STL | 2002-12-16 | 7.5 | 7.5 | 725150 |  | No Sample Type | Sample filtered through a 20-25um filter prior to analysis, with the exception of DO.
pH (Lab) |  | Skelbrooke | SK06 | STL | 2002-12-16 | 7.8 | 7.8 | 725151 |  | No Sample Type | Sample filtered through a 20-25um filter prior to analysis, with the exception of DO.
pH (Lab) |  | Skelbrooke | SK07 | STL | 2002-12-16 | 7.7 | 7.7 | 725152 |  | No Sample Type | Sample filtered through a 20-25um filter prior to analysis, with the exception of DO.
pH (Lab) |  | Skelbrooke | SK09 | STL | 2002-12-16 | 7.4 | 7.4 | 725154 |  | No Sample Type | Sample filtered through a 20-25um filter prior to analysis, with the exception of DO.
pH (Lab) |  | Skelbrooke | SK10 | STL | 2002-12-16 | 7.4 | 7.4 | 725155 |  | No Sample Type | Sample filtered through a 20-25um filter prior to analysis, with the exception of DO.
Dissolved Oxygen (Lab) | mg/l | Skelbrooke | SK03 | STL | 2002-12-16 | 5.9 | 5.9 | 725148 |  | No Sample Type | Sample filtered through a 20-25um filter prior to analysis, with the exception of DO.
Dissolved Oxygen (Lab) | mg/l | Skelbrooke | SK04 | STL | 2002-12-16 | 2 | 2 | 725149 |  | No Sample Type | Sample filtered through a 20-25um filter prior to analysis, with the exception of DO.
Dissolved Oxygen (Lab) | mg/l | Skelbrooke | SK05 | STL | 2002-12-16 | 2.2 | 2.2 | 725150 |  | No Sample Type | Sample filtered through a 20-25um filter prior to analysis, with the exception of DO.
Dissolved Oxygen (Lab) | mg/l | Skelbrooke | SK06 | STL | 2002-12-16 | 9.9 | 9.9 | 725151 |  | No Sample Type | Sample filtered through a 20-25um filter prior to analysis, with the exception of DO.
Dissolved Oxygen (Lab) | mg/l | Skelbrooke | SK07 | STL | 2002-12-16 | 5.9 | 5.9 | 725152 |  | No Sample Type | Sample filtered through a 20-25um filter prior to analysis, with the exception of DO.
Dissolved Oxygen (Lab) | mg/l | Skelbrooke | SK09 | STL | 2002-12-16 | 4.8 | 4.8 | 725154 |  | No Sample Type | Sample filtered through a 20-25um filter prior to analysis, with the exception of DO.
Dissolved Oxygen (Lab) | mg/l | Skelbrooke | SK10 | STL | 2002-12-16 | 1.8 | 1.8 | 725155 |  | No Sample Type | Sample filtered through a 20-25um filter prior to analysis, with the exception of DO.
Water Temperature (Deg C) |  | Skelbrooke | SK03 | enitial | 2002-12-16 | 8.5 | 8.5 |  |  | No Sample Type
Water Temperature (Deg C) |  | Skelbrooke | SK04 | enitial | 2002-12-16 | 11.1 | 11.1 |  |  | No Sample Type
Water Temperature (Deg C) |  | Skelbrooke | SK05 | enitial | 2002-12-16 | 8.6 | 8.6 |  |  | No Sample Type
Water Temperature (Deg C) |  | Skelbrooke | SK06 | enitial | 2002-12-16 | 5 | 5 |  |  | No Sample Type
Water Temperature (Deg C) |  | Skelbrooke | SK07 | enitial | 2002-12-16 | 5.4 | 5.4 |  |  | No Sample Type
Water Temperature (Deg C) |  | Skelbrooke | SK09 | enitial | 2002-12-16 | 8.4 | 8.4 |  |  | No Sample Type
Water Temperature (Deg C) |  | Skelbrooke | SK10 | enitial | 2002-12-16 | 8.5 | 8.5 |  |  | No Sample Type
Ammoniacal Nitrogen (N:mg/l) |  | Skelbrooke | SKSW03 | STL | 2003-01-13 | 1.5 | 1.5 | 740562 |  | No Sample Type
Chloride | mg/l | Skelbrooke | SKSW03 | STL | 2003-01-13 | 54 | 54 | 740562 |  | No Sample Type
Conductivity (uS / cm) |  | Skelbrooke | SKSW03 | STL | 2003-01-13 | 1080 | 1080 | 740562 |  | No Sample Type
pH (Lab) |  | Skelbrooke | SKSW03 | STL | 2003-01-13 | 8.1 | 8.1 | 740562 |  | No Sample Type
COD | mg/l | Skelbrooke | SKSW03 | STL | 2003-01-13 | <20 | 20 | 740562 |  | No Sample Type
Dissolved Oxygen (Lab) | mg/l | Skelbrooke | SKSW03 | STL | 2003-01-13 | 1.7 | 1.7 | 740562 |  | No Sample Type
Water Temperature (Deg C) |  | Skelbrooke | SKSW03 | enitial | 2003-01-13 | 11.9 | 11.9 |  |  | No Sample Type
Ammoniacal Nitrogen (N:mg/l) |  | Skelbrooke | SK03 | STL | 2003-01-27 | 0.6 | 0.6 | 753258 |  | No Sample Type | Sample filtered through a 20-25um filter prior to analysis.
Ammoniacal Nitrogen (N:mg/l) |  | Skelbrooke | SK04 | STL | 2003-01-27 | 0.5 | 0.5 | 753259 |  | No Sample Type | Sample filtered through a 20-25um filter prior to analysis.
Ammoniacal Nitrogen (N:mg/l) |  | Skelbrooke | SK05 | STL | 2003-01-27 | <0.3 | 0.3 | 753260 |  | No Sample Type | Sample filtered through a 20-25um filter prior to analysis.
Ammoniacal Nitrogen (N:mg/l) |  | Skelbrooke | SK06 | STL | 2003-01-27 | <0.3 | 0.3 | 753261 |  | No Sample Type | Sample filtered through a 20-25um filter prior to analysis.
Ammoniacal Nitrogen (N:mg/l) |  | Skelbrooke | SK07 | STL | 2003-01-27 | <0.3 | 0.3 | 753262 |  | No Sample Type | Sample filtered through a 20-25um filter prior to analysis.
Ammoniacal Nitrogen (N:mg/l) |  | Skelbrooke | SK09 | STL | 2003-01-27 | <0.3 | 0.3 | 753264 |  | No Sample Type | Sample filtered through a 20-25um filter prior to analysis.
Ammoniacal Nitrogen (N:mg/l) |  | Skelbrooke | SK10 | STL | 2003-01-27 | 1.2 | 1.2 | 753265 |  | No Sample Type | Sample filtered through a 20-25um filter prior to analysis.
Chloride | mg/l | Skelbrooke | SK03 | STL | 2003-01-27 | 57 | 57 | 753258 |  | No Sample Type | Sample filtered through a 20-25um filter prior to analysis.
Chloride | mg/l | Skelbrooke | SK04 | STL | 2003-01-27 | 60 | 60 | 753259 |  | No Sample Type | Sample filtered through a 20-25um filter prior to analysis.
Chloride | mg/l | Skelbrooke | SK05 | STL | 2003-01-27 | 40 | 40 | 753260 |  | No Sample Type | Sample filtered through a 20-25um filter prior to analysis.
Chloride | mg/l | Skelbrooke | SK06 | STL | 2003-01-27 | 12 | 12 | 753261 |  | No Sample Type | Sample filtered through a 20-25um filter prior to analysis.
Chloride | mg/l | Skelbrooke | SK07 | STL | 2003-01-27 | 25 | 25 | 753262 |  | No Sample Type | Sample filtered through a 20-25um filter prior to analysis.
Chloride | mg/l | Skelbrooke | SK09 | STL | 2003-01-27 | 21 | 21 | 753264 |  | No Sample Type | Sample filtered through a 20-25um filter prior to analysis.
Chloride | mg/l | Skelbrooke | SK10 | STL | 2003-01-27 | 44 | 44 | 753265 |  | No Sample Type | Sample filtered through a 20-25um filter prior to analysis.
Conductivity (uS / cm) |  | Skelbrooke | SK03 | STL | 2003-01-27 | 2310 | 2310 | 753258 |  | No Sample Type | Sample filtered through a 20-25um filter prior to analysis.
Conductivity (uS / cm) |  | Skelbrooke | SK04 | STL | 2003-01-27 | 1740 | 1740 | 753259 |  | No Sample Type | Sample filtered through a 20-25um filter prior to analysis.
Conductivity (uS / cm) |  | Skelbrooke | SK05 | STL | 2003-01-27 | 2220 | 2220 | 753260 |  | No Sample Type | Sample filtered through a 20-25um filter prior to analysis.
Conductivity (uS / cm) |  | Skelbrooke | SK06 | STL | 2003-01-27 | 587 | 587 | 753261 |  | No Sample Type | Sample filtered through a 20-25um filter prior to analysis.
Conductivity (uS / cm) |  | Skelbrooke | SK07 | STL | 2003-01-27 | 742 | 742 | 753262 |  | No Sample Type | Sample filtered through a 20-25um filter prior to analysis.
Conductivity (uS / cm) |  | Skelbrooke | SK09 | STL | 2003-01-27 | 1050 | 1050 | 753264 |  | No Sample Type | Sample filtered through a 20-25um filter prior to analysis.
Conductivity (uS / cm) |  | Skelbrooke | SK10 | STL | 2003-01-27 | 1350 | 1350 | 753265 |  | No Sample Type | Sample filtered through a 20-25um filter prior to analysis.
pH (Lab) |  | Skelbrooke | SK03 | STL | 2003-01-27 | 7.4 | 7.4 | 753258 |  | No Sample Type | Sample filtered through a 20-25um filter prior to analysis.
pH (Lab) |  | Skelbrooke | SK04 | STL | 2003-01-27 | 7.4 | 7.4 | 753259 |  | No Sample Type | Sample filtered through a 20-25um filter prior to analysis.
pH (Lab) |  | Skelbrooke | SK05 | STL | 2003-01-27 | 7.4 | 7.4 | 753260 |  | No Sample Type | Sample filtered through a 20-25um filter prior to analysis.
pH (Lab) |  | Skelbrooke | SK06 | STL | 2003-01-27 | 7.4 | 7.4 | 753261 |  | No Sample Type | Sample filtered through a 20-25um filter prior to analysis.
pH (Lab) |  | Skelbrooke | SK07 | STL | 2003-01-27 | 7.4 | 7.4 | 753262 |  | No Sample Type | Sample filtered through a 20-25um filter prior to analysis.
pH (Lab) |  | Skelbrooke | SK09 | STL | 2003-01-27 | 7.3 | 7.3 | 753264 |  | No Sample Type | Sample filtered through a 20-25um filter prior to analysis.
pH (Lab) |  | Skelbrooke | SK10 | STL | 2003-01-27 | 7.4 | 7.4 | 753265 |  | No Sample Type | Sample filtered through a 20-25um filter prior to analysis.
Dissolved Oxygen (Lab) | mg/l | Skelbrooke | SK03 | STL | 2003-01-27 | 2.2 | 2.2 | 753258 |  | No Sample Type | Sample filtered through a 20-25um filter prior to analysis.
Dissolved Oxygen (Lab) | mg/l | Skelbrooke | SK04 | STL | 2003-01-27 | 1.3 | 1.3 | 753259 |  | No Sample Type | Sample filtered through a 20-25um filter prior to analysis.
Dissolved Oxygen (Lab) | mg/l | Skelbrooke | SK05 | STL | 2003-01-27 | 2 | 2 | 753260 |  | No Sample Type | Sample filtered through a 20-25um filter prior to analysis.
Dissolved Oxygen (Lab) | mg/l | Skelbrooke | SK06 | STL | 2003-01-27 | 2.1 | 2.1 | 753261 |  | No Sample Type | Sample filtered through a 20-25um filter prior to analysis.
Dissolved Oxygen (Lab) | mg/l | Skelbrooke | SK07 | STL | 2003-01-27 | 3 | 3 | 753262 |  | No Sample Type | Sample filtered through a 20-25um filter prior to analysis.
Dissolved Oxygen (Lab) | mg/l | Skelbrooke | SK09 | STL | 2003-01-27 | 3.3 | 3.3 | 753264 |  | No Sample Type | Sample filtered through a 20-25um filter prior to analysis.
Dissolved Oxygen (Lab) | mg/l | Skelbrooke | SK10 | STL | 2003-01-27 | 3.7 | 3.7 | 753265 |  | No Sample Type | Sample filtered through a 20-25um filter prior to analysis.
Water Level (mAOD) |  | Skelbrooke | SK01 | Calculation | 2003-01-27 | 22.5 | 22.5 |  |  | No Sample Type
Water Level (mAOD) |  | Skelbrooke | SK01 | derived | 2003-01-27 | 22.5 | 22.5 |  |  | No Sample Type
Water Level (mAOD) |  | Skelbrooke | SK02 | Calculation | 2003-01-27 | 24.54 | 24.54 |  |  | No Sample Type
Water Level (mAOD) |  | Skelbrooke | SK02 | derived | 2003-01-27 | 24.54 | 24.54 |  |  | No Sample Type
Water Level (mAOD) |  | Skelbrooke | SK03 | Calculation | 2003-01-27 | 28.17 | 28.17 |  |  | No Sample Type
Water Level (mAOD) |  | Skelbrooke | SK03 | derived | 2003-01-27 | 28.17 | 28.17 |  |  | No Sample Type
Water Level (mAOD) |  | Skelbrooke | SK04 | Calculation | 2003-01-27 | 34.2 | 34.2 |  |  | No Sample Type
Water Level (mAOD) |  | Skelbrooke | SK04 | derived | 2003-01-27 | 34.2 | 34.2 |  |  | No Sample Type
Water Level (mAOD) |  | Skelbrooke | SK05 | Calculation | 2003-01-27 | 35.64 | 35.64 |  |  | No Sample Type
Water Level (mAOD) |  | Skelbrooke | SK05 | derived | 2003-01-27 | 35.64 | 35.64 |  |  | No Sample Type
Water Level (mAOD) |  | Skelbrooke | SK06 | Calculation | 2003-01-27 | 37.76 | 37.76 |  |  | No Sample Type
Water Level (mAOD) |  | Skelbrooke | SK06 | derived | 2003-01-27 | 37.76 | 37.76 |  |  | No Sample Type
Water Level (mAOD) |  | Skelbrooke | SK07 | Calculation | 2003-01-27 | 38.06 | 38.06 |  |  | No Sample Type
Water Level (mAOD) |  | Skelbrooke | SK07 | derived | 2003-01-27 | 38.06 | 38.06 |  |  | No Sample Type
Water Level (mAOD) |  | Skelbrooke | SK09 | Calculation | 2003-01-27 | 37.92 | 37.92 |  |  | No Sample Type
Water Level (mAOD) |  | Skelbrooke | SK09 | derived | 2003-01-27 | 37.92 | 37.92 |  |  | No Sample Type
Water Level (mAOD) |  | Skelbrooke | SK10 | Calculation | 2003-01-27 | 38.21 | 38.21 |  |  | No Sample Type
Water Level (mAOD) |  | Skelbrooke | SK10 | derived | 2003-01-27 | 38.21 | 38.21 |  |  | No Sample Type
Water Temperature (Deg C) |  | Skelbrooke | SK03 | enitial | 2003-01-27 | 10.2 | 10.2 |  |  | No Sample Type
Water Temperature (Deg C) |  | Skelbrooke | SK04 | enitial | 2003-01-27 | 11.1 | 11.1 |  |  | No Sample Type
Water Temperature (Deg C) |  | Skelbrooke | SK05 | enitial | 2003-01-27 | 10.5 | 10.5 |  |  | No Sample Type
Water Temperature (Deg C) |  | Skelbrooke | SK06 | enitial | 2003-01-27 | 8.3 | 8.3 |  |  | No Sample Type
Water Temperature (Deg C) |  | Skelbrooke | SK07 | enitial | 2003-01-27 | 8.8 | 8.8 |  |  | No Sample Type
Water Temperature (Deg C) |  | Skelbrooke | SK09 | enitial | 2003-01-27 | 9.2 | 9.2 |  |  | No Sample Type
Water Temperature (Deg C) |  | Skelbrooke | SK10 | enitial | 2003-01-27 | 10.4 | 10.4 |  |  | No Sample Type
Ammoniacal Nitrogen (N:mg/l) |  | Skelbrooke | SKSW03 | STL | 2003-02-10 | 4.01 | 4.01 | 764726 |  | No Sample Type
Chloride | mg/l | Skelbrooke | SKSW03 | STL | 2003-02-10 | 108 | 108 | 764726 |  | No Sample Type
Conductivity (uS / cm) |  | Skelbrooke | SKSW03 | STL | 2003-02-10 | 1400 | 1400 | 764726 |  | No Sample Type
pH (Lab) |  | Skelbrooke | SKSW03 | STL | 2003-02-10 | 7.9 | 7.9 | 764726 |  | No Sample Type
COD | mg/l | Skelbrooke | SKSW03 | STL | 2003-02-10 | 63 | 63 | 764726 |  | No Sample Type
Dissolved Oxygen (Lab) | mg/l | Skelbrooke | SKSW03 | STL | 2003-02-10 | 5.1 | 5.1 | 764726 |  | No Sample Type
Water Temperature (Deg C) |  | Skelbrooke | SKSW03 | enitial | 2003-02-10 | 5.3 | 5.3 |  |  | No Sample Type
Ammoniacal Nitrogen (N:mg/l) |  | Skelbrooke | SK03 | STL | 2003-02-24 | 0.07 | 0.07 | 777801 |  | No Sample Type | Sample filtered through a 20-25um filter prior to analysis for metals only
Ammoniacal Nitrogen (N:mg/l) |  | Skelbrooke | SK04 | STL | 2003-02-24 | <0.04 | 0.04 | 777802 |  | No Sample Type | Sample filtered through a 20-25um filter prior to analysis for metals only
Ammoniacal Nitrogen (N:mg/l) |  | Skelbrooke | SK05 | STL | 2003-02-24 | <0.04 | 0.04 | 777803 |  | No Sample Type | Sample filtered through a 20-25um filter prior to analysis for metals only
Ammoniacal Nitrogen (N:mg/l) |  | Skelbrooke | SK06 | STL | 2003-02-24 | <0.04 | 0.04 | 777804 |  | No Sample Type | Sample filtered through a 20-25um filter prior to analysis for metals only
Ammoniacal Nitrogen (N:mg/l) |  | Skelbrooke | SK07 | STL | 2003-02-24 | <0.04 | 0.04 | 777805 |  | No Sample Type | Sample filtered through a 20-25um filter prior to analysis for metals only
Ammoniacal Nitrogen (N:mg/l) |  | Skelbrooke | SK09 | STL | 2003-02-24 | <0.04 | 0.04 | 777807 |  | No Sample Type | Sample filtered through a 20-25um filter prior to analysis for metals only
Ammoniacal Nitrogen (N:mg/l) |  | Skelbrooke | SK10 | STL | 2003-02-24 | <0.04 | 0.04 | 777808 |  | No Sample Type | Sample filtered through a 20-25um filter prior to analysis for metals only
Chloride | mg/l | Skelbrooke | SK03 | STL | 2003-02-24 | 58 | 58 | 777801 |  | No Sample Type | Sample filtered through a 20-25um filter prior to analysis for metals only
Chloride | mg/l | Skelbrooke | SK04 | STL | 2003-02-24 | 56 | 56 | 777802 |  | No Sample Type | Sample filtered through a 20-25um filter prior to analysis for metals only
Chloride | mg/l | Skelbrooke | SK05 | STL | 2003-02-24 | 32 | 32 | 777803 |  | No Sample Type | Sample filtered through a 20-25um filter prior to analysis for metals only
Chloride | mg/l | Skelbrooke | SK06 | STL | 2003-02-24 | 18 | 18 | 777804 |  | No Sample Type | Sample filtered through a 20-25um filter prior to analysis for metals only
Chloride | mg/l | Skelbrooke | SK07 | STL | 2003-02-24 | 24 | 24 | 777805 |  | No Sample Type | Sample filtered through a 20-25um filter prior to analysis for metals only
Chloride | mg/l | Skelbrooke | SK09 | STL | 2003-02-24 | 24 | 24 | 777807 |  | No Sample Type | Sample filtered through a 20-25um filter prior to analysis for metals only
Chloride | mg/l | Skelbrooke | SK10 | STL | 2003-02-24 | 45 | 45 | 777808 |  | No Sample Type | Sample filtered through a 20-25um filter prior to analysis for metals only
Conductivity (uS / cm) |  | Skelbrooke | SK03 | STL | 2003-02-24 | 2320 | 2320 | 777801 |  | No Sample Type | Sample filtered through a 20-25um filter prior to analysis for metals only
Conductivity (uS / cm) |  | Skelbrooke | SK04 | STL | 2003-02-24 | 1460 | 1460 | 777802 |  | No Sample Type | Sample filtered through a 20-25um filter prior to analysis for metals only
Conductivity (uS / cm) |  | Skelbrooke | SK05 | STL | 2003-02-24 | 2330 | 2330 | 777803 |  | No Sample Type | Sample filtered through a 20-25um filter prior to analysis for metals only
Conductivity (uS / cm) |  | Skelbrooke | SK06 | STL | 2003-02-24 | 779 | 779 | 777804 |  | No Sample Type | Sample filtered through a 20-25um filter prior to analysis for metals only
Conductivity (uS / cm) |  | Skelbrooke | SK07 | STL | 2003-02-24 | 865 | 865 | 777805 |  | No Sample Type | Sample filtered through a 20-25um filter prior to analysis for metals only
Conductivity (uS / cm) |  | Skelbrooke | SK09 | STL | 2003-02-24 | 1190 | 1190 | 777807 |  | No Sample Type | Sample filtered through a 20-25um filter prior to analysis for metals only
Conductivity (uS / cm) |  | Skelbrooke | SK10 | STL | 2003-02-24 | 1630 | 1630 | 777808 |  | No Sample Type | Sample filtered through a 20-25um filter prior to analysis for metals only
pH (Lab) |  | Skelbrooke | SK03 | STL | 2003-02-24 | 7.9 | 7.9 | 777801 |  | No Sample Type | Sample filtered through a 20-25um filter prior to analysis for metals only
pH (Lab) |  | Skelbrooke | SK04 | STL | 2003-02-24 | 7.8 | 7.8 | 777802 |  | No Sample Type | Sample filtered through a 20-25um filter prior to analysis for metals only
pH (Lab) |  | Skelbrooke | SK05 | STL | 2003-02-24 | 8.3 | 8.3 | 777803 |  | No Sample Type | Sample filtered through a 20-25um filter prior to analysis for metals only
pH (Lab) |  | Skelbrooke | SK06 | STL | 2003-02-24 | 8.1 | 8.1 | 777804 |  | No Sample Type | Sample filtered through a 20-25um filter prior to analysis for metals only
pH (Lab) |  | Skelbrooke | SK07 | STL | 2003-02-24 | 8.3 | 8.3 | 777805 |  | No Sample Type | Sample filtered through a 20-25um filter prior to analysis for metals only
pH (Lab) |  | Skelbrooke | SK09 | STL | 2003-02-24 | 8.4 | 8.4 | 777807 |  | No Sample Type | Sample filtered through a 20-25um filter prior to analysis for metals only
pH (Lab) |  | Skelbrooke | SK10 | STL | 2003-02-24 | 7.8 | 7.8 | 777808 |  | No Sample Type | Sample filtered through a 20-25um filter prior to analysis for metals only
Dissolved Oxygen (Lab) | mg/l | Skelbrooke | SK03 | STL | 2003-02-24 | 2.8 | 2.8 | 777801 |  | No Sample Type | Sample filtered through a 20-25um filter prior to analysis for metals only
Dissolved Oxygen (Lab) | mg/l | Skelbrooke | SK04 | STL | 2003-02-24 | 3.7 | 3.7 | 777802 |  | No Sample Type | Sample filtered through a 20-25um filter prior to analysis for metals only
Dissolved Oxygen (Lab) | mg/l | Skelbrooke | SK05 | STL | 2003-02-24 | 7 | 7 | 777803 |  | No Sample Type | Sample filtered through a 20-25um filter prior to analysis for metals only
Dissolved Oxygen (Lab) | mg/l | Skelbrooke | SK06 | STL | 2003-02-24 | 1.9 | 1.9 | 777804 |  | No Sample Type | Sample filtered through a 20-25um filter prior to analysis for metals only
Dissolved Oxygen (Lab) | mg/l | Skelbrooke | SK07 | STL | 2003-02-24 | 3 | 3 | 777805 |  | No Sample Type | Sample filtered through a 20-25um filter prior to analysis for metals only
Dissolved Oxygen (Lab) | mg/l | Skelbrooke | SK09 | STL | 2003-02-24 | 3.5 | 3.5 | 777807 |  | No Sample Type | Sample filtered through a 20-25um filter prior to analysis for metals only
Dissolved Oxygen (Lab) | mg/l | Skelbrooke | SK10 | STL | 2003-02-24 | 7.8 | 7.8 | 777808 |  | No Sample Type | Sample filtered through a 20-25um filter prior to analysis for metals only
Alkalinity (CaCO3:mg/l) |  | Skelbrooke | SK03 | STL | 2003-02-24 | 336 | 336 | 777801 |  | No Sample Type | Sample filtered through a 20-25um filter prior to analysis for metals only
Alkalinity (CaCO3:mg/l) |  | Skelbrooke | SK04 | STL | 2003-02-24 | 559 | 559 | 777802 |  | No Sample Type | Sample filtered through a 20-25um filter prior to analysis for metals only
Alkalinity (CaCO3:mg/l) |  | Skelbrooke | SK05 | STL | 2003-02-24 | 369 | 369 | 777803 |  | No Sample Type | Sample filtered through a 20-25um filter prior to analysis for metals only
Alkalinity (CaCO3:mg/l) |  | Skelbrooke | SK06 | STL | 2003-02-24 | 270 | 270 | 777804 |  | No Sample Type | Sample filtered through a 20-25um filter prior to analysis for metals only
Alkalinity (CaCO3:mg/l) |  | Skelbrooke | SK07 | STL | 2003-02-24 | 235 | 235 | 777805 |  | No Sample Type | Sample filtered through a 20-25um filter prior to analysis for metals only
Alkalinity (CaCO3:mg/l) |  | Skelbrooke | SK09 | STL | 2003-02-24 | 306 | 306 | 777807 |  | No Sample Type | Sample filtered through a 20-25um filter prior to analysis for metals only
Alkalinity (CaCO3:mg/l) |  | Skelbrooke | SK10 | STL | 2003-02-24 | 423 | 423 | 777808 |  | No Sample Type | Sample filtered through a 20-25um filter prior to analysis for metals only
Magnesium (Diss) (mg/l) |  | Skelbrooke | SK03 | STL | 2003-02-24 | 101 | 101 | 777801 |  | No Sample Type | Sample filtered through a 20-25um filter prior to analysis for metals only
Magnesium (Diss) (mg/l) |  | Skelbrooke | SK04 | STL | 2003-02-24 | 119 | 119 | 777802 |  | No Sample Type | Sample filtered through a 20-25um filter prior to analysis for metals only
Magnesium (Diss) (mg/l) |  | Skelbrooke | SK05 | STL | 2003-02-24 | 87 | 87 | 777803 |  | No Sample Type | Sample filtered through a 20-25um filter prior to analysis for metals only
Magnesium (Diss) (mg/l) |  | Skelbrooke | SK06 | STL | 2003-02-24 | 43 | 43 | 777804 |  | No Sample Type | Sample filtered through a 20-25um filter prior to analysis for metals only
Magnesium (Diss) (mg/l) |  | Skelbrooke | SK07 | STL | 2003-02-24 | 41 | 41 | 777805 |  | No Sample Type | Sample filtered through a 20-25um filter prior to analysis for metals only
Magnesium (Diss) (mg/l) |  | Skelbrooke | SK09 | STL | 2003-02-24 | 75 | 75 | 777807 |  | No Sample Type | Sample filtered through a 20-25um filter prior to analysis for metals only
Magnesium (Diss) (mg/l) |  | Skelbrooke | SK10 | STL | 2003-02-24 | 119 | 119 | 777808 |  | No Sample Type | Sample filtered through a 20-25um filter prior to analysis for metals only
Manganese (Diss) (mg/l) |  | Skelbrooke | SK03 | STL | 2003-02-24 | 0.48 | 0.48 | 777801 |  | No Sample Type | Sample filtered through a 20-25um filter prior to analysis for metals only
Manganese (Diss) (mg/l) |  | Skelbrooke | SK04 | STL | 2003-02-24 | 0.42 | 0.42 | 777802 |  | No Sample Type | Sample filtered through a 20-25um filter prior to analysis for metals only
Manganese (Diss) (mg/l) |  | Skelbrooke | SK05 | STL | 2003-02-24 | 0.29 | 0.29 | 777803 |  | No Sample Type | Sample filtered through a 20-25um filter prior to analysis for metals only
Manganese (Diss) (mg/l) |  | Skelbrooke | SK06 | STL | 2003-02-24 | 0.095 | 0.095 | 777804 |  | No Sample Type | Sample filtered through a 20-25um filter prior to analysis for metals only
Manganese (Diss) (mg/l) |  | Skelbrooke | SK07 | STL | 2003-02-24 | 0.088 | 0.088 | 777805 |  | No Sample Type | Sample filtered through a 20-25um filter prior to analysis for metals only
Manganese (Diss) (mg/l) |  | Skelbrooke | SK09 | STL | 2003-02-24 | 0.12 | 0.12 | 777807 |  | No Sample Type | Sample filtered through a 20-25um filter prior to analysis for metals only
Manganese (Diss) (mg/l) |  | Skelbrooke | SK10 | STL | 2003-02-24 | 0.19 | 0.19 | 777808 |  | No Sample Type | Sample filtered through a 20-25um filter prior to analysis for metals only
Potassium (Diss) (mg/l) |  | Skelbrooke | SK03 | STL | 2003-02-24 | 6.1 | 6.1 | 777801 |  | No Sample Type | Sample filtered through a 20-25um filter prior to analysis for metals only
Potassium (Diss) (mg/l) |  | Skelbrooke | SK04 | STL | 2003-02-24 | 2.4 | 2.4 | 777802 |  | No Sample Type | Sample filtered through a 20-25um filter prior to analysis for metals only
Potassium (Diss) (mg/l) |  | Skelbrooke | SK05 | STL | 2003-02-24 | 7.9 | 7.9 | 777803 |  | No Sample Type | Sample filtered through a 20-25um filter prior to analysis for metals only
Potassium (Diss) (mg/l) |  | Skelbrooke | SK06 | STL | 2003-02-24 | 2.5 | 2.5 | 777804 |  | No Sample Type | Sample filtered through a 20-25um filter prior to analysis for metals only
Potassium (Diss) (mg/l) |  | Skelbrooke | SK07 | STL | 2003-02-24 | 2.8 | 2.8 | 777805 |  | No Sample Type | Sample filtered through a 20-25um filter prior to analysis for metals only
Potassium (Diss) (mg/l) |  | Skelbrooke | SK09 | STL | 2003-02-24 | 3 | 3 | 777807 |  | No Sample Type | Sample filtered through a 20-25um filter prior to analysis for metals only
Potassium (Diss) (mg/l) |  | Skelbrooke | SK10 | STL | 2003-02-24 | 4.2 | 4.2 | 777808 |  | No Sample Type | Sample filtered through a 20-25um filter prior to analysis for metals only
Zinc (Diss) (mg/l) |  | Skelbrooke | SK03 | STL | 2003-02-24 | 0.005 | 0.005 | 777801 |  | No Sample Type | Sample filtered through a 20-25um filter prior to analysis for metals only
Zinc (Diss) (mg/l) |  | Skelbrooke | SK04 | STL | 2003-02-24 | 0.009 | 0.009 | 777802 |  | No Sample Type | Sample filtered through a 20-25um filter prior to analysis for metals only
Zinc (Diss) (mg/l) |  | Skelbrooke | SK05 | STL | 2003-02-24 | 0.01 | 0.01 | 777803 |  | No Sample Type | Sample filtered through a 20-25um filter prior to analysis for metals only
Zinc (Diss) (mg/l) |  | Skelbrooke | SK06 | STL | 2003-02-24 | 0.014 | 0.014 | 777804 |  | No Sample Type | Sample filtered through a 20-25um filter prior to analysis for metals only
Zinc (Diss) (mg/l) |  | Skelbrooke | SK07 | STL | 2003-02-24 | 0.011 | 0.011 | 777805 |  | No Sample Type | Sample filtered through a 20-25um filter prior to analysis for metals only
Zinc (Diss) (mg/l) |  | Skelbrooke | SK09 | STL | 2003-02-24 | 0.005 | 0.005 | 777807 |  | No Sample Type | Sample filtered through a 20-25um filter prior to analysis for metals only
Zinc (Diss) (mg/l) |  | Skelbrooke | SK10 | STL | 2003-02-24 | 0.006 | 0.006 | 777808 |  | No Sample Type | Sample filtered through a 20-25um filter prior to analysis for metals only
Cadmium (Diss) (mg/l) |  | Skelbrooke | SK03 | STL | 2003-02-24 | 0.001 | 0.001 | 777801 |  | No Sample Type | Sample filtered through a 20-25um filter prior to analysis for metals only
Cadmium (Diss) (mg/l) |  | Skelbrooke | SK04 | STL | 2003-02-24 | 0.001 | 0.001 | 777802 |  | No Sample Type | Sample filtered through a 20-25um filter prior to analysis for metals only
Cadmium (Diss) (mg/l) |  | Skelbrooke | SK05 | STL | 2003-02-24 | <0.0005 | 0.0005 | 777803 |  | No Sample Type | Sample filtered through a 20-25um filter prior to analysis for metals only
Cadmium (Diss) (mg/l) |  | Skelbrooke | SK06 | STL | 2003-02-24 | 0.001 | 0.001 | 777804 |  | No Sample Type | Sample filtered through a 20-25um filter prior to analysis for metals only
Cadmium (Diss) (mg/l) |  | Skelbrooke | SK07 | STL | 2003-02-24 | <0.0005 | 0.0005 | 777805 |  | No Sample Type | Sample filtered through a 20-25um filter prior to analysis for metals only
Cadmium (Diss) (mg/l) |  | Skelbrooke | SK09 | STL | 2003-02-24 | 0.001 | 0.001 | 777807 |  | No Sample Type | Sample filtered through a 20-25um filter prior to analysis for metals only
Cadmium (Diss) (mg/l) |  | Skelbrooke | SK10 | STL | 2003-02-24 | 0.001 | 0.001 | 777808 |  | No Sample Type | Sample filtered through a 20-25um filter prior to analysis for metals only
Copper (Diss) (mg/l) |  | Skelbrooke | SK03 | STL | 2003-02-24 | <0.005 | 0.005 | 777801 |  | No Sample Type | Sample filtered through a 20-25um filter prior to analysis for metals only
Copper (Diss) (mg/l) |  | Skelbrooke | SK04 | STL | 2003-02-24 | <0.005 | 0.005 | 777802 |  | No Sample Type | Sample filtered through a 20-25um filter prior to analysis for metals only
Copper (Diss) (mg/l) |  | Skelbrooke | SK05 | STL | 2003-02-24 | <0.005 | 0.005 | 777803 |  | No Sample Type | Sample filtered through a 20-25um filter prior to analysis for metals only
Copper (Diss) (mg/l) |  | Skelbrooke | SK06 | STL | 2003-02-24 | <0.005 | 0.005 | 777804 |  | No Sample Type | Sample filtered through a 20-25um filter prior to analysis for metals only
Copper (Diss) (mg/l) |  | Skelbrooke | SK07 | STL | 2003-02-24 | <0.005 | 0.005 | 777805 |  | No Sample Type | Sample filtered through a 20-25um filter prior to analysis for metals only
Copper (Diss) (mg/l) |  | Skelbrooke | SK09 | STL | 2003-02-24 | <0.005 | 0.005 | 777807 |  | No Sample Type | Sample filtered through a 20-25um filter prior to analysis for metals only
Copper (Diss) (mg/l) |  | Skelbrooke | SK10 | STL | 2003-02-24 | <0.005 | 0.005 | 777808 |  | No Sample Type | Sample filtered through a 20-25um filter prior to analysis for metals only
Iron (Diss) (mg/l) |  | Skelbrooke | SK03 | STL | 2003-02-24 | <0.05 | 0.05 | 777801 |  | No Sample Type | Sample filtered through a 20-25um filter prior to analysis for metals only
Iron (Diss) (mg/l) |  | Skelbrooke | SK04 | STL | 2003-02-24 | <0.05 | 0.05 | 777802 |  | No Sample Type | Sample filtered through a 20-25um filter prior to analysis for metals only
Iron (Diss) (mg/l) |  | Skelbrooke | SK05 | STL | 2003-02-24 | <0.05 | 0.05 | 777803 |  | No Sample Type | Sample filtered through a 20-25um filter prior to analysis for metals only
Iron (Diss) (mg/l) |  | Skelbrooke | SK06 | STL | 2003-02-24 | <0.05 | 0.05 | 777804 |  | No Sample Type | Sample filtered through a 20-25um filter prior to analysis for metals only
Iron (Diss) (mg/l) |  | Skelbrooke | SK07 | STL | 2003-02-24 | <0.05 | 0.05 | 777805 |  | No Sample Type | Sample filtered through a 20-25um filter prior to analysis for metals only
Iron (Diss) (mg/l) |  | Skelbrooke | SK09 | STL | 2003-02-24 | <0.05 | 0.05 | 777807 |  | No Sample Type | Sample filtered through a 20-25um filter prior to analysis for metals only
Iron (Diss) (mg/l) |  | Skelbrooke | SK10 | STL | 2003-02-24 | <0.05 | 0.05 | 777808 |  | No Sample Type | Sample filtered through a 20-25um filter prior to analysis for metals only
Chromium (Diss) (mg/l) |  | Skelbrooke | SK03 | STL | 2003-02-24 | <0.005 | 0.005 | 777801 |  | No Sample Type | Sample filtered through a 20-25um filter prior to analysis for metals only
Chromium (Diss) (mg/l) |  | Skelbrooke | SK04 | STL | 2003-02-24 | <0.005 | 0.005 | 777802 |  | No Sample Type | Sample filtered through a 20-25um filter prior to analysis for metals only
Chromium (Diss) (mg/l) |  | Skelbrooke | SK05 | STL | 2003-02-24 | <0.005 | 0.005 | 777803 |  | No Sample Type | Sample filtered through a 20-25um filter prior to analysis for metals only
Chromium (Diss) (mg/l) |  | Skelbrooke | SK06 | STL | 2003-02-24 | <0.005 | 0.005 | 777804 |  | No Sample Type | Sample filtered through a 20-25um filter prior to analysis for metals only
Chromium (Diss) (mg/l) |  | Skelbrooke | SK07 | STL | 2003-02-24 | <0.005 | 0.005 | 777805 |  | No Sample Type | Sample filtered through a 20-25um filter prior to analysis for metals only
Chromium (Diss) (mg/l) |  | Skelbrooke | SK09 | STL | 2003-02-24 | <0.005 | 0.005 | 777807 |  | No Sample Type | Sample filtered through a 20-25um filter prior to analysis for metals only
Chromium (Diss) (mg/l) |  | Skelbrooke | SK10 | STL | 2003-02-24 | <0.005 | 0.005 | 777808 |  | No Sample Type | Sample filtered through a 20-25um filter prior to analysis for metals only
Sodium (Diss) (mg/l) |  | Skelbrooke | SK03 | STL | 2003-02-24 | 26 | 26 | 777801 |  | No Sample Type | Sample filtered through a 20-25um filter prior to analysis for metals only
Sodium (Diss) (mg/l) |  | Skelbrooke | SK04 | STL | 2003-02-24 | 24 | 24 | 777802 |  | No Sample Type | Sample filtered through a 20-25um filter prior to analysis for metals only
Sodium (Diss) (mg/l) |  | Skelbrooke | SK05 | STL | 2003-02-24 | 18 | 18 | 777803 |  | No Sample Type | Sample filtered through a 20-25um filter prior to analysis for metals only
Sodium (Diss) (mg/l) |  | Skelbrooke | SK06 | STL | 2003-02-24 | 14 | 14 | 777804 |  | No Sample Type | Sample filtered through a 20-25um filter prior to analysis for metals only
Sodium (Diss) (mg/l) |  | Skelbrooke | SK07 | STL | 2003-02-24 | 16 | 16 | 777805 |  | No Sample Type | Sample filtered through a 20-25um filter prior to analysis for metals only
Sodium (Diss) (mg/l) |  | Skelbrooke | SK09 | STL | 2003-02-24 | 16 | 16 | 777807 |  | No Sample Type | Sample filtered through a 20-25um filter prior to analysis for metals only
Sodium (Diss) (mg/l) |  | Skelbrooke | SK10 | STL | 2003-02-24 | 27 | 27 | 777808 |  | No Sample Type | Sample filtered through a 20-25um filter prior to analysis for metals only
Total Organic Carbon (mg/l) |  | Skelbrooke | SK03 | STL | 2003-02-24 | 3.9 | 3.9 | 777801 |  | No Sample Type | Sample filtered through a 20-25um filter prior to analysis for metals only
Total Organic Carbon (mg/l) |  | Skelbrooke | SK04 | STL | 2003-02-24 | 4.4 | 4.4 | 777802 |  | No Sample Type | Sample filtered through a 20-25um filter prior to analysis for metals only
Total Organic Carbon (mg/l) |  | Skelbrooke | SK05 | STL | 2003-02-24 | 3.3 | 3.3 | 777803 |  | No Sample Type | Sample filtered through a 20-25um filter prior to analysis for metals only
Total Organic Carbon (mg/l) |  | Skelbrooke | SK06 | STL | 2003-02-24 | 3.1 | 3.1 | 777804 |  | No Sample Type | Sample filtered through a 20-25um filter prior to analysis for metals only
Total Organic Carbon (mg/l) |  | Skelbrooke | SK07 | STL | 2003-02-24 | 4.1 | 4.1 | 777805 |  | No Sample Type | Sample filtered through a 20-25um filter prior to analysis for metals only
Total Organic Carbon (mg/l) |  | Skelbrooke | SK09 | STL | 2003-02-24 | 3.7 | 3.7 | 777807 |  | No Sample Type | Sample filtered through a 20-25um filter prior to analysis for metals only
Total Organic Carbon (mg/l) |  | Skelbrooke | SK10 | STL | 2003-02-24 | 4.8 | 4.8 | 777808 |  | No Sample Type | Sample filtered through a 20-25um filter prior to analysis for metals only
Water Level (mAOD) |  | Skelbrooke | SK01 | Calculation | 2003-02-24 | 22.55 | 22.55 |  |  | No Sample Type
Water Level (mAOD) |  | Skelbrooke | SK01 | derived | 2003-02-24 | 22.55 | 22.55 |  |  | No Sample Type
Water Level (mAOD) |  | Skelbrooke | SK02 | Calculation | 2003-02-24 | 24.51 | 24.51 |  |  | No Sample Type
Water Level (mAOD) |  | Skelbrooke | SK02 | derived | 2003-02-24 | 24.51 | 24.51 |  |  | No Sample Type
Water Level (mAOD) |  | Skelbrooke | SK03 | Calculation | 2003-02-24 | 27.67 | 27.67 |  |  | No Sample Type
Water Level (mAOD) |  | Skelbrooke | SK03 | derived | 2003-02-24 | 27.67 | 27.67 |  |  | No Sample Type
Water Level (mAOD) |  | Skelbrooke | SK04 | Calculation | 2003-02-24 | 33.76 | 33.76 |  |  | No Sample Type
Water Level (mAOD) |  | Skelbrooke | SK04 | derived | 2003-02-24 | 33.76 | 33.76 |  |  | No Sample Type
Water Level (mAOD) |  | Skelbrooke | SK05 | Calculation | 2003-02-24 | 34.94 | 34.94 |  |  | No Sample Type
Water Level (mAOD) |  | Skelbrooke | SK05 | derived | 2003-02-24 | 34.94 | 34.94 |  |  | No Sample Type
Water Level (mAOD) |  | Skelbrooke | SK06 | Calculation | 2003-02-24 | 36.93 | 36.93 |  |  | No Sample Type
Water Level (mAOD) |  | Skelbrooke | SK06 | derived | 2003-02-24 | 36.93 | 36.93 |  |  | No Sample Type
Water Level (mAOD) |  | Skelbrooke | SK07 | Calculation | 2003-02-24 | 37.25 | 37.25 |  |  | No Sample Type
Water Level (mAOD) |  | Skelbrooke | SK07 | derived | 2003-02-24 | 37.25 | 37.25 |  |  | No Sample Type
Water Level (mAOD) |  | Skelbrooke | SK09 | Calculation | 2003-02-24 | 37.48 | 37.48 |  |  | No Sample Type
Water Level (mAOD) |  | Skelbrooke | SK09 | derived | 2003-02-24 | 37.48 | 37.48 |  |  | No Sample Type
Water Level (mAOD) |  | Skelbrooke | SK10 | Calculation | 2003-02-24 | 37.66 | 37.66 |  |  | No Sample Type
Water Level (mAOD) |  | Skelbrooke | SK10 | derived | 2003-02-24 | 37.66 | 37.66 |  |  | No Sample Type
Water Temperature (Deg C) |  | Skelbrooke | SK03 | enitial | 2003-02-24 | 10.8 | 10.8 |  |  | No Sample Type
Water Temperature (Deg C) |  | Skelbrooke | SK04 | enitial | 2003-02-24 | 12.3 | 12.3 |  |  | No Sample Type
Water Temperature (Deg C) |  | Skelbrooke | SK05 | enitial | 2003-02-24 | 11.1 | 11.1 |  |  | No Sample Type
Water Temperature (Deg C) |  | Skelbrooke | SK06 | enitial | 2003-02-24 | 9.5 | 9.5 |  |  | No Sample Type
Water Temperature (Deg C) |  | Skelbrooke | SK07 | enitial | 2003-02-24 | 10.2 | 10.2 |  |  | No Sample Type
Water Temperature (Deg C) |  | Skelbrooke | SK09 | enitial | 2003-02-24 | 9.4 | 9.4 |  |  | No Sample Type
Water Temperature (Deg C) |  | Skelbrooke | SK10 | enitial | 2003-02-24 | 10.7 | 10.7 |  |  | No Sample Type
Ammoniacal Nitrogen (N:mg/l) |  | Skelbrooke | SK03 | STL | 2003-03-24 | 0.16 | 0.16 | 803844 |  | No Sample Type
Ammoniacal Nitrogen (N:mg/l) |  | Skelbrooke | SK04 | STL | 2003-03-24 | 0.09 | 0.09 | 803845 |  | No Sample Type
Ammoniacal Nitrogen (N:mg/l) |  | Skelbrooke | SK05 | STL | 2003-03-24 | 0.05 | 0.05 | 803846 |  | No Sample Type
Ammoniacal Nitrogen (N:mg/l) |  | Skelbrooke | SK06 | STL | 2003-03-24 | 0.04 | 0.04 | 803847 |  | No Sample Type
Ammoniacal Nitrogen (N:mg/l) |  | Skelbrooke | SK07 | STL | 2003-03-24 | <0.04 | 0.04 | 803848 |  | No Sample Type
Ammoniacal Nitrogen (N:mg/l) |  | Skelbrooke | SK09 | STL | 2003-03-24 | <0.04 | 0.04 | 803850 |  | No Sample Type
Ammoniacal Nitrogen (N:mg/l) |  | Skelbrooke | SK10 | STL | 2003-03-24 | <0.04 | 0.04 | 803851 |  | No Sample Type
Ammoniacal Nitrogen (N:mg/l) |  | Skelbrooke | SK21 | STL | 2003-03-24 | <0.04 | 0.04 | 803855 |  | No Sample Type
Ammoniacal Nitrogen (N:mg/l) |  | Skelbrooke | SKSW03 | STL | 2003-03-24 | 2.37 | 2.37 | 803770 |  | No Sample Type
Chloride | mg/l | Skelbrooke | SK03 | STL | 2003-03-24 | 52 | 52 | 803844 |  | No Sample Type
Chloride | mg/l | Skelbrooke | SK04 | STL | 2003-03-24 | 55 | 55 | 803845 |  | No Sample Type
Chloride | mg/l | Skelbrooke | SK05 | STL | 2003-03-24 | 36 | 36 | 803846 |  | No Sample Type
Chloride | mg/l | Skelbrooke | SK06 | STL | 2003-03-24 | 23 | 23 | 803847 |  | No Sample Type
Chloride | mg/l | Skelbrooke | SK07 | STL | 2003-03-24 | 21 | 21 | 803848 |  | No Sample Type
Chloride | mg/l | Skelbrooke | SK09 | STL | 2003-03-24 | 21 | 21 | 803850 |  | No Sample Type
Chloride | mg/l | Skelbrooke | SK10 | STL | 2003-03-24 | 58 | 58 | 803851 |  | No Sample Type
Chloride | mg/l | Skelbrooke | SK21 | STL | 2003-03-24 | 97 | 97 | 803855 |  | No Sample Type
Chloride | mg/l | Skelbrooke | SKSW03 | STL | 2003-03-24 | 111 | 111 | 803770 |  | No Sample Type
Conductivity (uS / cm) |  | Skelbrooke | SK03 | STL | 2003-03-24 | 7560 | 7560 | 803844 |  | No Sample Type
Conductivity (uS / cm) |  | Skelbrooke | SK04 | STL | 2003-03-24 | 2900 | 2900 | 803845 |  | No Sample Type
Conductivity (uS / cm) |  | Skelbrooke | SK05 | STL | 2003-03-24 | 5640 | 5640 | 803846 |  | No Sample Type
Conductivity (uS / cm) |  | Skelbrooke | SK06 | STL | 2003-03-24 | 7260 | 7260 | 803847 |  | No Sample Type
Conductivity (uS / cm) |  | Skelbrooke | SK07 | STL | 2003-03-24 | 3440 | 3440 | 803848 |  | No Sample Type
Conductivity (uS / cm) |  | Skelbrooke | SK09 | STL | 2003-03-24 | 2240 | 2240 | 803850 |  | No Sample Type
Conductivity (uS / cm) |  | Skelbrooke | SK10 | STL | 2003-03-24 | 1500 | 1500 | 803851 |  | No Sample Type
Conductivity (uS / cm) |  | Skelbrooke | SK21 | STL | 2003-03-24 | 1940 | 1940 | 803855 |  | No Sample Type
Conductivity (uS / cm) |  | Skelbrooke | SKSW03 | STL | 2003-03-24 | 1430 | 1430 | 803770 |  | No Sample Type
pH (Lab) |  | Skelbrooke | SK03 | STL | 2003-03-24 | 7.6 | 7.6 | 803844 |  | No Sample Type
pH (Lab) |  | Skelbrooke | SK04 | STL | 2003-03-24 | 7.4 | 7.4 | 803845 |  | No Sample Type
pH (Lab) |  | Skelbrooke | SK05 | STL | 2003-03-24 | 7.5 | 7.5 | 803846 |  | No Sample Type
pH (Lab) |  | Skelbrooke | SK06 | STL | 2003-03-24 | 7.7 | 7.7 | 803847 |  | No Sample Type
pH (Lab) |  | Skelbrooke | SK07 | STL | 2003-03-24 | 7.8 | 7.8 | 803848 |  | No Sample Type
pH (Lab) |  | Skelbrooke | SK09 | STL | 2003-03-24 | 7.8 | 7.8 | 803850 |  | No Sample Type
pH (Lab) |  | Skelbrooke | SK10 | STL | 2003-03-24 | 7.6 | 7.6 | 803851 |  | No Sample Type
pH (Lab) |  | Skelbrooke | SK21 | STL | 2003-03-24 | 7.4 | 7.4 | 803855 |  | No Sample Type
pH (Lab) |  | Skelbrooke | SKSW03 | STL | 2003-03-24 | 7.6 | 7.6 | 803770 |  | No Sample Type
BOD | mg/l | Skelbrooke | SKSW03 | STL | 2003-03-24 | 2 | 2 | 803770 |  | No Sample Type
COD | mg/l | Skelbrooke | SKSW03 | STL | 2003-03-24 | 26 | 26 | 803770 |  | No Sample Type
Dissolved Oxygen (Lab) | mg/l | Skelbrooke | SK03 | STL | 2003-03-24 | 1.3 | 1.3 | 803844 |  | No Sample Type
Dissolved Oxygen (Lab) | mg/l | Skelbrooke | SK04 | STL | 2003-03-24 | 0.5 | 0.5 | 803845 |  | No Sample Type
Dissolved Oxygen (Lab) | mg/l | Skelbrooke | SK05 | STL | 2003-03-24 | 2.9 | 2.9 | 803846 |  | No Sample Type
Dissolved Oxygen (Lab) | mg/l | Skelbrooke | SK06 | STL | 2003-03-24 | 0.8 | 0.8 | 803847 |  | No Sample Type
Dissolved Oxygen (Lab) | mg/l | Skelbrooke | SK07 | STL | 2003-03-24 | 1.6 | 1.6 | 803848 |  | No Sample Type
Dissolved Oxygen (Lab) | mg/l | Skelbrooke | SK09 | STL | 2003-03-24 | 5.5 | 5.5 | 803850 |  | No Sample Type
Dissolved Oxygen (Lab) | mg/l | Skelbrooke | SK10 | STL | 2003-03-24 | 3.7 | 3.7 | 803851 |  | No Sample Type
Dissolved Oxygen (Lab) | mg/l | Skelbrooke | SK21 | STL | 2003-03-24 | 4.8 | 4.8 | 803855 |  | No Sample Type
Dissolved Oxygen (Lab) | mg/l | Skelbrooke | SKSW03 | STL | 2003-03-24 | 6.2 | 6.2 | 803770 |  | No Sample Type
Water Level (mAOD) |  | Skelbrooke | SK01 | Calculation | 2003-03-24 | 22.34 | 22.34 |  |  | No Sample Type
Water Level (mAOD) |  | Skelbrooke | SK01 | derived | 2003-03-24 | 22.34 | 22.34 |  |  | No Sample Type
Water Level (mAOD) |  | Skelbrooke | SK02 | Calculation | 2003-03-24 | 24.41 | 24.41 |  |  | No Sample Type
Water Level (mAOD) |  | Skelbrooke | SK02 | derived | 2003-03-24 | 24.41 | 24.41 |  |  | No Sample Type
Water Level (mAOD) |  | Skelbrooke | SK03 | Calculation | 2003-03-24 | 27.68 | 27.68 |  |  | No Sample Type
Water Level (mAOD) |  | Skelbrooke | SK03 | derived | 2003-03-24 | 27.68 | 27.68 |  |  | No Sample Type
Water Level (mAOD) |  | Skelbrooke | SK04 | Calculation | 2003-03-24 | 33.39 | 33.39 |  |  | No Sample Type
Water Level (mAOD) |  | Skelbrooke | SK04 | derived | 2003-03-24 | 33.39 | 33.39 |  |  | No Sample Type
Water Level (mAOD) |  | Skelbrooke | SK05 | Calculation | 2003-03-24 | 34.61 | 34.61 |  |  | No Sample Type
Water Level (mAOD) |  | Skelbrooke | SK05 | derived | 2003-03-24 | 34.61 | 34.61 |  |  | No Sample Type
Water Level (mAOD) |  | Skelbrooke | SK06 | Calculation | 2003-03-24 | 36.45 | 36.45 |  |  | No Sample Type
Water Level (mAOD) |  | Skelbrooke | SK06 | derived | 2003-03-24 | 36.45 | 36.45 |  |  | No Sample Type
Water Level (mAOD) |  | Skelbrooke | SK07 | Calculation | 2003-03-24 | 36.8 | 36.8 |  |  | No Sample Type
Water Level (mAOD) |  | Skelbrooke | SK07 | derived | 2003-03-24 | 36.8 | 36.8 |  |  | No Sample Type
Water Level (mAOD) |  | Skelbrooke | SK09 | Calculation | 2003-03-24 | 37.21 | 37.21 |  |  | No Sample Type
Water Level (mAOD) |  | Skelbrooke | SK09 | derived | 2003-03-24 | 37.21 | 37.21 |  |  | No Sample Type
Water Level (mAOD) |  | Skelbrooke | SK10 | Calculation | 2003-03-24 | 37.44 | 37.44 |  |  | No Sample Type
Water Level (mAOD) |  | Skelbrooke | SK10 | derived | 2003-03-24 | 37.44 | 37.44 |  |  | No Sample Type
Water Level (mAOD) |  | Skelbrooke | SK21 | Calculation | 2003-03-24 | 30.07 | 30.07 |  |  | No Sample Type
Water Level (mAOD) |  | Skelbrooke | SK21 | derived | 2003-03-24 | 30.07 | 30.07 |  |  | No Sample Type
Water Temperature (Deg C) |  | Skelbrooke | SK03 | enitial | 2003-03-24 | 11.3 | 11.3 |  |  | No Sample Type
Water Temperature (Deg C) |  | Skelbrooke | SK04 | enitial | 2003-03-24 | 12.8 | 12.8 |  |  | No Sample Type
Water Temperature (Deg C) |  | Skelbrooke | SK05 | enitial | 2003-03-24 | 12.3 | 12.3 |  |  | No Sample Type
Water Temperature (Deg C) |  | Skelbrooke | SK06 | enitial | 2003-03-24 | 11.4 | 11.4 |  |  | No Sample Type
Water Temperature (Deg C) |  | Skelbrooke | SK07 | enitial | 2003-03-24 | 11.2 | 11.2 |  |  | No Sample Type
Water Temperature (Deg C) |  | Skelbrooke | SK09 | enitial | 2003-03-24 | 10.9 | 10.9 |  |  | No Sample Type
Water Temperature (Deg C) |  | Skelbrooke | SK10 | enitial | 2003-03-24 | 11.6 | 11.6 |  |  | No Sample Type
Water Temperature (Deg C) |  | Skelbrooke | SK21 | enitial | 2003-03-24 | 11.5 | 11.5 |  |  | No Sample Type
Water Temperature (Deg C) |  | Skelbrooke | SKSW03 | enitial | 2003-03-24 | 9.3 | 9.3 |  |  | No Sample Type
Ammoniacal Nitrogen (N:mg/l) |  | Skelbrooke | SK21 | STL | 2003-03-31 | <0.04 | 0.04 | 809920 |  | No Sample Type
Chloride | mg/l | Skelbrooke | SK21 | STL | 2003-03-31 | 97 | 97 | 809920 |  | No Sample Type
Conductivity (uS / cm) |  | Skelbrooke | SK21 | STL | 2003-03-31 | 1120 | 1120 | 809920 |  | No Sample Type
pH (Lab) |  | Skelbrooke | SK21 | STL | 2003-03-31 | 7.4 | 7.4 | 809920 |  | No Sample Type
Dissolved Oxygen (Lab) | mg/l | Skelbrooke | SK21 | STL | 2003-03-31 | 5.3 | 5.3 | 809920 |  | No Sample Type
Water Level (mAOD) |  | Skelbrooke | SK21 | Calculation | 2003-03-31 | 29.86 | 29.86 |  |  | No Sample Type
Water Level (mAOD) |  | Skelbrooke | SK21 | derived | 2003-03-31 | 29.86 | 29.86 |  |  | No Sample Type
Water Temperature (Deg C) |  | Skelbrooke | SK21 | enitial | 2003-03-31 | 10.7 | 10.7 |  |  | No Sample Type
MCPP (Mecoprop) (UG/L) |  | Skelbrooke | SK03 | STL | 2003-04-07 | <0.10 | 0.1 | 814236 |  | No Sample Type | Reporting level for disulphuton raised due to matrix interference. Please see attached report for VOC-TIC results. Please see attached report for SVOC-TIC results - surrogate recovery half of expected results due to analyst error mis-spike of only half required concentration.
MCPP (Mecoprop) (UG/L) |  | Skelbrooke | SK10 | STL | 2003-04-07 | <0.10 | 0.1 | 814243 |  | No Sample Type | Please see attached report for VOC-TIC results. Please see attached report for SVOC-TIC results - surrogate recovery half of expected results due to analyst error mis-spike of only half required concentration.
MCPP (Mecoprop) (UG/L) |  | Skelbrooke | SK21 | STL | 2003-04-07 | <0.10 | 0.1 | 814244 |  | No Sample Type | Please see attached report for VOC-TIC results. Please see attached report for SVOC-TIC results - surrogate recovery half of expected results due to analyst error mis-spike of only half required concentration.
Toluene (ug/l) |  | Skelbrooke | SK03 | STL | 2003-04-07 | ND |  | 814236 |  | No Sample Type | Reporting level for disulphuton raised due to matrix interference. Please see attached report for VOC-TIC results. Please see attached report for SVOC-TIC results - surrogate recovery half of expected results due to analyst error mis-spike of only half required concentration.
Toluene (ug/l) |  | Skelbrooke | SK10 | STL | 2003-04-07 | ND |  | 814243 |  | No Sample Type | Please see attached report for VOC-TIC results. Please see attached report for SVOC-TIC results - surrogate recovery half of expected results due to analyst error mis-spike of only half required concentration.
Toluene (ug/l) |  | Skelbrooke | SK21 | STL | 2003-04-07 | ND |  | 814244 |  | No Sample Type | Please see attached report for VOC-TIC results. Please see attached report for SVOC-TIC results - surrogate recovery half of expected results due to analyst error mis-spike of only half required concentration.
m,p-xylene (ug/l) |  | Skelbrooke | SK03 | STL | 2003-04-07 | ND |  | 814236 |  | No Sample Type | Reporting level for disulphuton raised due to matrix interference. Please see attached report for VOC-TIC results. Please see attached report for SVOC-TIC results - surrogate recovery half of expected results due to analyst error mis-spike of only half required concentration.
m,p-xylene (ug/l) |  | Skelbrooke | SK10 | STL | 2003-04-07 | ND |  | 814243 |  | No Sample Type | Please see attached report for VOC-TIC results. Please see attached report for SVOC-TIC results - surrogate recovery half of expected results due to analyst error mis-spike of only half required concentration.
m,p-xylene (ug/l) |  | Skelbrooke | SK21 | STL | 2003-04-07 | ND |  | 814244 |  | No Sample Type | Please see attached report for VOC-TIC results. Please see attached report for SVOC-TIC results - surrogate recovery half of expected results due to analyst error mis-spike of only half required concentration.
Ammoniacal Nitrogen (N:mg/l) |  | Skelbrooke | SK03 | STL | 2003-04-07 | 0.13 | 0.13 | 814236 |  | No Sample Type
Ammoniacal Nitrogen (N:mg/l) |  | Skelbrooke | SK04 | STL | 2003-04-07 | 0.11 | 0.11 | 814237 |  | No Sample Type
Ammoniacal Nitrogen (N:mg/l) |  | Skelbrooke | SK05 | STL | 2003-04-07 | <0.04 | 0.04 | 814238 |  | No Sample Type
Ammoniacal Nitrogen (N:mg/l) |  | Skelbrooke | SK06 | STL | 2003-04-07 | <0.04 | 0.04 | 814239 |  | No Sample Type
Ammoniacal Nitrogen (N:mg/l) |  | Skelbrooke | SK07 | STL | 2003-04-07 | <0.04 | 0.04 | 814240 |  | No Sample Type
Ammoniacal Nitrogen (N:mg/l) |  | Skelbrooke | SK09 | STL | 2003-04-07 | <0.04 | 0.04 | 814242 |  | No Sample Type
Ammoniacal Nitrogen (N:mg/l) |  | Skelbrooke | SK10 | STL | 2003-04-07 | <0.04 | 0.04 | 814243 |  | No Sample Type | Please see attached report for VOC-TIC results. Please see attached report for SVOC-TIC results - surrogate recovery half of expected results due to analyst error mis-spike of only half required concentration.
Ammoniacal Nitrogen (N:mg/l) |  | Skelbrooke | SK21 | STL | 2003-04-07 | <0.04 | 0.04 | 814244 |  | No Sample Type | Please see attached report for VOC-TIC results. Please see attached report for SVOC-TIC results - surrogate recovery half of expected results due to analyst error mis-spike of only half required concentration.
Ammoniacal Nitrogen (N:mg/l) |  | Skelbrooke | SKSW03 | STL | 2003-04-07 | 1.65 | 1.65 | 814229 |  | No Sample Type
Chloride | mg/l | Skelbrooke | SK03 | STL | 2003-04-07 | 54 | 54 | 814236 |  | No Sample Type
Chloride | mg/l | Skelbrooke | SK04 | STL | 2003-04-07 | 57 | 57 | 814237 |  | No Sample Type
Chloride | mg/l | Skelbrooke | SK05 | STL | 2003-04-07 | 39 | 39 | 814238 |  | No Sample Type
Chloride | mg/l | Skelbrooke | SK06 | STL | 2003-04-07 | 28 | 28 | 814239 |  | No Sample Type
Chloride | mg/l | Skelbrooke | SK07 | STL | 2003-04-07 | 22 | 22 | 814240 |  | No Sample Type
Chloride | mg/l | Skelbrooke | SK09 | STL | 2003-04-07 | 24 | 24 | 814242 |  | No Sample Type
Chloride | mg/l | Skelbrooke | SK10 | STL | 2003-04-07 | 64 | 64 | 814243 |  | No Sample Type | Please see attached report for VOC-TIC results. Please see attached report for SVOC-TIC results - surrogate recovery half of expected results due to analyst error mis-spike of only half required concentration.
Chloride | mg/l | Skelbrooke | SK21 | STL | 2003-04-07 | 96 | 96 | 814244 |  | No Sample Type | Please see attached report for VOC-TIC results. Please see attached report for SVOC-TIC results - surrogate recovery half of expected results due to analyst error mis-spike of only half required concentration.
Chloride | mg/l | Skelbrooke | SKSW03 | STL | 2003-04-07 | 113 | 113 | 814229 |  | No Sample Type
Conductivity (uS / cm) |  | Skelbrooke | SK03 | STL | 2003-04-07 | 2590 | 2590 | 814236 |  | No Sample Type
Conductivity (uS / cm) |  | Skelbrooke | SK04 | STL | 2003-04-07 | 1560 | 1560 | 814237 |  | No Sample Type
Conductivity (uS / cm) |  | Skelbrooke | SK05 | STL | 2003-04-07 | 2590 | 2590 | 814238 |  | No Sample Type
Conductivity (uS / cm) |  | Skelbrooke | SK06 | STL | 2003-04-07 | 917 | 917 | 814239 |  | No Sample Type
Conductivity (uS / cm) |  | Skelbrooke | SK07 | STL | 2003-04-07 | 2520 | 2520 | 814240 |  | No Sample Type
Conductivity (uS / cm) |  | Skelbrooke | SK09 | STL | 2003-04-07 | 1270 | 1270 | 814242 |  | No Sample Type
Conductivity (uS / cm) |  | Skelbrooke | SK10 | STL | 2003-04-07 | 1720 | 1720 | 814243 |  | No Sample Type | Please see attached report for VOC-TIC results. Please see attached report for SVOC-TIC results - surrogate recovery half of expected results due to analyst error mis-spike of only half required concentration.
Conductivity (uS / cm) |  | Skelbrooke | SK21 | STL | 2003-04-07 | 1140 | 1140 | 814244 |  | No Sample Type | Please see attached report for VOC-TIC results. Please see attached report for SVOC-TIC results - surrogate recovery half of expected results due to analyst error mis-spike of only half required concentration.
Conductivity (uS / cm) |  | Skelbrooke | SKSW03 | STL | 2003-04-07 | 1370 | 1370 | 814229 |  | No Sample Type
pH (Lab) |  | Skelbrooke | SK03 | STL | 2003-04-07 | 7.4 | 7.4 | 814236 |  | No Sample Type
pH (Lab) |  | Skelbrooke | SK04 | STL | 2003-04-07 | 7.3 | 7.3 | 814237 |  | No Sample Type
pH (Lab) |  | Skelbrooke | SK05 | STL | 2003-04-07 | 7.4 | 7.4 | 814238 |  | No Sample Type
pH (Lab) |  | Skelbrooke | SK06 | STL | 2003-04-07 | 7.6 | 7.6 | 814239 |  | No Sample Type
pH (Lab) |  | Skelbrooke | SK07 | STL | 2003-04-07 | 7.5 | 7.5 | 814240 |  | No Sample Type
pH (Lab) |  | Skelbrooke | SK09 | STL | 2003-04-07 | 7.5 | 7.5 | 814242 |  | No Sample Type
pH (Lab) |  | Skelbrooke | SK10 | STL | 2003-04-07 | 7.3 | 7.3 | 814243 |  | No Sample Type | Please see attached report for VOC-TIC results. Please see attached report for SVOC-TIC results - surrogate recovery half of expected results due to analyst error mis-spike of only half required concentration.
pH (Lab) |  | Skelbrooke | SK21 | STL | 2003-04-07 | 7.7 | 7.7 | 814244 |  | No Sample Type | Please see attached report for VOC-TIC results. Please see attached report for SVOC-TIC results - surrogate recovery half of expected results due to analyst error mis-spike of only half required concentration.
pH (Lab) |  | Skelbrooke | SKSW03 | STL | 2003-04-07 | 7.7 | 7.7 | 814229 |  | No Sample Type
BOD | mg/l | Skelbrooke | SKSW03 | STL | 2003-04-07 | <1 | 1 | 814229 |  | No Sample Type
COD | mg/l | Skelbrooke | SKSW03 | STL | 2003-04-07 | 21 | 21 | 814229 |  | No Sample Type
Dissolved Oxygen (Lab) | mg/l | Skelbrooke | SK03 | STL | 2003-04-07 | 3.2 | 3.2 | 814236 |  | No Sample Type
Dissolved Oxygen (Lab) | mg/l | Skelbrooke | SK04 | STL | 2003-04-07 | 0.5 | 0.5 | 814237 |  | No Sample Type
Dissolved Oxygen (Lab) | mg/l | Skelbrooke | SK05 | STL | 2003-04-07 | 2.4 | 2.4 | 814238 |  | No Sample Type
Dissolved Oxygen (Lab) | mg/l | Skelbrooke | SK06 | STL | 2003-04-07 | 2.4 | 2.4 | 814239 |  | No Sample Type
Dissolved Oxygen (Lab) | mg/l | Skelbrooke | SK07 | STL | 2003-04-07 | 0.6 | 0.6 | 814240 |  | No Sample Type
Dissolved Oxygen (Lab) | mg/l | Skelbrooke | SK09 | STL | 2003-04-07 | 5.5 | 5.5 | 814242 |  | No Sample Type
Dissolved Oxygen (Lab) | mg/l | Skelbrooke | SK10 | STL | 2003-04-07 | 2.3 | 2.3 | 814243 |  | No Sample Type | Please see attached report for VOC-TIC results. Please see attached report for SVOC-TIC results - surrogate recovery half of expected results due to analyst error mis-spike of only half required concentration.
Dissolved Oxygen (Lab) | mg/l | Skelbrooke | SK21 | STL | 2003-04-07 | 2.7 | 2.7 | 814244 |  | No Sample Type | Please see attached report for VOC-TIC results. Please see attached report for SVOC-TIC results - surrogate recovery half of expected results due to analyst error mis-spike of only half required concentration.
Dissolved Oxygen (Lab) | mg/l | Skelbrooke | SKSW03 | STL | 2003-04-07 | 5.2 | 5.2 | 814229 |  | No Sample Type
Cadmium (Diss) (mg/l) |  | Skelbrooke | SK03 | STL | 2003-04-07 | <0.0005 | 0.0005 | 814236 |  | No Sample Type
Cadmium (Diss) (mg/l) |  | Skelbrooke | SK10 | STL | 2003-04-07 | <0.0005 | 0.0005 | 814243 |  | No Sample Type | Please see attached report for VOC-TIC results. Please see attached report for SVOC-TIC results - surrogate recovery half of expected results due to analyst error mis-spike of only half required concentration.
Cadmium (Diss) (mg/l) |  | Skelbrooke | SK21 | STL | 2003-04-07 | <0.0005 | 0.0005 | 814244 |  | No Sample Type | Please see attached report for VOC-TIC results. Please see attached report for SVOC-TIC results - surrogate recovery half of expected results due to analyst error mis-spike of only half required concentration.
Water Level (mAOD) |  | Skelbrooke | SK01 | Calculation | 2003-04-07 | 22.15 | 22.15 |  |  | No Sample Type
Water Level (mAOD) |  | Skelbrooke | SK01 | derived | 2003-04-07 | 22.15 | 22.15 |  |  | No Sample Type
Water Level (mAOD) |  | Skelbrooke | SK02 | Calculation | 2003-04-07 | 24.34 | 24.34 |  |  | No Sample Type
Water Level (mAOD) |  | Skelbrooke | SK02 | derived | 2003-04-07 | 24.34 | 24.34 |  |  | No Sample Type
Water Level (mAOD) |  | Skelbrooke | SK03 | Calculation | 2003-04-07 | 27.7 | 27.7 |  |  | No Sample Type
Water Level (mAOD) |  | Skelbrooke | SK03 | derived | 2003-04-07 | 27.7 | 27.7 |  |  | No Sample Type
Water Level (mAOD) |  | Skelbrooke | SK04 | Calculation | 2003-04-07 | 33.21 | 33.21 |  |  | No Sample Type
Water Level (mAOD) |  | Skelbrooke | SK04 | derived | 2003-04-07 | 33.21 | 33.21 |  |  | No Sample Type
Water Level (mAOD) |  | Skelbrooke | SK05 | Calculation | 2003-04-07 | 34.44 | 34.44 |  |  | No Sample Type
Water Level (mAOD) |  | Skelbrooke | SK05 | derived | 2003-04-07 | 34.44 | 34.44 |  |  | No Sample Type
Water Level (mAOD) |  | Skelbrooke | SK06 | Calculation | 2003-04-07 | 36.31 | 36.31 |  |  | No Sample Type
Water Level (mAOD) |  | Skelbrooke | SK06 | derived | 2003-04-07 | 36.31 | 36.31 |  |  | No Sample Type
Water Level (mAOD) |  | Skelbrooke | SK07 | Calculation | 2003-04-07 | 36.65 | 36.65 |  |  | No Sample Type
Water Level (mAOD) |  | Skelbrooke | SK07 | derived | 2003-04-07 | 36.65 | 36.65 |  |  | No Sample Type
Water Level (mAOD) |  | Skelbrooke | SK09 | Calculation | 2003-04-07 | 36.94 | 36.94 |  |  | No Sample Type
Water Level (mAOD) |  | Skelbrooke | SK09 | derived | 2003-04-07 | 36.94 | 36.94 |  |  | No Sample Type
Water Level (mAOD) |  | Skelbrooke | SK10 | Calculation | 2003-04-07 | 37.38 | 37.38 |  |  | No Sample Type
Water Level (mAOD) |  | Skelbrooke | SK10 | derived | 2003-04-07 | 37.38 | 37.38 |  |  | No Sample Type
Water Level (mAOD) |  | Skelbrooke | SK21 | Calculation | 2003-04-07 | 29.89 | 29.89 |  |  | No Sample Type
Water Level (mAOD) |  | Skelbrooke | SK21 | derived | 2003-04-07 | 29.89 | 29.89 |  |  | No Sample Type
Water Temperature (Deg C) |  | Skelbrooke | SK03 | enitial | 2003-04-07 | 10.4 | 10.4 |  |  | No Sample Type
Water Temperature (Deg C) |  | Skelbrooke | SK04 | enitial | 2003-04-07 | 12.3 | 12.3 |  |  | No Sample Type
Water Temperature (Deg C) |  | Skelbrooke | SK05 | enitial | 2003-04-07 | 11.6 | 11.6 |  |  | No Sample Type
Water Temperature (Deg C) |  | Skelbrooke | SK06 | enitial | 2003-04-07 | 10.2 | 10.2 |  |  | No Sample Type
Water Temperature (Deg C) |  | Skelbrooke | SK07 | enitial | 2003-04-07 | 10.7 | 10.7 |  |  | No Sample Type
Water Temperature (Deg C) |  | Skelbrooke | SK09 | enitial | 2003-04-07 | 10.6 | 10.6 |  |  | No Sample Type
Water Temperature (Deg C) |  | Skelbrooke | SK10 | enitial | 2003-04-07 | 12.2 | 12.2 |  |  | No Sample Type
Water Temperature (Deg C) |  | Skelbrooke | SK21 | enitial | 2003-04-07 | 10.8 | 10.8 |  |  | No Sample Type
Water Temperature (Deg C) |  | Skelbrooke | SKSW03 | enitial | 2003-04-07 | 10 | 10 |  |  | No Sample Type
Ammoniacal Nitrogen (N:mg/l) |  | Skelbrooke | SK21 | STL | 2003-04-15 | <0.04 | 0.04 | 824401 |  | No Sample Type
Chloride | mg/l | Skelbrooke | SK21 | STL | 2003-04-15 | 98 | 98 | 824401 |  | No Sample Type
Conductivity (uS / cm) |  | Skelbrooke | SK21 | STL | 2003-04-15 | 1120 | 1120 | 824401 |  | No Sample Type
pH (Lab) |  | Skelbrooke | SK21 | STL | 2003-04-15 | 7.4 | 7.4 | 824401 |  | No Sample Type
Dissolved Oxygen (Lab) | mg/l | Skelbrooke | SK21 | STL | 2003-04-15 | 4.6 | 4.6 | 824401 |  | No Sample Type
Water Level (mAOD) |  | Skelbrooke | SK21 | Calculation | 2003-04-15 | 29.87 | 29.87 |  |  | No Sample Type
Water Level (mAOD) |  | Skelbrooke | SK21 | derived | 2003-04-15 | 29.87 | 29.87 |  |  | No Sample Type
Water Temperature (Deg C) |  | Skelbrooke | SK21 | enitial | 2003-04-15 | 11.8 | 11.8 |  |  | No Sample Type
Ammoniacal Nitrogen (N:mg/l) |  | Skelbrooke | SK21 | STL | 2003-04-22 | 0.05 | 0.05 | 826885 |  | No Sample Type
Chloride | mg/l | Skelbrooke | SK21 | STL | 2003-04-22 | 96 | 96 | 826885 |  | No Sample Type
Conductivity (uS / cm) |  | Skelbrooke | SK21 | STL | 2003-04-22 | 1120 | 1120 | 826885 |  | No Sample Type
pH (Lab) |  | Skelbrooke | SK21 | STL | 2003-04-22 | 8.1 | 8.1 | 826885 |  | No Sample Type
Dissolved Oxygen (Lab) | mg/l | Skelbrooke | SK21 | STL | 2003-04-22 | 4.1 | 4.1 | 826885 |  | No Sample Type
Water Level (mAOD) |  | Skelbrooke | SK21 | Calculation | 2003-04-22 | 29.82 | 29.82 |  |  | No Sample Type
Water Level (mAOD) |  | Skelbrooke | SK21 | derived | 2003-04-22 | 29.82 | 29.82 |  |  | No Sample Type
Water Temperature (Deg C) |  | Skelbrooke | SK21 | enitial | 2003-04-22 | 14.8 | 14.8 |  |  | No Sample Type
Ammoniacal Nitrogen (N:mg/l) |  | Skelbrooke | SK21 | STL | 2003-04-29 | 0.05 | 0.05 | 833687 |  | No Sample Type
Chloride | mg/l | Skelbrooke | SK21 | STL | 2003-04-29 | 100 | 100 | 833687 |  | No Sample Type
Conductivity (uS / cm) |  | Skelbrooke | SK21 | STL | 2003-04-29 | 995 | 995 | 833687 |  | No Sample Type
pH (Lab) |  | Skelbrooke | SK21 | STL | 2003-04-29 | 7.9 | 7.9 | 833687 |  | No Sample Type
Dissolved Oxygen (Lab) | mg/l | Skelbrooke | SK21 | STL | 2003-04-29 | 4.9 | 4.9 | 833687 |  | No Sample Type
Water Level (mAOD) |  | Skelbrooke | SK21 | Calculation | 2003-04-29 | 29.86 | 29.86 |  |  | No Sample Type
Water Level (mAOD) |  | Skelbrooke | SK21 | derived | 2003-04-29 | 29.86 | 29.86 |  |  | No Sample Type
Water Temperature (Deg C) |  | Skelbrooke | SK21 | enitial | 2003-04-29 | 11.1 | 11.1 |  |  | No Sample Type
Ammoniacal Nitrogen (N:mg/l) |  | Skelbrooke | SK21 | STL | 2003-05-06 | <0.04 | 0.04 | 838191 |  | No Sample Type
Chloride | mg/l | Skelbrooke | SK21 | STL | 2003-05-06 | 95 | 95 | 838191 |  | No Sample Type
Conductivity (uS / cm) |  | Skelbrooke | SK21 | STL | 2003-05-06 | 1070 | 1070 | 838191 |  | No Sample Type
pH (Lab) |  | Skelbrooke | SK21 | STL | 2003-05-06 | 7.9 | 7.9 | 838191 |  | No Sample Type
Dissolved Oxygen (Lab) | mg/l | Skelbrooke | SK21 | STL | 2003-05-06 | 3.7 | 3.7 | 838191 |  | No Sample Type
Water Level (mAOD) |  | Skelbrooke | SK21 | Calculation | 2003-05-06 | 29.77 | 29.77 |  |  | No Sample Type
Water Level (mAOD) |  | Skelbrooke | SK21 | derived | 2003-05-06 | 29.77 | 29.77 |  |  | No Sample Type
Water Temperature (Deg C) |  | Skelbrooke | SK21 | enitial | 2003-05-06 | 14.6 | 14.6 |  |  | No Sample Type
Ammoniacal Nitrogen (N:mg/l) |  | Skelbrooke | SK21 | STL | 2003-05-12 | 0.06 | 0.06 | 843247 |  | No Sample Type
Chloride | mg/l | Skelbrooke | SK21 | STL | 2003-05-12 | 104 | 104 | 843247 |  | No Sample Type
Conductivity (uS / cm) |  | Skelbrooke | SK21 | STL | 2003-05-12 | 1100 | 1100 | 843247 |  | No Sample Type
pH (Lab) |  | Skelbrooke | SK21 | STL | 2003-05-12 | 7.6 | 7.6 | 843247 |  | No Sample Type
Dissolved Oxygen (Lab) | mg/l | Skelbrooke | SK21 | STL | 2003-05-12 | 12.7 | 12.7 | 843247 |  | No Sample Type
Water Level (mAOD) |  | Skelbrooke | SK21 | Calculation | 2003-05-12 | 29.75 | 29.75 |  |  | No Sample Type
Water Level (mAOD) |  | Skelbrooke | SK21 | derived | 2003-05-12 | 29.75 | 29.75 |  |  | No Sample Type
Water Temperature (Deg C) |  | Skelbrooke | SK21 | enitial | 2003-05-12 | 15 | 15 |  |  | No Sample Type
Ammoniacal Nitrogen (N:mg/l) |  | Skelbrooke | SK03 | STL | 2003-05-20 | 0.2 | 0.2 | 850832 |  | No Sample Type | Sample filtered through a 20-25um filter prior to analysis for metals only
Ammoniacal Nitrogen (N:mg/l) |  | Skelbrooke | SK04 | STL | 2003-05-20 | <0.04 | 0.04 | 850833 |  | No Sample Type | Sample filtered through a 20-25um filter prior to analysis for metals only
Ammoniacal Nitrogen (N:mg/l) |  | Skelbrooke | SK05 | STL | 2003-05-20 | <0.04 | 0.04 | 850834 |  | No Sample Type | Sample filtered through a 20-25um filter prior to analysis for metals only
Ammoniacal Nitrogen (N:mg/l) |  | Skelbrooke | SK06 | STL | 2003-05-20 | <0.04 | 0.04 | 850835 |  | No Sample Type | Sample filtered through a 20-25um filter prior to analysis for metals only
Ammoniacal Nitrogen (N:mg/l) |  | Skelbrooke | SK07 | STL | 2003-05-20 | <0.04 | 0.04 | 850836 |  | No Sample Type | Sample filtered through a 20-25um filter prior to analysis for metals only
Ammoniacal Nitrogen (N:mg/l) |  | Skelbrooke | SK08 | STL | 2003-05-20 | <0.04 | 0.04 | 850837 |  | No Sample Type | Sample filtered through a 20-25um filter prior to analysis for metals only
Ammoniacal Nitrogen (N:mg/l) |  | Skelbrooke | SK09 | STL | 2003-05-20 | <0.04 | 0.04 | 850838 |  | No Sample Type | Sample filtered through a 20-25um filter prior to analysis for metals only
Ammoniacal Nitrogen (N:mg/l) |  | Skelbrooke | SK10 | STL | 2003-05-20 | 0.13 | 0.13 | 850839 |  | No Sample Type | Sample filtered through a 20-25um filter prior to analysis for metals only
Ammoniacal Nitrogen (N:mg/l) |  | Skelbrooke | SK21 | STL | 2003-05-20 | <0.04 | 0.04 | 850840 |  | No Sample Type | Sample filtered through a 20-25um filter prior to analysis for metals only
Ammoniacal Nitrogen (N:mg/l) |  | Skelbrooke | SKSW03 | STL | 2003-05-20 | <0.04 | 0.04 | 850825 |  | No Sample Type | Sample filtered through a 20-25um filter prior to analysis for metals only
Chloride | mg/l | Skelbrooke | SK03 | STL | 2003-05-20 | 50 | 50 | 850832 |  | No Sample Type | Sample filtered through a 20-25um filter prior to analysis for metals only
Chloride | mg/l | Skelbrooke | SK04 | STL | 2003-05-20 | 54 | 54 | 850833 |  | No Sample Type | Sample filtered through a 20-25um filter prior to analysis for metals only
Chloride | mg/l | Skelbrooke | SK05 | STL | 2003-05-20 | 35 | 35 | 850834 |  | No Sample Type | Sample filtered through a 20-25um filter prior to analysis for metals only
Chloride | mg/l | Skelbrooke | SK06 | STL | 2003-05-20 | 17 | 17 | 850835 |  | No Sample Type | Sample filtered through a 20-25um filter prior to analysis for metals only
Chloride | mg/l | Skelbrooke | SK07 | STL | 2003-05-20 | 22 | 22 | 850836 |  | No Sample Type | Sample filtered through a 20-25um filter prior to analysis for metals only
Chloride | mg/l | Skelbrooke | SK08 | STL | 2003-05-20 | 113 | 113 | 850837 |  | No Sample Type | Sample filtered through a 20-25um filter prior to analysis for metals only
Chloride | mg/l | Skelbrooke | SK09 | STL | 2003-05-20 | 24 | 24 | 850838 |  | No Sample Type | Sample filtered through a 20-25um filter prior to analysis for metals only
Chloride | mg/l | Skelbrooke | SK10 | STL | 2003-05-20 | 73 | 73 | 850839 |  | No Sample Type | Sample filtered through a 20-25um filter prior to analysis for metals only
Chloride | mg/l | Skelbrooke | SK21 | STL | 2003-05-20 | 97 | 97 | 850840 |  | No Sample Type | Sample filtered through a 20-25um filter prior to analysis for metals only
Chloride | mg/l | Skelbrooke | SKSW03 | STL | 2003-05-20 | 116 | 116 | 850825 |  | No Sample Type | Sample filtered through a 20-25um filter prior to analysis for metals only
Conductivity (uS / cm) |  | Skelbrooke | SK03 | STL | 2003-05-20 | 2450 | 2450 | 850832 |  | No Sample Type | Sample filtered through a 20-25um filter prior to analysis for metals only
Conductivity (uS / cm) |  | Skelbrooke | SK04 | STL | 2003-05-20 | 1410 | 1410 | 850833 |  | No Sample Type | Sample filtered through a 20-25um filter prior to analysis for metals only
Conductivity (uS / cm) |  | Skelbrooke | SK05 | STL | 2003-05-20 | 2410 | 2410 | 850834 |  | No Sample Type | Sample filtered through a 20-25um filter prior to analysis for metals only
Conductivity (uS / cm) |  | Skelbrooke | SK06 | STL | 2003-05-20 | 844 | 844 | 850835 |  | No Sample Type | Sample filtered through a 20-25um filter prior to analysis for metals only
Conductivity (uS / cm) |  | Skelbrooke | SK07 | STL | 2003-05-20 | 918 | 918 | 850836 |  | No Sample Type | Sample filtered through a 20-25um filter prior to analysis for metals only
Conductivity (uS / cm) |  | Skelbrooke | SK08 | STL | 2003-05-20 | 1200 | 1200 | 850837 |  | No Sample Type | Sample filtered through a 20-25um filter prior to analysis for metals only
Conductivity (uS / cm) |  | Skelbrooke | SK09 | STL | 2003-05-20 | 1180 | 1180 | 850838 |  | No Sample Type | Sample filtered through a 20-25um filter prior to analysis for metals only
Conductivity (uS / cm) |  | Skelbrooke | SK10 | STL | 2003-05-20 | 1550 | 1550 | 850839 |  | No Sample Type | Sample filtered through a 20-25um filter prior to analysis for metals only
Conductivity (uS / cm) |  | Skelbrooke | SK21 | STL | 2003-05-20 | 1060 | 1060 | 850840 |  | No Sample Type | Sample filtered through a 20-25um filter prior to analysis for metals only
Conductivity (uS / cm) |  | Skelbrooke | SKSW03 | STL | 2003-05-20 | 1300 | 1300 | 850825 |  | No Sample Type | Sample filtered through a 20-25um filter prior to analysis for metals only
pH (Lab) |  | Skelbrooke | SK03 | STL | 2003-05-20 | 7.8 | 7.8 | 850832 |  | No Sample Type | Sample filtered through a 20-25um filter prior to analysis for metals only
pH (Lab) |  | Skelbrooke | SK04 | STL | 2003-05-20 | 7.9 | 7.9 | 850833 |  | No Sample Type | Sample filtered through a 20-25um filter prior to analysis for metals only
pH (Lab) |  | Skelbrooke | SK05 | STL | 2003-05-20 | 7.8 | 7.8 | 850834 |  | No Sample Type | Sample filtered through a 20-25um filter prior to analysis for metals only
pH (Lab) |  | Skelbrooke | SK06 | STL | 2003-05-20 | 8.2 | 8.2 | 850835 |  | No Sample Type | Sample filtered through a 20-25um filter prior to analysis for metals only
pH (Lab) |  | Skelbrooke | SK07 | STL | 2003-05-20 | 8.1 | 8.1 | 850836 |  | No Sample Type | Sample filtered through a 20-25um filter prior to analysis for metals only
pH (Lab) |  | Skelbrooke | SK08 | STL | 2003-05-20 | 7.8 | 7.8 | 850837 |  | No Sample Type | Sample filtered through a 20-25um filter prior to analysis for metals only
pH (Lab) |  | Skelbrooke | SK09 | STL | 2003-05-20 | 7.9 | 7.9 | 850838 |  | No Sample Type | Sample filtered through a 20-25um filter prior to analysis for metals only
pH (Lab) |  | Skelbrooke | SK10 | STL | 2003-05-20 | 7.7 | 7.7 | 850839 |  | No Sample Type | Sample filtered through a 20-25um filter prior to analysis for metals only
pH (Lab) |  | Skelbrooke | SK21 | STL | 2003-05-20 | 7.9 | 7.9 | 850840 |  | No Sample Type | Sample filtered through a 20-25um filter prior to analysis for metals only
pH (Lab) |  | Skelbrooke | SKSW03 | STL | 2003-05-20 | 8.4 | 8.4 | 850825 |  | No Sample Type | Sample filtered through a 20-25um filter prior to analysis for metals only
BOD | mg/l | Skelbrooke | SKSW03 | STL | 2003-05-20 | <1 | 1 | 850825 |  | No Sample Type | Sample filtered through a 20-25um filter prior to analysis for metals only
COD | mg/l | Skelbrooke | SKSW03 | STL | 2003-05-20 | 35 | 35 | 850825 |  | No Sample Type | Sample filtered through a 20-25um filter prior to analysis for metals only
Dissolved Oxygen (Lab) | mg/l | Skelbrooke | SK03 | STL | 2003-05-20 | 1.7 | 1.7 | 850832 |  | No Sample Type | Sample filtered through a 20-25um filter prior to analysis for metals only
Dissolved Oxygen (Lab) | mg/l | Skelbrooke | SK04 | STL | 2003-05-20 | 1.1 | 1.1 | 850833 |  | No Sample Type | Sample filtered through a 20-25um filter prior to analysis for metals only
Dissolved Oxygen (Lab) | mg/l | Skelbrooke | SK05 | STL | 2003-05-20 | 2.4 | 2.4 | 850834 |  | No Sample Type | Sample filtered through a 20-25um filter prior to analysis for metals only
Dissolved Oxygen (Lab) | mg/l | Skelbrooke | SK06 | STL | 2003-05-20 | 0.7 | 0.7 | 850835 |  | No Sample Type | Sample filtered through a 20-25um filter prior to analysis for metals only
Dissolved Oxygen (Lab) | mg/l | Skelbrooke | SK07 | STL | 2003-05-20 | 0.8 | 0.8 | 850836 |  | No Sample Type | Sample filtered through a 20-25um filter prior to analysis for metals only
Dissolved Oxygen (Lab) | mg/l | Skelbrooke | SK08 | STL | 2003-05-20 | 13.4 | 13.4 | 850837 |  | No Sample Type | Sample filtered through a 20-25um filter prior to analysis for metals only
Dissolved Oxygen (Lab) | mg/l | Skelbrooke | SK09 | STL | 2003-05-20 | 8.3 | 8.3 | 850838 |  | No Sample Type | Sample filtered through a 20-25um filter prior to analysis for metals only
Dissolved Oxygen (Lab) | mg/l | Skelbrooke | SK10 | STL | 2003-05-20 | 2.4 | 2.4 | 850839 |  | No Sample Type | Sample filtered through a 20-25um filter prior to analysis for metals only
Dissolved Oxygen (Lab) | mg/l | Skelbrooke | SK21 | STL | 2003-05-20 | 2.8 | 2.8 | 850840 |  | No Sample Type | Sample filtered through a 20-25um filter prior to analysis for metals only
Dissolved Oxygen (Lab) | mg/l | Skelbrooke | SKSW03 | STL | 2003-05-20 | 5.4 | 5.4 | 850825 |  | No Sample Type | Sample filtered through a 20-25um filter prior to analysis for metals only
Alkalinity (CaCO3:mg/l) |  | Skelbrooke | SK03 | STL | 2003-05-20 | 323 | 323 | 850832 |  | No Sample Type | Sample filtered through a 20-25um filter prior to analysis for metals only
Alkalinity (CaCO3:mg/l) |  | Skelbrooke | SK04 | STL | 2003-05-20 | 406 | 406 | 850833 |  | No Sample Type | Sample filtered through a 20-25um filter prior to analysis for metals only
Alkalinity (CaCO3:mg/l) |  | Skelbrooke | SK05 | STL | 2003-05-20 | 305 | 305 | 850834 |  | No Sample Type | Sample filtered through a 20-25um filter prior to analysis for metals only
Alkalinity (CaCO3:mg/l) |  | Skelbrooke | SK06 | STL | 2003-05-20 | 285 | 285 | 850835 |  | No Sample Type | Sample filtered through a 20-25um filter prior to analysis for metals only
Alkalinity (CaCO3:mg/l) |  | Skelbrooke | SK07 | STL | 2003-05-20 | 298 | 298 | 850836 |  | No Sample Type | Sample filtered through a 20-25um filter prior to analysis for metals only
Alkalinity (CaCO3:mg/l) |  | Skelbrooke | SK08 | STL | 2003-05-20 | 287 | 287 | 850837 |  | No Sample Type | Sample filtered through a 20-25um filter prior to analysis for metals only
Alkalinity (CaCO3:mg/l) |  | Skelbrooke | SK09 | STL | 2003-05-20 | 352 | 352 | 850838 |  | No Sample Type | Sample filtered through a 20-25um filter prior to analysis for metals only
Alkalinity (CaCO3:mg/l) |  | Skelbrooke | SK10 | STL | 2003-05-20 | 262 | 262 | 850839 |  | No Sample Type | Sample filtered through a 20-25um filter prior to analysis for metals only
Alkalinity (CaCO3:mg/l) |  | Skelbrooke | SK21 | STL | 2003-05-20 | 299 | 299 | 850840 |  | No Sample Type | Sample filtered through a 20-25um filter prior to analysis for metals only
Alkalinity (CaCO3:mg/l) |  | Skelbrooke | SKSW03 | STL | 2003-05-20 | 284 | 284 | 850825 |  | No Sample Type | Sample filtered through a 20-25um filter prior to analysis for metals only
Magnesium (Diss) (mg/l) |  | Skelbrooke | SK03 | STL | 2003-05-20 | 136 | 136 | 850832 |  | No Sample Type | Sample filtered through a 20-25um filter prior to analysis for metals only
Magnesium (Diss) (mg/l) |  | Skelbrooke | SK04 | STL | 2003-05-20 | 113 | 113 | 850833 |  | No Sample Type | Sample filtered through a 20-25um filter prior to analysis for metals only
Magnesium (Diss) (mg/l) |  | Skelbrooke | SK05 | STL | 2003-05-20 | 104 | 104 | 850834 |  | No Sample Type | Sample filtered through a 20-25um filter prior to analysis for metals only
Magnesium (Diss) (mg/l) |  | Skelbrooke | SK06 | STL | 2003-05-20 | 52 | 52 | 850835 |  | No Sample Type | Sample filtered through a 20-25um filter prior to analysis for metals only
Magnesium (Diss) (mg/l) |  | Skelbrooke | SK07 | STL | 2003-05-20 | 51 | 51 | 850836 |  | No Sample Type | Sample filtered through a 20-25um filter prior to analysis for metals only
Magnesium (Diss) (mg/l) |  | Skelbrooke | SK08 | STL | 2003-05-20 | 77 | 77 | 850837 |  | No Sample Type | Sample filtered through a 20-25um filter prior to analysis for metals only
Magnesium (Diss) (mg/l) |  | Skelbrooke | SK09 | STL | 2003-05-20 | 86 | 86 | 850838 |  | No Sample Type | Sample filtered through a 20-25um filter prior to analysis for metals only
Magnesium (Diss) (mg/l) |  | Skelbrooke | SK10 | STL | 2003-05-20 | 127 | 127 | 850839 |  | No Sample Type | Sample filtered through a 20-25um filter prior to analysis for metals only
Magnesium (Diss) (mg/l) |  | Skelbrooke | SK21 | STL | 2003-05-20 | 65 | 65 | 850840 |  | No Sample Type | Sample filtered through a 20-25um filter prior to analysis for metals only
Magnesium (Diss) (mg/l) |  | Skelbrooke | SKSW03 | STL | 2003-05-20 | 79 | 79 | 850825 |  | No Sample Type | Sample filtered through a 20-25um filter prior to analysis for metals only
Manganese (Diss) (mg/l) |  | Skelbrooke | SK03 | STL | 2003-05-20 | 0.51 | 0.51 | 850832 |  | No Sample Type | Sample filtered through a 20-25um filter prior to analysis for metals only
Manganese (Diss) (mg/l) |  | Skelbrooke | SK04 | STL | 2003-05-20 | 0.7 | 0.7 | 850833 |  | No Sample Type | Sample filtered through a 20-25um filter prior to analysis for metals only
Manganese (Diss) (mg/l) |  | Skelbrooke | SK05 | STL | 2003-05-20 | 0.22 | 0.22 | 850834 |  | No Sample Type | Sample filtered through a 20-25um filter prior to analysis for metals only
Manganese (Diss) (mg/l) |  | Skelbrooke | SK06 | STL | 2003-05-20 | 0.27 | 0.27 | 850835 |  | No Sample Type | Sample filtered through a 20-25um filter prior to analysis for metals only
Manganese (Diss) (mg/l) |  | Skelbrooke | SK07 | STL | 2003-05-20 | 0.25 | 0.25 | 850836 |  | No Sample Type | Sample filtered through a 20-25um filter prior to analysis for metals only
Manganese (Diss) (mg/l) |  | Skelbrooke | SK08 | STL | 2003-05-20 | 0.23 | 0.23 | 850837 |  | No Sample Type | Sample filtered through a 20-25um filter prior to analysis for metals only
Manganese (Diss) (mg/l) |  | Skelbrooke | SK09 | STL | 2003-05-20 | 0.069 | 0.069 | 850838 |  | No Sample Type | Sample filtered through a 20-25um filter prior to analysis for metals only
Manganese (Diss) (mg/l) |  | Skelbrooke | SK10 | STL | 2003-05-20 | 0.11 | 0.11 | 850839 |  | No Sample Type | Sample filtered through a 20-25um filter prior to analysis for metals only
Manganese (Diss) (mg/l) |  | Skelbrooke | SK21 | STL | 2003-05-20 | 0.05 | 0.05 | 850840 |  | No Sample Type | Sample filtered through a 20-25um filter prior to analysis for metals only
Manganese (Diss) (mg/l) |  | Skelbrooke | SKSW03 | STL | 2003-05-20 | 0.058 | 0.058 | 850825 |  | No Sample Type | Sample filtered through a 20-25um filter prior to analysis for metals only
Potassium (Diss) (mg/l) |  | Skelbrooke | SK03 | STL | 2003-05-20 | 9.2 | 9.2 | 850832 |  | No Sample Type | Sample filtered through a 20-25um filter prior to analysis for metals only
Potassium (Diss) (mg/l) |  | Skelbrooke | SK04 | STL | 2003-05-20 | 2.7 | 2.7 | 850833 |  | No Sample Type | Sample filtered through a 20-25um filter prior to analysis for metals only
Potassium (Diss) (mg/l) |  | Skelbrooke | SK05 | STL | 2003-05-20 | 9.4 | 9.4 | 850834 |  | No Sample Type | Sample filtered through a 20-25um filter prior to analysis for metals only
Potassium (Diss) (mg/l) |  | Skelbrooke | SK06 | STL | 2003-05-20 | 2.7 | 2.7 | 850835 |  | No Sample Type | Sample filtered through a 20-25um filter prior to analysis for metals only
Potassium (Diss) (mg/l) |  | Skelbrooke | SK07 | STL | 2003-05-20 | 2.5 | 2.5 | 850836 |  | No Sample Type | Sample filtered through a 20-25um filter prior to analysis for metals only
Potassium (Diss) (mg/l) |  | Skelbrooke | SK08 | STL | 2003-05-20 | 1.5 | 1.5 | 850837 |  | No Sample Type | Sample filtered through a 20-25um filter prior to analysis for metals only
Potassium (Diss) (mg/l) |  | Skelbrooke | SK09 | STL | 2003-05-20 | 2.4 | 2.4 | 850838 |  | No Sample Type | Sample filtered through a 20-25um filter prior to analysis for metals only
Potassium (Diss) (mg/l) |  | Skelbrooke | SK10 | STL | 2003-05-20 | 3.4 | 3.4 | 850839 |  | No Sample Type | Sample filtered through a 20-25um filter prior to analysis for metals only
Potassium (Diss) (mg/l) |  | Skelbrooke | SK21 | STL | 2003-05-20 | 3.6 | 3.6 | 850840 |  | No Sample Type | Sample filtered through a 20-25um filter prior to analysis for metals only
Potassium (Diss) (mg/l) |  | Skelbrooke | SKSW03 | STL | 2003-05-20 | 17 | 17 | 850825 |  | No Sample Type | Sample filtered through a 20-25um filter prior to analysis for metals only
Zinc (Diss) (mg/l) |  | Skelbrooke | SK03 | STL | 2003-05-20 | 0.016 | 0.016 | 850832 |  | No Sample Type | Sample filtered through a 20-25um filter prior to analysis for metals only
Zinc (Diss) (mg/l) |  | Skelbrooke | SK04 | STL | 2003-05-20 | <0.005 | 0.005 | 850833 |  | No Sample Type | Sample filtered through a 20-25um filter prior to analysis for metals only
Zinc (Diss) (mg/l) |  | Skelbrooke | SK05 | STL | 2003-05-20 | 0.007 | 0.007 | 850834 |  | No Sample Type | Sample filtered through a 20-25um filter prior to analysis for metals only
Zinc (Diss) (mg/l) |  | Skelbrooke | SK06 | STL | 2003-05-20 | 0.007 | 0.007 | 850835 |  | No Sample Type | Sample filtered through a 20-25um filter prior to analysis for metals only
Zinc (Diss) (mg/l) |  | Skelbrooke | SK07 | STL | 2003-05-20 | 0.01 | 0.01 | 850836 |  | No Sample Type | Sample filtered through a 20-25um filter prior to analysis for metals only
Zinc (Diss) (mg/l) |  | Skelbrooke | SK08 | STL | 2003-05-20 | 0.011 | 0.011 | 850837 |  | No Sample Type | Sample filtered through a 20-25um filter prior to analysis for metals only
Zinc (Diss) (mg/l) |  | Skelbrooke | SK09 | STL | 2003-05-20 | <0.005 | 0.005 | 850838 |  | No Sample Type | Sample filtered through a 20-25um filter prior to analysis for metals only
Zinc (Diss) (mg/l) |  | Skelbrooke | SK10 | STL | 2003-05-20 | 0.019 | 0.019 | 850839 |  | No Sample Type | Sample filtered through a 20-25um filter prior to analysis for metals only
Zinc (Diss) (mg/l) |  | Skelbrooke | SK21 | STL | 2003-05-20 | <0.005 | 0.005 | 850840 |  | No Sample Type | Sample filtered through a 20-25um filter prior to analysis for metals only
Zinc (Diss) (mg/l) |  | Skelbrooke | SKSW03 | STL | 2003-05-20 | 0.009 | 0.009 | 850825 |  | No Sample Type | Sample filtered through a 20-25um filter prior to analysis for metals only
Cadmium (Diss) (mg/l) |  | Skelbrooke | SK03 | STL | 2003-05-20 | <0.0005 | 0.0005 | 850832 |  | No Sample Type | Sample filtered through a 20-25um filter prior to analysis for metals only
Cadmium (Diss) (mg/l) |  | Skelbrooke | SK04 | STL | 2003-05-20 | <0.0005 | 0.0005 | 850833 |  | No Sample Type | Sample filtered through a 20-25um filter prior to analysis for metals only
Cadmium (Diss) (mg/l) |  | Skelbrooke | SK05 | STL | 2003-05-20 | <0.0005 | 0.0005 | 850834 |  | No Sample Type | Sample filtered through a 20-25um filter prior to analysis for metals only
Cadmium (Diss) (mg/l) |  | Skelbrooke | SK06 | STL | 2003-05-20 | <0.0005 | 0.0005 | 850835 |  | No Sample Type | Sample filtered through a 20-25um filter prior to analysis for metals only
Cadmium (Diss) (mg/l) |  | Skelbrooke | SK07 | STL | 2003-05-20 | <0.0005 | 0.0005 | 850836 |  | No Sample Type | Sample filtered through a 20-25um filter prior to analysis for metals only
Cadmium (Diss) (mg/l) |  | Skelbrooke | SK08 | STL | 2003-05-20 | <0.0005 | 0.0005 | 850837 |  | No Sample Type | Sample filtered through a 20-25um filter prior to analysis for metals only
Cadmium (Diss) (mg/l) |  | Skelbrooke | SK09 | STL | 2003-05-20 | <0.0005 | 0.0005 | 850838 |  | No Sample Type | Sample filtered through a 20-25um filter prior to analysis for metals only
Cadmium (Diss) (mg/l) |  | Skelbrooke | SK10 | STL | 2003-05-20 | <0.0005 | 0.0005 | 850839 |  | No Sample Type | Sample filtered through a 20-25um filter prior to analysis for metals only
Cadmium (Diss) (mg/l) |  | Skelbrooke | SK21 | STL | 2003-05-20 | 0.001 | 0.001 | 850840 |  | No Sample Type | Sample filtered through a 20-25um filter prior to analysis for metals only
Cadmium (Diss) (mg/l) |  | Skelbrooke | SKSW03 | STL | 2003-05-20 | <0.0005 | 0.0005 | 850825 |  | No Sample Type | Sample filtered through a 20-25um filter prior to analysis for metals only
Copper (Diss) (mg/l) |  | Skelbrooke | SK03 | STL | 2003-05-20 | <0.005 | 0.005 | 850832 |  | No Sample Type | Sample filtered through a 20-25um filter prior to analysis for metals only
Copper (Diss) (mg/l) |  | Skelbrooke | SK04 | STL | 2003-05-20 | <0.005 | 0.005 | 850833 |  | No Sample Type | Sample filtered through a 20-25um filter prior to analysis for metals only
Copper (Diss) (mg/l) |  | Skelbrooke | SK05 | STL | 2003-05-20 | <0.005 | 0.005 | 850834 |  | No Sample Type | Sample filtered through a 20-25um filter prior to analysis for metals only
Copper (Diss) (mg/l) |  | Skelbrooke | SK06 | STL | 2003-05-20 | <0.005 | 0.005 | 850835 |  | No Sample Type | Sample filtered through a 20-25um filter prior to analysis for metals only
Copper (Diss) (mg/l) |  | Skelbrooke | SK07 | STL | 2003-05-20 | 0.005 | 0.005 | 850836 |  | No Sample Type | Sample filtered through a 20-25um filter prior to analysis for metals only
Copper (Diss) (mg/l) |  | Skelbrooke | SK08 | STL | 2003-05-20 | <0.005 | 0.005 | 850837 |  | No Sample Type | Sample filtered through a 20-25um filter prior to analysis for metals only
Copper (Diss) (mg/l) |  | Skelbrooke | SK09 | STL | 2003-05-20 | 0.005 | 0.005 | 850838 |  | No Sample Type | Sample filtered through a 20-25um filter prior to analysis for metals only
Copper (Diss) (mg/l) |  | Skelbrooke | SK10 | STL | 2003-05-20 | <0.005 | 0.005 | 850839 |  | No Sample Type | Sample filtered through a 20-25um filter prior to analysis for metals only
Copper (Diss) (mg/l) |  | Skelbrooke | SK21 | STL | 2003-05-20 | <0.005 | 0.005 | 850840 |  | No Sample Type | Sample filtered through a 20-25um filter prior to analysis for metals only
Copper (Diss) (mg/l) |  | Skelbrooke | SKSW03 | STL | 2003-05-20 | <0.005 | 0.005 | 850825 |  | No Sample Type | Sample filtered through a 20-25um filter prior to analysis for metals only
Iron (Diss) (mg/l) |  | Skelbrooke | SK03 | STL | 2003-05-20 | 0.21 | 0.21 | 850832 |  | No Sample Type | Sample filtered through a 20-25um filter prior to analysis for metals only
Iron (Diss) (mg/l) |  | Skelbrooke | SK04 | STL | 2003-05-20 | 0.83 | 0.83 | 850833 |  | No Sample Type | Sample filtered through a 20-25um filter prior to analysis for metals only
Iron (Diss) (mg/l) |  | Skelbrooke | SK05 | STL | 2003-05-20 | 0.68 | 0.68 | 850834 |  | No Sample Type | Sample filtered through a 20-25um filter prior to analysis for metals only
Iron (Diss) (mg/l) |  | Skelbrooke | SK06 | STL | 2003-05-20 | 0.5 | 0.5 | 850835 |  | No Sample Type | Sample filtered through a 20-25um filter prior to analysis for metals only
Iron (Diss) (mg/l) |  | Skelbrooke | SK07 | STL | 2003-05-20 | 0.45 | 0.45 | 850836 |  | No Sample Type | Sample filtered through a 20-25um filter prior to analysis for metals only
Iron (Diss) (mg/l) |  | Skelbrooke | SK08 | STL | 2003-05-20 | 0.37 | 0.37 | 850837 |  | No Sample Type | Sample filtered through a 20-25um filter prior to analysis for metals only
Iron (Diss) (mg/l) |  | Skelbrooke | SK09 | STL | 2003-05-20 | 0.5 | 0.5 | 850838 |  | No Sample Type | Sample filtered through a 20-25um filter prior to analysis for metals only
Iron (Diss) (mg/l) |  | Skelbrooke | SK10 | STL | 2003-05-20 | 0.07 | 0.07 | 850839 |  | No Sample Type | Sample filtered through a 20-25um filter prior to analysis for metals only
Iron (Diss) (mg/l) |  | Skelbrooke | SK21 | STL | 2003-05-20 | 0.24 | 0.24 | 850840 |  | No Sample Type | Sample filtered through a 20-25um filter prior to analysis for metals only
Iron (Diss) (mg/l) |  | Skelbrooke | SKSW03 | STL | 2003-05-20 | 0.06 | 0.06 | 850825 |  | No Sample Type | Sample filtered through a 20-25um filter prior to analysis for metals only
Chromium (Diss) (mg/l) |  | Skelbrooke | SK03 | STL | 2003-05-20 | <0.005 | 0.005 | 850832 |  | No Sample Type | Sample filtered through a 20-25um filter prior to analysis for metals only
Chromium (Diss) (mg/l) |  | Skelbrooke | SK04 | STL | 2003-05-20 | 0.005 | 0.005 | 850833 |  | No Sample Type | Sample filtered through a 20-25um filter prior to analysis for metals only
Chromium (Diss) (mg/l) |  | Skelbrooke | SK05 | STL | 2003-05-20 | 0.007 | 0.007 | 850834 |  | No Sample Type | Sample filtered through a 20-25um filter prior to analysis for metals only
Chromium (Diss) (mg/l) |  | Skelbrooke | SK06 | STL | 2003-05-20 | 0.011 | 0.011 | 850835 |  | No Sample Type | Sample filtered through a 20-25um filter prior to analysis for metals only
Chromium (Diss) (mg/l) |  | Skelbrooke | SK07 | STL | 2003-05-20 | 0.01 | 0.01 | 850836 |  | No Sample Type | Sample filtered through a 20-25um filter prior to analysis for metals only
Chromium (Diss) (mg/l) |  | Skelbrooke | SK08 | STL | 2003-05-20 | 0.007 | 0.007 | 850837 |  | No Sample Type | Sample filtered through a 20-25um filter prior to analysis for metals only
Chromium (Diss) (mg/l) |  | Skelbrooke | SK09 | STL | 2003-05-20 | 0.008 | 0.008 | 850838 |  | No Sample Type | Sample filtered through a 20-25um filter prior to analysis for metals only
Chromium (Diss) (mg/l) |  | Skelbrooke | SK10 | STL | 2003-05-20 | <0.005 | 0.005 | 850839 |  | No Sample Type | Sample filtered through a 20-25um filter prior to analysis for metals only
Chromium (Diss) (mg/l) |  | Skelbrooke | SK21 | STL | 2003-05-20 | <0.005 | 0.005 | 850840 |  | No Sample Type | Sample filtered through a 20-25um filter prior to analysis for metals only
Chromium (Diss) (mg/l) |  | Skelbrooke | SKSW03 | STL | 2003-05-20 | <0.005 | 0.005 | 850825 |  | No Sample Type | Sample filtered through a 20-25um filter prior to analysis for metals only
Sodium (Diss) (mg/l) |  | Skelbrooke | SK03 | STL | 2003-05-20 | 25 | 25 | 850832 |  | No Sample Type | Sample filtered through a 20-25um filter prior to analysis for metals only
Sodium (Diss) (mg/l) |  | Skelbrooke | SK04 | STL | 2003-05-20 | 23 | 23 | 850833 |  | No Sample Type | Sample filtered through a 20-25um filter prior to analysis for metals only
Sodium (Diss) (mg/l) |  | Skelbrooke | SK05 | STL | 2003-05-20 | 19 | 19 | 850834 |  | No Sample Type | Sample filtered through a 20-25um filter prior to analysis for metals only
Sodium (Diss) (mg/l) |  | Skelbrooke | SK06 | STL | 2003-05-20 | 15 | 15 | 850835 |  | No Sample Type | Sample filtered through a 20-25um filter prior to analysis for metals only
Sodium (Diss) (mg/l) |  | Skelbrooke | SK07 | STL | 2003-05-20 | 17 | 17 | 850836 |  | No Sample Type | Sample filtered through a 20-25um filter prior to analysis for metals only
Sodium (Diss) (mg/l) |  | Skelbrooke | SK08 | STL | 2003-05-20 | 34 | 34 | 850837 |  | No Sample Type | Sample filtered through a 20-25um filter prior to analysis for metals only
Sodium (Diss) (mg/l) |  | Skelbrooke | SK09 | STL | 2003-05-20 | 16 | 16 | 850838 |  | No Sample Type | Sample filtered through a 20-25um filter prior to analysis for metals only
Sodium (Diss) (mg/l) |  | Skelbrooke | SK10 | STL | 2003-05-20 | 37 | 37 | 850839 |  | No Sample Type | Sample filtered through a 20-25um filter prior to analysis for metals only
Sodium (Diss) (mg/l) |  | Skelbrooke | SK21 | STL | 2003-05-20 | 31 | 31 | 850840 |  | No Sample Type | Sample filtered through a 20-25um filter prior to analysis for metals only
Sodium (Diss) (mg/l) |  | Skelbrooke | SKSW03 | STL | 2003-05-20 | 84 | 84 | 850825 |  | No Sample Type | Sample filtered through a 20-25um filter prior to analysis for metals only
Total Organic Carbon (mg/l) |  | Skelbrooke | SK03 | STL | 2003-05-20 | 4.4 | 4.4 | 850832 |  | No Sample Type | Sample filtered through a 20-25um filter prior to analysis for metals only
Total Organic Carbon (mg/l) |  | Skelbrooke | SK04 | STL | 2003-05-20 | 5.6 | 5.6 | 850833 |  | No Sample Type | Sample filtered through a 20-25um filter prior to analysis for metals only
Total Organic Carbon (mg/l) |  | Skelbrooke | SK05 | STL | 2003-05-20 | 3.6 | 3.6 | 850834 |  | No Sample Type | Sample filtered through a 20-25um filter prior to analysis for metals only
Total Organic Carbon (mg/l) |  | Skelbrooke | SK06 | STL | 2003-05-20 | 4.5 | 4.5 | 850835 |  | No Sample Type | Sample filtered through a 20-25um filter prior to analysis for metals only
Total Organic Carbon (mg/l) |  | Skelbrooke | SK07 | STL | 2003-05-20 | 5.9 | 5.9 | 850836 |  | No Sample Type | Sample filtered through a 20-25um filter prior to analysis for metals only
Total Organic Carbon (mg/l) |  | Skelbrooke | SK08 | STL | 2003-05-20 | 3.1 | 3.1 | 850837 |  | No Sample Type | Sample filtered through a 20-25um filter prior to analysis for metals only
Total Organic Carbon (mg/l) |  | Skelbrooke | SK09 | STL | 2003-05-20 | 6 | 6 | 850838 |  | No Sample Type | Sample filtered through a 20-25um filter prior to analysis for metals only
Total Organic Carbon (mg/l) |  | Skelbrooke | SK10 | STL | 2003-05-20 | 9.6 | 9.6 | 850839 |  | No Sample Type | Sample filtered through a 20-25um filter prior to analysis for metals only
Total Organic Carbon (mg/l) |  | Skelbrooke | SK21 | STL | 2003-05-20 | 3.7 | 3.7 | 850840 |  | No Sample Type | Sample filtered through a 20-25um filter prior to analysis for metals only
Total Organic Carbon (mg/l) |  | Skelbrooke | SKSW03 | STL | 2003-05-20 | 12.6 | 12.6 | 850825 |  | No Sample Type | Sample filtered through a 20-25um filter prior to analysis for metals only
Water Level (mAOD) |  | Skelbrooke | SK02 | Calculation | 2003-05-20 | 24.27 | 24.27 |  |  | No Sample Type
Water Level (mAOD) |  | Skelbrooke | SK02 | derived | 2003-05-20 | 24.27 | 24.27 |  |  | No Sample Type
Water Level (mAOD) |  | Skelbrooke | SK03 | Calculation | 2003-05-20 | 27.69 | 27.69 |  |  | No Sample Type
Water Level (mAOD) |  | Skelbrooke | SK03 | derived | 2003-05-20 | 27.69 | 27.69 |  |  | No Sample Type
Water Level (mAOD) |  | Skelbrooke | SK04 | Calculation | 2003-05-20 | 32.8 | 32.8 |  |  | No Sample Type
Water Level (mAOD) |  | Skelbrooke | SK04 | derived | 2003-05-20 | 32.8 | 32.8 |  |  | No Sample Type
Water Level (mAOD) |  | Skelbrooke | SK05 | Calculation | 2003-05-20 | 34.09 | 34.09 |  |  | No Sample Type
Water Level (mAOD) |  | Skelbrooke | SK05 | derived | 2003-05-20 | 34.09 | 34.09 |  |  | No Sample Type
Water Level (mAOD) |  | Skelbrooke | SK06 | Calculation | 2003-05-20 | 36.04 | 36.04 |  |  | No Sample Type
Water Level (mAOD) |  | Skelbrooke | SK06 | derived | 2003-05-20 | 36.04 | 36.04 |  |  | No Sample Type
Water Level (mAOD) |  | Skelbrooke | SK07 | Calculation | 2003-05-20 | 36.42 | 36.42 |  |  | No Sample Type
Water Level (mAOD) |  | Skelbrooke | SK07 | derived | 2003-05-20 | 36.42 | 36.42 |  |  | No Sample Type
Water Level (mAOD) |  | Skelbrooke | SK08 | Calculation | 2003-05-20 | 31.86 | 31.86 |  |  | No Sample Type
Water Level (mAOD) |  | Skelbrooke | SK08 | derived | 2003-05-20 | 31.86 | 31.86 |  |  | No Sample Type
Water Level (mAOD) |  | Skelbrooke | SK09 | Calculation | 2003-05-20 | 36.61 | 36.61 |  |  | No Sample Type
Water Level (mAOD) |  | Skelbrooke | SK09 | derived | 2003-05-20 | 36.61 | 36.61 |  |  | No Sample Type
Water Level (mAOD) |  | Skelbrooke | SK10 | Calculation | 2003-05-20 | 36.97 | 36.97 |  |  | No Sample Type
Water Level (mAOD) |  | Skelbrooke | SK10 | derived | 2003-05-20 | 36.97 | 36.97 |  |  | No Sample Type
Water Level (mAOD) |  | Skelbrooke | SK21 | Calculation | 2003-05-20 | 29.73 | 29.73 |  |  | No Sample Type
Water Level (mAOD) |  | Skelbrooke | SK21 | derived | 2003-05-20 | 29.73 | 29.73 |  |  | No Sample Type
Water Temperature (Deg C) |  | Skelbrooke | SK03 | enitial | 2003-05-20 | 14.8 | 14.8 |  |  | No Sample Type
Water Temperature (Deg C) |  | Skelbrooke | SK04 | enitial | 2003-05-20 | 16.4 | 16.4 |  |  | No Sample Type
Water Temperature (Deg C) |  | Skelbrooke | SK05 | enitial | 2003-05-20 | 15.6 | 15.6 |  |  | No Sample Type
Water Temperature (Deg C) |  | Skelbrooke | SK06 | enitial | 2003-05-20 | 14.4 | 14.4 |  |  | No Sample Type
Water Temperature (Deg C) |  | Skelbrooke | SK07 | enitial | 2003-05-20 | 15.1 | 15.1 |  |  | No Sample Type
Water Temperature (Deg C) |  | Skelbrooke | SK08 | enitial | 2003-05-20 | 15.2 | 15.2 |  |  | No Sample Type
Water Temperature (Deg C) |  | Skelbrooke | SK09 | enitial | 2003-05-20 | 14.5 | 14.5 |  |  | No Sample Type
Water Temperature (Deg C) |  | Skelbrooke | SK10 | enitial | 2003-05-20 | 15.3 | 15.3 |  |  | No Sample Type
Water Temperature (Deg C) |  | Skelbrooke | SK21 | enitial | 2003-05-20 | 14.4 | 14.4 |  |  | No Sample Type
Water Temperature (Deg C) |  | Skelbrooke | SKSW03 | enitial | 2003-05-20 | 17.2 | 17.2 |  |  | No Sample Type
Ammoniacal Nitrogen (N:mg/l) |  | Skelbrooke | SK02 | STL | 2003-06-17 | 0.06 | 0.06 | 875066 |  | No Sample Type
Ammoniacal Nitrogen (N:mg/l) |  | Skelbrooke | SK03 | STL | 2003-06-17 | 0.1 | 0.1 | 875067 |  | No Sample Type
Ammoniacal Nitrogen (N:mg/l) |  | Skelbrooke | SK04 | STL | 2003-06-17 | 0.04 | 0.04 | 875068 |  | No Sample Type
Ammoniacal Nitrogen (N:mg/l) |  | Skelbrooke | SK05 | STL | 2003-06-17 | <0.04 | 0.04 | 875069 |  | No Sample Type
Ammoniacal Nitrogen (N:mg/l) |  | Skelbrooke | SK06 | STL | 2003-06-17 | <0.04 | 0.04 | 875070 |  | No Sample Type
Ammoniacal Nitrogen (N:mg/l) |  | Skelbrooke | SK07 | STL | 2003-06-17 | <0.04 | 0.04 | 875071 |  | No Sample Type
Ammoniacal Nitrogen (N:mg/l) |  | Skelbrooke | SK08 | STL | 2003-06-17 | 0.05 | 0.05 | 875072 |  | No Sample Type
Ammoniacal Nitrogen (N:mg/l) |  | Skelbrooke | SK09 | STL | 2003-06-17 | <0.04 | 0.04 | 875073 |  | No Sample Type
Ammoniacal Nitrogen (N:mg/l) |  | Skelbrooke | SK10 | STL | 2003-06-17 | <0.04 | 0.04 | 875074 |  | No Sample Type
Ammoniacal Nitrogen (N:mg/l) |  | Skelbrooke | SK21 | STL | 2003-06-17 | 0.07 | 0.07 | 875034 |  | No Sample Type
Ammoniacal Nitrogen (N:mg/l) |  | Skelbrooke | SKSW03 | STL | 2003-06-17 | 0.06 | 0.06 | 875029 |  | No Sample Type
Chloride | mg/l | Skelbrooke | SK02 | STL | 2003-06-17 | 193 | 193 | 875066 |  | No Sample Type
Chloride | mg/l | Skelbrooke | SK03 | STL | 2003-06-17 | 55 | 55 | 875067 |  | No Sample Type
Chloride | mg/l | Skelbrooke | SK04 | STL | 2003-06-17 | 56 | 56 | 875068 |  | No Sample Type
Chloride | mg/l | Skelbrooke | SK05 | STL | 2003-06-17 | 45 | 45 | 875069 |  | No Sample Type
Chloride | mg/l | Skelbrooke | SK06 | STL | 2003-06-17 | 28 | 28 | 875070 |  | No Sample Type
Chloride | mg/l | Skelbrooke | SK07 | STL | 2003-06-17 | 25 | 25 | 875071 |  | No Sample Type
Chloride | mg/l | Skelbrooke | SK08 | STL | 2003-06-17 | 111 | 111 | 875072 |  | No Sample Type
Chloride | mg/l | Skelbrooke | SK09 | STL | 2003-06-17 | 28 | 28 | 875073 |  | No Sample Type
Chloride | mg/l | Skelbrooke | SK10 | STL | 2003-06-17 | 69 | 69 | 875074 |  | No Sample Type
Chloride | mg/l | Skelbrooke | SK21 | STL | 2003-06-17 | 108 | 108 | 875034 |  | No Sample Type
Chloride | mg/l | Skelbrooke | SKSW03 | STL | 2003-06-17 | 117 | 117 | 875029 |  | No Sample Type
Conductivity (uS / cm) |  | Skelbrooke | SK02 | STL | 2003-06-17 | 1680 | 1680 | 875066 |  | No Sample Type
Conductivity (uS / cm) |  | Skelbrooke | SK03 | STL | 2003-06-17 | 2390 | 2390 | 875067 |  | No Sample Type
Conductivity (uS / cm) |  | Skelbrooke | SK04 | STL | 2003-06-17 | 1380 | 1380 | 875068 |  | No Sample Type
Conductivity (uS / cm) |  | Skelbrooke | SK05 | STL | 2003-06-17 | 2130 | 2130 | 875069 |  | No Sample Type
Conductivity (uS / cm) |  | Skelbrooke | SK06 | STL | 2003-06-17 | 924 | 924 | 875070 |  | No Sample Type
Conductivity (uS / cm) |  | Skelbrooke | SK07 | STL | 2003-06-17 | 983 | 983 | 875071 |  | No Sample Type
Conductivity (uS / cm) |  | Skelbrooke | SK08 | STL | 2003-06-17 | 1200 | 1200 | 875072 |  | No Sample Type
Conductivity (uS / cm) |  | Skelbrooke | SK09 | STL | 2003-06-17 | 1430 | 1430 | 875073 |  | No Sample Type
Conductivity (uS / cm) |  | Skelbrooke | SK10 | STL | 2003-06-17 | 2260 | 2260 | 875074 |  | No Sample Type
Conductivity (uS / cm) |  | Skelbrooke | SK21 | STL | 2003-06-17 | 1120 | 1120 | 875034 |  | No Sample Type
Conductivity (uS / cm) |  | Skelbrooke | SKSW03 | STL | 2003-06-17 | 1270 | 1270 | 875029 |  | No Sample Type
pH (Lab) |  | Skelbrooke | SK02 | STL | 2003-06-17 | 7.3 | 7.3 | 875066 |  | No Sample Type
pH (Lab) |  | Skelbrooke | SK03 | STL | 2003-06-17 | 7.1 | 7.1 | 875067 |  | No Sample Type
pH (Lab) |  | Skelbrooke | SK04 | STL | 2003-06-17 | 7.1 | 7.1 | 875068 |  | No Sample Type
pH (Lab) |  | Skelbrooke | SK05 | STL | 2003-06-17 | 7.2 | 7.2 | 875069 |  | No Sample Type
pH (Lab) |  | Skelbrooke | SK06 | STL | 2003-06-17 | 7.4 | 7.4 | 875070 |  | No Sample Type
pH (Lab) |  | Skelbrooke | SK07 | STL | 2003-06-17 | 7.3 | 7.3 | 875071 |  | No Sample Type
pH (Lab) |  | Skelbrooke | SK08 | STL | 2003-06-17 | 7.1 | 7.1 | 875072 |  | No Sample Type
pH (Lab) |  | Skelbrooke | SK09 | STL | 2003-06-17 | 7.3 | 7.3 | 875073 |  | No Sample Type
pH (Lab) |  | Skelbrooke | SK10 | STL | 2003-06-17 | 7.1 | 7.1 | 875074 |  | No Sample Type
pH (Lab) |  | Skelbrooke | SK21 | STL | 2003-06-17 | 7.4 | 7.4 | 875034 |  | No Sample Type
pH (Lab) |  | Skelbrooke | SKSW03 | STL | 2003-06-17 | 7.6 | 7.6 | 875029 |  | No Sample Type
BOD | mg/l | Skelbrooke | SKSW03 | STL | 2003-06-17 | 12 | 12 | 875029 |  | No Sample Type
COD | mg/l | Skelbrooke | SKSW03 | STL | 2003-06-17 | <20 | 20 | 875029 |  | No Sample Type
Dissolved Oxygen (Lab) | mg/l | Skelbrooke | SK02 | STL | 2003-06-17 | 7.1 | 7.1 | 875066 |  | No Sample Type
Dissolved Oxygen (Lab) | mg/l | Skelbrooke | SK03 | STL | 2003-06-17 | 1.6 | 1.6 | 875067 |  | No Sample Type
Dissolved Oxygen (Lab) | mg/l | Skelbrooke | SK04 | STL | 2003-06-17 | 3.1 | 3.1 | 875068 |  | No Sample Type
Dissolved Oxygen (Lab) | mg/l | Skelbrooke | SK05 | STL | 2003-06-17 | 3.7 | 3.7 | 875069 |  | No Sample Type
Dissolved Oxygen (Lab) | mg/l | Skelbrooke | SK06 | STL | 2003-06-17 | 3.2 | 3.2 | 875070 |  | No Sample Type
Dissolved Oxygen (Lab) | mg/l | Skelbrooke | SK07 | STL | 2003-06-17 | 2.7 | 2.7 | 875071 |  | No Sample Type
Dissolved Oxygen (Lab) | mg/l | Skelbrooke | SK08 | STL | 2003-06-17 | 13 | 13 | 875072 |  | No Sample Type
Dissolved Oxygen (Lab) | mg/l | Skelbrooke | SK09 | STL | 2003-06-17 | 15.4 | 15.4 | 875073 |  | No Sample Type
Dissolved Oxygen (Lab) | mg/l | Skelbrooke | SK10 | STL | 2003-06-17 | 4.9 | 4.9 | 875074 |  | No Sample Type
Dissolved Oxygen (Lab) | mg/l | Skelbrooke | SK21 | STL | 2003-06-17 | 4.1 | 4.1 | 875034 |  | No Sample Type
Dissolved Oxygen (Lab) | mg/l | Skelbrooke | SKSW03 | STL | 2003-06-17 | 5.3 | 5.3 | 875029 |  | No Sample Type
Water Level (mAOD) |  | Skelbrooke | SK02 | Calculation | 2003-06-17 | 26.73 | 26.73 |  |  | No Sample Type
Water Level (mAOD) |  | Skelbrooke | SK02 | derived | 2003-06-17 | 26.73 | 26.73 |  |  | No Sample Type
Water Level (mAOD) |  | Skelbrooke | SK03 | Calculation | 2003-06-17 | 27.62 | 27.62 |  |  | No Sample Type
Water Level (mAOD) |  | Skelbrooke | SK03 | derived | 2003-06-17 | 27.62 | 27.62 |  |  | No Sample Type
Water Level (mAOD) |  | Skelbrooke | SK04 | Calculation | 2003-06-17 | 32.57 | 32.57 |  |  | No Sample Type
Water Level (mAOD) |  | Skelbrooke | SK04 | derived | 2003-06-17 | 32.57 | 32.57 |  |  | No Sample Type
Water Level (mAOD) |  | Skelbrooke | SK05 | Calculation | 2003-06-17 | 34.01 | 34.01 |  |  | No Sample Type
Water Level (mAOD) |  | Skelbrooke | SK05 | derived | 2003-06-17 | 34.01 | 34.01 |  |  | No Sample Type
Water Level (mAOD) |  | Skelbrooke | SK06 | Calculation | 2003-06-17 | 35.94 | 35.94 |  |  | No Sample Type
Water Level (mAOD) |  | Skelbrooke | SK06 | derived | 2003-06-17 | 35.94 | 35.94 |  |  | No Sample Type
Water Level (mAOD) |  | Skelbrooke | SK07 | Calculation | 2003-06-17 | 36.28 | 36.28 |  |  | No Sample Type
Water Level (mAOD) |  | Skelbrooke | SK07 | derived | 2003-06-17 | 36.28 | 36.28 |  |  | No Sample Type
Water Level (mAOD) |  | Skelbrooke | SK08 | Calculation | 2003-06-17 | 31.56 | 31.56 |  |  | No Sample Type
Water Level (mAOD) |  | Skelbrooke | SK08 | derived | 2003-06-17 | 31.56 | 31.56 |  |  | No Sample Type
Water Level (mAOD) |  | Skelbrooke | SK09 | Calculation | 2003-06-17 | 36.58 | 36.58 |  |  | No Sample Type
Water Level (mAOD) |  | Skelbrooke | SK09 | derived | 2003-06-17 | 36.58 | 36.58 |  |  | No Sample Type
Water Level (mAOD) |  | Skelbrooke | SK10 | Calculation | 2003-06-17 | 37.4 | 37.4 |  |  | No Sample Type
Water Level (mAOD) |  | Skelbrooke | SK10 | derived | 2003-06-17 | 37.4 | 37.4 |  |  | No Sample Type
Water Level (mAOD) |  | Skelbrooke | SK21 | Calculation | 2003-06-17 | 29.58 | 29.58 |  |  | No Sample Type
Water Level (mAOD) |  | Skelbrooke | SK21 | derived | 2003-06-17 | 29.58 | 29.58 |  |  | No Sample Type
Water Temperature (Deg C) |  | Skelbrooke | SK02 | enitial | 2003-06-17 | 15 | 15 |  |  | No Sample Type
Water Temperature (Deg C) |  | Skelbrooke | SK03 | enitial | 2003-06-17 | 12.3 | 12.3 |  |  | No Sample Type
Water Temperature (Deg C) |  | Skelbrooke | SK04 | enitial | 2003-06-17 | 13.2 | 13.2 |  |  | No Sample Type
Water Temperature (Deg C) |  | Skelbrooke | SK05 | enitial | 2003-06-17 | 13.1 | 13.1 |  |  | No Sample Type
Water Temperature (Deg C) |  | Skelbrooke | SK06 | enitial | 2003-06-17 | 14.8 | 14.8 |  |  | No Sample Type
Water Temperature (Deg C) |  | Skelbrooke | SK07 | enitial | 2003-06-17 | 15.4 | 15.4 |  |  | No Sample Type
Water Temperature (Deg C) |  | Skelbrooke | SK08 | enitial | 2003-06-17 | 15.9 | 15.9 |  |  | No Sample Type
Water Temperature (Deg C) |  | Skelbrooke | SK09 | enitial | 2003-06-17 | 16.6 | 16.6 |  |  | No Sample Type
Water Temperature (Deg C) |  | Skelbrooke | SK10 | enitial | 2003-06-17 | 15.7 | 15.7 |  |  | No Sample Type
Water Temperature (Deg C) |  | Skelbrooke | SK21 | enitial | 2003-06-17 | 15.4 | 15.4 |  |  | No Sample Type
Water Temperature (Deg C) |  | Skelbrooke | SKSW03 | enitial | 2003-06-17 | 20.5 | 20.5 |  |  | No Sample Type
Ammoniacal Nitrogen (N:mg/l) |  | Skelbrooke | SKSW03 | STL | 2003-07-07 | 0.54 | 0.54 | 898075 |  | No Sample Type
Chloride | mg/l | Skelbrooke | SKSW03 | STL | 2003-07-07 | 113 | 113 | 898075 |  | No Sample Type
Conductivity (uS / cm) |  | Skelbrooke | SKSW03 | STL | 2003-07-07 | 1400 | 1400 | 898075 |  | No Sample Type
pH (Lab) |  | Skelbrooke | SKSW03 | STL | 2003-07-07 | 7.6 | 7.6 | 898075 |  | No Sample Type
BOD | mg/l | Skelbrooke | SKSW03 | STL | 2003-07-07 | 2 | 2 | 898075 |  | No Sample Type
COD | mg/l | Skelbrooke | SKSW03 | STL | 2003-07-07 | 37 | 37 | 898075 |  | No Sample Type
Dissolved Oxygen (Lab) | mg/l | Skelbrooke | SKSW03 | STL | 2003-07-07 | 5.5 | 5.5 | 898075 |  | No Sample Type
Ammoniacal Nitrogen (N:mg/l) |  | Skelbrooke | SK01 | STL | 2003-07-15 | 0.06 | 0.06 | 905506 |  | No Sample Type
Ammoniacal Nitrogen (N:mg/l) |  | Skelbrooke | SK02 | STL | 2003-07-15 | <0.04 | 0.04 | 905507 |  | No Sample Type
Ammoniacal Nitrogen (N:mg/l) |  | Skelbrooke | SK03 | STL | 2003-07-15 | 0.04 | 0.04 | 905508 |  | No Sample Type
Ammoniacal Nitrogen (N:mg/l) |  | Skelbrooke | SK04 | STL | 2003-07-15 | <0.04 | 0.04 | 905509 |  | No Sample Type
Ammoniacal Nitrogen (N:mg/l) |  | Skelbrooke | SK05 | STL | 2003-07-15 | <0.04 | 0.04 | 905510 |  | No Sample Type
Ammoniacal Nitrogen (N:mg/l) |  | Skelbrooke | SK06 | STL | 2003-07-15 | <0.04 | 0.04 | 905511 |  | No Sample Type
Ammoniacal Nitrogen (N:mg/l) |  | Skelbrooke | SK07 | STL | 2003-07-15 | <0.04 | 0.04 | 905512 |  | No Sample Type
Ammoniacal Nitrogen (N:mg/l) |  | Skelbrooke | SK08 | STL | 2003-07-15 | <0.04 | 0.04 | 905513 |  | No Sample Type
Ammoniacal Nitrogen (N:mg/l) |  | Skelbrooke | SK09 | STL | 2003-07-15 | <0.04 | 0.04 | 905514 |  | No Sample Type
Ammoniacal Nitrogen (N:mg/l) |  | Skelbrooke | SK10 | STL | 2003-07-15 | <0.04 | 0.04 | 905515 |  | No Sample Type
Ammoniacal Nitrogen (N:mg/l) |  | Skelbrooke | SK21 | STL | 2003-07-15 | <0.04 | 0.04 | 905516 |  | No Sample Type
Ammoniacal Nitrogen (N:mg/l) |  | Skelbrooke | SKSW01 | STL | 2003-07-15 | 10.6 | 10.6 | 905492 |  | No Sample Type
Ammoniacal Nitrogen (N:mg/l) |  | Skelbrooke | SKSW03 | STL | 2003-07-15 | 1.26 | 1.26 | 905494 |  | No Sample Type
Chloride | mg/l | Skelbrooke | SK01 | STL | 2003-07-15 | 149 | 149 | 905506 |  | No Sample Type
Chloride | mg/l | Skelbrooke | SK02 | STL | 2003-07-15 | 167 | 167 | 905507 |  | No Sample Type
Chloride | mg/l | Skelbrooke | SK03 | STL | 2003-07-15 | 58 | 58 | 905508 |  | No Sample Type
Chloride | mg/l | Skelbrooke | SK04 | STL | 2003-07-15 | 61 | 61 | 905509 |  | No Sample Type
Chloride | mg/l | Skelbrooke | SK05 | STL | 2003-07-15 | 44 | 44 | 905510 |  | No Sample Type
Chloride | mg/l | Skelbrooke | SK06 | STL | 2003-07-15 | 24 | 24 | 905511 |  | No Sample Type
Chloride | mg/l | Skelbrooke | SK07 | STL | 2003-07-15 | 20 | 20 | 905512 |  | No Sample Type
Chloride | mg/l | Skelbrooke | SK08 | STL | 2003-07-15 | 110 | 110 | 905513 |  | No Sample Type
Chloride | mg/l | Skelbrooke | SK09 | STL | 2003-07-15 | 21 | 21 | 905514 |  | No Sample Type
Chloride | mg/l | Skelbrooke | SK10 | STL | 2003-07-15 | 58 | 58 | 905515 |  | No Sample Type
Chloride | mg/l | Skelbrooke | SK21 | STL | 2003-07-15 | 112 | 112 | 905516 |  | No Sample Type
Chloride | mg/l | Skelbrooke | SKSW01 | STL | 2003-07-15 | 94 | 94 | 905492 |  | No Sample Type
Chloride | mg/l | Skelbrooke | SKSW03 | STL | 2003-07-15 | 107 | 107 | 905494 |  | No Sample Type
Conductivity (uS / cm) |  | Skelbrooke | SK01 | STL | 2003-07-15 | 2280 | 2280 | 905506 |  | No Sample Type
Conductivity (uS / cm) |  | Skelbrooke | SK02 | STL | 2003-07-15 | 1650 | 1650 | 905507 |  | No Sample Type
Conductivity (uS / cm) |  | Skelbrooke | SK03 | STL | 2003-07-15 | 2410 | 2410 | 905508 |  | No Sample Type
Conductivity (uS / cm) |  | Skelbrooke | SK04 | STL | 2003-07-15 | 1590 | 1590 | 905509 |  | No Sample Type
Conductivity (uS / cm) |  | Skelbrooke | SK05 | STL | 2003-07-15 | 2420 | 2420 | 905510 |  | No Sample Type
Conductivity (uS / cm) |  | Skelbrooke | SK06 | STL | 2003-07-15 | 958 | 958 | 905511 |  | No Sample Type
Conductivity (uS / cm) |  | Skelbrooke | SK07 | STL | 2003-07-15 | 964 | 964 | 905512 |  | No Sample Type
Conductivity (uS / cm) |  | Skelbrooke | SK08 | STL | 2003-07-15 | 1280 | 1280 | 905513 |  | No Sample Type
Conductivity (uS / cm) |  | Skelbrooke | SK09 | STL | 2003-07-15 | 1280 | 1280 | 905514 |  | No Sample Type
Conductivity (uS / cm) |  | Skelbrooke | SK10 | STL | 2003-07-15 | 2060 | 2060 | 905515 |  | No Sample Type
Conductivity (uS / cm) |  | Skelbrooke | SK21 | STL | 2003-07-15 | 1260 | 1260 | 905516 |  | No Sample Type
Conductivity (uS / cm) |  | Skelbrooke | SKSW01 | STL | 2003-07-15 | 1460 | 1460 | 905492 |  | No Sample Type
Conductivity (uS / cm) |  | Skelbrooke | SKSW03 | STL | 2003-07-15 | 1240 | 1240 | 905494 |  | No Sample Type
pH (Lab) |  | Skelbrooke | SK01 | STL | 2003-07-15 | 7.2 | 7.2 | 905506 |  | No Sample Type
pH (Lab) |  | Skelbrooke | SK02 | STL | 2003-07-15 | 7.3 | 7.3 | 905507 |  | No Sample Type
pH (Lab) |  | Skelbrooke | SK03 | STL | 2003-07-15 | 7.2 | 7.2 | 905508 |  | No Sample Type
pH (Lab) |  | Skelbrooke | SK04 | STL | 2003-07-15 | 7.2 | 7.2 | 905509 |  | No Sample Type
pH (Lab) |  | Skelbrooke | SK05 | STL | 2003-07-15 | 7.4 | 7.4 | 905510 |  | No Sample Type
pH (Lab) |  | Skelbrooke | SK06 | STL | 2003-07-15 | 7.4 | 7.4 | 905511 |  | No Sample Type
pH (Lab) |  | Skelbrooke | SK07 | STL | 2003-07-15 | 7.4 | 7.4 | 905512 |  | No Sample Type
pH (Lab) |  | Skelbrooke | SK08 | STL | 2003-07-15 | 7.2 | 7.2 | 905513 |  | No Sample Type
pH (Lab) |  | Skelbrooke | SK09 | STL | 2003-07-15 | 7.3 | 7.3 | 905514 |  | No Sample Type
pH (Lab) |  | Skelbrooke | SK10 | STL | 2003-07-15 | 7.2 | 7.2 | 905515 |  | No Sample Type
pH (Lab) |  | Skelbrooke | SK21 | STL | 2003-07-15 | 7.3 | 7.3 | 905516 |  | No Sample Type
pH (Lab) |  | Skelbrooke | SKSW01 | STL | 2003-07-15 | 7 | 7 | 905492 |  | No Sample Type
pH (Lab) |  | Skelbrooke | SKSW03 | STL | 2003-07-15 | 7.4 | 7.4 | 905494 |  | No Sample Type
BOD | mg/l | Skelbrooke | SKSW01 | STL | 2003-07-15 | 35 | 35 | 905492 |  | No Sample Type
BOD | mg/l | Skelbrooke | SKSW03 | STL | 2003-07-15 | <1 | 1 | 905494 |  | No Sample Type
COD | mg/l | Skelbrooke | SKSW01 | STL | 2003-07-15 | 460 | 460 | 905492 |  | No Sample Type
COD | mg/l | Skelbrooke | SKSW03 | STL | 2003-07-15 | 38 | 38 | 905494 |  | No Sample Type
Dissolved Oxygen (Lab) | mg/l | Skelbrooke | SK01 | STL | 2003-07-15 | 5.5 | 5.5 | 905506 |  | No Sample Type
Dissolved Oxygen (Lab) | mg/l | Skelbrooke | SK02 | STL | 2003-07-15 | 7.3 | 7.3 | 905507 |  | No Sample Type
Dissolved Oxygen (Lab) | mg/l | Skelbrooke | SK03 | STL | 2003-07-15 | 1.2 | 1.2 | 905508 |  | No Sample Type
Dissolved Oxygen (Lab) | mg/l | Skelbrooke | SK04 | STL | 2003-07-15 | 2 | 2 | 905509 |  | No Sample Type
Dissolved Oxygen (Lab) | mg/l | Skelbrooke | SK05 | STL | 2003-07-15 | sample interference |  | 905510 |  | No Sample Type | No Dissolved oxygen result due to sample interference.
Dissolved Oxygen (Lab) | mg/l | Skelbrooke | SK06 | STL | 2003-07-15 | 1.7 | 1.7 | 905511 |  | No Sample Type
Dissolved Oxygen (Lab) | mg/l | Skelbrooke | SK07 | STL | 2003-07-15 | 2.5 | 2.5 | 905512 |  | No Sample Type
Dissolved Oxygen (Lab) | mg/l | Skelbrooke | SK08 | STL | 2003-07-15 | 9.8 | 9.8 | 905513 |  | No Sample Type
Dissolved Oxygen (Lab) | mg/l | Skelbrooke | SK09 | STL | 2003-07-15 | 9.4 | 9.4 | 905514 |  | No Sample Type
Dissolved Oxygen (Lab) | mg/l | Skelbrooke | SK10 | STL | 2003-07-15 | 5.4 | 5.4 | 905515 |  | No Sample Type
Dissolved Oxygen (Lab) | mg/l | Skelbrooke | SK21 | STL | 2003-07-15 | 2.8 | 2.8 | 905516 |  | No Sample Type
Dissolved Oxygen (Lab) | mg/l | Skelbrooke | SKSW01 | STL | 2003-07-15 | <0.5 | 0.5 | 905492 |  | No Sample Type
Dissolved Oxygen (Lab) | mg/l | Skelbrooke | SKSW03 | STL | 2003-07-15 | 3.7 | 3.7 | 905494 |  | No Sample Type
Water Level (mAOD) |  | Skelbrooke | SK01 | Calculation | 2003-07-15 | 23.95 | 23.95 |  |  | No Sample Type
Water Level (mAOD) |  | Skelbrooke | SK01 | derived | 2003-07-15 | 23.95 | 23.95 |  |  | No Sample Type
Water Level (mAOD) |  | Skelbrooke | SK02 | Calculation | 2003-07-15 | 26.14 | 26.14 |  |  | No Sample Type
Water Level (mAOD) |  | Skelbrooke | SK02 | derived | 2003-07-15 | 26.14 | 26.14 |  |  | No Sample Type
Water Level (mAOD) |  | Skelbrooke | SK03 | Calculation | 2003-07-15 | 27.41 | 27.41 |  |  | No Sample Type
Water Level (mAOD) |  | Skelbrooke | SK03 | derived | 2003-07-15 | 27.41 | 27.41 |  |  | No Sample Type
Water Level (mAOD) |  | Skelbrooke | SK04 | Calculation | 2003-07-15 | 32.97 | 32.97 |  |  | No Sample Type
Water Level (mAOD) |  | Skelbrooke | SK04 | derived | 2003-07-15 | 32.97 | 32.97 |  |  | No Sample Type
Water Level (mAOD) |  | Skelbrooke | SK05 | Calculation | 2003-07-15 | 34 | 34 |  |  | No Sample Type
Water Level (mAOD) |  | Skelbrooke | SK05 | derived | 2003-07-15 | 34 | 34 |  |  | No Sample Type
Water Level (mAOD) |  | Skelbrooke | SK06 | Calculation | 2003-07-15 | 36.1 | 36.1 |  |  | No Sample Type
Water Level (mAOD) |  | Skelbrooke | SK06 | derived | 2003-07-15 | 36.1 | 36.1 |  |  | No Sample Type
Water Level (mAOD) |  | Skelbrooke | SK07 | Calculation | 2003-07-15 | 36.56 | 36.56 |  |  | No Sample Type
Water Level (mAOD) |  | Skelbrooke | SK07 | derived | 2003-07-15 | 36.56 | 36.56 |  |  | No Sample Type
Water Level (mAOD) |  | Skelbrooke | SK08 | Calculation | 2003-07-15 | 31.67 | 31.67 |  |  | No Sample Type
Water Level (mAOD) |  | Skelbrooke | SK08 | derived | 2003-07-15 | 31.67 | 31.67 |  |  | No Sample Type
Water Level (mAOD) |  | Skelbrooke | SK09 | Calculation | 2003-07-15 | 37.02 | 37.02 |  |  | No Sample Type
Water Level (mAOD) |  | Skelbrooke | SK09 | derived | 2003-07-15 | 37.02 | 37.02 |  |  | No Sample Type
Water Level (mAOD) |  | Skelbrooke | SK10 | Calculation | 2003-07-15 | 37.46 | 37.46 |  |  | No Sample Type
Water Level (mAOD) |  | Skelbrooke | SK10 | derived | 2003-07-15 | 37.46 | 37.46 |  |  | No Sample Type
Water Level (mAOD) |  | Skelbrooke | SK21 | Calculation | 2003-07-15 | 29.6 | 29.6 |  |  | No Sample Type
Water Level (mAOD) |  | Skelbrooke | SK21 | derived | 2003-07-15 | 29.6 | 29.6 |  |  | No Sample Type
Water Temperature (Deg C) |  | Skelbrooke | SK01 | enitial | 2003-07-15 | 17.7 | 17.7 |  |  | No Sample Type
Water Temperature (Deg C) |  | Skelbrooke | SK02 | enitial | 2003-07-15 | 16.1 | 16.1 |  |  | No Sample Type
Water Temperature (Deg C) |  | Skelbrooke | SK03 | enitial | 2003-07-15 | 15.6 | 15.6 |  |  | No Sample Type
Water Temperature (Deg C) |  | Skelbrooke | SK04 | enitial | 2003-07-15 | 19.3 | 19.3 |  |  | No Sample Type
Water Temperature (Deg C) |  | Skelbrooke | SK05 | enitial | 2003-07-15 | 17.7 | 17.7 |  |  | No Sample Type
Water Temperature (Deg C) |  | Skelbrooke | SK06 | enitial | 2003-07-15 | 15.5 | 15.5 |  |  | No Sample Type
Water Temperature (Deg C) |  | Skelbrooke | SK07 | enitial | 2003-07-15 | 15.7 | 15.7 |  |  | No Sample Type
Water Temperature (Deg C) |  | Skelbrooke | SK08 | enitial | 2003-07-15 | 16.5 | 16.5 |  |  | No Sample Type
Water Temperature (Deg C) |  | Skelbrooke | SK09 | enitial | 2003-07-15 | 16.3 | 16.3 |  |  | No Sample Type
Water Temperature (Deg C) |  | Skelbrooke | SK10 | enitial | 2003-07-15 | 16.5 | 16.5 |  |  | No Sample Type
Water Temperature (Deg C) |  | Skelbrooke | SK21 | enitial | 2003-07-15 | 15.4 | 15.4 |  |  | No Sample Type
Water Temperature (Deg C) |  | Skelbrooke | SKSW01 | enitial | 2003-07-15 | 24.2 | 24.2 |  |  | No Sample Type
Water Temperature (Deg C) |  | Skelbrooke | SKSW03 | enitial | 2003-07-15 | 21.5 | 21.5 |  |  | No Sample Type
Ammoniacal Nitrogen (N:mg/l) |  | Skelbrooke | SK02 | STL | 2003-08-12 | 0.11 | 0.11 | 929754 |  | No Sample Type | Sample filtered through a 20-25um filter prior to analysis for metals only
Ammoniacal Nitrogen (N:mg/l) |  | Skelbrooke | SK03 | STL | 2003-08-12 | 0.21 | 0.21 | 929755 |  | No Sample Type | Sample filtered through a 20-25um filter prior to analysis for metals only
Ammoniacal Nitrogen (N:mg/l) |  | Skelbrooke | SK04 | STL | 2003-08-12 | 0.14 | 0.14 | 929756 |  | No Sample Type | Sample filtered through a 20-25um filter prior to analysis for metals only
Ammoniacal Nitrogen (N:mg/l) |  | Skelbrooke | SK05 | STL | 2003-08-12 | 0.1 | 0.1 | 929757 |  | No Sample Type | Sample filtered through a 20-25um filter prior to analysis for metals only
Ammoniacal Nitrogen (N:mg/l) |  | Skelbrooke | SK06 | STL | 2003-08-12 | 0.04 | 0.04 | 929758 |  | No Sample Type | Sample filtered through a 20-25um filter prior to analysis for metals only
Ammoniacal Nitrogen (N:mg/l) |  | Skelbrooke | SK07 | STL | 2003-08-12 | 0.05 | 0.05 | 929759 |  | No Sample Type | Sample filtered through a 20-25um filter prior to analysis for metals only
Ammoniacal Nitrogen (N:mg/l) |  | Skelbrooke | SK08 | STL | 2003-08-12 | 0.1 | 0.1 | 929760 |  | No Sample Type | Sample filtered through a 20-25um filter prior to analysis for metals only
Ammoniacal Nitrogen (N:mg/l) |  | Skelbrooke | SK09 | STL | 2003-08-12 | 0.07 | 0.07 | 929761 |  | No Sample Type | Sample filtered through a 20-25um filter prior to analysis for metals only
Ammoniacal Nitrogen (N:mg/l) |  | Skelbrooke | SK10 | STL | 2003-08-12 | 0.08 | 0.08 | 929762 |  | No Sample Type | Sample filtered through a 20-25um filter prior to analysis for metals only
Ammoniacal Nitrogen (N:mg/l) |  | Skelbrooke | SK21 | STL | 2003-08-12 | <0.04 | 0.04 | 929763 |  | No Sample Type | Sample filtered through a 20-25um filter prior to analysis for metals only
Ammoniacal Nitrogen (N:mg/l) |  | Skelbrooke | SKSW03 | STL | 2003-08-12 | 1.05 | 1.05 | 929748 |  | No Sample Type
Chloride | mg/l | Skelbrooke | SK02 | STL | 2003-08-12 | 160 | 160 | 929754 |  | No Sample Type | Sample filtered through a 20-25um filter prior to analysis for metals only
Chloride | mg/l | Skelbrooke | SK03 | STL | 2003-08-12 | 51 | 51 | 929755 |  | No Sample Type | Sample filtered through a 20-25um filter prior to analysis for metals only
Chloride | mg/l | Skelbrooke | SK04 | STL | 2003-08-12 | 55 | 55 | 929756 |  | No Sample Type | Sample filtered through a 20-25um filter prior to analysis for metals only
Chloride | mg/l | Skelbrooke | SK05 | STL | 2003-08-12 | 43 | 43 | 929757 |  | No Sample Type | Sample filtered through a 20-25um filter prior to analysis for metals only
Chloride | mg/l | Skelbrooke | SK06 | STL | 2003-08-12 | 26 | 26 | 929758 |  | No Sample Type | Sample filtered through a 20-25um filter prior to analysis for metals only
Chloride | mg/l | Skelbrooke | SK07 | STL | 2003-08-12 | 22 | 22 | 929759 |  | No Sample Type | Sample filtered through a 20-25um filter prior to analysis for metals only
Chloride | mg/l | Skelbrooke | SK08 | STL | 2003-08-12 | 110 | 110 | 929760 |  | No Sample Type | Sample filtered through a 20-25um filter prior to analysis for metals only
Chloride | mg/l | Skelbrooke | SK09 | STL | 2003-08-12 | 23 | 23 | 929761 |  | No Sample Type | Sample filtered through a 20-25um filter prior to analysis for metals only
Chloride | mg/l | Skelbrooke | SK10 | STL | 2003-08-12 | 61 | 61 | 929762 |  | No Sample Type | Sample filtered through a 20-25um filter prior to analysis for metals only
Chloride | mg/l | Skelbrooke | SK21 | STL | 2003-08-12 | 102 | 102 | 929763 |  | No Sample Type | Sample filtered through a 20-25um filter prior to analysis for metals only
Chloride | mg/l | Skelbrooke | SKSW03 | STL | 2003-08-12 | 115 | 115 | 929748 |  | No Sample Type
Conductivity (uS / cm) |  | Skelbrooke | SK02 | STL | 2003-08-12 | 1560 | 1560 | 929754 |  | No Sample Type | Sample filtered through a 20-25um filter prior to analysis for metals only
Conductivity (uS / cm) |  | Skelbrooke | SK03 | STL | 2003-08-12 | 2320 | 2320 | 929755 |  | No Sample Type | Sample filtered through a 20-25um filter prior to analysis for metals only
Conductivity (uS / cm) |  | Skelbrooke | SK04 | STL | 2003-08-12 | 1480 | 1480 | 929756 |  | No Sample Type | Sample filtered through a 20-25um filter prior to analysis for metals only
Conductivity (uS / cm) |  | Skelbrooke | SK05 | STL | 2003-08-12 | 2050 | 2050 | 929757 |  | No Sample Type | Sample filtered through a 20-25um filter prior to analysis for metals only
Conductivity (uS / cm) |  | Skelbrooke | SK06 | STL | 2003-08-12 | 959 | 959 | 929758 |  | No Sample Type | Sample filtered through a 20-25um filter prior to analysis for metals only
Conductivity (uS / cm) |  | Skelbrooke | SK07 | STL | 2003-08-12 | 1030 | 1030 | 929759 |  | No Sample Type | Sample filtered through a 20-25um filter prior to analysis for metals only
Conductivity (uS / cm) |  | Skelbrooke | SK08 | STL | 2003-08-12 | 1190 | 1190 | 929760 |  | No Sample Type | Sample filtered through a 20-25um filter prior to analysis for metals only
Conductivity (uS / cm) |  | Skelbrooke | SK09 | STL | 2003-08-12 | 1250 | 1250 | 929761 |  | No Sample Type | Sample filtered through a 20-25um filter prior to analysis for metals only
Conductivity (uS / cm) |  | Skelbrooke | SK10 | STL | 2003-08-12 | 1950 | 1950 | 929762 |  | No Sample Type | Sample filtered through a 20-25um filter prior to analysis for metals only
Conductivity (uS / cm) |  | Skelbrooke | SK21 | STL | 2003-08-12 | 1220 | 1220 | 929763 |  | No Sample Type | Sample filtered through a 20-25um filter prior to analysis for metals only
Conductivity (uS / cm) |  | Skelbrooke | SKSW03 | STL | 2003-08-12 | 1220 | 1220 | 929748 |  | No Sample Type
pH (Lab) |  | Skelbrooke | SK02 | STL | 2003-08-12 | 7.6 | 7.6 | 929754 |  | No Sample Type | Sample filtered through a 20-25um filter prior to analysis for metals only
pH (Lab) |  | Skelbrooke | SK03 | STL | 2003-08-12 | 7.4 | 7.4 | 929755 |  | No Sample Type | Sample filtered through a 20-25um filter prior to analysis for metals only
pH (Lab) |  | Skelbrooke | SK04 | STL | 2003-08-12 | 7.4 | 7.4 | 929756 |  | No Sample Type | Sample filtered through a 20-25um filter prior to analysis for metals only
pH (Lab) |  | Skelbrooke | SK05 | STL | 2003-08-12 | 7.5 | 7.5 | 929757 |  | No Sample Type | Sample filtered through a 20-25um filter prior to analysis for metals only
pH (Lab) |  | Skelbrooke | SK06 | STL | 2003-08-12 | 7.7 | 7.7 | 929758 |  | No Sample Type | Sample filtered through a 20-25um filter prior to analysis for metals only
pH (Lab) |  | Skelbrooke | SK07 | STL | 2003-08-12 | 7.7 | 7.7 | 929759 |  | No Sample Type | Sample filtered through a 20-25um filter prior to analysis for metals only
pH (Lab) |  | Skelbrooke | SK08 | STL | 2003-08-12 | 7.5 | 7.5 | 929760 |  | No Sample Type | Sample filtered through a 20-25um filter prior to analysis for metals only
pH (Lab) |  | Skelbrooke | SK09 | STL | 2003-08-12 | 7.6 | 7.6 | 929761 |  | No Sample Type | Sample filtered through a 20-25um filter prior to analysis for metals only
pH (Lab) |  | Skelbrooke | SK10 | STL | 2003-08-12 | 7.5 | 7.5 | 929762 |  | No Sample Type | Sample filtered through a 20-25um filter prior to analysis for metals only
pH (Lab) |  | Skelbrooke | SK21 | STL | 2003-08-12 | 7.4 | 7.4 | 929763 |  | No Sample Type | Sample filtered through a 20-25um filter prior to analysis for metals only
pH (Lab) |  | Skelbrooke | SKSW03 | STL | 2003-08-12 | 7.8 | 7.8 | 929748 |  | No Sample Type
BOD | mg/l | Skelbrooke | SKSW03 | STL | 2003-08-12 | 1 | 1 | 929748 |  | No Sample Type
COD | mg/l | Skelbrooke | SKSW03 | STL | 2003-08-12 | <20 | 20 | 929748 |  | No Sample Type
Dissolved Oxygen (Lab) | mg/l | Skelbrooke | SK02 | STL | 2003-08-12 | 6.5 | 6.5 | 929754 |  | No Sample Type | Sample filtered through a 20-25um filter prior to analysis for metals only
Dissolved Oxygen (Lab) | mg/l | Skelbrooke | SK03 | STL | 2003-08-12 | 3.4 | 3.4 | 929755 |  | No Sample Type | Sample filtered through a 20-25um filter prior to analysis for metals only
Dissolved Oxygen (Lab) | mg/l | Skelbrooke | SK04 | STL | 2003-08-12 | 1.5 | 1.5 | 929756 |  | No Sample Type | Sample filtered through a 20-25um filter prior to analysis for metals only
Dissolved Oxygen (Lab) | mg/l | Skelbrooke | SK05 | STL | 2003-08-12 | 3.5 | 3.5 | 929757 |  | No Sample Type | Sample filtered through a 20-25um filter prior to analysis for metals only
Dissolved Oxygen (Lab) | mg/l | Skelbrooke | SK06 | STL | 2003-08-12 | 2.2 | 2.2 | 929758 |  | No Sample Type | Sample filtered through a 20-25um filter prior to analysis for metals only
Dissolved Oxygen (Lab) | mg/l | Skelbrooke | SK07 | STL | 2003-08-12 | 3.6 | 3.6 | 929759 |  | No Sample Type | Sample filtered through a 20-25um filter prior to analysis for metals only
Dissolved Oxygen (Lab) | mg/l | Skelbrooke | SK08 | STL | 2003-08-12 | 6.3 | 6.3 | 929760 |  | No Sample Type | Sample filtered through a 20-25um filter prior to analysis for metals only
Dissolved Oxygen (Lab) | mg/l | Skelbrooke | SK09 | STL | 2003-08-12 | 5.1 | 5.1 | 929761 |  | No Sample Type | Sample filtered through a 20-25um filter prior to analysis for metals only
Dissolved Oxygen (Lab) | mg/l | Skelbrooke | SK10 | STL | 2003-08-12 | 8 | 8 | 929762 |  | No Sample Type | Sample filtered through a 20-25um filter prior to analysis for metals only
Dissolved Oxygen (Lab) | mg/l | Skelbrooke | SK21 | STL | 2003-08-12 | 3.1 | 3.1 | 929763 |  | No Sample Type | Sample filtered through a 20-25um filter prior to analysis for metals only
Dissolved Oxygen (Lab) | mg/l | Skelbrooke | SKSW03 | STL | 2003-08-12 | 6 | 6 | 929748 |  | No Sample Type
Alkalinity (CaCO3:mg/l) |  | Skelbrooke | SK02 | STL | 2003-08-12 | 333 | 333 | 929754 |  | No Sample Type | Sample filtered through a 20-25um filter prior to analysis for metals only
Alkalinity (CaCO3:mg/l) |  | Skelbrooke | SK03 | STL | 2003-08-12 | 324 | 324 | 929755 |  | No Sample Type | Sample filtered through a 20-25um filter prior to analysis for metals only
Alkalinity (CaCO3:mg/l) |  | Skelbrooke | SK04 | STL | 2003-08-12 | 365 | 365 | 929756 |  | No Sample Type | Sample filtered through a 20-25um filter prior to analysis for metals only
Alkalinity (CaCO3:mg/l) |  | Skelbrooke | SK05 | STL | 2003-08-12 | 338 | 338 | 929757 |  | No Sample Type | Sample filtered through a 20-25um filter prior to analysis for metals only
Alkalinity (CaCO3:mg/l) |  | Skelbrooke | SK06 | STL | 2003-08-12 | 301 | 301 | 929758 |  | No Sample Type | Sample filtered through a 20-25um filter prior to analysis for metals only
Alkalinity (CaCO3:mg/l) |  | Skelbrooke | SK07 | STL | 2003-08-12 | 378 | 378 | 929759 |  | No Sample Type | Sample filtered through a 20-25um filter prior to analysis for metals only
Alkalinity (CaCO3:mg/l) |  | Skelbrooke | SK08 | STL | 2003-08-12 | 272 | 272 | 929760 |  | No Sample Type | Sample filtered through a 20-25um filter prior to analysis for metals only
Alkalinity (CaCO3:mg/l) |  | Skelbrooke | SK09 | STL | 2003-08-12 | 288 | 288 | 929761 |  | No Sample Type | Sample filtered through a 20-25um filter prior to analysis for metals only
Alkalinity (CaCO3:mg/l) |  | Skelbrooke | SK10 | STL | 2003-08-12 | 354 | 354 | 929762 |  | No Sample Type | Sample filtered through a 20-25um filter prior to analysis for metals only
Alkalinity (CaCO3:mg/l) |  | Skelbrooke | SK21 | STL | 2003-08-12 | 371 | 371 | 929763 |  | No Sample Type | Sample filtered through a 20-25um filter prior to analysis for metals only
Magnesium (Diss) (mg/l) |  | Skelbrooke | SK02 | STL | 2003-08-12 | 84 | 84 | 929754 |  | No Sample Type | Sample filtered through a 20-25um filter prior to analysis for metals only
Magnesium (Diss) (mg/l) |  | Skelbrooke | SK03 | STL | 2003-08-12 | 125 | 125 | 929755 |  | No Sample Type | Sample filtered through a 20-25um filter prior to analysis for metals only
Magnesium (Diss) (mg/l) |  | Skelbrooke | SK04 | STL | 2003-08-12 | 120 | 120 | 929756 |  | No Sample Type | Sample filtered through a 20-25um filter prior to analysis for metals only
Magnesium (Diss) (mg/l) |  | Skelbrooke | SK05 | STL | 2003-08-12 | 90 | 90 | 929757 |  | No Sample Type | Sample filtered through a 20-25um filter prior to analysis for metals only
Magnesium (Diss) (mg/l) |  | Skelbrooke | SK06 | STL | 2003-08-12 | 60 | 60 | 929758 |  | No Sample Type | Sample filtered through a 20-25um filter prior to analysis for metals only
Magnesium (Diss) (mg/l) |  | Skelbrooke | SK07 | STL | 2003-08-12 | 63 | 63 | 929759 |  | No Sample Type | Sample filtered through a 20-25um filter prior to analysis for metals only
Magnesium (Diss) (mg/l) |  | Skelbrooke | SK08 | STL | 2003-08-12 | 71 | 71 | 929760 |  | No Sample Type | Sample filtered through a 20-25um filter prior to analysis for metals only
Magnesium (Diss) (mg/l) |  | Skelbrooke | SK09 | STL | 2003-08-12 | 86 | 86 | 929761 |  | No Sample Type | Sample filtered through a 20-25um filter prior to analysis for metals only
Magnesium (Diss) (mg/l) |  | Skelbrooke | SK10 | STL | 2003-08-12 | 113 | 113 | 929762 |  | No Sample Type | Sample filtered through a 20-25um filter prior to analysis for metals only
Magnesium (Diss) (mg/l) |  | Skelbrooke | SK21 | STL | 2003-08-12 | 72 | 72 | 929763 |  | No Sample Type | Sample filtered through a 20-25um filter prior to analysis for metals only
Manganese (Diss) (mg/l) |  | Skelbrooke | SK02 | STL | 2003-08-12 | 0.065 | 0.065 | 929754 |  | No Sample Type | Sample filtered through a 20-25um filter prior to analysis for metals only
Manganese (Diss) (mg/l) |  | Skelbrooke | SK03 | STL | 2003-08-12 | 0.45 | 0.45 | 929755 |  | No Sample Type | Sample filtered through a 20-25um filter prior to analysis for metals only
Manganese (Diss) (mg/l) |  | Skelbrooke | SK04 | STL | 2003-08-12 | 0.62 | 0.62 | 929756 |  | No Sample Type | Sample filtered through a 20-25um filter prior to analysis for metals only
Manganese (Diss) (mg/l) |  | Skelbrooke | SK05 | STL | 2003-08-12 | 0.15 | 0.15 | 929757 |  | No Sample Type | Sample filtered through a 20-25um filter prior to analysis for metals only
Manganese (Diss) (mg/l) |  | Skelbrooke | SK06 | STL | 2003-08-12 | 0.29 | 0.29 | 929758 |  | No Sample Type | Sample filtered through a 20-25um filter prior to analysis for metals only
Manganese (Diss) (mg/l) |  | Skelbrooke | SK07 | STL | 2003-08-12 | 0.089 | 0.089 | 929759 |  | No Sample Type | Sample filtered through a 20-25um filter prior to analysis for metals only
Manganese (Diss) (mg/l) |  | Skelbrooke | SK08 | STL | 2003-08-12 | 0.056 | 0.056 | 929760 |  | No Sample Type | Sample filtered through a 20-25um filter prior to analysis for metals only
Manganese (Diss) (mg/l) |  | Skelbrooke | SK09 | STL | 2003-08-12 | 0.062 | 0.062 | 929761 |  | No Sample Type | Sample filtered through a 20-25um filter prior to analysis for metals only
Manganese (Diss) (mg/l) |  | Skelbrooke | SK10 | STL | 2003-08-12 | 0.12 | 0.12 | 929762 |  | No Sample Type | Sample filtered through a 20-25um filter prior to analysis for metals only
Manganese (Diss) (mg/l) |  | Skelbrooke | SK21 | STL | 2003-08-12 | 0.046 | 0.046 | 929763 |  | No Sample Type | Sample filtered through a 20-25um filter prior to analysis for metals only
Potassium (Diss) (mg/l) |  | Skelbrooke | SK02 | STL | 2003-08-12 | 1.7 | 1.7 | 929754 |  | No Sample Type | Sample filtered through a 20-25um filter prior to analysis for metals only
Potassium (Diss) (mg/l) |  | Skelbrooke | SK03 | STL | 2003-08-12 | 7.5 | 7.5 | 929755 |  | No Sample Type | Sample filtered through a 20-25um filter prior to analysis for metals only
Potassium (Diss) (mg/l) |  | Skelbrooke | SK04 | STL | 2003-08-12 | 2.5 | 2.5 | 929756 |  | No Sample Type | Sample filtered through a 20-25um filter prior to analysis for metals only
Potassium (Diss) (mg/l) |  | Skelbrooke | SK05 | STL | 2003-08-12 | 5.2 | 5.2 | 929757 |  | No Sample Type | Sample filtered through a 20-25um filter prior to analysis for metals only
Potassium (Diss) (mg/l) |  | Skelbrooke | SK06 | STL | 2003-08-12 | 2.9 | 2.9 | 929758 |  | No Sample Type | Sample filtered through a 20-25um filter prior to analysis for metals only
Potassium (Diss) (mg/l) |  | Skelbrooke | SK07 | STL | 2003-08-12 | 2.8 | 2.8 | 929759 |  | No Sample Type | Sample filtered through a 20-25um filter prior to analysis for metals only
Potassium (Diss) (mg/l) |  | Skelbrooke | SK08 | STL | 2003-08-12 | 1.3 | 1.3 | 929760 |  | No Sample Type | Sample filtered through a 20-25um filter prior to analysis for metals only
Potassium (Diss) (mg/l) |  | Skelbrooke | SK09 | STL | 2003-08-12 | 2.5 | 2.5 | 929761 |  | No Sample Type | Sample filtered through a 20-25um filter prior to analysis for metals only
Potassium (Diss) (mg/l) |  | Skelbrooke | SK10 | STL | 2003-08-12 | 4.3 | 4.3 | 929762 |  | No Sample Type | Sample filtered through a 20-25um filter prior to analysis for metals only
Potassium (Diss) (mg/l) |  | Skelbrooke | SK21 | STL | 2003-08-12 | 2.4 | 2.4 | 929763 |  | No Sample Type | Sample filtered through a 20-25um filter prior to analysis for metals only
Zinc (Diss) (mg/l) |  | Skelbrooke | SK02 | STL | 2003-08-12 | <0.005 | 0.005 | 929754 |  | No Sample Type | Sample filtered through a 20-25um filter prior to analysis for metals only
Zinc (Diss) (mg/l) |  | Skelbrooke | SK03 | STL | 2003-08-12 | <0.005 | 0.005 | 929755 |  | No Sample Type | Sample filtered through a 20-25um filter prior to analysis for metals only
Zinc (Diss) (mg/l) |  | Skelbrooke | SK04 | STL | 2003-08-12 | 0.005 | 0.005 | 929756 |  | No Sample Type | Sample filtered through a 20-25um filter prior to analysis for metals only
Zinc (Diss) (mg/l) |  | Skelbrooke | SK05 | STL | 2003-08-12 | <0.005 | 0.005 | 929757 |  | No Sample Type | Sample filtered through a 20-25um filter prior to analysis for metals only
Zinc (Diss) (mg/l) |  | Skelbrooke | SK06 | STL | 2003-08-12 | 0.012 | 0.012 | 929758 |  | No Sample Type | Sample filtered through a 20-25um filter prior to analysis for metals only
Zinc (Diss) (mg/l) |  | Skelbrooke | SK07 | STL | 2003-08-12 | 0.017 | 0.017 | 929759 |  | No Sample Type | Sample filtered through a 20-25um filter prior to analysis for metals only
Zinc (Diss) (mg/l) |  | Skelbrooke | SK08 | STL | 2003-08-12 | <0.005 | 0.005 | 929760 |  | No Sample Type | Sample filtered through a 20-25um filter prior to analysis for metals only
Zinc (Diss) (mg/l) |  | Skelbrooke | SK09 | STL | 2003-08-12 | 0.007 | 0.007 | 929761 |  | No Sample Type | Sample filtered through a 20-25um filter prior to analysis for metals only
Zinc (Diss) (mg/l) |  | Skelbrooke | SK10 | STL | 2003-08-12 | <0.005 | 0.005 | 929762 |  | No Sample Type | Sample filtered through a 20-25um filter prior to analysis for metals only
Zinc (Diss) (mg/l) |  | Skelbrooke | SK21 | STL | 2003-08-12 | 0.006 | 0.006 | 929763 |  | No Sample Type | Sample filtered through a 20-25um filter prior to analysis for metals only
Cadmium (Diss) (mg/l) |  | Skelbrooke | SK02 | STL | 2003-08-12 | 0.001 | 0.001 | 929754 |  | No Sample Type | Sample filtered through a 20-25um filter prior to analysis for metals only
Cadmium (Diss) (mg/l) |  | Skelbrooke | SK03 | STL | 2003-08-12 | 0.001 | 0.001 | 929755 |  | No Sample Type | Sample filtered through a 20-25um filter prior to analysis for metals only
Cadmium (Diss) (mg/l) |  | Skelbrooke | SK04 | STL | 2003-08-12 | 0.001 | 0.001 | 929756 |  | No Sample Type | Sample filtered through a 20-25um filter prior to analysis for metals only
Cadmium (Diss) (mg/l) |  | Skelbrooke | SK05 | STL | 2003-08-12 | <0.0005 | 0.0005 | 929757 |  | No Sample Type | Sample filtered through a 20-25um filter prior to analysis for metals only
Cadmium (Diss) (mg/l) |  | Skelbrooke | SK06 | STL | 2003-08-12 | <0.0005 | 0.0005 | 929758 |  | No Sample Type | Sample filtered through a 20-25um filter prior to analysis for metals only
Cadmium (Diss) (mg/l) |  | Skelbrooke | SK07 | STL | 2003-08-12 | <0.0005 | 0.0005 | 929759 |  | No Sample Type | Sample filtered through a 20-25um filter prior to analysis for metals only
Cadmium (Diss) (mg/l) |  | Skelbrooke | SK08 | STL | 2003-08-12 | <0.0005 | 0.0005 | 929760 |  | No Sample Type | Sample filtered through a 20-25um filter prior to analysis for metals only
Cadmium (Diss) (mg/l) |  | Skelbrooke | SK09 | STL | 2003-08-12 | <0.0005 | 0.0005 | 929761 |  | No Sample Type | Sample filtered through a 20-25um filter prior to analysis for metals only
Cadmium (Diss) (mg/l) |  | Skelbrooke | SK10 | STL | 2003-08-12 | <0.0005 | 0.0005 | 929762 |  | No Sample Type | Sample filtered through a 20-25um filter prior to analysis for metals only
Cadmium (Diss) (mg/l) |  | Skelbrooke | SK21 | STL | 2003-08-12 | <0.0005 | 0.0005 | 929763 |  | No Sample Type | Sample filtered through a 20-25um filter prior to analysis for metals only
Copper (Diss) (mg/l) |  | Skelbrooke | SK02 | STL | 2003-08-12 | <0.005 | 0.005 | 929754 |  | No Sample Type | Sample filtered through a 20-25um filter prior to analysis for metals only
Copper (Diss) (mg/l) |  | Skelbrooke | SK03 | STL | 2003-08-12 | <0.005 | 0.005 | 929755 |  | No Sample Type | Sample filtered through a 20-25um filter prior to analysis for metals only
Copper (Diss) (mg/l) |  | Skelbrooke | SK04 | STL | 2003-08-12 | <0.005 | 0.005 | 929756 |  | No Sample Type | Sample filtered through a 20-25um filter prior to analysis for metals only
Copper (Diss) (mg/l) |  | Skelbrooke | SK05 | STL | 2003-08-12 | <0.005 | 0.005 | 929757 |  | No Sample Type | Sample filtered through a 20-25um filter prior to analysis for metals only
Copper (Diss) (mg/l) |  | Skelbrooke | SK06 | STL | 2003-08-12 | <0.005 | 0.005 | 929758 |  | No Sample Type | Sample filtered through a 20-25um filter prior to analysis for metals only
Copper (Diss) (mg/l) |  | Skelbrooke | SK07 | STL | 2003-08-12 | <0.005 | 0.005 | 929759 |  | No Sample Type | Sample filtered through a 20-25um filter prior to analysis for metals only
Copper (Diss) (mg/l) |  | Skelbrooke | SK08 | STL | 2003-08-12 | <0.005 | 0.005 | 929760 |  | No Sample Type | Sample filtered through a 20-25um filter prior to analysis for metals only
Copper (Diss) (mg/l) |  | Skelbrooke | SK09 | STL | 2003-08-12 | 0.005 | 0.005 | 929761 |  | No Sample Type | Sample filtered through a 20-25um filter prior to analysis for metals only
Copper (Diss) (mg/l) |  | Skelbrooke | SK10 | STL | 2003-08-12 | <0.005 | 0.005 | 929762 |  | No Sample Type | Sample filtered through a 20-25um filter prior to analysis for metals only
Copper (Diss) (mg/l) |  | Skelbrooke | SK21 | STL | 2003-08-12 | <0.005 | 0.005 | 929763 |  | No Sample Type | Sample filtered through a 20-25um filter prior to analysis for metals only
Iron (Diss) (mg/l) |  | Skelbrooke | SK02 | STL | 2003-08-12 | <0.05 | 0.05 | 929754 |  | No Sample Type | Sample filtered through a 20-25um filter prior to analysis for metals only
Iron (Diss) (mg/l) |  | Skelbrooke | SK03 | STL | 2003-08-12 | <0.05 | 0.05 | 929755 |  | No Sample Type | Sample filtered through a 20-25um filter prior to analysis for metals only
Iron (Diss) (mg/l) |  | Skelbrooke | SK04 | STL | 2003-08-12 | <0.05 | 0.05 | 929756 |  | No Sample Type | Sample filtered through a 20-25um filter prior to analysis for metals only
Iron (Diss) (mg/l) |  | Skelbrooke | SK05 | STL | 2003-08-12 | <0.05 | 0.05 | 929757 |  | No Sample Type | Sample filtered through a 20-25um filter prior to analysis for metals only
Iron (Diss) (mg/l) |  | Skelbrooke | SK06 | STL | 2003-08-12 | <0.05 | 0.05 | 929758 |  | No Sample Type | Sample filtered through a 20-25um filter prior to analysis for metals only
Iron (Diss) (mg/l) |  | Skelbrooke | SK07 | STL | 2003-08-12 | <0.05 | 0.05 | 929759 |  | No Sample Type | Sample filtered through a 20-25um filter prior to analysis for metals only
Iron (Diss) (mg/l) |  | Skelbrooke | SK08 | STL | 2003-08-12 | <0.05 | 0.05 | 929760 |  | No Sample Type | Sample filtered through a 20-25um filter prior to analysis for metals only
Iron (Diss) (mg/l) |  | Skelbrooke | SK09 | STL | 2003-08-12 | 0.09 | 0.09 | 929761 |  | No Sample Type | Sample filtered through a 20-25um filter prior to analysis for metals only
Iron (Diss) (mg/l) |  | Skelbrooke | SK10 | STL | 2003-08-12 | 0.11 | 0.11 | 929762 |  | No Sample Type | Sample filtered through a 20-25um filter prior to analysis for metals only
Iron (Diss) (mg/l) |  | Skelbrooke | SK21 | STL | 2003-08-12 | 0.1 | 0.1 | 929763 |  | No Sample Type | Sample filtered through a 20-25um filter prior to analysis for metals only
Chromium (Diss) (mg/l) |  | Skelbrooke | SK02 | STL | 2003-08-12 | <0.005 | 0.005 | 929754 |  | No Sample Type | Sample filtered through a 20-25um filter prior to analysis for metals only
Chromium (Diss) (mg/l) |  | Skelbrooke | SK03 | STL | 2003-08-12 | <0.005 | 0.005 | 929755 |  | No Sample Type | Sample filtered through a 20-25um filter prior to analysis for metals only
Chromium (Diss) (mg/l) |  | Skelbrooke | SK04 | STL | 2003-08-12 | <0.005 | 0.005 | 929756 |  | No Sample Type | Sample filtered through a 20-25um filter prior to analysis for metals only
Chromium (Diss) (mg/l) |  | Skelbrooke | SK05 | STL | 2003-08-12 | <0.005 | 0.005 | 929757 |  | No Sample Type | Sample filtered through a 20-25um filter prior to analysis for metals only
Chromium (Diss) (mg/l) |  | Skelbrooke | SK06 | STL | 2003-08-12 | <0.005 | 0.005 | 929758 |  | No Sample Type | Sample filtered through a 20-25um filter prior to analysis for metals only
Chromium (Diss) (mg/l) |  | Skelbrooke | SK07 | STL | 2003-08-12 | <0.005 | 0.005 | 929759 |  | No Sample Type | Sample filtered through a 20-25um filter prior to analysis for metals only
Chromium (Diss) (mg/l) |  | Skelbrooke | SK08 | STL | 2003-08-12 | <0.005 | 0.005 | 929760 |  | No Sample Type | Sample filtered through a 20-25um filter prior to analysis for metals only
Chromium (Diss) (mg/l) |  | Skelbrooke | SK09 | STL | 2003-08-12 | <0.005 | 0.005 | 929761 |  | No Sample Type | Sample filtered through a 20-25um filter prior to analysis for metals only
Chromium (Diss) (mg/l) |  | Skelbrooke | SK10 | STL | 2003-08-12 | <0.005 | 0.005 | 929762 |  | No Sample Type | Sample filtered through a 20-25um filter prior to analysis for metals only
Chromium (Diss) (mg/l) |  | Skelbrooke | SK21 | STL | 2003-08-12 | <0.005 | 0.005 | 929763 |  | No Sample Type | Sample filtered through a 20-25um filter prior to analysis for metals only
Sodium (Diss) (mg/l) |  | Skelbrooke | SK02 | STL | 2003-08-12 | 101 | 101 | 929754 |  | No Sample Type | Sample filtered through a 20-25um filter prior to analysis for metals only
Sodium (Diss) (mg/l) |  | Skelbrooke | SK03 | STL | 2003-08-12 | 20 | 20 | 929755 |  | No Sample Type | Sample filtered through a 20-25um filter prior to analysis for metals only
Sodium (Diss) (mg/l) |  | Skelbrooke | SK04 | STL | 2003-08-12 | 22 | 22 | 929756 |  | No Sample Type | Sample filtered through a 20-25um filter prior to analysis for metals only
Sodium (Diss) (mg/l) |  | Skelbrooke | SK05 | STL | 2003-08-12 | 18 | 18 | 929757 |  | No Sample Type | Sample filtered through a 20-25um filter prior to analysis for metals only
Sodium (Diss) (mg/l) |  | Skelbrooke | SK06 | STL | 2003-08-12 | 16 | 16 | 929758 |  | No Sample Type | Sample filtered through a 20-25um filter prior to analysis for metals only
Sodium (Diss) (mg/l) |  | Skelbrooke | SK07 | STL | 2003-08-12 | 15 | 15 | 929759 |  | No Sample Type | Sample filtered through a 20-25um filter prior to analysis for metals only
Sodium (Diss) (mg/l) |  | Skelbrooke | SK08 | STL | 2003-08-12 | 31 | 31 | 929760 |  | No Sample Type | Sample filtered through a 20-25um filter prior to analysis for metals only
Sodium (Diss) (mg/l) |  | Skelbrooke | SK09 | STL | 2003-08-12 | 16 | 16 | 929761 |  | No Sample Type | Sample filtered through a 20-25um filter prior to analysis for metals only
Sodium (Diss) (mg/l) |  | Skelbrooke | SK10 | STL | 2003-08-12 | 32 | 32 | 929762 |  | No Sample Type | Sample filtered through a 20-25um filter prior to analysis for metals only
Sodium (Diss) (mg/l) |  | Skelbrooke | SK21 | STL | 2003-08-12 | 36 | 36 | 929763 |  | No Sample Type | Sample filtered through a 20-25um filter prior to analysis for metals only
Total Organic Carbon (mg/l) |  | Skelbrooke | SK02 | STL | 2003-08-12 | 4.2 | 4.2 | 929754 |  | No Sample Type | Sample filtered through a 20-25um filter prior to analysis for metals only
Total Organic Carbon (mg/l) |  | Skelbrooke | SK03 | STL | 2003-08-12 | 6.9 | 6.9 | 929755 |  | No Sample Type | Sample filtered through a 20-25um filter prior to analysis for metals only
Total Organic Carbon (mg/l) |  | Skelbrooke | SK04 | STL | 2003-08-12 | 4.2 | 4.2 | 929756 |  | No Sample Type | Sample filtered through a 20-25um filter prior to analysis for metals only
Total Organic Carbon (mg/l) |  | Skelbrooke | SK05 | STL | 2003-08-12 | 5.9 | 5.9 | 929757 |  | No Sample Type | Sample filtered through a 20-25um filter prior to analysis for metals only
Total Organic Carbon (mg/l) |  | Skelbrooke | SK06 | STL | 2003-08-12 | 4.3 | 4.3 | 929758 |  | No Sample Type | Sample filtered through a 20-25um filter prior to analysis for metals only
Total Organic Carbon (mg/l) |  | Skelbrooke | SK07 | STL | 2003-08-12 | 4.1 | 4.1 | 929759 |  | No Sample Type | Sample filtered through a 20-25um filter prior to analysis for metals only
Total Organic Carbon (mg/l) |  | Skelbrooke | SK08 | STL | 2003-08-12 | 4.9 | 4.9 | 929760 |  | No Sample Type | Sample filtered through a 20-25um filter prior to analysis for metals only
Total Organic Carbon (mg/l) |  | Skelbrooke | SK09 | STL | 2003-08-12 | 2.3 | 2.3 | 929761 |  | No Sample Type | Sample filtered through a 20-25um filter prior to analysis for metals only
Total Organic Carbon (mg/l) |  | Skelbrooke | SK10 | STL | 2003-08-12 | 6.3 | 6.3 | 929762 |  | No Sample Type | Sample filtered through a 20-25um filter prior to analysis for metals only
Total Organic Carbon (mg/l) |  | Skelbrooke | SK21 | STL | 2003-08-12 | 2.5 | 2.5 | 929763 |  | No Sample Type | Sample filtered through a 20-25um filter prior to analysis for metals only
Water Level (mAOD) |  | Skelbrooke | SK01 | Calculation | 2003-08-12 | 21.95 | 21.95 |  |  | No Sample Type
Water Level (mAOD) |  | Skelbrooke | SK01 | derived | 2003-08-12 | 21.95 | 21.95 |  |  | No Sample Type
Water Level (mAOD) |  | Skelbrooke | SK02 | Calculation | 2003-08-12 | 26.26 | 26.26 |  |  | No Sample Type
Water Level (mAOD) |  | Skelbrooke | SK02 | derived | 2003-08-12 | 26.26 | 26.26 |  |  | No Sample Type
Water Level (mAOD) |  | Skelbrooke | SK03 | Calculation | 2003-08-12 | 26.68 | 26.68 |  |  | No Sample Type
Water Level (mAOD) |  | Skelbrooke | SK03 | derived | 2003-08-12 | 26.68 | 26.68 |  |  | No Sample Type
Water Level (mAOD) |  | Skelbrooke | SK04 | Calculation | 2003-08-12 | 32.52 | 32.52 |  |  | No Sample Type
Water Level (mAOD) |  | Skelbrooke | SK04 | derived | 2003-08-12 | 32.52 | 32.52 |  |  | No Sample Type
Water Level (mAOD) |  | Skelbrooke | SK05 | Calculation | 2003-08-12 | 33.99 | 33.99 |  |  | No Sample Type
Water Level (mAOD) |  | Skelbrooke | SK05 | derived | 2003-08-12 | 33.99 | 33.99 |  |  | No Sample Type
Water Level (mAOD) |  | Skelbrooke | SK06 | Calculation | 2003-08-12 | 35.92 | 35.92 |  |  | No Sample Type
Water Level (mAOD) |  | Skelbrooke | SK06 | derived | 2003-08-12 | 35.92 | 35.92 |  |  | No Sample Type
Water Level (mAOD) |  | Skelbrooke | SK07 | Calculation | 2003-08-12 | 36.27 | 36.27 |  |  | No Sample Type
Water Level (mAOD) |  | Skelbrooke | SK07 | derived | 2003-08-12 | 36.27 | 36.27 |  |  | No Sample Type
Water Level (mAOD) |  | Skelbrooke | SK08 | Calculation | 2003-08-12 | 31.2 | 31.2 |  |  | No Sample Type
Water Level (mAOD) |  | Skelbrooke | SK08 | derived | 2003-08-12 | 31.2 | 31.2 |  |  | No Sample Type
Water Level (mAOD) |  | Skelbrooke | SK09 | Calculation | 2003-08-12 | 36.51 | 36.51 |  |  | No Sample Type
Water Level (mAOD) |  | Skelbrooke | SK09 | derived | 2003-08-12 | 36.51 | 36.51 |  |  | No Sample Type
Water Level (mAOD) |  | Skelbrooke | SK10 | Calculation | 2003-08-12 | 37.29 | 37.29 |  |  | No Sample Type
Water Level (mAOD) |  | Skelbrooke | SK10 | derived | 2003-08-12 | 37.29 | 37.29 |  |  | No Sample Type
Water Level (mAOD) |  | Skelbrooke | SK21 | Calculation | 2003-08-12 | 29.31 | 29.31 |  |  | No Sample Type
Water Level (mAOD) |  | Skelbrooke | SK21 | derived | 2003-08-12 | 29.31 | 29.31 |  |  | No Sample Type
Water Temperature (Deg C) |  | Skelbrooke | SK02 | enitial | 2003-08-12 | 16.6 | 16.6 |  |  | No Sample Type
Water Temperature (Deg C) |  | Skelbrooke | SK03 | enitial | 2003-08-12 | 19.8 | 19.8 |  |  | No Sample Type
Water Temperature (Deg C) |  | Skelbrooke | SK04 | enitial | 2003-08-12 | 19.7 | 19.7 |  |  | No Sample Type
Water Temperature (Deg C) |  | Skelbrooke | SK05 | enitial | 2003-08-12 | 16.8 | 16.8 |  |  | No Sample Type
Water Temperature (Deg C) |  | Skelbrooke | SK06 | enitial | 2003-08-12 | 15.9 | 15.9 |  |  | No Sample Type
Water Temperature (Deg C) |  | Skelbrooke | SK07 | enitial | 2003-08-12 | 15.8 | 15.8 |  |  | No Sample Type
Water Temperature (Deg C) |  | Skelbrooke | SK08 | enitial | 2003-08-12 | 16.2 | 16.2 |  |  | No Sample Type
Water Temperature (Deg C) |  | Skelbrooke | SK09 | enitial | 2003-08-12 | 16 | 16 |  |  | No Sample Type
Water Temperature (Deg C) |  | Skelbrooke | SK10 | enitial | 2003-08-12 | 16.9 | 16.9 |  |  | No Sample Type
Water Temperature (Deg C) |  | Skelbrooke | SK21 | enitial | 2003-08-12 | 15.5 | 15.5 |  |  | No Sample Type
Water Temperature (Deg C) |  | Skelbrooke | SKSW03 | enitial | 2003-08-12 | 22.7 | 22.7 |  |  | No Sample Type
Ammoniacal Nitrogen (N:mg/l) |  | Skelbrooke | SKSW01 | STL | 2003-09-15 | 13.8 | 13.8 | 963523 |  | No Sample Type | Dissolved Oxygen analysed from unfixed sub-sample submitted.
Chloride | mg/l | Skelbrooke | SKSW01 | STL | 2003-09-15 | 137 | 137 | 963523 |  | No Sample Type | Dissolved Oxygen analysed from unfixed sub-sample submitted.
Conductivity (uS / cm) |  | Skelbrooke | SKSW01 | STL | 2003-09-15 | 1570 | 1570 | 963523 |  | No Sample Type | Dissolved Oxygen analysed from unfixed sub-sample submitted.
pH (Lab) |  | Skelbrooke | SKSW01 | STL | 2003-09-15 | 8 | 8 | 963523 |  | No Sample Type | Dissolved Oxygen analysed from unfixed sub-sample submitted.
BOD | mg/l | Skelbrooke | SKSW01 | STL | 2003-09-15 | 1 | 1 | 963523 |  | No Sample Type | Dissolved Oxygen analysed from unfixed sub-sample submitted.
COD | mg/l | Skelbrooke | SKSW01 | STL | 2003-09-15 | 49 | 49 | 963523 |  | No Sample Type | Dissolved Oxygen analysed from unfixed sub-sample submitted.
Dissolved Oxygen (Lab) | mg/l | Skelbrooke | SKSW01 | STL | 2003-09-15 | 1.7 | 1.7 | 963523 |  | No Sample Type | Dissolved Oxygen analysed from unfixed sub-sample submitted.
Alkalinity (CaCO3:mg/l) |  | Skelbrooke | SKSW01 | STL | 2003-09-15 | 448 | 448 | 963523 |  | No Sample Type | Dissolved Oxygen analysed from unfixed sub-sample submitted.
Magnesium (Diss) (mg/l) |  | Skelbrooke | SKSW01 | STL | 2003-09-15 | 92 | 92 | 963523 |  | No Sample Type | Dissolved Oxygen analysed from unfixed sub-sample submitted.
Potassium (Diss) (mg/l) |  | Skelbrooke | SKSW01 | STL | 2003-09-15 | 18 | 18 | 963523 |  | No Sample Type | Dissolved Oxygen analysed from unfixed sub-sample submitted.
Sodium (Diss) (mg/l) |  | Skelbrooke | SKSW01 | STL | 2003-09-15 | 87 | 87 | 963523 |  | No Sample Type | Dissolved Oxygen analysed from unfixed sub-sample submitted.
Total Organic Carbon (mg/l) |  | Skelbrooke | SKSW01 | STL | 2003-09-15 | 53 | 53 | 963523 |  | No Sample Type | Dissolved Oxygen analysed from unfixed sub-sample submitted.
Water Temperature (Deg C) |  | Skelbrooke | SKSW01 | enitial | 2003-09-15 | 21.6 | 21.6 |  |  | No Sample Type
Ammoniacal Nitrogen (N:mg/l) |  | Skelbrooke | SK02 | STL | 2003-09-23 | <0.04 | 0.04 | 970165 |  | No Sample Type
Ammoniacal Nitrogen (N:mg/l) |  | Skelbrooke | SK03 | STL | 2003-09-23 | 0.16 | 0.16 | 970166 |  | No Sample Type
Ammoniacal Nitrogen (N:mg/l) |  | Skelbrooke | SK04 | STL | 2003-09-23 | 0.43 | 0.43 | 970167 |  | No Sample Type
Ammoniacal Nitrogen (N:mg/l) |  | Skelbrooke | SK05 | STL | 2003-09-23 | 0.05 | 0.05 | 970168 |  | No Sample Type
Ammoniacal Nitrogen (N:mg/l) |  | Skelbrooke | SK06 | STL | 2003-09-23 | <0.04 | 0.04 | 970169 |  | No Sample Type
Ammoniacal Nitrogen (N:mg/l) |  | Skelbrooke | SK07 | STL | 2003-09-23 | <0.04 | 0.04 | 970170 |  | No Sample Type
Ammoniacal Nitrogen (N:mg/l) |  | Skelbrooke | SK08 | STL | 2003-09-23 | <0.04 | 0.04 | 970171 |  | No Sample Type
Ammoniacal Nitrogen (N:mg/l) |  | Skelbrooke | SK09 | STL | 2003-09-23 | <0.04 | 0.04 | 970172 |  | No Sample Type
Ammoniacal Nitrogen (N:mg/l) |  | Skelbrooke | SK10 | STL | 2003-09-23 | <0.04 | 0.04 | 970173 |  | No Sample Type
Ammoniacal Nitrogen (N:mg/l) |  | Skelbrooke | SK21 | STL | 2003-09-23 | <0.04 | 0.04 | 970174 |  | No Sample Type
Ammoniacal Nitrogen (N:mg/l) |  | Skelbrooke | SKSW01 | STL | 2003-09-23 | 14.1 | 14.1 | 970157 |  | No Sample Type
Ammoniacal Nitrogen (N:mg/l) |  | Skelbrooke | SKSW03 | STL | 2003-09-23 | 0.57 | 0.57 | 970159 |  | No Sample Type
Chloride | mg/l | Skelbrooke | SK02 | STL | 2003-09-23 | 148 | 148 | 970165 |  | No Sample Type
Chloride | mg/l | Skelbrooke | SK03 | STL | 2003-09-23 | 56 | 56 | 970166 |  | No Sample Type
Chloride | mg/l | Skelbrooke | SK04 | STL | 2003-09-23 | 60 | 60 | 970167 |  | No Sample Type
Chloride | mg/l | Skelbrooke | SK05 | STL | 2003-09-23 | 52 | 52 | 970168 |  | No Sample Type
Chloride | mg/l | Skelbrooke | SK06 | STL | 2003-09-23 | 32 | 32 | 970169 |  | No Sample Type
Chloride | mg/l | Skelbrooke | SK07 | STL | 2003-09-23 | 28 | 28 | 970170 |  | No Sample Type
Chloride | mg/l | Skelbrooke | SK08 | STL | 2003-09-23 | 110 | 110 | 970171 |  | No Sample Type
Chloride | mg/l | Skelbrooke | SK09 | STL | 2003-09-23 | 31 | 31 | 970172 |  | No Sample Type
Chloride | mg/l | Skelbrooke | SK10 | STL | 2003-09-23 | 66 | 66 | 970173 |  | No Sample Type
Chloride | mg/l | Skelbrooke | SK21 | STL | 2003-09-23 | 98 | 98 | 970174 |  | No Sample Type
Chloride | mg/l | Skelbrooke | SKSW01 | STL | 2003-09-23 | 132 | 132 | 970157 |  | No Sample Type
Chloride | mg/l | Skelbrooke | SKSW03 | STL | 2003-09-23 | 118 | 118 | 970159 |  | No Sample Type
Conductivity (uS / cm) |  | Skelbrooke | SK02 | STL | 2003-09-23 | 1310 | 1310 | 970165 |  | No Sample Type
Conductivity (uS / cm) |  | Skelbrooke | SK03 | STL | 2003-09-23 | 2300 | 2300 | 970166 |  | No Sample Type
Conductivity (uS / cm) |  | Skelbrooke | SK04 | STL | 2003-09-23 | 1380 | 1380 | 970167 |  | No Sample Type
Conductivity (uS / cm) |  | Skelbrooke | SK05 | STL | 2003-09-23 | 1890 | 1890 | 970168 |  | No Sample Type
Conductivity (uS / cm) |  | Skelbrooke | SK06 | STL | 2003-09-23 | 1000 | 1000 | 970169 |  | No Sample Type
Conductivity (uS / cm) |  | Skelbrooke | SK07 | STL | 2003-09-23 | 1100 | 1100 | 970170 |  | No Sample Type
Conductivity (uS / cm) |  | Skelbrooke | SK08 | STL | 2003-09-23 | 1190 | 1190 | 970171 |  | No Sample Type
Conductivity (uS / cm) |  | Skelbrooke | SK09 | STL | 2003-09-23 | 1260 | 1260 | 970172 |  | No Sample Type
Conductivity (uS / cm) |  | Skelbrooke | SK10 | STL | 2003-09-23 | 2190 | 2190 | 970173 |  | No Sample Type
Conductivity (uS / cm) |  | Skelbrooke | SK21 | STL | 2003-09-23 | 1280 | 1280 | 970174 |  | No Sample Type
Conductivity (uS / cm) |  | Skelbrooke | SKSW01 | STL | 2003-09-23 | 1600 | 1600 | 970157 |  | No Sample Type
Conductivity (uS / cm) |  | Skelbrooke | SKSW03 | STL | 2003-09-23 | 1200 | 1200 | 970159 |  | No Sample Type
pH (Lab) |  | Skelbrooke | SK02 | STL | 2003-09-23 | 7.3 | 7.3 | 970165 |  | No Sample Type
pH (Lab) |  | Skelbrooke | SK03 | STL | 2003-09-23 | 7 | 7 | 970166 |  | No Sample Type
pH (Lab) |  | Skelbrooke | SK04 | STL | 2003-09-23 | 7 | 7 | 970167 |  | No Sample Type
pH (Lab) |  | Skelbrooke | SK05 | STL | 2003-09-23 | 7.1 | 7.1 | 970168 |  | No Sample Type
pH (Lab) |  | Skelbrooke | SK06 | STL | 2003-09-23 | 7.3 | 7.3 | 970169 |  | No Sample Type
pH (Lab) |  | Skelbrooke | SK07 | STL | 2003-09-23 | 7.2 | 7.2 | 970170 |  | No Sample Type
pH (Lab) |  | Skelbrooke | SK08 | STL | 2003-09-23 | 7.2 | 7.2 | 970171 |  | No Sample Type
pH (Lab) |  | Skelbrooke | SK09 | STL | 2003-09-23 | 7.2 | 7.2 | 970172 |  | No Sample Type
pH (Lab) |  | Skelbrooke | SK10 | STL | 2003-09-23 | 7.2 | 7.2 | 970173 |  | No Sample Type
pH (Lab) |  | Skelbrooke | SK21 | STL | 2003-09-23 | 7.1 | 7.1 | 970174 |  | No Sample Type
pH (Lab) |  | Skelbrooke | SKSW01 | STL | 2003-09-23 | 6.9 | 6.9 | 970157 |  | No Sample Type
pH (Lab) |  | Skelbrooke | SKSW03 | STL | 2003-09-23 | 7.5 | 7.5 | 970159 |  | No Sample Type
BOD | mg/l | Skelbrooke | SKSW01 | STL | 2003-09-23 | 11 | 11 | 970157 |  | No Sample Type
BOD | mg/l | Skelbrooke | SKSW03 | STL | 2003-09-23 | 1 | 1 | 970159 |  | No Sample Type
COD | mg/l | Skelbrooke | SKSW01 | STL | 2003-09-23 | 58 | 58 | 970157 |  | No Sample Type
COD | mg/l | Skelbrooke | SKSW03 | STL | 2003-09-23 | 35 | 35 | 970159 |  | No Sample Type
Dissolved Oxygen (Lab) | mg/l | Skelbrooke | SK02 | STL | 2003-09-23 | 8.2 | 8.2 | 970165 |  | No Sample Type
Dissolved Oxygen (Lab) | mg/l | Skelbrooke | SK03 | STL | 2003-09-23 | 2.2 | 2.2 | 970166 |  | No Sample Type
Dissolved Oxygen (Lab) | mg/l | Skelbrooke | SK04 | STL | 2003-09-23 | 2.7 | 2.7 | 970167 |  | No Sample Type
Dissolved Oxygen (Lab) | mg/l | Skelbrooke | SK05 | STL | 2003-09-23 | 5.9 | 5.9 | 970168 |  | No Sample Type
Dissolved Oxygen (Lab) | mg/l | Skelbrooke | SK06 | STL | 2003-09-23 | 1.7 | 1.7 | 970169 |  | No Sample Type
Dissolved Oxygen (Lab) | mg/l | Skelbrooke | SK07 | STL | 2003-09-23 | 2.1 | 2.1 | 970170 |  | No Sample Type
Dissolved Oxygen (Lab) | mg/l | Skelbrooke | SK08 | STL | 2003-09-23 | 8.4 | 8.4 | 970171 |  | No Sample Type
Dissolved Oxygen (Lab) | mg/l | Skelbrooke | SK09 | STL | 2003-09-23 | 7.9 | 7.9 | 970172 |  | No Sample Type
Dissolved Oxygen (Lab) | mg/l | Skelbrooke | SK10 | STL | 2003-09-23 | 11.5 | 11.5 | 970173 |  | No Sample Type
Dissolved Oxygen (Lab) | mg/l | Skelbrooke | SK21 | STL | 2003-09-23 | 2.1 | 2.1 | 970174 |  | No Sample Type
Dissolved Oxygen (Lab) | mg/l | Skelbrooke | SKSW01 | STL | 2003-09-23 | 2.6 | 2.6 | 970157 |  | No Sample Type
Dissolved Oxygen (Lab) | mg/l | Skelbrooke | SKSW03 | STL | 2003-09-23 | 2.8 | 2.8 | 970159 |  | No Sample Type
Water Level (mAOD) |  | Skelbrooke | SK01 | Calculation | 2003-09-23 | 22.13 | 22.13 |  |  | No Sample Type
Water Level (mAOD) |  | Skelbrooke | SK01 | derived | 2003-09-23 | 22.13 | 22.13 |  |  | No Sample Type
Water Level (mAOD) |  | Skelbrooke | SK02 | Calculation | 2003-09-23 | 25.76 | 25.76 |  |  | No Sample Type
Water Level (mAOD) |  | Skelbrooke | SK02 | derived | 2003-09-23 | 25.76 | 25.76 |  |  | No Sample Type
Water Level (mAOD) |  | Skelbrooke | SK03 | Calculation | 2003-09-23 | 27.36 | 27.36 |  |  | No Sample Type
Water Level (mAOD) |  | Skelbrooke | SK03 | derived | 2003-09-23 | 27.36 | 27.36 |  |  | No Sample Type
Water Level (mAOD) |  | Skelbrooke | SK04 | Calculation | 2003-09-23 | 32.12 | 32.12 |  |  | No Sample Type
Water Level (mAOD) |  | Skelbrooke | SK04 | derived | 2003-09-23 | 32.12 | 32.12 |  |  | No Sample Type
Water Level (mAOD) |  | Skelbrooke | SK05 | Calculation | 2003-09-23 | 33.94 | 33.94 |  |  | No Sample Type
Water Level (mAOD) |  | Skelbrooke | SK05 | derived | 2003-09-23 | 33.94 | 33.94 |  |  | No Sample Type
Water Level (mAOD) |  | Skelbrooke | SK06 | Calculation | 2003-09-23 | 35.71 | 35.71 |  |  | No Sample Type
Water Level (mAOD) |  | Skelbrooke | SK06 | derived | 2003-09-23 | 35.71 | 35.71 |  |  | No Sample Type
Water Level (mAOD) |  | Skelbrooke | SK07 | Calculation | 2003-09-23 | 35.95 | 35.95 |  |  | No Sample Type
Water Level (mAOD) |  | Skelbrooke | SK07 | derived | 2003-09-23 | 35.95 | 35.95 |  |  | No Sample Type
Water Level (mAOD) |  | Skelbrooke | SK08 | Calculation | 2003-09-23 | 30.96 | 30.96 |  |  | No Sample Type
Water Level (mAOD) |  | Skelbrooke | SK08 | derived | 2003-09-23 | 30.96 | 30.96 |  |  | No Sample Type
Water Level (mAOD) |  | Skelbrooke | SK09 | Calculation | 2003-09-23 | 36.41 | 36.41 |  |  | No Sample Type
Water Level (mAOD) |  | Skelbrooke | SK09 | derived | 2003-09-23 | 36.41 | 36.41 |  |  | No Sample Type
Water Level (mAOD) |  | Skelbrooke | SK10 | Calculation | 2003-09-23 | 37.27 | 37.27 |  |  | No Sample Type
Water Level (mAOD) |  | Skelbrooke | SK10 | derived | 2003-09-23 | 37.27 | 37.27 |  |  | No Sample Type
Water Level (mAOD) |  | Skelbrooke | SK21 | Calculation | 2003-09-23 | 29.05 | 29.05 |  |  | No Sample Type
Water Level (mAOD) |  | Skelbrooke | SK21 | derived | 2003-09-23 | 29.05 | 29.05 |  |  | No Sample Type
Water Temperature (Deg C) |  | Skelbrooke | SK02 | enitial | 2003-09-23 | 16.5 | 16.5 |  |  | No Sample Type
Water Temperature (Deg C) |  | Skelbrooke | SK03 | enitial | 2003-09-23 | 14.8 | 14.8 |  |  | No Sample Type
Water Temperature (Deg C) |  | Skelbrooke | SK04 | enitial | 2003-09-23 | 16.1 | 16.1 |  |  | No Sample Type
Water Temperature (Deg C) |  | Skelbrooke | SK05 | enitial | 2003-09-23 | 15.2 | 15.2 |  |  | No Sample Type
Water Temperature (Deg C) |  | Skelbrooke | SK06 | enitial | 2003-09-23 | 15.4 | 15.4 |  |  | No Sample Type
Water Temperature (Deg C) |  | Skelbrooke | SK07 | enitial | 2003-09-23 | 15.4 | 15.4 |  |  | No Sample Type
Water Temperature (Deg C) |  | Skelbrooke | SK08 | enitial | 2003-09-23 | 14.7 | 14.7 |  |  | No Sample Type
Water Temperature (Deg C) |  | Skelbrooke | SK09 | enitial | 2003-09-23 | 15.2 | 15.2 |  |  | No Sample Type
Water Temperature (Deg C) |  | Skelbrooke | SK10 | enitial | 2003-09-23 | 15.4 | 15.4 |  |  | No Sample Type
Water Temperature (Deg C) |  | Skelbrooke | SK21 | enitial | 2003-09-23 | 14.3 | 14.3 |  |  | No Sample Type
Water Temperature (Deg C) |  | Skelbrooke | SKSW01 | enitial | 2003-09-23 | 24.7 | 24.7 |  |  | No Sample Type
Water Temperature (Deg C) |  | Skelbrooke | SKSW03 | enitial | 2003-09-23 | 20.7 | 20.7 |  |  | No Sample Type
Ammoniacal Nitrogen (N:mg/l) |  | Skelbrooke | SK02 | STL | 2003-10-21 | <0.04 | 0.04 | 101002 |  | No Sample Type
Ammoniacal Nitrogen (N:mg/l) |  | Skelbrooke | SK03 | STL | 2003-10-21 | 0.1 | 0.1 | 101003 |  | No Sample Type
Ammoniacal Nitrogen (N:mg/l) |  | Skelbrooke | SK04 | STL | 2003-10-21 | 0.12 | 0.12 | 101004 |  | No Sample Type
Ammoniacal Nitrogen (N:mg/l) |  | Skelbrooke | SK05 | STL | 2003-10-21 | <0.04 | 0.04 | 101005 |  | No Sample Type
Ammoniacal Nitrogen (N:mg/l) |  | Skelbrooke | SK06 | STL | 2003-10-21 | <0.04 | 0.04 | 101006 |  | No Sample Type
Ammoniacal Nitrogen (N:mg/l) |  | Skelbrooke | SK07 | STL | 2003-10-21 | <0.04 | 0.04 | 101007 |  | No Sample Type
Ammoniacal Nitrogen (N:mg/l) |  | Skelbrooke | SK08 | STL | 2003-10-21 | <0.04 | 0.04 | 101008 |  | No Sample Type
Ammoniacal Nitrogen (N:mg/l) |  | Skelbrooke | SK09 | STL | 2003-10-21 | 0.04 | 0.04 | 101009 |  | No Sample Type
Ammoniacal Nitrogen (N:mg/l) |  | Skelbrooke | SK10 | STL | 2003-10-21 | 0.09 | 0.09 | 101010 |  | No Sample Type
Ammoniacal Nitrogen (N:mg/l) |  | Skelbrooke | SK21 | STL | 2003-10-21 | <0.04 | 0.04 | 101011 |  | No Sample Type
Ammoniacal Nitrogen (N:mg/l) |  | Skelbrooke | SKSW03 | STL | 2003-10-21 | 0.09 | 0.09 | 100997 |  | No Sample Type
Chloride | mg/l | Skelbrooke | SK02 | STL | 2003-10-21 | 130 | 130 | 101002 |  | No Sample Type
Chloride | mg/l | Skelbrooke | SK03 | STL | 2003-10-21 | 56 | 56 | 101003 |  | No Sample Type
Chloride | mg/l | Skelbrooke | SK04 | STL | 2003-10-21 | 60 | 60 | 101004 |  | No Sample Type
Chloride | mg/l | Skelbrooke | SK05 | STL | 2003-10-21 | 52 | 52 | 101005 |  | No Sample Type
Chloride | mg/l | Skelbrooke | SK06 | STL | 2003-10-21 | 32 | 32 | 101006 |  | No Sample Type
Chloride | mg/l | Skelbrooke | SK07 | STL | 2003-10-21 | 29 | 29 | 101007 |  | No Sample Type
Chloride | mg/l | Skelbrooke | SK08 | STL | 2003-10-21 | 111 | 111 | 101008 |  | No Sample Type
Chloride | mg/l | Skelbrooke | SK09 | STL | 2003-10-21 | 33 | 33 | 101009 |  | No Sample Type
Chloride | mg/l | Skelbrooke | SK10 | STL | 2003-10-21 | 70 | 70 | 101010 |  | No Sample Type
Chloride | mg/l | Skelbrooke | SK21 | STL | 2003-10-21 | 99 | 99 | 101011 |  | No Sample Type
Chloride | mg/l | Skelbrooke | SKSW03 | STL | 2003-10-21 | 123 | 123 | 100997 |  | No Sample Type
Conductivity (uS / cm) |  | Skelbrooke | SK02 | STL | 2003-10-21 | 1280 | 1280 | 101002 |  | No Sample Type
Conductivity (uS / cm) |  | Skelbrooke | SK03 | STL | 2003-10-21 | 2320 | 2320 | 101003 |  | No Sample Type
Conductivity (uS / cm) |  | Skelbrooke | SK04 | STL | 2003-10-21 | 1420 | 1420 | 101004 |  | No Sample Type
Conductivity (uS / cm) |  | Skelbrooke | SK05 | STL | 2003-10-21 | 2050 | 2050 | 101005 |  | No Sample Type
Conductivity (uS / cm) |  | Skelbrooke | SK06 | STL | 2003-10-21 | 996 | 996 | 101006 |  | No Sample Type
Conductivity (uS / cm) |  | Skelbrooke | SK07 | STL | 2003-10-21 | 1060 | 1060 | 101007 |  | No Sample Type
Conductivity (uS / cm) |  | Skelbrooke | SK08 | STL | 2003-10-21 | 1160 | 1160 | 101008 |  | No Sample Type
Conductivity (uS / cm) |  | Skelbrooke | SK09 | STL | 2003-10-21 | 1260 | 1260 | 101009 |  | No Sample Type
Conductivity (uS / cm) |  | Skelbrooke | SK10 | STL | 2003-10-21 | 2000 | 2000 | 101010 |  | No Sample Type
Conductivity (uS / cm) |  | Skelbrooke | SK21 | STL | 2003-10-21 | 1230 | 1230 | 101011 |  | No Sample Type
Conductivity (uS / cm) |  | Skelbrooke | SKSW03 | STL | 2003-10-21 | 1230 | 1230 | 100997 |  | No Sample Type
pH (Lab) |  | Skelbrooke | SK02 | STL | 2003-10-21 | 8.3 | 8.3 | 101002 |  | No Sample Type
pH (Lab) |  | Skelbrooke | SK03 | STL | 2003-10-21 | 7.8 | 7.8 | 101003 |  | No Sample Type
pH (Lab) |  | Skelbrooke | SK04 | STL | 2003-10-21 | 7.6 | 7.6 | 101004 |  | No Sample Type
pH (Lab) |  | Skelbrooke | SK05 | STL | 2003-10-21 | 7.6 | 7.6 | 101005 |  | No Sample Type
pH (Lab) |  | Skelbrooke | SK06 | STL | 2003-10-21 | 8.4 | 8.4 | 101006 |  | No Sample Type
pH (Lab) |  | Skelbrooke | SK07 | STL | 2003-10-21 | 7.9 | 7.9 | 101007 |  | No Sample Type
pH (Lab) |  | Skelbrooke | SK08 | STL | 2003-10-21 | 8.2 | 8.2 | 101008 |  | No Sample Type
pH (Lab) |  | Skelbrooke | SK09 | STL | 2003-10-21 | 8.2 | 8.2 | 101009 |  | No Sample Type
pH (Lab) |  | Skelbrooke | SK10 | STL | 2003-10-21 | 7.6 | 7.6 | 101010 |  | No Sample Type
pH (Lab) |  | Skelbrooke | SK21 | STL | 2003-10-21 | 7.6 | 7.6 | 101011 |  | No Sample Type
pH (Lab) |  | Skelbrooke | SKSW03 | STL | 2003-10-21 | 8.3 | 8.3 | 100997 |  | No Sample Type
BOD | mg/l | Skelbrooke | SKSW03 | STL | 2003-10-21 | <1 | 1 | 100997 |  | No Sample Type
COD | mg/l | Skelbrooke | SKSW03 | STL | 2003-10-21 | 22 | 22 | 100997 |  | No Sample Type
Dissolved Oxygen (Lab) | mg/l | Skelbrooke | SK02 | STL | 2003-10-21 | 2.9 | 2.9 | 101002 |  | No Sample Type
Dissolved Oxygen (Lab) | mg/l | Skelbrooke | SK03 | STL | 2003-10-21 | 1.2 | 1.2 | 101003 |  | No Sample Type
Dissolved Oxygen (Lab) | mg/l | Skelbrooke | SK04 | STL | 2003-10-21 | 1.6 | 1.6 | 101004 |  | No Sample Type
Dissolved Oxygen (Lab) | mg/l | Skelbrooke | SK05 | STL | 2003-10-21 | 4.6 | 4.6 | 101005 |  | No Sample Type
Dissolved Oxygen (Lab) | mg/l | Skelbrooke | SK06 | STL | 2003-10-21 | 1.3 | 1.3 | 101006 |  | No Sample Type
Dissolved Oxygen (Lab) | mg/l | Skelbrooke | SK07 | STL | 2003-10-21 | 2.4 | 2.4 | 101007 |  | No Sample Type
Dissolved Oxygen (Lab) | mg/l | Skelbrooke | SK08 | STL | 2003-10-21 | 7.3 | 7.3 | 101008 |  | No Sample Type
Dissolved Oxygen (Lab) | mg/l | Skelbrooke | SK09 | STL | 2003-10-21 | 4.8 | 4.8 | 101009 |  | No Sample Type
Dissolved Oxygen (Lab) | mg/l | Skelbrooke | SK10 | STL | 2003-10-21 | 5.8 | 5.8 | 101010 |  | No Sample Type
Dissolved Oxygen (Lab) | mg/l | Skelbrooke | SK21 | STL | 2003-10-21 | 2 | 2 | 101011 |  | No Sample Type
Dissolved Oxygen (Lab) | mg/l | Skelbrooke | SKSW03 | STL | 2003-10-21 | 8 | 8 | 100997 |  | No Sample Type
Water Level (mAOD) |  | Skelbrooke | SK01 | Calculation | 2003-10-21 | 22.02 | 22.02 |  |  | No Sample Type
Water Level (mAOD) |  | Skelbrooke | SK01 | derived | 2003-10-21 | 22.02 | 22.02 |  |  | No Sample Type
Water Level (mAOD) |  | Skelbrooke | SK02 | Calculation | 2003-10-21 | 25.57 | 25.57 |  |  | No Sample Type
Water Level (mAOD) |  | Skelbrooke | SK02 | derived | 2003-10-21 | 25.57 | 25.57 |  |  | No Sample Type
Water Level (mAOD) |  | Skelbrooke | SK03 | Calculation | 2003-10-21 | 27.4 | 27.4 |  |  | No Sample Type
Water Level (mAOD) |  | Skelbrooke | SK03 | derived | 2003-10-21 | 27.4 | 27.4 |  |  | No Sample Type
Water Level (mAOD) |  | Skelbrooke | SK04 | Calculation | 2003-10-21 | 32.04 | 32.04 |  |  | No Sample Type
Water Level (mAOD) |  | Skelbrooke | SK04 | derived | 2003-10-21 | 32.04 | 32.04 |  |  | No Sample Type
Water Level (mAOD) |  | Skelbrooke | SK05 | Calculation | 2003-10-21 | 33.83 | 33.83 |  |  | No Sample Type
Water Level (mAOD) |  | Skelbrooke | SK05 | derived | 2003-10-21 | 33.83 | 33.83 |  |  | No Sample Type
Water Level (mAOD) |  | Skelbrooke | SK06 | Calculation | 2003-10-21 | 35.63 | 35.63 |  |  | No Sample Type
Water Level (mAOD) |  | Skelbrooke | SK06 | derived | 2003-10-21 | 35.63 | 35.63 |  |  | No Sample Type
Water Level (mAOD) |  | Skelbrooke | SK07 | Calculation | 2003-10-21 | 35.86 | 35.86 |  |  | No Sample Type
Water Level (mAOD) |  | Skelbrooke | SK07 | derived | 2003-10-21 | 35.86 | 35.86 |  |  | No Sample Type
Water Level (mAOD) |  | Skelbrooke | SK08 | Calculation | 2003-10-21 | 30.96 | 30.96 |  |  | No Sample Type
Water Level (mAOD) |  | Skelbrooke | SK08 | derived | 2003-10-21 | 30.96 | 30.96 |  |  | No Sample Type
Water Level (mAOD) |  | Skelbrooke | SK09 | Calculation | 2003-10-21 | 36.39 | 36.39 |  |  | No Sample Type
Water Level (mAOD) |  | Skelbrooke | SK09 | derived | 2003-10-21 | 36.39 | 36.39 |  |  | No Sample Type
Water Level (mAOD) |  | Skelbrooke | SK10 | Calculation | 2003-10-21 | 37.29 | 37.29 |  |  | No Sample Type
Water Level (mAOD) |  | Skelbrooke | SK10 | derived | 2003-10-21 | 37.29 | 37.29 |  |  | No Sample Type
Water Level (mAOD) |  | Skelbrooke | SK21 | Calculation | 2003-10-21 | 28.9 | 28.9 |  |  | No Sample Type
Water Level (mAOD) |  | Skelbrooke | SK21 | derived | 2003-10-21 | 28.9 | 28.9 |  |  | No Sample Type
Water Temperature (Deg C) |  | Skelbrooke | SK02 | enitial | 2003-10-21 | 16.4 | 16.4 |  |  | No Sample Type
Water Temperature (Deg C) |  | Skelbrooke | SK03 | enitial | 2003-10-21 | 14.2 | 14.2 |  |  | No Sample Type
Water Temperature (Deg C) |  | Skelbrooke | SK04 | enitial | 2003-10-21 | 14.7 | 14.7 |  |  | No Sample Type
Water Temperature (Deg C) |  | Skelbrooke | SK05 | enitial | 2003-10-21 | 15 | 15 |  |  | No Sample Type
Water Temperature (Deg C) |  | Skelbrooke | SK06 | enitial | 2003-10-21 | 15.5 | 15.5 |  |  | No Sample Type
Water Temperature (Deg C) |  | Skelbrooke | SK07 | enitial | 2003-10-21 | 15.5 | 15.5 |  |  | No Sample Type
Water Temperature (Deg C) |  | Skelbrooke | SK08 | enitial | 2003-10-21 | 14 | 14 |  |  | No Sample Type
Water Temperature (Deg C) |  | Skelbrooke | SK09 | enitial | 2003-10-21 | 14.8 | 14.8 |  |  | No Sample Type
Water Temperature (Deg C) |  | Skelbrooke | SK10 | enitial | 2003-10-21 | 15.1 | 15.1 |  |  | No Sample Type
Water Temperature (Deg C) |  | Skelbrooke | SK21 | enitial | 2003-10-21 | 14.1 | 14.1 |  |  | No Sample Type
Water Temperature (Deg C) |  | Skelbrooke | SKSW01 | enitial | 2003-10-21 | 23.9 | 23.9 |  |  | No Sample Type
Water Temperature (Deg C) |  | Skelbrooke | SKSW03 | enitial | 2003-10-21 | 18 | 18 |  |  | No Sample Type
Ammoniacal Nitrogen (N:mg/l) |  | Skelbrooke | SK02 | STL | 2003-11-18 | 0.06 | 0.06 | 125282 |  | No Sample Type | Sample filtered through a 20-25um filter prior to analysis for metals only.
Ammoniacal Nitrogen (N:mg/l) |  | Skelbrooke | SK03 | STL | 2003-11-18 | 0.12 | 0.12 | 125283 |  | No Sample Type | Sample filtered through a 20-25um filter prior to analysis for metals only.
Ammoniacal Nitrogen (N:mg/l) |  | Skelbrooke | SK04 | STL | 2003-11-18 | 0.11 | 0.11 | 125284 |  | No Sample Type | Sample filtered through a 20-25um filter prior to analysis for metals only.
Ammoniacal Nitrogen (N:mg/l) |  | Skelbrooke | SK05 | STL | 2003-11-18 | 0.07 | 0.07 | 125285 |  | No Sample Type | Sample filtered through a 20-25um filter prior to analysis for metals only.
Ammoniacal Nitrogen (N:mg/l) |  | Skelbrooke | SK06 | STL | 2003-11-18 | 0.09 | 0.09 | 125286 |  | No Sample Type | Sample filtered through a 20-25um filter prior to analysis for metals only.
Ammoniacal Nitrogen (N:mg/l) |  | Skelbrooke | SK07 | STL | 2003-11-18 | 0.09 | 0.09 | 125287 |  | No Sample Type | Sample filtered through a 20-25um filter prior to analysis for metals only.
Ammoniacal Nitrogen (N:mg/l) |  | Skelbrooke | SK08 | STL | 2003-11-18 | 0.13 | 0.13 | 125288 |  | No Sample Type | Sample filtered through a 20-25um filter prior to analysis for metals only.
Ammoniacal Nitrogen (N:mg/l) |  | Skelbrooke | SK09 | STL | 2003-11-18 | 0.07 | 0.07 | 125289 |  | No Sample Type | Sample filtered through a 20-25um filter prior to analysis for metals only.
Ammoniacal Nitrogen (N:mg/l) |  | Skelbrooke | SK10 | STL | 2003-11-18 | 0.09 | 0.09 | 125290 |  | No Sample Type | Sample filtered through a 20-25um filter prior to analysis for metals only.
Ammoniacal Nitrogen (N:mg/l) |  | Skelbrooke | SK21 | STL | 2003-11-18 | 0.16 | 0.16 | 125291 |  | No Sample Type | Sample filtered through a 20-25um filter prior to analysis for metals only.
Ammoniacal Nitrogen (N:mg/l) |  | Skelbrooke | SKSW01 | STL | 2003-11-18 | 22.6 | 22.6 | 125292 |  | No Sample Type | Sample filtered through a 20-25um filter prior to analysis for metals only. Ammonia level too high for clean water analysis.
Ammoniacal Nitrogen (N:mg/l) |  | Skelbrooke | SKSW03 | STL | 2003-11-18 | 0.5 | 0.5 | 125277 |  | No Sample Type | Sample filtered through a 20-25um filter prior to analysis for metals only.
Chloride | mg/l | Skelbrooke | SK02 | STL | 2003-11-18 | 134 | 134 | 125282 |  | No Sample Type | Sample filtered through a 20-25um filter prior to analysis for metals only.
Chloride | mg/l | Skelbrooke | SK03 | STL | 2003-11-18 | 54 | 54 | 125283 |  | No Sample Type | Sample filtered through a 20-25um filter prior to analysis for metals only.
Chloride | mg/l | Skelbrooke | SK04 | STL | 2003-11-18 | 84 | 84 | 125284 |  | No Sample Type | Sample filtered through a 20-25um filter prior to analysis for metals only.
Chloride | mg/l | Skelbrooke | SK05 | STL | 2003-11-18 | 52 | 52 | 125285 |  | No Sample Type | Sample filtered through a 20-25um filter prior to analysis for metals only.
Chloride | mg/l | Skelbrooke | SK06 | STL | 2003-11-18 | 30 | 30 | 125286 |  | No Sample Type | Sample filtered through a 20-25um filter prior to analysis for metals only.
Chloride | mg/l | Skelbrooke | SK07 | STL | 2003-11-18 | 29 | 29 | 125287 |  | No Sample Type | Sample filtered through a 20-25um filter prior to analysis for metals only.
Chloride | mg/l | Skelbrooke | SK08 | STL | 2003-11-18 | 113 | 113 | 125288 |  | No Sample Type | Sample filtered through a 20-25um filter prior to analysis for metals only.
Chloride | mg/l | Skelbrooke | SK09 | STL | 2003-11-18 | 31 | 31 | 125289 |  | No Sample Type | Sample filtered through a 20-25um filter prior to analysis for metals only.
Chloride | mg/l | Skelbrooke | SK10 | STL | 2003-11-18 | 66 | 66 | 125290 |  | No Sample Type | Sample filtered through a 20-25um filter prior to analysis for metals only.
Chloride | mg/l | Skelbrooke | SK21 | STL | 2003-11-18 | 95 | 95 | 125291 |  | No Sample Type | Sample filtered through a 20-25um filter prior to analysis for metals only.
Chloride | mg/l | Skelbrooke | SKSW01 | STL | 2003-11-18 | 205 | 205 | 125292 |  | No Sample Type | Sample filtered through a 20-25um filter prior to analysis for metals only. Ammonia level too high for clean water analysis.
Chloride | mg/l | Skelbrooke | SKSW03 | STL | 2003-11-18 | 135 | 135 | 125277 |  | No Sample Type | Sample filtered through a 20-25um filter prior to analysis for metals only.
Conductivity (uS / cm) |  | Skelbrooke | SK02 | STL | 2003-11-18 | 1320 | 1320 | 125282 |  | No Sample Type | Sample filtered through a 20-25um filter prior to analysis for metals only.
Conductivity (uS / cm) |  | Skelbrooke | SK03 | STL | 2003-11-18 | 2590 | 2590 | 125283 |  | No Sample Type | Sample filtered through a 20-25um filter prior to analysis for metals only.
Conductivity (uS / cm) |  | Skelbrooke | SK04 | STL | 2003-11-18 | 1550 | 1550 | 125284 |  | No Sample Type | Sample filtered through a 20-25um filter prior to analysis for metals only.
Conductivity (uS / cm) |  | Skelbrooke | SK05 | STL | 2003-11-18 | 2200 | 2200 | 125285 |  | No Sample Type | Sample filtered through a 20-25um filter prior to analysis for metals only.
Conductivity (uS / cm) |  | Skelbrooke | SK06 | STL | 2003-11-18 | 1030 | 1030 | 125286 |  | No Sample Type | Sample filtered through a 20-25um filter prior to analysis for metals only.
Conductivity (uS / cm) |  | Skelbrooke | SK07 | STL | 2003-11-18 | 1180 | 1180 | 125287 |  | No Sample Type | Sample filtered through a 20-25um filter prior to analysis for metals only.
Conductivity (uS / cm) |  | Skelbrooke | SK08 | STL | 2003-11-18 | 1220 | 1220 | 125288 |  | No Sample Type | Sample filtered through a 20-25um filter prior to analysis for metals only.
Conductivity (uS / cm) |  | Skelbrooke | SK09 | STL | 2003-11-18 | 1380 | 1380 | 125289 |  | No Sample Type | Sample filtered through a 20-25um filter prior to analysis for metals only.
Conductivity (uS / cm) |  | Skelbrooke | SK10 | STL | 2003-11-18 | 2240 | 2240 | 125290 |  | No Sample Type | Sample filtered through a 20-25um filter prior to analysis for metals only.
Conductivity (uS / cm) |  | Skelbrooke | SK21 | STL | 2003-11-18 | 1380 | 1380 | 125291 |  | No Sample Type | Sample filtered through a 20-25um filter prior to analysis for metals only.
Conductivity (uS / cm) |  | Skelbrooke | SKSW01 | STL | 2003-11-18 | 2230 | 2230 | 125292 |  | No Sample Type | Sample filtered through a 20-25um filter prior to analysis for metals only. Ammonia level too high for clean water analysis.
Conductivity (uS / cm) |  | Skelbrooke | SKSW03 | STL | 2003-11-18 | 1320 | 1320 | 125277 |  | No Sample Type | Sample filtered through a 20-25um filter prior to analysis for metals only.
pH (Lab) |  | Skelbrooke | SK02 | STL | 2003-11-18 | 7.5 | 7.5 | 125282 |  | No Sample Type | Sample filtered through a 20-25um filter prior to analysis for metals only.
pH (Lab) |  | Skelbrooke | SK03 | STL | 2003-11-18 | 7.3 | 7.3 | 125283 |  | No Sample Type | Sample filtered through a 20-25um filter prior to analysis for metals only.
pH (Lab) |  | Skelbrooke | SK04 | STL | 2003-11-18 | 7.4 | 7.4 | 125284 |  | No Sample Type | Sample filtered through a 20-25um filter prior to analysis for metals only.
pH (Lab) |  | Skelbrooke | SK05 | STL | 2003-11-18 | 7.5 | 7.5 | 125285 |  | No Sample Type | Sample filtered through a 20-25um filter prior to analysis for metals only.
pH (Lab) |  | Skelbrooke | SK06 | STL | 2003-11-18 | 7.4 | 7.4 | 125286 |  | No Sample Type | Sample filtered through a 20-25um filter prior to analysis for metals only.
pH (Lab) |  | Skelbrooke | SK07 | STL | 2003-11-18 | 7.3 | 7.3 | 125287 |  | No Sample Type | Sample filtered through a 20-25um filter prior to analysis for metals only.
pH (Lab) |  | Skelbrooke | SK08 | STL | 2003-11-18 | 7.3 | 7.3 | 125288 |  | No Sample Type | Sample filtered through a 20-25um filter prior to analysis for metals only.
pH (Lab) |  | Skelbrooke | SK09 | STL | 2003-11-18 | 7.3 | 7.3 | 125289 |  | No Sample Type | Sample filtered through a 20-25um filter prior to analysis for metals only.
pH (Lab) |  | Skelbrooke | SK10 | STL | 2003-11-18 | 7.3 | 7.3 | 125290 |  | No Sample Type | Sample filtered through a 20-25um filter prior to analysis for metals only.
pH (Lab) |  | Skelbrooke | SK21 | STL | 2003-11-18 | 7.3 | 7.3 | 125291 |  | No Sample Type | Sample filtered through a 20-25um filter prior to analysis for metals only.
pH (Lab) |  | Skelbrooke | SKSW01 | STL | 2003-11-18 | 7 | 7 | 125292 |  | No Sample Type | Sample filtered through a 20-25um filter prior to analysis for metals only. Ammonia level too high for clean water analysis.
pH (Lab) |  | Skelbrooke | SKSW03 | STL | 2003-11-18 | 8 | 8 | 125277 |  | No Sample Type | Sample filtered through a 20-25um filter prior to analysis for metals only.
BOD | mg/l | Skelbrooke | SKSW01 | STL | 2003-11-18 | 94 | 94 | 125292 |  | No Sample Type | Sample filtered through a 20-25um filter prior to analysis for metals only. Ammonia level too high for clean water analysis.
BOD | mg/l | Skelbrooke | SKSW03 | STL | 2003-11-18 | <1 | 1 | 125277 |  | No Sample Type | Sample filtered through a 20-25um filter prior to analysis for metals only.
COD | mg/l | Skelbrooke | SKSW01 | STL | 2003-11-18 | 955 | 955 | 125292 |  | No Sample Type | Sample filtered through a 20-25um filter prior to analysis for metals only. Ammonia level too high for clean water analysis.
COD | mg/l | Skelbrooke | SKSW03 | STL | 2003-11-18 | 23 | 23 | 125277 |  | No Sample Type | Sample filtered through a 20-25um filter prior to analysis for metals only.
Dissolved Oxygen (Lab) | mg/l | Skelbrooke | SK02 | STL | 2003-11-18 | 4.1 | 4.1 | 125282 |  | No Sample Type | Sample filtered through a 20-25um filter prior to analysis for metals only.
Dissolved Oxygen (Lab) | mg/l | Skelbrooke | SK03 | STL | 2003-11-18 | 2.2 | 2.2 | 125283 |  | No Sample Type | Sample filtered through a 20-25um filter prior to analysis for metals only.
Dissolved Oxygen (Lab) | mg/l | Skelbrooke | SK04 | STL | 2003-11-18 | 1.8 | 1.8 | 125284 |  | No Sample Type | Sample filtered through a 20-25um filter prior to analysis for metals only.
Dissolved Oxygen (Lab) | mg/l | Skelbrooke | SK05 | STL | 2003-11-18 | 4.6 | 4.6 | 125285 |  | No Sample Type | Sample filtered through a 20-25um filter prior to analysis for metals only.
Dissolved Oxygen (Lab) | mg/l | Skelbrooke | SK06 | STL | 2003-11-18 | 1.2 | 1.2 | 125286 |  | No Sample Type | Sample filtered through a 20-25um filter prior to analysis for metals only.
Dissolved Oxygen (Lab) | mg/l | Skelbrooke | SK07 | STL | 2003-11-18 | 5.6 | 5.6 | 125287 |  | No Sample Type | Sample filtered through a 20-25um filter prior to analysis for metals only.
Dissolved Oxygen (Lab) | mg/l | Skelbrooke | SK08 | STL | 2003-11-18 | 8.6 | 8.6 | 125288 |  | No Sample Type | Sample filtered through a 20-25um filter prior to analysis for metals only.
Dissolved Oxygen (Lab) | mg/l | Skelbrooke | SK09 | STL | 2003-11-18 | 5.9 | 5.9 | 125289 |  | No Sample Type | Sample filtered through a 20-25um filter prior to analysis for metals only.
Dissolved Oxygen (Lab) | mg/l | Skelbrooke | SK10 | STL | 2003-11-18 | 3.6 | 3.6 | 125290 |  | No Sample Type | Sample filtered through a 20-25um filter prior to analysis for metals only.
Dissolved Oxygen (Lab) | mg/l | Skelbrooke | SK21 | STL | 2003-11-18 | 1.9 | 1.9 | 125291 |  | No Sample Type | Sample filtered through a 20-25um filter prior to analysis for metals only.
Dissolved Oxygen (Lab) | mg/l | Skelbrooke | SKSW01 | STL | 2003-11-18 | <0.5 | 0.5 | 125292 |  | No Sample Type | Sample filtered through a 20-25um filter prior to analysis for metals only. Ammonia level too high for clean water analysis.
Dissolved Oxygen (Lab) | mg/l | Skelbrooke | SKSW03 | STL | 2003-11-18 | 15 | 15 | 125277 |  | No Sample Type | Sample filtered through a 20-25um filter prior to analysis for metals only.
Alkalinity (CaCO3:mg/l) |  | Skelbrooke | SK02 | STL | 2003-11-18 | 257 | 257 | 125282 |  | No Sample Type | Sample filtered through a 20-25um filter prior to analysis for metals only.
Alkalinity (CaCO3:mg/l) |  | Skelbrooke | SK03 | STL | 2003-11-18 | 330 | 330 | 125283 |  | No Sample Type | Sample filtered through a 20-25um filter prior to analysis for metals only.
Alkalinity (CaCO3:mg/l) |  | Skelbrooke | SK04 | STL | 2003-11-18 | 477 | 477 | 125284 |  | No Sample Type | Sample filtered through a 20-25um filter prior to analysis for metals only.
Alkalinity (CaCO3:mg/l) |  | Skelbrooke | SK05 | STL | 2003-11-18 | 427 | 427 | 125285 |  | No Sample Type | Sample filtered through a 20-25um filter prior to analysis for metals only.
Alkalinity (CaCO3:mg/l) |  | Skelbrooke | SK06 | STL | 2003-11-18 | 354 | 354 | 125286 |  | No Sample Type | Sample filtered through a 20-25um filter prior to analysis for metals only.
Alkalinity (CaCO3:mg/l) |  | Skelbrooke | SK07 | STL | 2003-11-18 | 494 | 494 | 125287 |  | No Sample Type | Sample filtered through a 20-25um filter prior to analysis for metals only.
Alkalinity (CaCO3:mg/l) |  | Skelbrooke | SK08 | STL | 2003-11-18 | 296 | 296 | 125288 |  | No Sample Type | Sample filtered through a 20-25um filter prior to analysis for metals only.
Alkalinity (CaCO3:mg/l) |  | Skelbrooke | SK09 | STL | 2003-11-18 | 400 | 400 | 125289 |  | No Sample Type | Sample filtered through a 20-25um filter prior to analysis for metals only.
Alkalinity (CaCO3:mg/l) |  | Skelbrooke | SK10 | STL | 2003-11-18 | 438 | 438 | 125290 |  | No Sample Type | Sample filtered through a 20-25um filter prior to analysis for metals only.
Alkalinity (CaCO3:mg/l) |  | Skelbrooke | SK21 | STL | 2003-11-18 | 498 | 498 | 125291 |  | No Sample Type | Sample filtered through a 20-25um filter prior to analysis for metals only.
Alkalinity (CaCO3:mg/l) |  | Skelbrooke | SKSW01 | STL | 2003-11-18 | 997 | 997 | 125292 |  | No Sample Type | Sample filtered through a 20-25um filter prior to analysis for metals only. Ammonia level too high for clean water analysis.
Alkalinity (CaCO3:mg/l) |  | Skelbrooke | SKSW03 | STL | 2003-11-18 | 208 | 208 | 125277 |  | No Sample Type | Sample filtered through a 20-25um filter prior to analysis for metals only.
Magnesium (Diss) (mg/l) |  | Skelbrooke | SK02 | STL | 2003-11-18 | 73 | 73 | 125282 |  | No Sample Type | Sample filtered through a 20-25um filter prior to analysis for metals only.
Magnesium (Diss) (mg/l) |  | Skelbrooke | SK03 | STL | 2003-11-18 | 119 | 119 | 125283 |  | No Sample Type | Sample filtered through a 20-25um filter prior to analysis for metals only.
Magnesium (Diss) (mg/l) |  | Skelbrooke | SK04 | STL | 2003-11-18 | 114 | 114 | 125284 |  | No Sample Type | Sample filtered through a 20-25um filter prior to analysis for metals only.
Magnesium (Diss) (mg/l) |  | Skelbrooke | SK05 | STL | 2003-11-18 | 95 | 95 | 125285 |  | No Sample Type | Sample filtered through a 20-25um filter prior to analysis for metals only.
Magnesium (Diss) (mg/l) |  | Skelbrooke | SK06 | STL | 2003-11-18 | 63 | 63 | 125286 |  | No Sample Type | Sample filtered through a 20-25um filter prior to analysis for metals only.
Magnesium (Diss) (mg/l) |  | Skelbrooke | SK07 | STL | 2003-11-18 | 71 | 71 | 125287 |  | No Sample Type | Sample filtered through a 20-25um filter prior to analysis for metals only.
Magnesium (Diss) (mg/l) |  | Skelbrooke | SK08 | STL | 2003-11-18 | 67 | 67 | 125288 |  | No Sample Type | Sample filtered through a 20-25um filter prior to analysis for metals only.
Magnesium (Diss) (mg/l) |  | Skelbrooke | SK09 | STL | 2003-11-18 | 96 | 96 | 125289 |  | No Sample Type | Sample filtered through a 20-25um filter prior to analysis for metals only.
Magnesium (Diss) (mg/l) |  | Skelbrooke | SK10 | STL | 2003-11-18 | 122 | 122 | 125290 |  | No Sample Type | Sample filtered through a 20-25um filter prior to analysis for metals only.
Magnesium (Diss) (mg/l) |  | Skelbrooke | SK21 | STL | 2003-11-18 | 84 | 84 | 125291 |  | No Sample Type | Sample filtered through a 20-25um filter prior to analysis for metals only.
Magnesium (Diss) (mg/l) |  | Skelbrooke | SKSW01 | STL | 2003-11-18 | 97 | 97 | 125292 |  | No Sample Type | Sample filtered through a 20-25um filter prior to analysis for metals only. Ammonia level too high for clean water analysis.
Magnesium (Diss) (mg/l) |  | Skelbrooke | SKSW03 | STL | 2003-11-18 | 79 | 79 | 125277 |  | No Sample Type | Sample filtered through a 20-25um filter prior to analysis for metals only.
Manganese (Diss) (mg/l) |  | Skelbrooke | SK02 | STL | 2003-11-18 | 0.056 | 0.056 | 125282 |  | No Sample Type | Sample filtered through a 20-25um filter prior to analysis for metals only.
Manganese (Diss) (mg/l) |  | Skelbrooke | SK03 | STL | 2003-11-18 | 0.56 | 0.56 | 125283 |  | No Sample Type | Sample filtered through a 20-25um filter prior to analysis for metals only.
Manganese (Diss) (mg/l) |  | Skelbrooke | SK04 | STL | 2003-11-18 | 0.53 | 0.53 | 125284 |  | No Sample Type | Sample filtered through a 20-25um filter prior to analysis for metals only.
Manganese (Diss) (mg/l) |  | Skelbrooke | SK05 | STL | 2003-11-18 | 0.15 | 0.15 | 125285 |  | No Sample Type | Sample filtered through a 20-25um filter prior to analysis for metals only.
Manganese (Diss) (mg/l) |  | Skelbrooke | SK06 | STL | 2003-11-18 | 0.45 | 0.45 | 125286 |  | No Sample Type | Sample filtered through a 20-25um filter prior to analysis for metals only.
Manganese (Diss) (mg/l) |  | Skelbrooke | SK07 | STL | 2003-11-18 | 0.26 | 0.26 | 125287 |  | No Sample Type | Sample filtered through a 20-25um filter prior to analysis for metals only.
Manganese (Diss) (mg/l) |  | Skelbrooke | SK08 | STL | 2003-11-18 | 0.067 | 0.067 | 125288 |  | No Sample Type | Sample filtered through a 20-25um filter prior to analysis for metals only.
Manganese (Diss) (mg/l) |  | Skelbrooke | SK09 | STL | 2003-11-18 | 0.083 | 0.083 | 125289 |  | No Sample Type | Sample filtered through a 20-25um filter prior to analysis for metals only.
Manganese (Diss) (mg/l) |  | Skelbrooke | SK10 | STL | 2003-11-18 | 0.17 | 0.17 | 125290 |  | No Sample Type | Sample filtered through a 20-25um filter prior to analysis for metals only.
Manganese (Diss) (mg/l) |  | Skelbrooke | SK21 | STL | 2003-11-18 | 0.11 | 0.11 | 125291 |  | No Sample Type | Sample filtered through a 20-25um filter prior to analysis for metals only.
Manganese (Diss) (mg/l) |  | Skelbrooke | SKSW01 | STL | 2003-11-18 | 1.13 | 1.13 | 125292 |  | No Sample Type | Sample filtered through a 20-25um filter prior to analysis for metals only. Ammonia level too high for clean water analysis.
Manganese (Diss) (mg/l) |  | Skelbrooke | SKSW03 | STL | 2003-11-18 | 0.075 | 0.075 | 125277 |  | No Sample Type | Sample filtered through a 20-25um filter prior to analysis for metals only.
Potassium (Diss) (mg/l) |  | Skelbrooke | SK02 | STL | 2003-11-18 | 7.6 | 7.6 | 125282 |  | No Sample Type | Sample filtered through a 20-25um filter prior to analysis for metals only.
Potassium (Diss) (mg/l) |  | Skelbrooke | SK03 | STL | 2003-11-18 | 6.9 | 6.9 | 125283 |  | No Sample Type | Sample filtered through a 20-25um filter prior to analysis for metals only.
Potassium (Diss) (mg/l) |  | Skelbrooke | SK04 | STL | 2003-11-18 | 2.5 | 2.5 | 125284 |  | No Sample Type | Sample filtered through a 20-25um filter prior to analysis for metals only.
Potassium (Diss) (mg/l) |  | Skelbrooke | SK05 | STL | 2003-11-18 | 5.4 | 5.4 | 125285 |  | No Sample Type | Sample filtered through a 20-25um filter prior to analysis for metals only.
Potassium (Diss) (mg/l) |  | Skelbrooke | SK06 | STL | 2003-11-18 | 2.8 | 2.8 | 125286 |  | No Sample Type | Sample filtered through a 20-25um filter prior to analysis for metals only.
Potassium (Diss) (mg/l) |  | Skelbrooke | SK07 | STL | 2003-11-18 | 2.7 | 2.7 | 125287 |  | No Sample Type | Sample filtered through a 20-25um filter prior to analysis for metals only.
Potassium (Diss) (mg/l) |  | Skelbrooke | SK08 | STL | 2003-11-18 | 1.5 | 1.5 | 125288 |  | No Sample Type | Sample filtered through a 20-25um filter prior to analysis for metals only.
Potassium (Diss) (mg/l) |  | Skelbrooke | SK09 | STL | 2003-11-18 | 3 | 3 | 125289 |  | No Sample Type | Sample filtered through a 20-25um filter prior to analysis for metals only.
Potassium (Diss) (mg/l) |  | Skelbrooke | SK10 | STL | 2003-11-18 | 5.2 | 5.2 | 125290 |  | No Sample Type | Sample filtered through a 20-25um filter prior to analysis for metals only.
Potassium (Diss) (mg/l) |  | Skelbrooke | SK21 | STL | 2003-11-18 | 3.5 | 3.5 | 125291 |  | No Sample Type | Sample filtered through a 20-25um filter prior to analysis for metals only.
Potassium (Diss) (mg/l) |  | Skelbrooke | SKSW01 | STL | 2003-11-18 | 26 | 26 | 125292 |  | No Sample Type | Sample filtered through a 20-25um filter prior to analysis for metals only. Ammonia level too high for clean water analysis.
Potassium (Diss) (mg/l) |  | Skelbrooke | SKSW03 | STL | 2003-11-18 | 17 | 17 | 125277 |  | No Sample Type | Sample filtered through a 20-25um filter prior to analysis for metals only.
Zinc (Diss) (mg/l) |  | Skelbrooke | SK02 | STL | 2003-11-18 | 0.008 | 0.008 | 125282 |  | No Sample Type | Sample filtered through a 20-25um filter prior to analysis for metals only.
Zinc (Diss) (mg/l) |  | Skelbrooke | SK03 | STL | 2003-11-18 | <0.005 | 0.005 | 125283 |  | No Sample Type | Sample filtered through a 20-25um filter prior to analysis for metals only.
Zinc (Diss) (mg/l) |  | Skelbrooke | SK04 | STL | 2003-11-18 | 0.005 | 0.005 | 125284 |  | No Sample Type | Sample filtered through a 20-25um filter prior to analysis for metals only.
Zinc (Diss) (mg/l) |  | Skelbrooke | SK05 | STL | 2003-11-18 | 0.006 | 0.006 | 125285 |  | No Sample Type | Sample filtered through a 20-25um filter prior to analysis for metals only.
Zinc (Diss) (mg/l) |  | Skelbrooke | SK06 | STL | 2003-11-18 | 0.009 | 0.009 | 125286 |  | No Sample Type | Sample filtered through a 20-25um filter prior to analysis for metals only.
Zinc (Diss) (mg/l) |  | Skelbrooke | SK07 | STL | 2003-11-18 | 0.014 | 0.014 | 125287 |  | No Sample Type | Sample filtered through a 20-25um filter prior to analysis for metals only.
Zinc (Diss) (mg/l) |  | Skelbrooke | SK08 | STL | 2003-11-18 | 0.008 | 0.008 | 125288 |  | No Sample Type | Sample filtered through a 20-25um filter prior to analysis for metals only.
Zinc (Diss) (mg/l) |  | Skelbrooke | SK09 | STL | 2003-11-18 | 0.014 | 0.014 | 125289 |  | No Sample Type | Sample filtered through a 20-25um filter prior to analysis for metals only.
Zinc (Diss) (mg/l) |  | Skelbrooke | SK10 | STL | 2003-11-18 | 0.011 | 0.011 | 125290 |  | No Sample Type | Sample filtered through a 20-25um filter prior to analysis for metals only.
Zinc (Diss) (mg/l) |  | Skelbrooke | SK21 | STL | 2003-11-18 | 0.008 | 0.008 | 125291 |  | No Sample Type | Sample filtered through a 20-25um filter prior to analysis for metals only.
Zinc (Diss) (mg/l) |  | Skelbrooke | SKSW01 | STL | 2003-11-18 | 0.012 | 0.012 | 125292 |  | No Sample Type | Sample filtered through a 20-25um filter prior to analysis for metals only. Ammonia level too high for clean water analysis.
Zinc (Diss) (mg/l) |  | Skelbrooke | SKSW03 | STL | 2003-11-18 | 0.01 | 0.01 | 125277 |  | No Sample Type | Sample filtered through a 20-25um filter prior to analysis for metals only.
Cadmium (Diss) (mg/l) |  | Skelbrooke | SK02 | STL | 2003-11-18 | <0.0005 | 0.0005 | 125282 |  | No Sample Type | Sample filtered through a 20-25um filter prior to analysis for metals only.
Cadmium (Diss) (mg/l) |  | Skelbrooke | SK03 | STL | 2003-11-18 | <0.0005 | 0.0005 | 125283 |  | No Sample Type | Sample filtered through a 20-25um filter prior to analysis for metals only.
Cadmium (Diss) (mg/l) |  | Skelbrooke | SK04 | STL | 2003-11-18 | <0.0005 | 0.0005 | 125284 |  | No Sample Type | Sample filtered through a 20-25um filter prior to analysis for metals only.
Cadmium (Diss) (mg/l) |  | Skelbrooke | SK05 | STL | 2003-11-18 | <0.0005 | 0.0005 | 125285 |  | No Sample Type | Sample filtered through a 20-25um filter prior to analysis for metals only.
Cadmium (Diss) (mg/l) |  | Skelbrooke | SK06 | STL | 2003-11-18 | <0.0005 | 0.0005 | 125286 |  | No Sample Type | Sample filtered through a 20-25um filter prior to analysis for metals only.
Cadmium (Diss) (mg/l) |  | Skelbrooke | SK07 | STL | 2003-11-18 | <0.0005 | 0.0005 | 125287 |  | No Sample Type | Sample filtered through a 20-25um filter prior to analysis for metals only.
Cadmium (Diss) (mg/l) |  | Skelbrooke | SK08 | STL | 2003-11-18 | <0.0005 | 0.0005 | 125288 |  | No Sample Type | Sample filtered through a 20-25um filter prior to analysis for metals only.
Cadmium (Diss) (mg/l) |  | Skelbrooke | SK09 | STL | 2003-11-18 | <0.0005 | 0.0005 | 125289 |  | No Sample Type | Sample filtered through a 20-25um filter prior to analysis for metals only.
Cadmium (Diss) (mg/l) |  | Skelbrooke | SK10 | STL | 2003-11-18 | <0.0005 | 0.0005 | 125290 |  | No Sample Type | Sample filtered through a 20-25um filter prior to analysis for metals only.
Cadmium (Diss) (mg/l) |  | Skelbrooke | SK21 | STL | 2003-11-18 | 0.001 | 0.001 | 125291 |  | No Sample Type | Sample filtered through a 20-25um filter prior to analysis for metals only.
Cadmium (Diss) (mg/l) |  | Skelbrooke | SKSW01 | STL | 2003-11-18 | 0.001 | 0.001 | 125292 |  | No Sample Type | Sample filtered through a 20-25um filter prior to analysis for metals only. Ammonia level too high for clean water analysis.
Cadmium (Diss) (mg/l) |  | Skelbrooke | SKSW03 | STL | 2003-11-18 | 0.001 | 0.001 | 125277 |  | No Sample Type | Sample filtered through a 20-25um filter prior to analysis for metals only.
Copper (Diss) (mg/l) |  | Skelbrooke | SK02 | STL | 2003-11-18 | <0.005 | 0.005 | 125282 |  | No Sample Type | Sample filtered through a 20-25um filter prior to analysis for metals only.
Copper (Diss) (mg/l) |  | Skelbrooke | SK03 | STL | 2003-11-18 | <0.005 | 0.005 | 125283 |  | No Sample Type | Sample filtered through a 20-25um filter prior to analysis for metals only.
Copper (Diss) (mg/l) |  | Skelbrooke | SK04 | STL | 2003-11-18 | <0.005 | 0.005 | 125284 |  | No Sample Type | Sample filtered through a 20-25um filter prior to analysis for metals only.
Copper (Diss) (mg/l) |  | Skelbrooke | SK05 | STL | 2003-11-18 | <0.005 | 0.005 | 125285 |  | No Sample Type | Sample filtered through a 20-25um filter prior to analysis for metals only.
Copper (Diss) (mg/l) |  | Skelbrooke | SK06 | STL | 2003-11-18 | <0.005 | 0.005 | 125286 |  | No Sample Type | Sample filtered through a 20-25um filter prior to analysis for metals only.
Copper (Diss) (mg/l) |  | Skelbrooke | SK07 | STL | 2003-11-18 | <0.005 | 0.005 | 125287 |  | No Sample Type | Sample filtered through a 20-25um filter prior to analysis for metals only.
Copper (Diss) (mg/l) |  | Skelbrooke | SK08 | STL | 2003-11-18 | <0.005 | 0.005 | 125288 |  | No Sample Type | Sample filtered through a 20-25um filter prior to analysis for metals only.
Copper (Diss) (mg/l) |  | Skelbrooke | SK09 | STL | 2003-11-18 | 0.005 | 0.005 | 125289 |  | No Sample Type | Sample filtered through a 20-25um filter prior to analysis for metals only.
Copper (Diss) (mg/l) |  | Skelbrooke | SK10 | STL | 2003-11-18 | <0.005 | 0.005 | 125290 |  | No Sample Type | Sample filtered through a 20-25um filter prior to analysis for metals only.
Copper (Diss) (mg/l) |  | Skelbrooke | SK21 | STL | 2003-11-18 | <0.005 | 0.005 | 125291 |  | No Sample Type | Sample filtered through a 20-25um filter prior to analysis for metals only.
Copper (Diss) (mg/l) |  | Skelbrooke | SKSW01 | STL | 2003-11-18 | <0.005 | 0.005 | 125292 |  | No Sample Type | Sample filtered through a 20-25um filter prior to analysis for metals only. Ammonia level too high for clean water analysis.
Copper (Diss) (mg/l) |  | Skelbrooke | SKSW03 | STL | 2003-11-18 | 0.005 | 0.005 | 125277 |  | No Sample Type | Sample filtered through a 20-25um filter prior to analysis for metals only.
Iron (Diss) (mg/l) |  | Skelbrooke | SK02 | STL | 2003-11-18 | <0.05 | 0.05 | 125282 |  | No Sample Type | Sample filtered through a 20-25um filter prior to analysis for metals only.
Iron (Diss) (mg/l) |  | Skelbrooke | SK03 | STL | 2003-11-18 | 0.11 | 0.11 | 125283 |  | No Sample Type | Sample filtered through a 20-25um filter prior to analysis for metals only.
Iron (Diss) (mg/l) |  | Skelbrooke | SK04 | STL | 2003-11-18 | 0.11 | 0.11 | 125284 |  | No Sample Type | Sample filtered through a 20-25um filter prior to analysis for metals only.
Iron (Diss) (mg/l) |  | Skelbrooke | SK05 | STL | 2003-11-18 | 0.17 | 0.17 | 125285 |  | No Sample Type | Sample filtered through a 20-25um filter prior to analysis for metals only.
Iron (Diss) (mg/l) |  | Skelbrooke | SK06 | STL | 2003-11-18 | 0.11 | 0.11 | 125286 |  | No Sample Type | Sample filtered through a 20-25um filter prior to analysis for metals only.
Iron (Diss) (mg/l) |  | Skelbrooke | SK07 | STL | 2003-11-18 | 0.1 | 0.1 | 125287 |  | No Sample Type | Sample filtered through a 20-25um filter prior to analysis for metals only.
Iron (Diss) (mg/l) |  | Skelbrooke | SK08 | STL | 2003-11-18 | 0.05 | 0.05 | 125288 |  | No Sample Type | Sample filtered through a 20-25um filter prior to analysis for metals only.
Iron (Diss) (mg/l) |  | Skelbrooke | SK09 | STL | 2003-11-18 | 0.17 | 0.17 | 125289 |  | No Sample Type | Sample filtered through a 20-25um filter prior to analysis for metals only.
Iron (Diss) (mg/l) |  | Skelbrooke | SK10 | STL | 2003-11-18 | 0.23 | 0.23 | 125290 |  | No Sample Type | Sample filtered through a 20-25um filter prior to analysis for metals only.
Iron (Diss) (mg/l) |  | Skelbrooke | SK21 | STL | 2003-11-18 | 0.07 | 0.07 | 125291 |  | No Sample Type | Sample filtered through a 20-25um filter prior to analysis for metals only.
Iron (Diss) (mg/l) |  | Skelbrooke | SKSW01 | STL | 2003-11-18 | 1.88 | 1.88 | 125292 |  | No Sample Type | Sample filtered through a 20-25um filter prior to analysis for metals only. Ammonia level too high for clean water analysis.
Iron (Diss) (mg/l) |  | Skelbrooke | SKSW03 | STL | 2003-11-18 | <0.05 | 0.05 | 125277 |  | No Sample Type | Sample filtered through a 20-25um filter prior to analysis for metals only.
Chromium (Diss) (mg/l) |  | Skelbrooke | SK02 | STL | 2003-11-18 | <0.005 | 0.005 | 125282 |  | No Sample Type | Sample filtered through a 20-25um filter prior to analysis for metals only.
Chromium (Diss) (mg/l) |  | Skelbrooke | SK03 | STL | 2003-11-18 | <0.005 | 0.005 | 125283 |  | No Sample Type | Sample filtered through a 20-25um filter prior to analysis for metals only.
Chromium (Diss) (mg/l) |  | Skelbrooke | SK04 | STL | 2003-11-18 | <0.005 | 0.005 | 125284 |  | No Sample Type | Sample filtered through a 20-25um filter prior to analysis for metals only.
Chromium (Diss) (mg/l) |  | Skelbrooke | SK05 | STL | 2003-11-18 | <0.005 | 0.005 | 125285 |  | No Sample Type | Sample filtered through a 20-25um filter prior to analysis for metals only.
Chromium (Diss) (mg/l) |  | Skelbrooke | SK06 | STL | 2003-11-18 | <0.005 | 0.005 | 125286 |  | No Sample Type | Sample filtered through a 20-25um filter prior to analysis for metals only.
Chromium (Diss) (mg/l) |  | Skelbrooke | SK07 | STL | 2003-11-18 | <0.005 | 0.005 | 125287 |  | No Sample Type | Sample filtered through a 20-25um filter prior to analysis for metals only.
Chromium (Diss) (mg/l) |  | Skelbrooke | SK08 | STL | 2003-11-18 | <0.005 | 0.005 | 125288 |  | No Sample Type | Sample filtered through a 20-25um filter prior to analysis for metals only.
Chromium (Diss) (mg/l) |  | Skelbrooke | SK09 | STL | 2003-11-18 | <0.005 | 0.005 | 125289 |  | No Sample Type | Sample filtered through a 20-25um filter prior to analysis for metals only.
Chromium (Diss) (mg/l) |  | Skelbrooke | SK10 | STL | 2003-11-18 | <0.005 | 0.005 | 125290 |  | No Sample Type | Sample filtered through a 20-25um filter prior to analysis for metals only.
Chromium (Diss) (mg/l) |  | Skelbrooke | SK21 | STL | 2003-11-18 | <0.005 | 0.005 | 125291 |  | No Sample Type | Sample filtered through a 20-25um filter prior to analysis for metals only.
Chromium (Diss) (mg/l) |  | Skelbrooke | SKSW01 | STL | 2003-11-18 | <0.005 | 0.005 | 125292 |  | No Sample Type | Sample filtered through a 20-25um filter prior to analysis for metals only. Ammonia level too high for clean water analysis.
Chromium (Diss) (mg/l) |  | Skelbrooke | SKSW03 | STL | 2003-11-18 | <0.005 | 0.005 | 125277 |  | No Sample Type | Sample filtered through a 20-25um filter prior to analysis for metals only.
Sodium (Diss) (mg/l) |  | Skelbrooke | SK02 | STL | 2003-11-18 | 75 | 75 | 125282 |  | No Sample Type | Sample filtered through a 20-25um filter prior to analysis for metals only.
Sodium (Diss) (mg/l) |  | Skelbrooke | SK03 | STL | 2003-11-18 | 21 | 21 | 125283 |  | No Sample Type | Sample filtered through a 20-25um filter prior to analysis for metals only.
Sodium (Diss) (mg/l) |  | Skelbrooke | SK04 | STL | 2003-11-18 | 22 | 22 | 125284 |  | No Sample Type | Sample filtered through a 20-25um filter prior to analysis for metals only.
Sodium (Diss) (mg/l) |  | Skelbrooke | SK05 | STL | 2003-11-18 | 21 | 21 | 125285 |  | No Sample Type | Sample filtered through a 20-25um filter prior to analysis for metals only.
Sodium (Diss) (mg/l) |  | Skelbrooke | SK06 | STL | 2003-11-18 | 18 | 18 | 125286 |  | No Sample Type | Sample filtered through a 20-25um filter prior to analysis for metals only.
Sodium (Diss) (mg/l) |  | Skelbrooke | SK07 | STL | 2003-11-18 | 17 | 17 | 125287 |  | No Sample Type | Sample filtered through a 20-25um filter prior to analysis for metals only.
Sodium (Diss) (mg/l) |  | Skelbrooke | SK08 | STL | 2003-11-18 | 32 | 32 | 125288 |  | No Sample Type | Sample filtered through a 20-25um filter prior to analysis for metals only.
Sodium (Diss) (mg/l) |  | Skelbrooke | SK09 | STL | 2003-11-18 | 21 | 21 | 125289 |  | No Sample Type | Sample filtered through a 20-25um filter prior to analysis for metals only.
Sodium (Diss) (mg/l) |  | Skelbrooke | SK10 | STL | 2003-11-18 | 35 | 35 | 125290 |  | No Sample Type | Sample filtered through a 20-25um filter prior to analysis for metals only.
Sodium (Diss) (mg/l) |  | Skelbrooke | SK21 | STL | 2003-11-18 | 30 | 30 | 125291 |  | No Sample Type | Sample filtered through a 20-25um filter prior to analysis for metals only.
Sodium (Diss) (mg/l) |  | Skelbrooke | SKSW01 | STL | 2003-11-18 | 126 | 126 | 125292 |  | No Sample Type | Sample filtered through a 20-25um filter prior to analysis for metals only. Ammonia level too high for clean water analysis.
Sodium (Diss) (mg/l) |  | Skelbrooke | SKSW03 | STL | 2003-11-18 | 86 | 86 | 125277 |  | No Sample Type | Sample filtered through a 20-25um filter prior to analysis for metals only.
Total Organic Carbon (mg/l) |  | Skelbrooke | SK02 | STL | 2003-11-18 | 6.1 | 6.1 | 125282 |  | No Sample Type | Sample filtered through a 20-25um filter prior to analysis for metals only.
Total Organic Carbon (mg/l) |  | Skelbrooke | SK03 | STL | 2003-11-18 | 4.3 | 4.3 | 125283 |  | No Sample Type | Sample filtered through a 20-25um filter prior to analysis for metals only.
Total Organic Carbon (mg/l) |  | Skelbrooke | SK04 | STL | 2003-11-18 | 5.4 | 5.4 | 125284 |  | No Sample Type | Sample filtered through a 20-25um filter prior to analysis for metals only.
Total Organic Carbon (mg/l) |  | Skelbrooke | SK05 | STL | 2003-11-18 | 4.1 | 4.1 | 125285 |  | No Sample Type | Sample filtered through a 20-25um filter prior to analysis for metals only.
Total Organic Carbon (mg/l) |  | Skelbrooke | SK06 | STL | 2003-11-18 | 4.5 | 4.5 | 125286 |  | No Sample Type | Sample filtered through a 20-25um filter prior to analysis for metals only.
Total Organic Carbon (mg/l) |  | Skelbrooke | SK07 | STL | 2003-11-18 | 6.2 | 6.2 | 125287 |  | No Sample Type | Sample filtered through a 20-25um filter prior to analysis for metals only.
Total Organic Carbon (mg/l) |  | Skelbrooke | SK08 | STL | 2003-11-18 | 2.2 | 2.2 | 125288 |  | No Sample Type | Sample filtered through a 20-25um filter prior to analysis for metals only.
Total Organic Carbon (mg/l) |  | Skelbrooke | SK09 | STL | 2003-11-18 | 4.3 | 4.3 | 125289 |  | No Sample Type | Sample filtered through a 20-25um filter prior to analysis for metals only.
Total Organic Carbon (mg/l) |  | Skelbrooke | SK10 | STL | 2003-11-18 | 6.4 | 6.4 | 125290 |  | No Sample Type | Sample filtered through a 20-25um filter prior to analysis for metals only.
Total Organic Carbon (mg/l) |  | Skelbrooke | SK21 | STL | 2003-11-18 | 3.2 | 3.2 | 125291 |  | No Sample Type | Sample filtered through a 20-25um filter prior to analysis for metals only.
Total Organic Carbon (mg/l) |  | Skelbrooke | SKSW01 | STL | 2003-11-18 | 16.5 | 16.5 | 125292 |  | No Sample Type | Sample filtered through a 20-25um filter prior to analysis for metals only. Ammonia level too high for clean water analysis.
Total Organic Carbon (mg/l) |  | Skelbrooke | SKSW03 | STL | 2003-11-18 | 7.2 | 7.2 | 125277 |  | No Sample Type | Sample filtered through a 20-25um filter prior to analysis for metals only.
Water Level (mAOD) |  | Skelbrooke | SK02 | Calculation | 2003-11-18 | 25.61 | 25.61 |  |  | No Sample Type
Water Level (mAOD) |  | Skelbrooke | SK02 | derived | 2003-11-18 | 25.61 | 25.61 |  |  | No Sample Type
Water Level (mAOD) |  | Skelbrooke | SK03 | Calculation | 2003-11-18 | 27.36 | 27.36 |  |  | No Sample Type
Water Level (mAOD) |  | Skelbrooke | SK03 | derived | 2003-11-18 | 27.36 | 27.36 |  |  | No Sample Type
Water Level (mAOD) |  | Skelbrooke | SK04 | Calculation | 2003-11-18 | 31.9 | 31.9 |  |  | No Sample Type
Water Level (mAOD) |  | Skelbrooke | SK04 | derived | 2003-11-18 | 31.9 | 31.9 |  |  | No Sample Type
Water Level (mAOD) |  | Skelbrooke | SK05 | Calculation | 2003-11-18 | 33.68 | 33.68 |  |  | No Sample Type
Water Level (mAOD) |  | Skelbrooke | SK05 | derived | 2003-11-18 | 33.68 | 33.68 |  |  | No Sample Type
Water Level (mAOD) |  | Skelbrooke | SK06 | Calculation | 2003-11-18 | 35.57 | 35.57 |  |  | No Sample Type
Water Level (mAOD) |  | Skelbrooke | SK06 | derived | 2003-11-18 | 35.57 | 35.57 |  |  | No Sample Type
Water Level (mAOD) |  | Skelbrooke | SK07 | Calculation | 2003-11-18 | 35.77 | 35.77 |  |  | No Sample Type
Water Level (mAOD) |  | Skelbrooke | SK07 | derived | 2003-11-18 | 35.77 | 35.77 |  |  | No Sample Type
Water Level (mAOD) |  | Skelbrooke | SK08 | Calculation | 2003-11-18 | 30.8 | 30.8 |  |  | No Sample Type
Water Level (mAOD) |  | Skelbrooke | SK08 | derived | 2003-11-18 | 30.8 | 30.8 |  |  | No Sample Type
Water Level (mAOD) |  | Skelbrooke | SK09 | Calculation | 2003-11-18 | 36.42 | 36.42 |  |  | No Sample Type
Water Level (mAOD) |  | Skelbrooke | SK09 | derived | 2003-11-18 | 36.42 | 36.42 |  |  | No Sample Type
Water Level (mAOD) |  | Skelbrooke | SK10 | Calculation | 2003-11-18 | 37.33 | 37.33 |  |  | No Sample Type
Water Level (mAOD) |  | Skelbrooke | SK10 | derived | 2003-11-18 | 37.33 | 37.33 |  |  | No Sample Type
Water Level (mAOD) |  | Skelbrooke | SK21 | Calculation | 2003-11-18 | 28.75 | 28.75 |  |  | No Sample Type
Water Level (mAOD) |  | Skelbrooke | SK21 | derived | 2003-11-18 | 28.75 | 28.75 |  |  | No Sample Type
Water Temperature (Deg C) |  | Skelbrooke | SK02 | enitial | 2003-11-18 | 17.5 | 17.5 |  |  | No Sample Type
Water Temperature (Deg C) |  | Skelbrooke | SK03 | enitial | 2003-11-18 | 15.2 | 15.2 |  |  | No Sample Type
Water Temperature (Deg C) |  | Skelbrooke | SK04 | enitial | 2003-11-18 | 12.8 | 12.8 |  |  | No Sample Type
Water Temperature (Deg C) |  | Skelbrooke | SK05 | enitial | 2003-11-18 | 11.7 | 11.7 |  |  | No Sample Type
Water Temperature (Deg C) |  | Skelbrooke | SK06 | enitial | 2003-11-18 | 16.1 | 16.1 |  |  | No Sample Type
Water Temperature (Deg C) |  | Skelbrooke | SK07 | enitial | 2003-11-18 | 16.1 | 16.1 |  |  | No Sample Type
Water Temperature (Deg C) |  | Skelbrooke | SK08 | enitial | 2003-11-18 | 15.4 | 15.4 |  |  | No Sample Type
Water Temperature (Deg C) |  | Skelbrooke | SK09 | enitial | 2003-11-18 | 15.7 | 15.7 |  |  | No Sample Type
Water Temperature (Deg C) |  | Skelbrooke | SK10 | enitial | 2003-11-18 | 15.8 | 15.8 |  |  | No Sample Type
Water Temperature (Deg C) |  | Skelbrooke | SK21 | enitial | 2003-11-18 | 14.5 | 14.5 |  |  | No Sample Type
Water Temperature (Deg C) |  | Skelbrooke | SKSW01 | enitial | 2003-11-18 | 23.5 | 23.5 |  |  | No Sample Type
Water Temperature (Deg C) |  | Skelbrooke | SKSW03 | enitial | 2003-11-18 | 16.6 | 16.6 |  |  | No Sample Type
Ammoniacal Nitrogen (N:mg/l) |  | Skelbrooke | SK02 | STL | 2003-12-15 | <0.04 | 0.04 | 152696 |  | No Sample Type
Ammoniacal Nitrogen (N:mg/l) |  | Skelbrooke | SK03 | STL | 2003-12-15 | 0.06 | 0.06 | 152697 |  | No Sample Type
Ammoniacal Nitrogen (N:mg/l) |  | Skelbrooke | SK04 | STL | 2003-12-15 | 0.09 | 0.09 | 152698 |  | No Sample Type
Ammoniacal Nitrogen (N:mg/l) |  | Skelbrooke | SK05 | STL | 2003-12-15 | <0.04 | 0.04 | 152699 |  | No Sample Type
Ammoniacal Nitrogen (N:mg/l) |  | Skelbrooke | SK06 | STL | 2003-12-15 | <0.04 | 0.04 | 152700 |  | No Sample Type
Ammoniacal Nitrogen (N:mg/l) |  | Skelbrooke | SK07 | STL | 2003-12-15 | <0.04 | 0.04 | 152701 |  | No Sample Type
Ammoniacal Nitrogen (N:mg/l) |  | Skelbrooke | SK08 | STL | 2003-12-15 | <0.04 | 0.04 | 152702 |  | No Sample Type
Ammoniacal Nitrogen (N:mg/l) |  | Skelbrooke | SK09 | STL | 2003-12-15 | <0.04 | 0.04 | 152703 |  | No Sample Type
Ammoniacal Nitrogen (N:mg/l) |  | Skelbrooke | SK10 | STL | 2003-12-15 | 0.06 | 0.06 | 152704 |  | No Sample Type
Ammoniacal Nitrogen (N:mg/l) |  | Skelbrooke | SK21 | STL | 2003-12-15 | <0.04 | 0.04 | 152705 |  | No Sample Type
Ammoniacal Nitrogen (N:mg/l) |  | Skelbrooke | SKSW02 | STL | 2003-12-15 | 15.8 | 15.8 | 152691 |  | No Sample Type
Ammoniacal Nitrogen (N:mg/l) |  | Skelbrooke | SKSW03 | STL | 2003-12-15 | 0.41 | 0.41 | 152692 |  | No Sample Type
Chloride | mg/l | Skelbrooke | SK02 | STL | 2003-12-15 | 124 | 124 | 152696 |  | No Sample Type
Chloride | mg/l | Skelbrooke | SK03 | STL | 2003-12-15 | 55 | 55 | 152697 |  | No Sample Type
Chloride | mg/l | Skelbrooke | SK04 | STL | 2003-12-15 | 66 | 66 | 152698 |  | No Sample Type
Chloride | mg/l | Skelbrooke | SK05 | STL | 2003-12-15 | 40 | 40 | 152699 |  | No Sample Type
Chloride | mg/l | Skelbrooke | SK06 | STL | 2003-12-15 | 33 | 33 | 152700 |  | No Sample Type
Chloride | mg/l | Skelbrooke | SK07 | STL | 2003-12-15 | 32 | 32 | 152701 |  | No Sample Type
Chloride | mg/l | Skelbrooke | SK08 | STL | 2003-12-15 | 111 | 111 | 152702 |  | No Sample Type
Chloride | mg/l | Skelbrooke | SK09 | STL | 2003-12-15 | 32 | 32 | 152703 |  | No Sample Type
Chloride | mg/l | Skelbrooke | SK10 | STL | 2003-12-15 | 57 | 57 | 152704 |  | No Sample Type
Chloride | mg/l | Skelbrooke | SK21 | STL | 2003-12-15 | 86 | 86 | 152705 |  | No Sample Type
Chloride | mg/l | Skelbrooke | SKSW02 | STL | 2003-12-15 | 154 | 154 | 152691 |  | No Sample Type
Chloride | mg/l | Skelbrooke | SKSW03 | STL | 2003-12-15 | 118 | 118 | 152692 |  | No Sample Type
Conductivity (uS / cm) |  | Skelbrooke | SK02 | STL | 2003-12-15 | 1240 | 1240 | 152696 |  | No Sample Type
Conductivity (uS / cm) |  | Skelbrooke | SK03 | STL | 2003-12-15 | 2420 | 2420 | 152697 |  | No Sample Type
Conductivity (uS / cm) |  | Skelbrooke | SK04 | STL | 2003-12-15 | 1570 | 1570 | 152698 |  | No Sample Type
Conductivity (uS / cm) |  | Skelbrooke | SK05 | STL | 2003-12-15 | 1800 | 1800 | 152699 |  | No Sample Type
Conductivity (uS / cm) |  | Skelbrooke | SK06 | STL | 2003-12-15 | 1030 | 1030 | 152700 |  | No Sample Type
Conductivity (uS / cm) |  | Skelbrooke | SK07 | STL | 2003-12-15 | 1150 | 1150 | 152701 |  | No Sample Type
Conductivity (uS / cm) |  | Skelbrooke | SK08 | STL | 2003-12-15 | 1170 | 1170 | 152702 |  | No Sample Type
Conductivity (uS / cm) |  | Skelbrooke | SK09 | STL | 2003-12-15 | 1420 | 1420 | 152703 |  | No Sample Type
Conductivity (uS / cm) |  | Skelbrooke | SK10 | STL | 2003-12-15 | 1870 | 1870 | 152704 |  | No Sample Type
Conductivity (uS / cm) |  | Skelbrooke | SK21 | STL | 2003-12-15 | 1320 | 1320 | 152705 |  | No Sample Type
Conductivity (uS / cm) |  | Skelbrooke | SKSW02 | STL | 2003-12-15 | 2080 | 2080 | 152691 |  | No Sample Type
Conductivity (uS / cm) |  | Skelbrooke | SKSW03 | STL | 2003-12-15 | 1270 | 1270 | 152692 |  | No Sample Type
pH (Lab) |  | Skelbrooke | SK02 | STL | 2003-12-15 | 7.3 | 7.3 | 152696 |  | No Sample Type
pH (Lab) |  | Skelbrooke | SK03 | STL | 2003-12-15 | 7 | 7 | 152697 |  | No Sample Type
pH (Lab) |  | Skelbrooke | SK04 | STL | 2003-12-15 | 7 | 7 | 152698 |  | No Sample Type
pH (Lab) |  | Skelbrooke | SK05 | STL | 2003-12-15 | 7.2 | 7.2 | 152699 |  | No Sample Type
pH (Lab) |  | Skelbrooke | SK06 | STL | 2003-12-15 | 7.3 | 7.3 | 152700 |  | No Sample Type
pH (Lab) |  | Skelbrooke | SK07 | STL | 2003-12-15 | 7.2 | 7.2 | 152701 |  | No Sample Type
pH (Lab) |  | Skelbrooke | SK08 | STL | 2003-12-15 | 7.2 | 7.2 | 152702 |  | No Sample Type
pH (Lab) |  | Skelbrooke | SK09 | STL | 2003-12-15 | 7 | 7 | 152703 |  | No Sample Type
pH (Lab) |  | Skelbrooke | SK10 | STL | 2003-12-15 | 7 | 7 | 152704 |  | No Sample Type
pH (Lab) |  | Skelbrooke | SK21 | STL | 2003-12-15 | 7 | 7 | 152705 |  | No Sample Type
pH (Lab) |  | Skelbrooke | SKSW02 | STL | 2003-12-15 | 6.5 | 6.5 | 152691 |  | No Sample Type
pH (Lab) |  | Skelbrooke | SKSW03 | STL | 2003-12-15 | 7.7 | 7.7 | 152692 |  | No Sample Type
BOD | mg/l | Skelbrooke | SKSW02 | STL | 2003-12-15 | 13 | 13 | 152691 |  | No Sample Type
BOD | mg/l | Skelbrooke | SKSW03 | STL | 2003-12-15 | 2 | 2 | 152692 |  | No Sample Type
COD | mg/l | Skelbrooke | SKSW02 | STL | 2003-12-15 | 120 | 120 | 152691 |  | No Sample Type
COD | mg/l | Skelbrooke | SKSW03 | STL | 2003-12-15 | <20 | 20 | 152692 |  | No Sample Type
Dissolved Oxygen (Lab) | mg/l | Skelbrooke | SK02 | STL | 2003-12-15 | 2.5 | 2.5 | 152696 |  | No Sample Type
Dissolved Oxygen (Lab) | mg/l | Skelbrooke | SK03 | STL | 2003-12-15 | 1.5 | 1.5 | 152697 |  | No Sample Type
Dissolved Oxygen (Lab) | mg/l | Skelbrooke | SK04 | STL | 2003-12-15 | 1.8 | 1.8 | 152698 |  | No Sample Type
Dissolved Oxygen (Lab) | mg/l | Skelbrooke | SK05 | STL | 2003-12-15 | 7.7 | 7.7 | 152699 |  | No Sample Type
Dissolved Oxygen (Lab) | mg/l | Skelbrooke | SK06 | STL | 2003-12-15 | 2 | 2 | 152700 |  | No Sample Type
Dissolved Oxygen (Lab) | mg/l | Skelbrooke | SK07 | STL | 2003-12-15 | 4.2 | 4.2 | 152701 |  | No Sample Type
Dissolved Oxygen (Lab) | mg/l | Skelbrooke | SK08 | STL | 2003-12-15 | 5.3 | 5.3 | 152702 |  | No Sample Type
Dissolved Oxygen (Lab) | mg/l | Skelbrooke | SK09 | STL | 2003-12-15 | 5.6 | 5.6 | 152703 |  | No Sample Type
Dissolved Oxygen (Lab) | mg/l | Skelbrooke | SK10 | STL | 2003-12-15 | 5.2 | 5.2 | 152704 |  | No Sample Type
Dissolved Oxygen (Lab) | mg/l | Skelbrooke | SK21 | STL | 2003-12-15 | 2.1 | 2.1 | 152705 |  | No Sample Type
Dissolved Oxygen (Lab) | mg/l | Skelbrooke | SKSW02 | STL | 2003-12-15 | 7.9 | 7.9 | 152691 |  | No Sample Type
Dissolved Oxygen (Lab) | mg/l | Skelbrooke | SKSW03 | STL | 2003-12-15 | 5.9 | 5.9 | 152692 |  | No Sample Type
Water Level (mAOD) |  | Skelbrooke | SK02 | Calculation | 2003-12-15 | 25.6 | 25.6 |  |  | No Sample Type
Water Level (mAOD) |  | Skelbrooke | SK02 | derived | 2003-12-15 | 25.6 | 25.6 |  |  | No Sample Type
Water Level (mAOD) |  | Skelbrooke | SK03 | Calculation | 2003-12-15 | 27.32 | 27.32 |  |  | No Sample Type
Water Level (mAOD) |  | Skelbrooke | SK03 | derived | 2003-12-15 | 27.32 | 27.32 |  |  | No Sample Type
Water Level (mAOD) |  | Skelbrooke | SK04 | Calculation | 2003-12-15 | 31.87 | 31.87 |  |  | No Sample Type
Water Level (mAOD) |  | Skelbrooke | SK04 | derived | 2003-12-15 | 31.87 | 31.87 |  |  | No Sample Type
Water Level (mAOD) |  | Skelbrooke | SK05 | Calculation | 2003-12-15 | 34.27 | 34.27 |  |  | No Sample Type
Water Level (mAOD) |  | Skelbrooke | SK05 | derived | 2003-12-15 | 34.27 | 34.27 |  |  | No Sample Type
Water Level (mAOD) |  | Skelbrooke | SK06 | Calculation | 2003-12-15 | 35.55 | 35.55 |  |  | No Sample Type
Water Level (mAOD) |  | Skelbrooke | SK06 | derived | 2003-12-15 | 35.55 | 35.55 |  |  | No Sample Type
Water Level (mAOD) |  | Skelbrooke | SK07 | Calculation | 2003-12-15 | 35.79 | 35.79 |  |  | No Sample Type
Water Level (mAOD) |  | Skelbrooke | SK07 | derived | 2003-12-15 | 35.79 | 35.79 |  |  | No Sample Type
Water Level (mAOD) |  | Skelbrooke | SK08 | Calculation | 2003-12-15 | 30.73 | 30.73 |  |  | No Sample Type
Water Level (mAOD) |  | Skelbrooke | SK08 | derived | 2003-12-15 | 30.73 | 30.73 |  |  | No Sample Type
Water Level (mAOD) |  | Skelbrooke | SK09 | Calculation | 2003-12-15 | 36.57 | 36.57 |  |  | No Sample Type
Water Level (mAOD) |  | Skelbrooke | SK09 | derived | 2003-12-15 | 36.57 | 36.57 |  |  | No Sample Type
Water Level (mAOD) |  | Skelbrooke | SK10 | Calculation | 2003-12-15 | 37.44 | 37.44 |  |  | No Sample Type
Water Level (mAOD) |  | Skelbrooke | SK10 | derived | 2003-12-15 | 37.44 | 37.44 |  |  | No Sample Type
Water Level (mAOD) |  | Skelbrooke | SK11 | Calculation | 2003-12-15 | 37.34 | 37.34 |  |  | No Sample Type
Water Level (mAOD) |  | Skelbrooke | SK11 | derived | 2003-12-15 | 37.34 | 37.34 |  |  | No Sample Type
Water Level (mAOD) |  | Skelbrooke | SK21 | Calculation | 2003-12-15 | 28.67 | 28.67 |  |  | No Sample Type
Water Level (mAOD) |  | Skelbrooke | SK21 | derived | 2003-12-15 | 28.67 | 28.67 |  |  | No Sample Type
Water Temperature (Deg C) |  | Skelbrooke | SK02 | enitial | 2003-12-15 | 15.4 | 15.4 |  |  | No Sample Type
Water Temperature (Deg C) |  | Skelbrooke | SK03 | enitial | 2003-12-15 | 13.9 | 13.9 |  |  | No Sample Type
Water Temperature (Deg C) |  | Skelbrooke | SK04 | enitial | 2003-12-15 | 10.4 | 10.4 |  |  | No Sample Type
Water Temperature (Deg C) |  | Skelbrooke | SK05 | enitial | 2003-12-15 | 9.4 | 9.4 |  |  | No Sample Type
Water Temperature (Deg C) |  | Skelbrooke | SK06 | enitial | 2003-12-15 | 15.5 | 15.5 |  |  | No Sample Type
Water Temperature (Deg C) |  | Skelbrooke | SK07 | enitial | 2003-12-15 | 15.4 | 15.4 |  |  | No Sample Type
Water Temperature (Deg C) |  | Skelbrooke | SK08 | enitial | 2003-12-15 | 13.3 | 13.3 |  |  | No Sample Type
Water Temperature (Deg C) |  | Skelbrooke | SK09 | enitial | 2003-12-15 | 15.1 | 15.1 |  |  | No Sample Type
Water Temperature (Deg C) |  | Skelbrooke | SK10 | enitial | 2003-12-15 | 15 | 15 |  |  | No Sample Type
Water Temperature (Deg C) |  | Skelbrooke | SK21 | enitial | 2003-12-15 | 12.6 | 12.6 |  |  | No Sample Type
Water Temperature (Deg C) |  | Skelbrooke | SKSW01 | enitial | 2003-12-15 | 24.9 | 24.9 |  |  | No Sample Type
Water Temperature (Deg C) |  | Skelbrooke | SKSW03 | enitial | 2003-12-15 | 14.7 | 14.7 |  |  | No Sample Type
Ammoniacal Nitrogen (N:mg/l) |  | Skelbrooke | SKSW01 | STL | 2003-12-18 | 21 | 21 | 159353 |  | No Sample Type | Sample filtered through a 20-25um filter prior to analysis for metals only. ammonia too high for clean water analysis
Chloride | mg/l | Skelbrooke | SKSW01 | STL | 2003-12-18 | 188 | 188 | 159353 |  | No Sample Type | Sample filtered through a 20-25um filter prior to analysis for metals only. ammonia too high for clean water analysis
Conductivity (uS / cm) |  | Skelbrooke | SKSW01 | STL | 2003-12-18 | 2200 | 2200 | 159353 |  | No Sample Type | Sample filtered through a 20-25um filter prior to analysis for metals only. ammonia too high for clean water analysis
pH (Lab) |  | Skelbrooke | SKSW01 | STL | 2003-12-18 | 6.8 | 6.8 | 159353 |  | No Sample Type | Sample filtered through a 20-25um filter prior to analysis for metals only. ammonia too high for clean water analysis
BOD | mg/l | Skelbrooke | SKSW01 | STL | 2003-12-18 | 3 | 3 | 159353 |  | No Sample Type | Sample filtered through a 20-25um filter prior to analysis for metals only. ammonia too high for clean water analysis
COD | mg/l | Skelbrooke | SKSW01 | STL | 2003-12-18 | 61 | 61 | 159353 |  | No Sample Type | Sample filtered through a 20-25um filter prior to analysis for metals only. ammonia too high for clean water analysis
Dissolved Oxygen (Lab) | mg/l | Skelbrooke | SKSW01 | STL | 2003-12-18 | 3.5 | 3.5 | 159353 |  | No Sample Type | Sample filtered through a 20-25um filter prior to analysis for metals only. ammonia too high for clean water analysis
Alkalinity (CaCO3:mg/l) |  | Skelbrooke | SKSW01 | STL | 2003-12-18 | 775 | 775 | 159353 |  | No Sample Type | Sample filtered through a 20-25um filter prior to analysis for metals only. ammonia too high for clean water analysis
Magnesium (Diss) (mg/l) |  | Skelbrooke | SKSW01 | STL | 2003-12-18 | 94 | 94 | 159353 |  | No Sample Type | Sample filtered through a 20-25um filter prior to analysis for metals only. ammonia too high for clean water analysis
Manganese (Diss) (mg/l) |  | Skelbrooke | SKSW01 | STL | 2003-12-18 | 0.96 | 0.96 | 159353 |  | No Sample Type | Sample filtered through a 20-25um filter prior to analysis for metals only. ammonia too high for clean water analysis
Potassium (Diss) (mg/l) |  | Skelbrooke | SKSW01 | STL | 2003-12-18 | 24 | 24 | 159353 |  | No Sample Type | Sample filtered through a 20-25um filter prior to analysis for metals only. ammonia too high for clean water analysis
Zinc (Diss) (mg/l) |  | Skelbrooke | SKSW01 | STL | 2003-12-18 | 0.052 | 0.052 | 159353 |  | No Sample Type | Sample filtered through a 20-25um filter prior to analysis for metals only. ammonia too high for clean water analysis
Cadmium (Diss) (mg/l) |  | Skelbrooke | SKSW01 | STL | 2003-12-18 | 0.001 | 0.001 | 159353 |  | No Sample Type | Sample filtered through a 20-25um filter prior to analysis for metals only. ammonia too high for clean water analysis
Copper (Diss) (mg/l) |  | Skelbrooke | SKSW01 | STL | 2003-12-18 | <0.005 | 0.005 | 159353 |  | No Sample Type | Sample filtered through a 20-25um filter prior to analysis for metals only. ammonia too high for clean water analysis
Iron (Diss) (mg/l) |  | Skelbrooke | SKSW01 | STL | 2003-12-18 | 0.33 | 0.33 | 159353 |  | No Sample Type | Sample filtered through a 20-25um filter prior to analysis for metals only. ammonia too high for clean water analysis
Chromium (Diss) (mg/l) |  | Skelbrooke | SKSW01 | STL | 2003-12-18 | <0.005 | 0.005 | 159353 |  | No Sample Type | Sample filtered through a 20-25um filter prior to analysis for metals only. ammonia too high for clean water analysis
Sodium (Diss) (mg/l) |  | Skelbrooke | SKSW01 | STL | 2003-12-18 | 111 | 111 | 159353 |  | No Sample Type | Sample filtered through a 20-25um filter prior to analysis for metals only. ammonia too high for clean water analysis
Total Organic Carbon (mg/l) |  | Skelbrooke | SKSW01 | STL | 2003-12-18 | 14.9 | 14.9 | 159353 |  | No Sample Type | Sample filtered through a 20-25um filter prior to analysis for metals only. ammonia too high for clean water analysis
Ammoniacal Nitrogen (N:mg/l) |  | Skelbrooke | SKSW01 | STL | 2004-01-09 | 9.17 | 9.17 | 170180 |  | No Sample Type
Ammoniacal Nitrogen (N:mg/l) |  | Skelbrooke | SKSW03 | STL | 2004-01-09 | 0.81 | 0.81 | 170182 |  | No Sample Type
Chloride | mg/l | Skelbrooke | SKSW01 | STL | 2004-01-09 | 101 | 101 | 170180 |  | No Sample Type
Chloride | mg/l | Skelbrooke | SKSW03 | STL | 2004-01-09 | 108 | 108 | 170182 |  | No Sample Type
Conductivity (uS / cm) |  | Skelbrooke | SKSW01 | STL | 2004-01-09 | 1720 | 1720 | 170180 |  | No Sample Type
Conductivity (uS / cm) |  | Skelbrooke | SKSW03 | STL | 2004-01-09 | 1300 | 1300 | 170182 |  | No Sample Type
pH (Lab) |  | Skelbrooke | SKSW01 | STL | 2004-01-09 | 6.6 | 6.6 | 170180 |  | No Sample Type
pH (Lab) |  | Skelbrooke | SKSW03 | STL | 2004-01-09 | 7.6 | 7.6 | 170182 |  | No Sample Type
BOD | mg/l | Skelbrooke | SKSW01 | STL | 2004-01-09 | 24 | 24 | 170180 |  | No Sample Type
BOD | mg/l | Skelbrooke | SKSW03 | STL | 2004-01-09 | <1 | 1 | 170182 |  | No Sample Type
COD | mg/l | Skelbrooke | SKSW01 | STL | 2004-01-09 | 278 | 278 | 170180 |  | No Sample Type
COD | mg/l | Skelbrooke | SKSW03 | STL | 2004-01-09 | 45 | 45 | 170182 |  | No Sample Type
Dissolved Oxygen (Lab) | mg/l | Skelbrooke | SKSW01 | STL | 2004-01-09 | <0.5 | 0.5 | 170180 |  | No Sample Type
Dissolved Oxygen (Lab) | mg/l | Skelbrooke | SKSW03 | STL | 2004-01-09 | 11.6 | 11.6 | 170182 |  | No Sample Type
Water Temperature (Deg C) |  | Skelbrooke | SKSW01 | enitial | 2004-01-12 | 21.4 | 21.4 |  |  | No Sample Type
Water Temperature (Deg C) |  | Skelbrooke | SKSW03 | enitial | 2004-01-12 | 13.6 | 13.6 |  |  | No Sample Type
Ammoniacal Nitrogen (N:mg/l) |  | Skelbrooke | SK01 | STL | 2004-01-26 | <0.04 | 0.04 | 184482 |  | No Sample Type
Ammoniacal Nitrogen (N:mg/l) |  | Skelbrooke | SK02 | STL | 2004-01-26 | <0.04 | 0.04 | 184483 |  | No Sample Type
Ammoniacal Nitrogen (N:mg/l) |  | Skelbrooke | SK03 | STL | 2004-01-26 | 0.09 | 0.09 | 184484 |  | No Sample Type
Ammoniacal Nitrogen (N:mg/l) |  | Skelbrooke | SK04 | STL | 2004-01-26 | <0.04 | 0.04 | 184485 |  | No Sample Type
Ammoniacal Nitrogen (N:mg/l) |  | Skelbrooke | SK05 | STL | 2004-01-26 | <0.04 | 0.04 | 184486 |  | No Sample Type
Ammoniacal Nitrogen (N:mg/l) |  | Skelbrooke | SK06 | STL | 2004-01-26 | <0.04 | 0.04 | 184487 |  | No Sample Type
Ammoniacal Nitrogen (N:mg/l) |  | Skelbrooke | SK07 | STL | 2004-01-26 | <0.04 | 0.04 | 184488 |  | No Sample Type
Ammoniacal Nitrogen (N:mg/l) |  | Skelbrooke | SK08 | STL | 2004-01-26 | <0.04 | 0.04 | 184489 |  | No Sample Type
Ammoniacal Nitrogen (N:mg/l) |  | Skelbrooke | SK09 | STL | 2004-01-26 | <0.04 | 0.04 | 184490 |  | No Sample Type
Ammoniacal Nitrogen (N:mg/l) |  | Skelbrooke | SK10 | STL | 2004-01-26 | 0.04 | 0.04 | 184491 |  | No Sample Type
Ammoniacal Nitrogen (N:mg/l) |  | Skelbrooke | SK21 | STL | 2004-01-26 | <0.04 | 0.04 | 184492 |  | No Sample Type
Ammoniacal Nitrogen (N:mg/l) |  | Skelbrooke | SKSW01 | STL | 2004-01-26 | 3.68 | 3.68 | 184494 |  | No Sample Type
Ammoniacal Nitrogen (N:mg/l) |  | Skelbrooke | SKSW03 | STL | 2004-01-26 | 0.65 | 0.65 | 184478 |  | No Sample Type
Chloride | mg/l | Skelbrooke | SK01 | STL | 2004-01-26 | 53 | 53 | 184482 |  | No Sample Type
Chloride | mg/l | Skelbrooke | SK02 | STL | 2004-01-26 | 118 | 118 | 184483 |  | No Sample Type
Chloride | mg/l | Skelbrooke | SK03 | STL | 2004-01-26 | 54 | 54 | 184484 |  | No Sample Type
Chloride | mg/l | Skelbrooke | SK04 | STL | 2004-01-26 | 61 | 61 | 184485 |  | No Sample Type
Chloride | mg/l | Skelbrooke | SK05 | STL | 2004-01-26 | 24 | 24 | 184486 |  | No Sample Type
Chloride | mg/l | Skelbrooke | SK06 | STL | 2004-01-26 | 35 | 35 | 184487 |  | No Sample Type
Chloride | mg/l | Skelbrooke | SK07 | STL | 2004-01-26 | 32 | 32 | 184488 |  | No Sample Type
Chloride | mg/l | Skelbrooke | SK08 | STL | 2004-01-26 | 105 | 105 | 184489 |  | No Sample Type
Chloride | mg/l | Skelbrooke | SK09 | STL | 2004-01-26 | 43 | 43 | 184490 |  | No Sample Type
Chloride | mg/l | Skelbrooke | SK10 | STL | 2004-01-26 | 42 | 42 | 184491 |  | No Sample Type
Chloride | mg/l | Skelbrooke | SK21 | STL | 2004-01-26 | 86 | 86 | 184492 |  | No Sample Type
Chloride | mg/l | Skelbrooke | SKSW01 | STL | 2004-01-26 | 68 | 68 | 184494 |  | No Sample Type
Chloride | mg/l | Skelbrooke | SKSW03 | STL | 2004-01-26 | 106 | 106 | 184478 |  | No Sample Type
Conductivity (uS / cm) |  | Skelbrooke | SK01 | STL | 2004-01-26 | 2040 | 2040 | 184482 |  | No Sample Type
Conductivity (uS / cm) |  | Skelbrooke | SK02 | STL | 2004-01-26 | 1230 | 1230 | 184483 |  | No Sample Type
Conductivity (uS / cm) |  | Skelbrooke | SK03 | STL | 2004-01-26 | 2350 | 2350 | 184484 |  | No Sample Type
Conductivity (uS / cm) |  | Skelbrooke | SK04 | STL | 2004-01-26 | 1440 | 1440 | 184485 |  | No Sample Type
Conductivity (uS / cm) |  | Skelbrooke | SK05 | STL | 2004-01-26 | 1760 | 1760 | 184486 |  | No Sample Type
Conductivity (uS / cm) |  | Skelbrooke | SK06 | STL | 2004-01-26 | 1020 | 1020 | 184487 |  | No Sample Type
Conductivity (uS / cm) |  | Skelbrooke | SK07 | STL | 2004-01-26 | 1060 | 1060 | 184488 |  | No Sample Type
Conductivity (uS / cm) |  | Skelbrooke | SK08 | STL | 2004-01-26 | 1160 | 1160 | 184489 |  | No Sample Type
Conductivity (uS / cm) |  | Skelbrooke | SK09 | STL | 2004-01-26 | 1430 | 1430 | 184490 |  | No Sample Type
Conductivity (uS / cm) |  | Skelbrooke | SK10 | STL | 2004-01-26 | 1460 | 1460 | 184491 |  | No Sample Type
Conductivity (uS / cm) |  | Skelbrooke | SK21 | STL | 2004-01-26 | 1290 | 1290 | 184492 |  | No Sample Type
Conductivity (uS / cm) |  | Skelbrooke | SKSW01 | STL | 2004-01-26 | 1520 | 1520 | 184494 |  | No Sample Type
Conductivity (uS / cm) |  | Skelbrooke | SKSW03 | STL | 2004-01-26 | 1300 | 1300 | 184478 |  | No Sample Type
pH (Lab) |  | Skelbrooke | SK01 | STL | 2004-01-26 | 7.3 | 7.3 | 184482 |  | No Sample Type
pH (Lab) |  | Skelbrooke | SK02 | STL | 2004-01-26 | 7.8 | 7.8 | 184483 |  | No Sample Type
pH (Lab) |  | Skelbrooke | SK03 | STL | 2004-01-26 | 7.2 | 7.2 | 184484 |  | No Sample Type
pH (Lab) |  | Skelbrooke | SK04 | STL | 2004-01-26 | 7.3 | 7.3 | 184485 |  | No Sample Type
pH (Lab) |  | Skelbrooke | SK05 | STL | 2004-01-26 | 7.6 | 7.6 | 184486 |  | No Sample Type
pH (Lab) |  | Skelbrooke | SK06 | STL | 2004-01-26 | 7.5 | 7.5 | 184487 |  | No Sample Type
pH (Lab) |  | Skelbrooke | SK07 | STL | 2004-01-26 | 7.5 | 7.5 | 184488 |  | No Sample Type
pH (Lab) |  | Skelbrooke | SK08 | STL | 2004-01-26 | 7.4 | 7.4 | 184489 |  | No Sample Type
pH (Lab) |  | Skelbrooke | SK09 | STL | 2004-01-26 | 7.3 | 7.3 | 184490 |  | No Sample Type
pH (Lab) |  | Skelbrooke | SK10 | STL | 2004-01-26 | 7.2 | 7.2 | 184491 |  | No Sample Type
pH (Lab) |  | Skelbrooke | SK21 | STL | 2004-01-26 | 7.3 | 7.3 | 184492 |  | No Sample Type
pH (Lab) |  | Skelbrooke | SKSW01 | STL | 2004-01-26 | 6.7 | 6.7 | 184494 |  | No Sample Type
pH (Lab) |  | Skelbrooke | SKSW03 | STL | 2004-01-26 | 7 | 7 | 184478 |  | No Sample Type
BOD | mg/l | Skelbrooke | SKSW01 | STL | 2004-01-26 | 25 | 25 | 184494 |  | No Sample Type
BOD | mg/l | Skelbrooke | SKSW03 | STL | 2004-01-26 | 4 | 4 | 184478 |  | No Sample Type
COD | mg/l | Skelbrooke | SKSW01 | STL | 2004-01-26 | 30 | 30 | 184494 |  | No Sample Type
COD | mg/l | Skelbrooke | SKSW03 | STL | 2004-01-26 | 27 | 27 | 184478 |  | No Sample Type
Dissolved Oxygen (Lab) | mg/l | Skelbrooke | SK01 | STL | 2004-01-26 | 4 | 4 | 184482 |  | No Sample Type
Dissolved Oxygen (Lab) | mg/l | Skelbrooke | SK02 | STL | 2004-01-26 | 2 | 2 | 184483 |  | No Sample Type
Dissolved Oxygen (Lab) | mg/l | Skelbrooke | SK03 | STL | 2004-01-26 | 1.7 | 1.7 | 184484 |  | No Sample Type
Dissolved Oxygen (Lab) | mg/l | Skelbrooke | SK04 | STL | 2004-01-26 | 2.3 | 2.3 | 184485 |  | No Sample Type
Dissolved Oxygen (Lab) | mg/l | Skelbrooke | SK05 | STL | 2004-01-26 | 4.7 | 4.7 | 184486 |  | No Sample Type
Dissolved Oxygen (Lab) | mg/l | Skelbrooke | SK06 | STL | 2004-01-26 | 2 | 2 | 184487 |  | No Sample Type
Dissolved Oxygen (Lab) | mg/l | Skelbrooke | SK07 | STL | 2004-01-26 | 4 | 4 | 184488 |  | No Sample Type
Dissolved Oxygen (Lab) | mg/l | Skelbrooke | SK08 | STL | 2004-01-26 | 2.2 | 2.2 | 184489 |  | No Sample Type
Dissolved Oxygen (Lab) | mg/l | Skelbrooke | SK09 | STL | 2004-01-26 | 2.8 | 2.8 | 184490 |  | No Sample Type
Dissolved Oxygen (Lab) | mg/l | Skelbrooke | SK10 | STL | 2004-01-26 | 3 | 3 | 184491 |  | No Sample Type
Dissolved Oxygen (Lab) | mg/l | Skelbrooke | SK21 | STL | 2004-01-26 | 1.5 | 1.5 | 184492 |  | No Sample Type
Dissolved Oxygen (Lab) | mg/l | Skelbrooke | SKSW01 | STL | 2004-01-26 | 2.4 | 2.4 | 184494 |  | No Sample Type
Dissolved Oxygen (Lab) | mg/l | Skelbrooke | SKSW03 | STL | 2004-01-26 | 8 | 8 | 184478 |  | No Sample Type
Water Level (mAOD) |  | Skelbrooke | SK01 | Calculation | 2004-01-26 | 22.27 | 22.27 |  |  | No Sample Type
Water Level (mAOD) |  | Skelbrooke | SK01 | derived | 2004-01-26 | 22.27 | 22.27 |  |  | No Sample Type
Water Level (mAOD) |  | Skelbrooke | SK02 | Calculation | 2004-01-26 | 25.69 | 25.69 |  |  | No Sample Type
Water Level (mAOD) |  | Skelbrooke | SK02 | derived | 2004-01-26 | 25.69 | 25.69 |  |  | No Sample Type
Water Level (mAOD) |  | Skelbrooke | SK03 | Calculation | 2004-01-26 | 27.37 | 27.37 |  |  | No Sample Type
Water Level (mAOD) |  | Skelbrooke | SK03 | derived | 2004-01-26 | 27.37 | 27.37 |  |  | No Sample Type
Water Level (mAOD) |  | Skelbrooke | SK04 | Calculation | 2004-01-26 | 32.72 | 32.72 |  |  | No Sample Type
Water Level (mAOD) |  | Skelbrooke | SK04 | derived | 2004-01-26 | 32.72 | 32.72 |  |  | No Sample Type
Water Level (mAOD) |  | Skelbrooke | SK05 | Calculation | 2004-01-26 | 34.36 | 34.36 |  |  | No Sample Type
Water Level (mAOD) |  | Skelbrooke | SK05 | derived | 2004-01-26 | 34.36 | 34.36 |  |  | No Sample Type
Water Level (mAOD) |  | Skelbrooke | SK06 | Calculation | 2004-01-26 | 36.24 | 36.24 |  |  | No Sample Type
Water Level (mAOD) |  | Skelbrooke | SK06 | derived | 2004-01-26 | 36.24 | 36.24 |  |  | No Sample Type
Water Level (mAOD) |  | Skelbrooke | SK07 | Calculation | 2004-01-26 | 36.87 | 36.87 |  |  | No Sample Type
Water Level (mAOD) |  | Skelbrooke | SK07 | derived | 2004-01-26 | 36.87 | 36.87 |  |  | No Sample Type
Water Level (mAOD) |  | Skelbrooke | SK08 | Calculation | 2004-01-26 | 30.78 | 30.78 |  |  | No Sample Type
Water Level (mAOD) |  | Skelbrooke | SK08 | derived | 2004-01-26 | 30.78 | 30.78 |  |  | No Sample Type
Water Level (mAOD) |  | Skelbrooke | SK09 | Calculation | 2004-01-26 | 37.48 | 37.48 |  |  | No Sample Type
Water Level (mAOD) |  | Skelbrooke | SK09 | derived | 2004-01-26 | 37.48 | 37.48 |  |  | No Sample Type
Water Level (mAOD) |  | Skelbrooke | SK10 | Calculation | 2004-01-26 | 37.69 | 37.69 |  |  | No Sample Type
Water Level (mAOD) |  | Skelbrooke | SK10 | derived | 2004-01-26 | 37.69 | 37.69 |  |  | No Sample Type
Water Level (mAOD) |  | Skelbrooke | SK11 | Calculation | 2004-01-26 | 37.44 | 37.44 |  |  | No Sample Type
Water Level (mAOD) |  | Skelbrooke | SK11 | derived | 2004-01-26 | 37.44 | 37.44 |  |  | No Sample Type
Water Level (mAOD) |  | Skelbrooke | SK21 | Calculation | 2004-01-26 | 28.67 | 28.67 |  |  | No Sample Type
Water Level (mAOD) |  | Skelbrooke | SK21 | derived | 2004-01-26 | 28.67 | 28.67 |  |  | No Sample Type
Water Temperature (Deg C) |  | Skelbrooke | SK02 | enitial | 2004-01-26 | 14.2 | 14.2 |  |  | No Sample Type
Water Temperature (Deg C) |  | Skelbrooke | SK03 | enitial | 2004-01-26 | 13.4 | 13.4 |  |  | No Sample Type
Water Temperature (Deg C) |  | Skelbrooke | SK04 | enitial | 2004-01-26 | 10.7 | 10.7 |  |  | No Sample Type
Water Temperature (Deg C) |  | Skelbrooke | SK05 | enitial | 2004-01-26 | 9.5 | 9.5 |  |  | No Sample Type
Water Temperature (Deg C) |  | Skelbrooke | SK06 | enitial | 2004-01-26 | 14.8 | 14.8 |  |  | No Sample Type
Water Temperature (Deg C) |  | Skelbrooke | SK07 | enitial | 2004-01-26 | 14.4 | 14.4 |  |  | No Sample Type
Water Temperature (Deg C) |  | Skelbrooke | SK08 | enitial | 2004-01-26 | 14 | 14 |  |  | No Sample Type
Water Temperature (Deg C) |  | Skelbrooke | SK09 | enitial | 2004-01-26 | 13.8 | 13.8 |  |  | No Sample Type
Water Temperature (Deg C) |  | Skelbrooke | SK10 | enitial | 2004-01-26 | 14.6 | 14.6 |  |  | No Sample Type
Water Temperature (Deg C) |  | Skelbrooke | SK11 | enitial | 2004-01-26 | 14.3 | 14.3 |  |  | No Sample Type
Water Temperature (Deg C) |  | Skelbrooke | SK21 | enitial | 2004-01-26 | 13.6 | 13.6 |  |  | No Sample Type
Water Temperature (Deg C) |  | Skelbrooke | SKSW01 | enitial | 2004-01-26 | 20.3 | 20.3 |  |  | No Sample Type
Water Temperature (Deg C) |  | Skelbrooke | SKSW03 | enitial | 2004-01-26 | 13.6 | 13.6 |  |  | No Sample Type
Ammoniacal Nitrogen (N:mg/l) |  | Skelbrooke | SKSW01 | STL | 2004-02-10 | 3.06 | 3.06 | 198748 |  | No Sample Type
Ammoniacal Nitrogen (N:mg/l) |  | Skelbrooke | SKSW03 | STL | 2004-02-10 | 0.63 | 0.63 | 198750 |  | No Sample Type | No Dissolved oxygen result due to sample interference.
Chloride | mg/l | Skelbrooke | SKSW01 | STL | 2004-02-10 | 66 | 66 | 198748 |  | No Sample Type
Chloride | mg/l | Skelbrooke | SKSW03 | STL | 2004-02-10 | 104 | 104 | 198750 |  | No Sample Type | No Dissolved oxygen result due to sample interference.
Conductivity (uS / cm) |  | Skelbrooke | SKSW01 | STL | 2004-02-10 | 1500 | 1500 | 198748 |  | No Sample Type
Conductivity (uS / cm) |  | Skelbrooke | SKSW03 | STL | 2004-02-10 | 14400 | 14400 | 198750 |  | No Sample Type | No Dissolved oxygen result due to sample interference.
pH (Lab) |  | Skelbrooke | SKSW01 | STL | 2004-02-10 | 6.6 | 6.6 | 198748 |  | No Sample Type
pH (Lab) |  | Skelbrooke | SKSW03 | STL | 2004-02-10 | 8.1 | 8.1 | 198750 |  | No Sample Type | No Dissolved oxygen result due to sample interference.
BOD | mg/l | Skelbrooke | SKSW01 | STL | 2004-02-10 | 18 | 18 | 198748 |  | No Sample Type
BOD | mg/l | Skelbrooke | SKSW03 | STL | 2004-02-10 | <1 | 1 | 198750 |  | No Sample Type | No Dissolved oxygen result due to sample interference.
COD | mg/l | Skelbrooke | SKSW01 | STL | 2004-02-10 | 135 | 135 | 198748 |  | No Sample Type
COD | mg/l | Skelbrooke | SKSW03 | STL | 2004-02-10 | <20 | 20 | 198750 |  | No Sample Type | No Dissolved oxygen result due to sample interference.
Dissolved Oxygen (Lab) | mg/l | Skelbrooke | SKSW01 | STL | 2004-02-10 | <0.5 | 0.5 | 198748 |  | No Sample Type
Dissolved Oxygen (Lab) | mg/l | Skelbrooke | SKSW03 | STL | 2004-02-10 | sample interference |  | 198750 |  | No Sample Type | No Dissolved oxygen result due to sample interference.
Water Temperature (Deg C) |  | Skelbrooke | SKSW01 | enitial | 2004-02-10 | 3.33 | 3.33 |  |  | No Sample Type
Water Temperature (Deg C) |  | Skelbrooke | SKSW03 | enitial | 2004-02-10 | 7.55 | 7.55 |  |  | No Sample Type
Ammoniacal Nitrogen (N:mg/l) |  | Skelbrooke | SK02 | STL | 2004-02-24 | <0.04 | 0.04 | 210196 |  | No Sample Type | Sample filtered through a 20-25um filter prior to analysis for metals only.
Ammoniacal Nitrogen (N:mg/l) |  | Skelbrooke | SK03 | STL | 2004-02-24 | 0.07 | 0.07 | 210197 |  | No Sample Type | Sample filtered through a 20-25um filter prior to analysis for metals only.
Ammoniacal Nitrogen (N:mg/l) |  | Skelbrooke | SK04 | STL | 2004-02-24 | 0.06 | 0.06 | 210198 |  | No Sample Type | Sample filtered through a 20-25um filter prior to analysis for metals only.
Ammoniacal Nitrogen (N:mg/l) |  | Skelbrooke | SK05 | STL | 2004-02-24 | <0.04 | 0.04 | 210199 |  | No Sample Type | Sample filtered through a 20-25um filter prior to analysis for metals only.
Ammoniacal Nitrogen (N:mg/l) |  | Skelbrooke | SK06 | STL | 2004-02-24 | <0.04 | 0.04 | 210200 |  | No Sample Type | Sample filtered through a 20-25um filter prior to analysis for metals only.
Ammoniacal Nitrogen (N:mg/l) |  | Skelbrooke | SK07 | STL | 2004-02-24 | <0.04 | 0.04 | 210201 |  | No Sample Type | Sample filtered through a 20-25um filter prior to analysis for metals only.
Ammoniacal Nitrogen (N:mg/l) |  | Skelbrooke | SK08 | STL | 2004-02-24 | <0.04 | 0.04 | 210202 |  | No Sample Type | Sample filtered through a 20-25um filter prior to analysis for metals only.
Ammoniacal Nitrogen (N:mg/l) |  | Skelbrooke | SK09 | STL | 2004-02-24 | 0.1 | 0.1 | 210203 |  | No Sample Type | Sample filtered through a 20-25um filter prior to analysis for metals only.
Ammoniacal Nitrogen (N:mg/l) |  | Skelbrooke | SK10 | STL | 2004-02-24 | 0.07 | 0.07 | 210204 |  | No Sample Type | Sample filtered through a 20-25um filter prior to analysis for metals only.
Ammoniacal Nitrogen (N:mg/l) |  | Skelbrooke | SK11 | STL | 2004-02-24 | <0.04 | 0.04 | 210209 |  | No Sample Type | Sample filtered through a 20-25um filter prior to analysis for metals only.
Ammoniacal Nitrogen (N:mg/l) |  | Skelbrooke | SK21 | STL | 2004-02-24 | 0.09 | 0.09 | 210205 |  | No Sample Type | Sample filtered through a 20-25um filter prior to analysis for metals only.
Ammoniacal Nitrogen (N:mg/l) |  | Skelbrooke | SKSW01 | STL | 2004-02-24 | 4.43 | 4.43 | 210213 |  | No Sample Type | Sample filtered through a 20-25um filter prior to analysis for metals only.
Ammoniacal Nitrogen (N:mg/l) |  | Skelbrooke | SKSW02 | STL | 2004-02-24 | 1.68 | 1.68 | 210190 |  | No Sample Type | Sample filtered through a 20-25um filter prior to analysis for metals only.
Ammoniacal Nitrogen (N:mg/l) |  | Skelbrooke | SKSW03 | STL | 2004-02-24 | 1.06 | 1.06 | 210191 |  | No Sample Type | Sample filtered through a 20-25um filter prior to analysis for metals only.
Chloride | mg/l | Skelbrooke | SK02 | STL | 2004-02-24 | 122 | 122 | 210196 |  | No Sample Type | Sample filtered through a 20-25um filter prior to analysis for metals only.
Chloride | mg/l | Skelbrooke | SK03 | STL | 2004-02-24 | 62 | 62 | 210197 |  | No Sample Type | Sample filtered through a 20-25um filter prior to analysis for metals only.
Chloride | mg/l | Skelbrooke | SK04 | STL | 2004-02-24 | 64 | 64 | 210198 |  | No Sample Type | Sample filtered through a 20-25um filter prior to analysis for metals only.
Chloride | mg/l | Skelbrooke | SK05 | STL | 2004-02-24 | 25 | 25 | 210199 |  | No Sample Type | Sample filtered through a 20-25um filter prior to analysis for metals only.
Chloride | mg/l | Skelbrooke | SK06 | STL | 2004-02-24 | 32 | 32 | 210200 |  | No Sample Type | Sample filtered through a 20-25um filter prior to analysis for metals only.
Chloride | mg/l | Skelbrooke | SK07 | STL | 2004-02-24 | 32 | 32 | 210201 |  | No Sample Type | Sample filtered through a 20-25um filter prior to analysis for metals only.
Chloride | mg/l | Skelbrooke | SK08 | STL | 2004-02-24 | 109 | 109 | 210202 |  | No Sample Type | Sample filtered through a 20-25um filter prior to analysis for metals only.
Chloride | mg/l | Skelbrooke | SK09 | STL | 2004-02-24 | 34 | 34 | 210203 |  | No Sample Type | Sample filtered through a 20-25um filter prior to analysis for metals only.
Chloride | mg/l | Skelbrooke | SK10 | STL | 2004-02-24 | 53 | 53 | 210204 |  | No Sample Type | Sample filtered through a 20-25um filter prior to analysis for metals only.
Chloride | mg/l | Skelbrooke | SK11 | STL | 2004-02-24 | 50 | 50 | 210209 |  | No Sample Type | Sample filtered through a 20-25um filter prior to analysis for metals only.
Chloride | mg/l | Skelbrooke | SK21 | STL | 2004-02-24 | 87 | 87 | 210205 |  | No Sample Type | Sample filtered through a 20-25um filter prior to analysis for metals only.
Chloride | mg/l | Skelbrooke | SKSW01 | STL | 2004-02-24 | 68 | 68 | 210213 |  | No Sample Type | Sample filtered through a 20-25um filter prior to analysis for metals only.
Chloride | mg/l | Skelbrooke | SKSW02 | STL | 2004-02-24 | 58 | 58 | 210190 |  | No Sample Type | Sample filtered through a 20-25um filter prior to analysis for metals only.
Chloride | mg/l | Skelbrooke | SKSW03 | STL | 2004-02-24 | 105 | 105 | 210191 |  | No Sample Type | Sample filtered through a 20-25um filter prior to analysis for metals only.
Conductivity (uS / cm) |  | Skelbrooke | SK02 | STL | 2004-02-24 | 1300 | 1300 | 210196 |  | No Sample Type | Sample filtered through a 20-25um filter prior to analysis for metals only.
Conductivity (uS / cm) |  | Skelbrooke | SK03 | STL | 2004-02-24 | 4280 | 4280 | 210197 |  | No Sample Type | Sample filtered through a 20-25um filter prior to analysis for metals only.
Conductivity (uS / cm) |  | Skelbrooke | SK04 | STL | 2004-02-24 | 1640 | 1640 | 210198 |  | No Sample Type | Sample filtered through a 20-25um filter prior to analysis for metals only.
Conductivity (uS / cm) |  | Skelbrooke | SK05 | STL | 2004-02-24 | 3700 | 3700 | 210199 |  | No Sample Type | Sample filtered through a 20-25um filter prior to analysis for metals only.
Conductivity (uS / cm) |  | Skelbrooke | SK06 | STL | 2004-02-24 | 1110 | 1110 | 210200 |  | No Sample Type | Sample filtered through a 20-25um filter prior to analysis for metals only.
Conductivity (uS / cm) |  | Skelbrooke | SK07 | STL | 2004-02-24 | 1160 | 1160 | 210201 |  | No Sample Type | Sample filtered through a 20-25um filter prior to analysis for metals only.
Conductivity (uS / cm) |  | Skelbrooke | SK08 | STL | 2004-02-24 | 1240 | 1240 | 210202 |  | No Sample Type | Sample filtered through a 20-25um filter prior to analysis for metals only.
Conductivity (uS / cm) |  | Skelbrooke | SK09 | STL | 2004-02-24 | 1420 | 1420 | 210203 |  | No Sample Type | Sample filtered through a 20-25um filter prior to analysis for metals only.
Conductivity (uS / cm) |  | Skelbrooke | SK10 | STL | 2004-02-24 | 1690 | 1690 | 210204 |  | No Sample Type | Sample filtered through a 20-25um filter prior to analysis for metals only.
Conductivity (uS / cm) |  | Skelbrooke | SK11 | STL | 2004-02-24 | 1990 | 1990 | 210209 |  | No Sample Type | Sample filtered through a 20-25um filter prior to analysis for metals only.
Conductivity (uS / cm) |  | Skelbrooke | SK21 | STL | 2004-02-24 | 1400 | 1400 | 210205 |  | No Sample Type | Sample filtered through a 20-25um filter prior to analysis for metals only.
Conductivity (uS / cm) |  | Skelbrooke | SKSW01 | STL | 2004-02-24 | 1640 | 1640 | 210213 |  | No Sample Type | Sample filtered through a 20-25um filter prior to analysis for metals only.
Conductivity (uS / cm) |  | Skelbrooke | SKSW02 | STL | 2004-02-24 | 1450 | 1450 | 210190 |  | No Sample Type | Sample filtered through a 20-25um filter prior to analysis for metals only.
Conductivity (uS / cm) |  | Skelbrooke | SKSW03 | STL | 2004-02-24 | 1360 | 1360 | 210191 |  | No Sample Type | Sample filtered through a 20-25um filter prior to analysis for metals only.
pH (Lab) |  | Skelbrooke | SK02 | STL | 2004-02-24 | 7.5 | 7.5 | 210196 |  | No Sample Type | Sample filtered through a 20-25um filter prior to analysis for metals only.
pH (Lab) |  | Skelbrooke | SK03 | STL | 2004-02-24 | 7.1 | 7.1 | 210197 |  | No Sample Type | Sample filtered through a 20-25um filter prior to analysis for metals only.
pH (Lab) |  | Skelbrooke | SK04 | STL | 2004-02-24 | 7.1 | 7.1 | 210198 |  | No Sample Type | Sample filtered through a 20-25um filter prior to analysis for metals only.
pH (Lab) |  | Skelbrooke | SK05 | STL | 2004-02-24 | 7.3 | 7.3 | 210199 |  | No Sample Type | Sample filtered through a 20-25um filter prior to analysis for metals only.
pH (Lab) |  | Skelbrooke | SK06 | STL | 2004-02-24 | 7.3 | 7.3 | 210200 |  | No Sample Type | Sample filtered through a 20-25um filter prior to analysis for metals only.
pH (Lab) |  | Skelbrooke | SK07 | STL | 2004-02-24 | 7.3 | 7.3 | 210201 |  | No Sample Type | Sample filtered through a 20-25um filter prior to analysis for metals only.
pH (Lab) |  | Skelbrooke | SK08 | STL | 2004-02-24 | 7.1 | 7.1 | 210202 |  | No Sample Type | Sample filtered through a 20-25um filter prior to analysis for metals only.
pH (Lab) |  | Skelbrooke | SK09 | STL | 2004-02-24 | 7.1 | 7.1 | 210203 |  | No Sample Type | Sample filtered through a 20-25um filter prior to analysis for metals only.
pH (Lab) |  | Skelbrooke | SK10 | STL | 2004-02-24 | 7 | 7 | 210204 |  | No Sample Type | Sample filtered through a 20-25um filter prior to analysis for metals only.
pH (Lab) |  | Skelbrooke | SK11 | STL | 2004-02-24 | 7.3 | 7.3 | 210209 |  | No Sample Type | Sample filtered through a 20-25um filter prior to analysis for metals only.
pH (Lab) |  | Skelbrooke | SK21 | STL | 2004-02-24 | 7.1 | 7.1 | 210205 |  | No Sample Type | Sample filtered through a 20-25um filter prior to analysis for metals only.
pH (Lab) |  | Skelbrooke | SKSW01 | STL | 2004-02-24 | 6.6 | 6.6 | 210213 |  | No Sample Type | Sample filtered through a 20-25um filter prior to analysis for metals only.
pH (Lab) |  | Skelbrooke | SKSW02 | STL | 2004-02-24 | 7.7 | 7.7 | 210190 |  | No Sample Type | Sample filtered through a 20-25um filter prior to analysis for metals only.
pH (Lab) |  | Skelbrooke | SKSW03 | STL | 2004-02-24 | 7 | 7 | 210191 |  | No Sample Type | Sample filtered through a 20-25um filter prior to analysis for metals only.
BOD | mg/l | Skelbrooke | SKSW01 | STL | 2004-02-24 | 9 | 9 | 210213 |  | No Sample Type | Sample filtered through a 20-25um filter prior to analysis for metals only.
BOD | mg/l | Skelbrooke | SKSW02 | STL | 2004-02-24 | <1 | 1 | 210190 |  | No Sample Type | Sample filtered through a 20-25um filter prior to analysis for metals only.
BOD | mg/l | Skelbrooke | SKSW03 | STL | 2004-02-24 | <1 | 1 | 210191 |  | No Sample Type | Sample filtered through a 20-25um filter prior to analysis for metals only.
COD | mg/l | Skelbrooke | SKSW01 | STL | 2004-02-24 | 33 | 33 | 210213 |  | No Sample Type | Sample filtered through a 20-25um filter prior to analysis for metals only.
COD | mg/l | Skelbrooke | SKSW02 | STL | 2004-02-24 | 60 | 60 | 210190 |  | No Sample Type | Sample filtered through a 20-25um filter prior to analysis for metals only.
COD | mg/l | Skelbrooke | SKSW03 | STL | 2004-02-24 | 47 | 47 | 210191 |  | No Sample Type | Sample filtered through a 20-25um filter prior to analysis for metals only.
Dissolved Oxygen (Lab) | mg/l | Skelbrooke | SK02 | STL | 2004-02-24 | 4.3 | 4.3 | 210196 |  | No Sample Type | Sample filtered through a 20-25um filter prior to analysis for metals only.
Dissolved Oxygen (Lab) | mg/l | Skelbrooke | SK03 | STL | 2004-02-24 | 2.1 | 2.1 | 210197 |  | No Sample Type | Sample filtered through a 20-25um filter prior to analysis for metals only.
Dissolved Oxygen (Lab) | mg/l | Skelbrooke | SK04 | STL | 2004-02-24 | 1.9 | 1.9 | 210198 |  | No Sample Type | Sample filtered through a 20-25um filter prior to analysis for metals only.
Dissolved Oxygen (Lab) | mg/l | Skelbrooke | SK05 | STL | 2004-02-24 | 4.2 | 4.2 | 210199 |  | No Sample Type | Sample filtered through a 20-25um filter prior to analysis for metals only.
Dissolved Oxygen (Lab) | mg/l | Skelbrooke | SK06 | STL | 2004-02-24 | 3.6 | 3.6 | 210200 |  | No Sample Type | Sample filtered through a 20-25um filter prior to analysis for metals only.
Dissolved Oxygen (Lab) | mg/l | Skelbrooke | SK07 | STL | 2004-02-24 | 1.5 | 1.5 | 210201 |  | No Sample Type | Sample filtered through a 20-25um filter prior to analysis for metals only.
Dissolved Oxygen (Lab) | mg/l | Skelbrooke | SK08 | STL | 2004-02-24 | 6 | 6 | 210202 |  | No Sample Type | Sample filtered through a 20-25um filter prior to analysis for metals only.
Dissolved Oxygen (Lab) | mg/l | Skelbrooke | SK09 | STL | 2004-02-24 | 3.7 | 3.7 | 210203 |  | No Sample Type | Sample filtered through a 20-25um filter prior to analysis for metals only.
Dissolved Oxygen (Lab) | mg/l | Skelbrooke | SK10 | STL | 2004-02-24 | 4 | 4 | 210204 |  | No Sample Type | Sample filtered through a 20-25um filter prior to analysis for metals only.
Dissolved Oxygen (Lab) | mg/l | Skelbrooke | SK11 | STL | 2004-02-24 | 5.7 | 5.7 | 210209 |  | No Sample Type | Sample filtered through a 20-25um filter prior to analysis for metals only.
Dissolved Oxygen (Lab) | mg/l | Skelbrooke | SK21 | STL | 2004-02-24 | 4.1 | 4.1 | 210205 |  | No Sample Type | Sample filtered through a 20-25um filter prior to analysis for metals only.
Dissolved Oxygen (Lab) | mg/l | Skelbrooke | SKSW01 | STL | 2004-02-24 | 7.8 | 7.8 | 210213 |  | No Sample Type | Sample filtered through a 20-25um filter prior to analysis for metals only.
Dissolved Oxygen (Lab) | mg/l | Skelbrooke | SKSW02 | STL | 2004-02-24 | no data |  | 210190 |  | No Sample Type | Sample filtered through a 20-25um filter prior to analysis for metals only.
Dissolved Oxygen (Lab) | mg/l | Skelbrooke | SKSW03 | STL | 2004-02-24 | 10.6 | 10.6 | 210191 |  | No Sample Type | Sample filtered through a 20-25um filter prior to analysis for metals only.
Alkalinity (CaCO3:mg/l) |  | Skelbrooke | SK02 | STL | 2004-02-24 | 246 | 246 | 210196 |  | No Sample Type | Sample filtered through a 20-25um filter prior to analysis for metals only.
Alkalinity (CaCO3:mg/l) |  | Skelbrooke | SK03 | STL | 2004-02-24 | 360 | 360 | 210197 |  | No Sample Type | Sample filtered through a 20-25um filter prior to analysis for metals only.
Alkalinity (CaCO3:mg/l) |  | Skelbrooke | SK04 | STL | 2004-02-24 | 496 | 496 | 210198 |  | No Sample Type | Sample filtered through a 20-25um filter prior to analysis for metals only.
Alkalinity (CaCO3:mg/l) |  | Skelbrooke | SK05 | STL | 2004-02-24 | 271 | 271 | 210199 |  | No Sample Type | Sample filtered through a 20-25um filter prior to analysis for metals only.
Alkalinity (CaCO3:mg/l) |  | Skelbrooke | SK06 | STL | 2004-02-24 | 346 | 346 | 210200 |  | No Sample Type | Sample filtered through a 20-25um filter prior to analysis for metals only.
Alkalinity (CaCO3:mg/l) |  | Skelbrooke | SK07 | STL | 2004-02-24 | 341 | 341 | 210201 |  | No Sample Type | Sample filtered through a 20-25um filter prior to analysis for metals only.
Alkalinity (CaCO3:mg/l) |  | Skelbrooke | SK08 | STL | 2004-02-24 | 294 | 294 | 210202 |  | No Sample Type | Sample filtered through a 20-25um filter prior to analysis for metals only.
Alkalinity (CaCO3:mg/l) |  | Skelbrooke | SK09 | STL | 2004-02-24 | 312 | 312 | 210203 |  | No Sample Type | Sample filtered through a 20-25um filter prior to analysis for metals only.
Alkalinity (CaCO3:mg/l) |  | Skelbrooke | SK10 | STL | 2004-02-24 | 435 | 435 | 210204 |  | No Sample Type | Sample filtered through a 20-25um filter prior to analysis for metals only.
Alkalinity (CaCO3:mg/l) |  | Skelbrooke | SK11 | STL | 2004-02-24 | 331 | 331 | 210209 |  | No Sample Type | Sample filtered through a 20-25um filter prior to analysis for metals only.
Alkalinity (CaCO3:mg/l) |  | Skelbrooke | SK21 | STL | 2004-02-24 | 455 | 455 | 210205 |  | No Sample Type | Sample filtered through a 20-25um filter prior to analysis for metals only.
Alkalinity (CaCO3:mg/l) |  | Skelbrooke | SKSW01 | STL | 2004-02-24 | 401 | 401 | 210213 |  | No Sample Type | Sample filtered through a 20-25um filter prior to analysis for metals only.
Alkalinity (CaCO3:mg/l) |  | Skelbrooke | SKSW02 | STL | 2004-02-24 | 397 | 397 | 210190 |  | No Sample Type | Sample filtered through a 20-25um filter prior to analysis for metals only.
Alkalinity (CaCO3:mg/l) |  | Skelbrooke | SKSW03 | STL | 2004-02-24 | 285 | 285 | 210191 |  | No Sample Type | Sample filtered through a 20-25um filter prior to analysis for metals only.
Magnesium (Diss) (mg/l) |  | Skelbrooke | SK02 | STL | 2004-02-24 | 73 | 73 | 210196 |  | No Sample Type | Sample filtered through a 20-25um filter prior to analysis for metals only.
Magnesium (Diss) (mg/l) |  | Skelbrooke | SK03 | STL | 2004-02-24 | 116 | 116 | 210197 |  | No Sample Type | Sample filtered through a 20-25um filter prior to analysis for metals only.
Magnesium (Diss) (mg/l) |  | Skelbrooke | SK04 | STL | 2004-02-24 | 128 | 128 | 210198 |  | No Sample Type | Sample filtered through a 20-25um filter prior to analysis for metals only.
Magnesium (Diss) (mg/l) |  | Skelbrooke | SK05 | STL | 2004-02-24 | 67 | 67 | 210199 |  | No Sample Type | Sample filtered through a 20-25um filter prior to analysis for metals only.
Magnesium (Diss) (mg/l) |  | Skelbrooke | SK06 | STL | 2004-02-24 | 66 | 66 | 210200 |  | No Sample Type | Sample filtered through a 20-25um filter prior to analysis for metals only.
Magnesium (Diss) (mg/l) |  | Skelbrooke | SK07 | STL | 2004-02-24 | 65 | 65 | 210201 |  | No Sample Type | Sample filtered through a 20-25um filter prior to analysis for metals only.
Magnesium (Diss) (mg/l) |  | Skelbrooke | SK08 | STL | 2004-02-24 | 69 | 69 | 210202 |  | No Sample Type | Sample filtered through a 20-25um filter prior to analysis for metals only.
Magnesium (Diss) (mg/l) |  | Skelbrooke | SK09 | STL | 2004-02-24 | 87 | 87 | 210203 |  | No Sample Type | Sample filtered through a 20-25um filter prior to analysis for metals only.
Magnesium (Diss) (mg/l) |  | Skelbrooke | SK10 | STL | 2004-02-24 | 118 | 118 | 210204 |  | No Sample Type | Sample filtered through a 20-25um filter prior to analysis for metals only.
Magnesium (Diss) (mg/l) |  | Skelbrooke | SK11 | STL | 2004-02-24 | 90 | 90 | 210209 |  | No Sample Type | Sample filtered through a 20-25um filter prior to analysis for metals only.
Magnesium (Diss) (mg/l) |  | Skelbrooke | SK21 | STL | 2004-02-24 | 88 | 88 | 210205 |  | No Sample Type | Sample filtered through a 20-25um filter prior to analysis for metals only.
Magnesium (Diss) (mg/l) |  | Skelbrooke | SKSW01 | STL | 2004-02-24 | 89 | 89 | 210213 |  | No Sample Type | Sample filtered through a 20-25um filter prior to analysis for metals only.
Magnesium (Diss) (mg/l) |  | Skelbrooke | SKSW02 | STL | 2004-02-24 | 85 | 85 | 210190 |  | No Sample Type | Sample filtered through a 20-25um filter prior to analysis for metals only.
Magnesium (Diss) (mg/l) |  | Skelbrooke | SKSW03 | STL | 2004-02-24 | 79 | 79 | 210191 |  | No Sample Type | Sample filtered through a 20-25um filter prior to analysis for metals only.
Manganese (Diss) (mg/l) |  | Skelbrooke | SK02 | STL | 2004-02-24 | 0.051 | 0.051 | 210196 |  | No Sample Type | Sample filtered through a 20-25um filter prior to analysis for metals only.
Manganese (Diss) (mg/l) |  | Skelbrooke | SK03 | STL | 2004-02-24 | 0.44 | 0.44 | 210197 |  | No Sample Type | Sample filtered through a 20-25um filter prior to analysis for metals only.
Manganese (Diss) (mg/l) |  | Skelbrooke | SK04 | STL | 2004-02-24 | 0.41 | 0.41 | 210198 |  | No Sample Type | Sample filtered through a 20-25um filter prior to analysis for metals only.
Manganese (Diss) (mg/l) |  | Skelbrooke | SK05 | STL | 2004-02-24 | 0.15 | 0.15 | 210199 |  | No Sample Type | Sample filtered through a 20-25um filter prior to analysis for metals only.
Manganese (Diss) (mg/l) |  | Skelbrooke | SK06 | STL | 2004-02-24 | 0.2 | 0.2 | 210200 |  | No Sample Type | Sample filtered through a 20-25um filter prior to analysis for metals only.
Manganese (Diss) (mg/l) |  | Skelbrooke | SK07 | STL | 2004-02-24 | 0.078 | 0.078 | 210201 |  | No Sample Type | Sample filtered through a 20-25um filter prior to analysis for metals only.
Manganese (Diss) (mg/l) |  | Skelbrooke | SK08 | STL | 2004-02-24 | 0.096 | 0.096 | 210202 |  | No Sample Type | Sample filtered through a 20-25um filter prior to analysis for metals only.
Manganese (Diss) (mg/l) |  | Skelbrooke | SK09 | STL | 2004-02-24 | 0.11 | 0.11 | 210203 |  | No Sample Type | Sample filtered through a 20-25um filter prior to analysis for metals only.
Manganese (Diss) (mg/l) |  | Skelbrooke | SK10 | STL | 2004-02-24 | 0.1 | 0.1 | 210204 |  | No Sample Type | Sample filtered through a 20-25um filter prior to analysis for metals only.
Manganese (Diss) (mg/l) |  | Skelbrooke | SK11 | STL | 2004-02-24 | 0.14 | 0.14 | 210209 |  | No Sample Type | Sample filtered through a 20-25um filter prior to analysis for metals only.
Manganese (Diss) (mg/l) |  | Skelbrooke | SK21 | STL | 2004-02-24 | 0.14 | 0.14 | 210205 |  | No Sample Type | Sample filtered through a 20-25um filter prior to analysis for metals only.
Manganese (Diss) (mg/l) |  | Skelbrooke | SKSW01 | STL | 2004-02-24 | 0.18 | 0.18 | 210213 |  | No Sample Type | Sample filtered through a 20-25um filter prior to analysis for metals only.
Manganese (Diss) (mg/l) |  | Skelbrooke | SKSW02 | STL | 2004-02-24 | 0.097 | 0.097 | 210190 |  | No Sample Type | Sample filtered through a 20-25um filter prior to analysis for metals only.
Manganese (Diss) (mg/l) |  | Skelbrooke | SKSW03 | STL | 2004-02-24 | 0.1 | 0.1 | 210191 |  | No Sample Type | Sample filtered through a 20-25um filter prior to analysis for metals only.
Potassium (Diss) (mg/l) |  | Skelbrooke | SK02 | STL | 2004-02-24 | 7.1 | 7.1 | 210196 |  | No Sample Type | Sample filtered through a 20-25um filter prior to analysis for metals only.
Potassium (Diss) (mg/l) |  | Skelbrooke | SK03 | STL | 2004-02-24 | 5.7 | 5.7 | 210197 |  | No Sample Type | Sample filtered through a 20-25um filter prior to analysis for metals only.
Potassium (Diss) (mg/l) |  | Skelbrooke | SK04 | STL | 2004-02-24 | 2.8 | 2.8 | 210198 |  | No Sample Type | Sample filtered through a 20-25um filter prior to analysis for metals only.
Potassium (Diss) (mg/l) |  | Skelbrooke | SK05 | STL | 2004-02-24 | 5.3 | 5.3 | 210199 |  | No Sample Type | Sample filtered through a 20-25um filter prior to analysis for metals only.
Potassium (Diss) (mg/l) |  | Skelbrooke | SK06 | STL | 2004-02-24 | 2.7 | 2.7 | 210200 |  | No Sample Type | Sample filtered through a 20-25um filter prior to analysis for metals only.
Potassium (Diss) (mg/l) |  | Skelbrooke | SK07 | STL | 2004-02-24 | 2.3 | 2.3 | 210201 |  | No Sample Type | Sample filtered through a 20-25um filter prior to analysis for metals only.
Potassium (Diss) (mg/l) |  | Skelbrooke | SK08 | STL | 2004-02-24 | 1.3 | 1.3 | 210202 |  | No Sample Type | Sample filtered through a 20-25um filter prior to analysis for metals only.
Potassium (Diss) (mg/l) |  | Skelbrooke | SK09 | STL | 2004-02-24 | 2.9 | 2.9 | 210203 |  | No Sample Type | Sample filtered through a 20-25um filter prior to analysis for metals only.
Potassium (Diss) (mg/l) |  | Skelbrooke | SK10 | STL | 2004-02-24 | 3.1 | 3.1 | 210204 |  | No Sample Type | Sample filtered through a 20-25um filter prior to analysis for metals only.
Potassium (Diss) (mg/l) |  | Skelbrooke | SK11 | STL | 2004-02-24 | 7 | 7 | 210209 |  | No Sample Type | Sample filtered through a 20-25um filter prior to analysis for metals only.
Potassium (Diss) (mg/l) |  | Skelbrooke | SK21 | STL | 2004-02-24 | 3.8 | 3.8 | 210205 |  | No Sample Type | Sample filtered through a 20-25um filter prior to analysis for metals only.
Potassium (Diss) (mg/l) |  | Skelbrooke | SKSW01 | STL | 2004-02-24 | 8.6 | 8.6 | 210213 |  | No Sample Type | Sample filtered through a 20-25um filter prior to analysis for metals only.
Potassium (Diss) (mg/l) |  | Skelbrooke | SKSW02 | STL | 2004-02-24 | 7.7 | 7.7 | 210190 |  | No Sample Type | Sample filtered through a 20-25um filter prior to analysis for metals only.
Potassium (Diss) (mg/l) |  | Skelbrooke | SKSW03 | STL | 2004-02-24 | 15 | 15 | 210191 |  | No Sample Type | Sample filtered through a 20-25um filter prior to analysis for metals only.
Zinc (Diss) (mg/l) |  | Skelbrooke | SK02 | STL | 2004-02-24 | 0.006 | 0.006 | 210196 |  | No Sample Type | Sample filtered through a 20-25um filter prior to analysis for metals only.
Zinc (Diss) (mg/l) |  | Skelbrooke | SK03 | STL | 2004-02-24 | 0.008 | 0.008 | 210197 |  | No Sample Type | Sample filtered through a 20-25um filter prior to analysis for metals only.
Zinc (Diss) (mg/l) |  | Skelbrooke | SK04 | STL | 2004-02-24 | 0.015 | 0.015 | 210198 |  | No Sample Type | Sample filtered through a 20-25um filter prior to analysis for metals only.
Zinc (Diss) (mg/l) |  | Skelbrooke | SK05 | STL | 2004-02-24 | 0.01 | 0.01 | 210199 |  | No Sample Type | Sample filtered through a 20-25um filter prior to analysis for metals only.
Zinc (Diss) (mg/l) |  | Skelbrooke | SK06 | STL | 2004-02-24 | 0.017 | 0.017 | 210200 |  | No Sample Type | Sample filtered through a 20-25um filter prior to analysis for metals only.
Zinc (Diss) (mg/l) |  | Skelbrooke | SK07 | STL | 2004-02-24 | 0.015 | 0.015 | 210201 |  | No Sample Type | Sample filtered through a 20-25um filter prior to analysis for metals only.
Zinc (Diss) (mg/l) |  | Skelbrooke | SK08 | STL | 2004-02-24 | <0.005 | 0.005 | 210202 |  | No Sample Type | Sample filtered through a 20-25um filter prior to analysis for metals only.
Zinc (Diss) (mg/l) |  | Skelbrooke | SK09 | STL | 2004-02-24 | 0.026 | 0.026 | 210203 |  | No Sample Type | Sample filtered through a 20-25um filter prior to analysis for metals only.
Zinc (Diss) (mg/l) |  | Skelbrooke | SK10 | STL | 2004-02-24 | 0.014 | 0.014 | 210204 |  | No Sample Type | Sample filtered through a 20-25um filter prior to analysis for metals only.
Zinc (Diss) (mg/l) |  | Skelbrooke | SK11 | STL | 2004-02-24 | 0.018 | 0.018 | 210209 |  | No Sample Type | Sample filtered through a 20-25um filter prior to analysis for metals only.
Zinc (Diss) (mg/l) |  | Skelbrooke | SK21 | STL | 2004-02-24 | 0.011 | 0.011 | 210205 |  | No Sample Type | Sample filtered through a 20-25um filter prior to analysis for metals only.
Zinc (Diss) (mg/l) |  | Skelbrooke | SKSW01 | STL | 2004-02-24 | 0.031 | 0.031 | 210213 |  | No Sample Type | Sample filtered through a 20-25um filter prior to analysis for metals only.
Zinc (Diss) (mg/l) |  | Skelbrooke | SKSW02 | STL | 2004-02-24 | 0.012 | 0.012 | 210190 |  | No Sample Type | Sample filtered through a 20-25um filter prior to analysis for metals only.
Zinc (Diss) (mg/l) |  | Skelbrooke | SKSW03 | STL | 2004-02-24 | 0.011 | 0.011 | 210191 |  | No Sample Type | Sample filtered through a 20-25um filter prior to analysis for metals only.
Cadmium (Diss) (mg/l) |  | Skelbrooke | SK02 | STL | 2004-02-24 | <0.0005 | 0.0005 | 210196 |  | No Sample Type | Sample filtered through a 20-25um filter prior to analysis for metals only.
Cadmium (Diss) (mg/l) |  | Skelbrooke | SK03 | STL | 2004-02-24 | <0.0005 | 0.0005 | 210197 |  | No Sample Type | Sample filtered through a 20-25um filter prior to analysis for metals only.
Cadmium (Diss) (mg/l) |  | Skelbrooke | SK04 | STL | 2004-02-24 | <0.0005 | 0.0005 | 210198 |  | No Sample Type | Sample filtered through a 20-25um filter prior to analysis for metals only.
Cadmium (Diss) (mg/l) |  | Skelbrooke | SK05 | STL | 2004-02-24 | <0.0005 | 0.0005 | 210199 |  | No Sample Type | Sample filtered through a 20-25um filter prior to analysis for metals only.
Cadmium (Diss) (mg/l) |  | Skelbrooke | SK06 | STL | 2004-02-24 | <0.0005 | 0.0005 | 210200 |  | No Sample Type | Sample filtered through a 20-25um filter prior to analysis for metals only.
Cadmium (Diss) (mg/l) |  | Skelbrooke | SK07 | STL | 2004-02-24 | <0.0005 | 0.0005 | 210201 |  | No Sample Type | Sample filtered through a 20-25um filter prior to analysis for metals only.
Cadmium (Diss) (mg/l) |  | Skelbrooke | SK08 | STL | 2004-02-24 | <0.0005 | 0.0005 | 210202 |  | No Sample Type | Sample filtered through a 20-25um filter prior to analysis for metals only.
Cadmium (Diss) (mg/l) |  | Skelbrooke | SK09 | STL | 2004-02-24 | <0.0005 | 0.0005 | 210203 |  | No Sample Type | Sample filtered through a 20-25um filter prior to analysis for metals only.
Cadmium (Diss) (mg/l) |  | Skelbrooke | SK10 | STL | 2004-02-24 | <0.0005 | 0.0005 | 210204 |  | No Sample Type | Sample filtered through a 20-25um filter prior to analysis for metals only.
Cadmium (Diss) (mg/l) |  | Skelbrooke | SK11 | STL | 2004-02-24 | 0.001 | 0.001 | 210209 |  | No Sample Type | Sample filtered through a 20-25um filter prior to analysis for metals only.
Cadmium (Diss) (mg/l) |  | Skelbrooke | SK21 | STL | 2004-02-24 | <0.0005 | 0.0005 | 210205 |  | No Sample Type | Sample filtered through a 20-25um filter prior to analysis for metals only.
Cadmium (Diss) (mg/l) |  | Skelbrooke | SKSW01 | STL | 2004-02-24 | <0.0005 | 0.0005 | 210213 |  | No Sample Type | Sample filtered through a 20-25um filter prior to analysis for metals only.
Cadmium (Diss) (mg/l) |  | Skelbrooke | SKSW02 | STL | 2004-02-24 | 0.001 | 0.001 | 210190 |  | No Sample Type | Sample filtered through a 20-25um filter prior to analysis for metals only.
Cadmium (Diss) (mg/l) |  | Skelbrooke | SKSW03 | STL | 2004-02-24 | <0.0005 | 0.0005 | 210191 |  | No Sample Type | Sample filtered through a 20-25um filter prior to analysis for metals only.
Copper (Diss) (mg/l) |  | Skelbrooke | SK02 | STL | 2004-02-24 | 0.005 | 0.005 | 210196 |  | No Sample Type | Sample filtered through a 20-25um filter prior to analysis for metals only.
Copper (Diss) (mg/l) |  | Skelbrooke | SK03 | STL | 2004-02-24 | <0.005 | 0.005 | 210197 |  | No Sample Type | Sample filtered through a 20-25um filter prior to analysis for metals only.
Copper (Diss) (mg/l) |  | Skelbrooke | SK04 | STL | 2004-02-24 | 0.008 | 0.008 | 210198 |  | No Sample Type | Sample filtered through a 20-25um filter prior to analysis for metals only.
Copper (Diss) (mg/l) |  | Skelbrooke | SK05 | STL | 2004-02-24 | <0.005 | 0.005 | 210199 |  | No Sample Type | Sample filtered through a 20-25um filter prior to analysis for metals only.
Copper (Diss) (mg/l) |  | Skelbrooke | SK06 | STL | 2004-02-24 | 0.005 | 0.005 | 210200 |  | No Sample Type | Sample filtered through a 20-25um filter prior to analysis for metals only.
Copper (Diss) (mg/l) |  | Skelbrooke | SK07 | STL | 2004-02-24 | 0.005 | 0.005 | 210201 |  | No Sample Type | Sample filtered through a 20-25um filter prior to analysis for metals only.
Copper (Diss) (mg/l) |  | Skelbrooke | SK08 | STL | 2004-02-24 | <0.005 | 0.005 | 210202 |  | No Sample Type | Sample filtered through a 20-25um filter prior to analysis for metals only.
Copper (Diss) (mg/l) |  | Skelbrooke | SK09 | STL | 2004-02-24 | 0.014 | 0.014 | 210203 |  | No Sample Type | Sample filtered through a 20-25um filter prior to analysis for metals only.
Copper (Diss) (mg/l) |  | Skelbrooke | SK10 | STL | 2004-02-24 | 0.007 | 0.007 | 210204 |  | No Sample Type | Sample filtered through a 20-25um filter prior to analysis for metals only.
Copper (Diss) (mg/l) |  | Skelbrooke | SK11 | STL | 2004-02-24 | 0.008 | 0.008 | 210209 |  | No Sample Type | Sample filtered through a 20-25um filter prior to analysis for metals only.
Copper (Diss) (mg/l) |  | Skelbrooke | SK21 | STL | 2004-02-24 | <0.005 | 0.005 | 210205 |  | No Sample Type | Sample filtered through a 20-25um filter prior to analysis for metals only.
Copper (Diss) (mg/l) |  | Skelbrooke | SKSW01 | STL | 2004-02-24 | <0.005 | 0.005 | 210213 |  | No Sample Type | Sample filtered through a 20-25um filter prior to analysis for metals only.
Copper (Diss) (mg/l) |  | Skelbrooke | SKSW02 | STL | 2004-02-24 | 0.007 | 0.007 | 210190 |  | No Sample Type | Sample filtered through a 20-25um filter prior to analysis for metals only.
Copper (Diss) (mg/l) |  | Skelbrooke | SKSW03 | STL | 2004-02-24 | 0.005 | 0.005 | 210191 |  | No Sample Type | Sample filtered through a 20-25um filter prior to analysis for metals only.
Iron (Diss) (mg/l) |  | Skelbrooke | SK02 | STL | 2004-02-24 | 0.05 | 0.05 | 210196 |  | No Sample Type | Sample filtered through a 20-25um filter prior to analysis for metals only.
Iron (Diss) (mg/l) |  | Skelbrooke | SK03 | STL | 2004-02-24 | 0.15 | 0.15 | 210197 |  | No Sample Type | Sample filtered through a 20-25um filter prior to analysis for metals only.
Iron (Diss) (mg/l) |  | Skelbrooke | SK04 | STL | 2004-02-24 | 0.6 | 0.6 | 210198 |  | No Sample Type | Sample filtered through a 20-25um filter prior to analysis for metals only.
Iron (Diss) (mg/l) |  | Skelbrooke | SK05 | STL | 2004-02-24 | 0.34 | 0.34 | 210199 |  | No Sample Type | Sample filtered through a 20-25um filter prior to analysis for metals only.
Iron (Diss) (mg/l) |  | Skelbrooke | SK06 | STL | 2004-02-24 | 0.21 | 0.21 | 210200 |  | No Sample Type | Sample filtered through a 20-25um filter prior to analysis for metals only.
Iron (Diss) (mg/l) |  | Skelbrooke | SK07 | STL | 2004-02-24 | 0.17 | 0.17 | 210201 |  | No Sample Type | Sample filtered through a 20-25um filter prior to analysis for metals only.
Iron (Diss) (mg/l) |  | Skelbrooke | SK08 | STL | 2004-02-24 | 0.1 | 0.1 | 210202 |  | No Sample Type | Sample filtered through a 20-25um filter prior to analysis for metals only.
Iron (Diss) (mg/l) |  | Skelbrooke | SK09 | STL | 2004-02-24 | 0.56 | 0.56 | 210203 |  | No Sample Type | Sample filtered through a 20-25um filter prior to analysis for metals only.
Iron (Diss) (mg/l) |  | Skelbrooke | SK10 | STL | 2004-02-24 | 0.14 | 0.14 | 210204 |  | No Sample Type | Sample filtered through a 20-25um filter prior to analysis for metals only.
Iron (Diss) (mg/l) |  | Skelbrooke | SK11 | STL | 2004-02-24 | 0.38 | 0.38 | 210209 |  | No Sample Type | Sample filtered through a 20-25um filter prior to analysis for metals only.
Iron (Diss) (mg/l) |  | Skelbrooke | SK21 | STL | 2004-02-24 | 0.07 | 0.07 | 210205 |  | No Sample Type | Sample filtered through a 20-25um filter prior to analysis for metals only.
Iron (Diss) (mg/l) |  | Skelbrooke | SKSW01 | STL | 2004-02-24 | 0.35 | 0.35 | 210213 |  | No Sample Type | Sample filtered through a 20-25um filter prior to analysis for metals only.
Iron (Diss) (mg/l) |  | Skelbrooke | SKSW02 | STL | 2004-02-24 | 0.07 | 0.07 | 210190 |  | No Sample Type | Sample filtered through a 20-25um filter prior to analysis for metals only.
Iron (Diss) (mg/l) |  | Skelbrooke | SKSW03 | STL | 2004-02-24 | 0.08 | 0.08 | 210191 |  | No Sample Type | Sample filtered through a 20-25um filter prior to analysis for metals only.
Chromium (Diss) (mg/l) |  | Skelbrooke | SK02 | STL | 2004-02-24 | <0.005 | 0.005 | 210196 |  | No Sample Type | Sample filtered through a 20-25um filter prior to analysis for metals only.
Chromium (Diss) (mg/l) |  | Skelbrooke | SK03 | STL | 2004-02-24 | <0.005 | 0.005 | 210197 |  | No Sample Type | Sample filtered through a 20-25um filter prior to analysis for metals only.
Chromium (Diss) (mg/l) |  | Skelbrooke | SK04 | STL | 2004-02-24 | <0.005 | 0.005 | 210198 |  | No Sample Type | Sample filtered through a 20-25um filter prior to analysis for metals only.
Chromium (Diss) (mg/l) |  | Skelbrooke | SK05 | STL | 2004-02-24 | <0.005 | 0.005 | 210199 |  | No Sample Type | Sample filtered through a 20-25um filter prior to analysis for metals only.
Chromium (Diss) (mg/l) |  | Skelbrooke | SK06 | STL | 2004-02-24 | <0.005 | 0.005 | 210200 |  | No Sample Type | Sample filtered through a 20-25um filter prior to analysis for metals only.
Chromium (Diss) (mg/l) |  | Skelbrooke | SK07 | STL | 2004-02-24 | <0.005 | 0.005 | 210201 |  | No Sample Type | Sample filtered through a 20-25um filter prior to analysis for metals only.
Chromium (Diss) (mg/l) |  | Skelbrooke | SK08 | STL | 2004-02-24 | <0.005 | 0.005 | 210202 |  | No Sample Type | Sample filtered through a 20-25um filter prior to analysis for metals only.
Chromium (Diss) (mg/l) |  | Skelbrooke | SK09 | STL | 2004-02-24 | <0.005 | 0.005 | 210203 |  | No Sample Type | Sample filtered through a 20-25um filter prior to analysis for metals only.
Chromium (Diss) (mg/l) |  | Skelbrooke | SK10 | STL | 2004-02-24 | <0.005 | 0.005 | 210204 |  | No Sample Type | Sample filtered through a 20-25um filter prior to analysis for metals only.
Chromium (Diss) (mg/l) |  | Skelbrooke | SK11 | STL | 2004-02-24 | <0.005 | 0.005 | 210209 |  | No Sample Type | Sample filtered through a 20-25um filter prior to analysis for metals only.
Chromium (Diss) (mg/l) |  | Skelbrooke | SK21 | STL | 2004-02-24 | <0.005 | 0.005 | 210205 |  | No Sample Type | Sample filtered through a 20-25um filter prior to analysis for metals only.
Chromium (Diss) (mg/l) |  | Skelbrooke | SKSW01 | STL | 2004-02-24 | <0.005 | 0.005 | 210213 |  | No Sample Type | Sample filtered through a 20-25um filter prior to analysis for metals only.
Chromium (Diss) (mg/l) |  | Skelbrooke | SKSW02 | STL | 2004-02-24 | <0.005 | 0.005 | 210190 |  | No Sample Type | Sample filtered through a 20-25um filter prior to analysis for metals only.
Chromium (Diss) (mg/l) |  | Skelbrooke | SKSW03 | STL | 2004-02-24 | <0.005 | 0.005 | 210191 |  | No Sample Type | Sample filtered through a 20-25um filter prior to analysis for metals only.
Sodium (Diss) (mg/l) |  | Skelbrooke | SK02 | STL | 2004-02-24 | 71 | 71 | 210196 |  | No Sample Type | Sample filtered through a 20-25um filter prior to analysis for metals only.
Sodium (Diss) (mg/l) |  | Skelbrooke | SK03 | STL | 2004-02-24 | 24 | 24 | 210197 |  | No Sample Type | Sample filtered through a 20-25um filter prior to analysis for metals only.
Sodium (Diss) (mg/l) |  | Skelbrooke | SK04 | STL | 2004-02-24 | 32 | 32 | 210198 |  | No Sample Type | Sample filtered through a 20-25um filter prior to analysis for metals only.
Sodium (Diss) (mg/l) |  | Skelbrooke | SK05 | STL | 2004-02-24 | 14 | 14 | 210199 |  | No Sample Type | Sample filtered through a 20-25um filter prior to analysis for metals only.
Sodium (Diss) (mg/l) |  | Skelbrooke | SK06 | STL | 2004-02-24 | 18 | 18 | 210200 |  | No Sample Type | Sample filtered through a 20-25um filter prior to analysis for metals only.
Sodium (Diss) (mg/l) |  | Skelbrooke | SK07 | STL | 2004-02-24 | 17 | 17 | 210201 |  | No Sample Type | Sample filtered through a 20-25um filter prior to analysis for metals only.
Sodium (Diss) (mg/l) |  | Skelbrooke | SK08 | STL | 2004-02-24 | 30 | 30 | 210202 |  | No Sample Type | Sample filtered through a 20-25um filter prior to analysis for metals only.
Sodium (Diss) (mg/l) |  | Skelbrooke | SK09 | STL | 2004-02-24 | 25 | 25 | 210203 |  | No Sample Type | Sample filtered through a 20-25um filter prior to analysis for metals only.
Sodium (Diss) (mg/l) |  | Skelbrooke | SK10 | STL | 2004-02-24 | 29 | 29 | 210204 |  | No Sample Type | Sample filtered through a 20-25um filter prior to analysis for metals only.
Sodium (Diss) (mg/l) |  | Skelbrooke | SK11 | STL | 2004-02-24 | 34 | 34 | 210209 |  | No Sample Type | Sample filtered through a 20-25um filter prior to analysis for metals only.
Sodium (Diss) (mg/l) |  | Skelbrooke | SK21 | STL | 2004-02-24 | 30 | 30 | 210205 |  | No Sample Type | Sample filtered through a 20-25um filter prior to analysis for metals only.
Sodium (Diss) (mg/l) |  | Skelbrooke | SKSW01 | STL | 2004-02-24 | 45 | 45 | 210213 |  | No Sample Type | Sample filtered through a 20-25um filter prior to analysis for metals only.
Sodium (Diss) (mg/l) |  | Skelbrooke | SKSW02 | STL | 2004-02-24 | 43 | 43 | 210190 |  | No Sample Type | Sample filtered through a 20-25um filter prior to analysis for metals only.
Sodium (Diss) (mg/l) |  | Skelbrooke | SKSW03 | STL | 2004-02-24 | 72 | 72 | 210191 |  | No Sample Type | Sample filtered through a 20-25um filter prior to analysis for metals only.
Total Organic Carbon (mg/l) |  | Skelbrooke | SK02 | STL | 2004-02-24 | 4.6 | 4.6 | 210196 |  | No Sample Type | Sample filtered through a 20-25um filter prior to analysis for metals only.
Total Organic Carbon (mg/l) |  | Skelbrooke | SK03 | STL | 2004-02-24 | 5.6 | 5.6 | 210197 |  | No Sample Type | Sample filtered through a 20-25um filter prior to analysis for metals only.
Total Organic Carbon (mg/l) |  | Skelbrooke | SK04 | STL | 2004-02-24 | 6.1 | 6.1 | 210198 |  | No Sample Type | Sample filtered through a 20-25um filter prior to analysis for metals only.
Total Organic Carbon (mg/l) |  | Skelbrooke | SK05 | STL | 2004-02-24 | 3.6 | 3.6 | 210199 |  | No Sample Type | Sample filtered through a 20-25um filter prior to analysis for metals only.
Total Organic Carbon (mg/l) |  | Skelbrooke | SK06 | STL | 2004-02-24 | 4.5 | 4.5 | 210200 |  | No Sample Type | Sample filtered through a 20-25um filter prior to analysis for metals only.
Total Organic Carbon (mg/l) |  | Skelbrooke | SK07 | STL | 2004-02-24 | 5.2 | 5.2 | 210201 |  | No Sample Type | Sample filtered through a 20-25um filter prior to analysis for metals only.
Total Organic Carbon (mg/l) |  | Skelbrooke | SK08 | STL | 2004-02-24 | 2.7 | 2.7 | 210202 |  | No Sample Type | Sample filtered through a 20-25um filter prior to analysis for metals only.
Total Organic Carbon (mg/l) |  | Skelbrooke | SK09 | STL | 2004-02-24 | 5.7 | 5.7 | 210203 |  | No Sample Type | Sample filtered through a 20-25um filter prior to analysis for metals only.
Total Organic Carbon (mg/l) |  | Skelbrooke | SK10 | STL | 2004-02-24 | 8 | 8 | 210204 |  | No Sample Type | Sample filtered through a 20-25um filter prior to analysis for metals only.
Total Organic Carbon (mg/l) |  | Skelbrooke | SK11 | STL | 2004-02-24 | 8.2 | 8.2 | 210209 |  | No Sample Type | Sample filtered through a 20-25um filter prior to analysis for metals only.
Total Organic Carbon (mg/l) |  | Skelbrooke | SK21 | STL | 2004-02-24 | 3 | 3 | 210205 |  | No Sample Type | Sample filtered through a 20-25um filter prior to analysis for metals only.
Total Organic Carbon (mg/l) |  | Skelbrooke | SKSW01 | STL | 2004-02-24 | 8.9 | 8.9 | 210213 |  | No Sample Type | Sample filtered through a 20-25um filter prior to analysis for metals only.
Total Organic Carbon (mg/l) |  | Skelbrooke | SKSW02 | STL | 2004-02-24 | 8.7 | 8.7 | 210190 |  | No Sample Type | Sample filtered through a 20-25um filter prior to analysis for metals only.
Total Organic Carbon (mg/l) |  | Skelbrooke | SKSW03 | STL | 2004-02-24 | 7.8 | 7.8 | 210191 |  | No Sample Type | Sample filtered through a 20-25um filter prior to analysis for metals only.
Water Level (mAOD) |  | Skelbrooke | SK01 | Calculation | 2004-02-24 | 22.16 | 22.16 |  |  | No Sample Type
Water Level (mAOD) |  | Skelbrooke | SK01 | derived | 2004-02-24 | 22.16 | 22.16 |  |  | No Sample Type
Water Level (mAOD) |  | Skelbrooke | SK02 | Calculation | 2004-02-24 | 25.81 | 25.81 |  |  | No Sample Type
Water Level (mAOD) |  | Skelbrooke | SK02 | derived | 2004-02-24 | 25.81 | 25.81 |  |  | No Sample Type
Water Level (mAOD) |  | Skelbrooke | SK03 | Calculation | 2004-02-24 | 27.37 | 27.37 |  |  | No Sample Type
Water Level (mAOD) |  | Skelbrooke | SK03 | derived | 2004-02-24 | 27.37 | 27.37 |  |  | No Sample Type
Water Level (mAOD) |  | Skelbrooke | SK04 | Calculation | 2004-02-24 | 32.98 | 32.98 |  |  | No Sample Type
Water Level (mAOD) |  | Skelbrooke | SK04 | derived | 2004-02-24 | 32.98 | 32.98 |  |  | No Sample Type
Water Level (mAOD) |  | Skelbrooke | SK05 | Calculation | 2004-02-24 | 34.29 | 34.29 |  |  | No Sample Type
Water Level (mAOD) |  | Skelbrooke | SK05 | derived | 2004-02-24 | 34.29 | 34.29 |  |  | No Sample Type
Water Level (mAOD) |  | Skelbrooke | SK06 | Calculation | 2004-02-24 | 36.58 | 36.58 |  |  | No Sample Type
Water Level (mAOD) |  | Skelbrooke | SK06 | derived | 2004-02-24 | 36.58 | 36.58 |  |  | No Sample Type
Water Level (mAOD) |  | Skelbrooke | SK07 | Calculation | 2004-02-24 | 37.09 | 37.09 |  |  | No Sample Type
Water Level (mAOD) |  | Skelbrooke | SK07 | derived | 2004-02-24 | 37.09 | 37.09 |  |  | No Sample Type
Water Level (mAOD) |  | Skelbrooke | SK08 | Calculation | 2004-02-24 | 30.83 | 30.83 |  |  | No Sample Type
Water Level (mAOD) |  | Skelbrooke | SK08 | derived | 2004-02-24 | 30.83 | 30.83 |  |  | No Sample Type
Water Level (mAOD) |  | Skelbrooke | SK09 | Calculation | 2004-02-24 | 37.47 | 37.47 |  |  | No Sample Type
Water Level (mAOD) |  | Skelbrooke | SK09 | derived | 2004-02-24 | 37.47 | 37.47 |  |  | No Sample Type
Water Level (mAOD) |  | Skelbrooke | SK10 | Calculation | 2004-02-24 | 37.76 | 37.76 |  |  | No Sample Type
Water Level (mAOD) |  | Skelbrooke | SK10 | derived | 2004-02-24 | 37.76 | 37.76 |  |  | No Sample Type
Water Level (mAOD) |  | Skelbrooke | SK11 | Calculation | 2004-02-24 | 37.23 | 37.23 |  |  | No Sample Type
Water Level (mAOD) |  | Skelbrooke | SK11 | derived | 2004-02-24 | 37.23 | 37.23 |  |  | No Sample Type
Water Level (mAOD) |  | Skelbrooke | SK21 | Calculation | 2004-02-24 | 28.78 | 28.78 |  |  | No Sample Type
Water Level (mAOD) |  | Skelbrooke | SK21 | derived | 2004-02-24 | 28.78 | 28.78 |  |  | No Sample Type
Water Temperature (Deg C) |  | Skelbrooke | SK02 | enitial | 2004-02-24 | 15 | 15 |  |  | No Sample Type
Water Temperature (Deg C) |  | Skelbrooke | SK03 | enitial | 2004-02-24 | 14.2 | 14.2 |  |  | No Sample Type
Water Temperature (Deg C) |  | Skelbrooke | SK04 | enitial | 2004-02-24 | 11.2 | 11.2 |  |  | No Sample Type
Water Temperature (Deg C) |  | Skelbrooke | SK05 | enitial | 2004-02-24 | 10 | 10 |  |  | No Sample Type
Water Temperature (Deg C) |  | Skelbrooke | SK06 | enitial | 2004-02-24 | 14.2 | 14.2 |  |  | No Sample Type
Water Temperature (Deg C) |  | Skelbrooke | SK07 | enitial | 2004-02-24 | 14.3 | 14.3 |  |  | No Sample Type
Water Temperature (Deg C) |  | Skelbrooke | SK08 | enitial | 2004-02-24 | 14.2 | 14.2 |  |  | No Sample Type
Water Temperature (Deg C) |  | Skelbrooke | SK09 | enitial | 2004-02-24 | 13.8 | 13.8 |  |  | No Sample Type
Water Temperature (Deg C) |  | Skelbrooke | SK10 | enitial | 2004-02-24 | 14.4 | 14.4 |  |  | No Sample Type
Water Temperature (Deg C) |  | Skelbrooke | SK11 | enitial | 2004-02-24 | 14.3 | 14.3 |  |  | No Sample Type
Water Temperature (Deg C) |  | Skelbrooke | SK21 | enitial | 2004-02-24 | 14.1 | 14.1 |  |  | No Sample Type
Water Temperature (Deg C) |  | Skelbrooke | SKSW01 | enitial | 2004-02-24 | 18 | 18 |  |  | No Sample Type
Water Temperature (Deg C) |  | Skelbrooke | SKSW02 | enitial | 2004-02-24 | 14.8 | 14.8 |  |  | No Sample Type
Water Temperature (Deg C) |  | Skelbrooke | SKSW03 | enitial | 2004-02-24 | 13.6 | 13.6 |  |  | No Sample Type
Ammoniacal Nitrogen (N:mg/l) |  | Skelbrooke | SKSW01 | STL | 2004-03-09 | 4.91 | 4.91 | 222576 |  | No Sample Type
Ammoniacal Nitrogen (N:mg/l) |  | Skelbrooke | SKSW02 | STL | 2004-03-09 | <0.04 | 0.04 | 222577 |  | No Sample Type
Ammoniacal Nitrogen (N:mg/l) |  | Skelbrooke | SKSW03 | STL | 2004-03-09 | 0.69 | 0.69 | 222578 |  | No Sample Type
Chloride | mg/l | Skelbrooke | SKSW01 | STL | 2004-03-09 | 73 | 73 | 222576 |  | No Sample Type
Chloride | mg/l | Skelbrooke | SKSW02 | STL | 2004-03-09 | 58 | 58 | 222577 |  | No Sample Type
Chloride | mg/l | Skelbrooke | SKSW03 | STL | 2004-03-09 | 108 | 108 | 222578 |  | No Sample Type
Conductivity (uS / cm) |  | Skelbrooke | SKSW01 | STL | 2004-03-09 | 1660 | 1660 | 222576 |  | No Sample Type
Conductivity (uS / cm) |  | Skelbrooke | SKSW02 | STL | 2004-03-09 | 1580 | 1580 | 222577 |  | No Sample Type
Conductivity (uS / cm) |  | Skelbrooke | SKSW03 | STL | 2004-03-09 | 1400 | 1400 | 222578 |  | No Sample Type
pH (Lab) |  | Skelbrooke | SKSW01 | STL | 2004-03-09 | 6.6 | 6.6 | 222576 |  | No Sample Type
pH (Lab) |  | Skelbrooke | SKSW02 | STL | 2004-03-09 | 8.1 | 8.1 | 222577 |  | No Sample Type
pH (Lab) |  | Skelbrooke | SKSW03 | STL | 2004-03-09 | 8 | 8 | 222578 |  | No Sample Type
BOD | mg/l | Skelbrooke | SKSW01 | STL | 2004-03-09 | 10 | 10 | 222576 |  | No Sample Type
BOD | mg/l | Skelbrooke | SKSW02 | STL | 2004-03-09 | 3 | 3 | 222577 |  | No Sample Type
BOD | mg/l | Skelbrooke | SKSW03 | STL | 2004-03-09 | 2 | 2 | 222578 |  | No Sample Type
COD | mg/l | Skelbrooke | SKSW01 | STL | 2004-03-09 | 31 | 31 | 222576 |  | No Sample Type
COD | mg/l | Skelbrooke | SKSW02 | STL | 2004-03-09 | <20 | 20 | 222577 |  | No Sample Type
COD | mg/l | Skelbrooke | SKSW03 | STL | 2004-03-09 | <20 | 20 | 222578 |  | No Sample Type
Dissolved Oxygen (Lab) | mg/l | Skelbrooke | SKSW01 | STL | 2004-03-09 | 3.6 | 3.6 | 222576 |  | No Sample Type
Dissolved Oxygen (Lab) | mg/l | Skelbrooke | SKSW02 | STL | 2004-03-09 | 7.4 | 7.4 | 222577 |  | No Sample Type
Dissolved Oxygen (Lab) | mg/l | Skelbrooke | SKSW03 | STL | 2004-03-09 | 11.8 | 11.8 | 222578 |  | No Sample Type
Water Temperature (Deg C) |  | Skelbrooke | SKSW01 | enitial | 2004-03-09 | 19.8 | 19.8 |  |  | No Sample Type
Water Temperature (Deg C) |  | Skelbrooke | SKSW02 | enitial | 2004-03-09 | 15 | 15 |  |  | No Sample Type
Water Temperature (Deg C) |  | Skelbrooke | SKSW03 | enitial | 2004-03-09 | 12.8 | 12.8 |  |  | No Sample Type
MCPP (Mecoprop) (UG/L) |  | Skelbrooke | SK03 | STL | 2004-03-23 | <0.05 | 0.05 | 235660 |  | No Sample Type | Sample filtered through a 20-25um filter prior to analysis for metals only. Please see attached report for BTEX results. Sub-sample taken from miscellaneous organics bottle- no VOC vial supplied.
MCPP (Mecoprop) (UG/L) |  | Skelbrooke | SKSW03 | STL | 2004-03-23 | 0.13 | 0.13 | 235654 |  | No Sample Type | Sample filtered through a 20-25um filter prior to analysis for metals only. No Dissolved oxygen result due to sample interference. Please see attached report for BTEX results. Sub-sample taken from miscellaneous organics bottle- no VOC vial supplied.
Toluene (ug/l) |  | Skelbrooke | SK03 | STL | 2004-03-23 | ND |  | 235660 |  | No Sample Type | Sample filtered through a 20-25um filter prior to analysis for metals only. Please see attached report for BTEX results. Sub-sample taken from miscellaneous organics bottle- no VOC vial supplied.
Toluene (ug/l) |  | Skelbrooke | SKSW03 | STL | 2004-03-23 | ND |  | 235654 |  | No Sample Type | Sample filtered through a 20-25um filter prior to analysis for metals only. No Dissolved oxygen result due to sample interference. Please see attached report for BTEX results. Sub-sample taken from miscellaneous organics bottle- no VOC vial supplied.
m,p-xylene (ug/l) |  | Skelbrooke | SK03 | STL | 2004-03-23 | ND |  | 235660 |  | No Sample Type | Sample filtered through a 20-25um filter prior to analysis for metals only. Please see attached report for BTEX results. Sub-sample taken from miscellaneous organics bottle- no VOC vial supplied.
m,p-xylene (ug/l) |  | Skelbrooke | SKSW03 | STL | 2004-03-23 | ND |  | 235654 |  | No Sample Type | Sample filtered through a 20-25um filter prior to analysis for metals only. No Dissolved oxygen result due to sample interference. Please see attached report for BTEX results. Sub-sample taken from miscellaneous organics bottle- no VOC vial supplied.
Ammoniacal Nitrogen (N:mg/l) |  | Skelbrooke | SK02 | STL | 2004-03-23 | <0.04 | 0.04 | 235659 |  | No Sample Type
Ammoniacal Nitrogen (N:mg/l) |  | Skelbrooke | SK03 | STL | 2004-03-23 | <0.04 | 0.04 | 235660 |  | No Sample Type | Sample filtered through a 20-25um filter prior to analysis for metals only. Please see attached report for BTEX results. Sub-sample taken from miscellaneous organics bottle- no VOC vial supplied.
Ammoniacal Nitrogen (N:mg/l) |  | Skelbrooke | SK04 | STL | 2004-03-23 | 0.09 | 0.09 | 235661 |  | No Sample Type
Ammoniacal Nitrogen (N:mg/l) |  | Skelbrooke | SK05 | STL | 2004-03-23 | 0.06 | 0.06 | 235662 |  | No Sample Type
Ammoniacal Nitrogen (N:mg/l) |  | Skelbrooke | SK06 | STL | 2004-03-23 | 0.11 | 0.11 | 235663 |  | No Sample Type
Ammoniacal Nitrogen (N:mg/l) |  | Skelbrooke | SK07 | STL | 2004-03-23 | <0.04 | 0.04 | 235664 |  | No Sample Type
Ammoniacal Nitrogen (N:mg/l) |  | Skelbrooke | SK08 | STL | 2004-03-23 | <0.04 | 0.04 | 235665 |  | No Sample Type
Ammoniacal Nitrogen (N:mg/l) |  | Skelbrooke | SK09 | STL | 2004-03-23 | <0.04 | 0.04 | 235666 |  | No Sample Type
Ammoniacal Nitrogen (N:mg/l) |  | Skelbrooke | SK10 | STL | 2004-03-23 | <0.04 | 0.04 | 235667 |  | No Sample Type
Ammoniacal Nitrogen (N:mg/l) |  | Skelbrooke | SK11 | STL | 2004-03-23 | <0.04 | 0.04 | 235675 |  | No Sample Type
Ammoniacal Nitrogen (N:mg/l) |  | Skelbrooke | SK21 | STL | 2004-03-23 | <0.04 | 0.04 | 235668 |  | No Sample Type
Ammoniacal Nitrogen (N:mg/l) |  | Skelbrooke | SKSW01 | STL | 2004-03-23 | 6.73 | 6.73 | 235670 |  | No Sample Type
Ammoniacal Nitrogen (N:mg/l) |  | Skelbrooke | SKSW02 | STL | 2004-03-23 | <0.04 | 0.04 | 235653 |  | No Sample Type
Ammoniacal Nitrogen (N:mg/l) |  | Skelbrooke | SKSW03 | STL | 2004-03-23 | 0.72 | 0.72 | 235654 |  | No Sample Type | Sample filtered through a 20-25um filter prior to analysis for metals only. No Dissolved oxygen result due to sample interference. Please see attached report for BTEX results. Sub-sample taken from miscellaneous organics bottle- no VOC vial supplied.
Chloride | mg/l | Skelbrooke | SK02 | STL | 2004-03-23 | 117 | 117 | 235659 |  | No Sample Type
Chloride | mg/l | Skelbrooke | SK03 | STL | 2004-03-23 | 57 | 57 | 235660 |  | No Sample Type | Sample filtered through a 20-25um filter prior to analysis for metals only. Please see attached report for BTEX results. Sub-sample taken from miscellaneous organics bottle- no VOC vial supplied.
Chloride | mg/l | Skelbrooke | SK04 | STL | 2004-03-23 | 61 | 61 | 235661 |  | No Sample Type
Chloride | mg/l | Skelbrooke | SK05 | STL | 2004-03-23 | 32 | 32 | 235662 |  | No Sample Type
Chloride | mg/l | Skelbrooke | SK06 | STL | 2004-03-23 | 35 | 35 | 235663 |  | No Sample Type
Chloride | mg/l | Skelbrooke | SK07 | STL | 2004-03-23 | 29 | 29 | 235664 |  | No Sample Type
Chloride | mg/l | Skelbrooke | SK08 | STL | 2004-03-23 | 109 | 109 | 235665 |  | No Sample Type
Chloride | mg/l | Skelbrooke | SK09 | STL | 2004-03-23 | 27 | 27 | 235666 |  | No Sample Type
Chloride | mg/l | Skelbrooke | SK10 | STL | 2004-03-23 | 49 | 49 | 235667 |  | No Sample Type
Chloride | mg/l | Skelbrooke | SK11 | STL | 2004-03-23 | 51 | 51 | 235675 |  | No Sample Type
Chloride | mg/l | Skelbrooke | SK21 | STL | 2004-03-23 | 89 | 89 | 235668 |  | No Sample Type
Chloride | mg/l | Skelbrooke | SKSW01 | STL | 2004-03-23 | 86 | 86 | 235670 |  | No Sample Type
Chloride | mg/l | Skelbrooke | SKSW02 | STL | 2004-03-23 | 63 | 63 | 235653 |  | No Sample Type
Chloride | mg/l | Skelbrooke | SKSW03 | STL | 2004-03-23 | 110 | 110 | 235654 |  | No Sample Type | Sample filtered through a 20-25um filter prior to analysis for metals only. No Dissolved oxygen result due to sample interference. Please see attached report for BTEX results. Sub-sample taken from miscellaneous organics bottle- no VOC vial supplied.
Conductivity (uS / cm) |  | Skelbrooke | SK02 | STL | 2004-03-23 | 1210 | 1210 | 235659 |  | No Sample Type
Conductivity (uS / cm) |  | Skelbrooke | SK03 | STL | 2004-03-23 | 2410 | 2410 | 235660 |  | No Sample Type | Sample filtered through a 20-25um filter prior to analysis for metals only. Please see attached report for BTEX results. Sub-sample taken from miscellaneous organics bottle- no VOC vial supplied.
Conductivity (uS / cm) |  | Skelbrooke | SK04 | STL | 2004-03-23 | 1670 | 1670 | 235661 |  | No Sample Type
Conductivity (uS / cm) |  | Skelbrooke | SK05 | STL | 2004-03-23 | 2250 | 2250 | 235662 |  | No Sample Type
Conductivity (uS / cm) |  | Skelbrooke | SK06 | STL | 2004-03-23 | 1010 | 1010 | 235663 |  | No Sample Type
Conductivity (uS / cm) |  | Skelbrooke | SK07 | STL | 2004-03-23 | 1090 | 1090 | 235664 |  | No Sample Type
Conductivity (uS / cm) |  | Skelbrooke | SK08 | STL | 2004-03-23 | 1130 | 1130 | 235665 |  | No Sample Type
Conductivity (uS / cm) |  | Skelbrooke | SK09 | STL | 2004-03-23 | 1260 | 1260 | 235666 |  | No Sample Type
Conductivity (uS / cm) |  | Skelbrooke | SK10 | STL | 2004-03-23 | 1710 | 1710 | 235667 |  | No Sample Type
Conductivity (uS / cm) |  | Skelbrooke | SK11 | STL | 2004-03-23 | 2040 | 2040 | 235675 |  | No Sample Type
Conductivity (uS / cm) |  | Skelbrooke | SK21 | STL | 2004-03-23 | 1270 | 1270 | 235668 |  | No Sample Type
Conductivity (uS / cm) |  | Skelbrooke | SKSW01 | STL | 2004-03-23 | 1500 | 1500 | 235670 |  | No Sample Type
Conductivity (uS / cm) |  | Skelbrooke | SKSW02 | STL | 2004-03-23 | 1620 | 1620 | 235653 |  | No Sample Type
Conductivity (uS / cm) |  | Skelbrooke | SKSW03 | STL | 2004-03-23 | 1250 | 1250 | 235654 |  | No Sample Type | Sample filtered through a 20-25um filter prior to analysis for metals only. No Dissolved oxygen result due to sample interference. Please see attached report for BTEX results. Sub-sample taken from miscellaneous organics bottle- no VOC vial supplied.
pH (Lab) |  | Skelbrooke | SK02 | STL | 2004-03-23 | 7.5 | 7.5 | 235659 |  | No Sample Type
pH (Lab) |  | Skelbrooke | SK03 | STL | 2004-03-23 | 7.3 | 7.3 | 235660 |  | No Sample Type | Sample filtered through a 20-25um filter prior to analysis for metals only. Please see attached report for BTEX results. Sub-sample taken from miscellaneous organics bottle- no VOC vial supplied.
pH (Lab) |  | Skelbrooke | SK04 | STL | 2004-03-23 | 7.1 | 7.1 | 235661 |  | No Sample Type
pH (Lab) |  | Skelbrooke | SK05 | STL | 2004-03-23 | 7.2 | 7.2 | 235662 |  | No Sample Type
pH (Lab) |  | Skelbrooke | SK06 | STL | 2004-03-23 | 7.3 | 7.3 | 235663 |  | No Sample Type
pH (Lab) |  | Skelbrooke | SK07 | STL | 2004-03-23 | 7.2 | 7.2 | 235664 |  | No Sample Type
pH (Lab) |  | Skelbrooke | SK08 | STL | 2004-03-23 | 7.4 | 7.4 | 235665 |  | No Sample Type
pH (Lab) |  | Skelbrooke | SK09 | STL | 2004-03-23 | 7.1 | 7.1 | 235666 |  | No Sample Type
pH (Lab) |  | Skelbrooke | SK10 | STL | 2004-03-23 | 7.1 | 7.1 | 235667 |  | No Sample Type
pH (Lab) |  | Skelbrooke | SK11 | STL | 2004-03-23 | 7.1 | 7.1 | 235675 |  | No Sample Type
pH (Lab) |  | Skelbrooke | SK21 | STL | 2004-03-23 | 7.3 | 7.3 | 235668 |  | No Sample Type
pH (Lab) |  | Skelbrooke | SKSW01 | STL | 2004-03-23 | 6.4 | 6.4 | 235670 |  | No Sample Type
pH (Lab) |  | Skelbrooke | SKSW02 | STL | 2004-03-23 | 7.5 | 7.5 | 235653 |  | No Sample Type
pH (Lab) |  | Skelbrooke | SKSW03 | STL | 2004-03-23 | 7.4 | 7.4 | 235654 |  | No Sample Type | Sample filtered through a 20-25um filter prior to analysis for metals only. No Dissolved oxygen result due to sample interference. Please see attached report for BTEX results. Sub-sample taken from miscellaneous organics bottle- no VOC vial supplied.
BOD | mg/l | Skelbrooke | SK02 | STL | 2004-03-23 | <1 | 1 | 235659 |  | No Sample Type
BOD | mg/l | Skelbrooke | SK03 | STL | 2004-03-23 | 7 | 7 | 235660 |  | No Sample Type | Sample filtered through a 20-25um filter prior to analysis for metals only. Please see attached report for BTEX results. Sub-sample taken from miscellaneous organics bottle- no VOC vial supplied.
BOD | mg/l | Skelbrooke | SK04 | STL | 2004-03-23 | <1 | 1 | 235661 |  | No Sample Type
BOD | mg/l | Skelbrooke | SK05 | STL | 2004-03-23 | 3 | 3 | 235662 |  | No Sample Type
BOD | mg/l | Skelbrooke | SK06 | STL | 2004-03-23 | <1 | 1 | 235663 |  | No Sample Type
BOD | mg/l | Skelbrooke | SK07 | STL | 2004-03-23 | 2 | 2 | 235664 |  | No Sample Type
BOD | mg/l | Skelbrooke | SK08 | STL | 2004-03-23 | <1 | 1 | 235665 |  | No Sample Type
BOD | mg/l | Skelbrooke | SK09 | STL | 2004-03-23 | 1 | 1 | 235666 |  | No Sample Type
BOD | mg/l | Skelbrooke | SK10 | STL | 2004-03-23 | 2 | 2 | 235667 |  | No Sample Type
BOD | mg/l | Skelbrooke | SK11 | STL | 2004-03-23 | 2 | 2 | 235675 |  | No Sample Type
BOD | mg/l | Skelbrooke | SK21 | STL | 2004-03-23 | <1 | 1 | 235668 |  | No Sample Type
BOD | mg/l | Skelbrooke | SKSW01 | STL | 2004-03-23 | 4 | 4 | 235670 |  | No Sample Type
BOD | mg/l | Skelbrooke | SKSW02 | STL | 2004-03-23 | 2 | 2 | 235653 |  | No Sample Type
BOD | mg/l | Skelbrooke | SKSW03 | STL | 2004-03-23 | 3 | 3 | 235654 |  | No Sample Type | Sample filtered through a 20-25um filter prior to analysis for metals only. No Dissolved oxygen result due to sample interference. Please see attached report for BTEX results. Sub-sample taken from miscellaneous organics bottle- no VOC vial supplied.
COD | mg/l | Skelbrooke | SK02 | STL | 2004-03-23 | <20 | 20 | 235659 |  | No Sample Type
COD | mg/l | Skelbrooke | SK03 | STL | 2004-03-23 | 140 | 140 | 235660 |  | No Sample Type | Sample filtered through a 20-25um filter prior to analysis for metals only. Please see attached report for BTEX results. Sub-sample taken from miscellaneous organics bottle- no VOC vial supplied.
COD | mg/l | Skelbrooke | SK04 | STL | 2004-03-23 | 87 | 87 | 235661 |  | No Sample Type
COD | mg/l | Skelbrooke | SK05 | STL | 2004-03-23 | 62 | 62 | 235662 |  | No Sample Type
COD | mg/l | Skelbrooke | SK06 | STL | 2004-03-23 | 54 | 54 | 235663 |  | No Sample Type
COD | mg/l | Skelbrooke | SK07 | STL | 2004-03-23 | 52 | 52 | 235664 |  | No Sample Type
COD | mg/l | Skelbrooke | SK08 | STL | 2004-03-23 | 58 | 58 | 235665 |  | No Sample Type
COD | mg/l | Skelbrooke | SK09 | STL | 2004-03-23 | 66 | 66 | 235666 |  | No Sample Type
COD | mg/l | Skelbrooke | SK10 | STL | 2004-03-23 | 65 | 65 | 235667 |  | No Sample Type
COD | mg/l | Skelbrooke | SK11 | STL | 2004-03-23 | 194 | 194 | 235675 |  | No Sample Type
COD | mg/l | Skelbrooke | SK21 | STL | 2004-03-23 | <20 | 20 | 235668 |  | No Sample Type
COD | mg/l | Skelbrooke | SKSW01 | STL | 2004-03-23 | 55 | 55 | 235670 |  | No Sample Type
COD | mg/l | Skelbrooke | SKSW02 | STL | 2004-03-23 | 34 | 34 | 235653 |  | No Sample Type
COD | mg/l | Skelbrooke | SKSW03 | STL | 2004-03-23 | 20 | 20 | 235654 |  | No Sample Type | Sample filtered through a 20-25um filter prior to analysis for metals only. No Dissolved oxygen result due to sample interference. Please see attached report for BTEX results. Sub-sample taken from miscellaneous organics bottle- no VOC vial supplied.
Dissolved Oxygen (Lab) | mg/l | Skelbrooke | SK02 | STL | 2004-03-23 | 4.6 | 4.6 | 235659 |  | No Sample Type
Dissolved Oxygen (Lab) | mg/l | Skelbrooke | SK03 | STL | 2004-03-23 | 2 | 2 | 235660 |  | No Sample Type | Sample filtered through a 20-25um filter prior to analysis for metals only. Please see attached report for BTEX results. Sub-sample taken from miscellaneous organics bottle- no VOC vial supplied.
Dissolved Oxygen (Lab) | mg/l | Skelbrooke | SK04 | STL | 2004-03-23 | 2.3 | 2.3 | 235661 |  | No Sample Type
Dissolved Oxygen (Lab) | mg/l | Skelbrooke | SK05 | STL | 2004-03-23 | 2.9 | 2.9 | 235662 |  | No Sample Type
Dissolved Oxygen (Lab) | mg/l | Skelbrooke | SK06 | STL | 2004-03-23 | 2.3 | 2.3 | 235663 |  | No Sample Type
Dissolved Oxygen (Lab) | mg/l | Skelbrooke | SK07 | STL | 2004-03-23 | 4.6 | 4.6 | 235664 |  | No Sample Type
Dissolved Oxygen (Lab) | mg/l | Skelbrooke | SK08 | STL | 2004-03-23 | 9.8 | 9.8 | 235665 |  | No Sample Type
Dissolved Oxygen (Lab) | mg/l | Skelbrooke | SK09 | STL | 2004-03-23 | 5.4 | 5.4 | 235666 |  | No Sample Type
Dissolved Oxygen (Lab) | mg/l | Skelbrooke | SK10 | STL | 2004-03-23 | 8.9 | 8.9 | 235667 |  | No Sample Type
Dissolved Oxygen (Lab) | mg/l | Skelbrooke | SK11 | STL | 2004-03-23 | 6.3 | 6.3 | 235675 |  | No Sample Type
Dissolved Oxygen (Lab) | mg/l | Skelbrooke | SK21 | STL | 2004-03-23 | 2 | 2 | 235668 |  | No Sample Type
Dissolved Oxygen (Lab) | mg/l | Skelbrooke | SKSW01 | STL | 2004-03-23 | 2.6 | 2.6 | 235670 |  | No Sample Type
Dissolved Oxygen (Lab) | mg/l | Skelbrooke | SKSW02 | STL | 2004-03-23 | 10.8 | 10.8 | 235653 |  | No Sample Type
Dissolved Oxygen (Lab) | mg/l | Skelbrooke | SKSW03 | STL | 2004-03-23 | sample interference |  | 235654 |  | No Sample Type | Sample filtered through a 20-25um filter prior to analysis for metals only. No Dissolved oxygen result due to sample interference. Please see attached report for BTEX results. Sub-sample taken from miscellaneous organics bottle- no VOC vial supplied.
Zinc (Diss) (mg/l) |  | Skelbrooke | SK03 | STL | 2004-03-23 | <0.005 | 0.005 | 235660 |  | No Sample Type | Sample filtered through a 20-25um filter prior to analysis for metals only. Please see attached report for BTEX results. Sub-sample taken from miscellaneous organics bottle- no VOC vial supplied.
Zinc (Diss) (mg/l) |  | Skelbrooke | SKSW03 | STL | 2004-03-23 | 0.007 | 0.007 | 235654 |  | No Sample Type | Sample filtered through a 20-25um filter prior to analysis for metals only. No Dissolved oxygen result due to sample interference. Please see attached report for BTEX results. Sub-sample taken from miscellaneous organics bottle- no VOC vial supplied.
Water Level (mAOD) |  | Skelbrooke | SK01 | Calculation | 2004-03-23 | 22.11 | 22.11 |  |  | No Sample Type
Water Level (mAOD) |  | Skelbrooke | SK01 | derived | 2004-03-23 | 22.11 | 22.11 |  |  | No Sample Type
Water Level (mAOD) |  | Skelbrooke | SK02 | Calculation | 2004-03-23 | 25.88 | 25.88 |  |  | No Sample Type
Water Level (mAOD) |  | Skelbrooke | SK02 | derived | 2004-03-23 | 25.88 | 25.88 |  |  | No Sample Type
Water Level (mAOD) |  | Skelbrooke | SK03 | Calculation | 2004-03-23 | 27.46 | 27.46 |  |  | No Sample Type
Water Level (mAOD) |  | Skelbrooke | SK03 | derived | 2004-03-23 | 27.46 | 27.46 |  |  | No Sample Type
Water Level (mAOD) |  | Skelbrooke | SK04 | Calculation | 2004-03-23 | 32.62 | 32.62 |  |  | No Sample Type
Water Level (mAOD) |  | Skelbrooke | SK04 | derived | 2004-03-23 | 32.62 | 32.62 |  |  | No Sample Type
Water Level (mAOD) |  | Skelbrooke | SK05 | Calculation | 2004-03-23 | 34.09 | 34.09 |  |  | No Sample Type
Water Level (mAOD) |  | Skelbrooke | SK05 | derived | 2004-03-23 | 34.09 | 34.09 |  |  | No Sample Type
Water Level (mAOD) |  | Skelbrooke | SK06 | Calculation | 2004-03-23 | 36.27 | 36.27 |  |  | No Sample Type
Water Level (mAOD) |  | Skelbrooke | SK06 | derived | 2004-03-23 | 36.27 | 36.27 |  |  | No Sample Type
Water Level (mAOD) |  | Skelbrooke | SK07 | Calculation | 2004-03-23 | 36.69 | 36.69 |  |  | No Sample Type
Water Level (mAOD) |  | Skelbrooke | SK07 | derived | 2004-03-23 | 36.69 | 36.69 |  |  | No Sample Type
Water Level (mAOD) |  | Skelbrooke | SK08 | Calculation | 2004-03-23 | 30.91 | 30.91 |  |  | No Sample Type
Water Level (mAOD) |  | Skelbrooke | SK08 | derived | 2004-03-23 | 30.91 | 30.91 |  |  | No Sample Type
Water Level (mAOD) |  | Skelbrooke | SK09 | Calculation | 2004-03-23 | 37.17 | 37.17 |  |  | No Sample Type
Water Level (mAOD) |  | Skelbrooke | SK09 | derived | 2004-03-23 | 37.17 | 37.17 |  |  | No Sample Type
Water Level (mAOD) |  | Skelbrooke | SK10 | Calculation | 2004-03-23 | 37.19 | 37.19 |  |  | No Sample Type
Water Level (mAOD) |  | Skelbrooke | SK10 | derived | 2004-03-23 | 37.19 | 37.19 |  |  | No Sample Type
Water Level (mAOD) |  | Skelbrooke | SK11 | Calculation | 2004-03-23 | 37.52 | 37.52 |  |  | No Sample Type
Water Level (mAOD) |  | Skelbrooke | SK11 | derived | 2004-03-23 | 37.52 | 37.52 |  |  | No Sample Type
Water Level (mAOD) |  | Skelbrooke | SK21 | Calculation | 2004-03-23 | 29.08 | 29.08 |  |  | No Sample Type
Water Level (mAOD) |  | Skelbrooke | SK21 | derived | 2004-03-23 | 29.08 | 29.08 |  |  | No Sample Type
Water Temperature (Deg C) |  | Skelbrooke | SK02 | enitial | 2004-03-23 | 14.2 | 14.2 |  |  | No Sample Type
Water Temperature (Deg C) |  | Skelbrooke | SK03 | enitial | 2004-03-23 | 14.7 | 14.7 |  |  | No Sample Type
Water Temperature (Deg C) |  | Skelbrooke | SK04 | enitial | 2004-03-23 | 15.3 | 15.3 |  |  | No Sample Type
Water Temperature (Deg C) |  | Skelbrooke | SK05 | enitial | 2004-03-23 | 14.7 | 14.7 |  |  | No Sample Type
Water Temperature (Deg C) |  | Skelbrooke | SK06 | enitial | 2004-03-23 | 14.4 | 14.4 |  |  | No Sample Type
Water Temperature (Deg C) |  | Skelbrooke | SK07 | enitial | 2004-03-23 | 14.5 | 14.5 |  |  | No Sample Type
Water Temperature (Deg C) |  | Skelbrooke | SK08 | enitial | 2004-03-23 | 13.7 | 13.7 |  |  | No Sample Type
Water Temperature (Deg C) |  | Skelbrooke | SK09 | enitial | 2004-03-23 | 14.2 | 14.2 |  |  | No Sample Type
Water Temperature (Deg C) |  | Skelbrooke | SK10 | enitial | 2004-03-23 | 14.7 | 14.7 |  |  | No Sample Type
Water Temperature (Deg C) |  | Skelbrooke | SK11 | enitial | 2004-03-23 | 15.2 | 15.2 |  |  | No Sample Type
Water Temperature (Deg C) |  | Skelbrooke | SK21 | enitial | 2004-03-23 | 14.3 | 14.3 |  |  | No Sample Type
Water Temperature (Deg C) |  | Skelbrooke | SKSW01 | enitial | 2004-03-23 | 21.2 | 21.2 |  |  | No Sample Type
Water Temperature (Deg C) |  | Skelbrooke | SKSW02 | enitial | 2004-03-23 | 14.9 | 14.9 |  |  | No Sample Type
Water Temperature (Deg C) |  | Skelbrooke | SKSW03 | enitial | 2004-03-23 | 13 | 13 |  |  | No Sample Type
MCPP (Mecoprop) (UG/L) |  | Skelbrooke | SK03 | STL | 2004-04-29 | <0.05 | 0.05 | 263499 |  | No Sample Type | Please see attached report for BTEX results - no vial supplied, sample subbed from organics bottle.Sample filtered through a 20-25um filter prior to analysis for metals only.
MCPP (Mecoprop) (UG/L) |  | Skelbrooke | SKSW03 | STL | 2004-04-29 | 0.4 | 0.4 | 263493 |  | No Sample Type | Please see attached report for BTEX results - no vial supplied, sample subbed from organics bottle.Sample filtered through a 20-25um filter prior to analysis for metals only.
Toluene (ug/l) |  | Skelbrooke | SK03 | STL | 2004-04-29 | ND |  | 263499 |  | No Sample Type | Please see attached report for BTEX results - no vial supplied, sample subbed from organics bottle.Sample filtered through a 20-25um filter prior to analysis for metals only.
Toluene (ug/l) |  | Skelbrooke | SKSW03 | STL | 2004-04-29 | ND |  | 263493 |  | No Sample Type | Please see attached report for BTEX results - no vial supplied, sample subbed from organics bottle.Sample filtered through a 20-25um filter prior to analysis for metals only.
m,p-xylene (ug/l) |  | Skelbrooke | SK03 | STL | 2004-04-29 | ND |  | 263499 |  | No Sample Type | Please see attached report for BTEX results - no vial supplied, sample subbed from organics bottle.Sample filtered through a 20-25um filter prior to analysis for metals only.
m,p-xylene (ug/l) |  | Skelbrooke | SKSW03 | STL | 2004-04-29 | ND |  | 263493 |  | No Sample Type | Please see attached report for BTEX results - no vial supplied, sample subbed from organics bottle.Sample filtered through a 20-25um filter prior to analysis for metals only.
Ammoniacal Nitrogen (N:mg/l) |  | Skelbrooke | SK02 | STL | 2004-04-29 | 15 | 15 | 263498 |  | No Sample Type | Sample filtered through a 20-25um filter prior to analysis for metals only.
Ammoniacal Nitrogen (N:mg/l) |  | Skelbrooke | SK03 | STL | 2004-04-29 | 14 | 14 | 263499 |  | No Sample Type | Please see attached report for BTEX results - no vial supplied, sample subbed from organics bottle.Sample filtered through a 20-25um filter prior to analysis for metals only.
Ammoniacal Nitrogen (N:mg/l) |  | Skelbrooke | SK04 | STL | 2004-04-29 | 13 | 13 | 263500 |  | No Sample Type | Sample filtered through a 20-25um filter prior to analysis for metals only.
Ammoniacal Nitrogen (N:mg/l) |  | Skelbrooke | SK05 | STL | 2004-04-29 | 12 | 12 | 263501 |  | No Sample Type | Sample filtered through a 20-25um filter prior to analysis for metals only.
Ammoniacal Nitrogen (N:mg/l) |  | Skelbrooke | SK06 | STL | 2004-04-29 | 0.8 | 0.8 | 263502 |  | No Sample Type | Sample filtered through a 20-25um filter prior to analysis for metals only.
Ammoniacal Nitrogen (N:mg/l) |  | Skelbrooke | SK07 | STL | 2004-04-29 | <0.3 | 0.3 | 263503 |  | No Sample Type | Sample filtered through a 20-25um filter prior to analysis for metals only.
Ammoniacal Nitrogen (N:mg/l) |  | Skelbrooke | SK08 | STL | 2004-04-29 | <0.3 | 0.3 | 263504 |  | No Sample Type | Sample filtered through a 20-25um filter prior to analysis for metals only.
Ammoniacal Nitrogen (N:mg/l) |  | Skelbrooke | SK09 | STL | 2004-04-29 | <0.3 | 0.3 | 263505 |  | No Sample Type | Sample filtered through a 20-25um filter prior to analysis for metals only.
Ammoniacal Nitrogen (N:mg/l) |  | Skelbrooke | SK10 | STL | 2004-04-29 | <0.3 | 0.3 | 263506 |  | No Sample Type | Sample filtered through a 20-25um filter prior to analysis for metals only.
Ammoniacal Nitrogen (N:mg/l) |  | Skelbrooke | SK11 | STL | 2004-04-29 | 13.9 | 13.9 | 265244 |  | No Sample Type | Sample filtered through a 20-25um filter prior to analysis for metals only.
Ammoniacal Nitrogen (N:mg/l) |  | Skelbrooke | SK21 | STL | 2004-04-29 | <0.3 | 0.3 | 263507 |  | No Sample Type | Sample filtered through a 20-25um filter prior to analysis for metals only.
Ammoniacal Nitrogen (N:mg/l) |  | Skelbrooke | SKSW01 | STL | 2004-04-29 | 3.4 | 3.4 | 263508 |  | No Sample Type | Sample filtered through a 20-25um filter prior to analysis for metals only.
Ammoniacal Nitrogen (N:mg/l) |  | Skelbrooke | SKSW02 | STL | 2004-04-29 | 17 | 17 | 263492 |  | No Sample Type | Sample filtered through a 20-25um filter prior to analysis for metals only.
Ammoniacal Nitrogen (N:mg/l) |  | Skelbrooke | SKSW03 | STL | 2004-04-29 | 21 | 21 | 263493 |  | No Sample Type | Please see attached report for BTEX results - no vial supplied, sample subbed from organics bottle.Sample filtered through a 20-25um filter prior to analysis for metals only.
Chloride | mg/l | Skelbrooke | SK02 | STL | 2004-04-29 | 177 | 177 | 263498 |  | No Sample Type | Sample filtered through a 20-25um filter prior to analysis for metals only.
Chloride | mg/l | Skelbrooke | SK03 | STL | 2004-04-29 | 56 | 56 | 263499 |  | No Sample Type | Please see attached report for BTEX results - no vial supplied, sample subbed from organics bottle.Sample filtered through a 20-25um filter prior to analysis for metals only.
Chloride | mg/l | Skelbrooke | SK04 | STL | 2004-04-29 | 59 | 59 | 263500 |  | No Sample Type | Sample filtered through a 20-25um filter prior to analysis for metals only.
Chloride | mg/l | Skelbrooke | SK05 | STL | 2004-04-29 | 23 | 23 | 263501 |  | No Sample Type | Sample filtered through a 20-25um filter prior to analysis for metals only.
Chloride | mg/l | Skelbrooke | SK06 | STL | 2004-04-29 | 20 | 20 | 263502 |  | No Sample Type | Sample filtered through a 20-25um filter prior to analysis for metals only.
Chloride | mg/l | Skelbrooke | SK07 | STL | 2004-04-29 | 22 | 22 | 263503 |  | No Sample Type | Sample filtered through a 20-25um filter prior to analysis for metals only.
Chloride | mg/l | Skelbrooke | SK08 | STL | 2004-04-29 | 107 | 107 | 263504 |  | No Sample Type | Sample filtered through a 20-25um filter prior to analysis for metals only.
Chloride | mg/l | Skelbrooke | SK09 | STL | 2004-04-29 | 38 | 38 | 263505 |  | No Sample Type | Sample filtered through a 20-25um filter prior to analysis for metals only.
Chloride | mg/l | Skelbrooke | SK10 | STL | 2004-04-29 | 44 | 44 | 263506 |  | No Sample Type | Sample filtered through a 20-25um filter prior to analysis for metals only.
Chloride | mg/l | Skelbrooke | SK11 | STL | 2004-04-29 | 47 | 47 | 265244 |  | No Sample Type | Sample filtered through a 20-25um filter prior to analysis for metals only.
Chloride | mg/l | Skelbrooke | SK21 | STL | 2004-04-29 | 93 | 93 | 263507 |  | No Sample Type | Sample filtered through a 20-25um filter prior to analysis for metals only.
Chloride | mg/l | Skelbrooke | SKSW01 | STL | 2004-04-29 | 76 | 76 | 263508 |  | No Sample Type | Sample filtered through a 20-25um filter prior to analysis for metals only.
Chloride | mg/l | Skelbrooke | SKSW02 | STL | 2004-04-29 | 67 | 67 | 263492 |  | No Sample Type | Sample filtered through a 20-25um filter prior to analysis for metals only.
Chloride | mg/l | Skelbrooke | SKSW03 | STL | 2004-04-29 | 85 | 85 | 263493 |  | No Sample Type | Please see attached report for BTEX results - no vial supplied, sample subbed from organics bottle.Sample filtered through a 20-25um filter prior to analysis for metals only.
Conductivity (uS / cm) |  | Skelbrooke | SK02 | STL | 2004-04-29 | 1550 | 1550 | 263498 |  | No Sample Type | Sample filtered through a 20-25um filter prior to analysis for metals only.
Conductivity (uS / cm) |  | Skelbrooke | SK03 | STL | 2004-04-29 | 2540 | 2540 | 263499 |  | No Sample Type | Please see attached report for BTEX results - no vial supplied, sample subbed from organics bottle.Sample filtered through a 20-25um filter prior to analysis for metals only.
Conductivity (uS / cm) |  | Skelbrooke | SK04 | STL | 2004-04-29 | 1520 | 1520 | 263500 |  | No Sample Type | Sample filtered through a 20-25um filter prior to analysis for metals only.
Conductivity (uS / cm) |  | Skelbrooke | SK05 | STL | 2004-04-29 | 1360 | 1360 | 263501 |  | No Sample Type | Sample filtered through a 20-25um filter prior to analysis for metals only.
Conductivity (uS / cm) |  | Skelbrooke | SK06 | STL | 2004-04-29 | 818 | 818 | 263502 |  | No Sample Type | Sample filtered through a 20-25um filter prior to analysis for metals only.
Conductivity (uS / cm) |  | Skelbrooke | SK07 | STL | 2004-04-29 | 871 | 871 | 263503 |  | No Sample Type | Sample filtered through a 20-25um filter prior to analysis for metals only.
Conductivity (uS / cm) |  | Skelbrooke | SK08 | STL | 2004-04-29 | 1170 | 1170 | 263504 |  | No Sample Type | Sample filtered through a 20-25um filter prior to analysis for metals only.
Conductivity (uS / cm) |  | Skelbrooke | SK09 | STL | 2004-04-29 | 1380 | 1380 | 263505 |  | No Sample Type | Sample filtered through a 20-25um filter prior to analysis for metals only.
Conductivity (uS / cm) |  | Skelbrooke | SK10 | STL | 2004-04-29 | 1480 | 1480 | 263506 |  | No Sample Type | Sample filtered through a 20-25um filter prior to analysis for metals only.
Conductivity (uS / cm) |  | Skelbrooke | SK11 | STL | 2004-04-29 | 1800 | 1800 | 265244 |  | No Sample Type | Sample filtered through a 20-25um filter prior to analysis for metals only.
Conductivity (uS / cm) |  | Skelbrooke | SK21 | STL | 2004-04-29 | 1330 | 1330 | 263507 |  | No Sample Type | Sample filtered through a 20-25um filter prior to analysis for metals only.
Conductivity (uS / cm) |  | Skelbrooke | SKSW01 | STL | 2004-04-29 | 1670 | 1670 | 263508 |  | No Sample Type | Sample filtered through a 20-25um filter prior to analysis for metals only.
Conductivity (uS / cm) |  | Skelbrooke | SKSW02 | STL | 2004-04-29 | 1790 | 1790 | 263492 |  | No Sample Type | Sample filtered through a 20-25um filter prior to analysis for metals only.
Conductivity (uS / cm) |  | Skelbrooke | SKSW03 | STL | 2004-04-29 | 1630 | 1630 | 263493 |  | No Sample Type | Please see attached report for BTEX results - no vial supplied, sample subbed from organics bottle.Sample filtered through a 20-25um filter prior to analysis for metals only.
pH (Lab) |  | Skelbrooke | SK02 | STL | 2004-04-29 | 7.7 | 7.7 | 263498 |  | No Sample Type | Sample filtered through a 20-25um filter prior to analysis for metals only.
pH (Lab) |  | Skelbrooke | SK03 | STL | 2004-04-29 | 7.4 | 7.4 | 263499 |  | No Sample Type | Please see attached report for BTEX results - no vial supplied, sample subbed from organics bottle.Sample filtered through a 20-25um filter prior to analysis for metals only.
pH (Lab) |  | Skelbrooke | SK04 | STL | 2004-04-29 | 7.3 | 7.3 | 263500 |  | No Sample Type | Sample filtered through a 20-25um filter prior to analysis for metals only.
pH (Lab) |  | Skelbrooke | SK05 | STL | 2004-04-29 | 7.5 | 7.5 | 263501 |  | No Sample Type | Sample filtered through a 20-25um filter prior to analysis for metals only.
pH (Lab) |  | Skelbrooke | SK06 | STL | 2004-04-29 | 7.3 | 7.3 | 263502 |  | No Sample Type | Sample filtered through a 20-25um filter prior to analysis for metals only.
pH (Lab) |  | Skelbrooke | SK07 | STL | 2004-04-29 | 7.5 | 7.5 | 263503 |  | No Sample Type | Sample filtered through a 20-25um filter prior to analysis for metals only.
pH (Lab) |  | Skelbrooke | SK08 | STL | 2004-04-29 | 7.4 | 7.4 | 263504 |  | No Sample Type | Sample filtered through a 20-25um filter prior to analysis for metals only.
pH (Lab) |  | Skelbrooke | SK09 | STL | 2004-04-29 | 7.4 | 7.4 | 263505 |  | No Sample Type | Sample filtered through a 20-25um filter prior to analysis for metals only.
pH (Lab) |  | Skelbrooke | SK10 | STL | 2004-04-29 | 7.3 | 7.3 | 263506 |  | No Sample Type | Sample filtered through a 20-25um filter prior to analysis for metals only.
pH (Lab) |  | Skelbrooke | SK11 | STL | 2004-04-29 | 7.3 | 7.3 | 265244 |  | No Sample Type | Sample filtered through a 20-25um filter prior to analysis for metals only.
pH (Lab) |  | Skelbrooke | SK21 | STL | 2004-04-29 | 7.4 | 7.4 | 263507 |  | No Sample Type | Sample filtered through a 20-25um filter prior to analysis for metals only.
pH (Lab) |  | Skelbrooke | SKSW01 | STL | 2004-04-29 | 7.1 | 7.1 | 263508 |  | No Sample Type | Sample filtered through a 20-25um filter prior to analysis for metals only.
pH (Lab) |  | Skelbrooke | SKSW02 | STL | 2004-04-29 | 6.8 | 6.8 | 263492 |  | No Sample Type | Sample filtered through a 20-25um filter prior to analysis for metals only.
pH (Lab) |  | Skelbrooke | SKSW03 | STL | 2004-04-29 | 7 | 7 | 263493 |  | No Sample Type | Please see attached report for BTEX results - no vial supplied, sample subbed from organics bottle.Sample filtered through a 20-25um filter prior to analysis for metals only.
BOD | mg/l | Skelbrooke | SK02 | STL | 2004-04-29 | <1 | 1 | 263498 |  | No Sample Type | Sample filtered through a 20-25um filter prior to analysis for metals only.
BOD | mg/l | Skelbrooke | SK03 | STL | 2004-04-29 | 3 | 3 | 263499 |  | No Sample Type | Please see attached report for BTEX results - no vial supplied, sample subbed from organics bottle.Sample filtered through a 20-25um filter prior to analysis for metals only.
BOD | mg/l | Skelbrooke | SK04 | STL | 2004-04-29 | <1 | 1 | 263500 |  | No Sample Type | Sample filtered through a 20-25um filter prior to analysis for metals only.
BOD | mg/l | Skelbrooke | SK05 | STL | 2004-04-29 | <1 | 1 | 263501 |  | No Sample Type | Sample filtered through a 20-25um filter prior to analysis for metals only.
BOD | mg/l | Skelbrooke | SK06 | STL | 2004-04-29 | 5 | 5 | 263502 |  | No Sample Type | Sample filtered through a 20-25um filter prior to analysis for metals only.
BOD | mg/l | Skelbrooke | SK07 | STL | 2004-04-29 | <1 | 1 | 263503 |  | No Sample Type | Sample filtered through a 20-25um filter prior to analysis for metals only.
BOD | mg/l | Skelbrooke | SK08 | STL | 2004-04-29 | 1 | 1 | 263504 |  | No Sample Type | Sample filtered through a 20-25um filter prior to analysis for metals only.
BOD | mg/l | Skelbrooke | SK09 | STL | 2004-04-29 | <1 | 1 | 263505 |  | No Sample Type | Sample filtered through a 20-25um filter prior to analysis for metals only.
BOD | mg/l | Skelbrooke | SK10 | STL | 2004-04-29 | 2 | 2 | 263506 |  | No Sample Type | Sample filtered through a 20-25um filter prior to analysis for metals only.
BOD | mg/l | Skelbrooke | SK11 | STL | 2004-04-29 | 2 | 2 | 265244 |  | No Sample Type | Sample filtered through a 20-25um filter prior to analysis for metals only.
BOD | mg/l | Skelbrooke | SK21 | STL | 2004-04-29 | 4 | 4 | 263507 |  | No Sample Type | Sample filtered through a 20-25um filter prior to analysis for metals only.
BOD | mg/l | Skelbrooke | SKSW01 | STL | 2004-04-29 | 3 | 3 | 263508 |  | No Sample Type | Sample filtered through a 20-25um filter prior to analysis for metals only.
BOD | mg/l | Skelbrooke | SKSW02 | STL | 2004-04-29 | 5 | 5 | 263492 |  | No Sample Type | Sample filtered through a 20-25um filter prior to analysis for metals only.
BOD | mg/l | Skelbrooke | SKSW03 | STL | 2004-04-29 | 3 | 3 | 263493 |  | No Sample Type | Please see attached report for BTEX results - no vial supplied, sample subbed from organics bottle.Sample filtered through a 20-25um filter prior to analysis for metals only.
COD | mg/l | Skelbrooke | SK02 | STL | 2004-04-29 | 30 | 30 | 263498 |  | No Sample Type | Sample filtered through a 20-25um filter prior to analysis for metals only.
COD | mg/l | Skelbrooke | SK03 | STL | 2004-04-29 | 156 | 156 | 263499 |  | No Sample Type | Please see attached report for BTEX results - no vial supplied, sample subbed from organics bottle.Sample filtered through a 20-25um filter prior to analysis for metals only.
COD | mg/l | Skelbrooke | SK04 | STL | 2004-04-29 | 77 | 77 | 263500 |  | No Sample Type | Sample filtered through a 20-25um filter prior to analysis for metals only.
COD | mg/l | Skelbrooke | SK05 | STL | 2004-04-29 | 142 | 142 | 263501 |  | No Sample Type | Sample filtered through a 20-25um filter prior to analysis for metals only.
COD | mg/l | Skelbrooke | SK06 | STL | 2004-04-29 | 102 | 102 | 263502 |  | No Sample Type | Sample filtered through a 20-25um filter prior to analysis for metals only.
COD | mg/l | Skelbrooke | SK07 | STL | 2004-04-29 | 90 | 90 | 263503 |  | No Sample Type | Sample filtered through a 20-25um filter prior to analysis for metals only.
COD | mg/l | Skelbrooke | SK08 | STL | 2004-04-29 | 86 | 86 | 263504 |  | No Sample Type | Sample filtered through a 20-25um filter prior to analysis for metals only.
COD | mg/l | Skelbrooke | SK09 | STL | 2004-04-29 | 84 | 84 | 263505 |  | No Sample Type | Sample filtered through a 20-25um filter prior to analysis for metals only.
COD | mg/l | Skelbrooke | SK10 | STL | 2004-04-29 | 101 | 101 | 263506 |  | No Sample Type | Sample filtered through a 20-25um filter prior to analysis for metals only.
COD | mg/l | Skelbrooke | SK11 | STL | 2004-04-29 | 179 | 179 | 265244 |  | No Sample Type | Sample filtered through a 20-25um filter prior to analysis for metals only.
COD | mg/l | Skelbrooke | SK21 | STL | 2004-04-29 | 25 | 25 | 263507 |  | No Sample Type | Sample filtered through a 20-25um filter prior to analysis for metals only.
COD | mg/l | Skelbrooke | SKSW01 | STL | 2004-04-29 | 37 | 37 | 263508 |  | No Sample Type | Sample filtered through a 20-25um filter prior to analysis for metals only.
COD | mg/l | Skelbrooke | SKSW02 | STL | 2004-04-29 | 57 | 57 | 263492 |  | No Sample Type | Sample filtered through a 20-25um filter prior to analysis for metals only.
COD | mg/l | Skelbrooke | SKSW03 | STL | 2004-04-29 | 45 | 45 | 263493 |  | No Sample Type | Please see attached report for BTEX results - no vial supplied, sample subbed from organics bottle.Sample filtered through a 20-25um filter prior to analysis for metals only.
Dissolved Oxygen (Lab) | mg/l | Skelbrooke | SK02 | STL | 2004-04-29 | 5.3 | 5.3 | 263498 |  | No Sample Type | Sample filtered through a 20-25um filter prior to analysis for metals only.
Dissolved Oxygen (Lab) | mg/l | Skelbrooke | SK03 | STL | 2004-04-29 | 1.6 | 1.6 | 263499 |  | No Sample Type | Please see attached report for BTEX results - no vial supplied, sample subbed from organics bottle.Sample filtered through a 20-25um filter prior to analysis for metals only.
Dissolved Oxygen (Lab) | mg/l | Skelbrooke | SK04 | STL | 2004-04-29 | 2.7 | 2.7 | 263500 |  | No Sample Type | Sample filtered through a 20-25um filter prior to analysis for metals only.
Dissolved Oxygen (Lab) | mg/l | Skelbrooke | SK05 | STL | 2004-04-29 | 4.9 | 4.9 | 263501 |  | No Sample Type | Sample filtered through a 20-25um filter prior to analysis for metals only.
Dissolved Oxygen (Lab) | mg/l | Skelbrooke | SK06 | STL | 2004-04-29 | 3.2 | 3.2 | 263502 |  | No Sample Type | Sample filtered through a 20-25um filter prior to analysis for metals only.
Dissolved Oxygen (Lab) | mg/l | Skelbrooke | SK07 | STL | 2004-04-29 | 4.2 | 4.2 | 263503 |  | No Sample Type | Sample filtered through a 20-25um filter prior to analysis for metals only.
Dissolved Oxygen (Lab) | mg/l | Skelbrooke | SK08 | STL | 2004-04-29 | 10.3 | 10.3 | 263504 |  | No Sample Type | Sample filtered through a 20-25um filter prior to analysis for metals only.
Dissolved Oxygen (Lab) | mg/l | Skelbrooke | SK09 | STL | 2004-04-29 | 7.1 | 7.1 | 263505 |  | No Sample Type | Sample filtered through a 20-25um filter prior to analysis for metals only.
Dissolved Oxygen (Lab) | mg/l | Skelbrooke | SK10 | STL | 2004-04-29 | 5.8 | 5.8 | 263506 |  | No Sample Type | Sample filtered through a 20-25um filter prior to analysis for metals only.
Dissolved Oxygen (Lab) | mg/l | Skelbrooke | SK11 | STL | 2004-04-29 | 7.1 | 7.1 | 265244 |  | No Sample Type | Sample filtered through a 20-25um filter prior to analysis for metals only.
Dissolved Oxygen (Lab) | mg/l | Skelbrooke | SK21 | STL | 2004-04-29 | 3.2 | 3.2 | 263507 |  | No Sample Type | Sample filtered through a 20-25um filter prior to analysis for metals only.
Dissolved Oxygen (Lab) | mg/l | Skelbrooke | SKSW01 | STL | 2004-04-29 | 1.8 | 1.8 | 263508 |  | No Sample Type | Sample filtered through a 20-25um filter prior to analysis for metals only.
Dissolved Oxygen (Lab) | mg/l | Skelbrooke | SKSW02 | STL | 2004-04-29 | 2.7 | 2.7 | 263492 |  | No Sample Type | Sample filtered through a 20-25um filter prior to analysis for metals only.
Dissolved Oxygen (Lab) | mg/l | Skelbrooke | SKSW03 | STL | 2004-04-29 | 1.5 | 1.5 | 263493 |  | No Sample Type | Please see attached report for BTEX results - no vial supplied, sample subbed from organics bottle.Sample filtered through a 20-25um filter prior to analysis for metals only.
Alkalinity (CaCO3:mg/l) |  | Skelbrooke | SK02 | STL | 2004-04-29 | 293 | 293 | 263498 |  | No Sample Type | Sample filtered through a 20-25um filter prior to analysis for metals only.
Alkalinity (CaCO3:mg/l) |  | Skelbrooke | SK03 | STL | 2004-04-29 | 361 | 361 | 263499 |  | No Sample Type | Please see attached report for BTEX results - no vial supplied, sample subbed from organics bottle.Sample filtered through a 20-25um filter prior to analysis for metals only.
Alkalinity (CaCO3:mg/l) |  | Skelbrooke | SK04 | STL | 2004-04-29 | 491 | 491 | 263500 |  | No Sample Type | Sample filtered through a 20-25um filter prior to analysis for metals only.
Alkalinity (CaCO3:mg/l) |  | Skelbrooke | SK05 | STL | 2004-04-29 | 286 | 286 | 263501 |  | No Sample Type | Sample filtered through a 20-25um filter prior to analysis for metals only.
Alkalinity (CaCO3:mg/l) |  | Skelbrooke | SK06 | STL | 2004-04-29 | 297 | 297 | 263502 |  | No Sample Type | Sample filtered through a 20-25um filter prior to analysis for metals only.
Alkalinity (CaCO3:mg/l) |  | Skelbrooke | SK07 | STL | 2004-04-29 | 413 | 413 | 263503 |  | No Sample Type | Sample filtered through a 20-25um filter prior to analysis for metals only.
Alkalinity (CaCO3:mg/l) |  | Skelbrooke | SK08 | STL | 2004-04-29 | 348 | 348 | 263504 |  | No Sample Type | Sample filtered through a 20-25um filter prior to analysis for metals only.
Alkalinity (CaCO3:mg/l) |  | Skelbrooke | SK09 | STL | 2004-04-29 | 346 | 346 | 263505 |  | No Sample Type | Sample filtered through a 20-25um filter prior to analysis for metals only.
Alkalinity (CaCO3:mg/l) |  | Skelbrooke | SK10 | STL | 2004-04-29 | 394 | 394 | 263506 |  | No Sample Type | Sample filtered through a 20-25um filter prior to analysis for metals only.
Alkalinity (CaCO3:mg/l) |  | Skelbrooke | SK11 | STL | 2004-04-29 | 360 | 360 | 265244 |  | No Sample Type | Sample filtered through a 20-25um filter prior to analysis for metals only.
Alkalinity (CaCO3:mg/l) |  | Skelbrooke | SK21 | STL | 2004-04-29 | 510 | 510 | 263507 |  | No Sample Type | Sample filtered through a 20-25um filter prior to analysis for metals only.
Alkalinity (CaCO3:mg/l) |  | Skelbrooke | SKSW01 | STL | 2004-04-29 | 480 | 480 | 263508 |  | No Sample Type | Sample filtered through a 20-25um filter prior to analysis for metals only.
Alkalinity (CaCO3:mg/l) |  | Skelbrooke | SKSW02 | STL | 2004-04-29 | 467 | 467 | 263492 |  | No Sample Type | Sample filtered through a 20-25um filter prior to analysis for metals only.
Alkalinity (CaCO3:mg/l) |  | Skelbrooke | SKSW03 | STL | 2004-04-29 | 469 | 469 | 263493 |  | No Sample Type | Please see attached report for BTEX results - no vial supplied, sample subbed from organics bottle.Sample filtered through a 20-25um filter prior to analysis for metals only.
Magnesium (Diss) (mg/l) |  | Skelbrooke | SK02 | STL | 2004-04-29 | 82 | 82 | 263498 |  | No Sample Type | Sample filtered through a 20-25um filter prior to analysis for metals only.
Magnesium (Diss) (mg/l) |  | Skelbrooke | SK03 | STL | 2004-04-29 | 131 | 131 | 263499 |  | No Sample Type | Please see attached report for BTEX results - no vial supplied, sample subbed from organics bottle.Sample filtered through a 20-25um filter prior to analysis for metals only.
Magnesium (Diss) (mg/l) |  | Skelbrooke | SK04 | STL | 2004-04-29 | 118 | 118 | 263500 |  | No Sample Type | Sample filtered through a 20-25um filter prior to analysis for metals only.
Magnesium (Diss) (mg/l) |  | Skelbrooke | SK05 | STL | 2004-04-29 | 57 | 57 | 263501 |  | No Sample Type | Sample filtered through a 20-25um filter prior to analysis for metals only.
Magnesium (Diss) (mg/l) |  | Skelbrooke | SK06 | STL | 2004-04-29 | 41 | 41 | 263502 |  | No Sample Type | Sample filtered through a 20-25um filter prior to analysis for metals only.
Magnesium (Diss) (mg/l) |  | Skelbrooke | SK07 | STL | 2004-04-29 | 45 | 45 | 263503 |  | No Sample Type | Sample filtered through a 20-25um filter prior to analysis for metals only.
Magnesium (Diss) (mg/l) |  | Skelbrooke | SK08 | STL | 2004-04-29 | 68 | 68 | 263504 |  | No Sample Type | Sample filtered through a 20-25um filter prior to analysis for metals only.
Magnesium (Diss) (mg/l) |  | Skelbrooke | SK09 | STL | 2004-04-29 | 80 | 80 | 263505 |  | No Sample Type | Sample filtered through a 20-25um filter prior to analysis for metals only.
Magnesium (Diss) (mg/l) |  | Skelbrooke | SK10 | STL | 2004-04-29 | 100 | 100 | 263506 |  | No Sample Type | Sample filtered through a 20-25um filter prior to analysis for metals only.
Magnesium (Diss) (mg/l) |  | Skelbrooke | SK11 | STL | 2004-04-29 | 89 | 89 | 265244 |  | No Sample Type | Sample filtered through a 20-25um filter prior to analysis for metals only.
Magnesium (Diss) (mg/l) |  | Skelbrooke | SK21 | STL | 2004-04-29 | 85 | 85 | 263507 |  | No Sample Type | Sample filtered through a 20-25um filter prior to analysis for metals only.
Magnesium (Diss) (mg/l) |  | Skelbrooke | SKSW01 | STL | 2004-04-29 | 98 | 98 | 263508 |  | No Sample Type | Sample filtered through a 20-25um filter prior to analysis for metals only.
Magnesium (Diss) (mg/l) |  | Skelbrooke | SKSW02 | STL | 2004-04-29 | 97 | 97 | 263492 |  | No Sample Type | Sample filtered through a 20-25um filter prior to analysis for metals only.
Magnesium (Diss) (mg/l) |  | Skelbrooke | SKSW03 | STL | 2004-04-29 | 97 | 97 | 263493 |  | No Sample Type | Please see attached report for BTEX results - no vial supplied, sample subbed from organics bottle.Sample filtered through a 20-25um filter prior to analysis for metals only.
Manganese (Diss) (mg/l) |  | Skelbrooke | SK02 | STL | 2004-04-29 | 0.05 | 0.05 | 263498 |  | No Sample Type | Sample filtered through a 20-25um filter prior to analysis for metals only.
Manganese (Diss) (mg/l) |  | Skelbrooke | SK03 | STL | 2004-04-29 | 0.67 | 0.67 | 263499 |  | No Sample Type | Please see attached report for BTEX results - no vial supplied, sample subbed from organics bottle.Sample filtered through a 20-25um filter prior to analysis for metals only.
Manganese (Diss) (mg/l) |  | Skelbrooke | SK04 | STL | 2004-04-29 | 0.38 | 0.38 | 263500 |  | No Sample Type | Sample filtered through a 20-25um filter prior to analysis for metals only.
Manganese (Diss) (mg/l) |  | Skelbrooke | SK05 | STL | 2004-04-29 | 0.08 | 0.08 | 263501 |  | No Sample Type | Sample filtered through a 20-25um filter prior to analysis for metals only.
Manganese (Diss) (mg/l) |  | Skelbrooke | SK06 | STL | 2004-04-29 | 0.12 | 0.12 | 263502 |  | No Sample Type | Sample filtered through a 20-25um filter prior to analysis for metals only.
Manganese (Diss) (mg/l) |  | Skelbrooke | SK07 | STL | 2004-04-29 | 0.041 | 0.041 | 263503 |  | No Sample Type | Sample filtered through a 20-25um filter prior to analysis for metals only.
Manganese (Diss) (mg/l) |  | Skelbrooke | SK08 | STL | 2004-04-29 | 0.044 | 0.044 | 263504 |  | No Sample Type | Sample filtered through a 20-25um filter prior to analysis for metals only.
Manganese (Diss) (mg/l) |  | Skelbrooke | SK09 | STL | 2004-04-29 | 0.067 | 0.067 | 263505 |  | No Sample Type | Sample filtered through a 20-25um filter prior to analysis for metals only.
Manganese (Diss) (mg/l) |  | Skelbrooke | SK10 | STL | 2004-04-29 | 0.067 | 0.067 | 263506 |  | No Sample Type | Sample filtered through a 20-25um filter prior to analysis for metals only.
Manganese (Diss) (mg/l) |  | Skelbrooke | SK11 | STL | 2004-04-29 | 0.44 | 0.44 | 265244 |  | No Sample Type | Sample filtered through a 20-25um filter prior to analysis for metals only.
Manganese (Diss) (mg/l) |  | Skelbrooke | SK21 | STL | 2004-04-29 | 0.061 | 0.061 | 263507 |  | No Sample Type | Sample filtered through a 20-25um filter prior to analysis for metals only.
Manganese (Diss) (mg/l) |  | Skelbrooke | SKSW01 | STL | 2004-04-29 | 0.51 | 0.51 | 263508 |  | No Sample Type | Sample filtered through a 20-25um filter prior to analysis for metals only.
Manganese (Diss) (mg/l) |  | Skelbrooke | SKSW02 | STL | 2004-04-29 | 1.97 | 1.97 | 263492 |  | No Sample Type | Sample filtered through a 20-25um filter prior to analysis for metals only.
Manganese (Diss) (mg/l) |  | Skelbrooke | SKSW03 | STL | 2004-04-29 | 0.67 | 0.67 | 263493 |  | No Sample Type | Please see attached report for BTEX results - no vial supplied, sample subbed from organics bottle.Sample filtered through a 20-25um filter prior to analysis for metals only.
Potassium (Diss) (mg/l) |  | Skelbrooke | SK02 | STL | 2004-04-29 | 3.6 | 3.6 | 263498 |  | No Sample Type | Sample filtered through a 20-25um filter prior to analysis for metals only.
Potassium (Diss) (mg/l) |  | Skelbrooke | SK03 | STL | 2004-04-29 | 7.6 | 7.6 | 263499 |  | No Sample Type | Please see attached report for BTEX results - no vial supplied, sample subbed from organics bottle.Sample filtered through a 20-25um filter prior to analysis for metals only.
Potassium (Diss) (mg/l) |  | Skelbrooke | SK04 | STL | 2004-04-29 | 1.9 | 1.9 | 263500 |  | No Sample Type | Sample filtered through a 20-25um filter prior to analysis for metals only.
Potassium (Diss) (mg/l) |  | Skelbrooke | SK05 | STL | 2004-04-29 | 2.8 | 2.8 | 263501 |  | No Sample Type | Sample filtered through a 20-25um filter prior to analysis for metals only.
Potassium (Diss) (mg/l) |  | Skelbrooke | SK06 | STL | 2004-04-29 | 1.9 | 1.9 | 263502 |  | No Sample Type | Sample filtered through a 20-25um filter prior to analysis for metals only.
Potassium (Diss) (mg/l) |  | Skelbrooke | SK07 | STL | 2004-04-29 | 2.1 | 2.1 | 263503 |  | No Sample Type | Sample filtered through a 20-25um filter prior to analysis for metals only.
Potassium (Diss) (mg/l) |  | Skelbrooke | SK08 | STL | 2004-04-29 | 1.3 | 1.3 | 263504 |  | No Sample Type | Sample filtered through a 20-25um filter prior to analysis for metals only.
Potassium (Diss) (mg/l) |  | Skelbrooke | SK09 | STL | 2004-04-29 | 2.9 | 2.9 | 263505 |  | No Sample Type | Sample filtered through a 20-25um filter prior to analysis for metals only.
Potassium (Diss) (mg/l) |  | Skelbrooke | SK10 | STL | 2004-04-29 | 2.6 | 2.6 | 263506 |  | No Sample Type | Sample filtered through a 20-25um filter prior to analysis for metals only.
Potassium (Diss) (mg/l) |  | Skelbrooke | SK11 | STL | 2004-04-29 | 5.8 | 5.8 | 265244 |  | No Sample Type | Sample filtered through a 20-25um filter prior to analysis for metals only.
Potassium (Diss) (mg/l) |  | Skelbrooke | SK21 | STL | 2004-04-29 | 3.5 | 3.5 | 263507 |  | No Sample Type | Sample filtered through a 20-25um filter prior to analysis for metals only.
Potassium (Diss) (mg/l) |  | Skelbrooke | SKSW01 | STL | 2004-04-29 | 9 | 9 | 263508 |  | No Sample Type | Sample filtered through a 20-25um filter prior to analysis for metals only.
Potassium (Diss) (mg/l) |  | Skelbrooke | SKSW02 | STL | 2004-04-29 | 3.2 | 3.2 | 263492 |  | No Sample Type | Sample filtered through a 20-25um filter prior to analysis for metals only.
Potassium (Diss) (mg/l) |  | Skelbrooke | SKSW03 | STL | 2004-04-29 | 11 | 11 | 263493 |  | No Sample Type | Please see attached report for BTEX results - no vial supplied, sample subbed from organics bottle.Sample filtered through a 20-25um filter prior to analysis for metals only.
Zinc (Diss) (mg/l) |  | Skelbrooke | SK02 | STL | 2004-04-29 | <0.005 | 0.005 | 263498 |  | No Sample Type | Sample filtered through a 20-25um filter prior to analysis for metals only.
Zinc (Diss) (mg/l) |  | Skelbrooke | SK03 | STL | 2004-04-29 | <0.005 | 0.005 | 263499 |  | No Sample Type | Please see attached report for BTEX results - no vial supplied, sample subbed from organics bottle.Sample filtered through a 20-25um filter prior to analysis for metals only.
Zinc (Diss) (mg/l) |  | Skelbrooke | SK04 | STL | 2004-04-29 | <0.005 | 0.005 | 263500 |  | No Sample Type | Sample filtered through a 20-25um filter prior to analysis for metals only.
Zinc (Diss) (mg/l) |  | Skelbrooke | SK05 | STL | 2004-04-29 | <0.005 | 0.005 | 263501 |  | No Sample Type | Sample filtered through a 20-25um filter prior to analysis for metals only.
Zinc (Diss) (mg/l) |  | Skelbrooke | SK06 | STL | 2004-04-29 | 0.012 | 0.012 | 263502 |  | No Sample Type | Sample filtered through a 20-25um filter prior to analysis for metals only.
Zinc (Diss) (mg/l) |  | Skelbrooke | SK07 | STL | 2004-04-29 | 0.015 | 0.015 | 263503 |  | No Sample Type | Sample filtered through a 20-25um filter prior to analysis for metals only.
Zinc (Diss) (mg/l) |  | Skelbrooke | SK08 | STL | 2004-04-29 | <0.005 | 0.005 | 263504 |  | No Sample Type | Sample filtered through a 20-25um filter prior to analysis for metals only.
Zinc (Diss) (mg/l) |  | Skelbrooke | SK09 | STL | 2004-04-29 | 0.006 | 0.006 | 263505 |  | No Sample Type | Sample filtered through a 20-25um filter prior to analysis for metals only.
Zinc (Diss) (mg/l) |  | Skelbrooke | SK10 | STL | 2004-04-29 | 0.005 | 0.005 | 263506 |  | No Sample Type | Sample filtered through a 20-25um filter prior to analysis for metals only.
Zinc (Diss) (mg/l) |  | Skelbrooke | SK11 | STL | 2004-04-29 | 0.006 | 0.006 | 265244 |  | No Sample Type | Sample filtered through a 20-25um filter prior to analysis for metals only.
Zinc (Diss) (mg/l) |  | Skelbrooke | SK21 | STL | 2004-04-29 | 0.005 | 0.005 | 263507 |  | No Sample Type | Sample filtered through a 20-25um filter prior to analysis for metals only.
Zinc (Diss) (mg/l) |  | Skelbrooke | SKSW01 | STL | 2004-04-29 | 0.085 | 0.085 | 263508 |  | No Sample Type | Sample filtered through a 20-25um filter prior to analysis for metals only.
Zinc (Diss) (mg/l) |  | Skelbrooke | SKSW02 | STL | 2004-04-29 | 0.19 | 0.19 | 263492 |  | No Sample Type | Sample filtered through a 20-25um filter prior to analysis for metals only.
Zinc (Diss) (mg/l) |  | Skelbrooke | SKSW03 | STL | 2004-04-29 | 0.08 | 0.08 | 263493 |  | No Sample Type | Please see attached report for BTEX results - no vial supplied, sample subbed from organics bottle.Sample filtered through a 20-25um filter prior to analysis for metals only.
Cadmium (Diss) (mg/l) |  | Skelbrooke | SK02 | STL | 2004-04-29 | <0.0005 | 0.0005 | 263498 |  | No Sample Type | Sample filtered through a 20-25um filter prior to analysis for metals only.
Cadmium (Diss) (mg/l) |  | Skelbrooke | SK03 | STL | 2004-04-29 | <0.0005 | 0.0005 | 263499 |  | No Sample Type | Please see attached report for BTEX results - no vial supplied, sample subbed from organics bottle.Sample filtered through a 20-25um filter prior to analysis for metals only.
Cadmium (Diss) (mg/l) |  | Skelbrooke | SK04 | STL | 2004-04-29 | <0.0005 | 0.0005 | 263500 |  | No Sample Type | Sample filtered through a 20-25um filter prior to analysis for metals only.
Cadmium (Diss) (mg/l) |  | Skelbrooke | SK05 | STL | 2004-04-29 | <0.0005 | 0.0005 | 263501 |  | No Sample Type | Sample filtered through a 20-25um filter prior to analysis for metals only.
Cadmium (Diss) (mg/l) |  | Skelbrooke | SK06 | STL | 2004-04-29 | <0.0005 | 0.0005 | 263502 |  | No Sample Type | Sample filtered through a 20-25um filter prior to analysis for metals only.
Cadmium (Diss) (mg/l) |  | Skelbrooke | SK07 | STL | 2004-04-29 | <0.0005 | 0.0005 | 263503 |  | No Sample Type | Sample filtered through a 20-25um filter prior to analysis for metals only.
Cadmium (Diss) (mg/l) |  | Skelbrooke | SK08 | STL | 2004-04-29 | <0.0005 | 0.0005 | 263504 |  | No Sample Type | Sample filtered through a 20-25um filter prior to analysis for metals only.
Cadmium (Diss) (mg/l) |  | Skelbrooke | SK09 | STL | 2004-04-29 | <0.0005 | 0.0005 | 263505 |  | No Sample Type | Sample filtered through a 20-25um filter prior to analysis for metals only.
Cadmium (Diss) (mg/l) |  | Skelbrooke | SK10 | STL | 2004-04-29 | <0.0005 | 0.0005 | 263506 |  | No Sample Type | Sample filtered through a 20-25um filter prior to analysis for metals only.
Cadmium (Diss) (mg/l) |  | Skelbrooke | SK11 | STL | 2004-04-29 | <0.0005 | 0.0005 | 265244 |  | No Sample Type | Sample filtered through a 20-25um filter prior to analysis for metals only.
Cadmium (Diss) (mg/l) |  | Skelbrooke | SK21 | STL | 2004-04-29 | <0.0005 | 0.0005 | 263507 |  | No Sample Type | Sample filtered through a 20-25um filter prior to analysis for metals only.
Cadmium (Diss) (mg/l) |  | Skelbrooke | SKSW01 | STL | 2004-04-29 | <0.0005 | 0.0005 | 263508 |  | No Sample Type | Sample filtered through a 20-25um filter prior to analysis for metals only.
Cadmium (Diss) (mg/l) |  | Skelbrooke | SKSW02 | STL | 2004-04-29 | <0.0005 | 0.0005 | 263492 |  | No Sample Type | Sample filtered through a 20-25um filter prior to analysis for metals only.
Cadmium (Diss) (mg/l) |  | Skelbrooke | SKSW03 | STL | 2004-04-29 | <0.0005 | 0.0005 | 263493 |  | No Sample Type | Please see attached report for BTEX results - no vial supplied, sample subbed from organics bottle.Sample filtered through a 20-25um filter prior to analysis for metals only.
Copper (Diss) (mg/l) |  | Skelbrooke | SK02 | STL | 2004-04-29 | <0.005 | 0.005 | 263498 |  | No Sample Type | Sample filtered through a 20-25um filter prior to analysis for metals only.
Copper (Diss) (mg/l) |  | Skelbrooke | SK03 | STL | 2004-04-29 | <0.005 | 0.005 | 263499 |  | No Sample Type | Please see attached report for BTEX results - no vial supplied, sample subbed from organics bottle.Sample filtered through a 20-25um filter prior to analysis for metals only.
Copper (Diss) (mg/l) |  | Skelbrooke | SK04 | STL | 2004-04-29 | <0.005 | 0.005 | 263500 |  | No Sample Type | Sample filtered through a 20-25um filter prior to analysis for metals only.
Copper (Diss) (mg/l) |  | Skelbrooke | SK05 | STL | 2004-04-29 | <0.005 | 0.005 | 263501 |  | No Sample Type | Sample filtered through a 20-25um filter prior to analysis for metals only.
Copper (Diss) (mg/l) |  | Skelbrooke | SK06 | STL | 2004-04-29 | <0.005 | 0.005 | 263502 |  | No Sample Type | Sample filtered through a 20-25um filter prior to analysis for metals only.
Copper (Diss) (mg/l) |  | Skelbrooke | SK07 | STL | 2004-04-29 | <0.005 | 0.005 | 263503 |  | No Sample Type | Sample filtered through a 20-25um filter prior to analysis for metals only.
Copper (Diss) (mg/l) |  | Skelbrooke | SK08 | STL | 2004-04-29 | <0.005 | 0.005 | 263504 |  | No Sample Type | Sample filtered through a 20-25um filter prior to analysis for metals only.
Copper (Diss) (mg/l) |  | Skelbrooke | SK09 | STL | 2004-04-29 | 0.005 | 0.005 | 263505 |  | No Sample Type | Sample filtered through a 20-25um filter prior to analysis for metals only.
Copper (Diss) (mg/l) |  | Skelbrooke | SK10 | STL | 2004-04-29 | 0.005 | 0.005 | 263506 |  | No Sample Type | Sample filtered through a 20-25um filter prior to analysis for metals only.
Copper (Diss) (mg/l) |  | Skelbrooke | SK11 | STL | 2004-04-29 | <0.005 | 0.005 | 265244 |  | No Sample Type | Sample filtered through a 20-25um filter prior to analysis for metals only.
Copper (Diss) (mg/l) |  | Skelbrooke | SK21 | STL | 2004-04-29 | <0.005 | 0.005 | 263507 |  | No Sample Type | Sample filtered through a 20-25um filter prior to analysis for metals only.
Copper (Diss) (mg/l) |  | Skelbrooke | SKSW01 | STL | 2004-04-29 | <0.005 | 0.005 | 263508 |  | No Sample Type | Sample filtered through a 20-25um filter prior to analysis for metals only.
Copper (Diss) (mg/l) |  | Skelbrooke | SKSW02 | STL | 2004-04-29 | 0.006 | 0.006 | 263492 |  | No Sample Type | Sample filtered through a 20-25um filter prior to analysis for metals only.
Copper (Diss) (mg/l) |  | Skelbrooke | SKSW03 | STL | 2004-04-29 | <0.005 | 0.005 | 263493 |  | No Sample Type | Please see attached report for BTEX results - no vial supplied, sample subbed from organics bottle.Sample filtered through a 20-25um filter prior to analysis for metals only.
Iron (Diss) (mg/l) |  | Skelbrooke | SK02 | STL | 2004-04-29 | <0.05 | 0.05 | 263498 |  | No Sample Type | Sample filtered through a 20-25um filter prior to analysis for metals only.
Iron (Diss) (mg/l) |  | Skelbrooke | SK03 | STL | 2004-04-29 | <0.05 | 0.05 | 263499 |  | No Sample Type | Please see attached report for BTEX results - no vial supplied, sample subbed from organics bottle.Sample filtered through a 20-25um filter prior to analysis for metals only.
Iron (Diss) (mg/l) |  | Skelbrooke | SK04 | STL | 2004-04-29 | <0.05 | 0.05 | 263500 |  | No Sample Type | Sample filtered through a 20-25um filter prior to analysis for metals only.
Iron (Diss) (mg/l) |  | Skelbrooke | SK05 | STL | 2004-04-29 | <0.05 | 0.05 | 263501 |  | No Sample Type | Sample filtered through a 20-25um filter prior to analysis for metals only.
Iron (Diss) (mg/l) |  | Skelbrooke | SK06 | STL | 2004-04-29 | <0.05 | 0.05 | 263502 |  | No Sample Type | Sample filtered through a 20-25um filter prior to analysis for metals only.
Iron (Diss) (mg/l) |  | Skelbrooke | SK07 | STL | 2004-04-29 | <0.05 | 0.05 | 263503 |  | No Sample Type | Sample filtered through a 20-25um filter prior to analysis for metals only.
Iron (Diss) (mg/l) |  | Skelbrooke | SK08 | STL | 2004-04-29 | 0.12 | 0.12 | 263504 |  | No Sample Type | Sample filtered through a 20-25um filter prior to analysis for metals only.
Iron (Diss) (mg/l) |  | Skelbrooke | SK09 | STL | 2004-04-29 | <0.05 | 0.05 | 263505 |  | No Sample Type | Sample filtered through a 20-25um filter prior to analysis for metals only.
Iron (Diss) (mg/l) |  | Skelbrooke | SK10 | STL | 2004-04-29 | <0.05 | 0.05 | 263506 |  | No Sample Type | Sample filtered through a 20-25um filter prior to analysis for metals only.
Iron (Diss) (mg/l) |  | Skelbrooke | SK11 | STL | 2004-04-29 | 0.15 | 0.15 | 265244 |  | No Sample Type | Sample filtered through a 20-25um filter prior to analysis for metals only.
Iron (Diss) (mg/l) |  | Skelbrooke | SK21 | STL | 2004-04-29 | <0.05 | 0.05 | 263507 |  | No Sample Type | Sample filtered through a 20-25um filter prior to analysis for metals only.
Iron (Diss) (mg/l) |  | Skelbrooke | SKSW01 | STL | 2004-04-29 | 0.07 | 0.07 | 263508 |  | No Sample Type | Sample filtered through a 20-25um filter prior to analysis for metals only.
Iron (Diss) (mg/l) |  | Skelbrooke | SKSW02 | STL | 2004-04-29 | <0.05 | 0.05 | 263492 |  | No Sample Type | Sample filtered through a 20-25um filter prior to analysis for metals only.
Iron (Diss) (mg/l) |  | Skelbrooke | SKSW03 | STL | 2004-04-29 | 0.4 | 0.4 | 263493 |  | No Sample Type | Please see attached report for BTEX results - no vial supplied, sample subbed from organics bottle.Sample filtered through a 20-25um filter prior to analysis for metals only.
Chromium (Diss) (mg/l) |  | Skelbrooke | SK02 | STL | 2004-04-29 | <0.005 | 0.005 | 263498 |  | No Sample Type | Sample filtered through a 20-25um filter prior to analysis for metals only.
Chromium (Diss) (mg/l) |  | Skelbrooke | SK03 | STL | 2004-04-29 | <0.005 | 0.005 | 263499 |  | No Sample Type | Please see attached report for BTEX results - no vial supplied, sample subbed from organics bottle.Sample filtered through a 20-25um filter prior to analysis for metals only.
Chromium (Diss) (mg/l) |  | Skelbrooke | SK04 | STL | 2004-04-29 | <0.005 | 0.005 | 263500 |  | No Sample Type | Sample filtered through a 20-25um filter prior to analysis for metals only.
Chromium (Diss) (mg/l) |  | Skelbrooke | SK05 | STL | 2004-04-29 | <0.005 | 0.005 | 263501 |  | No Sample Type | Sample filtered through a 20-25um filter prior to analysis for metals only.
Chromium (Diss) (mg/l) |  | Skelbrooke | SK06 | STL | 2004-04-29 | <0.005 | 0.005 | 263502 |  | No Sample Type | Sample filtered through a 20-25um filter prior to analysis for metals only.
Chromium (Diss) (mg/l) |  | Skelbrooke | SK07 | STL | 2004-04-29 | <0.005 | 0.005 | 263503 |  | No Sample Type | Sample filtered through a 20-25um filter prior to analysis for metals only.
Chromium (Diss) (mg/l) |  | Skelbrooke | SK08 | STL | 2004-04-29 | <0.005 | 0.005 | 263504 |  | No Sample Type | Sample filtered through a 20-25um filter prior to analysis for metals only.
Chromium (Diss) (mg/l) |  | Skelbrooke | SK09 | STL | 2004-04-29 | <0.005 | 0.005 | 263505 |  | No Sample Type | Sample filtered through a 20-25um filter prior to analysis for metals only.
Chromium (Diss) (mg/l) |  | Skelbrooke | SK10 | STL | 2004-04-29 | <0.005 | 0.005 | 263506 |  | No Sample Type | Sample filtered through a 20-25um filter prior to analysis for metals only.
Chromium (Diss) (mg/l) |  | Skelbrooke | SK11 | STL | 2004-04-29 | <0.005 | 0.005 | 265244 |  | No Sample Type | Sample filtered through a 20-25um filter prior to analysis for metals only.
Chromium (Diss) (mg/l) |  | Skelbrooke | SK21 | STL | 2004-04-29 | <0.005 | 0.005 | 263507 |  | No Sample Type | Sample filtered through a 20-25um filter prior to analysis for metals only.
Chromium (Diss) (mg/l) |  | Skelbrooke | SKSW01 | STL | 2004-04-29 | <0.005 | 0.005 | 263508 |  | No Sample Type | Sample filtered through a 20-25um filter prior to analysis for metals only.
Chromium (Diss) (mg/l) |  | Skelbrooke | SKSW02 | STL | 2004-04-29 | <0.005 | 0.005 | 263492 |  | No Sample Type | Sample filtered through a 20-25um filter prior to analysis for metals only.
Chromium (Diss) (mg/l) |  | Skelbrooke | SKSW03 | STL | 2004-04-29 | <0.005 | 0.005 | 263493 |  | No Sample Type | Please see attached report for BTEX results - no vial supplied, sample subbed from organics bottle.Sample filtered through a 20-25um filter prior to analysis for metals only.
Sodium (Diss) (mg/l) |  | Skelbrooke | SK02 | STL | 2004-04-29 | 78 | 78 | 263498 |  | No Sample Type | Sample filtered through a 20-25um filter prior to analysis for metals only.
Sodium (Diss) (mg/l) |  | Skelbrooke | SK03 | STL | 2004-04-29 | 24 | 24 | 263499 |  | No Sample Type | Please see attached report for BTEX results - no vial supplied, sample subbed from organics bottle.Sample filtered through a 20-25um filter prior to analysis for metals only.
Sodium (Diss) (mg/l) |  | Skelbrooke | SK04 | STL | 2004-04-29 | 28 | 28 | 263500 |  | No Sample Type | Sample filtered through a 20-25um filter prior to analysis for metals only.
Sodium (Diss) (mg/l) |  | Skelbrooke | SK05 | STL | 2004-04-29 | 15 | 15 | 263501 |  | No Sample Type | Sample filtered through a 20-25um filter prior to analysis for metals only.
Sodium (Diss) (mg/l) |  | Skelbrooke | SK06 | STL | 2004-04-29 | 14 | 14 | 263502 |  | No Sample Type | Sample filtered through a 20-25um filter prior to analysis for metals only.
Sodium (Diss) (mg/l) |  | Skelbrooke | SK07 | STL | 2004-04-29 | 17 | 17 | 263503 |  | No Sample Type | Sample filtered through a 20-25um filter prior to analysis for metals only.
Sodium (Diss) (mg/l) |  | Skelbrooke | SK08 | STL | 2004-04-29 | 33 | 33 | 263504 |  | No Sample Type | Sample filtered through a 20-25um filter prior to analysis for metals only.
Sodium (Diss) (mg/l) |  | Skelbrooke | SK09 | STL | 2004-04-29 | 21 | 21 | 263505 |  | No Sample Type | Sample filtered through a 20-25um filter prior to analysis for metals only.
Sodium (Diss) (mg/l) |  | Skelbrooke | SK10 | STL | 2004-04-29 | 25 | 25 | 263506 |  | No Sample Type | Sample filtered through a 20-25um filter prior to analysis for metals only.
Sodium (Diss) (mg/l) |  | Skelbrooke | SK11 | STL | 2004-04-29 | 21 | 21 | 265244 |  | No Sample Type | Sample filtered through a 20-25um filter prior to analysis for metals only.
Sodium (Diss) (mg/l) |  | Skelbrooke | SK21 | STL | 2004-04-29 | 31 | 31 | 263507 |  | No Sample Type | Sample filtered through a 20-25um filter prior to analysis for metals only.
Sodium (Diss) (mg/l) |  | Skelbrooke | SKSW01 | STL | 2004-04-29 | 48 | 48 | 263508 |  | No Sample Type | Sample filtered through a 20-25um filter prior to analysis for metals only.
Sodium (Diss) (mg/l) |  | Skelbrooke | SKSW02 | STL | 2004-04-29 | 39 | 39 | 263492 |  | No Sample Type | Sample filtered through a 20-25um filter prior to analysis for metals only.
Sodium (Diss) (mg/l) |  | Skelbrooke | SKSW03 | STL | 2004-04-29 | 58 | 58 | 263493 |  | No Sample Type | Please see attached report for BTEX results - no vial supplied, sample subbed from organics bottle.Sample filtered through a 20-25um filter prior to analysis for metals only.
Total Organic Carbon (mg/l) |  | Skelbrooke | SK02 | STL | 2004-04-29 | 4.1 | 4.1 | 263498 |  | No Sample Type | Sample filtered through a 20-25um filter prior to analysis for metals only.
Total Organic Carbon (mg/l) |  | Skelbrooke | SK03 | STL | 2004-04-29 | 4.3 | 4.3 | 263499 |  | No Sample Type | Please see attached report for BTEX results - no vial supplied, sample subbed from organics bottle.Sample filtered through a 20-25um filter prior to analysis for metals only.
Total Organic Carbon (mg/l) |  | Skelbrooke | SK04 | STL | 2004-04-29 | 5 | 5 | 263500 |  | No Sample Type | Sample filtered through a 20-25um filter prior to analysis for metals only.
Total Organic Carbon (mg/l) |  | Skelbrooke | SK05 | STL | 2004-04-29 | 3.4 | 3.4 | 263501 |  | No Sample Type | Sample filtered through a 20-25um filter prior to analysis for metals only.
Total Organic Carbon (mg/l) |  | Skelbrooke | SK06 | STL | 2004-04-29 | 5.1 | 5.1 | 263502 |  | No Sample Type | Sample filtered through a 20-25um filter prior to analysis for metals only.
Total Organic Carbon (mg/l) |  | Skelbrooke | SK07 | STL | 2004-04-29 | 6.4 | 6.4 | 263503 |  | No Sample Type | Sample filtered through a 20-25um filter prior to analysis for metals only.
Total Organic Carbon (mg/l) |  | Skelbrooke | SK08 | STL | 2004-04-29 | 1.9 | 1.9 | 263504 |  | No Sample Type | Sample filtered through a 20-25um filter prior to analysis for metals only.
Total Organic Carbon (mg/l) |  | Skelbrooke | SK09 | STL | 2004-04-29 | 4.5 | 4.5 | 263505 |  | No Sample Type | Sample filtered through a 20-25um filter prior to analysis for metals only.
Total Organic Carbon (mg/l) |  | Skelbrooke | SK10 | STL | 2004-04-29 | 6 | 6 | 263506 |  | No Sample Type | Sample filtered through a 20-25um filter prior to analysis for metals only.
Total Organic Carbon (mg/l) |  | Skelbrooke | SK11 | STL | 2004-04-29 | 7.1 | 7.1 | 265244 |  | No Sample Type | Sample filtered through a 20-25um filter prior to analysis for metals only.
Total Organic Carbon (mg/l) |  | Skelbrooke | SK21 | STL | 2004-04-29 | 2.4 | 2.4 | 263507 |  | No Sample Type | Sample filtered through a 20-25um filter prior to analysis for metals only.
Total Organic Carbon (mg/l) |  | Skelbrooke | SKSW01 | STL | 2004-04-29 | 8 | 8 | 263508 |  | No Sample Type | Sample filtered through a 20-25um filter prior to analysis for metals only.
Total Organic Carbon (mg/l) |  | Skelbrooke | SKSW02 | STL | 2004-04-29 | 7.3 | 7.3 | 263492 |  | No Sample Type | Sample filtered through a 20-25um filter prior to analysis for metals only.
Total Organic Carbon (mg/l) |  | Skelbrooke | SKSW03 | STL | 2004-04-29 | 8.9 | 8.9 | 263493 |  | No Sample Type | Please see attached report for BTEX results - no vial supplied, sample subbed from organics bottle.Sample filtered through a 20-25um filter prior to analysis for metals only.
Water Level (mAOD) |  | Skelbrooke | SK01 | Calculation | 2004-04-29 | 22.31 | 22.31 |  |  | No Sample Type
Water Level (mAOD) |  | Skelbrooke | SK01 | derived | 2004-04-29 | 22.31 | 22.31 |  |  | No Sample Type
Water Level (mAOD) |  | Skelbrooke | SK02 | Calculation | 2004-04-29 | 26.11 | 26.11 |  |  | No Sample Type
Water Level (mAOD) |  | Skelbrooke | SK02 | derived | 2004-04-29 | 26.11 | 26.11 |  |  | No Sample Type
Water Level (mAOD) |  | Skelbrooke | SK03 | Calculation | 2004-04-29 | 27.75 | 27.75 |  |  | No Sample Type
Water Level (mAOD) |  | Skelbrooke | SK03 | derived | 2004-04-29 | 27.75 | 27.75 |  |  | No Sample Type
Water Level (mAOD) |  | Skelbrooke | SK04 | Calculation | 2004-04-29 | 33.04 | 33.04 |  |  | No Sample Type
Water Level (mAOD) |  | Skelbrooke | SK04 | derived | 2004-04-29 | 33.04 | 33.04 |  |  | No Sample Type
Water Level (mAOD) |  | Skelbrooke | SK05 | Calculation | 2004-04-29 | 34.91 | 34.91 |  |  | No Sample Type
Water Level (mAOD) |  | Skelbrooke | SK05 | derived | 2004-04-29 | 34.91 | 34.91 |  |  | No Sample Type
Water Level (mAOD) |  | Skelbrooke | SK06 | Calculation | 2004-04-29 | 36.57 | 36.57 |  |  | No Sample Type
Water Level (mAOD) |  | Skelbrooke | SK06 | derived | 2004-04-29 | 36.57 | 36.57 |  |  | No Sample Type
Water Level (mAOD) |  | Skelbrooke | SK07 | Calculation | 2004-04-29 | 37.66 | 37.66 |  |  | No Sample Type
Water Level (mAOD) |  | Skelbrooke | SK07 | derived | 2004-04-29 | 37.66 | 37.66 |  |  | No Sample Type
Water Level (mAOD) |  | Skelbrooke | SK08 | Calculation | 2004-04-29 | 31.17 | 31.17 |  |  | No Sample Type
Water Level (mAOD) |  | Skelbrooke | SK08 | derived | 2004-04-29 | 31.17 | 31.17 |  |  | No Sample Type
Water Level (mAOD) |  | Skelbrooke | SK09 | Calculation | 2004-04-29 | 37.61 | 37.61 |  |  | No Sample Type
Water Level (mAOD) |  | Skelbrooke | SK09 | derived | 2004-04-29 | 37.61 | 37.61 |  |  | No Sample Type
Water Level (mAOD) |  | Skelbrooke | SK10 | Calculation | 2004-04-29 | 37.78 | 37.78 |  |  | No Sample Type
Water Level (mAOD) |  | Skelbrooke | SK10 | derived | 2004-04-29 | 37.78 | 37.78 |  |  | No Sample Type
Water Level (mAOD) |  | Skelbrooke | SK11 | Calculation | 2004-04-29 | 37.32 | 37.32 |  |  | No Sample Type
Water Level (mAOD) |  | Skelbrooke | SK11 | derived | 2004-04-29 | 37.32 | 37.32 |  |  | No Sample Type
Water Level (mAOD) |  | Skelbrooke | SK21 | Calculation | 2004-04-29 | 29.34 | 29.34 |  |  | No Sample Type
Water Level (mAOD) |  | Skelbrooke | SK21 | derived | 2004-04-29 | 29.34 | 29.34 |  |  | No Sample Type
Water Temperature (Deg C) |  | Skelbrooke | SK02 | enitial | 2004-04-29 | 14.1 | 14.1 |  |  | No Sample Type
Water Temperature (Deg C) |  | Skelbrooke | SK03 | enitial | 2004-04-29 | 14.4 | 14.4 |  |  | No Sample Type
Water Temperature (Deg C) |  | Skelbrooke | SK04 | enitial | 2004-04-29 | 15.8 | 15.8 |  |  | No Sample Type
Water Temperature (Deg C) |  | Skelbrooke | SK05 | enitial | 2004-04-29 | 14.7 | 14.7 |  |  | No Sample Type
Water Temperature (Deg C) |  | Skelbrooke | SK06 | enitial | 2004-04-29 | 14 | 14 |  |  | No Sample Type
Water Temperature (Deg C) |  | Skelbrooke | SK07 | enitial | 2004-04-29 | 13.9 | 13.9 |  |  | No Sample Type
Water Temperature (Deg C) |  | Skelbrooke | SK08 | enitial | 2004-04-29 | 14.4 | 14.4 |  |  | No Sample Type
Water Temperature (Deg C) |  | Skelbrooke | SK09 | enitial | 2004-04-29 | 14 | 14 |  |  | No Sample Type
Water Temperature (Deg C) |  | Skelbrooke | SK10 | enitial | 2004-04-29 | 14.1 | 14.1 |  |  | No Sample Type
Water Temperature (Deg C) |  | Skelbrooke | SK11 | enitial | 2004-04-29 | 15.2 | 15.2 |  |  | No Sample Type
Water Temperature (Deg C) |  | Skelbrooke | SK21 | enitial | 2004-04-29 | 14.2 | 14.2 |  |  | No Sample Type
Water Temperature (Deg C) |  | Skelbrooke | SKSW01 | enitial | 2004-04-29 | 17.7 | 17.7 |  |  | No Sample Type
Water Temperature (Deg C) |  | Skelbrooke | SKSW02 | enitial | 2004-04-29 | 14 | 14 |  |  | No Sample Type
Water Temperature (Deg C) |  | Skelbrooke | SKSW03 | enitial | 2004-04-29 | 17.6 | 17.6 |  |  | No Sample Type
MCPP (Mecoprop) (UG/L) |  | Skelbrooke | SK03 | STL | 2004-05-10 | <0.5 | 0.5 | 268839 |  | No Sample Type | Sample filtered through a 20-25um filter prior to analysis for metals only. Please see attached report for VOC results. No VOC vial received-sample taken from 1 litre organics bottle.
MCPP (Mecoprop) (UG/L) |  | Skelbrooke | SKSW03 | STL | 2004-05-10 | 0.11 | 0.11 | 268833 |  | No Sample Type | Sample filtered through a 20-25um filter prior to analysis for metals only. Please see attached report for VOC results. No VOC vial received-sample taken from 1 litre organics bottle.
Toluene (ug/l) |  | Skelbrooke | SK03 | STL | 2004-05-10 | ND |  | 268839 |  | No Sample Type | Sample filtered through a 20-25um filter prior to analysis for metals only. Please see attached report for VOC results. No VOC vial received-sample taken from 1 litre organics bottle.
Toluene (ug/l) |  | Skelbrooke | SKSW03 | STL | 2004-05-10 | 4.3 | 4.3 | 268833 |  | No Sample Type | Sample filtered through a 20-25um filter prior to analysis for metals only. Please see attached report for VOC results. No VOC vial received-sample taken from 1 litre organics bottle.
m,p-xylene (ug/l) |  | Skelbrooke | SK03 | STL | 2004-05-10 | ND |  | 268839 |  | No Sample Type | Sample filtered through a 20-25um filter prior to analysis for metals only. Please see attached report for VOC results. No VOC vial received-sample taken from 1 litre organics bottle.
m,p-xylene (ug/l) |  | Skelbrooke | SKSW03 | STL | 2004-05-10 | 4.9 | 4.9 | 268833 |  | No Sample Type | Sample filtered through a 20-25um filter prior to analysis for metals only. Please see attached report for VOC results. No VOC vial received-sample taken from 1 litre organics bottle.
Ammoniacal Nitrogen (N:mg/l) |  | Skelbrooke | SK02 | STL | 2004-05-10 | <0.3 | 0.3 | 268838 |  | No Sample Type | Sample filtered through a 20-25um filter prior to analysis for metals only.
Ammoniacal Nitrogen (N:mg/l) |  | Skelbrooke | SK03 | STL | 2004-05-10 | <0.3 | 0.3 | 268839 |  | No Sample Type | Sample filtered through a 20-25um filter prior to analysis for metals only. Please see attached report for VOC results. No VOC vial received-sample taken from 1 litre organics bottle.
Ammoniacal Nitrogen (N:mg/l) |  | Skelbrooke | SK04 | STL | 2004-05-10 | <0.3 | 0.3 | 268840 |  | No Sample Type | Sample filtered through a 20-25um filter prior to analysis for metals only.
Ammoniacal Nitrogen (N:mg/l) |  | Skelbrooke | SK05 | STL | 2004-05-10 | <0.3 | 0.3 | 268841 |  | No Sample Type | Sample filtered through a 20-25um filter prior to analysis for metals only.
Ammoniacal Nitrogen (N:mg/l) |  | Skelbrooke | SK06 | STL | 2004-05-10 | <0.3 | 0.3 | 268842 |  | No Sample Type | Sample filtered through a 20-25um filter prior to analysis for metals only.
Ammoniacal Nitrogen (N:mg/l) |  | Skelbrooke | SK07 | STL | 2004-05-10 | <0.3 | 0.3 | 268843 |  | No Sample Type | Sample filtered through a 20-25um filter prior to analysis for metals only.
Ammoniacal Nitrogen (N:mg/l) |  | Skelbrooke | SK08 | STL | 2004-05-10 | <0.3 | 0.3 | 268844 |  | No Sample Type | Sample filtered through a 20-25um filter prior to analysis for metals only.
Ammoniacal Nitrogen (N:mg/l) |  | Skelbrooke | SK09 | STL | 2004-05-10 | <0.3 | 0.3 | 268845 |  | No Sample Type | Sample filtered through a 20-25um filter prior to analysis for metals only.
Ammoniacal Nitrogen (N:mg/l) |  | Skelbrooke | SK10 | STL | 2004-05-10 | <0.3 | 0.3 | 268846 |  | No Sample Type | Sample filtered through a 20-25um filter prior to analysis for metals only.
Ammoniacal Nitrogen (N:mg/l) |  | Skelbrooke | SK11 | STL | 2004-05-10 | <0.3 | 0.3 | 268860 |  | No Sample Type | Sample filtered through a 20-25um filter prior to analysis for metals only.
Ammoniacal Nitrogen (N:mg/l) |  | Skelbrooke | SK21 | STL | 2004-05-10 | <0.3 | 0.3 | 268847 |  | No Sample Type | Sample filtered through a 20-25um filter prior to analysis for metals only.
Ammoniacal Nitrogen (N:mg/l) |  | Skelbrooke | SKSW01 | STL | 2004-05-10 | 4.7 | 4.7 | 268848 |  | No Sample Type | Sample filtered through a 20-25um filter prior to analysis for metals only.
Ammoniacal Nitrogen (N:mg/l) |  | Skelbrooke | SKSW02 | STL | 2004-05-10 | 0.6 | 0.6 | 268832 |  | No Sample Type | Sample filtered through a 20-25um filter prior to analysis for metals only.
Ammoniacal Nitrogen (N:mg/l) |  | Skelbrooke | SKSW03 | STL | 2004-05-10 | 0.8 | 0.8 | 268833 |  | No Sample Type | Sample filtered through a 20-25um filter prior to analysis for metals only. Please see attached report for VOC results. No VOC vial received-sample taken from 1 litre organics bottle.
Chloride | mg/l | Skelbrooke | SK02 | STL | 2004-05-10 | 132 | 132 | 268838 |  | No Sample Type | Sample filtered through a 20-25um filter prior to analysis for metals only.
Chloride | mg/l | Skelbrooke | SK03 | STL | 2004-05-10 | 54 | 54 | 268839 |  | No Sample Type | Sample filtered through a 20-25um filter prior to analysis for metals only. Please see attached report for VOC results. No VOC vial received-sample taken from 1 litre organics bottle.
Chloride | mg/l | Skelbrooke | SK04 | STL | 2004-05-10 | 60 | 60 | 268840 |  | No Sample Type | Sample filtered through a 20-25um filter prior to analysis for metals only.
Chloride | mg/l | Skelbrooke | SK05 | STL | 2004-05-10 | 22 | 22 | 268841 |  | No Sample Type | Sample filtered through a 20-25um filter prior to analysis for metals only.
Chloride | mg/l | Skelbrooke | SK06 | STL | 2004-05-10 | 28 | 28 | 268842 |  | No Sample Type | Sample filtered through a 20-25um filter prior to analysis for metals only.
Chloride | mg/l | Skelbrooke | SK07 | STL | 2004-05-10 | 24 | 24 | 268843 |  | No Sample Type | Sample filtered through a 20-25um filter prior to analysis for metals only.
Chloride | mg/l | Skelbrooke | SK08 | STL | 2004-05-10 | 107 | 107 | 268844 |  | No Sample Type | Sample filtered through a 20-25um filter prior to analysis for metals only.
Chloride | mg/l | Skelbrooke | SK09 | STL | 2004-05-10 | 32 | 32 | 268845 |  | No Sample Type | Sample filtered through a 20-25um filter prior to analysis for metals only.
Chloride | mg/l | Skelbrooke | SK10 | STL | 2004-05-10 | 41 | 41 | 268846 |  | No Sample Type | Sample filtered through a 20-25um filter prior to analysis for metals only.
Chloride | mg/l | Skelbrooke | SK11 | STL | 2004-05-10 | 42 | 42 | 268860 |  | No Sample Type | Sample filtered through a 20-25um filter prior to analysis for metals only.
Chloride | mg/l | Skelbrooke | SK21 | STL | 2004-05-10 | 91 | 91 | 268847 |  | No Sample Type | Sample filtered through a 20-25um filter prior to analysis for metals only.
Chloride | mg/l | Skelbrooke | SKSW01 | STL | 2004-05-10 | 79 | 79 | 268848 |  | No Sample Type | Sample filtered through a 20-25um filter prior to analysis for metals only.
Chloride | mg/l | Skelbrooke | SKSW02 | STL | 2004-05-10 | 51 | 51 | 268832 |  | No Sample Type | Sample filtered through a 20-25um filter prior to analysis for metals only.
Chloride | mg/l | Skelbrooke | SKSW03 | STL | 2004-05-10 | 105 | 105 | 268833 |  | No Sample Type | Sample filtered through a 20-25um filter prior to analysis for metals only. Please see attached report for VOC results. No VOC vial received-sample taken from 1 litre organics bottle.
Conductivity (uS / cm) |  | Skelbrooke | SK02 | STL | 2004-05-10 | 1310 | 1310 | 268838 |  | No Sample Type | Sample filtered through a 20-25um filter prior to analysis for metals only.
Conductivity (uS / cm) |  | Skelbrooke | SK03 | STL | 2004-05-10 | 2580 | 2580 | 268839 |  | No Sample Type | Sample filtered through a 20-25um filter prior to analysis for metals only. Please see attached report for VOC results. No VOC vial received-sample taken from 1 litre organics bottle.
Conductivity (uS / cm) |  | Skelbrooke | SK04 | STL | 2004-05-10 | 1520 | 1520 | 268840 |  | No Sample Type | Sample filtered through a 20-25um filter prior to analysis for metals only.
Conductivity (uS / cm) |  | Skelbrooke | SK05 | STL | 2004-05-10 | 1710 | 1710 | 268841 |  | No Sample Type | Sample filtered through a 20-25um filter prior to analysis for metals only.
Conductivity (uS / cm) |  | Skelbrooke | SK06 | STL | 2004-05-10 | 979 | 979 | 268842 |  | No Sample Type | Sample filtered through a 20-25um filter prior to analysis for metals only.
Conductivity (uS / cm) |  | Skelbrooke | SK07 | STL | 2004-05-10 | 981 | 981 | 268843 |  | No Sample Type | Sample filtered through a 20-25um filter prior to analysis for metals only.
Conductivity (uS / cm) |  | Skelbrooke | SK08 | STL | 2004-05-10 | 1190 | 1190 | 268844 |  | No Sample Type | Sample filtered through a 20-25um filter prior to analysis for metals only.
Conductivity (uS / cm) |  | Skelbrooke | SK09 | STL | 2004-05-10 | 1290 | 1290 | 268845 |  | No Sample Type | Sample filtered through a 20-25um filter prior to analysis for metals only.
Conductivity (uS / cm) |  | Skelbrooke | SK10 | STL | 2004-05-10 | 1420 | 1420 | 268846 |  | No Sample Type | Sample filtered through a 20-25um filter prior to analysis for metals only.
Conductivity (uS / cm) |  | Skelbrooke | SK11 | STL | 2004-05-10 | 1650 | 1650 | 268860 |  | No Sample Type | Sample filtered through a 20-25um filter prior to analysis for metals only.
Conductivity (uS / cm) |  | Skelbrooke | SK21 | STL | 2004-05-10 | 1300 | 1300 | 268847 |  | No Sample Type | Sample filtered through a 20-25um filter prior to analysis for metals only.
Conductivity (uS / cm) |  | Skelbrooke | SKSW01 | STL | 2004-05-10 | 1540 | 1540 | 268848 |  | No Sample Type | Sample filtered through a 20-25um filter prior to analysis for metals only.
Conductivity (uS / cm) |  | Skelbrooke | SKSW02 | STL | 2004-05-10 | 1560 | 1560 | 268832 |  | No Sample Type | Sample filtered through a 20-25um filter prior to analysis for metals only.
Conductivity (uS / cm) |  | Skelbrooke | SKSW03 | STL | 2004-05-10 | 1320 | 1320 | 268833 |  | No Sample Type | Sample filtered through a 20-25um filter prior to analysis for metals only. Please see attached report for VOC results. No VOC vial received-sample taken from 1 litre organics bottle.
pH (Lab) |  | Skelbrooke | SK02 | STL | 2004-05-10 | 7.5 | 7.5 | 268838 |  | No Sample Type | Sample filtered through a 20-25um filter prior to analysis for metals only.
pH (Lab) |  | Skelbrooke | SK03 | STL | 2004-05-10 | 7.3 | 7.3 | 268839 |  | No Sample Type | Sample filtered through a 20-25um filter prior to analysis for metals only. Please see attached report for VOC results. No VOC vial received-sample taken from 1 litre organics bottle.
pH (Lab) |  | Skelbrooke | SK04 | STL | 2004-05-10 | 7.3 | 7.3 | 268840 |  | No Sample Type | Sample filtered through a 20-25um filter prior to analysis for metals only.
pH (Lab) |  | Skelbrooke | SK05 | STL | 2004-05-10 | 7.5 | 7.5 | 268841 |  | No Sample Type | Sample filtered through a 20-25um filter prior to analysis for metals only.
pH (Lab) |  | Skelbrooke | SK06 | STL | 2004-05-10 | 7.4 | 7.4 | 268842 |  | No Sample Type | Sample filtered through a 20-25um filter prior to analysis for metals only.
pH (Lab) |  | Skelbrooke | SK07 | STL | 2004-05-10 | 7.4 | 7.4 | 268843 |  | No Sample Type | Sample filtered through a 20-25um filter prior to analysis for metals only.
pH (Lab) |  | Skelbrooke | SK08 | STL | 2004-05-10 | 7.3 | 7.3 | 268844 |  | No Sample Type | Sample filtered through a 20-25um filter prior to analysis for metals only.
pH (Lab) |  | Skelbrooke | SK09 | STL | 2004-05-10 | 7.4 | 7.4 | 268845 |  | No Sample Type | Sample filtered through a 20-25um filter prior to analysis for metals only.
pH (Lab) |  | Skelbrooke | SK10 | STL | 2004-05-10 | 7.4 | 7.4 | 268846 |  | No Sample Type | Sample filtered through a 20-25um filter prior to analysis for metals only.
pH (Lab) |  | Skelbrooke | SK11 | STL | 2004-05-10 | 7.5 | 7.5 | 268860 |  | No Sample Type | Sample filtered through a 20-25um filter prior to analysis for metals only.
pH (Lab) |  | Skelbrooke | SK21 | STL | 2004-05-10 | 7.2 | 7.2 | 268847 |  | No Sample Type | Sample filtered through a 20-25um filter prior to analysis for metals only.
pH (Lab) |  | Skelbrooke | SKSW01 | STL | 2004-05-10 | 6.7 | 6.7 | 268848 |  | No Sample Type | Sample filtered through a 20-25um filter prior to analysis for metals only.
pH (Lab) |  | Skelbrooke | SKSW02 | STL | 2004-05-10 | 7.4 | 7.4 | 268832 |  | No Sample Type | Sample filtered through a 20-25um filter prior to analysis for metals only.
pH (Lab) |  | Skelbrooke | SKSW03 | STL | 2004-05-10 | 7.2 | 7.2 | 268833 |  | No Sample Type | Sample filtered through a 20-25um filter prior to analysis for metals only. Please see attached report for VOC results. No VOC vial received-sample taken from 1 litre organics bottle.
BOD | mg/l | Skelbrooke | SK02 | STL | 2004-05-10 | <1 | 1 | 268838 |  | No Sample Type | Sample filtered through a 20-25um filter prior to analysis for metals only.
BOD | mg/l | Skelbrooke | SK03 | STL | 2004-05-10 | 3 | 3 | 268839 |  | No Sample Type | Sample filtered through a 20-25um filter prior to analysis for metals only. Please see attached report for VOC results. No VOC vial received-sample taken from 1 litre organics bottle.
BOD | mg/l | Skelbrooke | SK04 | STL | 2004-05-10 | 2 | 2 | 268840 |  | No Sample Type | Sample filtered through a 20-25um filter prior to analysis for metals only.
BOD | mg/l | Skelbrooke | SK05 | STL | 2004-05-10 | <1 | 1 | 268841 |  | No Sample Type | Sample filtered through a 20-25um filter prior to analysis for metals only.
BOD | mg/l | Skelbrooke | SK06 | STL | 2004-05-10 | 3 | 3 | 268842 |  | No Sample Type | Sample filtered through a 20-25um filter prior to analysis for metals only.
BOD | mg/l | Skelbrooke | SK07 | STL | 2004-05-10 | <1 | 1 | 268843 |  | No Sample Type | Sample filtered through a 20-25um filter prior to analysis for metals only.
BOD | mg/l | Skelbrooke | SK08 | STL | 2004-05-10 | <1 | 1 | 268844 |  | No Sample Type | Sample filtered through a 20-25um filter prior to analysis for metals only.
BOD | mg/l | Skelbrooke | SK09 | STL | 2004-05-10 | 2 | 2 | 268845 |  | No Sample Type | Sample filtered through a 20-25um filter prior to analysis for metals only.
BOD | mg/l | Skelbrooke | SK10 | STL | 2004-05-10 | <1 | 1 | 268846 |  | No Sample Type | Sample filtered through a 20-25um filter prior to analysis for metals only.
BOD | mg/l | Skelbrooke | SK11 | STL | 2004-05-10 | <1 | 1 | 268860 |  | No Sample Type | Sample filtered through a 20-25um filter prior to analysis for metals only.
BOD | mg/l | Skelbrooke | SK21 | STL | 2004-05-10 | 2 | 2 | 268847 |  | No Sample Type | Sample filtered through a 20-25um filter prior to analysis for metals only.
BOD | mg/l | Skelbrooke | SKSW01 | STL | 2004-05-10 | 47 | 47 | 268848 |  | No Sample Type | Sample filtered through a 20-25um filter prior to analysis for metals only.
BOD | mg/l | Skelbrooke | SKSW02 | STL | 2004-05-10 | 2 | 2 | 268832 |  | No Sample Type | Sample filtered through a 20-25um filter prior to analysis for metals only.
BOD | mg/l | Skelbrooke | SKSW03 | STL | 2004-05-10 | 3 | 3 | 268833 |  | No Sample Type | Sample filtered through a 20-25um filter prior to analysis for metals only. Please see attached report for VOC results. No VOC vial received-sample taken from 1 litre organics bottle.
COD | mg/l | Skelbrooke | SK02 | STL | 2004-05-10 | 38 | 38 | 268838 |  | No Sample Type | Sample filtered through a 20-25um filter prior to analysis for metals only.
COD | mg/l | Skelbrooke | SK03 | STL | 2004-05-10 | 145 | 145 | 268839 |  | No Sample Type | Sample filtered through a 20-25um filter prior to analysis for metals only. Please see attached report for VOC results. No VOC vial received-sample taken from 1 litre organics bottle.
COD | mg/l | Skelbrooke | SK04 | STL | 2004-05-10 | 92 | 92 | 268840 |  | No Sample Type | Sample filtered through a 20-25um filter prior to analysis for metals only.
COD | mg/l | Skelbrooke | SK05 | STL | 2004-05-10 | 103 | 103 | 268841 |  | No Sample Type | Sample filtered through a 20-25um filter prior to analysis for metals only.
COD | mg/l | Skelbrooke | SK06 | STL | 2004-05-10 | 89 | 89 | 268842 |  | No Sample Type | Sample filtered through a 20-25um filter prior to analysis for metals only.
COD | mg/l | Skelbrooke | SK07 | STL | 2004-05-10 | 101 | 101 | 268843 |  | No Sample Type | Sample filtered through a 20-25um filter prior to analysis for metals only.
COD | mg/l | Skelbrooke | SK08 | STL | 2004-05-10 | 69 | 69 | 268844 |  | No Sample Type | Sample filtered through a 20-25um filter prior to analysis for metals only.
COD | mg/l | Skelbrooke | SK09 | STL | 2004-05-10 | 82 | 82 | 268845 |  | No Sample Type | Sample filtered through a 20-25um filter prior to analysis for metals only.
COD | mg/l | Skelbrooke | SK10 | STL | 2004-05-10 | 89 | 89 | 268846 |  | No Sample Type | Sample filtered through a 20-25um filter prior to analysis for metals only.
COD | mg/l | Skelbrooke | SK11 | STL | 2004-05-10 | 185 | 185 | 268860 |  | No Sample Type | Sample filtered through a 20-25um filter prior to analysis for metals only.
COD | mg/l | Skelbrooke | SK21 | STL | 2004-05-10 | 49 | 49 | 268847 |  | No Sample Type | Sample filtered through a 20-25um filter prior to analysis for metals only.
COD | mg/l | Skelbrooke | SKSW01 | STL | 2004-05-10 | 884 | 884 | 268848 |  | No Sample Type | Sample filtered through a 20-25um filter prior to analysis for metals only.
COD | mg/l | Skelbrooke | SKSW02 | STL | 2004-05-10 | 46 | 46 | 268832 |  | No Sample Type | Sample filtered through a 20-25um filter prior to analysis for metals only.
COD | mg/l | Skelbrooke | SKSW03 | STL | 2004-05-10 | 33 | 33 | 268833 |  | No Sample Type | Sample filtered through a 20-25um filter prior to analysis for metals only. Please see attached report for VOC results. No VOC vial received-sample taken from 1 litre organics bottle.
Dissolved Oxygen (Lab) | mg/l | Skelbrooke | SK02 | STL | 2004-05-10 | 5.3 | 5.3 | 268838 |  | No Sample Type | Sample filtered through a 20-25um filter prior to analysis for metals only.
Dissolved Oxygen (Lab) | mg/l | Skelbrooke | SK03 | STL | 2004-05-10 | 1.9 | 1.9 | 268839 |  | No Sample Type | Sample filtered through a 20-25um filter prior to analysis for metals only. Please see attached report for VOC results. No VOC vial received-sample taken from 1 litre organics bottle.
Dissolved Oxygen (Lab) | mg/l | Skelbrooke | SK04 | STL | 2004-05-10 | 3.5 | 3.5 | 268840 |  | No Sample Type | Sample filtered through a 20-25um filter prior to analysis for metals only.
Dissolved Oxygen (Lab) | mg/l | Skelbrooke | SK05 | STL | 2004-05-10 | 6.9 | 6.9 | 268841 |  | No Sample Type | Sample filtered through a 20-25um filter prior to analysis for metals only.
Dissolved Oxygen (Lab) | mg/l | Skelbrooke | SK06 | STL | 2004-05-10 | 3.3 | 3.3 | 268842 |  | No Sample Type | Sample filtered through a 20-25um filter prior to analysis for metals only.
Dissolved Oxygen (Lab) | mg/l | Skelbrooke | SK07 | STL | 2004-05-10 | 3.3 | 3.3 | 268843 |  | No Sample Type | Sample filtered through a 20-25um filter prior to analysis for metals only.
Dissolved Oxygen (Lab) | mg/l | Skelbrooke | SK08 | STL | 2004-05-10 | 8.8 | 8.8 | 268844 |  | No Sample Type | Sample filtered through a 20-25um filter prior to analysis for metals only.
Dissolved Oxygen (Lab) | mg/l | Skelbrooke | SK09 | STL | 2004-05-10 | 8.2 | 8.2 | 268845 |  | No Sample Type | Sample filtered through a 20-25um filter prior to analysis for metals only.
Dissolved Oxygen (Lab) | mg/l | Skelbrooke | SK10 | STL | 2004-05-10 | 6.8 | 6.8 | 268846 |  | No Sample Type | Sample filtered through a 20-25um filter prior to analysis for metals only.
Dissolved Oxygen (Lab) | mg/l | Skelbrooke | SK11 | STL | 2004-05-10 | 10.1 | 10.1 | 268860 |  | No Sample Type | Sample filtered through a 20-25um filter prior to analysis for metals only.
Dissolved Oxygen (Lab) | mg/l | Skelbrooke | SK21 | STL | 2004-05-10 | 2.8 | 2.8 | 268847 |  | No Sample Type | Sample filtered through a 20-25um filter prior to analysis for metals only.
Dissolved Oxygen (Lab) | mg/l | Skelbrooke | SKSW01 | STL | 2004-05-10 | <0.5 | 0.5 | 268848 |  | No Sample Type | Sample filtered through a 20-25um filter prior to analysis for metals only.
Dissolved Oxygen (Lab) | mg/l | Skelbrooke | SKSW02 | STL | 2004-05-10 | 9.1 | 9.1 | 268832 |  | No Sample Type | Sample filtered through a 20-25um filter prior to analysis for metals only.
Dissolved Oxygen (Lab) | mg/l | Skelbrooke | SKSW03 | STL | 2004-05-10 | 4.2 | 4.2 | 268833 |  | No Sample Type | Sample filtered through a 20-25um filter prior to analysis for metals only. Please see attached report for VOC results. No VOC vial received-sample taken from 1 litre organics bottle.
Alkalinity (CaCO3:mg/l) |  | Skelbrooke | SK02 | STL | 2004-05-10 | 323 | 323 | 268838 |  | No Sample Type | Sample filtered through a 20-25um filter prior to analysis for metals only.
Alkalinity (CaCO3:mg/l) |  | Skelbrooke | SK03 | STL | 2004-05-10 | 321 | 321 | 268839 |  | No Sample Type | Sample filtered through a 20-25um filter prior to analysis for metals only. Please see attached report for VOC results. No VOC vial received-sample taken from 1 litre organics bottle.
Alkalinity (CaCO3:mg/l) |  | Skelbrooke | SK04 | STL | 2004-05-10 | 529 | 529 | 268840 |  | No Sample Type | Sample filtered through a 20-25um filter prior to analysis for metals only.
Alkalinity (CaCO3:mg/l) |  | Skelbrooke | SK05 | STL | 2004-05-10 | 260 | 260 | 268841 |  | No Sample Type | Sample filtered through a 20-25um filter prior to analysis for metals only.
Alkalinity (CaCO3:mg/l) |  | Skelbrooke | SK06 | STL | 2004-05-10 | 291 | 291 | 268842 |  | No Sample Type | Sample filtered through a 20-25um filter prior to analysis for metals only.
Alkalinity (CaCO3:mg/l) |  | Skelbrooke | SK07 | STL | 2004-05-10 | 356 | 356 | 268843 |  | No Sample Type | Sample filtered through a 20-25um filter prior to analysis for metals only.
Alkalinity (CaCO3:mg/l) |  | Skelbrooke | SK08 | STL | 2004-05-10 | 288 | 288 | 268844 |  | No Sample Type | Sample filtered through a 20-25um filter prior to analysis for metals only.
Alkalinity (CaCO3:mg/l) |  | Skelbrooke | SK09 | STL | 2004-05-10 | 312 | 312 | 268845 |  | No Sample Type | Sample filtered through a 20-25um filter prior to analysis for metals only.
Alkalinity (CaCO3:mg/l) |  | Skelbrooke | SK10 | STL | 2004-05-10 | 413 | 413 | 268846 |  | No Sample Type | Sample filtered through a 20-25um filter prior to analysis for metals only.
Alkalinity (CaCO3:mg/l) |  | Skelbrooke | SK11 | STL | 2004-05-10 | 324 | 324 | 268860 |  | No Sample Type | Sample filtered through a 20-25um filter prior to analysis for metals only.
Alkalinity (CaCO3:mg/l) |  | Skelbrooke | SK21 | STL | 2004-05-10 | 433 | 433 | 268847 |  | No Sample Type | Sample filtered through a 20-25um filter prior to analysis for metals only.
Alkalinity (CaCO3:mg/l) |  | Skelbrooke | SKSW01 | STL | 2004-05-10 | 463 | 463 | 268848 |  | No Sample Type | Sample filtered through a 20-25um filter prior to analysis for metals only.
Alkalinity (CaCO3:mg/l) |  | Skelbrooke | SKSW02 | STL | 2004-05-10 | 466 | 466 | 268832 |  | No Sample Type | Sample filtered through a 20-25um filter prior to analysis for metals only.
Alkalinity (CaCO3:mg/l) |  | Skelbrooke | SKSW03 | STL | 2004-05-10 | 267 | 267 | 268833 |  | No Sample Type | Sample filtered through a 20-25um filter prior to analysis for metals only. Please see attached report for VOC results. No VOC vial received-sample taken from 1 litre organics bottle.
Magnesium (Diss) (mg/l) |  | Skelbrooke | SK02 | STL | 2004-05-10 | 77 | 77 | 268838 |  | No Sample Type | Sample filtered through a 20-25um filter prior to analysis for metals only.
Magnesium (Diss) (mg/l) |  | Skelbrooke | SK03 | STL | 2004-05-10 | 118 | 118 | 268839 |  | No Sample Type | Sample filtered through a 20-25um filter prior to analysis for metals only. Please see attached report for VOC results. No VOC vial received-sample taken from 1 litre organics bottle.
Magnesium (Diss) (mg/l) |  | Skelbrooke | SK04 | STL | 2004-05-10 | 123 | 123 | 268840 |  | No Sample Type | Sample filtered through a 20-25um filter prior to analysis for metals only.
Magnesium (Diss) (mg/l) |  | Skelbrooke | SK05 | STL | 2004-05-10 | 57 | 57 | 268841 |  | No Sample Type | Sample filtered through a 20-25um filter prior to analysis for metals only.
Magnesium (Diss) (mg/l) |  | Skelbrooke | SK06 | STL | 2004-05-10 | 57 | 57 | 268842 |  | No Sample Type | Sample filtered through a 20-25um filter prior to analysis for metals only.
Magnesium (Diss) (mg/l) |  | Skelbrooke | SK07 | STL | 2004-05-10 | 57 | 57 | 268843 |  | No Sample Type | Sample filtered through a 20-25um filter prior to analysis for metals only.
Magnesium (Diss) (mg/l) |  | Skelbrooke | SK08 | STL | 2004-05-10 | 62 | 62 | 268844 |  | No Sample Type | Sample filtered through a 20-25um filter prior to analysis for metals only.
Magnesium (Diss) (mg/l) |  | Skelbrooke | SK09 | STL | 2004-05-10 | 77 | 77 | 268845 |  | No Sample Type | Sample filtered through a 20-25um filter prior to analysis for metals only.
Magnesium (Diss) (mg/l) |  | Skelbrooke | SK10 | STL | 2004-05-10 | 101 | 101 | 268846 |  | No Sample Type | Sample filtered through a 20-25um filter prior to analysis for metals only.
Magnesium (Diss) (mg/l) |  | Skelbrooke | SK11 | STL | 2004-05-10 | 80 | 80 | 268860 |  | No Sample Type | Sample filtered through a 20-25um filter prior to analysis for metals only.
Magnesium (Diss) (mg/l) |  | Skelbrooke | SK21 | STL | 2004-05-10 | 84 | 84 | 268847 |  | No Sample Type | Sample filtered through a 20-25um filter prior to analysis for metals only.
Magnesium (Diss) (mg/l) |  | Skelbrooke | SKSW01 | STL | 2004-05-10 | 86 | 86 | 268848 |  | No Sample Type | Sample filtered through a 20-25um filter prior to analysis for metals only.
Magnesium (Diss) (mg/l) |  | Skelbrooke | SKSW02 | STL | 2004-05-10 | 79 | 79 | 268832 |  | No Sample Type | Sample filtered through a 20-25um filter prior to analysis for metals only.
Magnesium (Diss) (mg/l) |  | Skelbrooke | SKSW03 | STL | 2004-05-10 | 74 | 74 | 268833 |  | No Sample Type | Sample filtered through a 20-25um filter prior to analysis for metals only. Please see attached report for VOC results. No VOC vial received-sample taken from 1 litre organics bottle.
Manganese (Diss) (mg/l) |  | Skelbrooke | SK02 | STL | 2004-05-10 | 0.055 | 0.055 | 268838 |  | No Sample Type | Sample filtered through a 20-25um filter prior to analysis for metals only.
Manganese (Diss) (mg/l) |  | Skelbrooke | SK03 | STL | 2004-05-10 | 1.01 | 1.01 | 268839 |  | No Sample Type | Sample filtered through a 20-25um filter prior to analysis for metals only. Please see attached report for VOC results. No VOC vial received-sample taken from 1 litre organics bottle.
Manganese (Diss) (mg/l) |  | Skelbrooke | SK04 | STL | 2004-05-10 | 0.35 | 0.35 | 268840 |  | No Sample Type | Sample filtered through a 20-25um filter prior to analysis for metals only.
Manganese (Diss) (mg/l) |  | Skelbrooke | SK05 | STL | 2004-05-10 | 0.11 | 0.11 | 268841 |  | No Sample Type | Sample filtered through a 20-25um filter prior to analysis for metals only.
Manganese (Diss) (mg/l) |  | Skelbrooke | SK06 | STL | 2004-05-10 | 0.11 | 0.11 | 268842 |  | No Sample Type | Sample filtered through a 20-25um filter prior to analysis for metals only.
Manganese (Diss) (mg/l) |  | Skelbrooke | SK07 | STL | 2004-05-10 | 0.074 | 0.074 | 268843 |  | No Sample Type | Sample filtered through a 20-25um filter prior to analysis for metals only.
Manganese (Diss) (mg/l) |  | Skelbrooke | SK08 | STL | 2004-05-10 | 0.057 | 0.057 | 268844 |  | No Sample Type | Sample filtered through a 20-25um filter prior to analysis for metals only.
Manganese (Diss) (mg/l) |  | Skelbrooke | SK09 | STL | 2004-05-10 | 0.068 | 0.068 | 268845 |  | No Sample Type | Sample filtered through a 20-25um filter prior to analysis for metals only.
Manganese (Diss) (mg/l) |  | Skelbrooke | SK10 | STL | 2004-05-10 | 0.074 | 0.074 | 268846 |  | No Sample Type | Sample filtered through a 20-25um filter prior to analysis for metals only.
Manganese (Diss) (mg/l) |  | Skelbrooke | SK11 | STL | 2004-05-10 | 0.1 | 0.1 | 268860 |  | No Sample Type | Sample filtered through a 20-25um filter prior to analysis for metals only.
Manganese (Diss) (mg/l) |  | Skelbrooke | SK21 | STL | 2004-05-10 | 0.073 | 0.073 | 268847 |  | No Sample Type | Sample filtered through a 20-25um filter prior to analysis for metals only.
Manganese (Diss) (mg/l) |  | Skelbrooke | SKSW01 | STL | 2004-05-10 | 0.23 | 0.23 | 268848 |  | No Sample Type | Sample filtered through a 20-25um filter prior to analysis for metals only.
Manganese (Diss) (mg/l) |  | Skelbrooke | SKSW02 | STL | 2004-05-10 | 0.1 | 0.1 | 268832 |  | No Sample Type | Sample filtered through a 20-25um filter prior to analysis for metals only.
Manganese (Diss) (mg/l) |  | Skelbrooke | SKSW03 | STL | 2004-05-10 | 0.11 | 0.11 | 268833 |  | No Sample Type | Sample filtered through a 20-25um filter prior to analysis for metals only. Please see attached report for VOC results. No VOC vial received-sample taken from 1 litre organics bottle.
Potassium (Diss) (mg/l) |  | Skelbrooke | SK02 | STL | 2004-05-10 | 6.4 | 6.4 | 268838 |  | No Sample Type | Sample filtered through a 20-25um filter prior to analysis for metals only.
Potassium (Diss) (mg/l) |  | Skelbrooke | SK03 | STL | 2004-05-10 | 7.3 | 7.3 | 268839 |  | No Sample Type | Sample filtered through a 20-25um filter prior to analysis for metals only. Please see attached report for VOC results. No VOC vial received-sample taken from 1 litre organics bottle.
Potassium (Diss) (mg/l) |  | Skelbrooke | SK04 | STL | 2004-05-10 | 2.3 | 2.3 | 268840 |  | No Sample Type | Sample filtered through a 20-25um filter prior to analysis for metals only.
Potassium (Diss) (mg/l) |  | Skelbrooke | SK05 | STL | 2004-05-10 | 4.1 | 4.1 | 268841 |  | No Sample Type | Sample filtered through a 20-25um filter prior to analysis for metals only.
Potassium (Diss) (mg/l) |  | Skelbrooke | SK06 | STL | 2004-05-10 | 2.4 | 2.4 | 268842 |  | No Sample Type | Sample filtered through a 20-25um filter prior to analysis for metals only.
Potassium (Diss) (mg/l) |  | Skelbrooke | SK07 | STL | 2004-05-10 | 2.2 | 2.2 | 268843 |  | No Sample Type | Sample filtered through a 20-25um filter prior to analysis for metals only.
Potassium (Diss) (mg/l) |  | Skelbrooke | SK08 | STL | 2004-05-10 | 1.3 | 1.3 | 268844 |  | No Sample Type | Sample filtered through a 20-25um filter prior to analysis for metals only.
Potassium (Diss) (mg/l) |  | Skelbrooke | SK09 | STL | 2004-05-10 | 2.6 | 2.6 | 268845 |  | No Sample Type | Sample filtered through a 20-25um filter prior to analysis for metals only.
Potassium (Diss) (mg/l) |  | Skelbrooke | SK10 | STL | 2004-05-10 | 2.9 | 2.9 | 268846 |  | No Sample Type | Sample filtered through a 20-25um filter prior to analysis for metals only.
Potassium (Diss) (mg/l) |  | Skelbrooke | SK11 | STL | 2004-05-10 | 5.6 | 5.6 | 268860 |  | No Sample Type | Sample filtered through a 20-25um filter prior to analysis for metals only.
Potassium (Diss) (mg/l) |  | Skelbrooke | SK21 | STL | 2004-05-10 | 4 | 4 | 268847 |  | No Sample Type | Sample filtered through a 20-25um filter prior to analysis for metals only.
Potassium (Diss) (mg/l) |  | Skelbrooke | SKSW01 | STL | 2004-05-10 | 10 | 10 | 268848 |  | No Sample Type | Sample filtered through a 20-25um filter prior to analysis for metals only.
Potassium (Diss) (mg/l) |  | Skelbrooke | SKSW02 | STL | 2004-05-10 | 5.2 | 5.2 | 268832 |  | No Sample Type | Sample filtered through a 20-25um filter prior to analysis for metals only.
Potassium (Diss) (mg/l) |  | Skelbrooke | SKSW03 | STL | 2004-05-10 | 14 | 14 | 268833 |  | No Sample Type | Sample filtered through a 20-25um filter prior to analysis for metals only. Please see attached report for VOC results. No VOC vial received-sample taken from 1 litre organics bottle.
Zinc (Diss) (mg/l) |  | Skelbrooke | SK02 | STL | 2004-05-10 | 0.008 | 0.008 | 268838 |  | No Sample Type | Sample filtered through a 20-25um filter prior to analysis for metals only.
Zinc (Diss) (mg/l) |  | Skelbrooke | SK03 | STL | 2004-05-10 | 0.008 | 0.008 | 268839 |  | No Sample Type | Sample filtered through a 20-25um filter prior to analysis for metals only. Please see attached report for VOC results. No VOC vial received-sample taken from 1 litre organics bottle.
Zinc (Diss) (mg/l) |  | Skelbrooke | SK04 | STL | 2004-05-10 | 0.008 | 0.008 | 268840 |  | No Sample Type | Sample filtered through a 20-25um filter prior to analysis for metals only.
Zinc (Diss) (mg/l) |  | Skelbrooke | SK05 | STL | 2004-05-10 | 0.008 | 0.008 | 268841 |  | No Sample Type | Sample filtered through a 20-25um filter prior to analysis for metals only.
Zinc (Diss) (mg/l) |  | Skelbrooke | SK06 | STL | 2004-05-10 | 0.011 | 0.011 | 268842 |  | No Sample Type | Sample filtered through a 20-25um filter prior to analysis for metals only.
Zinc (Diss) (mg/l) |  | Skelbrooke | SK07 | STL | 2004-05-10 | 0.016 | 0.016 | 268843 |  | No Sample Type | Sample filtered through a 20-25um filter prior to analysis for metals only.
Zinc (Diss) (mg/l) |  | Skelbrooke | SK08 | STL | 2004-05-10 | <0.005 | 0.005 | 268844 |  | No Sample Type | Sample filtered through a 20-25um filter prior to analysis for metals only.
Zinc (Diss) (mg/l) |  | Skelbrooke | SK09 | STL | 2004-05-10 | 0.008 | 0.008 | 268845 |  | No Sample Type | Sample filtered through a 20-25um filter prior to analysis for metals only.
Zinc (Diss) (mg/l) |  | Skelbrooke | SK10 | STL | 2004-05-10 | 0.008 | 0.008 | 268846 |  | No Sample Type | Sample filtered through a 20-25um filter prior to analysis for metals only.
Zinc (Diss) (mg/l) |  | Skelbrooke | SK11 | STL | 2004-05-10 | 0.013 | 0.013 | 268860 |  | No Sample Type | Sample filtered through a 20-25um filter prior to analysis for metals only.
Zinc (Diss) (mg/l) |  | Skelbrooke | SK21 | STL | 2004-05-10 | 0.011 | 0.011 | 268847 |  | No Sample Type | Sample filtered through a 20-25um filter prior to analysis for metals only.
Zinc (Diss) (mg/l) |  | Skelbrooke | SKSW01 | STL | 2004-05-10 | 0.086 | 0.086 | 268848 |  | No Sample Type | Sample filtered through a 20-25um filter prior to analysis for metals only.
Zinc (Diss) (mg/l) |  | Skelbrooke | SKSW02 | STL | 2004-05-10 | 0.039 | 0.039 | 268832 |  | No Sample Type | Sample filtered through a 20-25um filter prior to analysis for metals only.
Zinc (Diss) (mg/l) |  | Skelbrooke | SKSW03 | STL | 2004-05-10 | 0.011 | 0.011 | 268833 |  | No Sample Type | Sample filtered through a 20-25um filter prior to analysis for metals only. Please see attached report for VOC results. No VOC vial received-sample taken from 1 litre organics bottle.
Cadmium (Diss) (mg/l) |  | Skelbrooke | SK02 | STL | 2004-05-10 | <0.0005 | 0.0005 | 268838 |  | No Sample Type | Sample filtered through a 20-25um filter prior to analysis for metals only.
Cadmium (Diss) (mg/l) |  | Skelbrooke | SK03 | STL | 2004-05-10 | 0.001 | 0.001 | 268839 |  | No Sample Type | Sample filtered through a 20-25um filter prior to analysis for metals only. Please see attached report for VOC results. No VOC vial received-sample taken from 1 litre organics bottle.
Cadmium (Diss) (mg/l) |  | Skelbrooke | SK04 | STL | 2004-05-10 | 0.001 | 0.001 | 268840 |  | No Sample Type | Sample filtered through a 20-25um filter prior to analysis for metals only.
Cadmium (Diss) (mg/l) |  | Skelbrooke | SK05 | STL | 2004-05-10 | <0.0005 | 0.0005 | 268841 |  | No Sample Type | Sample filtered through a 20-25um filter prior to analysis for metals only.
Cadmium (Diss) (mg/l) |  | Skelbrooke | SK06 | STL | 2004-05-10 | <0.0005 | 0.0005 | 268842 |  | No Sample Type | Sample filtered through a 20-25um filter prior to analysis for metals only.
Cadmium (Diss) (mg/l) |  | Skelbrooke | SK07 | STL | 2004-05-10 | <0.0005 | 0.0005 | 268843 |  | No Sample Type | Sample filtered through a 20-25um filter prior to analysis for metals only.
Cadmium (Diss) (mg/l) |  | Skelbrooke | SK08 | STL | 2004-05-10 | <0.0005 | 0.0005 | 268844 |  | No Sample Type | Sample filtered through a 20-25um filter prior to analysis for metals only.
Cadmium (Diss) (mg/l) |  | Skelbrooke | SK09 | STL | 2004-05-10 | 0.001 | 0.001 | 268845 |  | No Sample Type | Sample filtered through a 20-25um filter prior to analysis for metals only.
Cadmium (Diss) (mg/l) |  | Skelbrooke | SK10 | STL | 2004-05-10 | 0.001 | 0.001 | 268846 |  | No Sample Type | Sample filtered through a 20-25um filter prior to analysis for metals only.
Cadmium (Diss) (mg/l) |  | Skelbrooke | SK11 | STL | 2004-05-10 | <0.0005 | 0.0005 | 268860 |  | No Sample Type | Sample filtered through a 20-25um filter prior to analysis for metals only.
Cadmium (Diss) (mg/l) |  | Skelbrooke | SK21 | STL | 2004-05-10 | 0.001 | 0.001 | 268847 |  | No Sample Type | Sample filtered through a 20-25um filter prior to analysis for metals only.
Cadmium (Diss) (mg/l) |  | Skelbrooke | SKSW01 | STL | 2004-05-10 | <0.0005 | 0.0005 | 268848 |  | No Sample Type | Sample filtered through a 20-25um filter prior to analysis for metals only.
Cadmium (Diss) (mg/l) |  | Skelbrooke | SKSW02 | STL | 2004-05-10 | <0.0005 | 0.0005 | 268832 |  | No Sample Type | Sample filtered through a 20-25um filter prior to analysis for metals only.
Cadmium (Diss) (mg/l) |  | Skelbrooke | SKSW03 | STL | 2004-05-10 | <0.0005 | 0.0005 | 268833 |  | No Sample Type | Sample filtered through a 20-25um filter prior to analysis for metals only. Please see attached report for VOC results. No VOC vial received-sample taken from 1 litre organics bottle.
Copper (Diss) (mg/l) |  | Skelbrooke | SK02 | STL | 2004-05-10 | <0.005 | 0.005 | 268838 |  | No Sample Type | Sample filtered through a 20-25um filter prior to analysis for metals only.
Copper (Diss) (mg/l) |  | Skelbrooke | SK03 | STL | 2004-05-10 | <0.005 | 0.005 | 268839 |  | No Sample Type | Sample filtered through a 20-25um filter prior to analysis for metals only. Please see attached report for VOC results. No VOC vial received-sample taken from 1 litre organics bottle.
Copper (Diss) (mg/l) |  | Skelbrooke | SK04 | STL | 2004-05-10 | <0.005 | 0.005 | 268840 |  | No Sample Type | Sample filtered through a 20-25um filter prior to analysis for metals only.
Copper (Diss) (mg/l) |  | Skelbrooke | SK05 | STL | 2004-05-10 | <0.005 | 0.005 | 268841 |  | No Sample Type | Sample filtered through a 20-25um filter prior to analysis for metals only.
Copper (Diss) (mg/l) |  | Skelbrooke | SK06 | STL | 2004-05-10 | <0.005 | 0.005 | 268842 |  | No Sample Type | Sample filtered through a 20-25um filter prior to analysis for metals only.
Copper (Diss) (mg/l) |  | Skelbrooke | SK07 | STL | 2004-05-10 | <0.005 | 0.005 | 268843 |  | No Sample Type | Sample filtered through a 20-25um filter prior to analysis for metals only.
Copper (Diss) (mg/l) |  | Skelbrooke | SK08 | STL | 2004-05-10 | <0.005 | 0.005 | 268844 |  | No Sample Type | Sample filtered through a 20-25um filter prior to analysis for metals only.
Copper (Diss) (mg/l) |  | Skelbrooke | SK09 | STL | 2004-05-10 | 0.006 | 0.006 | 268845 |  | No Sample Type | Sample filtered through a 20-25um filter prior to analysis for metals only.
Copper (Diss) (mg/l) |  | Skelbrooke | SK10 | STL | 2004-05-10 | 0.007 | 0.007 | 268846 |  | No Sample Type | Sample filtered through a 20-25um filter prior to analysis for metals only.
Copper (Diss) (mg/l) |  | Skelbrooke | SK11 | STL | 2004-05-10 | <0.005 | 0.005 | 268860 |  | No Sample Type | Sample filtered through a 20-25um filter prior to analysis for metals only.
Copper (Diss) (mg/l) |  | Skelbrooke | SK21 | STL | 2004-05-10 | <0.005 | 0.005 | 268847 |  | No Sample Type | Sample filtered through a 20-25um filter prior to analysis for metals only.
Copper (Diss) (mg/l) |  | Skelbrooke | SKSW01 | STL | 2004-05-10 | <0.005 | 0.005 | 268848 |  | No Sample Type | Sample filtered through a 20-25um filter prior to analysis for metals only.
Copper (Diss) (mg/l) |  | Skelbrooke | SKSW02 | STL | 2004-05-10 | 0.006 | 0.006 | 268832 |  | No Sample Type | Sample filtered through a 20-25um filter prior to analysis for metals only.
Copper (Diss) (mg/l) |  | Skelbrooke | SKSW03 | STL | 2004-05-10 | <0.005 | 0.005 | 268833 |  | No Sample Type | Sample filtered through a 20-25um filter prior to analysis for metals only. Please see attached report for VOC results. No VOC vial received-sample taken from 1 litre organics bottle.
Iron (Diss) (mg/l) |  | Skelbrooke | SK02 | STL | 2004-05-10 | <0.05 | 0.05 | 268838 |  | No Sample Type | Sample filtered through a 20-25um filter prior to analysis for metals only.
Iron (Diss) (mg/l) |  | Skelbrooke | SK03 | STL | 2004-05-10 | 0.47 | 0.47 | 268839 |  | No Sample Type | Sample filtered through a 20-25um filter prior to analysis for metals only. Please see attached report for VOC results. No VOC vial received-sample taken from 1 litre organics bottle.
Iron (Diss) (mg/l) |  | Skelbrooke | SK04 | STL | 2004-05-10 | 0.26 | 0.26 | 268840 |  | No Sample Type | Sample filtered through a 20-25um filter prior to analysis for metals only.
Iron (Diss) (mg/l) |  | Skelbrooke | SK05 | STL | 2004-05-10 | 0.17 | 0.17 | 268841 |  | No Sample Type | Sample filtered through a 20-25um filter prior to analysis for metals only.
Iron (Diss) (mg/l) |  | Skelbrooke | SK06 | STL | 2004-05-10 | 0.12 | 0.12 | 268842 |  | No Sample Type | Sample filtered through a 20-25um filter prior to analysis for metals only.
Iron (Diss) (mg/l) |  | Skelbrooke | SK07 | STL | 2004-05-10 | 0.14 | 0.14 | 268843 |  | No Sample Type | Sample filtered through a 20-25um filter prior to analysis for metals only.
Iron (Diss) (mg/l) |  | Skelbrooke | SK08 | STL | 2004-05-10 | 0.1 | 0.1 | 268844 |  | No Sample Type | Sample filtered through a 20-25um filter prior to analysis for metals only.
Iron (Diss) (mg/l) |  | Skelbrooke | SK09 | STL | 2004-05-10 | 0.31 | 0.31 | 268845 |  | No Sample Type | Sample filtered through a 20-25um filter prior to analysis for metals only.
Iron (Diss) (mg/l) |  | Skelbrooke | SK10 | STL | 2004-05-10 | 0.21 | 0.21 | 268846 |  | No Sample Type | Sample filtered through a 20-25um filter prior to analysis for metals only.
Iron (Diss) (mg/l) |  | Skelbrooke | SK11 | STL | 2004-05-10 | 0.14 | 0.14 | 268860 |  | No Sample Type | Sample filtered through a 20-25um filter prior to analysis for metals only.
Iron (Diss) (mg/l) |  | Skelbrooke | SK21 | STL | 2004-05-10 | 0.07 | 0.07 | 268847 |  | No Sample Type | Sample filtered through a 20-25um filter prior to analysis for metals only.
Iron (Diss) (mg/l) |  | Skelbrooke | SKSW01 | STL | 2004-05-10 | 0.23 | 0.23 | 268848 |  | No Sample Type | Sample filtered through a 20-25um filter prior to analysis for metals only.
Iron (Diss) (mg/l) |  | Skelbrooke | SKSW02 | STL | 2004-05-10 | 0.06 | 0.06 | 268832 |  | No Sample Type | Sample filtered through a 20-25um filter prior to analysis for metals only.
Iron (Diss) (mg/l) |  | Skelbrooke | SKSW03 | STL | 2004-05-10 | 0.09 | 0.09 | 268833 |  | No Sample Type | Sample filtered through a 20-25um filter prior to analysis for metals only. Please see attached report for VOC results. No VOC vial received-sample taken from 1 litre organics bottle.
Chromium (Diss) (mg/l) |  | Skelbrooke | SK02 | STL | 2004-05-10 | <0.005 | 0.005 | 268838 |  | No Sample Type | Sample filtered through a 20-25um filter prior to analysis for metals only.
Chromium (Diss) (mg/l) |  | Skelbrooke | SK03 | STL | 2004-05-10 | <0.005 | 0.005 | 268839 |  | No Sample Type | Sample filtered through a 20-25um filter prior to analysis for metals only. Please see attached report for VOC results. No VOC vial received-sample taken from 1 litre organics bottle.
Chromium (Diss) (mg/l) |  | Skelbrooke | SK04 | STL | 2004-05-10 | <0.005 | 0.005 | 268840 |  | No Sample Type | Sample filtered through a 20-25um filter prior to analysis for metals only.
Chromium (Diss) (mg/l) |  | Skelbrooke | SK05 | STL | 2004-05-10 | <0.005 | 0.005 | 268841 |  | No Sample Type | Sample filtered through a 20-25um filter prior to analysis for metals only.
Chromium (Diss) (mg/l) |  | Skelbrooke | SK06 | STL | 2004-05-10 | <0.005 | 0.005 | 268842 |  | No Sample Type | Sample filtered through a 20-25um filter prior to analysis for metals only.
Chromium (Diss) (mg/l) |  | Skelbrooke | SK07 | STL | 2004-05-10 | <0.005 | 0.005 | 268843 |  | No Sample Type | Sample filtered through a 20-25um filter prior to analysis for metals only.
Chromium (Diss) (mg/l) |  | Skelbrooke | SK08 | STL | 2004-05-10 | <0.005 | 0.005 | 268844 |  | No Sample Type | Sample filtered through a 20-25um filter prior to analysis for metals only.
Chromium (Diss) (mg/l) |  | Skelbrooke | SK09 | STL | 2004-05-10 | <0.005 | 0.005 | 268845 |  | No Sample Type | Sample filtered through a 20-25um filter prior to analysis for metals only.
Chromium (Diss) (mg/l) |  | Skelbrooke | SK10 | STL | 2004-05-10 | <0.005 | 0.005 | 268846 |  | No Sample Type | Sample filtered through a 20-25um filter prior to analysis for metals only.
Chromium (Diss) (mg/l) |  | Skelbrooke | SK11 | STL | 2004-05-10 | <0.005 | 0.005 | 268860 |  | No Sample Type | Sample filtered through a 20-25um filter prior to analysis for metals only.
Chromium (Diss) (mg/l) |  | Skelbrooke | SK21 | STL | 2004-05-10 | <0.005 | 0.005 | 268847 |  | No Sample Type | Sample filtered through a 20-25um filter prior to analysis for metals only.
Chromium (Diss) (mg/l) |  | Skelbrooke | SKSW01 | STL | 2004-05-10 | <0.005 | 0.005 | 268848 |  | No Sample Type | Sample filtered through a 20-25um filter prior to analysis for metals only.
Chromium (Diss) (mg/l) |  | Skelbrooke | SKSW02 | STL | 2004-05-10 | <0.005 | 0.005 | 268832 |  | No Sample Type | Sample filtered through a 20-25um filter prior to analysis for metals only.
Chromium (Diss) (mg/l) |  | Skelbrooke | SKSW03 | STL | 2004-05-10 | <0.005 | 0.005 | 268833 |  | No Sample Type | Sample filtered through a 20-25um filter prior to analysis for metals only. Please see attached report for VOC results. No VOC vial received-sample taken from 1 litre organics bottle.
Sodium (Diss) (mg/l) |  | Skelbrooke | SK02 | STL | 2004-05-10 | 75 | 75 | 268838 |  | No Sample Type | Sample filtered through a 20-25um filter prior to analysis for metals only.
Sodium (Diss) (mg/l) |  | Skelbrooke | SK03 | STL | 2004-05-10 | 22 | 22 | 268839 |  | No Sample Type | Sample filtered through a 20-25um filter prior to analysis for metals only. Please see attached report for VOC results. No VOC vial received-sample taken from 1 litre organics bottle.
Sodium (Diss) (mg/l) |  | Skelbrooke | SK04 | STL | 2004-05-10 | 26 | 26 | 268840 |  | No Sample Type | Sample filtered through a 20-25um filter prior to analysis for metals only.
Sodium (Diss) (mg/l) |  | Skelbrooke | SK05 | STL | 2004-05-10 | 15 | 15 | 268841 |  | No Sample Type | Sample filtered through a 20-25um filter prior to analysis for metals only.
Sodium (Diss) (mg/l) |  | Skelbrooke | SK06 | STL | 2004-05-10 | 19 | 19 | 268842 |  | No Sample Type | Sample filtered through a 20-25um filter prior to analysis for metals only.
Sodium (Diss) (mg/l) |  | Skelbrooke | SK07 | STL | 2004-05-10 | 18 | 18 | 268843 |  | No Sample Type | Sample filtered through a 20-25um filter prior to analysis for metals only.
Sodium (Diss) (mg/l) |  | Skelbrooke | SK08 | STL | 2004-05-10 | 30 | 30 | 268844 |  | No Sample Type | Sample filtered through a 20-25um filter prior to analysis for metals only.
Sodium (Diss) (mg/l) |  | Skelbrooke | SK09 | STL | 2004-05-10 | 19 | 19 | 268845 |  | No Sample Type | Sample filtered through a 20-25um filter prior to analysis for metals only.
Sodium (Diss) (mg/l) |  | Skelbrooke | SK10 | STL | 2004-05-10 | 28 | 28 | 268846 |  | No Sample Type | Sample filtered through a 20-25um filter prior to analysis for metals only.
Sodium (Diss) (mg/l) |  | Skelbrooke | SK11 | STL | 2004-05-10 | 24 | 24 | 268860 |  | No Sample Type | Sample filtered through a 20-25um filter prior to analysis for metals only.
Sodium (Diss) (mg/l) |  | Skelbrooke | SK21 | STL | 2004-05-10 | 33 | 33 | 268847 |  | No Sample Type | Sample filtered through a 20-25um filter prior to analysis for metals only.
Sodium (Diss) (mg/l) |  | Skelbrooke | SKSW01 | STL | 2004-05-10 | 54 | 54 | 268848 |  | No Sample Type | Sample filtered through a 20-25um filter prior to analysis for metals only.
Sodium (Diss) (mg/l) |  | Skelbrooke | SKSW02 | STL | 2004-05-10 | 36 | 36 | 268832 |  | No Sample Type | Sample filtered through a 20-25um filter prior to analysis for metals only.
Sodium (Diss) (mg/l) |  | Skelbrooke | SKSW03 | STL | 2004-05-10 | 72 | 72 | 268833 |  | No Sample Type | Sample filtered through a 20-25um filter prior to analysis for metals only. Please see attached report for VOC results. No VOC vial received-sample taken from 1 litre organics bottle.
Total Organic Carbon (mg/l) |  | Skelbrooke | SK02 | STL | 2004-05-10 | 4.7 | 4.7 | 268838 |  | No Sample Type | Sample filtered through a 20-25um filter prior to analysis for metals only.
Total Organic Carbon (mg/l) |  | Skelbrooke | SK03 | STL | 2004-05-10 | 4.1 | 4.1 | 268839 |  | No Sample Type | Sample filtered through a 20-25um filter prior to analysis for metals only. Please see attached report for VOC results. No VOC vial received-sample taken from 1 litre organics bottle.
Total Organic Carbon (mg/l) |  | Skelbrooke | SK04 | STL | 2004-05-10 | 5.3 | 5.3 | 268840 |  | No Sample Type | Sample filtered through a 20-25um filter prior to analysis for metals only.
Total Organic Carbon (mg/l) |  | Skelbrooke | SK05 | STL | 2004-05-10 | 3.4 | 3.4 | 268841 |  | No Sample Type | Sample filtered through a 20-25um filter prior to analysis for metals only.
Total Organic Carbon (mg/l) |  | Skelbrooke | SK06 | STL | 2004-05-10 | 4.7 | 4.7 | 268842 |  | No Sample Type | Sample filtered through a 20-25um filter prior to analysis for metals only.
Total Organic Carbon (mg/l) |  | Skelbrooke | SK07 | STL | 2004-05-10 | 4.9 | 4.9 | 268843 |  | No Sample Type | Sample filtered through a 20-25um filter prior to analysis for metals only.
Total Organic Carbon (mg/l) |  | Skelbrooke | SK08 | STL | 2004-05-10 | 1.8 | 1.8 | 268844 |  | No Sample Type | Sample filtered through a 20-25um filter prior to analysis for metals only.
Total Organic Carbon (mg/l) |  | Skelbrooke | SK09 | STL | 2004-05-10 | 4.8 | 4.8 | 268845 |  | No Sample Type | Sample filtered through a 20-25um filter prior to analysis for metals only.
Total Organic Carbon (mg/l) |  | Skelbrooke | SK10 | STL | 2004-05-10 | 5.6 | 5.6 | 268846 |  | No Sample Type | Sample filtered through a 20-25um filter prior to analysis for metals only.
Total Organic Carbon (mg/l) |  | Skelbrooke | SK11 | STL | 2004-05-10 | 8.5 | 8.5 | 268860 |  | No Sample Type | Sample filtered through a 20-25um filter prior to analysis for metals only.
Total Organic Carbon (mg/l) |  | Skelbrooke | SK21 | STL | 2004-05-10 | 4.1 | 4.1 | 268847 |  | No Sample Type | Sample filtered through a 20-25um filter prior to analysis for metals only.
Total Organic Carbon (mg/l) |  | Skelbrooke | SKSW01 | STL | 2004-05-10 | 9.5 | 9.5 | 268848 |  | No Sample Type | Sample filtered through a 20-25um filter prior to analysis for metals only.
Total Organic Carbon (mg/l) |  | Skelbrooke | SKSW02 | STL | 2004-05-10 | 6.8 | 6.8 | 268832 |  | No Sample Type | Sample filtered through a 20-25um filter prior to analysis for metals only.
Total Organic Carbon (mg/l) |  | Skelbrooke | SKSW03 | STL | 2004-05-10 | 8.2 | 8.2 | 268833 |  | No Sample Type | Sample filtered through a 20-25um filter prior to analysis for metals only. Please see attached report for VOC results. No VOC vial received-sample taken from 1 litre organics bottle.
Water Level (mAOD) |  | Skelbrooke | SK01 | Calculation | 2004-05-10 | 22.48 | 22.48 |  |  | No Sample Type
Water Level (mAOD) |  | Skelbrooke | SK01 | derived | 2004-05-10 | 22.48 | 22.48 |  |  | No Sample Type
Water Level (mAOD) |  | Skelbrooke | SK02 | Calculation | 2004-05-10 | 26.01 | 26.01 |  |  | No Sample Type
Water Level (mAOD) |  | Skelbrooke | SK02 | derived | 2004-05-10 | 26.01 | 26.01 |  |  | No Sample Type
Water Level (mAOD) |  | Skelbrooke | SK03 | Calculation | 2004-05-10 | 27.49 | 27.49 |  |  | No Sample Type
Water Level (mAOD) |  | Skelbrooke | SK03 | derived | 2004-05-10 | 27.49 | 27.49 |  |  | No Sample Type
Water Level (mAOD) |  | Skelbrooke | SK04 | Calculation | 2004-05-10 | 32.3 | 32.3 |  |  | No Sample Type
Water Level (mAOD) |  | Skelbrooke | SK04 | derived | 2004-05-10 | 32.3 | 32.3 |  |  | No Sample Type
Water Level (mAOD) |  | Skelbrooke | SK05 | Calculation | 2004-05-10 | 34.58 | 34.58 |  |  | No Sample Type
Water Level (mAOD) |  | Skelbrooke | SK05 | derived | 2004-05-10 | 34.58 | 34.58 |  |  | No Sample Type
Water Level (mAOD) |  | Skelbrooke | SK06 | Calculation | 2004-05-10 | 36.52 | 36.52 |  |  | No Sample Type
Water Level (mAOD) |  | Skelbrooke | SK06 | derived | 2004-05-10 | 36.52 | 36.52 |  |  | No Sample Type
Water Level (mAOD) |  | Skelbrooke | SK07 | Calculation | 2004-05-10 | 36.93 | 36.93 |  |  | No Sample Type
Water Level (mAOD) |  | Skelbrooke | SK07 | derived | 2004-05-10 | 36.93 | 36.93 |  |  | No Sample Type
Water Level (mAOD) |  | Skelbrooke | SK08 | Calculation | 2004-05-10 | 31.14 | 31.14 |  |  | No Sample Type
Water Level (mAOD) |  | Skelbrooke | SK08 | derived | 2004-05-10 | 31.14 | 31.14 |  |  | No Sample Type
Water Level (mAOD) |  | Skelbrooke | SK09 | Calculation | 2004-05-10 | 37.39 | 37.39 |  |  | No Sample Type
Water Level (mAOD) |  | Skelbrooke | SK09 | derived | 2004-05-10 | 37.39 | 37.39 |  |  | No Sample Type
Water Level (mAOD) |  | Skelbrooke | SK10 | Calculation | 2004-05-10 | 37.65 | 37.65 |  |  | No Sample Type
Water Level (mAOD) |  | Skelbrooke | SK10 | derived | 2004-05-10 | 37.65 | 37.65 |  |  | No Sample Type
Water Level (mAOD) |  | Skelbrooke | SK11 | Calculation | 2004-05-10 | 37.36 | 37.36 |  |  | No Sample Type
Water Level (mAOD) |  | Skelbrooke | SK11 | derived | 2004-05-10 | 37.36 | 37.36 |  |  | No Sample Type
Water Level (mAOD) |  | Skelbrooke | SK21 | Calculation | 2004-05-10 | 29.35 | 29.35 |  |  | No Sample Type
Water Level (mAOD) |  | Skelbrooke | SK21 | derived | 2004-05-10 | 29.35 | 29.35 |  |  | No Sample Type
Water Temperature (Deg C) |  | Skelbrooke | SK02 | enitial | 2004-05-10 | 14.6 | 14.6 |  |  | No Sample Type
Water Temperature (Deg C) |  | Skelbrooke | SK03 | enitial | 2004-05-10 | 15.2 | 15.2 |  |  | No Sample Type
Water Temperature (Deg C) |  | Skelbrooke | SK04 | enitial | 2004-05-10 | 16.8 | 16.8 |  |  | No Sample Type
Water Temperature (Deg C) |  | Skelbrooke | SK05 | enitial | 2004-05-10 | 16 | 16 |  |  | No Sample Type
Water Temperature (Deg C) |  | Skelbrooke | SK06 | enitial | 2004-05-10 | 14.7 | 14.7 |  |  | No Sample Type
Water Temperature (Deg C) |  | Skelbrooke | SK07 | enitial | 2004-05-10 | 14.6 | 14.6 |  |  | No Sample Type
Water Temperature (Deg C) |  | Skelbrooke | SK08 | enitial | 2004-05-10 | 15.4 | 15.4 |  |  | No Sample Type
Water Temperature (Deg C) |  | Skelbrooke | SK09 | enitial | 2004-05-10 | 14.4 | 14.4 |  |  | No Sample Type
Water Temperature (Deg C) |  | Skelbrooke | SK10 | enitial | 2004-05-10 | 14.7 | 14.7 |  |  | No Sample Type
Water Temperature (Deg C) |  | Skelbrooke | SK11 | enitial | 2004-05-10 | 16.1 | 16.1 |  |  | No Sample Type
Water Temperature (Deg C) |  | Skelbrooke | SK21 | enitial | 2004-05-10 | 14.8 | 14.8 |  |  | No Sample Type
Water Temperature (Deg C) |  | Skelbrooke | SKSW01 | enitial | 2004-05-10 | 21.6 | 21.6 |  |  | No Sample Type
Water Temperature (Deg C) |  | Skelbrooke | SKSW02 | enitial | 2004-05-10 | 15.2 | 15.2 |  |  | No Sample Type
Water Temperature (Deg C) |  | Skelbrooke | SKSW03 | enitial | 2004-05-10 | 17.9 | 17.9 |  |  | No Sample Type
MCPP (Mecoprop) (UG/L) |  | Skelbrooke | SK03 | STL | 2004-06-15 | <0.05 | 0.05 | 308624 |  | No Sample Type | Please see attached report for BTEX results. No VOC vial supplied for analysis - VOC sample taken from organic bottle.
MCPP (Mecoprop) (UG/L) |  | Skelbrooke | SKSW03 | STL | 2004-06-15 | 0.06 | 0.06 | 308618 |  | No Sample Type | Please see attached report for BTEX results. No VOC vial supplied for analysis - VOC sample taken from organic bottle.
Toluene (ug/l) |  | Skelbrooke | SK03 | STL | 2004-06-15 | ND |  | 308624 |  | No Sample Type | Please see attached report for BTEX results. No VOC vial supplied for analysis - VOC sample taken from organic bottle.
Toluene (ug/l) |  | Skelbrooke | SKSW03 | STL | 2004-06-15 | ND |  | 308618 |  | No Sample Type | Please see attached report for BTEX results. No VOC vial supplied for analysis - VOC sample taken from organic bottle.
m,p-xylene (ug/l) |  | Skelbrooke | SK03 | STL | 2004-06-15 | ND |  | 308624 |  | No Sample Type | Please see attached report for BTEX results. No VOC vial supplied for analysis - VOC sample taken from organic bottle.
m,p-xylene (ug/l) |  | Skelbrooke | SKSW03 | STL | 2004-06-15 | ND |  | 308618 |  | No Sample Type | Please see attached report for BTEX results. No VOC vial supplied for analysis - VOC sample taken from organic bottle.
Ammoniacal Nitrogen (N:mg/l) |  | Skelbrooke | SK02 | STL | 2004-06-15 | <0.04 | 0.04 | 308623 |  | No Sample Type
Ammoniacal Nitrogen (N:mg/l) |  | Skelbrooke | SK03 | STL | 2004-06-15 | <0.04 | 0.04 | 308624 |  | No Sample Type | Please see attached report for BTEX results. No VOC vial supplied for analysis - VOC sample taken from organic bottle.
Ammoniacal Nitrogen (N:mg/l) |  | Skelbrooke | SK04 | STL | 2004-06-15 | 0.07 | 0.07 | 308625 |  | No Sample Type
Ammoniacal Nitrogen (N:mg/l) |  | Skelbrooke | SK05 | STL | 2004-06-15 | <0.04 | 0.04 | 308626 |  | No Sample Type
Ammoniacal Nitrogen (N:mg/l) |  | Skelbrooke | SK06 | STL | 2004-06-15 | <0.04 | 0.04 | 308627 |  | No Sample Type
Ammoniacal Nitrogen (N:mg/l) |  | Skelbrooke | SK07 | STL | 2004-06-15 | <0.04 | 0.04 | 308628 |  | No Sample Type
Ammoniacal Nitrogen (N:mg/l) |  | Skelbrooke | SK08 | STL | 2004-06-15 | <0.04 | 0.04 | 308629 |  | No Sample Type
Ammoniacal Nitrogen (N:mg/l) |  | Skelbrooke | SK09 | STL | 2004-06-15 | <0.04 | 0.04 | 308630 |  | No Sample Type
Ammoniacal Nitrogen (N:mg/l) |  | Skelbrooke | SK10 | STL | 2004-06-15 | 0.07 | 0.07 | 308631 |  | No Sample Type
Ammoniacal Nitrogen (N:mg/l) |  | Skelbrooke | SK11 | STL | 2004-06-15 | <0.04 | 0.04 | 308636 |  | No Sample Type
Ammoniacal Nitrogen (N:mg/l) |  | Skelbrooke | SK21 | STL | 2004-06-15 | <0.04 | 0.04 | 308632 |  | No Sample Type
Ammoniacal Nitrogen (N:mg/l) |  | Skelbrooke | SKSW01 | STL | 2004-06-15 | 0.12 | 0.12 | 308633 |  | No Sample Type
Ammoniacal Nitrogen (N:mg/l) |  | Skelbrooke | SKSW02 | STL | 2004-06-15 | <0.04 | 0.04 | 308617 |  | No Sample Type
Ammoniacal Nitrogen (N:mg/l) |  | Skelbrooke | SKSW03 | STL | 2004-06-15 | 0.65 | 0.65 | 308618 |  | No Sample Type | Please see attached report for BTEX results. No VOC vial supplied for analysis - VOC sample taken from organic bottle.
Chloride | mg/l | Skelbrooke | SK02 | STL | 2004-06-15 | 126 | 126 | 308623 |  | No Sample Type
Chloride | mg/l | Skelbrooke | SK03 | STL | 2004-06-15 | 54 | 54 | 308624 |  | No Sample Type | Please see attached report for BTEX results. No VOC vial supplied for analysis - VOC sample taken from organic bottle.
Chloride | mg/l | Skelbrooke | SK04 | STL | 2004-06-15 | 60 | 60 | 308625 |  | No Sample Type
Chloride | mg/l | Skelbrooke | SK05 | STL | 2004-06-15 | 36 | 36 | 308626 |  | No Sample Type
Chloride | mg/l | Skelbrooke | SK06 | STL | 2004-06-15 | 30 | 30 | 308627 |  | No Sample Type
Chloride | mg/l | Skelbrooke | SK07 | STL | 2004-06-15 | 27 | 27 | 308628 |  | No Sample Type
Chloride | mg/l | Skelbrooke | SK08 | STL | 2004-06-15 | 108 | 108 | 308629 |  | No Sample Type
Chloride | mg/l | Skelbrooke | SK09 | STL | 2004-06-15 | 28 | 28 | 308630 |  | No Sample Type
Chloride | mg/l | Skelbrooke | SK10 | STL | 2004-06-15 | 57 | 57 | 308631 |  | No Sample Type
Chloride | mg/l | Skelbrooke | SK11 | STL | 2004-06-15 | 68 | 68 | 308636 |  | No Sample Type
Chloride | mg/l | Skelbrooke | SK21 | STL | 2004-06-15 | 90 | 90 | 308632 |  | No Sample Type
Chloride | mg/l | Skelbrooke | SKSW01 | STL | 2004-06-15 | 119 | 119 | 308633 |  | No Sample Type
Chloride | mg/l | Skelbrooke | SKSW02 | STL | 2004-06-15 | 62 | 62 | 308617 |  | No Sample Type
Chloride | mg/l | Skelbrooke | SKSW03 | STL | 2004-06-15 | 116 | 116 | 308618 |  | No Sample Type | Please see attached report for BTEX results. No VOC vial supplied for analysis - VOC sample taken from organic bottle.
Conductivity (uS / cm) |  | Skelbrooke | SK02 | STL | 2004-06-15 | 1210 | 1210 | 308623 |  | No Sample Type
Conductivity (uS / cm) |  | Skelbrooke | SK03 | STL | 2004-06-15 | 2460 | 2460 | 308624 |  | No Sample Type | Please see attached report for BTEX results. No VOC vial supplied for analysis - VOC sample taken from organic bottle.
Conductivity (uS / cm) |  | Skelbrooke | SK04 | STL | 2004-06-15 | 1490 | 1490 | 308625 |  | No Sample Type
Conductivity (uS / cm) |  | Skelbrooke | SK05 | STL | 2004-06-15 | 1790 | 1790 | 308626 |  | No Sample Type
Conductivity (uS / cm) |  | Skelbrooke | SK06 | STL | 2004-06-15 | 999 | 999 | 308627 |  | No Sample Type
Conductivity (uS / cm) |  | Skelbrooke | SK07 | STL | 2004-06-15 | 1060 | 1060 | 308628 |  | No Sample Type
Conductivity (uS / cm) |  | Skelbrooke | SK08 | STL | 2004-06-15 | 1130 | 1130 | 308629 |  | No Sample Type
Conductivity (uS / cm) |  | Skelbrooke | SK09 | STL | 2004-06-15 | 1240 | 1240 | 308630 |  | No Sample Type
Conductivity (uS / cm) |  | Skelbrooke | SK10 | STL | 2004-06-15 | 1730 | 1730 | 308631 |  | No Sample Type
Conductivity (uS / cm) |  | Skelbrooke | SK11 | STL | 2004-06-15 | 1780 | 1780 | 308636 |  | No Sample Type
Conductivity (uS / cm) |  | Skelbrooke | SK21 | STL | 2004-06-15 | 1240 | 1240 | 308632 |  | No Sample Type
Conductivity (uS / cm) |  | Skelbrooke | SKSW01 | STL | 2004-06-15 | 1410 | 1410 | 308633 |  | No Sample Type
Conductivity (uS / cm) |  | Skelbrooke | SKSW02 | STL | 2004-06-15 | 1450 | 1450 | 308617 |  | No Sample Type
Conductivity (uS / cm) |  | Skelbrooke | SKSW03 | STL | 2004-06-15 | 1250 | 1250 | 308618 |  | No Sample Type | Please see attached report for BTEX results. No VOC vial supplied for analysis - VOC sample taken from organic bottle.
pH (Lab) |  | Skelbrooke | SK02 | STL | 2004-06-15 | 7.6 | 7.6 | 308623 |  | No Sample Type
pH (Lab) |  | Skelbrooke | SK03 | STL | 2004-06-15 | 7.4 | 7.4 | 308624 |  | No Sample Type | Please see attached report for BTEX results. No VOC vial supplied for analysis - VOC sample taken from organic bottle.
pH (Lab) |  | Skelbrooke | SK04 | STL | 2004-06-15 | 7.4 | 7.4 | 308625 |  | No Sample Type
pH (Lab) |  | Skelbrooke | SK05 | STL | 2004-06-15 | 7.4 | 7.4 | 308626 |  | No Sample Type
pH (Lab) |  | Skelbrooke | SK06 | STL | 2004-06-15 | 7.5 | 7.5 | 308627 |  | No Sample Type
pH (Lab) |  | Skelbrooke | SK07 | STL | 2004-06-15 | 7.4 | 7.4 | 308628 |  | No Sample Type
pH (Lab) |  | Skelbrooke | SK08 | STL | 2004-06-15 | 7.7 | 7.7 | 308629 |  | No Sample Type
pH (Lab) |  | Skelbrooke | SK09 | STL | 2004-06-15 | 7.4 | 7.4 | 308630 |  | No Sample Type
pH (Lab) |  | Skelbrooke | SK10 | STL | 2004-06-15 | 7.4 | 7.4 | 308631 |  | No Sample Type
pH (Lab) |  | Skelbrooke | SK11 | STL | 2004-06-15 | 7.4 | 7.4 | 308636 |  | No Sample Type
pH (Lab) |  | Skelbrooke | SK21 | STL | 2004-06-15 | 7.3 | 7.3 | 308632 |  | No Sample Type
pH (Lab) |  | Skelbrooke | SKSW01 | STL | 2004-06-15 | 7.3 | 7.3 | 308633 |  | No Sample Type
pH (Lab) |  | Skelbrooke | SKSW02 | STL | 2004-06-15 | 7 | 7 | 308617 |  | No Sample Type
pH (Lab) |  | Skelbrooke | SKSW03 | STL | 2004-06-15 | 7.4 | 7.4 | 308618 |  | No Sample Type | Please see attached report for BTEX results. No VOC vial supplied for analysis - VOC sample taken from organic bottle.
BOD | mg/l | Skelbrooke | SK02 | STL | 2004-06-15 | <1 | 1 | 308623 |  | No Sample Type
BOD | mg/l | Skelbrooke | SK03 | STL | 2004-06-15 | 3 | 3 | 308624 |  | No Sample Type | Please see attached report for BTEX results. No VOC vial supplied for analysis - VOC sample taken from organic bottle.
BOD | mg/l | Skelbrooke | SK04 | STL | 2004-06-15 | 3 | 3 | 308625 |  | No Sample Type
BOD | mg/l | Skelbrooke | SK05 | STL | 2004-06-15 | 3 | 3 | 308626 |  | No Sample Type
BOD | mg/l | Skelbrooke | SK06 | STL | 2004-06-15 | 4 | 4 | 308627 |  | No Sample Type
BOD | mg/l | Skelbrooke | SK07 | STL | 2004-06-15 | 4 | 4 | 308628 |  | No Sample Type
BOD | mg/l | Skelbrooke | SK08 | STL | 2004-06-15 | 3 | 3 | 308629 |  | No Sample Type
BOD | mg/l | Skelbrooke | SK09 | STL | 2004-06-15 | 3 | 3 | 308630 |  | No Sample Type
BOD | mg/l | Skelbrooke | SK10 | STL | 2004-06-15 | 2 | 2 | 308631 |  | No Sample Type
BOD | mg/l | Skelbrooke | SK11 | STL | 2004-06-15 | 3 | 3 | 308636 |  | No Sample Type
BOD | mg/l | Skelbrooke | SK21 | STL | 2004-06-15 | 4 | 4 | 308632 |  | No Sample Type
BOD | mg/l | Skelbrooke | SKSW01 | STL | 2004-06-15 | 5 | 5 | 308633 |  | No Sample Type
BOD | mg/l | Skelbrooke | SKSW02 | STL | 2004-06-15 | 3 | 3 | 308617 |  | No Sample Type
BOD | mg/l | Skelbrooke | SKSW03 | STL | 2004-06-15 | 3 | 3 | 308618 |  | No Sample Type | Please see attached report for BTEX results. No VOC vial supplied for analysis - VOC sample taken from organic bottle.
COD | mg/l | Skelbrooke | SK02 | STL | 2004-06-15 | 22 | 22 | 308623 |  | No Sample Type
COD | mg/l | Skelbrooke | SK03 | STL | 2004-06-15 | 34 | 34 | 308624 |  | No Sample Type | Please see attached report for BTEX results. No VOC vial supplied for analysis - VOC sample taken from organic bottle.
COD | mg/l | Skelbrooke | SK04 | STL | 2004-06-15 | 120 | 120 | 308625 |  | No Sample Type
COD | mg/l | Skelbrooke | SK05 | STL | 2004-06-15 | 91 | 91 | 308626 |  | No Sample Type
COD | mg/l | Skelbrooke | SK06 | STL | 2004-06-15 | 68 | 68 | 308627 |  | No Sample Type
COD | mg/l | Skelbrooke | SK07 | STL | 2004-06-15 | 53 | 53 | 308628 |  | No Sample Type
COD | mg/l | Skelbrooke | SK08 | STL | 2004-06-15 | 97 | 97 | 308629 |  | No Sample Type
COD | mg/l | Skelbrooke | SK09 | STL | 2004-06-15 | 165 | 165 | 308630 |  | No Sample Type
COD | mg/l | Skelbrooke | SK10 | STL | 2004-06-15 | 121 | 121 | 308631 |  | No Sample Type
COD | mg/l | Skelbrooke | SK11 | STL | 2004-06-15 | 125 | 125 | 308636 |  | No Sample Type
COD | mg/l | Skelbrooke | SK21 | STL | 2004-06-15 | 43 | 43 | 308632 |  | No Sample Type
COD | mg/l | Skelbrooke | SKSW01 | STL | 2004-06-15 | 34 | 34 | 308633 |  | No Sample Type
COD | mg/l | Skelbrooke | SKSW02 | STL | 2004-06-15 | 45 | 45 | 308617 |  | No Sample Type
COD | mg/l | Skelbrooke | SKSW03 | STL | 2004-06-15 | 28 | 28 | 308618 |  | No Sample Type | Please see attached report for BTEX results. No VOC vial supplied for analysis - VOC sample taken from organic bottle.
Dissolved Oxygen (Lab) | mg/l | Skelbrooke | SK02 | STL | 2004-06-15 | 4.8 | 4.8 | 308623 |  | No Sample Type
Dissolved Oxygen (Lab) | mg/l | Skelbrooke | SK03 | STL | 2004-06-15 | 3 | 3 | 308624 |  | No Sample Type | Please see attached report for BTEX results. No VOC vial supplied for analysis - VOC sample taken from organic bottle.
Dissolved Oxygen (Lab) | mg/l | Skelbrooke | SK04 | STL | 2004-06-15 | 2.9 | 2.9 | 308625 |  | No Sample Type
Dissolved Oxygen (Lab) | mg/l | Skelbrooke | SK05 | STL | 2004-06-15 | 4.5 | 4.5 | 308626 |  | No Sample Type
Dissolved Oxygen (Lab) | mg/l | Skelbrooke | SK06 | STL | 2004-06-15 | 2 | 2 | 308627 |  | No Sample Type
Dissolved Oxygen (Lab) | mg/l | Skelbrooke | SK07 | STL | 2004-06-15 | 2.8 | 2.8 | 308628 |  | No Sample Type
Dissolved Oxygen (Lab) | mg/l | Skelbrooke | SK08 | STL | 2004-06-15 | 7.6 | 7.6 | 308629 |  | No Sample Type
Dissolved Oxygen (Lab) | mg/l | Skelbrooke | SK09 | STL | 2004-06-15 | 7.5 | 7.5 | 308630 |  | No Sample Type
Dissolved Oxygen (Lab) | mg/l | Skelbrooke | SK10 | STL | 2004-06-15 | 6.6 | 6.6 | 308631 |  | No Sample Type
Dissolved Oxygen (Lab) | mg/l | Skelbrooke | SK11 | STL | 2004-06-15 | 7.7 | 7.7 | 308636 |  | No Sample Type
Dissolved Oxygen (Lab) | mg/l | Skelbrooke | SK21 | STL | 2004-06-15 | 2.3 | 2.3 | 308632 |  | No Sample Type
Dissolved Oxygen (Lab) | mg/l | Skelbrooke | SKSW01 | STL | 2004-06-15 | 2 | 2 | 308633 |  | No Sample Type
Dissolved Oxygen (Lab) | mg/l | Skelbrooke | SKSW02 | STL | 2004-06-15 | 4.6 | 4.6 | 308617 |  | No Sample Type
Dissolved Oxygen (Lab) | mg/l | Skelbrooke | SKSW03 | STL | 2004-06-15 | 2.9 | 2.9 | 308618 |  | No Sample Type | Please see attached report for BTEX results. No VOC vial supplied for analysis - VOC sample taken from organic bottle.
Zinc (Diss) (mg/l) |  | Skelbrooke | SK03 | STL | 2004-06-15 | <0.005 | 0.005 | 308624 |  | No Sample Type | Please see attached report for BTEX results. No VOC vial supplied for analysis - VOC sample taken from organic bottle.
Zinc (Diss) (mg/l) |  | Skelbrooke | SKSW03 | STL | 2004-06-15 | 0.008 | 0.008 | 308618 |  | No Sample Type | Please see attached report for BTEX results. No VOC vial supplied for analysis - VOC sample taken from organic bottle.
Water Level (mAOD) |  | Skelbrooke | SK01 | Calculation | 2004-06-15 | 22.35 | 22.35 |  |  | No Sample Type
Water Level (mAOD) |  | Skelbrooke | SK01 | derived | 2004-06-15 | 22.35 | 22.35 |  |  | No Sample Type
Water Level (mAOD) |  | Skelbrooke | SK02 | Calculation | 2004-06-15 | 26.09 | 26.09 |  |  | No Sample Type
Water Level (mAOD) |  | Skelbrooke | SK02 | derived | 2004-06-15 | 26.09 | 26.09 |  |  | No Sample Type
Water Level (mAOD) |  | Skelbrooke | SK03 | Calculation | 2004-06-15 | 27.51 | 27.51 |  |  | No Sample Type
Water Level (mAOD) |  | Skelbrooke | SK03 | derived | 2004-06-15 | 27.51 | 27.51 |  |  | No Sample Type
Water Level (mAOD) |  | Skelbrooke | SK04 | Calculation | 2004-06-15 | 32.83 | 32.83 |  |  | No Sample Type
Water Level (mAOD) |  | Skelbrooke | SK04 | derived | 2004-06-15 | 32.83 | 32.83 |  |  | No Sample Type
Water Level (mAOD) |  | Skelbrooke | SK05 | Calculation | 2004-06-15 | 34.16 | 34.16 |  |  | No Sample Type
Water Level (mAOD) |  | Skelbrooke | SK05 | derived | 2004-06-15 | 34.16 | 34.16 |  |  | No Sample Type
Water Level (mAOD) |  | Skelbrooke | SK06 | Calculation | 2004-06-15 | 36.21 | 36.21 |  |  | No Sample Type
Water Level (mAOD) |  | Skelbrooke | SK06 | derived | 2004-06-15 | 36.21 | 36.21 |  |  | No Sample Type
Water Level (mAOD) |  | Skelbrooke | SK07 | Calculation | 2004-06-15 | 36.61 | 36.61 |  |  | No Sample Type
Water Level (mAOD) |  | Skelbrooke | SK07 | derived | 2004-06-15 | 36.61 | 36.61 |  |  | No Sample Type
Water Level (mAOD) |  | Skelbrooke | SK08 | Calculation | 2004-06-15 | 31.27 | 31.27 |  |  | No Sample Type
Water Level (mAOD) |  | Skelbrooke | SK08 | derived | 2004-06-15 | 31.27 | 31.27 |  |  | No Sample Type
Water Level (mAOD) |  | Skelbrooke | SK09 | Calculation | 2004-06-15 | 36.77 | 36.77 |  |  | No Sample Type
Water Level (mAOD) |  | Skelbrooke | SK09 | derived | 2004-06-15 | 36.77 | 36.77 |  |  | No Sample Type
Water Level (mAOD) |  | Skelbrooke | SK10 | Calculation | 2004-06-15 | 37.39 | 37.39 |  |  | No Sample Type
Water Level (mAOD) |  | Skelbrooke | SK10 | derived | 2004-06-15 | 37.39 | 37.39 |  |  | No Sample Type
Water Level (mAOD) |  | Skelbrooke | SK11 | Calculation | 2004-06-15 | 37.34 | 37.34 |  |  | No Sample Type
Water Level (mAOD) |  | Skelbrooke | SK11 | derived | 2004-06-15 | 37.34 | 37.34 |  |  | No Sample Type
Water Level (mAOD) |  | Skelbrooke | SK21 | Calculation | 2004-06-15 | 29.44 | 29.44 |  |  | No Sample Type
Water Level (mAOD) |  | Skelbrooke | SK21 | derived | 2004-06-15 | 29.44 | 29.44 |  |  | No Sample Type
Water Temperature (Deg C) |  | Skelbrooke | SK02 | enitial | 2004-06-15 | 11.1 | 11.1 |  |  | No Sample Type
Water Temperature (Deg C) |  | Skelbrooke | SK03 | enitial | 2004-06-15 | 11.8 | 11.8 |  |  | No Sample Type
Water Temperature (Deg C) |  | Skelbrooke | SK04 | enitial | 2004-06-15 | 12.8 | 12.8 |  |  | No Sample Type
Water Temperature (Deg C) |  | Skelbrooke | SK05 | enitial | 2004-06-15 | 12.5 | 12.5 |  |  | No Sample Type
Water Temperature (Deg C) |  | Skelbrooke | SK06 | enitial | 2004-06-15 | 12.7 | 12.7 |  |  | No Sample Type
Water Temperature (Deg C) |  | Skelbrooke | SK07 | enitial | 2004-06-15 | 12.3 | 12.3 |  |  | No Sample Type
Water Temperature (Deg C) |  | Skelbrooke | SK08 | enitial | 2004-06-15 | 11.7 | 11.7 |  |  | No Sample Type
Water Temperature (Deg C) |  | Skelbrooke | SK09 | enitial | 2004-06-15 | 12.2 | 12.2 |  |  | No Sample Type
Water Temperature (Deg C) |  | Skelbrooke | SK10 | enitial | 2004-06-15 | 11.7 | 11.7 |  |  | No Sample Type
Water Temperature (Deg C) |  | Skelbrooke | SK11 | enitial | 2004-06-15 | 12.2 | 12.2 |  |  | No Sample Type
Water Temperature (Deg C) |  | Skelbrooke | SK21 | enitial | 2004-06-15 | 11.1 | 11.1 |  |  | No Sample Type
Water Temperature (Deg C) |  | Skelbrooke | SKSW01 | enitial | 2004-06-15 | 21.1 | 21.1 |  |  | No Sample Type
Water Temperature (Deg C) |  | Skelbrooke | SKSW02 | enitial | 2004-06-15 | 12 | 12 |  |  | No Sample Type
Water Temperature (Deg C) |  | Skelbrooke | SKSW03 | enitial | 2004-06-15 | 16.8 | 16.8 |  |  | No Sample Type
MCPP (Mecoprop) (UG/L) |  | Skelbrooke | SK01 | STL | 2004-07-12 | <2.5 | 2.5 | 332121 |  | No Sample Type | Please see attached report for BTEX results. No VOC vial received. Sample taken from 1 litre organics bottle.
MCPP (Mecoprop) (UG/L) |  | Skelbrooke | SK03 | STL | 2004-07-12 | 0.4 | 0.4 | 332123 |  | No Sample Type | Please see attached report for BTEX results. No VOC vial received. Sample taken from 1 litre organics bottle.
MCPP (Mecoprop) (UG/L) |  | Skelbrooke | SKSW01 | STL | 2004-07-12 | 63.1 | 63.1 | 332132 |  | No Sample Type | Please see attached report for BTEX results. No VOC vial received. Sample taken from 1 litre organics bottle.
MCPP (Mecoprop) (UG/L) |  | Skelbrooke | SKSW03 | STL | 2004-07-12 | 4.7 | 4.7 | 332117 |  | No Sample Type | Please see attached report for BTEX results. No VOC vial received. Sample taken from 1 litre organics bottle.
Toluene (ug/l) |  | Skelbrooke | SK01 | STL | 2004-07-12 | ND |  | 332121 |  | No Sample Type | Please see attached report for BTEX results. No VOC vial received. Sample taken from 1 litre organics bottle.
Toluene (ug/l) |  | Skelbrooke | SK03 | STL | 2004-07-12 | ND |  | 332123 |  | No Sample Type | Please see attached report for BTEX results. No VOC vial received. Sample taken from 1 litre organics bottle.
Toluene (ug/l) |  | Skelbrooke | SKSW01 | STL | 2004-07-12 | ND |  | 332132 |  | No Sample Type | Please see attached report for BTEX results. No VOC vial received. Sample taken from 1 litre organics bottle.
Toluene (ug/l) |  | Skelbrooke | SKSW03 | STL | 2004-07-12 | ND |  | 332117 |  | No Sample Type | Please see attached report for BTEX results. No VOC vial received. Sample taken from 1 litre organics bottle.
m,p-xylene (ug/l) |  | Skelbrooke | SK01 | STL | 2004-07-12 | ND |  | 332121 |  | No Sample Type | Please see attached report for BTEX results. No VOC vial received. Sample taken from 1 litre organics bottle.
m,p-xylene (ug/l) |  | Skelbrooke | SK03 | STL | 2004-07-12 | ND |  | 332123 |  | No Sample Type | Please see attached report for BTEX results. No VOC vial received. Sample taken from 1 litre organics bottle.
m,p-xylene (ug/l) |  | Skelbrooke | SKSW01 | STL | 2004-07-12 | ND |  | 332132 |  | No Sample Type | Please see attached report for BTEX results. No VOC vial received. Sample taken from 1 litre organics bottle.
m,p-xylene (ug/l) |  | Skelbrooke | SKSW03 | STL | 2004-07-12 | ND |  | 332117 |  | No Sample Type | Please see attached report for BTEX results. No VOC vial received. Sample taken from 1 litre organics bottle.
Ammoniacal Nitrogen (N:mg/l) |  | Skelbrooke | SK01 | STL | 2004-07-12 | <0.3 | 0.3 | 332121 |  | No Sample Type | Please see attached report for BTEX results. No VOC vial received. Sample taken from 1 litre organics bottle.
Ammoniacal Nitrogen (N:mg/l) |  | Skelbrooke | SK02 | STL | 2004-07-12 | <0.3 | 0.3 | 332122 |  | No Sample Type
Ammoniacal Nitrogen (N:mg/l) |  | Skelbrooke | SK03 | STL | 2004-07-12 | 0.3 | 0.3 | 332123 |  | No Sample Type | Please see attached report for BTEX results. No VOC vial received. Sample taken from 1 litre organics bottle.
Ammoniacal Nitrogen (N:mg/l) |  | Skelbrooke | SK04 | STL | 2004-07-12 | 0.6 | 0.6 | 332124 |  | No Sample Type
Ammoniacal Nitrogen (N:mg/l) |  | Skelbrooke | SK05 | STL | 2004-07-12 | <0.3 | 0.3 | 332125 |  | No Sample Type
Ammoniacal Nitrogen (N:mg/l) |  | Skelbrooke | SK06 | STL | 2004-07-12 | <0.3 | 0.3 | 332126 |  | No Sample Type
Ammoniacal Nitrogen (N:mg/l) |  | Skelbrooke | SK07 | STL | 2004-07-12 | <0.3 | 0.3 | 332127 |  | No Sample Type
Ammoniacal Nitrogen (N:mg/l) |  | Skelbrooke | SK08 | STL | 2004-07-12 | <0.3 | 0.3 | 332128 |  | No Sample Type
Ammoniacal Nitrogen (N:mg/l) |  | Skelbrooke | SK09 | STL | 2004-07-12 | <0.3 | 0.3 | 332129 |  | No Sample Type
Ammoniacal Nitrogen (N:mg/l) |  | Skelbrooke | SK10 | STL | 2004-07-12 | <0.3 | 0.3 | 332130 |  | No Sample Type
Ammoniacal Nitrogen (N:mg/l) |  | Skelbrooke | SK11 | STL | 2004-07-12 | 0.4 | 0.4 | 332138 |  | No Sample Type
Ammoniacal Nitrogen (N:mg/l) |  | Skelbrooke | SK21 | STL | 2004-07-12 | <0.3 | 0.3 | 332131 |  | No Sample Type
Ammoniacal Nitrogen (N:mg/l) |  | Skelbrooke | SKSW01 | STL | 2004-07-12 | 4.5 | 4.5 | 332132 |  | No Sample Type | Please see attached report for BTEX results. No VOC vial received. Sample taken from 1 litre organics bottle.
Ammoniacal Nitrogen (N:mg/l) |  | Skelbrooke | SKSW02 | STL | 2004-07-12 | <0.3 | 0.3 | 332116 |  | No Sample Type
Ammoniacal Nitrogen (N:mg/l) |  | Skelbrooke | SKSW03 | STL | 2004-07-12 | 0.9 | 0.9 | 332117 |  | No Sample Type | Please see attached report for BTEX results. No VOC vial received. Sample taken from 1 litre organics bottle.
Chloride | mg/l | Skelbrooke | SK01 | STL | 2004-07-12 | 147 | 147 | 332121 |  | No Sample Type | Please see attached report for BTEX results. No VOC vial received. Sample taken from 1 litre organics bottle.
Chloride | mg/l | Skelbrooke | SK02 | STL | 2004-07-12 | 139 | 139 | 332122 |  | No Sample Type
Chloride | mg/l | Skelbrooke | SK03 | STL | 2004-07-12 | 54 | 54 | 332123 |  | No Sample Type | Please see attached report for BTEX results. No VOC vial received. Sample taken from 1 litre organics bottle.
Chloride | mg/l | Skelbrooke | SK04 | STL | 2004-07-12 | 57 | 57 | 332124 |  | No Sample Type
Chloride | mg/l | Skelbrooke | SK05 | STL | 2004-07-12 | 39 | 39 | 332125 |  | No Sample Type
Chloride | mg/l | Skelbrooke | SK06 | STL | 2004-07-12 | 28 | 28 | 332126 |  | No Sample Type
Chloride | mg/l | Skelbrooke | SK07 | STL | 2004-07-12 | 27 | 27 | 332127 |  | No Sample Type
Chloride | mg/l | Skelbrooke | SK08 | STL | 2004-07-12 | 103 | 103 | 332128 |  | No Sample Type
Chloride | mg/l | Skelbrooke | SK09 | STL | 2004-07-12 | 28 | 28 | 332129 |  | No Sample Type
Chloride | mg/l | Skelbrooke | SK10 | STL | 2004-07-12 | 48 | 48 | 332130 |  | No Sample Type
Chloride | mg/l | Skelbrooke | SK11 | STL | 2004-07-12 | 76 | 76 | 332138 |  | No Sample Type
Chloride | mg/l | Skelbrooke | SK21 | STL | 2004-07-12 | 89 | 89 | 332131 |  | No Sample Type
Chloride | mg/l | Skelbrooke | SKSW01 | STL | 2004-07-12 | 71 | 71 | 332132 |  | No Sample Type | Please see attached report for BTEX results. No VOC vial received. Sample taken from 1 litre organics bottle.
Chloride | mg/l | Skelbrooke | SKSW02 | STL | 2004-07-12 | 65 | 65 | 332116 |  | No Sample Type
Chloride | mg/l | Skelbrooke | SKSW03 | STL | 2004-07-12 | 106 | 106 | 332117 |  | No Sample Type | Please see attached report for BTEX results. No VOC vial received. Sample taken from 1 litre organics bottle.
Conductivity (uS / cm) |  | Skelbrooke | SK01 | STL | 2004-07-12 | 2800 | 2800 | 332121 |  | No Sample Type | Please see attached report for BTEX results. No VOC vial received. Sample taken from 1 litre organics bottle.
Conductivity (uS / cm) |  | Skelbrooke | SK02 | STL | 2004-07-12 | 1340 | 1340 | 332122 |  | No Sample Type
Conductivity (uS / cm) |  | Skelbrooke | SK03 | STL | 2004-07-12 | 2550 | 2550 | 332123 |  | No Sample Type | Please see attached report for BTEX results. No VOC vial received. Sample taken from 1 litre organics bottle.
Conductivity (uS / cm) |  | Skelbrooke | SK04 | STL | 2004-07-12 | 1500 | 1500 | 332124 |  | No Sample Type
Conductivity (uS / cm) |  | Skelbrooke | SK05 | STL | 2004-07-12 | 1870 | 1870 | 332125 |  | No Sample Type
Conductivity (uS / cm) |  | Skelbrooke | SK06 | STL | 2004-07-12 | 1000 | 1000 | 332126 |  | No Sample Type
Conductivity (uS / cm) |  | Skelbrooke | SK07 | STL | 2004-07-12 | 1110 | 1110 | 332127 |  | No Sample Type
Conductivity (uS / cm) |  | Skelbrooke | SK08 | STL | 2004-07-12 | 1150 | 1150 | 332128 |  | No Sample Type
Conductivity (uS / cm) |  | Skelbrooke | SK09 | STL | 2004-07-12 | 1260 | 1260 | 332129 |  | No Sample Type
Conductivity (uS / cm) |  | Skelbrooke | SK10 | STL | 2004-07-12 | 1570 | 1570 | 332130 |  | No Sample Type
Conductivity (uS / cm) |  | Skelbrooke | SK11 | STL | 2004-07-12 | 1690 | 1690 | 332138 |  | No Sample Type
Conductivity (uS / cm) |  | Skelbrooke | SK21 | STL | 2004-07-12 | 1250 | 1250 | 332131 |  | No Sample Type
Conductivity (uS / cm) |  | Skelbrooke | SKSW01 | STL | 2004-07-12 | 1500 | 1500 | 332132 |  | No Sample Type | Please see attached report for BTEX results. No VOC vial received. Sample taken from 1 litre organics bottle.
Conductivity (uS / cm) |  | Skelbrooke | SKSW02 | STL | 2004-07-12 | 1540 | 1540 | 332116 |  | No Sample Type
Conductivity (uS / cm) |  | Skelbrooke | SKSW03 | STL | 2004-07-12 | 1270 | 1270 | 332117 |  | No Sample Type | Please see attached report for BTEX results. No VOC vial received. Sample taken from 1 litre organics bottle.
pH (Lab) |  | Skelbrooke | SK01 | STL | 2004-07-12 | 7.4 | 7.4 | 332121 |  | No Sample Type | Please see attached report for BTEX results. No VOC vial received. Sample taken from 1 litre organics bottle.
pH (Lab) |  | Skelbrooke | SK02 | STL | 2004-07-12 | 7.7 | 7.7 | 332122 |  | No Sample Type
pH (Lab) |  | Skelbrooke | SK03 | STL | 2004-07-12 | 7.6 | 7.6 | 332123 |  | No Sample Type | Please see attached report for BTEX results. No VOC vial received. Sample taken from 1 litre organics bottle.
pH (Lab) |  | Skelbrooke | SK04 | STL | 2004-07-12 | 7.5 | 7.5 | 332124 |  | No Sample Type
pH (Lab) |  | Skelbrooke | SK05 | STL | 2004-07-12 | 7.7 | 7.7 | 332125 |  | No Sample Type
pH (Lab) |  | Skelbrooke | SK06 | STL | 2004-07-12 | 7.7 | 7.7 | 332126 |  | No Sample Type
pH (Lab) |  | Skelbrooke | SK07 | STL | 2004-07-12 | 7.6 | 7.6 | 332127 |  | No Sample Type
pH (Lab) |  | Skelbrooke | SK08 | STL | 2004-07-12 | 8.1 | 8.1 | 332128 |  | No Sample Type
pH (Lab) |  | Skelbrooke | SK09 | STL | 2004-07-12 | 7.6 | 7.6 | 332129 |  | No Sample Type
pH (Lab) |  | Skelbrooke | SK10 | STL | 2004-07-12 | 7.4 | 7.4 | 332130 |  | No Sample Type
pH (Lab) |  | Skelbrooke | SK11 | STL | 2004-07-12 | 7.5 | 7.5 | 332138 |  | No Sample Type
pH (Lab) |  | Skelbrooke | SK21 | STL | 2004-07-12 | 7.6 | 7.6 | 332131 |  | No Sample Type
pH (Lab) |  | Skelbrooke | SKSW01 | STL | 2004-07-12 | 7.2 | 7.2 | 332132 |  | No Sample Type | Please see attached report for BTEX results. No VOC vial received. Sample taken from 1 litre organics bottle.
pH (Lab) |  | Skelbrooke | SKSW02 | STL | 2004-07-12 | 7.3 | 7.3 | 332116 |  | No Sample Type
pH (Lab) |  | Skelbrooke | SKSW03 | STL | 2004-07-12 | 7.6 | 7.6 | 332117 |  | No Sample Type | Please see attached report for BTEX results. No VOC vial received. Sample taken from 1 litre organics bottle.
BOD | mg/l | Skelbrooke | SK01 | STL | 2004-07-12 | <1 | 1 | 332121 |  | No Sample Type | Please see attached report for BTEX results. No VOC vial received. Sample taken from 1 litre organics bottle.
BOD | mg/l | Skelbrooke | SK02 | STL | 2004-07-12 | 1 | 1 | 332122 |  | No Sample Type
BOD | mg/l | Skelbrooke | SK03 | STL | 2004-07-12 | <1 | 1 | 332123 |  | No Sample Type | Please see attached report for BTEX results. No VOC vial received. Sample taken from 1 litre organics bottle.
BOD | mg/l | Skelbrooke | SK04 | STL | 2004-07-12 | 3 | 3 | 332124 |  | No Sample Type
BOD | mg/l | Skelbrooke | SK05 | STL | 2004-07-12 | 1 | 1 | 332125 |  | No Sample Type
BOD | mg/l | Skelbrooke | SK06 | STL | 2004-07-12 | 2 | 2 | 332126 |  | No Sample Type
BOD | mg/l | Skelbrooke | SK07 | STL | 2004-07-12 | 2 | 2 | 332127 |  | No Sample Type
BOD | mg/l | Skelbrooke | SK08 | STL | 2004-07-12 | <1 | 1 | 332128 |  | No Sample Type
BOD | mg/l | Skelbrooke | SK09 | STL | 2004-07-12 | <1 | 1 | 332129 |  | No Sample Type
BOD | mg/l | Skelbrooke | SK10 | STL | 2004-07-12 | 1 | 1 | 332130 |  | No Sample Type
BOD | mg/l | Skelbrooke | SK11 | STL | 2004-07-12 | 3 | 3 | 332138 |  | No Sample Type
BOD | mg/l | Skelbrooke | SK21 | STL | 2004-07-12 | <1 | 1 | 332131 |  | No Sample Type
BOD | mg/l | Skelbrooke | SKSW01 | STL | 2004-07-12 | <1 | 1 | 332132 |  | No Sample Type | Please see attached report for BTEX results. No VOC vial received. Sample taken from 1 litre organics bottle.
BOD | mg/l | Skelbrooke | SKSW02 | STL | 2004-07-12 | <1 | 1 | 332116 |  | No Sample Type
BOD | mg/l | Skelbrooke | SKSW03 | STL | 2004-07-12 | <1 | 1 | 332117 |  | No Sample Type | Please see attached report for BTEX results. No VOC vial received. Sample taken from 1 litre organics bottle.
COD | mg/l | Skelbrooke | SK01 | STL | 2004-07-12 | 189 | 189 | 332121 |  | No Sample Type | Please see attached report for BTEX results. No VOC vial received. Sample taken from 1 litre organics bottle.
COD | mg/l | Skelbrooke | SK02 | STL | 2004-07-12 | <20 | 20 | 332122 |  | No Sample Type
COD | mg/l | Skelbrooke | SK03 | STL | 2004-07-12 | 99 | 99 | 332123 |  | No Sample Type | Please see attached report for BTEX results. No VOC vial received. Sample taken from 1 litre organics bottle.
COD | mg/l | Skelbrooke | SK04 | STL | 2004-07-12 | 130 | 130 | 332124 |  | No Sample Type
COD | mg/l | Skelbrooke | SK05 | STL | 2004-07-12 | 140 | 140 | 332125 |  | No Sample Type
COD | mg/l | Skelbrooke | SK06 | STL | 2004-07-12 | 66 | 66 | 332126 |  | No Sample Type
COD | mg/l | Skelbrooke | SK07 | STL | 2004-07-12 | 61 | 61 | 332127 |  | No Sample Type
COD | mg/l | Skelbrooke | SK08 | STL | 2004-07-12 | 53 | 53 | 332128 |  | No Sample Type
COD | mg/l | Skelbrooke | SK09 | STL | 2004-07-12 | 65 | 65 | 332129 |  | No Sample Type
COD | mg/l | Skelbrooke | SK10 | STL | 2004-07-12 | 68 | 68 | 332130 |  | No Sample Type
COD | mg/l | Skelbrooke | SK11 | STL | 2004-07-12 | 125 | 125 | 332138 |  | No Sample Type
COD | mg/l | Skelbrooke | SK21 | STL | 2004-07-12 | <20 | 20 | 332131 |  | No Sample Type
COD | mg/l | Skelbrooke | SKSW01 | STL | 2004-07-12 | <20 | 20 | 332132 |  | No Sample Type | Please see attached report for BTEX results. No VOC vial received. Sample taken from 1 litre organics bottle.
COD | mg/l | Skelbrooke | SKSW02 | STL | 2004-07-12 | 120 | 120 | 332116 |  | No Sample Type
COD | mg/l | Skelbrooke | SKSW03 | STL | 2004-07-12 | 33 | 33 | 332117 |  | No Sample Type | Please see attached report for BTEX results. No VOC vial received. Sample taken from 1 litre organics bottle.
Dissolved Oxygen (Lab) | mg/l | Skelbrooke | SK01 | STL | 2004-07-12 | 6.5 | 6.5 | 332121 |  | No Sample Type | Please see attached report for BTEX results. No VOC vial received. Sample taken from 1 litre organics bottle.
Dissolved Oxygen (Lab) | mg/l | Skelbrooke | SK02 | STL | 2004-07-12 | 6.2 | 6.2 | 332122 |  | No Sample Type
Dissolved Oxygen (Lab) | mg/l | Skelbrooke | SK03 | STL | 2004-07-12 | 1.7 | 1.7 | 332123 |  | No Sample Type | Please see attached report for BTEX results. No VOC vial received. Sample taken from 1 litre organics bottle.
Dissolved Oxygen (Lab) | mg/l | Skelbrooke | SK04 | STL | 2004-07-12 | 3.8 | 3.8 | 332124 |  | No Sample Type
Dissolved Oxygen (Lab) | mg/l | Skelbrooke | SK05 | STL | 2004-07-12 | 5 | 5 | 332125 |  | No Sample Type
Dissolved Oxygen (Lab) | mg/l | Skelbrooke | SK06 | STL | 2004-07-12 | 5.5 | 5.5 | 332126 |  | No Sample Type
Dissolved Oxygen (Lab) | mg/l | Skelbrooke | SK07 | STL | 2004-07-12 | 6.6 | 6.6 | 332127 |  | No Sample Type
Dissolved Oxygen (Lab) | mg/l | Skelbrooke | SK08 | STL | 2004-07-12 | 7.1 | 7.1 | 332128 |  | No Sample Type
Dissolved Oxygen (Lab) | mg/l | Skelbrooke | SK09 | STL | 2004-07-12 | 6.7 | 6.7 | 332129 |  | No Sample Type
Dissolved Oxygen (Lab) | mg/l | Skelbrooke | SK10 | STL | 2004-07-12 | 9.4 | 9.4 | 332130 |  | No Sample Type
Dissolved Oxygen (Lab) | mg/l | Skelbrooke | SK11 | STL | 2004-07-12 | 4.1 | 4.1 | 332138 |  | No Sample Type
Dissolved Oxygen (Lab) | mg/l | Skelbrooke | SK21 | STL | 2004-07-12 | 3.3 | 3.3 | 332131 |  | No Sample Type
Dissolved Oxygen (Lab) | mg/l | Skelbrooke | SKSW01 | STL | 2004-07-12 | 2.1 | 2.1 | 332132 |  | No Sample Type | Please see attached report for BTEX results. No VOC vial received. Sample taken from 1 litre organics bottle.
Dissolved Oxygen (Lab) | mg/l | Skelbrooke | SKSW02 | STL | 2004-07-12 | 7 | 7 | 332116 |  | No Sample Type
Dissolved Oxygen (Lab) | mg/l | Skelbrooke | SKSW03 | STL | 2004-07-12 | 2.4 | 2.4 | 332117 |  | No Sample Type | Please see attached report for BTEX results. No VOC vial received. Sample taken from 1 litre organics bottle.
Zinc (Diss) (mg/l) |  | Skelbrooke | SK01 | STL | 2004-07-12 | 0.032 | 0.032 | 332121 |  | No Sample Type | Please see attached report for BTEX results. No VOC vial received. Sample taken from 1 litre organics bottle.
Zinc (Diss) (mg/l) |  | Skelbrooke | SK03 | STL | 2004-07-12 | <0.005 | 0.005 | 332123 |  | No Sample Type | Please see attached report for BTEX results. No VOC vial received. Sample taken from 1 litre organics bottle.
Zinc (Diss) (mg/l) |  | Skelbrooke | SKSW01 | STL | 2004-07-12 | 0.028 | 0.028 | 332132 |  | No Sample Type | Please see attached report for BTEX results. No VOC vial received. Sample taken from 1 litre organics bottle.
Zinc (Diss) (mg/l) |  | Skelbrooke | SKSW03 | STL | 2004-07-12 | 0.008 | 0.008 | 332117 |  | No Sample Type | Please see attached report for BTEX results. No VOC vial received. Sample taken from 1 litre organics bottle.
Water Level (mAOD) |  | Skelbrooke | SK01 | Calculation | 2004-07-12 | 23.45 | 23.45 |  |  | No Sample Type
Water Level (mAOD) |  | Skelbrooke | SK01 | derived | 2004-07-12 | 23.45 | 23.45 |  |  | No Sample Type
Water Level (mAOD) |  | Skelbrooke | SK02 | Calculation | 2004-07-12 | 26.14 | 26.14 |  |  | No Sample Type
Water Level (mAOD) |  | Skelbrooke | SK02 | derived | 2004-07-12 | 26.14 | 26.14 |  |  | No Sample Type
Water Level (mAOD) |  | Skelbrooke | SK03 | Calculation | 2004-07-12 | 27.51 | 27.51 |  |  | No Sample Type
Water Level (mAOD) |  | Skelbrooke | SK03 | derived | 2004-07-12 | 27.51 | 27.51 |  |  | No Sample Type
Water Level (mAOD) |  | Skelbrooke | SK04 | Calculation | 2004-07-12 | 32.85 | 32.85 |  |  | No Sample Type
Water Level (mAOD) |  | Skelbrooke | SK04 | derived | 2004-07-12 | 32.85 | 32.85 |  |  | No Sample Type
Water Level (mAOD) |  | Skelbrooke | SK05 | Calculation | 2004-07-12 | 34.02 | 34.02 |  |  | No Sample Type
Water Level (mAOD) |  | Skelbrooke | SK05 | derived | 2004-07-12 | 34.02 | 34.02 |  |  | No Sample Type
Water Level (mAOD) |  | Skelbrooke | SK06 | Calculation | 2004-07-12 | 36.1 | 36.1 |  |  | No Sample Type
Water Level (mAOD) |  | Skelbrooke | SK06 | derived | 2004-07-12 | 36.1 | 36.1 |  |  | No Sample Type
Water Level (mAOD) |  | Skelbrooke | SK07 | Calculation | 2004-07-12 | 36.52 | 36.52 |  |  | No Sample Type
Water Level (mAOD) |  | Skelbrooke | SK07 | derived | 2004-07-12 | 36.52 | 36.52 |  |  | No Sample Type
Water Level (mAOD) |  | Skelbrooke | SK08 | Calculation | 2004-07-12 | 31.2 | 31.2 |  |  | No Sample Type
Water Level (mAOD) |  | Skelbrooke | SK08 | derived | 2004-07-12 | 31.2 | 31.2 |  |  | No Sample Type
Water Level (mAOD) |  | Skelbrooke | SK09 | Calculation | 2004-07-12 | 36.95 | 36.95 |  |  | No Sample Type
Water Level (mAOD) |  | Skelbrooke | SK09 | derived | 2004-07-12 | 36.95 | 36.95 |  |  | No Sample Type
Water Level (mAOD) |  | Skelbrooke | SK10 | Calculation | 2004-07-12 | 37.46 | 37.46 |  |  | No Sample Type
Water Level (mAOD) |  | Skelbrooke | SK10 | derived | 2004-07-12 | 37.46 | 37.46 |  |  | No Sample Type
Water Level (mAOD) |  | Skelbrooke | SK11 | Calculation | 2004-07-12 | 37.33 | 37.33 |  |  | No Sample Type
Water Level (mAOD) |  | Skelbrooke | SK11 | derived | 2004-07-12 | 37.33 | 37.33 |  |  | No Sample Type
Water Level (mAOD) |  | Skelbrooke | SK21 | Calculation | 2004-07-12 | 29.33 | 29.33 |  |  | No Sample Type
Water Level (mAOD) |  | Skelbrooke | SK21 | derived | 2004-07-12 | 29.33 | 29.33 |  |  | No Sample Type
Water Temperature (Deg C) |  | Skelbrooke | SK01 | enitial | 2004-07-12 | 13.3 | 13.3 |  |  | No Sample Type
Water Temperature (Deg C) |  | Skelbrooke | SK02 | enitial | 2004-07-12 | 11.4 | 11.4 |  |  | No Sample Type
Water Temperature (Deg C) |  | Skelbrooke | SK03 | enitial | 2004-07-12 | 11.8 | 11.8 |  |  | No Sample Type
Water Temperature (Deg C) |  | Skelbrooke | SK04 | enitial | 2004-07-12 | 13.3 | 13.3 |  |  | No Sample Type
Water Temperature (Deg C) |  | Skelbrooke | SK05 | enitial | 2004-07-12 | 13.4 | 13.4 |  |  | No Sample Type
Water Temperature (Deg C) |  | Skelbrooke | SK06 | enitial | 2004-07-12 | 11.5 | 11.5 |  |  | No Sample Type
Water Temperature (Deg C) |  | Skelbrooke | SK07 | enitial | 2004-07-12 | 11.2 | 11.2 |  |  | No Sample Type
Water Temperature (Deg C) |  | Skelbrooke | SK08 | enitial | 2004-07-12 | 11.2 | 11.2 |  |  | No Sample Type
Water Temperature (Deg C) |  | Skelbrooke | SK09 | enitial | 2004-07-12 | 11.1 | 11.1 |  |  | No Sample Type
Water Temperature (Deg C) |  | Skelbrooke | SK10 | enitial | 2004-07-12 | 11.3 | 11.3 |  |  | No Sample Type
Water Temperature (Deg C) |  | Skelbrooke | SK11 | enitial | 2004-07-12 | 11.6 | 11.6 |  |  | No Sample Type
Water Temperature (Deg C) |  | Skelbrooke | SK21 | enitial | 2004-07-12 | 10.7 | 10.7 |  |  | No Sample Type
Water Temperature (Deg C) |  | Skelbrooke | SKSW01 | enitial | 2004-07-12 | 19.9 | 19.9 |  |  | No Sample Type
Water Temperature (Deg C) |  | Skelbrooke | SKSW02 | enitial | 2004-07-12 | 11.2 | 11.2 |  |  | No Sample Type
Water Temperature (Deg C) |  | Skelbrooke | SKSW03 | enitial | 2004-07-12 | 16.4 | 16.4 |  |  | No Sample Type
MCPP (Mecoprop) (UG/L) |  | Skelbrooke | SK01 | STL | 2004-08-24 | <0.05 | 0.05 | 399396 |  | No Sample Type | Sample filtered through a 20-25um filter prior to analysis for metals only. Please see attached report for BTEX results. No VOC vial supplied. Sub-sample taken from organics glass bottle.
MCPP (Mecoprop) (UG/L) |  | Skelbrooke | SK03 | STL | 2004-08-24 | <0.05 | 0.05 | 399398 |  | No Sample Type | Sample filtered through a 20-25um filter prior to analysis for metals only. Please see attached report for BTEX results. No VOC vial supplied. Sub-sample taken from organics glass bottle.
MCPP (Mecoprop) (UG/L) |  | Skelbrooke | SKSW03 | STL | 2004-08-24 | 0.18 | 0.18 | 399392 |  | No Sample Type | Sample filtered through a 20-25um filter prior to analysis for metals only. Please see attached report for BTEX results. No VOC vial supplied. Sub-sample taken from organics glass bottle.
Toluene (ug/l) |  | Skelbrooke | SK01 | STL | 2004-08-24 | ND |  | 399396 |  | No Sample Type | Sample filtered through a 20-25um filter prior to analysis for metals only. Please see attached report for BTEX results. No VOC vial supplied. Sub-sample taken from organics glass bottle.
Toluene (ug/l) |  | Skelbrooke | SK03 | STL | 2004-08-24 | ND |  | 399398 |  | No Sample Type | Sample filtered through a 20-25um filter prior to analysis for metals only. Please see attached report for BTEX results. No VOC vial supplied. Sub-sample taken from organics glass bottle.
Toluene (ug/l) |  | Skelbrooke | SKSW03 | STL | 2004-08-24 | 2 | 2 | 399392 |  | No Sample Type | Sample filtered through a 20-25um filter prior to analysis for metals only. Please see attached report for BTEX results. No VOC vial supplied. Sub-sample taken from organics glass bottle.
m,p-xylene (ug/l) |  | Skelbrooke | SK01 | STL | 2004-08-24 | ND |  | 399396 |  | No Sample Type | Sample filtered through a 20-25um filter prior to analysis for metals only. Please see attached report for BTEX results. No VOC vial supplied. Sub-sample taken from organics glass bottle.
m,p-xylene (ug/l) |  | Skelbrooke | SK03 | STL | 2004-08-24 | ND |  | 399398 |  | No Sample Type | Sample filtered through a 20-25um filter prior to analysis for metals only. Please see attached report for BTEX results. No VOC vial supplied. Sub-sample taken from organics glass bottle.
m,p-xylene (ug/l) |  | Skelbrooke | SKSW03 | STL | 2004-08-24 | 5.4 | 5.4 | 399392 |  | No Sample Type | Sample filtered through a 20-25um filter prior to analysis for metals only. Please see attached report for BTEX results. No VOC vial supplied. Sub-sample taken from organics glass bottle.
Ammoniacal Nitrogen (N:mg/l) |  | Skelbrooke | SK01 | STL | 2004-08-24 | 0.7 | 0.7 | 399396 |  | No Sample Type | Sample filtered through a 20-25um filter prior to analysis for metals only. Please see attached report for BTEX results. No VOC vial supplied. Sub-sample taken from organics glass bottle.
Ammoniacal Nitrogen (N:mg/l) |  | Skelbrooke | SK02 | STL | 2004-08-24 | 1.1 | 1.1 | 399397 |  | No Sample Type | Sample filtered through a 20-25um filter prior to analysis for metals only.
Ammoniacal Nitrogen (N:mg/l) |  | Skelbrooke | SK03 | STL | 2004-08-24 | 0.7 | 0.7 | 399398 |  | No Sample Type | Sample filtered through a 20-25um filter prior to analysis for metals only. Please see attached report for BTEX results. No VOC vial supplied. Sub-sample taken from organics glass bottle.
Ammoniacal Nitrogen (N:mg/l) |  | Skelbrooke | SK04 | STL | 2004-08-24 | 0.6 | 0.6 | 399399 |  | No Sample Type | Sample filtered through a 20-25um filter prior to analysis for metals only.
Ammoniacal Nitrogen (N:mg/l) |  | Skelbrooke | SK05 | STL | 2004-08-24 | 0.7 | 0.7 | 399400 |  | No Sample Type | Sample filtered through a 20-25um filter prior to analysis for metals only.
Ammoniacal Nitrogen (N:mg/l) |  | Skelbrooke | SK06 | STL | 2004-08-24 | 0.6 | 0.6 | 399401 |  | No Sample Type | Sample filtered through a 20-25um filter prior to analysis for metals only.
Ammoniacal Nitrogen (N:mg/l) |  | Skelbrooke | SK07 | STL | 2004-08-24 | 0.7 | 0.7 | 399402 |  | No Sample Type | Sample filtered through a 20-25um filter prior to analysis for metals only.
Ammoniacal Nitrogen (N:mg/l) |  | Skelbrooke | SK08 | STL | 2004-08-24 | 0.5 | 0.5 | 399403 |  | No Sample Type | Sample filtered through a 20-25um filter prior to analysis for metals only.
Ammoniacal Nitrogen (N:mg/l) |  | Skelbrooke | SK09 | STL | 2004-08-24 | 0.6 | 0.6 | 399404 |  | No Sample Type | Sample filtered through a 20-25um filter prior to analysis for metals only.
Ammoniacal Nitrogen (N:mg/l) |  | Skelbrooke | SK10 | STL | 2004-08-24 | 0.5 | 0.5 | 399405 |  | No Sample Type | Sample filtered through a 20-25um filter prior to analysis for metals only.
Ammoniacal Nitrogen (N:mg/l) |  | Skelbrooke | SK11 | STL | 2004-08-24 | 0.6 | 0.6 | 399413 |  | No Sample Type | Sample filtered through a 20-25um filter prior to analysis for metals only.
Ammoniacal Nitrogen (N:mg/l) |  | Skelbrooke | SK21 | STL | 2004-08-24 | 0.5 | 0.5 | 399406 |  | No Sample Type | Sample filtered through a 20-25um filter prior to analysis for metals only.
Ammoniacal Nitrogen (N:mg/l) |  | Skelbrooke | SKSW01 | STL | 2004-08-24 | 0.9 | 0.9 | 399407 |  | No Sample Type | Sample filtered through a 20-25um filter prior to analysis for metals only.
Ammoniacal Nitrogen (N:mg/l) |  | Skelbrooke | SKSW02 | STL | 2004-08-24 | 0.7 | 0.7 | 399391 |  | No Sample Type | Sample filtered through a 20-25um filter prior to analysis for metals only.
Ammoniacal Nitrogen (N:mg/l) |  | Skelbrooke | SKSW03 | STL | 2004-08-24 | 3.5 | 3.5 | 399392 |  | No Sample Type | Sample filtered through a 20-25um filter prior to analysis for metals only. Please see attached report for BTEX results. No VOC vial supplied. Sub-sample taken from organics glass bottle.
Chloride | mg/l | Skelbrooke | SK01 | STL | 2004-08-24 | 118 | 118 | 399396 |  | No Sample Type | Sample filtered through a 20-25um filter prior to analysis for metals only. Please see attached report for BTEX results. No VOC vial supplied. Sub-sample taken from organics glass bottle.
Chloride | mg/l | Skelbrooke | SK02 | STL | 2004-08-24 | 132 | 132 | 399397 |  | No Sample Type | Sample filtered through a 20-25um filter prior to analysis for metals only.
Chloride | mg/l | Skelbrooke | SK03 | STL | 2004-08-24 | 44 | 44 | 399398 |  | No Sample Type | Sample filtered through a 20-25um filter prior to analysis for metals only. Please see attached report for BTEX results. No VOC vial supplied. Sub-sample taken from organics glass bottle.
Chloride | mg/l | Skelbrooke | SK04 | STL | 2004-08-24 | 56 | 56 | 399399 |  | No Sample Type | Sample filtered through a 20-25um filter prior to analysis for metals only.
Chloride | mg/l | Skelbrooke | SK05 | STL | 2004-08-24 | 27 | 27 | 399400 |  | No Sample Type | Sample filtered through a 20-25um filter prior to analysis for metals only.
Chloride | mg/l | Skelbrooke | SK06 | STL | 2004-08-24 | 24 | 24 | 399401 |  | No Sample Type | Sample filtered through a 20-25um filter prior to analysis for metals only.
Chloride | mg/l | Skelbrooke | SK07 | STL | 2004-08-24 | 28 | 28 | 399402 |  | No Sample Type | Sample filtered through a 20-25um filter prior to analysis for metals only.
Chloride | mg/l | Skelbrooke | SK08 | STL | 2004-08-24 | 58 | 58 | 399403 |  | No Sample Type | Sample filtered through a 20-25um filter prior to analysis for metals only.
Chloride | mg/l | Skelbrooke | SK09 | STL | 2004-08-24 | 25 | 25 | 399404 |  | No Sample Type | Sample filtered through a 20-25um filter prior to analysis for metals only.
Chloride | mg/l | Skelbrooke | SK10 | STL | 2004-08-24 | 38 | 38 | 399405 |  | No Sample Type | Sample filtered through a 20-25um filter prior to analysis for metals only.
Chloride | mg/l | Skelbrooke | SK11 | STL | 2004-08-24 | 49 | 49 | 399413 |  | No Sample Type | Sample filtered through a 20-25um filter prior to analysis for metals only.
Chloride | mg/l | Skelbrooke | SK21 | STL | 2004-08-24 | 96 | 96 | 399406 |  | No Sample Type | Sample filtered through a 20-25um filter prior to analysis for metals only.
Chloride | mg/l | Skelbrooke | SKSW01 | STL | 2004-08-24 | 46 | 46 | 399407 |  | No Sample Type | Sample filtered through a 20-25um filter prior to analysis for metals only.
Chloride | mg/l | Skelbrooke | SKSW02 | STL | 2004-08-24 | 44 | 44 | 399391 |  | No Sample Type | Sample filtered through a 20-25um filter prior to analysis for metals only.
Chloride | mg/l | Skelbrooke | SKSW03 | STL | 2004-08-24 | 81 | 81 | 399392 |  | No Sample Type | Sample filtered through a 20-25um filter prior to analysis for metals only. Please see attached report for BTEX results. No VOC vial supplied. Sub-sample taken from organics glass bottle.
Conductivity (uS / cm) |  | Skelbrooke | SK01 | STL | 2004-08-24 | 2370 | 2370 | 399396 |  | No Sample Type | Sample filtered through a 20-25um filter prior to analysis for metals only. Please see attached report for BTEX results. No VOC vial supplied. Sub-sample taken from organics glass bottle.
Conductivity (uS / cm) |  | Skelbrooke | SK02 | STL | 2004-08-24 | 1340 | 1340 | 399397 |  | No Sample Type | Sample filtered through a 20-25um filter prior to analysis for metals only.
Conductivity (uS / cm) |  | Skelbrooke | SK03 | STL | 2004-08-24 | 2220 | 2220 | 399398 |  | No Sample Type | Sample filtered through a 20-25um filter prior to analysis for metals only. Please see attached report for BTEX results. No VOC vial supplied. Sub-sample taken from organics glass bottle.
Conductivity (uS / cm) |  | Skelbrooke | SK04 | STL | 2004-08-24 | 1350 | 1350 | 399399 |  | No Sample Type | Sample filtered through a 20-25um filter prior to analysis for metals only.
Conductivity (uS / cm) |  | Skelbrooke | SK05 | STL | 2004-08-24 | 1660 | 1660 | 399400 |  | No Sample Type | Sample filtered through a 20-25um filter prior to analysis for metals only.
Conductivity (uS / cm) |  | Skelbrooke | SK06 | STL | 2004-08-24 | 838 | 838 | 399401 |  | No Sample Type | Sample filtered through a 20-25um filter prior to analysis for metals only.
Conductivity (uS / cm) |  | Skelbrooke | SK07 | STL | 2004-08-24 | 863 | 863 | 399402 |  | No Sample Type | Sample filtered through a 20-25um filter prior to analysis for metals only.
Conductivity (uS / cm) |  | Skelbrooke | SK08 | STL | 2004-08-24 | 1660 | 1660 | 399403 |  | No Sample Type | Sample filtered through a 20-25um filter prior to analysis for metals only.
Conductivity (uS / cm) |  | Skelbrooke | SK09 | STL | 2004-08-24 | 1090 | 1090 | 399404 |  | No Sample Type | Sample filtered through a 20-25um filter prior to analysis for metals only.
Conductivity (uS / cm) |  | Skelbrooke | SK10 | STL | 2004-08-24 | 1340 | 1340 | 399405 |  | No Sample Type | Sample filtered through a 20-25um filter prior to analysis for metals only.
Conductivity (uS / cm) |  | Skelbrooke | SK11 | STL | 2004-08-24 | 1690 | 1690 | 399413 |  | No Sample Type | Sample filtered through a 20-25um filter prior to analysis for metals only.
Conductivity (uS / cm) |  | Skelbrooke | SK21 | STL | 2004-08-24 | 1350 | 1350 | 399406 |  | No Sample Type | Sample filtered through a 20-25um filter prior to analysis for metals only.
Conductivity (uS / cm) |  | Skelbrooke | SKSW01 | STL | 2004-08-24 | 1170 | 1170 | 399407 |  | No Sample Type | Sample filtered through a 20-25um filter prior to analysis for metals only.
Conductivity (uS / cm) |  | Skelbrooke | SKSW02 | STL | 2004-08-24 | 1360 | 1360 | 399391 |  | No Sample Type | Sample filtered through a 20-25um filter prior to analysis for metals only.
Conductivity (uS / cm) |  | Skelbrooke | SKSW03 | STL | 2004-08-24 | 1380 | 1380 | 399392 |  | No Sample Type | Sample filtered through a 20-25um filter prior to analysis for metals only. Please see attached report for BTEX results. No VOC vial supplied. Sub-sample taken from organics glass bottle.
pH (Lab) |  | Skelbrooke | SK01 | STL | 2004-08-24 | 7.1 | 7.1 | 399396 |  | No Sample Type | Sample filtered through a 20-25um filter prior to analysis for metals only. Please see attached report for BTEX results. No VOC vial supplied. Sub-sample taken from organics glass bottle.
pH (Lab) |  | Skelbrooke | SK02 | STL | 2004-08-24 | 7.6 | 7.6 | 399397 |  | No Sample Type | Sample filtered through a 20-25um filter prior to analysis for metals only.
pH (Lab) |  | Skelbrooke | SK03 | STL | 2004-08-24 | 7.4 | 7.4 | 399398 |  | No Sample Type | Sample filtered through a 20-25um filter prior to analysis for metals only. Please see attached report for BTEX results. No VOC vial supplied. Sub-sample taken from organics glass bottle.
pH (Lab) |  | Skelbrooke | SK04 | STL | 2004-08-24 | 7.3 | 7.3 | 399399 |  | No Sample Type | Sample filtered through a 20-25um filter prior to analysis for metals only.
pH (Lab) |  | Skelbrooke | SK05 | STL | 2004-08-24 | 7.5 | 7.5 | 399400 |  | No Sample Type | Sample filtered through a 20-25um filter prior to analysis for metals only.
pH (Lab) |  | Skelbrooke | SK06 | STL | 2004-08-24 | 7.4 | 7.4 | 399401 |  | No Sample Type | Sample filtered through a 20-25um filter prior to analysis for metals only.
pH (Lab) |  | Skelbrooke | SK07 | STL | 2004-08-24 | 7.4 | 7.4 | 399402 |  | No Sample Type | Sample filtered through a 20-25um filter prior to analysis for metals only.
pH (Lab) |  | Skelbrooke | SK08 | STL | 2004-08-24 | 7.2 | 7.2 | 399403 |  | No Sample Type | Sample filtered through a 20-25um filter prior to analysis for metals only.
pH (Lab) |  | Skelbrooke | SK09 | STL | 2004-08-24 | 7.5 | 7.5 | 399404 |  | No Sample Type | Sample filtered through a 20-25um filter prior to analysis for metals only.
pH (Lab) |  | Skelbrooke | SK10 | STL | 2004-08-24 | 7.3 | 7.3 | 399405 |  | No Sample Type | Sample filtered through a 20-25um filter prior to analysis for metals only.
pH (Lab) |  | Skelbrooke | SK11 | STL | 2004-08-24 | 7.5 | 7.5 | 399413 |  | No Sample Type | Sample filtered through a 20-25um filter prior to analysis for metals only.
pH (Lab) |  | Skelbrooke | SK21 | STL | 2004-08-24 | 7.4 | 7.4 | 399406 |  | No Sample Type | Sample filtered through a 20-25um filter prior to analysis for metals only.
pH (Lab) |  | Skelbrooke | SKSW01 | STL | 2004-08-24 | 7.3 | 7.3 | 399407 |  | No Sample Type | Sample filtered through a 20-25um filter prior to analysis for metals only.
pH (Lab) |  | Skelbrooke | SKSW02 | STL | 2004-08-24 | 7.3 | 7.3 | 399391 |  | No Sample Type | Sample filtered through a 20-25um filter prior to analysis for metals only.
pH (Lab) |  | Skelbrooke | SKSW03 | STL | 2004-08-24 | 7.2 | 7.2 | 399392 |  | No Sample Type | Sample filtered through a 20-25um filter prior to analysis for metals only. Please see attached report for BTEX results. No VOC vial supplied. Sub-sample taken from organics glass bottle.
BOD | mg/l | Skelbrooke | SK01 | STL | 2004-08-24 | 3 | 3 | 399396 |  | No Sample Type | Sample filtered through a 20-25um filter prior to analysis for metals only. Please see attached report for BTEX results. No VOC vial supplied. Sub-sample taken from organics glass bottle.
BOD | mg/l | Skelbrooke | SK02 | STL | 2004-08-24 | <1 | 1 | 399397 |  | No Sample Type | Sample filtered through a 20-25um filter prior to analysis for metals only.
BOD | mg/l | Skelbrooke | SK03 | STL | 2004-08-24 | 1 | 1 | 399398 |  | No Sample Type | Sample filtered through a 20-25um filter prior to analysis for metals only. Please see attached report for BTEX results. No VOC vial supplied. Sub-sample taken from organics glass bottle.
BOD | mg/l | Skelbrooke | SK04 | STL | 2004-08-24 | 2 | 2 | 399399 |  | No Sample Type | Sample filtered through a 20-25um filter prior to analysis for metals only.
BOD | mg/l | Skelbrooke | SK05 | STL | 2004-08-24 | 1 | 1 | 399400 |  | No Sample Type | Sample filtered through a 20-25um filter prior to analysis for metals only.
BOD | mg/l | Skelbrooke | SK06 | STL | 2004-08-24 | 1 | 1 | 399401 |  | No Sample Type | Sample filtered through a 20-25um filter prior to analysis for metals only.
BOD | mg/l | Skelbrooke | SK07 | STL | 2004-08-24 | <1 | 1 | 399402 |  | No Sample Type | Sample filtered through a 20-25um filter prior to analysis for metals only.
BOD | mg/l | Skelbrooke | SK08 | STL | 2004-08-24 | <1 | 1 | 399403 |  | No Sample Type | Sample filtered through a 20-25um filter prior to analysis for metals only.
BOD | mg/l | Skelbrooke | SK09 | STL | 2004-08-24 | <1 | 1 | 399404 |  | No Sample Type | Sample filtered through a 20-25um filter prior to analysis for metals only.
BOD | mg/l | Skelbrooke | SK10 | STL | 2004-08-24 | <1 | 1 | 399405 |  | No Sample Type | Sample filtered through a 20-25um filter prior to analysis for metals only.
BOD | mg/l | Skelbrooke | SK11 | STL | 2004-08-24 | <1 | 1 | 399413 |  | No Sample Type | Sample filtered through a 20-25um filter prior to analysis for metals only.
BOD | mg/l | Skelbrooke | SK21 | STL | 2004-08-24 | <1 | 1 | 399406 |  | No Sample Type | Sample filtered through a 20-25um filter prior to analysis for metals only.
BOD | mg/l | Skelbrooke | SKSW01 | STL | 2004-08-24 | 4 | 4 | 399407 |  | No Sample Type | Sample filtered through a 20-25um filter prior to analysis for metals only.
BOD | mg/l | Skelbrooke | SKSW02 | STL | 2004-08-24 | 12 | 12 | 399391 |  | No Sample Type | Sample filtered through a 20-25um filter prior to analysis for metals only.
BOD | mg/l | Skelbrooke | SKSW03 | STL | 2004-08-24 | 35 | 35 | 399392 |  | No Sample Type | Sample filtered through a 20-25um filter prior to analysis for metals only. Please see attached report for BTEX results. No VOC vial supplied. Sub-sample taken from organics glass bottle.
COD | mg/l | Skelbrooke | SK01 | STL | 2004-08-24 | 64 | 64 | 399396 |  | No Sample Type | Sample filtered through a 20-25um filter prior to analysis for metals only. Please see attached report for BTEX results. No VOC vial supplied. Sub-sample taken from organics glass bottle.
COD | mg/l | Skelbrooke | SK02 | STL | 2004-08-24 | 29 | 29 | 399397 |  | No Sample Type | Sample filtered through a 20-25um filter prior to analysis for metals only.
COD | mg/l | Skelbrooke | SK03 | STL | 2004-08-24 | <20 | 20 | 399398 |  | No Sample Type | Sample filtered through a 20-25um filter prior to analysis for metals only. Please see attached report for BTEX results. No VOC vial supplied. Sub-sample taken from organics glass bottle.
COD | mg/l | Skelbrooke | SK04 | STL | 2004-08-24 | 27 | 27 | 399399 |  | No Sample Type | Sample filtered through a 20-25um filter prior to analysis for metals only.
COD | mg/l | Skelbrooke | SK05 | STL | 2004-08-24 | 77 | 77 | 399400 |  | No Sample Type | Sample filtered through a 20-25um filter prior to analysis for metals only.
COD | mg/l | Skelbrooke | SK06 | STL | 2004-08-24 | 23 | 23 | 399401 |  | No Sample Type | Sample filtered through a 20-25um filter prior to analysis for metals only.
COD | mg/l | Skelbrooke | SK07 | STL | 2004-08-24 | 46 | 46 | 399402 |  | No Sample Type | Sample filtered through a 20-25um filter prior to analysis for metals only.
COD | mg/l | Skelbrooke | SK08 | STL | 2004-08-24 | <20 | 20 | 399403 |  | No Sample Type | Sample filtered through a 20-25um filter prior to analysis for metals only.
COD | mg/l | Skelbrooke | SK09 | STL | 2004-08-24 | 31 | 31 | 399404 |  | No Sample Type | Sample filtered through a 20-25um filter prior to analysis for metals only.
COD | mg/l | Skelbrooke | SK10 | STL | 2004-08-24 | 45 | 45 | 399405 |  | No Sample Type | Sample filtered through a 20-25um filter prior to analysis for metals only.
COD | mg/l | Skelbrooke | SK11 | STL | 2004-08-24 | 29 | 29 | 399413 |  | No Sample Type | Sample filtered through a 20-25um filter prior to analysis for metals only.
COD | mg/l | Skelbrooke | SK21 | STL | 2004-08-24 | 38 | 38 | 399406 |  | No Sample Type | Sample filtered through a 20-25um filter prior to analysis for metals only.
COD | mg/l | Skelbrooke | SKSW01 | STL | 2004-08-24 | 51 | 51 | 399407 |  | No Sample Type | Sample filtered through a 20-25um filter prior to analysis for metals only.
COD | mg/l | Skelbrooke | SKSW02 | STL | 2004-08-24 | <20 | 20 | 399391 |  | No Sample Type | Sample filtered through a 20-25um filter prior to analysis for metals only.
COD | mg/l | Skelbrooke | SKSW03 | STL | 2004-08-24 | 53 | 53 | 399392 |  | No Sample Type | Sample filtered through a 20-25um filter prior to analysis for metals only. Please see attached report for BTEX results. No VOC vial supplied. Sub-sample taken from organics glass bottle.
Dissolved Oxygen (Lab) | mg/l | Skelbrooke | SK01 | STL | 2004-08-24 | 3.1 | 3.1 | 399396 |  | No Sample Type | Sample filtered through a 20-25um filter prior to analysis for metals only. Please see attached report for BTEX results. No VOC vial supplied. Sub-sample taken from organics glass bottle.
Dissolved Oxygen (Lab) | mg/l | Skelbrooke | SK02 | STL | 2004-08-24 | 4.5 | 4.5 | 399397 |  | No Sample Type | Sample filtered through a 20-25um filter prior to analysis for metals only.
Dissolved Oxygen (Lab) | mg/l | Skelbrooke | SK03 | STL | 2004-08-24 | 1.8 | 1.8 | 399398 |  | No Sample Type | Sample filtered through a 20-25um filter prior to analysis for metals only. Please see attached report for BTEX results. No VOC vial supplied. Sub-sample taken from organics glass bottle.
Dissolved Oxygen (Lab) | mg/l | Skelbrooke | SK04 | STL | 2004-08-24 | 3.3 | 3.3 | 399399 |  | No Sample Type | Sample filtered through a 20-25um filter prior to analysis for metals only.
Dissolved Oxygen (Lab) | mg/l | Skelbrooke | SK05 | STL | 2004-08-24 | 7.2 | 7.2 | 399400 |  | No Sample Type | Sample filtered through a 20-25um filter prior to analysis for metals only.
Dissolved Oxygen (Lab) | mg/l | Skelbrooke | SK06 | STL | 2004-08-24 | 2.9 | 2.9 | 399401 |  | No Sample Type | Sample filtered through a 20-25um filter prior to analysis for metals only.
Dissolved Oxygen (Lab) | mg/l | Skelbrooke | SK07 | STL | 2004-08-24 | 6.3 | 6.3 | 399402 |  | No Sample Type | Sample filtered through a 20-25um filter prior to analysis for metals only.
Dissolved Oxygen (Lab) | mg/l | Skelbrooke | SK08 | STL | 2004-08-24 | 7.1 | 7.1 | 399403 |  | No Sample Type | Sample filtered through a 20-25um filter prior to analysis for metals only.
Dissolved Oxygen (Lab) | mg/l | Skelbrooke | SK09 | STL | 2004-08-24 | 4.6 | 4.6 | 399404 |  | No Sample Type | Sample filtered through a 20-25um filter prior to analysis for metals only.
Dissolved Oxygen (Lab) | mg/l | Skelbrooke | SK10 | STL | 2004-08-24 | 4.2 | 4.2 | 399405 |  | No Sample Type | Sample filtered through a 20-25um filter prior to analysis for metals only.
Dissolved Oxygen (Lab) | mg/l | Skelbrooke | SK11 | STL | 2004-08-24 | 8.1 | 8.1 | 399413 |  | No Sample Type | Sample filtered through a 20-25um filter prior to analysis for metals only.
Dissolved Oxygen (Lab) | mg/l | Skelbrooke | SK21 | STL | 2004-08-24 | 4.7 | 4.7 | 399406 |  | No Sample Type | Sample filtered through a 20-25um filter prior to analysis for metals only.
Dissolved Oxygen (Lab) | mg/l | Skelbrooke | SKSW01 | STL | 2004-08-24 | 5.4 | 5.4 | 399407 |  | No Sample Type | Sample filtered through a 20-25um filter prior to analysis for metals only.
Dissolved Oxygen (Lab) | mg/l | Skelbrooke | SKSW02 | STL | 2004-08-24 | 5.8 | 5.8 | 399391 |  | No Sample Type | Sample filtered through a 20-25um filter prior to analysis for metals only.
Dissolved Oxygen (Lab) | mg/l | Skelbrooke | SKSW03 | STL | 2004-08-24 | 2.4 | 2.4 | 399392 |  | No Sample Type | Sample filtered through a 20-25um filter prior to analysis for metals only. Please see attached report for BTEX results. No VOC vial supplied. Sub-sample taken from organics glass bottle.
Alkalinity (CaCO3:mg/l) |  | Skelbrooke | SK01 | STL | 2004-08-24 | 514 | 514 | 399396 |  | No Sample Type | Sample filtered through a 20-25um filter prior to analysis for metals only. Please see attached report for BTEX results. No VOC vial supplied. Sub-sample taken from organics glass bottle.
Alkalinity (CaCO3:mg/l) |  | Skelbrooke | SK02 | STL | 2004-08-24 | 398 | 398 | 399397 |  | No Sample Type | Sample filtered through a 20-25um filter prior to analysis for metals only.
Alkalinity (CaCO3:mg/l) |  | Skelbrooke | SK03 | STL | 2004-08-24 | 343 | 343 | 399398 |  | No Sample Type | Sample filtered through a 20-25um filter prior to analysis for metals only. Please see attached report for BTEX results. No VOC vial supplied. Sub-sample taken from organics glass bottle.
Alkalinity (CaCO3:mg/l) |  | Skelbrooke | SK04 | STL | 2004-08-24 | 638 | 638 | 399399 |  | No Sample Type | Sample filtered through a 20-25um filter prior to analysis for metals only.
Alkalinity (CaCO3:mg/l) |  | Skelbrooke | SK05 | STL | 2004-08-24 | 381 | 381 | 399400 |  | No Sample Type | Sample filtered through a 20-25um filter prior to analysis for metals only.
Alkalinity (CaCO3:mg/l) |  | Skelbrooke | SK06 | STL | 2004-08-24 | 230 | 230 | 399401 |  | No Sample Type | Sample filtered through a 20-25um filter prior to analysis for metals only.
Alkalinity (CaCO3:mg/l) |  | Skelbrooke | SK07 | STL | 2004-08-24 | 269 | 269 | 399402 |  | No Sample Type | Sample filtered through a 20-25um filter prior to analysis for metals only.
Alkalinity (CaCO3:mg/l) |  | Skelbrooke | SK08 | STL | 2004-08-24 | 383 | 383 | 399403 |  | No Sample Type | Sample filtered through a 20-25um filter prior to analysis for metals only.
Alkalinity (CaCO3:mg/l) |  | Skelbrooke | SK09 | STL | 2004-08-24 | 260 | 260 | 399404 |  | No Sample Type | Sample filtered through a 20-25um filter prior to analysis for metals only.
Alkalinity (CaCO3:mg/l) |  | Skelbrooke | SK10 | STL | 2004-08-24 | 334 | 334 | 399405 |  | No Sample Type | Sample filtered through a 20-25um filter prior to analysis for metals only.
Alkalinity (CaCO3:mg/l) |  | Skelbrooke | SK11 | STL | 2004-08-24 | 380 | 380 | 399413 |  | No Sample Type | Sample filtered through a 20-25um filter prior to analysis for metals only.
Alkalinity (CaCO3:mg/l) |  | Skelbrooke | SK21 | STL | 2004-08-24 | 507 | 507 | 399406 |  | No Sample Type | Sample filtered through a 20-25um filter prior to analysis for metals only.
Alkalinity (CaCO3:mg/l) |  | Skelbrooke | SKSW01 | STL | 2004-08-24 | 247 | 247 | 399407 |  | No Sample Type | Sample filtered through a 20-25um filter prior to analysis for metals only.
Alkalinity (CaCO3:mg/l) |  | Skelbrooke | SKSW02 | STL | 2004-08-24 | 741 | 741 | 399391 |  | No Sample Type | Sample filtered through a 20-25um filter prior to analysis for metals only.
Alkalinity (CaCO3:mg/l) |  | Skelbrooke | SKSW03 | STL | 2004-08-24 | 377 | 377 | 399392 |  | No Sample Type | Sample filtered through a 20-25um filter prior to analysis for metals only. Please see attached report for BTEX results. No VOC vial supplied. Sub-sample taken from organics glass bottle.
Magnesium (Diss) (mg/l) |  | Skelbrooke | SK01 | STL | 2004-08-24 | 189 | 189 | 399396 |  | No Sample Type | Sample filtered through a 20-25um filter prior to analysis for metals only. Please see attached report for BTEX results. No VOC vial supplied. Sub-sample taken from organics glass bottle.
Magnesium (Diss) (mg/l) |  | Skelbrooke | SK02 | STL | 2004-08-24 | 81 | 81 | 399397 |  | No Sample Type | Sample filtered through a 20-25um filter prior to analysis for metals only.
Magnesium (Diss) (mg/l) |  | Skelbrooke | SK03 | STL | 2004-08-24 | 110 | 110 | 399398 |  | No Sample Type | Sample filtered through a 20-25um filter prior to analysis for metals only. Please see attached report for BTEX results. No VOC vial supplied. Sub-sample taken from organics glass bottle.
Magnesium (Diss) (mg/l) |  | Skelbrooke | SK04 | STL | 2004-08-24 | 109 | 109 | 399399 |  | No Sample Type | Sample filtered through a 20-25um filter prior to analysis for metals only.
Magnesium (Diss) (mg/l) |  | Skelbrooke | SK05 | STL | 2004-08-24 | 71 | 71 | 399400 |  | No Sample Type | Sample filtered through a 20-25um filter prior to analysis for metals only.
Magnesium (Diss) (mg/l) |  | Skelbrooke | SK06 | STL | 2004-08-24 | 42 | 42 | 399401 |  | No Sample Type | Sample filtered through a 20-25um filter prior to analysis for metals only.
Magnesium (Diss) (mg/l) |  | Skelbrooke | SK07 | STL | 2004-08-24 | 43 | 43 | 399402 |  | No Sample Type | Sample filtered through a 20-25um filter prior to analysis for metals only.
Magnesium (Diss) (mg/l) |  | Skelbrooke | SK08 | STL | 2004-08-24 | 105 | 105 | 399403 |  | No Sample Type | Sample filtered through a 20-25um filter prior to analysis for metals only.
Magnesium (Diss) (mg/l) |  | Skelbrooke | SK09 | STL | 2004-08-24 | 55 | 55 | 399404 |  | No Sample Type | Sample filtered through a 20-25um filter prior to analysis for metals only.
Magnesium (Diss) (mg/l) |  | Skelbrooke | SK10 | STL | 2004-08-24 | 92 | 92 | 399405 |  | No Sample Type | Sample filtered through a 20-25um filter prior to analysis for metals only.
Magnesium (Diss) (mg/l) |  | Skelbrooke | SK11 | STL | 2004-08-24 | 80 | 80 | 399413 |  | No Sample Type | Sample filtered through a 20-25um filter prior to analysis for metals only.
Magnesium (Diss) (mg/l) |  | Skelbrooke | SK21 | STL | 2004-08-24 | 84 | 84 | 399406 |  | No Sample Type | Sample filtered through a 20-25um filter prior to analysis for metals only.
Magnesium (Diss) (mg/l) |  | Skelbrooke | SKSW01 | STL | 2004-08-24 | 52 | 52 | 399407 |  | No Sample Type | Sample filtered through a 20-25um filter prior to analysis for metals only.
Magnesium (Diss) (mg/l) |  | Skelbrooke | SKSW02 | STL | 2004-08-24 | 69 | 69 | 399391 |  | No Sample Type | Sample filtered through a 20-25um filter prior to analysis for metals only.
Magnesium (Diss) (mg/l) |  | Skelbrooke | SKSW03 | STL | 2004-08-24 | 78 | 78 | 399392 |  | No Sample Type | Sample filtered through a 20-25um filter prior to analysis for metals only. Please see attached report for BTEX results. No VOC vial supplied. Sub-sample taken from organics glass bottle.
Manganese (Diss) (mg/l) |  | Skelbrooke | SK01 | STL | 2004-08-24 | 0.13 | 0.13 | 399396 |  | No Sample Type | Sample filtered through a 20-25um filter prior to analysis for metals only. Please see attached report for BTEX results. No VOC vial supplied. Sub-sample taken from organics glass bottle.
Manganese (Diss) (mg/l) |  | Skelbrooke | SK02 | STL | 2004-08-24 | 0.048 | 0.048 | 399397 |  | No Sample Type | Sample filtered through a 20-25um filter prior to analysis for metals only.
Manganese (Diss) (mg/l) |  | Skelbrooke | SK03 | STL | 2004-08-24 | 0.47 | 0.47 | 399398 |  | No Sample Type | Sample filtered through a 20-25um filter prior to analysis for metals only. Please see attached report for BTEX results. No VOC vial supplied. Sub-sample taken from organics glass bottle.
Manganese (Diss) (mg/l) |  | Skelbrooke | SK04 | STL | 2004-08-24 | 0.11 | 0.11 | 399399 |  | No Sample Type | Sample filtered through a 20-25um filter prior to analysis for metals only.
Manganese (Diss) (mg/l) |  | Skelbrooke | SK05 | STL | 2004-08-24 | 0.081 | 0.081 | 399400 |  | No Sample Type | Sample filtered through a 20-25um filter prior to analysis for metals only.
Manganese (Diss) (mg/l) |  | Skelbrooke | SK06 | STL | 2004-08-24 | 0.047 | 0.047 | 399401 |  | No Sample Type | Sample filtered through a 20-25um filter prior to analysis for metals only.
Manganese (Diss) (mg/l) |  | Skelbrooke | SK07 | STL | 2004-08-24 | 0.043 | 0.043 | 399402 |  | No Sample Type | Sample filtered through a 20-25um filter prior to analysis for metals only.
Manganese (Diss) (mg/l) |  | Skelbrooke | SK08 | STL | 2004-08-24 | 0.07 | 0.07 | 399403 |  | No Sample Type | Sample filtered through a 20-25um filter prior to analysis for metals only.
Manganese (Diss) (mg/l) |  | Skelbrooke | SK09 | STL | 2004-08-24 | 0.048 | 0.048 | 399404 |  | No Sample Type | Sample filtered through a 20-25um filter prior to analysis for metals only.
Manganese (Diss) (mg/l) |  | Skelbrooke | SK10 | STL | 2004-08-24 | 0.053 | 0.053 | 399405 |  | No Sample Type | Sample filtered through a 20-25um filter prior to analysis for metals only.
Manganese (Diss) (mg/l) |  | Skelbrooke | SK11 | STL | 2004-08-24 | 0.071 | 0.071 | 399413 |  | No Sample Type | Sample filtered through a 20-25um filter prior to analysis for metals only.
Manganese (Diss) (mg/l) |  | Skelbrooke | SK21 | STL | 2004-08-24 | 0.053 | 0.053 | 399406 |  | No Sample Type | Sample filtered through a 20-25um filter prior to analysis for metals only.
Manganese (Diss) (mg/l) |  | Skelbrooke | SKSW01 | STL | 2004-08-24 | 0.31 | 0.31 | 399407 |  | No Sample Type | Sample filtered through a 20-25um filter prior to analysis for metals only.
Manganese (Diss) (mg/l) |  | Skelbrooke | SKSW02 | STL | 2004-08-24 | 0.35 | 0.35 | 399391 |  | No Sample Type | Sample filtered through a 20-25um filter prior to analysis for metals only.
Manganese (Diss) (mg/l) |  | Skelbrooke | SKSW03 | STL | 2004-08-24 | 0.72 | 0.72 | 399392 |  | No Sample Type | Sample filtered through a 20-25um filter prior to analysis for metals only. Please see attached report for BTEX results. No VOC vial supplied. Sub-sample taken from organics glass bottle.
Potassium (Diss) (mg/l) |  | Skelbrooke | SK01 | STL | 2004-08-24 | 16 | 16 | 399396 |  | No Sample Type | Sample filtered through a 20-25um filter prior to analysis for metals only. Please see attached report for BTEX results. No VOC vial supplied. Sub-sample taken from organics glass bottle.
Potassium (Diss) (mg/l) |  | Skelbrooke | SK02 | STL | 2004-08-24 | 5 | 5 | 399397 |  | No Sample Type | Sample filtered through a 20-25um filter prior to analysis for metals only.
Potassium (Diss) (mg/l) |  | Skelbrooke | SK03 | STL | 2004-08-24 | 6.3 | 6.3 | 399398 |  | No Sample Type | Sample filtered through a 20-25um filter prior to analysis for metals only. Please see attached report for BTEX results. No VOC vial supplied. Sub-sample taken from organics glass bottle.
Potassium (Diss) (mg/l) |  | Skelbrooke | SK04 | STL | 2004-08-24 | 2.3 | 2.3 | 399399 |  | No Sample Type | Sample filtered through a 20-25um filter prior to analysis for metals only.
Potassium (Diss) (mg/l) |  | Skelbrooke | SK05 | STL | 2004-08-24 | 4.6 | 4.6 | 399400 |  | No Sample Type | Sample filtered through a 20-25um filter prior to analysis for metals only.
Potassium (Diss) (mg/l) |  | Skelbrooke | SK06 | STL | 2004-08-24 | 3.5 | 3.5 | 399401 |  | No Sample Type | Sample filtered through a 20-25um filter prior to analysis for metals only.
Potassium (Diss) (mg/l) |  | Skelbrooke | SK07 | STL | 2004-08-24 | 3.6 | 3.6 | 399402 |  | No Sample Type | Sample filtered through a 20-25um filter prior to analysis for metals only.
Potassium (Diss) (mg/l) |  | Skelbrooke | SK08 | STL | 2004-08-24 | 1.5 | 1.5 | 399403 |  | No Sample Type | Sample filtered through a 20-25um filter prior to analysis for metals only.
Potassium (Diss) (mg/l) |  | Skelbrooke | SK09 | STL | 2004-08-24 | 3.1 | 3.1 | 399404 |  | No Sample Type | Sample filtered through a 20-25um filter prior to analysis for metals only.
Potassium (Diss) (mg/l) |  | Skelbrooke | SK10 | STL | 2004-08-24 | 3.3 | 3.3 | 399405 |  | No Sample Type | Sample filtered through a 20-25um filter prior to analysis for metals only.
Potassium (Diss) (mg/l) |  | Skelbrooke | SK11 | STL | 2004-08-24 | 8.1 | 8.1 | 399413 |  | No Sample Type | Sample filtered through a 20-25um filter prior to analysis for metals only.
Potassium (Diss) (mg/l) |  | Skelbrooke | SK21 | STL | 2004-08-24 | 3.6 | 3.6 | 399406 |  | No Sample Type | Sample filtered through a 20-25um filter prior to analysis for metals only.
Potassium (Diss) (mg/l) |  | Skelbrooke | SKSW01 | STL | 2004-08-24 | 7 | 7 | 399407 |  | No Sample Type | Sample filtered through a 20-25um filter prior to analysis for metals only.
Potassium (Diss) (mg/l) |  | Skelbrooke | SKSW02 | STL | 2004-08-24 | 5.7 | 5.7 | 399391 |  | No Sample Type | Sample filtered through a 20-25um filter prior to analysis for metals only.
Potassium (Diss) (mg/l) |  | Skelbrooke | SKSW03 | STL | 2004-08-24 | 14 | 14 | 399392 |  | No Sample Type | Sample filtered through a 20-25um filter prior to analysis for metals only. Please see attached report for BTEX results. No VOC vial supplied. Sub-sample taken from organics glass bottle.
Zinc (Diss) (mg/l) |  | Skelbrooke | SK01 | STL | 2004-08-24 | 0.021 | 0.021 | 399396 |  | No Sample Type | Sample filtered through a 20-25um filter prior to analysis for metals only. Please see attached report for BTEX results. No VOC vial supplied. Sub-sample taken from organics glass bottle.
Zinc (Diss) (mg/l) |  | Skelbrooke | SK02 | STL | 2004-08-24 | 0.008 | 0.008 | 399397 |  | No Sample Type | Sample filtered through a 20-25um filter prior to analysis for metals only.
Zinc (Diss) (mg/l) |  | Skelbrooke | SK03 | STL | 2004-08-24 | 0.009 | 0.009 | 399398 |  | No Sample Type | Sample filtered through a 20-25um filter prior to analysis for metals only. Please see attached report for BTEX results. No VOC vial supplied. Sub-sample taken from organics glass bottle.
Zinc (Diss) (mg/l) |  | Skelbrooke | SK04 | STL | 2004-08-24 | 0.006 | 0.006 | 399399 |  | No Sample Type | Sample filtered through a 20-25um filter prior to analysis for metals only.
Zinc (Diss) (mg/l) |  | Skelbrooke | SK05 | STL | 2004-08-24 | 0.007 | 0.007 | 399400 |  | No Sample Type | Sample filtered through a 20-25um filter prior to analysis for metals only.
Zinc (Diss) (mg/l) |  | Skelbrooke | SK06 | STL | 2004-08-24 | 0.011 | 0.011 | 399401 |  | No Sample Type | Sample filtered through a 20-25um filter prior to analysis for metals only.
Zinc (Diss) (mg/l) |  | Skelbrooke | SK07 | STL | 2004-08-24 | 0.014 | 0.014 | 399402 |  | No Sample Type | Sample filtered through a 20-25um filter prior to analysis for metals only.
Zinc (Diss) (mg/l) |  | Skelbrooke | SK08 | STL | 2004-08-24 | 0.005 | 0.005 | 399403 |  | No Sample Type | Sample filtered through a 20-25um filter prior to analysis for metals only.
Zinc (Diss) (mg/l) |  | Skelbrooke | SK09 | STL | 2004-08-24 | 0.007 | 0.007 | 399404 |  | No Sample Type | Sample filtered through a 20-25um filter prior to analysis for metals only.
Zinc (Diss) (mg/l) |  | Skelbrooke | SK10 | STL | 2004-08-24 | 0.013 | 0.013 | 399405 |  | No Sample Type | Sample filtered through a 20-25um filter prior to analysis for metals only.
Zinc (Diss) (mg/l) |  | Skelbrooke | SK11 | STL | 2004-08-24 | <0.005 | 0.005 | 399413 |  | No Sample Type | Sample filtered through a 20-25um filter prior to analysis for metals only.
Zinc (Diss) (mg/l) |  | Skelbrooke | SK21 | STL | 2004-08-24 | 0.007 | 0.007 | 399406 |  | No Sample Type | Sample filtered through a 20-25um filter prior to analysis for metals only.
Zinc (Diss) (mg/l) |  | Skelbrooke | SKSW01 | STL | 2004-08-24 | 0.019 | 0.019 | 399407 |  | No Sample Type | Sample filtered through a 20-25um filter prior to analysis for metals only.
Zinc (Diss) (mg/l) |  | Skelbrooke | SKSW02 | STL | 2004-08-24 | 0.025 | 0.025 | 399391 |  | No Sample Type | Sample filtered through a 20-25um filter prior to analysis for metals only.
Zinc (Diss) (mg/l) |  | Skelbrooke | SKSW03 | STL | 2004-08-24 | 0.012 | 0.012 | 399392 |  | No Sample Type | Sample filtered through a 20-25um filter prior to analysis for metals only. Please see attached report for BTEX results. No VOC vial supplied. Sub-sample taken from organics glass bottle.
Cadmium (Diss) (mg/l) |  | Skelbrooke | SK01 | STL | 2004-08-24 | <0.0005 | 0.0005 | 399396 |  | No Sample Type | Sample filtered through a 20-25um filter prior to analysis for metals only. Please see attached report for BTEX results. No VOC vial supplied. Sub-sample taken from organics glass bottle.
Cadmium (Diss) (mg/l) |  | Skelbrooke | SK02 | STL | 2004-08-24 | <0.0005 | 0.0005 | 399397 |  | No Sample Type | Sample filtered through a 20-25um filter prior to analysis for metals only.
Cadmium (Diss) (mg/l) |  | Skelbrooke | SK03 | STL | 2004-08-24 | <0.0005 | 0.0005 | 399398 |  | No Sample Type | Sample filtered through a 20-25um filter prior to analysis for metals only. Please see attached report for BTEX results. No VOC vial supplied. Sub-sample taken from organics glass bottle.
Cadmium (Diss) (mg/l) |  | Skelbrooke | SK04 | STL | 2004-08-24 | <0.0005 | 0.0005 | 399399 |  | No Sample Type | Sample filtered through a 20-25um filter prior to analysis for metals only.
Cadmium (Diss) (mg/l) |  | Skelbrooke | SK05 | STL | 2004-08-24 | <0.0005 | 0.0005 | 399400 |  | No Sample Type | Sample filtered through a 20-25um filter prior to analysis for metals only.
Cadmium (Diss) (mg/l) |  | Skelbrooke | SK06 | STL | 2004-08-24 | <0.0005 | 0.0005 | 399401 |  | No Sample Type | Sample filtered through a 20-25um filter prior to analysis for metals only.
Cadmium (Diss) (mg/l) |  | Skelbrooke | SK07 | STL | 2004-08-24 | <0.0005 | 0.0005 | 399402 |  | No Sample Type | Sample filtered through a 20-25um filter prior to analysis for metals only.
Cadmium (Diss) (mg/l) |  | Skelbrooke | SK08 | STL | 2004-08-24 | <0.0005 | 0.0005 | 399403 |  | No Sample Type | Sample filtered through a 20-25um filter prior to analysis for metals only.
Cadmium (Diss) (mg/l) |  | Skelbrooke | SK09 | STL | 2004-08-24 | <0.0005 | 0.0005 | 399404 |  | No Sample Type | Sample filtered through a 20-25um filter prior to analysis for metals only.
Cadmium (Diss) (mg/l) |  | Skelbrooke | SK10 | STL | 2004-08-24 | <0.0005 | 0.0005 | 399405 |  | No Sample Type | Sample filtered through a 20-25um filter prior to analysis for metals only.
Cadmium (Diss) (mg/l) |  | Skelbrooke | SK11 | STL | 2004-08-24 | <0.0005 | 0.0005 | 399413 |  | No Sample Type | Sample filtered through a 20-25um filter prior to analysis for metals only.
Cadmium (Diss) (mg/l) |  | Skelbrooke | SK21 | STL | 2004-08-24 | <0.0005 | 0.0005 | 399406 |  | No Sample Type | Sample filtered through a 20-25um filter prior to analysis for metals only.
Cadmium (Diss) (mg/l) |  | Skelbrooke | SKSW01 | STL | 2004-08-24 | <0.0005 | 0.0005 | 399407 |  | No Sample Type | Sample filtered through a 20-25um filter prior to analysis for metals only.
Cadmium (Diss) (mg/l) |  | Skelbrooke | SKSW02 | STL | 2004-08-24 | <0.0005 | 0.0005 | 399391 |  | No Sample Type | Sample filtered through a 20-25um filter prior to analysis for metals only.
Cadmium (Diss) (mg/l) |  | Skelbrooke | SKSW03 | STL | 2004-08-24 | <0.0005 | 0.0005 | 399392 |  | No Sample Type | Sample filtered through a 20-25um filter prior to analysis for metals only. Please see attached report for BTEX results. No VOC vial supplied. Sub-sample taken from organics glass bottle.
Copper (Diss) (mg/l) |  | Skelbrooke | SK01 | STL | 2004-08-24 | 0.009 | 0.009 | 399396 |  | No Sample Type | Sample filtered through a 20-25um filter prior to analysis for metals only. Please see attached report for BTEX results. No VOC vial supplied. Sub-sample taken from organics glass bottle.
Copper (Diss) (mg/l) |  | Skelbrooke | SK02 | STL | 2004-08-24 | <0.005 | 0.005 | 399397 |  | No Sample Type | Sample filtered through a 20-25um filter prior to analysis for metals only.
Copper (Diss) (mg/l) |  | Skelbrooke | SK03 | STL | 2004-08-24 | <0.005 | 0.005 | 399398 |  | No Sample Type | Sample filtered through a 20-25um filter prior to analysis for metals only. Please see attached report for BTEX results. No VOC vial supplied. Sub-sample taken from organics glass bottle.
Copper (Diss) (mg/l) |  | Skelbrooke | SK04 | STL | 2004-08-24 | <0.005 | 0.005 | 399399 |  | No Sample Type | Sample filtered through a 20-25um filter prior to analysis for metals only.
Copper (Diss) (mg/l) |  | Skelbrooke | SK05 | STL | 2004-08-24 | <0.005 | 0.005 | 399400 |  | No Sample Type | Sample filtered through a 20-25um filter prior to analysis for metals only.
Copper (Diss) (mg/l) |  | Skelbrooke | SK06 | STL | 2004-08-24 | 0.006 | 0.006 | 399401 |  | No Sample Type | Sample filtered through a 20-25um filter prior to analysis for metals only.
Copper (Diss) (mg/l) |  | Skelbrooke | SK07 | STL | 2004-08-24 | 0.009 | 0.009 | 399402 |  | No Sample Type | Sample filtered through a 20-25um filter prior to analysis for metals only.
Copper (Diss) (mg/l) |  | Skelbrooke | SK08 | STL | 2004-08-24 | <0.005 | 0.005 | 399403 |  | No Sample Type | Sample filtered through a 20-25um filter prior to analysis for metals only.
Copper (Diss) (mg/l) |  | Skelbrooke | SK09 | STL | 2004-08-24 | 0.007 | 0.007 | 399404 |  | No Sample Type | Sample filtered through a 20-25um filter prior to analysis for metals only.
Copper (Diss) (mg/l) |  | Skelbrooke | SK10 | STL | 2004-08-24 | 0.008 | 0.008 | 399405 |  | No Sample Type | Sample filtered through a 20-25um filter prior to analysis for metals only.
Copper (Diss) (mg/l) |  | Skelbrooke | SK11 | STL | 2004-08-24 | <0.005 | 0.005 | 399413 |  | No Sample Type | Sample filtered through a 20-25um filter prior to analysis for metals only.
Copper (Diss) (mg/l) |  | Skelbrooke | SK21 | STL | 2004-08-24 | <0.005 | 0.005 | 399406 |  | No Sample Type | Sample filtered through a 20-25um filter prior to analysis for metals only.
Copper (Diss) (mg/l) |  | Skelbrooke | SKSW01 | STL | 2004-08-24 | <0.005 | 0.005 | 399407 |  | No Sample Type | Sample filtered through a 20-25um filter prior to analysis for metals only.
Copper (Diss) (mg/l) |  | Skelbrooke | SKSW02 | STL | 2004-08-24 | 0.006 | 0.006 | 399391 |  | No Sample Type | Sample filtered through a 20-25um filter prior to analysis for metals only.
Copper (Diss) (mg/l) |  | Skelbrooke | SKSW03 | STL | 2004-08-24 | <0.005 | 0.005 | 399392 |  | No Sample Type | Sample filtered through a 20-25um filter prior to analysis for metals only. Please see attached report for BTEX results. No VOC vial supplied. Sub-sample taken from organics glass bottle.
Iron (Diss) (mg/l) |  | Skelbrooke | SK01 | STL | 2004-08-24 | 0.12 | 0.12 | 399396 |  | No Sample Type | Sample filtered through a 20-25um filter prior to analysis for metals only. Please see attached report for BTEX results. No VOC vial supplied. Sub-sample taken from organics glass bottle.
Iron (Diss) (mg/l) |  | Skelbrooke | SK02 | STL | 2004-08-24 | <0.05 | 0.05 | 399397 |  | No Sample Type | Sample filtered through a 20-25um filter prior to analysis for metals only.
Iron (Diss) (mg/l) |  | Skelbrooke | SK03 | STL | 2004-08-24 | 0.06 | 0.06 | 399398 |  | No Sample Type | Sample filtered through a 20-25um filter prior to analysis for metals only. Please see attached report for BTEX results. No VOC vial supplied. Sub-sample taken from organics glass bottle.
Iron (Diss) (mg/l) |  | Skelbrooke | SK04 | STL | 2004-08-24 | 0.09 | 0.09 | 399399 |  | No Sample Type | Sample filtered through a 20-25um filter prior to analysis for metals only.
Iron (Diss) (mg/l) |  | Skelbrooke | SK05 | STL | 2004-08-24 | 0.11 | 0.11 | 399400 |  | No Sample Type | Sample filtered through a 20-25um filter prior to analysis for metals only.
Iron (Diss) (mg/l) |  | Skelbrooke | SK06 | STL | 2004-08-24 | <0.05 | 0.05 | 399401 |  | No Sample Type | Sample filtered through a 20-25um filter prior to analysis for metals only.
Iron (Diss) (mg/l) |  | Skelbrooke | SK07 | STL | 2004-08-24 | 0.13 | 0.13 | 399402 |  | No Sample Type | Sample filtered through a 20-25um filter prior to analysis for metals only.
Iron (Diss) (mg/l) |  | Skelbrooke | SK08 | STL | 2004-08-24 | <0.05 | 0.05 | 399403 |  | No Sample Type | Sample filtered through a 20-25um filter prior to analysis for metals only.
Iron (Diss) (mg/l) |  | Skelbrooke | SK09 | STL | 2004-08-24 | <0.05 | 0.05 | 399404 |  | No Sample Type | Sample filtered through a 20-25um filter prior to analysis for metals only.
Iron (Diss) (mg/l) |  | Skelbrooke | SK10 | STL | 2004-08-24 | 0.06 | 0.06 | 399405 |  | No Sample Type | Sample filtered through a 20-25um filter prior to analysis for metals only.
Iron (Diss) (mg/l) |  | Skelbrooke | SK11 | STL | 2004-08-24 | <0.05 | 0.05 | 399413 |  | No Sample Type | Sample filtered through a 20-25um filter prior to analysis for metals only.
Iron (Diss) (mg/l) |  | Skelbrooke | SK21 | STL | 2004-08-24 | <0.05 | 0.05 | 399406 |  | No Sample Type | Sample filtered through a 20-25um filter prior to analysis for metals only.
Iron (Diss) (mg/l) |  | Skelbrooke | SKSW01 | STL | 2004-08-24 | <0.05 | 0.05 | 399407 |  | No Sample Type | Sample filtered through a 20-25um filter prior to analysis for metals only.
Iron (Diss) (mg/l) |  | Skelbrooke | SKSW02 | STL | 2004-08-24 | <0.05 | 0.05 | 399391 |  | No Sample Type | Sample filtered through a 20-25um filter prior to analysis for metals only.
Iron (Diss) (mg/l) |  | Skelbrooke | SKSW03 | STL | 2004-08-24 | 0.95 | 0.95 | 399392 |  | No Sample Type | Sample filtered through a 20-25um filter prior to analysis for metals only. Please see attached report for BTEX results. No VOC vial supplied. Sub-sample taken from organics glass bottle.
Chromium (Diss) (mg/l) |  | Skelbrooke | SK01 | STL | 2004-08-24 | <0.005 | 0.005 | 399396 |  | No Sample Type | Sample filtered through a 20-25um filter prior to analysis for metals only. Please see attached report for BTEX results. No VOC vial supplied. Sub-sample taken from organics glass bottle.
Chromium (Diss) (mg/l) |  | Skelbrooke | SK02 | STL | 2004-08-24 | <0.005 | 0.005 | 399397 |  | No Sample Type | Sample filtered through a 20-25um filter prior to analysis for metals only.
Chromium (Diss) (mg/l) |  | Skelbrooke | SK03 | STL | 2004-08-24 | <0.005 | 0.005 | 399398 |  | No Sample Type | Sample filtered through a 20-25um filter prior to analysis for metals only. Please see attached report for BTEX results. No VOC vial supplied. Sub-sample taken from organics glass bottle.
Chromium (Diss) (mg/l) |  | Skelbrooke | SK04 | STL | 2004-08-24 | <0.005 | 0.005 | 399399 |  | No Sample Type | Sample filtered through a 20-25um filter prior to analysis for metals only.
Chromium (Diss) (mg/l) |  | Skelbrooke | SK05 | STL | 2004-08-24 | <0.005 | 0.005 | 399400 |  | No Sample Type | Sample filtered through a 20-25um filter prior to analysis for metals only.
Chromium (Diss) (mg/l) |  | Skelbrooke | SK06 | STL | 2004-08-24 | <0.005 | 0.005 | 399401 |  | No Sample Type | Sample filtered through a 20-25um filter prior to analysis for metals only.
Chromium (Diss) (mg/l) |  | Skelbrooke | SK07 | STL | 2004-08-24 | <0.005 | 0.005 | 399402 |  | No Sample Type | Sample filtered through a 20-25um filter prior to analysis for metals only.
Chromium (Diss) (mg/l) |  | Skelbrooke | SK08 | STL | 2004-08-24 | <0.005 | 0.005 | 399403 |  | No Sample Type | Sample filtered through a 20-25um filter prior to analysis for metals only.
Chromium (Diss) (mg/l) |  | Skelbrooke | SK09 | STL | 2004-08-24 | <0.005 | 0.005 | 399404 |  | No Sample Type | Sample filtered through a 20-25um filter prior to analysis for metals only.
Chromium (Diss) (mg/l) |  | Skelbrooke | SK10 | STL | 2004-08-24 | <0.005 | 0.005 | 399405 |  | No Sample Type | Sample filtered through a 20-25um filter prior to analysis for metals only.
Chromium (Diss) (mg/l) |  | Skelbrooke | SK11 | STL | 2004-08-24 | <0.005 | 0.005 | 399413 |  | No Sample Type | Sample filtered through a 20-25um filter prior to analysis for metals only.
Chromium (Diss) (mg/l) |  | Skelbrooke | SK21 | STL | 2004-08-24 | <0.005 | 0.005 | 399406 |  | No Sample Type | Sample filtered through a 20-25um filter prior to analysis for metals only.
Chromium (Diss) (mg/l) |  | Skelbrooke | SKSW01 | STL | 2004-08-24 | <0.005 | 0.005 | 399407 |  | No Sample Type | Sample filtered through a 20-25um filter prior to analysis for metals only.
Chromium (Diss) (mg/l) |  | Skelbrooke | SKSW02 | STL | 2004-08-24 | <0.005 | 0.005 | 399391 |  | No Sample Type | Sample filtered through a 20-25um filter prior to analysis for metals only.
Chromium (Diss) (mg/l) |  | Skelbrooke | SKSW03 | STL | 2004-08-24 | <0.005 | 0.005 | 399392 |  | No Sample Type | Sample filtered through a 20-25um filter prior to analysis for metals only. Please see attached report for BTEX results. No VOC vial supplied. Sub-sample taken from organics glass bottle.
Sodium (Diss) (mg/l) |  | Skelbrooke | SK01 | STL | 2004-08-24 | 47 | 47 | 399396 |  | No Sample Type | Sample filtered through a 20-25um filter prior to analysis for metals only. Please see attached report for BTEX results. No VOC vial supplied. Sub-sample taken from organics glass bottle.
Sodium (Diss) (mg/l) |  | Skelbrooke | SK02 | STL | 2004-08-24 | 73 | 73 | 399397 |  | No Sample Type | Sample filtered through a 20-25um filter prior to analysis for metals only.
Sodium (Diss) (mg/l) |  | Skelbrooke | SK03 | STL | 2004-08-24 | 23 | 23 | 399398 |  | No Sample Type | Sample filtered through a 20-25um filter prior to analysis for metals only. Please see attached report for BTEX results. No VOC vial supplied. Sub-sample taken from organics glass bottle.
Sodium (Diss) (mg/l) |  | Skelbrooke | SK04 | STL | 2004-08-24 | 24 | 24 | 399399 |  | No Sample Type | Sample filtered through a 20-25um filter prior to analysis for metals only.
Sodium (Diss) (mg/l) |  | Skelbrooke | SK05 | STL | 2004-08-24 | 17 | 17 | 399400 |  | No Sample Type | Sample filtered through a 20-25um filter prior to analysis for metals only.
Sodium (Diss) (mg/l) |  | Skelbrooke | SK06 | STL | 2004-08-24 | 14 | 14 | 399401 |  | No Sample Type | Sample filtered through a 20-25um filter prior to analysis for metals only.
Sodium (Diss) (mg/l) |  | Skelbrooke | SK07 | STL | 2004-08-24 | 17 | 17 | 399402 |  | No Sample Type | Sample filtered through a 20-25um filter prior to analysis for metals only.
Sodium (Diss) (mg/l) |  | Skelbrooke | SK08 | STL | 2004-08-24 | 26 | 26 | 399403 |  | No Sample Type | Sample filtered through a 20-25um filter prior to analysis for metals only.
Sodium (Diss) (mg/l) |  | Skelbrooke | SK09 | STL | 2004-08-24 | 14 | 14 | 399404 |  | No Sample Type | Sample filtered through a 20-25um filter prior to analysis for metals only.
Sodium (Diss) (mg/l) |  | Skelbrooke | SK10 | STL | 2004-08-24 | 25 | 25 | 399405 |  | No Sample Type | Sample filtered through a 20-25um filter prior to analysis for metals only.
Sodium (Diss) (mg/l) |  | Skelbrooke | SK11 | STL | 2004-08-24 | 29 | 29 | 399413 |  | No Sample Type | Sample filtered through a 20-25um filter prior to analysis for metals only.
Sodium (Diss) (mg/l) |  | Skelbrooke | SK21 | STL | 2004-08-24 | 38 | 38 | 399406 |  | No Sample Type | Sample filtered through a 20-25um filter prior to analysis for metals only.
Sodium (Diss) (mg/l) |  | Skelbrooke | SKSW01 | STL | 2004-08-24 | 28 | 28 | 399407 |  | No Sample Type | Sample filtered through a 20-25um filter prior to analysis for metals only.
Sodium (Diss) (mg/l) |  | Skelbrooke | SKSW02 | STL | 2004-08-24 | 32 | 32 | 399391 |  | No Sample Type | Sample filtered through a 20-25um filter prior to analysis for metals only.
Sodium (Diss) (mg/l) |  | Skelbrooke | SKSW03 | STL | 2004-08-24 | 57 | 57 | 399392 |  | No Sample Type | Sample filtered through a 20-25um filter prior to analysis for metals only. Please see attached report for BTEX results. No VOC vial supplied. Sub-sample taken from organics glass bottle.
Total Organic Carbon (mg/l) |  | Skelbrooke | SK01 | STL | 2004-08-24 | 19.8 | 19.8 | 399396 |  | No Sample Type | Sample filtered through a 20-25um filter prior to analysis for metals only. Please see attached report for BTEX results. No VOC vial supplied. Sub-sample taken from organics glass bottle.
Total Organic Carbon (mg/l) |  | Skelbrooke | SK02 | STL | 2004-08-24 | 4.2 | 4.2 | 399397 |  | No Sample Type | Sample filtered through a 20-25um filter prior to analysis for metals only.
Total Organic Carbon (mg/l) |  | Skelbrooke | SK03 | STL | 2004-08-24 | 4.6 | 4.6 | 399398 |  | No Sample Type | Sample filtered through a 20-25um filter prior to analysis for metals only. Please see attached report for BTEX results. No VOC vial supplied. Sub-sample taken from organics glass bottle.
Total Organic Carbon (mg/l) |  | Skelbrooke | SK04 | STL | 2004-08-24 | 5.7 | 5.7 | 399399 |  | No Sample Type | Sample filtered through a 20-25um filter prior to analysis for metals only.
Total Organic Carbon (mg/l) |  | Skelbrooke | SK05 | STL | 2004-08-24 | 4 | 4 | 399400 |  | No Sample Type | Sample filtered through a 20-25um filter prior to analysis for metals only.
Total Organic Carbon (mg/l) |  | Skelbrooke | SK06 | STL | 2004-08-24 | 5.1 | 5.1 | 399401 |  | No Sample Type | Sample filtered through a 20-25um filter prior to analysis for metals only.
Total Organic Carbon (mg/l) |  | Skelbrooke | SK07 | STL | 2004-08-24 | 6.2 | 6.2 | 399402 |  | No Sample Type | Sample filtered through a 20-25um filter prior to analysis for metals only.
Total Organic Carbon (mg/l) |  | Skelbrooke | SK08 | STL | 2004-08-24 | 3.1 | 3.1 | 399403 |  | No Sample Type | Sample filtered through a 20-25um filter prior to analysis for metals only.
Total Organic Carbon (mg/l) |  | Skelbrooke | SK09 | STL | 2004-08-24 | 4.7 | 4.7 | 399404 |  | No Sample Type | Sample filtered through a 20-25um filter prior to analysis for metals only.
Total Organic Carbon (mg/l) |  | Skelbrooke | SK10 | STL | 2004-08-24 | 6.4 | 6.4 | 399405 |  | No Sample Type | Sample filtered through a 20-25um filter prior to analysis for metals only.
Total Organic Carbon (mg/l) |  | Skelbrooke | SK11 | STL | 2004-08-24 | 7.1 | 7.1 | 399413 |  | No Sample Type | Sample filtered through a 20-25um filter prior to analysis for metals only.
Total Organic Carbon (mg/l) |  | Skelbrooke | SK21 | STL | 2004-08-24 | 2.8 | 2.8 | 399406 |  | No Sample Type | Sample filtered through a 20-25um filter prior to analysis for metals only.
Total Organic Carbon (mg/l) |  | Skelbrooke | SKSW01 | STL | 2004-08-24 | 4.8 | 4.8 | 399407 |  | No Sample Type | Sample filtered through a 20-25um filter prior to analysis for metals only.
Total Organic Carbon (mg/l) |  | Skelbrooke | SKSW02 | STL | 2004-08-24 | 6.6 | 6.6 | 399391 |  | No Sample Type | Sample filtered through a 20-25um filter prior to analysis for metals only.
Total Organic Carbon (mg/l) |  | Skelbrooke | SKSW03 | STL | 2004-08-24 | 10 | 10 | 399392 |  | No Sample Type | Sample filtered through a 20-25um filter prior to analysis for metals only. Please see attached report for BTEX results. No VOC vial supplied. Sub-sample taken from organics glass bottle.
Water Level (mAOD) |  | Skelbrooke | SK01 | Calculation | 2004-08-24 | 26.05 | 26.05 |  |  | No Sample Type
Water Level (mAOD) |  | Skelbrooke | SK01 | derived | 2004-08-24 | 26.05 | 26.05 |  |  | No Sample Type
Water Level (mAOD) |  | Skelbrooke | SK02 | Calculation | 2004-08-24 | 26.35 | 26.35 |  |  | No Sample Type
Water Level (mAOD) |  | Skelbrooke | SK02 | derived | 2004-08-24 | 26.35 | 26.35 |  |  | No Sample Type
Water Level (mAOD) |  | Skelbrooke | SK03 | Calculation | 2004-08-24 | 29.19 | 29.19 |  |  | No Sample Type
Water Level (mAOD) |  | Skelbrooke | SK03 | derived | 2004-08-24 | 29.19 | 29.19 |  |  | No Sample Type
Water Level (mAOD) |  | Skelbrooke | SK04 | Calculation | 2004-08-24 | 33.65 | 33.65 |  |  | No Sample Type
Water Level (mAOD) |  | Skelbrooke | SK04 | derived | 2004-08-24 | 33.65 | 33.65 |  |  | No Sample Type
Water Level (mAOD) |  | Skelbrooke | SK05 | Calculation | 2004-08-24 | 34.74 | 34.74 |  |  | No Sample Type
Water Level (mAOD) |  | Skelbrooke | SK05 | derived | 2004-08-24 | 34.74 | 34.74 |  |  | No Sample Type
Water Level (mAOD) |  | Skelbrooke | SK06 | Calculation | 2004-08-24 | 37.04 | 37.04 |  |  | No Sample Type
Water Level (mAOD) |  | Skelbrooke | SK06 | derived | 2004-08-24 | 37.04 | 37.04 |  |  | No Sample Type
Water Level (mAOD) |  | Skelbrooke | SK07 | Calculation | 2004-08-24 | 38.43 | 38.43 |  |  | No Sample Type
Water Level (mAOD) |  | Skelbrooke | SK07 | derived | 2004-08-24 | 38.43 | 38.43 |  |  | No Sample Type
Water Level (mAOD) |  | Skelbrooke | SK08 | Calculation | 2004-08-24 | 32.23 | 32.23 |  |  | No Sample Type
Water Level (mAOD) |  | Skelbrooke | SK08 | derived | 2004-08-24 | 32.23 | 32.23 |  |  | No Sample Type
Water Level (mAOD) |  | Skelbrooke | SK09 | Calculation | 2004-08-24 | 38.12 | 38.12 |  |  | No Sample Type
Water Level (mAOD) |  | Skelbrooke | SK09 | derived | 2004-08-24 | 38.12 | 38.12 |  |  | No Sample Type
Water Level (mAOD) |  | Skelbrooke | SK10 | Calculation | 2004-08-24 | 38.21 | 38.21 |  |  | No Sample Type
Water Level (mAOD) |  | Skelbrooke | SK10 | derived | 2004-08-24 | 38.21 | 38.21 |  |  | No Sample Type
Water Level (mAOD) |  | Skelbrooke | SK11 | Calculation | 2004-08-24 | 37.34 | 37.34 |  |  | No Sample Type
Water Level (mAOD) |  | Skelbrooke | SK11 | derived | 2004-08-24 | 37.34 | 37.34 |  |  | No Sample Type
Water Level (mAOD) |  | Skelbrooke | SK21 | Calculation | 2004-08-24 | 29.54 | 29.54 |  |  | No Sample Type
Water Level (mAOD) |  | Skelbrooke | SK21 | derived | 2004-08-24 | 29.54 | 29.54 |  |  | No Sample Type
Water Temperature (Deg C) |  | Skelbrooke | SK01 | enitial | 2004-08-24 | 14.2 | 14.2 |  |  | No Sample Type
Water Temperature (Deg C) |  | Skelbrooke | SK02 | enitial | 2004-08-24 | 12.7 | 12.7 |  |  | No Sample Type
Water Temperature (Deg C) |  | Skelbrooke | SK03 | enitial | 2004-08-24 | 13.1 | 13.1 |  |  | No Sample Type
Water Temperature (Deg C) |  | Skelbrooke | SK04 | enitial | 2004-08-24 | 13.5 | 13.5 |  |  | No Sample Type
Water Temperature (Deg C) |  | Skelbrooke | SK05 | enitial | 2004-08-24 | 12.6 | 12.6 |  |  | No Sample Type
Water Temperature (Deg C) |  | Skelbrooke | SK06 | enitial | 2004-08-24 | 15.9 | 15.9 |  |  | No Sample Type
Water Temperature (Deg C) |  | Skelbrooke | SK07 | enitial | 2004-08-24 | 15.4 | 15.4 |  |  | No Sample Type
Water Temperature (Deg C) |  | Skelbrooke | SK08 | enitial | 2004-08-24 | 11.7 | 11.7 |  |  | No Sample Type
Water Temperature (Deg C) |  | Skelbrooke | SK09 | enitial | 2004-08-24 | 12.8 | 12.8 |  |  | No Sample Type
Water Temperature (Deg C) |  | Skelbrooke | SK10 | enitial | 2004-08-24 | 12.2 | 12.2 |  |  | No Sample Type
Water Temperature (Deg C) |  | Skelbrooke | SK11 | enitial | 2004-08-24 | 13 | 13 |  |  | No Sample Type
Water Temperature (Deg C) |  | Skelbrooke | SK21 | enitial | 2004-08-24 | 11.3 | 11.3 |  |  | No Sample Type
Water Temperature (Deg C) |  | Skelbrooke | SKSW01 | enitial | 2004-08-24 | 20.1 | 20.1 |  |  | No Sample Type
Water Temperature (Deg C) |  | Skelbrooke | SKSW02 | enitial | 2004-08-24 | 12.8 | 12.8 |  |  | No Sample Type
Water Temperature (Deg C) |  | Skelbrooke | SKSW03 | enitial | 2004-08-24 | 16.9 | 16.9 |  |  | No Sample Type
MCPP (Mecoprop) (UG/L) |  | Skelbrooke | SK01 | STL | 2004-09-21 | <0.05 | 0.05 | 415884 |  | No Sample Type | Please see attached report for BTEX results.
MCPP (Mecoprop) (UG/L) |  | Skelbrooke | SK03 | STL | 2004-09-21 | <0.05 | 0.05 | 415886 |  | No Sample Type | Please see attached report for BTEX results.
Toluene (ug/l) |  | Skelbrooke | SK01 | STL | 2004-09-21 | ND |  | 415884 |  | No Sample Type | Please see attached report for BTEX results.
Toluene (ug/l) |  | Skelbrooke | SK03 | STL | 2004-09-21 | ND |  | 415886 |  | No Sample Type | Please see attached report for BTEX results.
m,p-xylene (ug/l) |  | Skelbrooke | SK01 | STL | 2004-09-21 | ND |  | 415884 |  | No Sample Type | Please see attached report for BTEX results.
m,p-xylene (ug/l) |  | Skelbrooke | SK03 | STL | 2004-09-21 | ND |  | 415886 |  | No Sample Type | Please see attached report for BTEX results.
Ammoniacal Nitrogen (N:mg/l) |  | Skelbrooke | SK01 | STL | 2004-09-21 | <0.3 | 0.3 | 415884 |  | No Sample Type | Please see attached report for BTEX results.
Ammoniacal Nitrogen (N:mg/l) |  | Skelbrooke | SK02 | STL | 2004-09-21 | <0.3 | 0.3 | 415885 |  | No Sample Type
Ammoniacal Nitrogen (N:mg/l) |  | Skelbrooke | SK03 | STL | 2004-09-21 | <0.3 | 0.3 | 415886 |  | No Sample Type | Please see attached report for BTEX results.
Ammoniacal Nitrogen (N:mg/l) |  | Skelbrooke | SK04 | STL | 2004-09-21 | <0.3 | 0.3 | 415887 |  | No Sample Type
Ammoniacal Nitrogen (N:mg/l) |  | Skelbrooke | SK05 | STL | 2004-09-21 | <0.3 | 0.3 | 415888 |  | No Sample Type
Ammoniacal Nitrogen (N:mg/l) |  | Skelbrooke | SK06 | STL | 2004-09-21 | <0.3 | 0.3 | 415889 |  | No Sample Type
Ammoniacal Nitrogen (N:mg/l) |  | Skelbrooke | SK07 | STL | 2004-09-21 | <0.3 | 0.3 | 415890 |  | No Sample Type
Ammoniacal Nitrogen (N:mg/l) |  | Skelbrooke | SK08 | STL | 2004-09-21 | <0.3 | 0.3 | 415891 |  | No Sample Type
Ammoniacal Nitrogen (N:mg/l) |  | Skelbrooke | SK09 | STL | 2004-09-21 | <0.3 | 0.3 | 415892 |  | No Sample Type
Ammoniacal Nitrogen (N:mg/l) |  | Skelbrooke | SK10 | STL | 2004-09-21 | <0.3 | 0.3 | 415893 |  | No Sample Type
Ammoniacal Nitrogen (N:mg/l) |  | Skelbrooke | SK11 | STL | 2004-09-21 | <0.3 | 0.3 | 415901 |  | No Sample Type
Ammoniacal Nitrogen (N:mg/l) |  | Skelbrooke | SK21 | STL | 2004-09-21 | <0.3 | 0.3 | 415894 |  | No Sample Type
Ammoniacal Nitrogen (N:mg/l) |  | Skelbrooke | SKSW01 | STL | 2004-09-21 | 0.4 | 0.4 | 415895 |  | No Sample Type
Ammoniacal Nitrogen (N:mg/l) |  | Skelbrooke | SKSW02 | STL | 2004-09-21 | <0.3 | 0.3 | 415879 |  | No Sample Type
Chloride | mg/l | Skelbrooke | SK01 | STL | 2004-09-21 | 103 | 103 | 415884 |  | No Sample Type | Please see attached report for BTEX results.
Chloride | mg/l | Skelbrooke | SK02 | STL | 2004-09-21 | 120 | 120 | 415885 |  | No Sample Type
Chloride | mg/l | Skelbrooke | SK03 | STL | 2004-09-21 | 50 | 50 | 415886 |  | No Sample Type | Please see attached report for BTEX results.
Chloride | mg/l | Skelbrooke | SK04 | STL | 2004-09-21 | 57 | 57 | 415887 |  | No Sample Type
Chloride | mg/l | Skelbrooke | SK05 | STL | 2004-09-21 | 32 | 32 | 415888 |  | No Sample Type
Chloride | mg/l | Skelbrooke | SK06 | STL | 2004-09-21 | 31 | 31 | 415889 |  | No Sample Type
Chloride | mg/l | Skelbrooke | SK07 | STL | 2004-09-21 | 26 | 26 | 415890 |  | No Sample Type
Chloride | mg/l | Skelbrooke | SK08 | STL | 2004-09-21 | 67 | 67 | 415891 |  | No Sample Type
Chloride | mg/l | Skelbrooke | SK09 | STL | 2004-09-21 | 26 | 26 | 415892 |  | No Sample Type
Chloride | mg/l | Skelbrooke | SK10 | STL | 2004-09-21 | 44 | 44 | 415893 |  | No Sample Type
Chloride | mg/l | Skelbrooke | SK11 | STL | 2004-09-21 | 61 | 61 | 415901 |  | No Sample Type
Chloride | mg/l | Skelbrooke | SK21 | STL | 2004-09-21 | 95 | 95 | 415894 |  | No Sample Type
Chloride | mg/l | Skelbrooke | SKSW01 | STL | 2004-09-21 | 93 | 93 | 415895 |  | No Sample Type
Chloride | mg/l | Skelbrooke | SKSW02 | STL | 2004-09-21 | 57 | 57 | 415879 |  | No Sample Type
Conductivity (uS / cm) |  | Skelbrooke | SK01 | STL | 2004-09-21 | 2230 | 2230 | 415884 |  | No Sample Type | Please see attached report for BTEX results.
Conductivity (uS / cm) |  | Skelbrooke | SK02 | STL | 2004-09-21 | 1290 | 1290 | 415885 |  | No Sample Type
Conductivity (uS / cm) |  | Skelbrooke | SK03 | STL | 2004-09-21 | 2480 | 2480 | 415886 |  | No Sample Type | Please see attached report for BTEX results.
Conductivity (uS / cm) |  | Skelbrooke | SK04 | STL | 2004-09-21 | 1530 | 1530 | 415887 |  | No Sample Type
Conductivity (uS / cm) |  | Skelbrooke | SK05 | STL | 2004-09-21 | 2420 | 2420 | 415888 |  | No Sample Type
Conductivity (uS / cm) |  | Skelbrooke | SK06 | STL | 2004-09-21 | 994 | 994 | 415889 |  | No Sample Type
Conductivity (uS / cm) |  | Skelbrooke | SK07 | STL | 2004-09-21 | 956 | 956 | 415890 |  | No Sample Type
Conductivity (uS / cm) |  | Skelbrooke | SK08 | STL | 2004-09-21 | 1570 | 1570 | 415891 |  | No Sample Type
Conductivity (uS / cm) |  | Skelbrooke | SK09 | STL | 2004-09-21 | 1190 | 1190 | 415892 |  | No Sample Type
Conductivity (uS / cm) |  | Skelbrooke | SK10 | STL | 2004-09-21 | 1830 | 1830 | 415893 |  | No Sample Type
Conductivity (uS / cm) |  | Skelbrooke | SK11 | STL | 2004-09-21 | 2570 | 2570 | 415901 |  | No Sample Type
Conductivity (uS / cm) |  | Skelbrooke | SK21 | STL | 2004-09-21 | 1340 | 1340 | 415894 |  | No Sample Type
Conductivity (uS / cm) |  | Skelbrooke | SKSW01 | STL | 2004-09-21 | 1420 | 1420 | 415895 |  | No Sample Type
Conductivity (uS / cm) |  | Skelbrooke | SKSW02 | STL | 2004-09-21 | 1420 | 1420 | 415879 |  | No Sample Type
pH (Lab) |  | Skelbrooke | SK01 | STL | 2004-09-21 | 6.6 | 6.6 | 415884 |  | No Sample Type | Please see attached report for BTEX results.
pH (Lab) |  | Skelbrooke | SK02 | STL | 2004-09-21 | 7 | 7 | 415885 |  | No Sample Type
pH (Lab) |  | Skelbrooke | SK03 | STL | 2004-09-21 | 6.8 | 6.8 | 415886 |  | No Sample Type | Please see attached report for BTEX results.
pH (Lab) |  | Skelbrooke | SK04 | STL | 2004-09-21 | 6.9 | 6.9 | 415887 |  | No Sample Type
pH (Lab) |  | Skelbrooke | SK05 | STL | 2004-09-21 | 7.1 | 7.1 | 415888 |  | No Sample Type
pH (Lab) |  | Skelbrooke | SK06 | STL | 2004-09-21 | 7.1 | 7.1 | 415889 |  | No Sample Type
pH (Lab) |  | Skelbrooke | SK07 | STL | 2004-09-21 | 7.1 | 7.1 | 415890 |  | No Sample Type
pH (Lab) |  | Skelbrooke | SK08 | STL | 2004-09-21 | 6.8 | 6.8 | 415891 |  | No Sample Type
pH (Lab) |  | Skelbrooke | SK09 | STL | 2004-09-21 | 7 | 7 | 415892 |  | No Sample Type
pH (Lab) |  | Skelbrooke | SK10 | STL | 2004-09-21 | 6.9 | 6.9 | 415893 |  | No Sample Type
pH (Lab) |  | Skelbrooke | SK11 | STL | 2004-09-21 | 6.9 | 6.9 | 415901 |  | No Sample Type
pH (Lab) |  | Skelbrooke | SK21 | STL | 2004-09-21 | 6.9 | 6.9 | 415894 |  | No Sample Type
pH (Lab) |  | Skelbrooke | SKSW01 | STL | 2004-09-21 | 6.8 | 6.8 | 415895 |  | No Sample Type
pH (Lab) |  | Skelbrooke | SKSW02 | STL | 2004-09-21 | 8.2 | 8.2 | 415879 |  | No Sample Type
BOD | mg/l | Skelbrooke | SK01 | STL | 2004-09-21 | 8 | 8 | 415884 |  | No Sample Type | Please see attached report for BTEX results.
BOD | mg/l | Skelbrooke | SK02 | STL | 2004-09-21 | 2 | 2 | 415885 |  | No Sample Type
BOD | mg/l | Skelbrooke | SK03 | STL | 2004-09-21 | <1 | 1 | 415886 |  | No Sample Type | Please see attached report for BTEX results.
BOD | mg/l | Skelbrooke | SK04 | STL | 2004-09-21 | 4 | 4 | 415887 |  | No Sample Type
BOD | mg/l | Skelbrooke | SK05 | STL | 2004-09-21 | 3 | 3 | 415888 |  | No Sample Type
BOD | mg/l | Skelbrooke | SK06 | STL | 2004-09-21 | 4 | 4 | 415889 |  | No Sample Type
BOD | mg/l | Skelbrooke | SK07 | STL | 2004-09-21 | 2 | 2 | 415890 |  | No Sample Type
BOD | mg/l | Skelbrooke | SK08 | STL | 2004-09-21 | <1 | 1 | 415891 |  | No Sample Type
BOD | mg/l | Skelbrooke | SK09 | STL | 2004-09-21 | 1 | 1 | 415892 |  | No Sample Type
BOD | mg/l | Skelbrooke | SK10 | STL | 2004-09-21 | <1 | 1 | 415893 |  | No Sample Type
BOD | mg/l | Skelbrooke | SK11 | STL | 2004-09-21 | 5 | 5 | 415901 |  | No Sample Type
BOD | mg/l | Skelbrooke | SK21 | STL | 2004-09-21 | 4 | 4 | 415894 |  | No Sample Type
BOD | mg/l | Skelbrooke | SKSW01 | STL | 2004-09-21 | 4 | 4 | 415895 |  | No Sample Type
BOD | mg/l | Skelbrooke | SKSW02 | STL | 2004-09-21 | 3 | 3 | 415879 |  | No Sample Type
COD | mg/l | Skelbrooke | SK01 | STL | 2004-09-21 | 81 | 81 | 415884 |  | No Sample Type | Please see attached report for BTEX results.
COD | mg/l | Skelbrooke | SK02 | STL | 2004-09-21 | 28 | 28 | 415885 |  | No Sample Type
COD | mg/l | Skelbrooke | SK03 | STL | 2004-09-21 | 58 | 58 | 415886 |  | No Sample Type | Please see attached report for BTEX results.
COD | mg/l | Skelbrooke | SK04 | STL | 2004-09-21 | 84 | 84 | 415887 |  | No Sample Type
COD | mg/l | Skelbrooke | SK05 | STL | 2004-09-21 | 72 | 72 | 415888 |  | No Sample Type
COD | mg/l | Skelbrooke | SK06 | STL | 2004-09-21 | 64 | 64 | 415889 |  | No Sample Type
COD | mg/l | Skelbrooke | SK07 | STL | 2004-09-21 | 64 | 64 | 415890 |  | No Sample Type
COD | mg/l | Skelbrooke | SK08 | STL | 2004-09-21 | 45 | 45 | 415891 |  | No Sample Type
COD | mg/l | Skelbrooke | SK09 | STL | 2004-09-21 | 46 | 46 | 415892 |  | No Sample Type
COD | mg/l | Skelbrooke | SK10 | STL | 2004-09-21 | 60 | 60 | 415893 |  | No Sample Type
COD | mg/l | Skelbrooke | SK11 | STL | 2004-09-21 | 94 | 94 | 415901 |  | No Sample Type
COD | mg/l | Skelbrooke | SK21 | STL | 2004-09-21 | <20 | 20 | 415894 |  | No Sample Type
COD | mg/l | Skelbrooke | SKSW01 | STL | 2004-09-21 | <20 | 20 | 415895 |  | No Sample Type
COD | mg/l | Skelbrooke | SKSW02 | STL | 2004-09-21 | 31 | 31 | 415879 |  | No Sample Type
Dissolved Oxygen (Lab) | mg/l | Skelbrooke | SK01 | STL | 2004-09-21 | 3.2 | 3.2 | 415884 |  | No Sample Type | Please see attached report for BTEX results.
Dissolved Oxygen (Lab) | mg/l | Skelbrooke | SK02 | STL | 2004-09-21 | 4.8 | 4.8 | 415885 |  | No Sample Type
Dissolved Oxygen (Lab) | mg/l | Skelbrooke | SK03 | STL | 2004-09-21 | 2.9 | 2.9 | 415886 |  | No Sample Type | Please see attached report for BTEX results.
Dissolved Oxygen (Lab) | mg/l | Skelbrooke | SK04 | STL | 2004-09-21 | 3.3 | 3.3 | 415887 |  | No Sample Type
Dissolved Oxygen (Lab) | mg/l | Skelbrooke | SK05 | STL | 2004-09-21 | 3.7 | 3.7 | 415888 |  | No Sample Type
Dissolved Oxygen (Lab) | mg/l | Skelbrooke | SK06 | STL | 2004-09-21 | 4.2 | 4.2 | 415889 |  | No Sample Type
Dissolved Oxygen (Lab) | mg/l | Skelbrooke | SK07 | STL | 2004-09-21 | 3 | 3 | 415890 |  | No Sample Type
Dissolved Oxygen (Lab) | mg/l | Skelbrooke | SK08 | STL | 2004-09-21 | 8.1 | 8.1 | 415891 |  | No Sample Type
Dissolved Oxygen (Lab) | mg/l | Skelbrooke | SK09 | STL | 2004-09-21 | 5 | 5 | 415892 |  | No Sample Type
Dissolved Oxygen (Lab) | mg/l | Skelbrooke | SK10 | STL | 2004-09-21 | 4.2 | 4.2 | 415893 |  | No Sample Type
Dissolved Oxygen (Lab) | mg/l | Skelbrooke | SK11 | STL | 2004-09-21 | 2.4 | 2.4 | 415901 |  | No Sample Type
Dissolved Oxygen (Lab) | mg/l | Skelbrooke | SK21 | STL | 2004-09-21 | 2.2 | 2.2 | 415894 |  | No Sample Type
Dissolved Oxygen (Lab) | mg/l | Skelbrooke | SKSW01 | STL | 2004-09-21 | 2 | 2 | 415895 |  | No Sample Type
Dissolved Oxygen (Lab) | mg/l | Skelbrooke | SKSW02 | STL | 2004-09-21 | 8 | 8 | 415879 |  | No Sample Type
Zinc (Diss) (mg/l) |  | Skelbrooke | SK01 | STL | 2004-09-21 | 0.034 | 0.034 | 415884 |  | No Sample Type | Please see attached report for BTEX results.
Zinc (Diss) (mg/l) |  | Skelbrooke | SK03 | STL | 2004-09-21 | 0.015 | 0.015 | 415886 |  | No Sample Type | Please see attached report for BTEX results.
Water Level (mAOD) |  | Skelbrooke | SK01 | Calculation | 2004-09-21 | 25.42 | 25.42 |  |  | No Sample Type
Water Level (mAOD) |  | Skelbrooke | SK01 | derived | 2004-09-21 | 25.42 | 25.42 |  |  | No Sample Type
Water Level (mAOD) |  | Skelbrooke | SK02 | Calculation | 2004-09-21 | 26.46 | 26.46 |  |  | No Sample Type
Water Level (mAOD) |  | Skelbrooke | SK02 | derived | 2004-09-21 | 26.46 | 26.46 |  |  | No Sample Type
Water Level (mAOD) |  | Skelbrooke | SK03 | Calculation | 2004-09-21 | 27.6 | 27.6 |  |  | No Sample Type
Water Level (mAOD) |  | Skelbrooke | SK03 | derived | 2004-09-21 | 27.6 | 27.6 |  |  | No Sample Type
Water Level (mAOD) |  | Skelbrooke | SK04 | Calculation | 2004-09-21 | 33.13 | 33.13 |  |  | No Sample Type
Water Level (mAOD) |  | Skelbrooke | SK04 | derived | 2004-09-21 | 33.13 | 33.13 |  |  | No Sample Type
Water Level (mAOD) |  | Skelbrooke | SK05 | Calculation | 2004-09-21 | 34.4 | 34.4 |  |  | No Sample Type
Water Level (mAOD) |  | Skelbrooke | SK05 | derived | 2004-09-21 | 34.4 | 34.4 |  |  | No Sample Type
Water Level (mAOD) |  | Skelbrooke | SK06 | Calculation | 2004-09-21 | 36.46 | 36.46 |  |  | No Sample Type
Water Level (mAOD) |  | Skelbrooke | SK06 | derived | 2004-09-21 | 36.46 | 36.46 |  |  | No Sample Type
Water Level (mAOD) |  | Skelbrooke | SK07 | Calculation | 2004-09-21 | 36.57 | 36.57 |  |  | No Sample Type
Water Level (mAOD) |  | Skelbrooke | SK07 | derived | 2004-09-21 | 36.57 | 36.57 |  |  | No Sample Type
Water Level (mAOD) |  | Skelbrooke | SK08 | Calculation | 2004-09-21 | 32.16 | 32.16 |  |  | No Sample Type
Water Level (mAOD) |  | Skelbrooke | SK08 | derived | 2004-09-21 | 32.16 | 32.16 |  |  | No Sample Type
Water Level (mAOD) |  | Skelbrooke | SK09 | Calculation | 2004-09-21 | 37.38 | 37.38 |  |  | No Sample Type
Water Level (mAOD) |  | Skelbrooke | SK09 | derived | 2004-09-21 | 37.38 | 37.38 |  |  | No Sample Type
Water Level (mAOD) |  | Skelbrooke | SK10 | Calculation | 2004-09-21 | 37.56 | 37.56 |  |  | No Sample Type
Water Level (mAOD) |  | Skelbrooke | SK10 | derived | 2004-09-21 | 37.56 | 37.56 |  |  | No Sample Type
Water Level (mAOD) |  | Skelbrooke | SK11 | Calculation | 2004-09-21 | 37.34 | 37.34 |  |  | No Sample Type
Water Level (mAOD) |  | Skelbrooke | SK11 | derived | 2004-09-21 | 37.34 | 37.34 |  |  | No Sample Type
Water Level (mAOD) |  | Skelbrooke | SK21 | Calculation | 2004-09-21 | 29.91 | 29.91 |  |  | No Sample Type
Water Level (mAOD) |  | Skelbrooke | SK21 | derived | 2004-09-21 | 29.91 | 29.91 |  |  | No Sample Type
Water Temperature (Deg C) |  | Skelbrooke | SK01 | enitial | 2004-09-21 | 12.5 | 12.5 |  |  | No Sample Type
Water Temperature (Deg C) |  | Skelbrooke | SK02 | enitial | 2004-09-21 | 13.7 | 13.7 |  |  | No Sample Type
Water Temperature (Deg C) |  | Skelbrooke | SK03 | enitial | 2004-09-21 | 11.8 | 11.8 |  |  | No Sample Type
Water Temperature (Deg C) |  | Skelbrooke | SK04 | enitial | 2004-09-21 | 13.6 | 13.6 |  |  | No Sample Type
Water Temperature (Deg C) |  | Skelbrooke | SK05 | enitial | 2004-09-21 | 12.1 | 12.1 |  |  | No Sample Type
Water Temperature (Deg C) |  | Skelbrooke | SK06 | enitial | 2004-09-21 | 14 | 14 |  |  | No Sample Type
Water Temperature (Deg C) |  | Skelbrooke | SK07 | enitial | 2004-09-21 | 12.7 | 12.7 |  |  | No Sample Type
Water Temperature (Deg C) |  | Skelbrooke | SK08 | enitial | 2004-09-21 | 11.5 | 11.5 |  |  | No Sample Type
Water Temperature (Deg C) |  | Skelbrooke | SK09 | enitial | 2004-09-21 | 12.3 | 12.3 |  |  | No Sample Type
Water Temperature (Deg C) |  | Skelbrooke | SK10 | enitial | 2004-09-21 | 11.8 | 11.8 |  |  | No Sample Type
Water Temperature (Deg C) |  | Skelbrooke | SK11 | enitial | 2004-09-21 | 12.3 | 12.3 |  |  | No Sample Type
Water Temperature (Deg C) |  | Skelbrooke | SK21 | enitial | 2004-09-21 | 11.2 | 11.2 |  |  | No Sample Type
Water Temperature (Deg C) |  | Skelbrooke | SKSW01 | enitial | 2004-09-21 | 17.7 | 17.7 |  |  | No Sample Type
Water Temperature (Deg C) |  | Skelbrooke | SKSW02 | enitial | 2004-09-21 | 12.4 | 12.4 |  |  | No Sample Type
Water Level (mAOD) |  | Skelbrooke | SK01 | Calculation | 2004-10-05 | 22.48 | 22.48 |  |  | No Sample Type
Water Level (mAOD) |  | Skelbrooke | SK01 | derived | 2004-10-05 | 22.48 | 22.48 |  |  | No Sample Type
Water Level (mAOD) |  | Skelbrooke | SK02 | Calculation | 2004-10-05 | 26.01 | 26.01 |  |  | No Sample Type
Water Level (mAOD) |  | Skelbrooke | SK02 | derived | 2004-10-05 | 26.01 | 26.01 |  |  | No Sample Type
Water Level (mAOD) |  | Skelbrooke | SK03 | Calculation | 2004-10-05 | 27.49 | 27.49 |  |  | No Sample Type
Water Level (mAOD) |  | Skelbrooke | SK03 | derived | 2004-10-05 | 27.49 | 27.49 |  |  | No Sample Type
Water Level (mAOD) |  | Skelbrooke | SK04 | Calculation | 2004-10-05 | 32.3 | 32.3 |  |  | No Sample Type
Water Level (mAOD) |  | Skelbrooke | SK04 | derived | 2004-10-05 | 32.3 | 32.3 |  |  | No Sample Type
Water Level (mAOD) |  | Skelbrooke | SK05 | Calculation | 2004-10-05 | 34.58 | 34.58 |  |  | No Sample Type
Water Level (mAOD) |  | Skelbrooke | SK05 | derived | 2004-10-05 | 34.58 | 34.58 |  |  | No Sample Type
Water Level (mAOD) |  | Skelbrooke | SK06 | Calculation | 2004-10-05 | 36.52 | 36.52 |  |  | No Sample Type
Water Level (mAOD) |  | Skelbrooke | SK06 | derived | 2004-10-05 | 36.52 | 36.52 |  |  | No Sample Type
Water Level (mAOD) |  | Skelbrooke | SK07 | Calculation | 2004-10-05 | 36.93 | 36.93 |  |  | No Sample Type
Water Level (mAOD) |  | Skelbrooke | SK07 | derived | 2004-10-05 | 36.93 | 36.93 |  |  | No Sample Type
Water Level (mAOD) |  | Skelbrooke | SK08 | Calculation | 2004-10-05 | 31.14 | 31.14 |  |  | No Sample Type
Water Level (mAOD) |  | Skelbrooke | SK08 | derived | 2004-10-05 | 31.14 | 31.14 |  |  | No Sample Type
Water Level (mAOD) |  | Skelbrooke | SK09 | Calculation | 2004-10-05 | 37.39 | 37.39 |  |  | No Sample Type
Water Level (mAOD) |  | Skelbrooke | SK09 | derived | 2004-10-05 | 37.39 | 37.39 |  |  | No Sample Type
Water Level (mAOD) |  | Skelbrooke | SK10 | Calculation | 2004-10-05 | 37.65 | 37.65 |  |  | No Sample Type
Water Level (mAOD) |  | Skelbrooke | SK10 | derived | 2004-10-05 | 37.65 | 37.65 |  |  | No Sample Type
Water Level (mAOD) |  | Skelbrooke | SK11 | Calculation | 2004-10-05 | 37.36 | 37.36 |  |  | No Sample Type
Water Level (mAOD) |  | Skelbrooke | SK11 | derived | 2004-10-05 | 37.36 | 37.36 |  |  | No Sample Type
Water Level (mAOD) |  | Skelbrooke | SK21 | Calculation | 2004-10-05 | 29.35 | 29.35 |  |  | No Sample Type
Water Level (mAOD) |  | Skelbrooke | SK21 | derived | 2004-10-05 | 29.35 | 29.35 |  |  | No Sample Type
Water Temperature (Deg C) |  | Skelbrooke | SK02 | enitial | 2004-10-05 | 14.6 | 14.6 |  |  | No Sample Type
Water Temperature (Deg C) |  | Skelbrooke | SK03 | enitial | 2004-10-05 | 15.2 | 15.2 |  |  | No Sample Type
Water Temperature (Deg C) |  | Skelbrooke | SK04 | enitial | 2004-10-05 | 16.8 | 16.8 |  |  | No Sample Type
Water Temperature (Deg C) |  | Skelbrooke | SK05 | enitial | 2004-10-05 | 16 | 16 |  |  | No Sample Type
Water Temperature (Deg C) |  | Skelbrooke | SK06 | enitial | 2004-10-05 | 14.7 | 14.7 |  |  | No Sample Type
Water Temperature (Deg C) |  | Skelbrooke | SK07 | enitial | 2004-10-05 | 14.6 | 14.6 |  |  | No Sample Type
Water Temperature (Deg C) |  | Skelbrooke | SK08 | enitial | 2004-10-05 | 15.4 | 15.4 |  |  | No Sample Type
Water Temperature (Deg C) |  | Skelbrooke | SK09 | enitial | 2004-10-05 | 14.4 | 14.4 |  |  | No Sample Type
Water Temperature (Deg C) |  | Skelbrooke | SK10 | enitial | 2004-10-05 | 14.7 | 14.7 |  |  | No Sample Type
Water Temperature (Deg C) |  | Skelbrooke | SK11 | enitial | 2004-10-05 | 16.1 | 16.1 |  |  | No Sample Type
Water Temperature (Deg C) |  | Skelbrooke | SK21 | enitial | 2004-10-05 | 14.8 | 14.8 |  |  | No Sample Type
Water Temperature (Deg C) |  | Skelbrooke | SKSW01 | enitial | 2004-10-05 | 21.6 | 21.6 |  |  | No Sample Type
Water Temperature (Deg C) |  | Skelbrooke | SKSW02 | enitial | 2004-10-05 | 15.2 | 15.2 |  |  | No Sample Type
Water Temperature (Deg C) |  | Skelbrooke | SKSW03 | enitial | 2004-10-05 | 17.9 | 17.9 |  |  | No Sample Type
MCPP (Mecoprop) (UG/L) |  | Skelbrooke | SK01 | STL | 2004-10-26 | <0.05 | 0.05 | 474168 |  | No Sample Type | Please see attached report for BTEX results. No VOC vial received - subbed from 500ml glass bottle.
MCPP (Mecoprop) (UG/L) |  | Skelbrooke | SK03 | STL | 2004-10-26 | <0.1 | 0.1 | 474170 |  | No Sample Type | Please see attached report for BTEX results. No VOC vial received - subbed from 500ml glass bottle.
MCPP (Mecoprop) (UG/L) |  | Skelbrooke | SKSW03 | STL | 2004-10-26 | <0.1 | 0.1 | 474164 |  | No Sample Type | Please see attached report for BTEX results. No VOC vial received - subbed from 500ml glass bottle.
Toluene (ug/l) |  | Skelbrooke | SK01 | STL | 2004-10-26 | ND |  | 474168 |  | No Sample Type | Please see attached report for BTEX results. No VOC vial received - subbed from 500ml glass bottle.
Toluene (ug/l) |  | Skelbrooke | SK03 | STL | 2004-10-26 | ND |  | 474170 |  | No Sample Type | Please see attached report for BTEX results. No VOC vial received - subbed from 500ml glass bottle.
Toluene (ug/l) |  | Skelbrooke | SKSW03 | STL | 2004-10-26 | 2 | 2 | 474164 |  | No Sample Type | Please see attached report for BTEX results. No VOC vial received - subbed from 500ml glass bottle.
m,p-xylene (ug/l) |  | Skelbrooke | SK01 | STL | 2004-10-26 | ND |  | 474168 |  | No Sample Type | Please see attached report for BTEX results. No VOC vial received - subbed from 500ml glass bottle.
m,p-xylene (ug/l) |  | Skelbrooke | SK03 | STL | 2004-10-26 | ND |  | 474170 |  | No Sample Type | Please see attached report for BTEX results. No VOC vial received - subbed from 500ml glass bottle.
m,p-xylene (ug/l) |  | Skelbrooke | SKSW03 | STL | 2004-10-26 | 5 | 5 | 474164 |  | No Sample Type | Please see attached report for BTEX results. No VOC vial received - subbed from 500ml glass bottle.
Ammoniacal Nitrogen (N:mg/l) |  | Skelbrooke | SK01 | STL | 2004-10-26 | 0.4 | 0.4 | 474168 |  | No Sample Type | Please see attached report for BTEX results. No VOC vial received - subbed from 500ml glass bottle.
Ammoniacal Nitrogen (N:mg/l) |  | Skelbrooke | SK02 | STL | 2004-10-26 | <0.3 | 0.3 | 474169 |  | No Sample Type
Ammoniacal Nitrogen (N:mg/l) |  | Skelbrooke | SK03 | STL | 2004-10-26 | <0.3 | 0.3 | 474170 |  | No Sample Type | Please see attached report for BTEX results. No VOC vial received - subbed from 500ml glass bottle.
Ammoniacal Nitrogen (N:mg/l) |  | Skelbrooke | SK04 | STL | 2004-10-26 | <0.3 | 0.3 | 474171 |  | No Sample Type
Ammoniacal Nitrogen (N:mg/l) |  | Skelbrooke | SK05 | STL | 2004-10-26 | 0.8 | 0.8 | 474172 |  | No Sample Type
Ammoniacal Nitrogen (N:mg/l) |  | Skelbrooke | SK06 | STL | 2004-10-26 | <0.3 | 0.3 | 474173 |  | No Sample Type
Ammoniacal Nitrogen (N:mg/l) |  | Skelbrooke | SK07 | STL | 2004-10-26 | <0.03 | 0.03 | 474174 |  | No Sample Type
Ammoniacal Nitrogen (N:mg/l) |  | Skelbrooke | SK08 | STL | 2004-10-26 | <0.3 | 0.3 | 474175 |  | No Sample Type
Ammoniacal Nitrogen (N:mg/l) |  | Skelbrooke | SK09 | STL | 2004-10-26 | <0.3 | 0.3 | 474176 |  | No Sample Type
Ammoniacal Nitrogen (N:mg/l) |  | Skelbrooke | SK10 | STL | 2004-10-26 | <0.3 | 0.3 | 474177 |  | No Sample Type
Ammoniacal Nitrogen (N:mg/l) |  | Skelbrooke | SK11 | STL | 2004-10-26 | <0.3 | 0.3 | 474185 |  | No Sample Type
Ammoniacal Nitrogen (N:mg/l) |  | Skelbrooke | SK21 | STL | 2004-10-26 | <0.3 | 0.3 | 474178 |  | No Sample Type
Ammoniacal Nitrogen (N:mg/l) |  | Skelbrooke | SKSW01 | STL | 2004-10-26 | 0.6 | 0.6 | 474179 |  | No Sample Type
Ammoniacal Nitrogen (N:mg/l) |  | Skelbrooke | SKSW02 | STL | 2004-10-26 | <0.3 | 0.3 | 474163 |  | No Sample Type
Ammoniacal Nitrogen (N:mg/l) |  | Skelbrooke | SKSW03 | STL | 2004-10-26 | 1.6 | 1.6 | 474164 |  | No Sample Type | Please see attached report for BTEX results. No VOC vial received - subbed from 500ml glass bottle.
Chloride | mg/l | Skelbrooke | SK01 | STL | 2004-10-26 | 81 | 81 | 474168 |  | No Sample Type | Please see attached report for BTEX results. No VOC vial received - subbed from 500ml glass bottle.
Chloride | mg/l | Skelbrooke | SK02 | STL | 2004-10-26 | 96 | 96 | 474169 |  | No Sample Type
Chloride | mg/l | Skelbrooke | SK03 | STL | 2004-10-26 | 48 | 48 | 474170 |  | No Sample Type | Please see attached report for BTEX results. No VOC vial received - subbed from 500ml glass bottle.
Chloride | mg/l | Skelbrooke | SK04 | STL | 2004-10-26 | 52 | 52 | 474171 |  | No Sample Type
Chloride | mg/l | Skelbrooke | SK05 | STL | 2004-10-26 | 24 | 24 | 474172 |  | No Sample Type
Chloride | mg/l | Skelbrooke | SK06 | STL | 2004-10-26 | 29 | 29 | 474173 |  | No Sample Type
Chloride | mg/l | Skelbrooke | SK07 | STL | 2004-10-26 | 28 | 28 | 474174 |  | No Sample Type
Chloride | mg/l | Skelbrooke | SK08 | STL | 2004-10-26 | 75 | 75 | 474175 |  | No Sample Type
Chloride | mg/l | Skelbrooke | SK09 | STL | 2004-10-26 | 23 | 23 | 474176 |  | No Sample Type
Chloride | mg/l | Skelbrooke | SK10 | STL | 2004-10-26 | 32 | 32 | 474177 |  | No Sample Type
Chloride | mg/l | Skelbrooke | SK11 | STL | 2004-10-26 | 54 | 54 | 474185 |  | No Sample Type
Chloride | mg/l | Skelbrooke | SK21 | STL | 2004-10-26 | 94 | 94 | 474178 |  | No Sample Type
Chloride | mg/l | Skelbrooke | SKSW01 | STL | 2004-10-26 | 86 | 86 | 474179 |  | No Sample Type
Chloride | mg/l | Skelbrooke | SKSW02 | STL | 2004-10-26 | 22 | 22 | 474163 |  | No Sample Type
Chloride | mg/l | Skelbrooke | SKSW03 | STL | 2004-10-26 | 84 | 84 | 474164 |  | No Sample Type | Please see attached report for BTEX results. No VOC vial received - subbed from 500ml glass bottle.
Conductivity (uS / cm) |  | Skelbrooke | SK01 | STL | 2004-10-26 | 2020 | 2020 | 474168 |  | No Sample Type | Please see attached report for BTEX results. No VOC vial received - subbed from 500ml glass bottle.
Conductivity (uS / cm) |  | Skelbrooke | SK02 | STL | 2004-10-26 | 1160 | 1160 | 474169 |  | No Sample Type
Conductivity (uS / cm) |  | Skelbrooke | SK03 | STL | 2004-10-26 | 2460 | 2460 | 474170 |  | No Sample Type | Please see attached report for BTEX results. No VOC vial received - subbed from 500ml glass bottle.
Conductivity (uS / cm) |  | Skelbrooke | SK04 | STL | 2004-10-26 | 1480 | 1480 | 474171 |  | No Sample Type
Conductivity (uS / cm) |  | Skelbrooke | SK05 | STL | 2004-10-26 | 1520 | 1520 | 474172 |  | No Sample Type
Conductivity (uS / cm) |  | Skelbrooke | SK06 | STL | 2004-10-26 | 963 | 963 | 474173 |  | No Sample Type
Conductivity (uS / cm) |  | Skelbrooke | SK07 | STL | 2004-10-26 | 1010 | 1010 | 474174 |  | No Sample Type
Conductivity (uS / cm) |  | Skelbrooke | SK08 | STL | 2004-10-26 | 1430 | 1430 | 474175 |  | No Sample Type
Conductivity (uS / cm) |  | Skelbrooke | SK09 | STL | 2004-10-26 | 1120 | 1120 | 474176 |  | No Sample Type
Conductivity (uS / cm) |  | Skelbrooke | SK10 | STL | 2004-10-26 | 1230 | 1230 | 474177 |  | No Sample Type
Conductivity (uS / cm) |  | Skelbrooke | SK11 | STL | 2004-10-26 | 1830 | 1830 | 474185 |  | No Sample Type
Conductivity (uS / cm) |  | Skelbrooke | SK21 | STL | 2004-10-26 | 1320 | 1320 | 474178 |  | No Sample Type
Conductivity (uS / cm) |  | Skelbrooke | SKSW01 | STL | 2004-10-26 | 1380 | 1380 | 474179 |  | No Sample Type
Conductivity (uS / cm) |  | Skelbrooke | SKSW02 | STL | 2004-10-26 | 1340 | 1340 | 474163 |  | No Sample Type
Conductivity (uS / cm) |  | Skelbrooke | SKSW03 | STL | 2004-10-26 | 1330 | 1330 | 474164 |  | No Sample Type | Please see attached report for BTEX results. No VOC vial received - subbed from 500ml glass bottle.
pH (Lab) |  | Skelbrooke | SK01 | STL | 2004-10-26 | 6.6 | 6.6 | 474168 |  | No Sample Type | Please see attached report for BTEX results. No VOC vial received - subbed from 500ml glass bottle.
pH (Lab) |  | Skelbrooke | SK02 | STL | 2004-10-26 | 7.2 | 7.2 | 474169 |  | No Sample Type
pH (Lab) |  | Skelbrooke | SK03 | STL | 2004-10-26 | 7 | 7 | 474170 |  | No Sample Type | Please see attached report for BTEX results. No VOC vial received - subbed from 500ml glass bottle.
pH (Lab) |  | Skelbrooke | SK04 | STL | 2004-10-26 | 7.1 | 7.1 | 474171 |  | No Sample Type
pH (Lab) |  | Skelbrooke | SK05 | STL | 2004-10-26 | 7.3 | 7.3 | 474172 |  | No Sample Type
pH (Lab) |  | Skelbrooke | SK06 | STL | 2004-10-26 | 7.3 | 7.3 | 474173 |  | No Sample Type
pH (Lab) |  | Skelbrooke | SK07 | STL | 2004-10-26 | 7.2 | 7.2 | 474174 |  | No Sample Type
pH (Lab) |  | Skelbrooke | SK08 | STL | 2004-10-26 | 7.1 | 7.1 | 474175 |  | No Sample Type
pH (Lab) |  | Skelbrooke | SK09 | STL | 2004-10-26 | 7.3 | 7.3 | 474176 |  | No Sample Type
pH (Lab) |  | Skelbrooke | SK10 | STL | 2004-10-26 | 7.1 | 7.1 | 474177 |  | No Sample Type
pH (Lab) |  | Skelbrooke | SK11 | STL | 2004-10-26 | 7.2 | 7.2 | 474185 |  | No Sample Type
pH (Lab) |  | Skelbrooke | SK21 | STL | 2004-10-26 | 7.2 | 7.2 | 474178 |  | No Sample Type
pH (Lab) |  | Skelbrooke | SKSW01 | STL | 2004-10-26 | 6.9 | 6.9 | 474179 |  | No Sample Type
pH (Lab) |  | Skelbrooke | SKSW02 | STL | 2004-10-26 | 6.7 | 6.7 | 474163 |  | No Sample Type
pH (Lab) |  | Skelbrooke | SKSW03 | STL | 2004-10-26 | 6.7 | 6.7 | 474164 |  | No Sample Type | Please see attached report for BTEX results. No VOC vial received - subbed from 500ml glass bottle.
BOD | mg/l | Skelbrooke | SK01 | STL | 2004-10-26 | 11 | 11 | 474168 |  | No Sample Type | Please see attached report for BTEX results. No VOC vial received - subbed from 500ml glass bottle.
BOD | mg/l | Skelbrooke | SK02 | STL | 2004-10-26 | 1 | 1 | 474169 |  | No Sample Type
BOD | mg/l | Skelbrooke | SK03 | STL | 2004-10-26 | 3 | 3 | 474170 |  | No Sample Type | Please see attached report for BTEX results. No VOC vial received - subbed from 500ml glass bottle.
BOD | mg/l | Skelbrooke | SK04 | STL | 2004-10-26 | 2 | 2 | 474171 |  | No Sample Type
BOD | mg/l | Skelbrooke | SK05 | STL | 2004-10-26 | 3 | 3 | 474172 |  | No Sample Type
BOD | mg/l | Skelbrooke | SK06 | STL | 2004-10-26 | 2 | 2 | 474173 |  | No Sample Type
BOD | mg/l | Skelbrooke | SK07 | STL | 2004-10-26 | 4 | 4 | 474174 |  | No Sample Type
BOD | mg/l | Skelbrooke | SK08 | STL | 2004-10-26 | <1 | 1 | 474175 |  | No Sample Type
BOD | mg/l | Skelbrooke | SK09 | STL | 2004-10-26 | 2 | 2 | 474176 |  | No Sample Type
BOD | mg/l | Skelbrooke | SK10 | STL | 2004-10-26 | 2 | 2 | 474177 |  | No Sample Type
BOD | mg/l | Skelbrooke | SK11 | STL | 2004-10-26 | 3 | 3 | 474185 |  | No Sample Type
BOD | mg/l | Skelbrooke | SK21 | STL | 2004-10-26 | 3 | 3 | 474178 |  | No Sample Type
BOD | mg/l | Skelbrooke | SKSW01 | STL | 2004-10-26 | 3 | 3 | 474179 |  | No Sample Type
BOD | mg/l | Skelbrooke | SKSW02 | STL | 2004-10-26 | 8 | 8 | 474163 |  | No Sample Type
BOD | mg/l | Skelbrooke | SKSW03 | STL | 2004-10-26 | 2 | 2 | 474164 |  | No Sample Type | Please see attached report for BTEX results. No VOC vial received - subbed from 500ml glass bottle.
COD | mg/l | Skelbrooke | SK01 | STL | 2004-10-26 | 92 | 92 | 474168 |  | No Sample Type | Please see attached report for BTEX results. No VOC vial received - subbed from 500ml glass bottle.
COD | mg/l | Skelbrooke | SK02 | STL | 2004-10-26 | <20 | 20 | 474169 |  | No Sample Type
COD | mg/l | Skelbrooke | SK03 | STL | 2004-10-26 | 38 | 38 | 474170 |  | No Sample Type | Please see attached report for BTEX results. No VOC vial received - subbed from 500ml glass bottle.
COD | mg/l | Skelbrooke | SK04 | STL | 2004-10-26 | 102 | 102 | 474171 |  | No Sample Type
COD | mg/l | Skelbrooke | SK05 | STL | 2004-10-26 | 78 | 78 | 474172 |  | No Sample Type
COD | mg/l | Skelbrooke | SK06 | STL | 2004-10-26 | 95 | 95 | 474173 |  | No Sample Type
COD | mg/l | Skelbrooke | SK07 | STL | 2004-10-26 | 81 | 81 | 474174 |  | No Sample Type
COD | mg/l | Skelbrooke | SK08 | STL | 2004-10-26 | 24 | 24 | 474175 |  | No Sample Type
COD | mg/l | Skelbrooke | SK09 | STL | 2004-10-26 | 36 | 36 | 474176 |  | No Sample Type
COD | mg/l | Skelbrooke | SK10 | STL | 2004-10-26 | 65 | 65 | 474177 |  | No Sample Type
COD | mg/l | Skelbrooke | SK11 | STL | 2004-10-26 | 94 | 94 | 474185 |  | No Sample Type
COD | mg/l | Skelbrooke | SK21 | STL | 2004-10-26 | <20 | 20 | 474178 |  | No Sample Type
COD | mg/l | Skelbrooke | SKSW01 | STL | 2004-10-26 | <20 | 20 | 474179 |  | No Sample Type
COD | mg/l | Skelbrooke | SKSW02 | STL | 2004-10-26 | 120 | 120 | 474163 |  | No Sample Type
COD | mg/l | Skelbrooke | SKSW03 | STL | 2004-10-26 | 30 | 30 | 474164 |  | No Sample Type | Please see attached report for BTEX results. No VOC vial received - subbed from 500ml glass bottle.
Dissolved Oxygen (Lab) | mg/l | Skelbrooke | SK01 | STL | 2004-10-26 | 2.7 | 2.7 | 474168 |  | No Sample Type | Please see attached report for BTEX results. No VOC vial received - subbed from 500ml glass bottle.
Dissolved Oxygen (Lab) | mg/l | Skelbrooke | SK02 | STL | 2004-10-26 | 3.3 | 3.3 | 474169 |  | No Sample Type
Dissolved Oxygen (Lab) | mg/l | Skelbrooke | SK03 | STL | 2004-10-26 | 0.6 | 0.6 | 474170 |  | No Sample Type | Please see attached report for BTEX results. No VOC vial received - subbed from 500ml glass bottle.
Dissolved Oxygen (Lab) | mg/l | Skelbrooke | SK04 | STL | 2004-10-26 | 2 | 2 | 474171 |  | No Sample Type
Dissolved Oxygen (Lab) | mg/l | Skelbrooke | SK05 | STL | 2004-10-26 | 1.1 | 1.1 | 474172 |  | No Sample Type
Dissolved Oxygen (Lab) | mg/l | Skelbrooke | SK06 | STL | 2004-10-26 | 1.9 | 1.9 | 474173 |  | No Sample Type
Dissolved Oxygen (Lab) | mg/l | Skelbrooke | SK07 | STL | 2004-10-26 | 2 | 2 | 474174 |  | No Sample Type
Dissolved Oxygen (Lab) | mg/l | Skelbrooke | SK08 | STL | 2004-10-26 | 5.1 | 5.1 | 474175 |  | No Sample Type
Dissolved Oxygen (Lab) | mg/l | Skelbrooke | SK09 | STL | 2004-10-26 | 2.9 | 2.9 | 474176 |  | No Sample Type
Dissolved Oxygen (Lab) | mg/l | Skelbrooke | SK10 | STL | 2004-10-26 | 2 | 2 | 474177 |  | No Sample Type
Dissolved Oxygen (Lab) | mg/l | Skelbrooke | SK11 | STL | 2004-10-26 | 2.4 | 2.4 | 474185 |  | No Sample Type
Dissolved Oxygen (Lab) | mg/l | Skelbrooke | SK21 | STL | 2004-10-26 | 2 | 2 | 474178 |  | No Sample Type
Dissolved Oxygen (Lab) | mg/l | Skelbrooke | SKSW01 | STL | 2004-10-26 | 3 | 3 | 474179 |  | No Sample Type
Dissolved Oxygen (Lab) | mg/l | Skelbrooke | SKSW02 | STL | 2004-10-26 | 3.3 | 3.3 | 474163 |  | No Sample Type
Dissolved Oxygen (Lab) | mg/l | Skelbrooke | SKSW03 | STL | 2004-10-26 | 1.7 | 1.7 | 474164 |  | No Sample Type | Please see attached report for BTEX results. No VOC vial received - subbed from 500ml glass bottle.
Zinc (Diss) (mg/l) |  | Skelbrooke | SK01 | STL | 2004-10-26 | 0.042 | 0.042 | 474168 |  | No Sample Type | Please see attached report for BTEX results. No VOC vial received - subbed from 500ml glass bottle.
Zinc (Diss) (mg/l) |  | Skelbrooke | SK03 | STL | 2004-10-26 | 0.021 | 0.021 | 474170 |  | No Sample Type | Please see attached report for BTEX results. No VOC vial received - subbed from 500ml glass bottle.
Zinc (Diss) (mg/l) |  | Skelbrooke | SKSW03 | STL | 2004-10-26 | 0.011 | 0.011 | 474164 |  | No Sample Type | Please see attached report for BTEX results. No VOC vial received - subbed from 500ml glass bottle.
Water Level (mAOD) |  | Skelbrooke | SK01 | Calculation | 2004-10-26 | 27.73 | 27.73 |  |  | No Sample Type
Water Level (mAOD) |  | Skelbrooke | SK01 | derived | 2004-10-26 | 27.73 | 27.73 |  |  | No Sample Type
Water Level (mAOD) |  | Skelbrooke | SK02 | Calculation | 2004-10-26 | 26.49 | 26.49 |  |  | No Sample Type
Water Level (mAOD) |  | Skelbrooke | SK02 | derived | 2004-10-26 | 26.49 | 26.49 |  |  | No Sample Type
Water Level (mAOD) |  | Skelbrooke | SK03 | Calculation | 2004-10-26 | 27.91 | 27.91 |  |  | No Sample Type
Water Level (mAOD) |  | Skelbrooke | SK03 | derived | 2004-10-26 | 27.91 | 27.91 |  |  | No Sample Type
Water Level (mAOD) |  | Skelbrooke | SK04 | Calculation | 2004-10-26 | 33.08 | 33.08 |  |  | No Sample Type
Water Level (mAOD) |  | Skelbrooke | SK04 | derived | 2004-10-26 | 33.08 | 33.08 |  |  | No Sample Type
Water Level (mAOD) |  | Skelbrooke | SK05 | Calculation | 2004-10-26 | 34.43 | 34.43 |  |  | No Sample Type
Water Level (mAOD) |  | Skelbrooke | SK05 | derived | 2004-10-26 | 34.43 | 34.43 |  |  | No Sample Type
Water Level (mAOD) |  | Skelbrooke | SK06 | Calculation | 2004-10-26 | 36.34 | 36.34 |  |  | No Sample Type
Water Level (mAOD) |  | Skelbrooke | SK06 | derived | 2004-10-26 | 36.34 | 36.34 |  |  | No Sample Type
Water Level (mAOD) |  | Skelbrooke | SK07 | Calculation | 2004-10-26 | 36.96 | 36.96 |  |  | No Sample Type
Water Level (mAOD) |  | Skelbrooke | SK07 | derived | 2004-10-26 | 36.96 | 36.96 |  |  | No Sample Type
Water Level (mAOD) |  | Skelbrooke | SK08 | Calculation | 2004-10-26 | 31.85 | 31.85 |  |  | No Sample Type
Water Level (mAOD) |  | Skelbrooke | SK08 | derived | 2004-10-26 | 31.85 | 31.85 |  |  | No Sample Type
Water Level (mAOD) |  | Skelbrooke | SK09 | Calculation | 2004-10-26 | 37.44 | 37.44 |  |  | No Sample Type
Water Level (mAOD) |  | Skelbrooke | SK09 | derived | 2004-10-26 | 37.44 | 37.44 |  |  | No Sample Type
Water Level (mAOD) |  | Skelbrooke | SK10 | Calculation | 2004-10-26 | 37.78 | 37.78 |  |  | No Sample Type
Water Level (mAOD) |  | Skelbrooke | SK10 | derived | 2004-10-26 | 37.78 | 37.78 |  |  | No Sample Type
Water Level (mAOD) |  | Skelbrooke | SK11 | Calculation | 2004-10-26 | 37.34 | 37.34 |  |  | No Sample Type
Water Level (mAOD) |  | Skelbrooke | SK11 | derived | 2004-10-26 | 37.34 | 37.34 |  |  | No Sample Type
Water Level (mAOD) |  | Skelbrooke | SK21 | Calculation | 2004-10-26 | 29.84 | 29.84 |  |  | No Sample Type
Water Level (mAOD) |  | Skelbrooke | SK21 | derived | 2004-10-26 | 29.84 | 29.84 |  |  | No Sample Type
Water Temperature (Deg C) |  | Skelbrooke | SK01 | enitial | 2004-10-26 | 14.9 | 14.9 |  |  | No Sample Type
Water Temperature (Deg C) |  | Skelbrooke | SK02 | enitial | 2004-10-26 | 12.8 | 12.8 |  |  | No Sample Type
Water Temperature (Deg C) |  | Skelbrooke | SK03 | enitial | 2004-10-26 | 11.2 | 11.2 |  |  | No Sample Type
Water Temperature (Deg C) |  | Skelbrooke | SK04 | enitial | 2004-10-26 | 13.3 | 13.3 |  |  | No Sample Type
Water Temperature (Deg C) |  | Skelbrooke | SK05 | enitial | 2004-10-26 | 11.9 | 11.9 |  |  | No Sample Type
Water Temperature (Deg C) |  | Skelbrooke | SK06 | enitial | 2004-10-26 | 13.2 | 13.2 |  |  | No Sample Type
Water Temperature (Deg C) |  | Skelbrooke | SK07 | enitial | 2004-10-26 | 13.1 | 13.1 |  |  | No Sample Type
Water Temperature (Deg C) |  | Skelbrooke | SK08 | enitial | 2004-10-26 | 11.2 | 11.2 |  |  | No Sample Type
Water Temperature (Deg C) |  | Skelbrooke | SK09 | enitial | 2004-10-26 | 13.4 | 13.4 |  |  | No Sample Type
Water Temperature (Deg C) |  | Skelbrooke | SK10 | enitial | 2004-10-26 | 12.8 | 12.8 |  |  | No Sample Type
Water Temperature (Deg C) |  | Skelbrooke | SK11 | enitial | 2004-10-26 | 12.4 | 12.4 |  |  | No Sample Type
Water Temperature (Deg C) |  | Skelbrooke | SK21 | enitial | 2004-10-26 | 10.7 | 10.7 |  |  | No Sample Type
Water Temperature (Deg C) |  | Skelbrooke | SKSW01 | enitial | 2004-10-26 | 19.3 | 19.3 |  |  | No Sample Type
Water Temperature (Deg C) |  | Skelbrooke | SKSW02 | enitial | 2004-10-26 | 14.1 | 14.1 |  |  | No Sample Type
Water Temperature (Deg C) |  | Skelbrooke | SKSW03 | enitial | 2004-10-26 | 16.1 | 16.1 |  |  | No Sample Type
MCPP (Mecoprop) (UG/L) |  | Skelbrooke | SK01 | STL | 2004-11-23 | <0.05 | 0.05 | 521039 |  | No Sample Type | Sample filtered through a 20-25um filter prior to analysis for metals only. Please see attached report for BTEX results - vial not supplied, subbed from organics glass bottle.
MCPP (Mecoprop) (UG/L) |  | Skelbrooke | SK03 | STL | 2004-11-23 | <0.05 | 0.05 | 521041 |  | No Sample Type | Sample filtered through a 20-25um filter prior to analysis for metals only. Please see attached report for BTEX results - vial not supplied, subbed from organics glass bottle.
MCPP (Mecoprop) (UG/L) |  | Skelbrooke | SKSW03 | STL | 2004-11-23 | 0.11 | 0.11 | 521035 |  | No Sample Type | Sample filtered through a 20-25um filter prior to analysis for metals only. Please see attached report for BTEX results - vial not supplied, subbed from organics glass bottle.
Toluene (ug/l) |  | Skelbrooke | SK01 | STL | 2004-11-23 | ND |  | 521039 |  | No Sample Type | Sample filtered through a 20-25um filter prior to analysis for metals only. Please see attached report for BTEX results - vial not supplied, subbed from organics glass bottle.
Toluene (ug/l) |  | Skelbrooke | SK03 | STL | 2004-11-23 | ND |  | 521041 |  | No Sample Type | Sample filtered through a 20-25um filter prior to analysis for metals only. Please see attached report for BTEX results - vial not supplied, subbed from organics glass bottle.
Toluene (ug/l) |  | Skelbrooke | SKSW03 | STL | 2004-11-23 | ND |  | 521035 |  | No Sample Type | Sample filtered through a 20-25um filter prior to analysis for metals only. Please see attached report for BTEX results - vial not supplied, subbed from organics glass bottle.
m,p-xylene (ug/l) |  | Skelbrooke | SK01 | STL | 2004-11-23 | ND |  | 521039 |  | No Sample Type | Sample filtered through a 20-25um filter prior to analysis for metals only. Please see attached report for BTEX results - vial not supplied, subbed from organics glass bottle.
m,p-xylene (ug/l) |  | Skelbrooke | SK03 | STL | 2004-11-23 | ND |  | 521041 |  | No Sample Type | Sample filtered through a 20-25um filter prior to analysis for metals only. Please see attached report for BTEX results - vial not supplied, subbed from organics glass bottle.
m,p-xylene (ug/l) |  | Skelbrooke | SKSW03 | STL | 2004-11-23 | ND |  | 521035 |  | No Sample Type | Sample filtered through a 20-25um filter prior to analysis for metals only. Please see attached report for BTEX results - vial not supplied, subbed from organics glass bottle.
Ammoniacal Nitrogen (N:mg/l) |  | Skelbrooke | SK01 | STL | 2004-11-23 | <0.3 | 0.3 | 521039 |  | No Sample Type | Sample filtered through a 20-25um filter prior to analysis for metals only. Please see attached report for BTEX results - vial not supplied, subbed from organics glass bottle.
Ammoniacal Nitrogen (N:mg/l) |  | Skelbrooke | SK02 | STL | 2004-11-23 | <0.3 | 0.3 | 521040 |  | No Sample Type | Sample filtered through a 20-25um filter prior to analysis for metals only.
Ammoniacal Nitrogen (N:mg/l) |  | Skelbrooke | SK03 | STL | 2004-11-23 | <0.3 | 0.3 | 521041 |  | No Sample Type | Sample filtered through a 20-25um filter prior to analysis for metals only. Please see attached report for BTEX results - vial not supplied, subbed from organics glass bottle.
Ammoniacal Nitrogen (N:mg/l) |  | Skelbrooke | SK04 | STL | 2004-11-23 | <0.3 | 0.3 | 521042 |  | No Sample Type | Sample filtered through a 20-25um filter prior to analysis for metals only.
Ammoniacal Nitrogen (N:mg/l) |  | Skelbrooke | SK05 | STL | 2004-11-23 | <0.3 | 0.3 | 521043 |  | No Sample Type | Sample filtered through a 20-25um filter prior to analysis for metals only.
Ammoniacal Nitrogen (N:mg/l) |  | Skelbrooke | SK06 | STL | 2004-11-23 | <0.3 | 0.3 | 521044 |  | No Sample Type | Sample filtered through a 20-25um filter prior to analysis for metals only.
Ammoniacal Nitrogen (N:mg/l) |  | Skelbrooke | SK07 | STL | 2004-11-23 | <0.3 | 0.3 | 521045 |  | No Sample Type | Sample filtered through a 20-25um filter prior to analysis for metals only.
Ammoniacal Nitrogen (N:mg/l) |  | Skelbrooke | SK08 | STL | 2004-11-23 | <0.3 | 0.3 | 521046 |  | No Sample Type | Sample filtered through a 20-25um filter prior to analysis for metals only.
Ammoniacal Nitrogen (N:mg/l) |  | Skelbrooke | SK09 | STL | 2004-11-23 | <0.3 | 0.3 | 521047 |  | No Sample Type | Sample filtered through a 20-25um filter prior to analysis for metals only.
Ammoniacal Nitrogen (N:mg/l) |  | Skelbrooke | SK10 | STL | 2004-11-23 | <0.3 | 0.3 | 521048 |  | No Sample Type | Sample filtered through a 20-25um filter prior to analysis for metals only.
Ammoniacal Nitrogen (N:mg/l) |  | Skelbrooke | SK11 | STL | 2004-11-23 | <0.3 | 0.3 | 521050 |  | No Sample Type | Sample filtered through a 20-25um filter prior to analysis for metals only.
Ammoniacal Nitrogen (N:mg/l) |  | Skelbrooke | SK21 | STL | 2004-11-23 | <0.3 | 0.3 | 521049 |  | No Sample Type | Sample filtered through a 20-25um filter prior to analysis for metals only.
Ammoniacal Nitrogen (N:mg/l) |  | Skelbrooke | SKSW01 | STL | 2004-11-23 | 0.7 | 0.7 | 521055 |  | No Sample Type | Sample filtered through a 20-25um filter prior to analysis for metals only.
Ammoniacal Nitrogen (N:mg/l) |  | Skelbrooke | SKSW02 | STL | 2004-11-23 | <0.3 | 0.3 | 521034 |  | No Sample Type | Sample filtered through a 20-25um filter prior to analysis for metals only.
Ammoniacal Nitrogen (N:mg/l) |  | Skelbrooke | SKSW03 | STL | 2004-11-23 | 1.8 | 1.8 | 521035 |  | No Sample Type | Sample filtered through a 20-25um filter prior to analysis for metals only. Please see attached report for BTEX results - vial not supplied, subbed from organics glass bottle.
Chloride | mg/l | Skelbrooke | SK01 | STL | 2004-11-23 | 66 | 66 | 521039 |  | No Sample Type | Sample filtered through a 20-25um filter prior to analysis for metals only. Please see attached report for BTEX results - vial not supplied, subbed from organics glass bottle.
Chloride | mg/l | Skelbrooke | SK02 | STL | 2004-11-23 | 85 | 85 | 521040 |  | No Sample Type | Sample filtered through a 20-25um filter prior to analysis for metals only.
Chloride | mg/l | Skelbrooke | SK03 | STL | 2004-11-23 | 50 | 50 | 521041 |  | No Sample Type | Sample filtered through a 20-25um filter prior to analysis for metals only. Please see attached report for BTEX results - vial not supplied, subbed from organics glass bottle.
Chloride | mg/l | Skelbrooke | SK04 | STL | 2004-11-23 | 51 | 51 | 521042 |  | No Sample Type | Sample filtered through a 20-25um filter prior to analysis for metals only.
Chloride | mg/l | Skelbrooke | SK05 | STL | 2004-11-23 | 25 | 25 | 521043 |  | No Sample Type | Sample filtered through a 20-25um filter prior to analysis for metals only.
Chloride | mg/l | Skelbrooke | SK06 | STL | 2004-11-23 | 33 | 33 | 521044 |  | No Sample Type | Sample filtered through a 20-25um filter prior to analysis for metals only.
Chloride | mg/l | Skelbrooke | SK07 | STL | 2004-11-23 | 27 | 27 | 521045 |  | No Sample Type | Sample filtered through a 20-25um filter prior to analysis for metals only.
Chloride | mg/l | Skelbrooke | SK08 | STL | 2004-11-23 | 77 | 77 | 521046 |  | No Sample Type | Sample filtered through a 20-25um filter prior to analysis for metals only.
Chloride | mg/l | Skelbrooke | SK09 | STL | 2004-11-23 | 24 | 24 | 521047 |  | No Sample Type | Sample filtered through a 20-25um filter prior to analysis for metals only.
Chloride | mg/l | Skelbrooke | SK10 | STL | 2004-11-23 | 46 | 46 | 521048 |  | No Sample Type | Sample filtered through a 20-25um filter prior to analysis for metals only.
Chloride | mg/l | Skelbrooke | SK11 | STL | 2004-11-23 | 56 | 56 | 521050 |  | No Sample Type | Sample filtered through a 20-25um filter prior to analysis for metals only.
Chloride | mg/l | Skelbrooke | SK21 | STL | 2004-11-23 | 88 | 88 | 521049 |  | No Sample Type | Sample filtered through a 20-25um filter prior to analysis for metals only.
Chloride | mg/l | Skelbrooke | SKSW01 | STL | 2004-11-23 | 91 | 91 | 521055 |  | No Sample Type | Sample filtered through a 20-25um filter prior to analysis for metals only.
Chloride | mg/l | Skelbrooke | SKSW02 | STL | 2004-11-23 | 36 | 36 | 521034 |  | No Sample Type | Sample filtered through a 20-25um filter prior to analysis for metals only.
Chloride | mg/l | Skelbrooke | SKSW03 | STL | 2004-11-23 | 89 | 89 | 521035 |  | No Sample Type | Sample filtered through a 20-25um filter prior to analysis for metals only. Please see attached report for BTEX results - vial not supplied, subbed from organics glass bottle.
Conductivity (uS / cm) |  | Skelbrooke | SK01 | STL | 2004-11-23 | 1930 | 1930 | 521039 |  | No Sample Type | Sample filtered through a 20-25um filter prior to analysis for metals only. Please see attached report for BTEX results - vial not supplied, subbed from organics glass bottle.
Conductivity (uS / cm) |  | Skelbrooke | SK02 | STL | 2004-11-23 | 1090 | 1090 | 521040 |  | No Sample Type | Sample filtered through a 20-25um filter prior to analysis for metals only.
Conductivity (uS / cm) |  | Skelbrooke | SK03 | STL | 2004-11-23 | 2560 | 2560 | 521041 |  | No Sample Type | Sample filtered through a 20-25um filter prior to analysis for metals only. Please see attached report for BTEX results - vial not supplied, subbed from organics glass bottle.
Conductivity (uS / cm) |  | Skelbrooke | SK04 | STL | 2004-11-23 | 1980 | 1980 | 521042 |  | No Sample Type | Sample filtered through a 20-25um filter prior to analysis for metals only.
Conductivity (uS / cm) |  | Skelbrooke | SK05 | STL | 2004-11-23 | 2420 | 2420 | 521043 |  | No Sample Type | Sample filtered through a 20-25um filter prior to analysis for metals only.
Conductivity (uS / cm) |  | Skelbrooke | SK06 | STL | 2004-11-23 | 1030 | 1030 | 521044 |  | No Sample Type | Sample filtered through a 20-25um filter prior to analysis for metals only.
Conductivity (uS / cm) |  | Skelbrooke | SK07 | STL | 2004-11-23 | 1030 | 1030 | 521045 |  | No Sample Type | Sample filtered through a 20-25um filter prior to analysis for metals only.
Conductivity (uS / cm) |  | Skelbrooke | SK08 | STL | 2004-11-23 | 1400 | 1400 | 521046 |  | No Sample Type | Sample filtered through a 20-25um filter prior to analysis for metals only.
Conductivity (uS / cm) |  | Skelbrooke | SK09 | STL | 2004-11-23 | 1170 | 1170 | 521047 |  | No Sample Type | Sample filtered through a 20-25um filter prior to analysis for metals only.
Conductivity (uS / cm) |  | Skelbrooke | SK10 | STL | 2004-11-23 | 1910 | 1910 | 521048 |  | No Sample Type | Sample filtered through a 20-25um filter prior to analysis for metals only.
Conductivity (uS / cm) |  | Skelbrooke | SK11 | STL | 2004-11-23 | 2580 | 2580 | 521050 |  | No Sample Type | Sample filtered through a 20-25um filter prior to analysis for metals only.
Conductivity (uS / cm) |  | Skelbrooke | SK21 | STL | 2004-11-23 | 1320 | 1320 | 521049 |  | No Sample Type | Sample filtered through a 20-25um filter prior to analysis for metals only.
Conductivity (uS / cm) |  | Skelbrooke | SKSW01 | STL | 2004-11-23 | 1380 | 1380 | 521055 |  | No Sample Type | Sample filtered through a 20-25um filter prior to analysis for metals only.
Conductivity (uS / cm) |  | Skelbrooke | SKSW02 | STL | 2004-11-23 | 1470 | 1470 | 521034 |  | No Sample Type | Sample filtered through a 20-25um filter prior to analysis for metals only.
Conductivity (uS / cm) |  | Skelbrooke | SKSW03 | STL | 2004-11-23 | 1380 | 1380 | 521035 |  | No Sample Type | Sample filtered through a 20-25um filter prior to analysis for metals only. Please see attached report for BTEX results - vial not supplied, subbed from organics glass bottle.
pH (Lab) |  | Skelbrooke | SK01 | STL | 2004-11-23 | 7.1 | 7.1 | 521039 |  | No Sample Type | Sample filtered through a 20-25um filter prior to analysis for metals only. Please see attached report for BTEX results - vial not supplied, subbed from organics glass bottle.
pH (Lab) |  | Skelbrooke | SK02 | STL | 2004-11-23 | 7.9 | 7.9 | 521040 |  | No Sample Type | Sample filtered through a 20-25um filter prior to analysis for metals only.
pH (Lab) |  | Skelbrooke | SK03 | STL | 2004-11-23 | 7.5 | 7.5 | 521041 |  | No Sample Type | Sample filtered through a 20-25um filter prior to analysis for metals only. Please see attached report for BTEX results - vial not supplied, subbed from organics glass bottle.
pH (Lab) |  | Skelbrooke | SK04 | STL | 2004-11-23 | 7.5 | 7.5 | 521042 |  | No Sample Type | Sample filtered through a 20-25um filter prior to analysis for metals only.
pH (Lab) |  | Skelbrooke | SK05 | STL | 2004-11-23 | 7.6 | 7.6 | 521043 |  | No Sample Type | Sample filtered through a 20-25um filter prior to analysis for metals only.
pH (Lab) |  | Skelbrooke | SK06 | STL | 2004-11-23 | 7.6 | 7.6 | 521044 |  | No Sample Type | Sample filtered through a 20-25um filter prior to analysis for metals only.
pH (Lab) |  | Skelbrooke | SK07 | STL | 2004-11-23 | 7.5 | 7.5 | 521045 |  | No Sample Type | Sample filtered through a 20-25um filter prior to analysis for metals only.
pH (Lab) |  | Skelbrooke | SK08 | STL | 2004-11-23 | 7.8 | 7.8 | 521046 |  | No Sample Type | Sample filtered through a 20-25um filter prior to analysis for metals only.
pH (Lab) |  | Skelbrooke | SK09 | STL | 2004-11-23 | 7.6 | 7.6 | 521047 |  | No Sample Type | Sample filtered through a 20-25um filter prior to analysis for metals only.
pH (Lab) |  | Skelbrooke | SK10 | STL | 2004-11-23 | 7.4 | 7.4 | 521048 |  | No Sample Type | Sample filtered through a 20-25um filter prior to analysis for metals only.
pH (Lab) |  | Skelbrooke | SK11 | STL | 2004-11-23 | 7.6 | 7.6 | 521050 |  | No Sample Type | Sample filtered through a 20-25um filter prior to analysis for metals only.
pH (Lab) |  | Skelbrooke | SK21 | STL | 2004-11-23 | 7.6 | 7.6 | 521049 |  | No Sample Type | Sample filtered through a 20-25um filter prior to analysis for metals only.
pH (Lab) |  | Skelbrooke | SKSW01 | STL | 2004-11-23 | 7.4 | 7.4 | 521055 |  | No Sample Type | Sample filtered through a 20-25um filter prior to analysis for metals only.
pH (Lab) |  | Skelbrooke | SKSW02 | STL | 2004-11-23 | 7.5 | 7.5 | 521034 |  | No Sample Type | Sample filtered through a 20-25um filter prior to analysis for metals only.
pH (Lab) |  | Skelbrooke | SKSW03 | STL | 2004-11-23 | 7.3 | 7.3 | 521035 |  | No Sample Type | Sample filtered through a 20-25um filter prior to analysis for metals only. Please see attached report for BTEX results - vial not supplied, subbed from organics glass bottle.
BOD | mg/l | Skelbrooke | SK01 | STL | 2004-11-23 | 11 | 11 | 521039 |  | No Sample Type | Sample filtered through a 20-25um filter prior to analysis for metals only. Please see attached report for BTEX results - vial not supplied, subbed from organics glass bottle.
BOD | mg/l | Skelbrooke | SK02 | STL | 2004-11-23 | <1 | 1 | 521040 |  | No Sample Type | Sample filtered through a 20-25um filter prior to analysis for metals only.
BOD | mg/l | Skelbrooke | SK03 | STL | 2004-11-23 | 3 | 3 | 521041 |  | No Sample Type | Sample filtered through a 20-25um filter prior to analysis for metals only. Please see attached report for BTEX results - vial not supplied, subbed from organics glass bottle.
BOD | mg/l | Skelbrooke | SK04 | STL | 2004-11-23 | <1 | 1 | 521042 |  | No Sample Type | Sample filtered through a 20-25um filter prior to analysis for metals only.
BOD | mg/l | Skelbrooke | SK05 | STL | 2004-11-23 | <1 | 1 | 521043 |  | No Sample Type | Sample filtered through a 20-25um filter prior to analysis for metals only.
BOD | mg/l | Skelbrooke | SK06 | STL | 2004-11-23 | <1 | 1 | 521044 |  | No Sample Type | Sample filtered through a 20-25um filter prior to analysis for metals only.
BOD | mg/l | Skelbrooke | SK07 | STL | 2004-11-23 | <1 | 1 | 521045 |  | No Sample Type | Sample filtered through a 20-25um filter prior to analysis for metals only.
BOD | mg/l | Skelbrooke | SK08 | STL | 2004-11-23 | <1 | 1 | 521046 |  | No Sample Type | Sample filtered through a 20-25um filter prior to analysis for metals only.
BOD | mg/l | Skelbrooke | SK09 | STL | 2004-11-23 | <1 | 1 | 521047 |  | No Sample Type | Sample filtered through a 20-25um filter prior to analysis for metals only.
BOD | mg/l | Skelbrooke | SK10 | STL | 2004-11-23 | <1 | 1 | 521048 |  | No Sample Type | Sample filtered through a 20-25um filter prior to analysis for metals only.
BOD | mg/l | Skelbrooke | SK11 | STL | 2004-11-23 | <1 | 1 | 521050 |  | No Sample Type | Sample filtered through a 20-25um filter prior to analysis for metals only.
BOD | mg/l | Skelbrooke | SK21 | STL | 2004-11-23 | <1 | 1 | 521049 |  | No Sample Type | Sample filtered through a 20-25um filter prior to analysis for metals only.
BOD | mg/l | Skelbrooke | SKSW01 | STL | 2004-11-23 | <1 | 1 | 521055 |  | No Sample Type | Sample filtered through a 20-25um filter prior to analysis for metals only.
BOD | mg/l | Skelbrooke | SKSW02 | STL | 2004-11-23 | <1 | 1 | 521034 |  | No Sample Type | Sample filtered through a 20-25um filter prior to analysis for metals only.
BOD | mg/l | Skelbrooke | SKSW03 | STL | 2004-11-23 | <1 | 1 | 521035 |  | No Sample Type | Sample filtered through a 20-25um filter prior to analysis for metals only. Please see attached report for BTEX results - vial not supplied, subbed from organics glass bottle.
COD | mg/l | Skelbrooke | SK01 | STL | 2004-11-23 | 127 | 127 | 521039 |  | No Sample Type | Sample filtered through a 20-25um filter prior to analysis for metals only. Please see attached report for BTEX results - vial not supplied, subbed from organics glass bottle.
COD | mg/l | Skelbrooke | SK02 | STL | 2004-11-23 | 25 | 25 | 521040 |  | No Sample Type | Sample filtered through a 20-25um filter prior to analysis for metals only.
COD | mg/l | Skelbrooke | SK03 | STL | 2004-11-23 | 115 | 115 | 521041 |  | No Sample Type | Sample filtered through a 20-25um filter prior to analysis for metals only. Please see attached report for BTEX results - vial not supplied, subbed from organics glass bottle.
COD | mg/l | Skelbrooke | SK04 | STL | 2004-11-23 | 101 | 101 | 521042 |  | No Sample Type | Sample filtered through a 20-25um filter prior to analysis for metals only.
COD | mg/l | Skelbrooke | SK05 | STL | 2004-11-23 | 90 | 90 | 521043 |  | No Sample Type | Sample filtered through a 20-25um filter prior to analysis for metals only.
COD | mg/l | Skelbrooke | SK06 | STL | 2004-11-23 | 85 | 85 | 521044 |  | No Sample Type | Sample filtered through a 20-25um filter prior to analysis for metals only.
COD | mg/l | Skelbrooke | SK07 | STL | 2004-11-23 | 112 | 112 | 521045 |  | No Sample Type | Sample filtered through a 20-25um filter prior to analysis for metals only.
COD | mg/l | Skelbrooke | SK08 | STL | 2004-11-23 | 128 | 128 | 521046 |  | No Sample Type | Sample filtered through a 20-25um filter prior to analysis for metals only.
COD | mg/l | Skelbrooke | SK09 | STL | 2004-11-23 | 100 | 100 | 521047 |  | No Sample Type | Sample filtered through a 20-25um filter prior to analysis for metals only.
COD | mg/l | Skelbrooke | SK10 | STL | 2004-11-23 | 94 | 94 | 521048 |  | No Sample Type | Sample filtered through a 20-25um filter prior to analysis for metals only.
COD | mg/l | Skelbrooke | SK11 | STL | 2004-11-23 | 76 | 76 | 521050 |  | No Sample Type | Sample filtered through a 20-25um filter prior to analysis for metals only.
COD | mg/l | Skelbrooke | SK21 | STL | 2004-11-23 | <20 | 20 | 521049 |  | No Sample Type | Sample filtered through a 20-25um filter prior to analysis for metals only.
COD | mg/l | Skelbrooke | SKSW01 | STL | 2004-11-23 | <20 | 20 | 521055 |  | No Sample Type | Sample filtered through a 20-25um filter prior to analysis for metals only.
COD | mg/l | Skelbrooke | SKSW02 | STL | 2004-11-23 | 102 | 102 | 521034 |  | No Sample Type | Sample filtered through a 20-25um filter prior to analysis for metals only.
COD | mg/l | Skelbrooke | SKSW03 | STL | 2004-11-23 | 37 | 37 | 521035 |  | No Sample Type | Sample filtered through a 20-25um filter prior to analysis for metals only. Please see attached report for BTEX results - vial not supplied, subbed from organics glass bottle.
Dissolved Oxygen (Lab) | mg/l | Skelbrooke | SK01 | STL | 2004-11-23 | 1.7 | 1.7 | 521039 |  | No Sample Type | Sample filtered through a 20-25um filter prior to analysis for metals only. Please see attached report for BTEX results - vial not supplied, subbed from organics glass bottle.
Dissolved Oxygen (Lab) | mg/l | Skelbrooke | SK02 | STL | 2004-11-23 | 6.6 | 6.6 | 521040 |  | No Sample Type | Sample filtered through a 20-25um filter prior to analysis for metals only.
Dissolved Oxygen (Lab) | mg/l | Skelbrooke | SK03 | STL | 2004-11-23 | <0.5 | 0.5 | 521041 |  | No Sample Type | Sample filtered through a 20-25um filter prior to analysis for metals only. Please see attached report for BTEX results - vial not supplied, subbed from organics glass bottle.
Dissolved Oxygen (Lab) | mg/l | Skelbrooke | SK04 | STL | 2004-11-23 | 4.6 | 4.6 | 521042 |  | No Sample Type | Sample filtered through a 20-25um filter prior to analysis for metals only.
Dissolved Oxygen (Lab) | mg/l | Skelbrooke | SK05 | STL | 2004-11-23 | 3.9 | 3.9 | 521043 |  | No Sample Type | Sample filtered through a 20-25um filter prior to analysis for metals only.
Dissolved Oxygen (Lab) | mg/l | Skelbrooke | SK06 | STL | 2004-11-23 | 1.8 | 1.8 | 521044 |  | No Sample Type | Sample filtered through a 20-25um filter prior to analysis for metals only.
Dissolved Oxygen (Lab) | mg/l | Skelbrooke | SK07 | STL | 2004-11-23 | 2.2 | 2.2 | 521045 |  | No Sample Type | Sample filtered through a 20-25um filter prior to analysis for metals only.
Dissolved Oxygen (Lab) | mg/l | Skelbrooke | SK08 | STL | 2004-11-23 | 10.3 | 10.3 | 521046 |  | No Sample Type | Sample filtered through a 20-25um filter prior to analysis for metals only.
Dissolved Oxygen (Lab) | mg/l | Skelbrooke | SK09 | STL | 2004-11-23 | 7.3 | 7.3 | 521047 |  | No Sample Type | Sample filtered through a 20-25um filter prior to analysis for metals only.
Dissolved Oxygen (Lab) | mg/l | Skelbrooke | SK10 | STL | 2004-11-23 | 4.6 | 4.6 | 521048 |  | No Sample Type | Sample filtered through a 20-25um filter prior to analysis for metals only.
Dissolved Oxygen (Lab) | mg/l | Skelbrooke | SK11 | STL | 2004-11-23 | 4.5 | 4.5 | 521050 |  | No Sample Type | Sample filtered through a 20-25um filter prior to analysis for metals only.
Dissolved Oxygen (Lab) | mg/l | Skelbrooke | SK21 | STL | 2004-11-23 | 1.6 | 1.6 | 521049 |  | No Sample Type | Sample filtered through a 20-25um filter prior to analysis for metals only.
Dissolved Oxygen (Lab) | mg/l | Skelbrooke | SKSW01 | STL | 2004-11-23 | 3.5 | 3.5 | 521055 |  | No Sample Type | Sample filtered through a 20-25um filter prior to analysis for metals only.
Dissolved Oxygen (Lab) | mg/l | Skelbrooke | SKSW02 | STL | 2004-11-23 | 5.7 | 5.7 | 521034 |  | No Sample Type | Sample filtered through a 20-25um filter prior to analysis for metals only.
Dissolved Oxygen (Lab) | mg/l | Skelbrooke | SKSW03 | STL | 2004-11-23 | 1.6 | 1.6 | 521035 |  | No Sample Type | Sample filtered through a 20-25um filter prior to analysis for metals only. Please see attached report for BTEX results - vial not supplied, subbed from organics glass bottle.
Alkalinity (CaCO3:mg/l) |  | Skelbrooke | SK01 | STL | 2004-11-23 | 1040 | 1040 | 521039 |  | No Sample Type | Sample filtered through a 20-25um filter prior to analysis for metals only. Please see attached report for BTEX results - vial not supplied, subbed from organics glass bottle.
Alkalinity (CaCO3:mg/l) |  | Skelbrooke | SK02 | STL | 2004-11-23 | 339 | 339 | 521040 |  | No Sample Type | Sample filtered through a 20-25um filter prior to analysis for metals only.
Alkalinity (CaCO3:mg/l) |  | Skelbrooke | SK03 | STL | 2004-11-23 | 307 | 307 | 521041 |  | No Sample Type | Sample filtered through a 20-25um filter prior to analysis for metals only. Please see attached report for BTEX results - vial not supplied, subbed from organics glass bottle.
Alkalinity (CaCO3:mg/l) |  | Skelbrooke | SK04 | STL | 2004-11-23 | 476 | 476 | 521042 |  | No Sample Type | Sample filtered through a 20-25um filter prior to analysis for metals only.
Alkalinity (CaCO3:mg/l) |  | Skelbrooke | SK05 | STL | 2004-11-23 | 327 | 327 | 521043 |  | No Sample Type | Sample filtered through a 20-25um filter prior to analysis for metals only.
Alkalinity (CaCO3:mg/l) |  | Skelbrooke | SK06 | STL | 2004-11-23 | 332 | 332 | 521044 |  | No Sample Type | Sample filtered through a 20-25um filter prior to analysis for metals only.
Alkalinity (CaCO3:mg/l) |  | Skelbrooke | SK07 | STL | 2004-11-23 | 369 | 369 | 521045 |  | No Sample Type | Sample filtered through a 20-25um filter prior to analysis for metals only.
Alkalinity (CaCO3:mg/l) |  | Skelbrooke | SK08 | STL | 2004-11-23 | 370 | 370 | 521046 |  | No Sample Type | Sample filtered through a 20-25um filter prior to analysis for metals only.
Alkalinity (CaCO3:mg/l) |  | Skelbrooke | SK09 | STL | 2004-11-23 | 299 | 299 | 521047 |  | No Sample Type | Sample filtered through a 20-25um filter prior to analysis for metals only.
Alkalinity (CaCO3:mg/l) |  | Skelbrooke | SK10 | STL | 2004-11-23 | 443 | 443 | 521048 |  | No Sample Type | Sample filtered through a 20-25um filter prior to analysis for metals only.
Alkalinity (CaCO3:mg/l) |  | Skelbrooke | SK11 | STL | 2004-11-23 | 380 | 380 | 521050 |  | No Sample Type | Sample filtered through a 20-25um filter prior to analysis for metals only.
Alkalinity (CaCO3:mg/l) |  | Skelbrooke | SK21 | STL | 2004-11-23 | 408 | 408 | 521049 |  | No Sample Type | Sample filtered through a 20-25um filter prior to analysis for metals only.
Alkalinity (CaCO3:mg/l) |  | Skelbrooke | SKSW01 | STL | 2004-11-23 | 445 | 445 | 521055 |  | No Sample Type | Sample filtered through a 20-25um filter prior to analysis for metals only.
Alkalinity (CaCO3:mg/l) |  | Skelbrooke | SKSW02 | STL | 2004-11-23 | 493 | 493 | 521034 |  | No Sample Type | Sample filtered through a 20-25um filter prior to analysis for metals only.
Alkalinity (CaCO3:mg/l) |  | Skelbrooke | SKSW03 | STL | 2004-11-23 | 331 | 331 | 521035 |  | No Sample Type | Sample filtered through a 20-25um filter prior to analysis for metals only. Please see attached report for BTEX results - vial not supplied, subbed from organics glass bottle.
Magnesium (Diss) (mg/l) |  | Skelbrooke | SK01 | STL | 2004-11-23 | 155 | 155 | 521039 |  | No Sample Type | Sample filtered through a 20-25um filter prior to analysis for metals only. Please see attached report for BTEX results - vial not supplied, subbed from organics glass bottle.
Magnesium (Diss) (mg/l) |  | Skelbrooke | SK02 | STL | 2004-11-23 | 60 | 60 | 521040 |  | No Sample Type | Sample filtered through a 20-25um filter prior to analysis for metals only.
Magnesium (Diss) (mg/l) |  | Skelbrooke | SK03 | STL | 2004-11-23 | 122 | 122 | 521041 |  | No Sample Type | Sample filtered through a 20-25um filter prior to analysis for metals only. Please see attached report for BTEX results - vial not supplied, subbed from organics glass bottle.
Magnesium (Diss) (mg/l) |  | Skelbrooke | SK04 | STL | 2004-11-23 | 116 | 116 | 521042 |  | No Sample Type | Sample filtered through a 20-25um filter prior to analysis for metals only.
Magnesium (Diss) (mg/l) |  | Skelbrooke | SK05 | STL | 2004-11-23 | 89 | 89 | 521043 |  | No Sample Type | Sample filtered through a 20-25um filter prior to analysis for metals only.
Magnesium (Diss) (mg/l) |  | Skelbrooke | SK06 | STL | 2004-11-23 | 64 | 64 | 521044 |  | No Sample Type | Sample filtered through a 20-25um filter prior to analysis for metals only.
Magnesium (Diss) (mg/l) |  | Skelbrooke | SK07 | STL | 2004-11-23 | 62 | 62 | 521045 |  | No Sample Type | Sample filtered through a 20-25um filter prior to analysis for metals only.
Magnesium (Diss) (mg/l) |  | Skelbrooke | SK08 | STL | 2004-11-23 | 87 | 87 | 521046 |  | No Sample Type | Sample filtered through a 20-25um filter prior to analysis for metals only.
Magnesium (Diss) (mg/l) |  | Skelbrooke | SK09 | STL | 2004-11-23 | 68 | 68 | 521047 |  | No Sample Type | Sample filtered through a 20-25um filter prior to analysis for metals only.
Magnesium (Diss) (mg/l) |  | Skelbrooke | SK10 | STL | 2004-11-23 | 102 | 102 | 521048 |  | No Sample Type | Sample filtered through a 20-25um filter prior to analysis for metals only.
Magnesium (Diss) (mg/l) |  | Skelbrooke | SK11 | STL | 2004-11-23 | 101 | 101 | 521050 |  | No Sample Type | Sample filtered through a 20-25um filter prior to analysis for metals only.
Magnesium (Diss) (mg/l) |  | Skelbrooke | SK21 | STL | 2004-11-23 | 85 | 85 | 521049 |  | No Sample Type | Sample filtered through a 20-25um filter prior to analysis for metals only.
Magnesium (Diss) (mg/l) |  | Skelbrooke | SKSW01 | STL | 2004-11-23 | 73 | 73 | 521055 |  | No Sample Type | Sample filtered through a 20-25um filter prior to analysis for metals only.
Magnesium (Diss) (mg/l) |  | Skelbrooke | SKSW02 | STL | 2004-11-23 | 71 | 71 | 521034 |  | No Sample Type | Sample filtered through a 20-25um filter prior to analysis for metals only.
Magnesium (Diss) (mg/l) |  | Skelbrooke | SKSW03 | STL | 2004-11-23 | 77 | 77 | 521035 |  | No Sample Type | Sample filtered through a 20-25um filter prior to analysis for metals only. Please see attached report for BTEX results - vial not supplied, subbed from organics glass bottle.
Manganese (Diss) (mg/l) |  | Skelbrooke | SK01 | STL | 2004-11-23 | 0.31 | 0.31 | 521039 |  | No Sample Type | Sample filtered through a 20-25um filter prior to analysis for metals only. Please see attached report for BTEX results - vial not supplied, subbed from organics glass bottle.
Manganese (Diss) (mg/l) |  | Skelbrooke | SK02 | STL | 2004-11-23 | 0.045 | 0.045 | 521040 |  | No Sample Type | Sample filtered through a 20-25um filter prior to analysis for metals only.
Manganese (Diss) (mg/l) |  | Skelbrooke | SK03 | STL | 2004-11-23 | 1.12 | 1.12 | 521041 |  | No Sample Type | Sample filtered through a 20-25um filter prior to analysis for metals only. Please see attached report for BTEX results - vial not supplied, subbed from organics glass bottle.
Manganese (Diss) (mg/l) |  | Skelbrooke | SK04 | STL | 2004-11-23 | 0.63 | 0.63 | 521042 |  | No Sample Type | Sample filtered through a 20-25um filter prior to analysis for metals only.
Manganese (Diss) (mg/l) |  | Skelbrooke | SK05 | STL | 2004-11-23 | 0.15 | 0.15 | 521043 |  | No Sample Type | Sample filtered through a 20-25um filter prior to analysis for metals only.
Manganese (Diss) (mg/l) |  | Skelbrooke | SK06 | STL | 2004-11-23 | 0.32 | 0.32 | 521044 |  | No Sample Type | Sample filtered through a 20-25um filter prior to analysis for metals only.
Manganese (Diss) (mg/l) |  | Skelbrooke | SK07 | STL | 2004-11-23 | 0.15 | 0.15 | 521045 |  | No Sample Type | Sample filtered through a 20-25um filter prior to analysis for metals only.
Manganese (Diss) (mg/l) |  | Skelbrooke | SK08 | STL | 2004-11-23 | 0.088 | 0.088 | 521046 |  | No Sample Type | Sample filtered through a 20-25um filter prior to analysis for metals only.
Manganese (Diss) (mg/l) |  | Skelbrooke | SK09 | STL | 2004-11-23 | 0.095 | 0.095 | 521047 |  | No Sample Type | Sample filtered through a 20-25um filter prior to analysis for metals only.
Manganese (Diss) (mg/l) |  | Skelbrooke | SK10 | STL | 2004-11-23 | 0.14 | 0.14 | 521048 |  | No Sample Type | Sample filtered through a 20-25um filter prior to analysis for metals only.
Manganese (Diss) (mg/l) |  | Skelbrooke | SK11 | STL | 2004-11-23 | 0.17 | 0.17 | 521050 |  | No Sample Type | Sample filtered through a 20-25um filter prior to analysis for metals only.
Manganese (Diss) (mg/l) |  | Skelbrooke | SK21 | STL | 2004-11-23 | 0.08 | 0.08 | 521049 |  | No Sample Type | Sample filtered through a 20-25um filter prior to analysis for metals only.
Manganese (Diss) (mg/l) |  | Skelbrooke | SKSW01 | STL | 2004-11-23 | 0.2 | 0.2 | 521055 |  | No Sample Type | Sample filtered through a 20-25um filter prior to analysis for metals only.
Manganese (Diss) (mg/l) |  | Skelbrooke | SKSW02 | STL | 2004-11-23 | 0.092 | 0.092 | 521034 |  | No Sample Type | Sample filtered through a 20-25um filter prior to analysis for metals only.
Manganese (Diss) (mg/l) |  | Skelbrooke | SKSW03 | STL | 2004-11-23 | 0.27 | 0.27 | 521035 |  | No Sample Type | Sample filtered through a 20-25um filter prior to analysis for metals only. Please see attached report for BTEX results - vial not supplied, subbed from organics glass bottle.
Potassium (Diss) (mg/l) |  | Skelbrooke | SK01 | STL | 2004-11-23 | 20 | 20 | 521039 |  | No Sample Type | Sample filtered through a 20-25um filter prior to analysis for metals only. Please see attached report for BTEX results - vial not supplied, subbed from organics glass bottle.
Potassium (Diss) (mg/l) |  | Skelbrooke | SK02 | STL | 2004-11-23 | 3 | 3 | 521040 |  | No Sample Type | Sample filtered through a 20-25um filter prior to analysis for metals only.
Potassium (Diss) (mg/l) |  | Skelbrooke | SK03 | STL | 2004-11-23 | 6.9 | 6.9 | 521041 |  | No Sample Type | Sample filtered through a 20-25um filter prior to analysis for metals only. Please see attached report for BTEX results - vial not supplied, subbed from organics glass bottle.
Potassium (Diss) (mg/l) |  | Skelbrooke | SK04 | STL | 2004-11-23 | 3.2 | 3.2 | 521042 |  | No Sample Type | Sample filtered through a 20-25um filter prior to analysis for metals only.
Potassium (Diss) (mg/l) |  | Skelbrooke | SK05 | STL | 2004-11-23 | 8.5 | 8.5 | 521043 |  | No Sample Type | Sample filtered through a 20-25um filter prior to analysis for metals only.
Potassium (Diss) (mg/l) |  | Skelbrooke | SK06 | STL | 2004-11-23 | 2.3 | 2.3 | 521044 |  | No Sample Type | Sample filtered through a 20-25um filter prior to analysis for metals only.
Potassium (Diss) (mg/l) |  | Skelbrooke | SK07 | STL | 2004-11-23 | 2.2 | 2.2 | 521045 |  | No Sample Type | Sample filtered through a 20-25um filter prior to analysis for metals only.
Potassium (Diss) (mg/l) |  | Skelbrooke | SK08 | STL | 2004-11-23 | 1.4 | 1.4 | 521046 |  | No Sample Type | Sample filtered through a 20-25um filter prior to analysis for metals only.
Potassium (Diss) (mg/l) |  | Skelbrooke | SK09 | STL | 2004-11-23 | 2.5 | 2.5 | 521047 |  | No Sample Type | Sample filtered through a 20-25um filter prior to analysis for metals only.
Potassium (Diss) (mg/l) |  | Skelbrooke | SK10 | STL | 2004-11-23 | 3.8 | 3.8 | 521048 |  | No Sample Type | Sample filtered through a 20-25um filter prior to analysis for metals only.
Potassium (Diss) (mg/l) |  | Skelbrooke | SK11 | STL | 2004-11-23 | 11 | 11 | 521050 |  | No Sample Type | Sample filtered through a 20-25um filter prior to analysis for metals only.
Potassium (Diss) (mg/l) |  | Skelbrooke | SK21 | STL | 2004-11-23 | 3.9 | 3.9 | 521049 |  | No Sample Type | Sample filtered through a 20-25um filter prior to analysis for metals only.
Potassium (Diss) (mg/l) |  | Skelbrooke | SKSW01 | STL | 2004-11-23 | 2.1 | 2.1 | 521055 |  | No Sample Type | Sample filtered through a 20-25um filter prior to analysis for metals only.
Potassium (Diss) (mg/l) |  | Skelbrooke | SKSW02 | STL | 2004-11-23 | 4.3 | 4.3 | 521034 |  | No Sample Type | Sample filtered through a 20-25um filter prior to analysis for metals only.
Potassium (Diss) (mg/l) |  | Skelbrooke | SKSW03 | STL | 2004-11-23 | 11 | 11 | 521035 |  | No Sample Type | Sample filtered through a 20-25um filter prior to analysis for metals only. Please see attached report for BTEX results - vial not supplied, subbed from organics glass bottle.
Zinc (Diss) (mg/l) |  | Skelbrooke | SK01 | STL | 2004-11-23 | 0.021 | 0.021 | 521039 |  | No Sample Type | Sample filtered through a 20-25um filter prior to analysis for metals only. Please see attached report for BTEX results - vial not supplied, subbed from organics glass bottle.
Zinc (Diss) (mg/l) |  | Skelbrooke | SK02 | STL | 2004-11-23 | 0.009 | 0.009 | 521040 |  | No Sample Type | Sample filtered through a 20-25um filter prior to analysis for metals only.
Zinc (Diss) (mg/l) |  | Skelbrooke | SK03 | STL | 2004-11-23 | 0.007 | 0.007 | 521041 |  | No Sample Type | Sample filtered through a 20-25um filter prior to analysis for metals only. Please see attached report for BTEX results - vial not supplied, subbed from organics glass bottle.
Zinc (Diss) (mg/l) |  | Skelbrooke | SK04 | STL | 2004-11-23 | 0.008 | 0.008 | 521042 |  | No Sample Type | Sample filtered through a 20-25um filter prior to analysis for metals only.
Zinc (Diss) (mg/l) |  | Skelbrooke | SK05 | STL | 2004-11-23 | 0.018 | 0.018 | 521043 |  | No Sample Type | Sample filtered through a 20-25um filter prior to analysis for metals only.
Zinc (Diss) (mg/l) |  | Skelbrooke | SK06 | STL | 2004-11-23 | 0.022 | 0.022 | 521044 |  | No Sample Type | Sample filtered through a 20-25um filter prior to analysis for metals only.
Zinc (Diss) (mg/l) |  | Skelbrooke | SK07 | STL | 2004-11-23 | 0.016 | 0.016 | 521045 |  | No Sample Type | Sample filtered through a 20-25um filter prior to analysis for metals only.
Zinc (Diss) (mg/l) |  | Skelbrooke | SK08 | STL | 2004-11-23 | 0.006 | 0.006 | 521046 |  | No Sample Type | Sample filtered through a 20-25um filter prior to analysis for metals only.
Zinc (Diss) (mg/l) |  | Skelbrooke | SK09 | STL | 2004-11-23 | 0.022 | 0.022 | 521047 |  | No Sample Type | Sample filtered through a 20-25um filter prior to analysis for metals only.
Zinc (Diss) (mg/l) |  | Skelbrooke | SK10 | STL | 2004-11-23 | 0.01 | 0.01 | 521048 |  | No Sample Type | Sample filtered through a 20-25um filter prior to analysis for metals only.
Zinc (Diss) (mg/l) |  | Skelbrooke | SK11 | STL | 2004-11-23 | <0.005 | 0.005 | 521050 |  | No Sample Type | Sample filtered through a 20-25um filter prior to analysis for metals only.
Zinc (Diss) (mg/l) |  | Skelbrooke | SK21 | STL | 2004-11-23 | 0.007 | 0.007 | 521049 |  | No Sample Type | Sample filtered through a 20-25um filter prior to analysis for metals only.
Zinc (Diss) (mg/l) |  | Skelbrooke | SKSW01 | STL | 2004-11-23 | 0.029 | 0.029 | 521055 |  | No Sample Type | Sample filtered through a 20-25um filter prior to analysis for metals only.
Zinc (Diss) (mg/l) |  | Skelbrooke | SKSW02 | STL | 2004-11-23 | 0.023 | 0.023 | 521034 |  | No Sample Type | Sample filtered through a 20-25um filter prior to analysis for metals only.
Zinc (Diss) (mg/l) |  | Skelbrooke | SKSW03 | STL | 2004-11-23 | 0.013 | 0.013 | 521035 |  | No Sample Type | Sample filtered through a 20-25um filter prior to analysis for metals only. Please see attached report for BTEX results - vial not supplied, subbed from organics glass bottle.
Cadmium (Diss) (mg/l) |  | Skelbrooke | SK01 | STL | 2004-11-23 | <0.0005 | 0.0005 | 521039 |  | No Sample Type | Sample filtered through a 20-25um filter prior to analysis for metals only. Please see attached report for BTEX results - vial not supplied, subbed from organics glass bottle.
Cadmium (Diss) (mg/l) |  | Skelbrooke | SK02 | STL | 2004-11-23 | <0.0005 | 0.0005 | 521040 |  | No Sample Type | Sample filtered through a 20-25um filter prior to analysis for metals only.
Cadmium (Diss) (mg/l) |  | Skelbrooke | SK03 | STL | 2004-11-23 | <0.0005 | 0.0005 | 521041 |  | No Sample Type | Sample filtered through a 20-25um filter prior to analysis for metals only. Please see attached report for BTEX results - vial not supplied, subbed from organics glass bottle.
Cadmium (Diss) (mg/l) |  | Skelbrooke | SK04 | STL | 2004-11-23 | <0.0005 | 0.0005 | 521042 |  | No Sample Type | Sample filtered through a 20-25um filter prior to analysis for metals only.
Cadmium (Diss) (mg/l) |  | Skelbrooke | SK05 | STL | 2004-11-23 | <0.0005 | 0.0005 | 521043 |  | No Sample Type | Sample filtered through a 20-25um filter prior to analysis for metals only.
Cadmium (Diss) (mg/l) |  | Skelbrooke | SK06 | STL | 2004-11-23 | <0.0005 | 0.0005 | 521044 |  | No Sample Type | Sample filtered through a 20-25um filter prior to analysis for metals only.
Cadmium (Diss) (mg/l) |  | Skelbrooke | SK07 | STL | 2004-11-23 | <0.0005 | 0.0005 | 521045 |  | No Sample Type | Sample filtered through a 20-25um filter prior to analysis for metals only.
Cadmium (Diss) (mg/l) |  | Skelbrooke | SK08 | STL | 2004-11-23 | <0.0005 | 0.0005 | 521046 |  | No Sample Type | Sample filtered through a 20-25um filter prior to analysis for metals only.
Cadmium (Diss) (mg/l) |  | Skelbrooke | SK09 | STL | 2004-11-23 | <0.0005 | 0.0005 | 521047 |  | No Sample Type | Sample filtered through a 20-25um filter prior to analysis for metals only.
Cadmium (Diss) (mg/l) |  | Skelbrooke | SK10 | STL | 2004-11-23 | <0.0005 | 0.0005 | 521048 |  | No Sample Type | Sample filtered through a 20-25um filter prior to analysis for metals only.
Cadmium (Diss) (mg/l) |  | Skelbrooke | SK11 | STL | 2004-11-23 | <0.0005 | 0.0005 | 521050 |  | No Sample Type | Sample filtered through a 20-25um filter prior to analysis for metals only.
Cadmium (Diss) (mg/l) |  | Skelbrooke | SK21 | STL | 2004-11-23 | <0.0005 | 0.0005 | 521049 |  | No Sample Type | Sample filtered through a 20-25um filter prior to analysis for metals only.
Cadmium (Diss) (mg/l) |  | Skelbrooke | SKSW01 | STL | 2004-11-23 | <0.0005 | 0.0005 | 521055 |  | No Sample Type | Sample filtered through a 20-25um filter prior to analysis for metals only.
Cadmium (Diss) (mg/l) |  | Skelbrooke | SKSW02 | STL | 2004-11-23 | <0.0005 | 0.0005 | 521034 |  | No Sample Type | Sample filtered through a 20-25um filter prior to analysis for metals only.
Cadmium (Diss) (mg/l) |  | Skelbrooke | SKSW03 | STL | 2004-11-23 | <0.0005 | 0.0005 | 521035 |  | No Sample Type | Sample filtered through a 20-25um filter prior to analysis for metals only. Please see attached report for BTEX results - vial not supplied, subbed from organics glass bottle.
Copper (Diss) (mg/l) |  | Skelbrooke | SK01 | STL | 2004-11-23 | 0.019 | 0.019 | 521039 |  | No Sample Type | Sample filtered through a 20-25um filter prior to analysis for metals only. Please see attached report for BTEX results - vial not supplied, subbed from organics glass bottle.
Copper (Diss) (mg/l) |  | Skelbrooke | SK02 | STL | 2004-11-23 | <0.005 | 0.005 | 521040 |  | No Sample Type | Sample filtered through a 20-25um filter prior to analysis for metals only.
Copper (Diss) (mg/l) |  | Skelbrooke | SK03 | STL | 2004-11-23 | <0.005 | 0.005 | 521041 |  | No Sample Type | Sample filtered through a 20-25um filter prior to analysis for metals only. Please see attached report for BTEX results - vial not supplied, subbed from organics glass bottle.
Copper (Diss) (mg/l) |  | Skelbrooke | SK04 | STL | 2004-11-23 | <0.005 | 0.005 | 521042 |  | No Sample Type | Sample filtered through a 20-25um filter prior to analysis for metals only.
Copper (Diss) (mg/l) |  | Skelbrooke | SK05 | STL | 2004-11-23 | <0.005 | 0.005 | 521043 |  | No Sample Type | Sample filtered through a 20-25um filter prior to analysis for metals only.
Copper (Diss) (mg/l) |  | Skelbrooke | SK06 | STL | 2004-11-23 | <0.005 | 0.005 | 521044 |  | No Sample Type | Sample filtered through a 20-25um filter prior to analysis for metals only.
Copper (Diss) (mg/l) |  | Skelbrooke | SK07 | STL | 2004-11-23 | 0.018 | 0.018 | 521045 |  | No Sample Type | Sample filtered through a 20-25um filter prior to analysis for metals only.
Copper (Diss) (mg/l) |  | Skelbrooke | SK08 | STL | 2004-11-23 | <0.005 | 0.005 | 521046 |  | No Sample Type | Sample filtered through a 20-25um filter prior to analysis for metals only.
Copper (Diss) (mg/l) |  | Skelbrooke | SK09 | STL | 2004-11-23 | <0.005 | 0.005 | 521047 |  | No Sample Type | Sample filtered through a 20-25um filter prior to analysis for metals only.
Copper (Diss) (mg/l) |  | Skelbrooke | SK10 | STL | 2004-11-23 | <0.005 | 0.005 | 521048 |  | No Sample Type | Sample filtered through a 20-25um filter prior to analysis for metals only.
Copper (Diss) (mg/l) |  | Skelbrooke | SK11 | STL | 2004-11-23 | <0.005 | 0.005 | 521050 |  | No Sample Type | Sample filtered through a 20-25um filter prior to analysis for metals only.
Copper (Diss) (mg/l) |  | Skelbrooke | SK21 | STL | 2004-11-23 | <0.005 | 0.005 | 521049 |  | No Sample Type | Sample filtered through a 20-25um filter prior to analysis for metals only.
Copper (Diss) (mg/l) |  | Skelbrooke | SKSW01 | STL | 2004-11-23 | <0.005 | 0.005 | 521055 |  | No Sample Type | Sample filtered through a 20-25um filter prior to analysis for metals only.
Copper (Diss) (mg/l) |  | Skelbrooke | SKSW02 | STL | 2004-11-23 | 0.005 | 0.005 | 521034 |  | No Sample Type | Sample filtered through a 20-25um filter prior to analysis for metals only.
Copper (Diss) (mg/l) |  | Skelbrooke | SKSW03 | STL | 2004-11-23 | <0.005 | 0.005 | 521035 |  | No Sample Type | Sample filtered through a 20-25um filter prior to analysis for metals only. Please see attached report for BTEX results - vial not supplied, subbed from organics glass bottle.
Iron (Diss) (mg/l) |  | Skelbrooke | SK01 | STL | 2004-11-23 | 0.09 | 0.09 | 521039 |  | No Sample Type | Sample filtered through a 20-25um filter prior to analysis for metals only. Please see attached report for BTEX results - vial not supplied, subbed from organics glass bottle.
Iron (Diss) (mg/l) |  | Skelbrooke | SK02 | STL | 2004-11-23 | <0.05 | 0.05 | 521040 |  | No Sample Type | Sample filtered through a 20-25um filter prior to analysis for metals only.
Iron (Diss) (mg/l) |  | Skelbrooke | SK03 | STL | 2004-11-23 | 0.43 | 0.43 | 521041 |  | No Sample Type | Sample filtered through a 20-25um filter prior to analysis for metals only. Please see attached report for BTEX results - vial not supplied, subbed from organics glass bottle.
Iron (Diss) (mg/l) |  | Skelbrooke | SK04 | STL | 2004-11-23 | 0.07 | 0.07 | 521042 |  | No Sample Type | Sample filtered through a 20-25um filter prior to analysis for metals only.
Iron (Diss) (mg/l) |  | Skelbrooke | SK05 | STL | 2004-11-23 | 0.08 | 0.08 | 521043 |  | No Sample Type | Sample filtered through a 20-25um filter prior to analysis for metals only.
Iron (Diss) (mg/l) |  | Skelbrooke | SK06 | STL | 2004-11-23 | <0.05 | 0.05 | 521044 |  | No Sample Type | Sample filtered through a 20-25um filter prior to analysis for metals only.
Iron (Diss) (mg/l) |  | Skelbrooke | SK07 | STL | 2004-11-23 | 0.33 | 0.33 | 521045 |  | No Sample Type | Sample filtered through a 20-25um filter prior to analysis for metals only.
Iron (Diss) (mg/l) |  | Skelbrooke | SK08 | STL | 2004-11-23 | <0.05 | 0.05 | 521046 |  | No Sample Type | Sample filtered through a 20-25um filter prior to analysis for metals only.
Iron (Diss) (mg/l) |  | Skelbrooke | SK09 | STL | 2004-11-23 | 0.1 | 0.1 | 521047 |  | No Sample Type | Sample filtered through a 20-25um filter prior to analysis for metals only.
Iron (Diss) (mg/l) |  | Skelbrooke | SK10 | STL | 2004-11-23 | 0.07 | 0.07 | 521048 |  | No Sample Type | Sample filtered through a 20-25um filter prior to analysis for metals only.
Iron (Diss) (mg/l) |  | Skelbrooke | SK11 | STL | 2004-11-23 | 0.08 | 0.08 | 521050 |  | No Sample Type | Sample filtered through a 20-25um filter prior to analysis for metals only.
Iron (Diss) (mg/l) |  | Skelbrooke | SK21 | STL | 2004-11-23 | <0.05 | 0.05 | 521049 |  | No Sample Type | Sample filtered through a 20-25um filter prior to analysis for metals only.
Iron (Diss) (mg/l) |  | Skelbrooke | SKSW01 | STL | 2004-11-23 | <0.05 | 0.05 | 521055 |  | No Sample Type | Sample filtered through a 20-25um filter prior to analysis for metals only.
Iron (Diss) (mg/l) |  | Skelbrooke | SKSW02 | STL | 2004-11-23 | 0.06 | 0.06 | 521034 |  | No Sample Type | Sample filtered through a 20-25um filter prior to analysis for metals only.
Iron (Diss) (mg/l) |  | Skelbrooke | SKSW03 | STL | 2004-11-23 | 0.11 | 0.11 | 521035 |  | No Sample Type | Sample filtered through a 20-25um filter prior to analysis for metals only. Please see attached report for BTEX results - vial not supplied, subbed from organics glass bottle.
Chromium (Diss) (mg/l) |  | Skelbrooke | SK01 | STL | 2004-11-23 | <0.005 | 0.005 | 521039 |  | No Sample Type | Sample filtered through a 20-25um filter prior to analysis for metals only. Please see attached report for BTEX results - vial not supplied, subbed from organics glass bottle.
Chromium (Diss) (mg/l) |  | Skelbrooke | SK02 | STL | 2004-11-23 | <0.005 | 0.005 | 521040 |  | No Sample Type | Sample filtered through a 20-25um filter prior to analysis for metals only.
Chromium (Diss) (mg/l) |  | Skelbrooke | SK03 | STL | 2004-11-23 | <0.005 | 0.005 | 521041 |  | No Sample Type | Sample filtered through a 20-25um filter prior to analysis for metals only. Please see attached report for BTEX results - vial not supplied, subbed from organics glass bottle.
Chromium (Diss) (mg/l) |  | Skelbrooke | SK04 | STL | 2004-11-23 | <0.005 | 0.005 | 521042 |  | No Sample Type | Sample filtered through a 20-25um filter prior to analysis for metals only.
Chromium (Diss) (mg/l) |  | Skelbrooke | SK05 | STL | 2004-11-23 | <0.005 | 0.005 | 521043 |  | No Sample Type | Sample filtered through a 20-25um filter prior to analysis for metals only.
Chromium (Diss) (mg/l) |  | Skelbrooke | SK06 | STL | 2004-11-23 | <0.005 | 0.005 | 521044 |  | No Sample Type | Sample filtered through a 20-25um filter prior to analysis for metals only.
Chromium (Diss) (mg/l) |  | Skelbrooke | SK07 | STL | 2004-11-23 | <0.005 | 0.005 | 521045 |  | No Sample Type | Sample filtered through a 20-25um filter prior to analysis for metals only.
Chromium (Diss) (mg/l) |  | Skelbrooke | SK08 | STL | 2004-11-23 | <0.005 | 0.005 | 521046 |  | No Sample Type | Sample filtered through a 20-25um filter prior to analysis for metals only.
Chromium (Diss) (mg/l) |  | Skelbrooke | SK09 | STL | 2004-11-23 | <0.005 | 0.005 | 521047 |  | No Sample Type | Sample filtered through a 20-25um filter prior to analysis for metals only.
Chromium (Diss) (mg/l) |  | Skelbrooke | SK10 | STL | 2004-11-23 | <0.005 | 0.005 | 521048 |  | No Sample Type | Sample filtered through a 20-25um filter prior to analysis for metals only.
Chromium (Diss) (mg/l) |  | Skelbrooke | SK11 | STL | 2004-11-23 | <0.005 | 0.005 | 521050 |  | No Sample Type | Sample filtered through a 20-25um filter prior to analysis for metals only.
Chromium (Diss) (mg/l) |  | Skelbrooke | SK21 | STL | 2004-11-23 | <0.005 | 0.005 | 521049 |  | No Sample Type | Sample filtered through a 20-25um filter prior to analysis for metals only.
Chromium (Diss) (mg/l) |  | Skelbrooke | SKSW01 | STL | 2004-11-23 | <0.005 | 0.005 | 521055 |  | No Sample Type | Sample filtered through a 20-25um filter prior to analysis for metals only.
Chromium (Diss) (mg/l) |  | Skelbrooke | SKSW02 | STL | 2004-11-23 | <0.005 | 0.005 | 521034 |  | No Sample Type | Sample filtered through a 20-25um filter prior to analysis for metals only.
Chromium (Diss) (mg/l) |  | Skelbrooke | SKSW03 | STL | 2004-11-23 | <0.005 | 0.005 | 521035 |  | No Sample Type | Sample filtered through a 20-25um filter prior to analysis for metals only. Please see attached report for BTEX results - vial not supplied, subbed from organics glass bottle.
Sodium (Diss) (mg/l) |  | Skelbrooke | SK01 | STL | 2004-11-23 | 37 | 37 | 521039 |  | No Sample Type | Sample filtered through a 20-25um filter prior to analysis for metals only. Please see attached report for BTEX results - vial not supplied, subbed from organics glass bottle.
Sodium (Diss) (mg/l) |  | Skelbrooke | SK02 | STL | 2004-11-23 | 51 | 51 | 521040 |  | No Sample Type | Sample filtered through a 20-25um filter prior to analysis for metals only.
Sodium (Diss) (mg/l) |  | Skelbrooke | SK03 | STL | 2004-11-23 | 21 | 21 | 521041 |  | No Sample Type | Sample filtered through a 20-25um filter prior to analysis for metals only. Please see attached report for BTEX results - vial not supplied, subbed from organics glass bottle.
Sodium (Diss) (mg/l) |  | Skelbrooke | SK04 | STL | 2004-11-23 | 23 | 23 | 521042 |  | No Sample Type | Sample filtered through a 20-25um filter prior to analysis for metals only.
Sodium (Diss) (mg/l) |  | Skelbrooke | SK05 | STL | 2004-11-23 | 20 | 20 | 521043 |  | No Sample Type | Sample filtered through a 20-25um filter prior to analysis for metals only.
Sodium (Diss) (mg/l) |  | Skelbrooke | SK06 | STL | 2004-11-23 | 21 | 21 | 521044 |  | No Sample Type | Sample filtered through a 20-25um filter prior to analysis for metals only.
Sodium (Diss) (mg/l) |  | Skelbrooke | SK07 | STL | 2004-11-23 | 17 | 17 | 521045 |  | No Sample Type | Sample filtered through a 20-25um filter prior to analysis for metals only.
Sodium (Diss) (mg/l) |  | Skelbrooke | SK08 | STL | 2004-11-23 | 27 | 27 | 521046 |  | No Sample Type | Sample filtered through a 20-25um filter prior to analysis for metals only.
Sodium (Diss) (mg/l) |  | Skelbrooke | SK09 | STL | 2004-11-23 | 15 | 15 | 521047 |  | No Sample Type | Sample filtered through a 20-25um filter prior to analysis for metals only.
Sodium (Diss) (mg/l) |  | Skelbrooke | SK10 | STL | 2004-11-23 | 28 | 28 | 521048 |  | No Sample Type | Sample filtered through a 20-25um filter prior to analysis for metals only.
Sodium (Diss) (mg/l) |  | Skelbrooke | SK11 | STL | 2004-11-23 | 45 | 45 | 521050 |  | No Sample Type | Sample filtered through a 20-25um filter prior to analysis for metals only.
Sodium (Diss) (mg/l) |  | Skelbrooke | SK21 | STL | 2004-11-23 | 32 | 32 | 521049 |  | No Sample Type | Sample filtered through a 20-25um filter prior to analysis for metals only.
Sodium (Diss) (mg/l) |  | Skelbrooke | SKSW01 | STL | 2004-11-23 | 35 | 35 | 521055 |  | No Sample Type | Sample filtered through a 20-25um filter prior to analysis for metals only.
Sodium (Diss) (mg/l) |  | Skelbrooke | SKSW02 | STL | 2004-11-23 | 27 | 27 | 521034 |  | No Sample Type | Sample filtered through a 20-25um filter prior to analysis for metals only.
Sodium (Diss) (mg/l) |  | Skelbrooke | SKSW03 | STL | 2004-11-23 | 62 | 62 | 521035 |  | No Sample Type | Sample filtered through a 20-25um filter prior to analysis for metals only. Please see attached report for BTEX results - vial not supplied, subbed from organics glass bottle.
Total Organic Carbon (mg/l) |  | Skelbrooke | SK01 | STL | 2004-11-23 | 17.9 | 17.9 | 521039 |  | No Sample Type | Sample filtered through a 20-25um filter prior to analysis for metals only. Please see attached report for BTEX results - vial not supplied, subbed from organics glass bottle.
Total Organic Carbon (mg/l) |  | Skelbrooke | SK02 | STL | 2004-11-23 | 3.7 | 3.7 | 521040 |  | No Sample Type | Sample filtered through a 20-25um filter prior to analysis for metals only.
Total Organic Carbon (mg/l) |  | Skelbrooke | SK03 | STL | 2004-11-23 | 5 | 5 | 521041 |  | No Sample Type | Sample filtered through a 20-25um filter prior to analysis for metals only. Please see attached report for BTEX results - vial not supplied, subbed from organics glass bottle.
Total Organic Carbon (mg/l) |  | Skelbrooke | SK04 | STL | 2004-11-23 | 5.6 | 5.6 | 521042 |  | No Sample Type | Sample filtered through a 20-25um filter prior to analysis for metals only.
Total Organic Carbon (mg/l) |  | Skelbrooke | SK05 | STL | 2004-11-23 | 4.1 | 4.1 | 521043 |  | No Sample Type | Sample filtered through a 20-25um filter prior to analysis for metals only.
Total Organic Carbon (mg/l) |  | Skelbrooke | SK06 | STL | 2004-11-23 | 6.3 | 6.3 | 521044 |  | No Sample Type | Sample filtered through a 20-25um filter prior to analysis for metals only.
Total Organic Carbon (mg/l) |  | Skelbrooke | SK07 | STL | 2004-11-23 | 5.2 | 5.2 | 521045 |  | No Sample Type | Sample filtered through a 20-25um filter prior to analysis for metals only.
Total Organic Carbon (mg/l) |  | Skelbrooke | SK08 | STL | 2004-11-23 | 3 | 3 | 521046 |  | No Sample Type | Sample filtered through a 20-25um filter prior to analysis for metals only.
Total Organic Carbon (mg/l) |  | Skelbrooke | SK09 | STL | 2004-11-23 | 4.5 | 4.5 | 521047 |  | No Sample Type | Sample filtered through a 20-25um filter prior to analysis for metals only.
Total Organic Carbon (mg/l) |  | Skelbrooke | SK10 | STL | 2004-11-23 | 6.7 | 6.7 | 521048 |  | No Sample Type | Sample filtered through a 20-25um filter prior to analysis for metals only.
Total Organic Carbon (mg/l) |  | Skelbrooke | SK11 | STL | 2004-11-23 | 8.1 | 8.1 | 521050 |  | No Sample Type | Sample filtered through a 20-25um filter prior to analysis for metals only.
Total Organic Carbon (mg/l) |  | Skelbrooke | SK21 | STL | 2004-11-23 | 4.2 | 4.2 | 521049 |  | No Sample Type | Sample filtered through a 20-25um filter prior to analysis for metals only.
Total Organic Carbon (mg/l) |  | Skelbrooke | SKSW01 | STL | 2004-11-23 | 3.9 | 3.9 | 521055 |  | No Sample Type | Sample filtered through a 20-25um filter prior to analysis for metals only.
Total Organic Carbon (mg/l) |  | Skelbrooke | SKSW02 | STL | 2004-11-23 | 7.2 | 7.2 | 521034 |  | No Sample Type | Sample filtered through a 20-25um filter prior to analysis for metals only.
Total Organic Carbon (mg/l) |  | Skelbrooke | SKSW03 | STL | 2004-11-23 | 7.8 | 7.8 | 521035 |  | No Sample Type | Sample filtered through a 20-25um filter prior to analysis for metals only. Please see attached report for BTEX results - vial not supplied, subbed from organics glass bottle.
Water Level (mAOD) |  | Skelbrooke | SK01 | Calculation | 2004-11-23 | 28.51 | 28.51 |  |  | No Sample Type
Water Level (mAOD) |  | Skelbrooke | SK01 | derived | 2004-11-23 | 28.51 | 28.51 |  |  | No Sample Type
Water Level (mAOD) |  | Skelbrooke | SK02 | Calculation | 2004-11-23 | 26.55 | 26.55 |  |  | No Sample Type
Water Level (mAOD) |  | Skelbrooke | SK02 | derived | 2004-11-23 | 26.55 | 26.55 |  |  | No Sample Type
Water Level (mAOD) |  | Skelbrooke | SK03 | Calculation | 2004-11-23 | 27.77 | 27.77 |  |  | No Sample Type
Water Level (mAOD) |  | Skelbrooke | SK03 | derived | 2004-11-23 | 27.77 | 27.77 |  |  | No Sample Type
Water Level (mAOD) |  | Skelbrooke | SK04 | Calculation | 2004-11-23 | 32.9 | 32.9 |  |  | No Sample Type
Water Level (mAOD) |  | Skelbrooke | SK04 | derived | 2004-11-23 | 32.9 | 32.9 |  |  | No Sample Type
Water Level (mAOD) |  | Skelbrooke | SK05 | Calculation | 2004-11-23 | 34.46 | 34.46 |  |  | No Sample Type
Water Level (mAOD) |  | Skelbrooke | SK05 | derived | 2004-11-23 | 34.46 | 34.46 |  |  | No Sample Type
Water Level (mAOD) |  | Skelbrooke | SK06 | Calculation | 2004-11-23 | 36.38 | 36.38 |  |  | No Sample Type
Water Level (mAOD) |  | Skelbrooke | SK06 | derived | 2004-11-23 | 36.38 | 36.38 |  |  | No Sample Type
Water Level (mAOD) |  | Skelbrooke | SK07 | Calculation | 2004-11-23 | 36.85 | 36.85 |  |  | No Sample Type
Water Level (mAOD) |  | Skelbrooke | SK07 | derived | 2004-11-23 | 36.85 | 36.85 |  |  | No Sample Type
Water Level (mAOD) |  | Skelbrooke | SK08 | Calculation | 2004-11-23 | 32.96 | 32.96 |  |  | No Sample Type
Water Level (mAOD) |  | Skelbrooke | SK08 | derived | 2004-11-23 | 32.96 | 32.96 |  |  | No Sample Type
Water Level (mAOD) |  | Skelbrooke | SK09 | Calculation | 2004-11-23 | 37.4 | 37.4 |  |  | No Sample Type
Water Level (mAOD) |  | Skelbrooke | SK09 | derived | 2004-11-23 | 37.4 | 37.4 |  |  | No Sample Type
Water Level (mAOD) |  | Skelbrooke | SK10 | Calculation | 2004-11-23 | 37.62 | 37.62 |  |  | No Sample Type
Water Level (mAOD) |  | Skelbrooke | SK10 | derived | 2004-11-23 | 37.62 | 37.62 |  |  | No Sample Type
Water Level (mAOD) |  | Skelbrooke | SK11 | Calculation | 2004-11-23 | 37.36 | 37.36 |  |  | No Sample Type
Water Level (mAOD) |  | Skelbrooke | SK11 | derived | 2004-11-23 | 37.36 | 37.36 |  |  | No Sample Type
Water Level (mAOD) |  | Skelbrooke | SK21 | Calculation | 2004-11-23 | 30.18 | 30.18 |  |  | No Sample Type
Water Level (mAOD) |  | Skelbrooke | SK21 | derived | 2004-11-23 | 30.18 | 30.18 |  |  | No Sample Type
Water Temperature (Deg C) |  | Skelbrooke | SK01 | enitial | 2004-11-23 | 14 | 14 |  |  | No Sample Type
Water Temperature (Deg C) |  | Skelbrooke | SK02 | enitial | 2004-11-23 | 12.1 | 12.1 |  |  | No Sample Type
Water Temperature (Deg C) |  | Skelbrooke | SK03 | enitial | 2004-11-23 | 15.2 | 15.2 |  |  | No Sample Type
Water Temperature (Deg C) |  | Skelbrooke | SK04 | enitial | 2004-11-23 | 16.7 | 16.7 |  |  | No Sample Type
Water Temperature (Deg C) |  | Skelbrooke | SK05 | enitial | 2004-11-23 | 15.6 | 15.6 |  |  | No Sample Type
Water Temperature (Deg C) |  | Skelbrooke | SK06 | enitial | 2004-11-23 | 16.4 | 16.4 |  |  | No Sample Type
Water Temperature (Deg C) |  | Skelbrooke | SK07 | enitial | 2004-11-23 | 16.4 | 16.4 |  |  | No Sample Type
Water Temperature (Deg C) |  | Skelbrooke | SK08 | enitial | 2004-11-23 | 10.9 | 10.9 |  |  | No Sample Type
Water Temperature (Deg C) |  | Skelbrooke | SK09 | enitial | 2004-11-23 | 16 | 16 |  |  | No Sample Type
Water Temperature (Deg C) |  | Skelbrooke | SK10 | enitial | 2004-11-23 | 15.4 | 15.4 |  |  | No Sample Type
Water Temperature (Deg C) |  | Skelbrooke | SK11 | enitial | 2004-11-23 | 15.4 | 15.4 |  |  | No Sample Type
Water Temperature (Deg C) |  | Skelbrooke | SK21 | enitial | 2004-11-23 | 10.3 | 10.3 |  |  | No Sample Type
Water Temperature (Deg C) |  | Skelbrooke | SKSW01 | enitial | 2004-11-23 | 23 | 23 |  |  | No Sample Type
Water Temperature (Deg C) |  | Skelbrooke | SKSW02 | enitial | 2004-11-23 | 16.8 | 16.8 |  |  | No Sample Type
Water Temperature (Deg C) |  | Skelbrooke | SKSW03 | enitial | 2004-11-23 | 13.9 | 13.9 |  |  | No Sample Type
MCPP (Mecoprop) (UG/L) |  | Skelbrooke | SK01 | STL | 2004-12-21 | <0.05 | 0.05 | 578276 |  | No Sample Type | Please see attached report for BTEX results.
MCPP (Mecoprop) (UG/L) |  | Skelbrooke | SK03 | STL | 2004-12-21 | <0.05 | 0.05 | 578278 |  | No Sample Type | Please see attached report for BTEX results.
MCPP (Mecoprop) (UG/L) |  | Skelbrooke | SKSW03 | STL | 2004-12-21 | 0.058 | 0.058 | 578272 |  | No Sample Type | Please see attached report for BTEX results.
Toluene (ug/l) |  | Skelbrooke | SK01 | STL | 2004-12-21 | ND |  | 578276 |  | No Sample Type | Please see attached report for BTEX results.
Toluene (ug/l) |  | Skelbrooke | SK03 | STL | 2004-12-21 | ND |  | 578278 |  | No Sample Type | Please see attached report for BTEX results.
Toluene (ug/l) |  | Skelbrooke | SKSW03 | STL | 2004-12-21 | ND |  | 578272 |  | No Sample Type | Please see attached report for BTEX results.
m,p-xylene (ug/l) |  | Skelbrooke | SK01 | STL | 2004-12-21 | ND |  | 578276 |  | No Sample Type | Please see attached report for BTEX results.
m,p-xylene (ug/l) |  | Skelbrooke | SK03 | STL | 2004-12-21 | ND |  | 578278 |  | No Sample Type | Please see attached report for BTEX results.
m,p-xylene (ug/l) |  | Skelbrooke | SKSW03 | STL | 2004-12-21 | 2.8 | 2.8 | 578272 |  | No Sample Type | Please see attached report for BTEX results.
Ammoniacal Nitrogen (N:mg/l) |  | Skelbrooke | SK01 | STL | 2004-12-21 | 0.6 | 0.6 | 578276 |  | No Sample Type | Please see attached report for BTEX results.
Ammoniacal Nitrogen (N:mg/l) |  | Skelbrooke | SK02 | STL | 2004-12-21 | <0.3 | 0.3 | 578277 |  | No Sample Type
Ammoniacal Nitrogen (N:mg/l) |  | Skelbrooke | SK03 | STL | 2004-12-21 | <0.3 | 0.3 | 578278 |  | No Sample Type | Please see attached report for BTEX results.
Ammoniacal Nitrogen (N:mg/l) |  | Skelbrooke | SK04 | STL | 2004-12-21 | <0.3 | 0.3 | 578279 |  | No Sample Type
Ammoniacal Nitrogen (N:mg/l) |  | Skelbrooke | SK05 | STL | 2004-12-21 | <0.3 | 0.3 | 578280 |  | No Sample Type
Ammoniacal Nitrogen (N:mg/l) |  | Skelbrooke | SK06 | STL | 2004-12-21 | <0.3 | 0.3 | 578281 |  | No Sample Type
Ammoniacal Nitrogen (N:mg/l) |  | Skelbrooke | SK07 | STL | 2004-12-21 | <0.3 | 0.3 | 578282 |  | No Sample Type
Ammoniacal Nitrogen (N:mg/l) |  | Skelbrooke | SK08 | STL | 2004-12-21 | <0.3 | 0.3 | 578283 |  | No Sample Type
Ammoniacal Nitrogen (N:mg/l) |  | Skelbrooke | SK09 | STL | 2004-12-21 | <0.3 | 0.3 | 578284 |  | No Sample Type
Ammoniacal Nitrogen (N:mg/l) |  | Skelbrooke | SK10 | STL | 2004-12-21 | 0.3 | 0.3 | 578285 |  | No Sample Type
Ammoniacal Nitrogen (N:mg/l) |  | Skelbrooke | SK11 | STL | 2004-12-21 | <0.3 | 0.3 | 578293 |  | No Sample Type
Ammoniacal Nitrogen (N:mg/l) |  | Skelbrooke | SK21 | STL | 2004-12-21 | <0.3 | 0.3 | 578286 |  | No Sample Type
Ammoniacal Nitrogen (N:mg/l) |  | Skelbrooke | SKSW01 | STL | 2004-12-21 | 6.4 | 6.4 | 578287 |  | No Sample Type
Ammoniacal Nitrogen (N:mg/l) |  | Skelbrooke | SKSW02 | STL | 2004-12-21 | <0.3 | 0.3 | 578271 |  | No Sample Type
Ammoniacal Nitrogen (N:mg/l) |  | Skelbrooke | SKSW03 | STL | 2004-12-21 | 0.4 | 0.4 | 578272 |  | No Sample Type | Please see attached report for BTEX results.
Chloride | mg/l | Skelbrooke | SK01 | STL | 2004-12-21 | 82 | 82 | 578276 |  | No Sample Type | Please see attached report for BTEX results.
Chloride | mg/l | Skelbrooke | SK02 | STL | 2004-12-21 | 93 | 93 | 578277 |  | No Sample Type
Chloride | mg/l | Skelbrooke | SK03 | STL | 2004-12-21 | 46 | 46 | 578278 |  | No Sample Type | Please see attached report for BTEX results.
Chloride | mg/l | Skelbrooke | SK04 | STL | 2004-12-21 | 50 | 50 | 578279 |  | No Sample Type
Chloride | mg/l | Skelbrooke | SK05 | STL | 2004-12-21 | 24 | 24 | 578280 |  | No Sample Type
Chloride | mg/l | Skelbrooke | SK06 | STL | 2004-12-21 | 32 | 32 | 578281 |  | No Sample Type
Chloride | mg/l | Skelbrooke | SK07 | STL | 2004-12-21 | 28 | 28 | 578282 |  | No Sample Type
Chloride | mg/l | Skelbrooke | SK08 | STL | 2004-12-21 | 97 | 97 | 578283 |  | No Sample Type
Chloride | mg/l | Skelbrooke | SK09 | STL | 2004-12-21 | 28 | 28 | 578284 |  | No Sample Type
Chloride | mg/l | Skelbrooke | SK10 | STL | 2004-12-21 | 51 | 51 | 578285 |  | No Sample Type
Chloride | mg/l | Skelbrooke | SK11 | STL | 2004-12-21 | 61 | 61 | 578293 |  | No Sample Type
Chloride | mg/l | Skelbrooke | SK21 | STL | 2004-12-21 | 92 | 92 | 578286 |  | No Sample Type
Chloride | mg/l | Skelbrooke | SKSW01 | STL | 2004-12-21 | 83 | 83 | 578287 |  | No Sample Type
Chloride | mg/l | Skelbrooke | SKSW02 | STL | 2004-12-21 | 52 | 52 | 578271 |  | No Sample Type
Chloride | mg/l | Skelbrooke | SKSW03 | STL | 2004-12-21 | 97 | 97 | 578272 |  | No Sample Type | Please see attached report for BTEX results.
Conductivity (uS / cm) |  | Skelbrooke | SK01 | STL | 2004-12-21 | 2130 | 2130 | 578276 |  | No Sample Type | Please see attached report for BTEX results.
Conductivity (uS / cm) |  | Skelbrooke | SK02 | STL | 2004-12-21 | 1190 | 1190 | 578277 |  | No Sample Type
Conductivity (uS / cm) |  | Skelbrooke | SK03 | STL | 2004-12-21 | 2650 | 2650 | 578278 |  | No Sample Type | Please see attached report for BTEX results.
Conductivity (uS / cm) |  | Skelbrooke | SK04 | STL | 2004-12-21 | 2360 | 2360 | 578279 |  | No Sample Type
Conductivity (uS / cm) |  | Skelbrooke | SK05 | STL | 2004-12-21 | 2680 | 2680 | 578280 |  | No Sample Type
Conductivity (uS / cm) |  | Skelbrooke | SK06 | STL | 2004-12-21 | 1080 | 1080 | 578281 |  | No Sample Type
Conductivity (uS / cm) |  | Skelbrooke | SK07 | STL | 2004-12-21 | 1160 | 1160 | 578282 |  | No Sample Type
Conductivity (uS / cm) |  | Skelbrooke | SK08 | STL | 2004-12-21 | 1330 | 1330 | 578283 |  | No Sample Type
Conductivity (uS / cm) |  | Skelbrooke | SK09 | STL | 2004-12-21 | 1260 | 1260 | 578284 |  | No Sample Type
Conductivity (uS / cm) |  | Skelbrooke | SK10 | STL | 2004-12-21 | 2010 | 2010 | 578285 |  | No Sample Type
Conductivity (uS / cm) |  | Skelbrooke | SK11 | STL | 2004-12-21 | 2360 | 2360 | 578293 |  | No Sample Type
Conductivity (uS / cm) |  | Skelbrooke | SK21 | STL | 2004-12-21 | 1250 | 1250 | 578286 |  | No Sample Type
Conductivity (uS / cm) |  | Skelbrooke | SKSW01 | STL | 2004-12-21 | 1490 | 1490 | 578287 |  | No Sample Type
Conductivity (uS / cm) |  | Skelbrooke | SKSW02 | STL | 2004-12-21 | 1560 | 1560 | 578271 |  | No Sample Type
Conductivity (uS / cm) |  | Skelbrooke | SKSW03 | STL | 2004-12-21 | 1290 | 1290 | 578272 |  | No Sample Type | Please see attached report for BTEX results.
pH (Lab) |  | Skelbrooke | SK01 | STL | 2004-12-21 | 6.9 | 6.9 | 578276 |  | No Sample Type | Please see attached report for BTEX results.
pH (Lab) |  | Skelbrooke | SK02 | STL | 2004-12-21 | 7.6 | 7.6 | 578277 |  | No Sample Type
pH (Lab) |  | Skelbrooke | SK03 | STL | 2004-12-21 | 7.3 | 7.3 | 578278 |  | No Sample Type | Please see attached report for BTEX results.
pH (Lab) |  | Skelbrooke | SK04 | STL | 2004-12-21 | 7.3 | 7.3 | 578279 |  | No Sample Type
pH (Lab) |  | Skelbrooke | SK05 | STL | 2004-12-21 | 7.6 | 7.6 | 578280 |  | No Sample Type
pH (Lab) |  | Skelbrooke | SK06 | STL | 2004-12-21 | 7.5 | 7.5 | 578281 |  | No Sample Type
pH (Lab) |  | Skelbrooke | SK07 | STL | 2004-12-21 | 7.4 | 7.4 | 578282 |  | No Sample Type
pH (Lab) |  | Skelbrooke | SK08 | STL | 2004-12-21 | 7.3 | 7.3 | 578283 |  | No Sample Type
pH (Lab) |  | Skelbrooke | SK09 | STL | 2004-12-21 | 7.6 | 7.6 | 578284 |  | No Sample Type
pH (Lab) |  | Skelbrooke | SK10 | STL | 2004-12-21 | 6.9 | 6.9 | 578285 |  | No Sample Type
pH (Lab) |  | Skelbrooke | SK11 | STL | 2004-12-21 | 7 | 7 | 578293 |  | No Sample Type
pH (Lab) |  | Skelbrooke | SK21 | STL | 2004-12-21 | 6.8 | 6.8 | 578286 |  | No Sample Type
pH (Lab) |  | Skelbrooke | SKSW01 | STL | 2004-12-21 | 6.1 | 6.1 | 578287 |  | No Sample Type
pH (Lab) |  | Skelbrooke | SKSW02 | STL | 2004-12-21 | 7.6 | 7.6 | 578271 |  | No Sample Type
pH (Lab) |  | Skelbrooke | SKSW03 | STL | 2004-12-21 | 7.2 | 7.2 | 578272 |  | No Sample Type | Please see attached report for BTEX results.
BOD | mg/l | Skelbrooke | SK01 | STL | 2004-12-21 | 10 | 10 | 578276 |  | No Sample Type | Please see attached report for BTEX results.
BOD | mg/l | Skelbrooke | SK02 | STL | 2004-12-21 | <1 | 1 | 578277 |  | No Sample Type
BOD | mg/l | Skelbrooke | SK03 | STL | 2004-12-21 | <1 | 1 | 578278 |  | No Sample Type | Please see attached report for BTEX results.
BOD | mg/l | Skelbrooke | SK04 | STL | 2004-12-21 | <1 | 1 | 578279 |  | No Sample Type
BOD | mg/l | Skelbrooke | SK05 | STL | 2004-12-21 | <1 | 1 | 578280 |  | No Sample Type
BOD | mg/l | Skelbrooke | SK06 | STL | 2004-12-21 | <1 | 1 | 578281 |  | No Sample Type
BOD | mg/l | Skelbrooke | SK07 | STL | 2004-12-21 | 2 | 2 | 578282 |  | No Sample Type
BOD | mg/l | Skelbrooke | SK08 | STL | 2004-12-21 | 1 | 1 | 578283 |  | No Sample Type
BOD | mg/l | Skelbrooke | SK09 | STL | 2004-12-21 | <1 | 1 | 578284 |  | No Sample Type
BOD | mg/l | Skelbrooke | SK10 | STL | 2004-12-21 | 2 | 2 | 578285 |  | No Sample Type
BOD | mg/l | Skelbrooke | SK11 | STL | 2004-12-21 | <1 | 1 | 578293 |  | No Sample Type
BOD | mg/l | Skelbrooke | SK21 | STL | 2004-12-21 | <1 | 1 | 578286 |  | No Sample Type
BOD | mg/l | Skelbrooke | SKSW01 | STL | 2004-12-21 | 20 | 20 | 578287 |  | No Sample Type
BOD | mg/l | Skelbrooke | SKSW02 | STL | 2004-12-21 | <1 | 1 | 578271 |  | No Sample Type
BOD | mg/l | Skelbrooke | SKSW03 | STL | 2004-12-21 | <1 | 1 | 578272 |  | No Sample Type | Please see attached report for BTEX results.
COD | mg/l | Skelbrooke | SK01 | STL | 2004-12-21 | 123 | 123 | 578276 |  | No Sample Type | Please see attached report for BTEX results.
COD | mg/l | Skelbrooke | SK02 | STL | 2004-12-21 | <20 | 20 | 578277 |  | No Sample Type
COD | mg/l | Skelbrooke | SK03 | STL | 2004-12-21 | 70 | 70 | 578278 |  | No Sample Type | Please see attached report for BTEX results.
COD | mg/l | Skelbrooke | SK04 | STL | 2004-12-21 | 136 | 136 | 578279 |  | No Sample Type
COD | mg/l | Skelbrooke | SK05 | STL | 2004-12-21 | 134 | 134 | 578280 |  | No Sample Type
COD | mg/l | Skelbrooke | SK06 | STL | 2004-12-21 | 58 | 58 | 578281 |  | No Sample Type
COD | mg/l | Skelbrooke | SK07 | STL | 2004-12-21 | 72 | 72 | 578282 |  | No Sample Type
COD | mg/l | Skelbrooke | SK08 | STL | 2004-12-21 | 80 | 80 | 578283 |  | No Sample Type
COD | mg/l | Skelbrooke | SK09 | STL | 2004-12-21 | 56 | 56 | 578284 |  | No Sample Type
COD | mg/l | Skelbrooke | SK10 | STL | 2004-12-21 | 70 | 70 | 578285 |  | No Sample Type
COD | mg/l | Skelbrooke | SK11 | STL | 2004-12-21 | 136 | 136 | 578293 |  | No Sample Type
COD | mg/l | Skelbrooke | SK21 | STL | 2004-12-21 | 64 | 64 | 578286 |  | No Sample Type
COD | mg/l | Skelbrooke | SKSW01 | STL | 2004-12-21 | 395 | 395 | 578287 |  | No Sample Type
COD | mg/l | Skelbrooke | SKSW02 | STL | 2004-12-21 | 74 | 74 | 578271 |  | No Sample Type
COD | mg/l | Skelbrooke | SKSW03 | STL | 2004-12-21 | 33 | 33 | 578272 |  | No Sample Type | Please see attached report for BTEX results.
Dissolved Oxygen (Lab) | mg/l | Skelbrooke | SK01 | STL | 2004-12-21 | 1.5 | 1.5 | 578276 |  | No Sample Type | Please see attached report for BTEX results.
Dissolved Oxygen (Lab) | mg/l | Skelbrooke | SK02 | STL | 2004-12-21 | 6.4 | 6.4 | 578277 |  | No Sample Type
Dissolved Oxygen (Lab) | mg/l | Skelbrooke | SK03 | STL | 2004-12-21 | 3.6 | 3.6 | 578278 |  | No Sample Type | Please see attached report for BTEX results.
Dissolved Oxygen (Lab) | mg/l | Skelbrooke | SK04 | STL | 2004-12-21 | 3.5 | 3.5 | 578279 |  | No Sample Type
Dissolved Oxygen (Lab) | mg/l | Skelbrooke | SK05 | STL | 2004-12-21 | 4.6 | 4.6 | 578280 |  | No Sample Type
Dissolved Oxygen (Lab) | mg/l | Skelbrooke | SK06 | STL | 2004-12-21 | <0.5 | 0.5 | 578281 |  | No Sample Type
Dissolved Oxygen (Lab) | mg/l | Skelbrooke | SK07 | STL | 2004-12-21 | 3.5 | 3.5 | 578282 |  | No Sample Type
Dissolved Oxygen (Lab) | mg/l | Skelbrooke | SK08 | STL | 2004-12-21 | 6.5 | 6.5 | 578283 |  | No Sample Type
Dissolved Oxygen (Lab) | mg/l | Skelbrooke | SK09 | STL | 2004-12-21 | 5.7 | 5.7 | 578284 |  | No Sample Type
Dissolved Oxygen (Lab) | mg/l | Skelbrooke | SK10 | STL | 2004-12-21 | 4.5 | 4.5 | 578285 |  | No Sample Type
Dissolved Oxygen (Lab) | mg/l | Skelbrooke | SK11 | STL | 2004-12-21 | 3.5 | 3.5 | 578293 |  | No Sample Type
Dissolved Oxygen (Lab) | mg/l | Skelbrooke | SK21 | STL | 2004-12-21 | 2 | 2 | 578286 |  | No Sample Type
Dissolved Oxygen (Lab) | mg/l | Skelbrooke | SKSW01 | STL | 2004-12-21 | <0.5 | 0.5 | 578287 |  | No Sample Type
Dissolved Oxygen (Lab) | mg/l | Skelbrooke | SKSW02 | STL | 2004-12-21 | 6.6 | 6.6 | 578271 |  | No Sample Type
Dissolved Oxygen (Lab) | mg/l | Skelbrooke | SKSW03 | STL | 2004-12-21 | 2.1 | 2.1 | 578272 |  | No Sample Type | Please see attached report for BTEX results.
Zinc (Diss) (mg/l) |  | Skelbrooke | SK01 | STL | 2004-12-21 | 0.15 | 0.15 | 578276 |  | No Sample Type | Please see attached report for BTEX results.
Zinc (Diss) (mg/l) |  | Skelbrooke | SK03 | STL | 2004-12-21 | 0.042 | 0.042 | 578278 |  | No Sample Type | Please see attached report for BTEX results.
Zinc (Diss) (mg/l) |  | Skelbrooke | SKSW03 | STL | 2004-12-21 | 0.008 | 0.008 | 578272 |  | No Sample Type | Please see attached report for BTEX results.
Water Level (mAOD) |  | Skelbrooke | SK01 | Calculation | 2004-12-21 | 26.54 | 26.54 |  |  | No Sample Type
Water Level (mAOD) |  | Skelbrooke | SK01 | derived | 2004-12-21 | 26.54 | 26.54 |  |  | No Sample Type
Water Level (mAOD) |  | Skelbrooke | SK02 | Calculation | 2004-12-21 | 26.24 | 26.24 |  |  | No Sample Type
Water Level (mAOD) |  | Skelbrooke | SK02 | derived | 2004-12-21 | 26.24 | 26.24 |  |  | No Sample Type
Water Level (mAOD) |  | Skelbrooke | SK03 | Calculation | 2004-12-21 | 27.56 | 27.56 |  |  | No Sample Type
Water Level (mAOD) |  | Skelbrooke | SK03 | derived | 2004-12-21 | 27.56 | 27.56 |  |  | No Sample Type
Water Level (mAOD) |  | Skelbrooke | SK04 | Calculation | 2004-12-21 | 32.66 | 32.66 |  |  | No Sample Type
Water Level (mAOD) |  | Skelbrooke | SK04 | derived | 2004-12-21 | 32.66 | 32.66 |  |  | No Sample Type
Water Level (mAOD) |  | Skelbrooke | SK05 | Calculation | 2004-12-21 | 34.25 | 34.25 |  |  | No Sample Type
Water Level (mAOD) |  | Skelbrooke | SK05 | derived | 2004-12-21 | 34.25 | 34.25 |  |  | No Sample Type
Water Level (mAOD) |  | Skelbrooke | SK06 | Calculation | 2004-12-21 | 36.23 | 36.23 |  |  | No Sample Type
Water Level (mAOD) |  | Skelbrooke | SK06 | derived | 2004-12-21 | 36.23 | 36.23 |  |  | No Sample Type
Water Level (mAOD) |  | Skelbrooke | SK07 | Calculation | 2004-12-21 | 36.63 | 36.63 |  |  | No Sample Type
Water Level (mAOD) |  | Skelbrooke | SK07 | derived | 2004-12-21 | 36.63 | 36.63 |  |  | No Sample Type
Water Level (mAOD) |  | Skelbrooke | SK08 | Calculation | 2004-12-21 | 33.1 | 33.1 |  |  | No Sample Type
Water Level (mAOD) |  | Skelbrooke | SK08 | derived | 2004-12-21 | 33.1 | 33.1 |  |  | No Sample Type
Water Level (mAOD) |  | Skelbrooke | SK09 | Calculation | 2004-12-21 | 36.95 | 36.95 |  |  | No Sample Type
Water Level (mAOD) |  | Skelbrooke | SK09 | derived | 2004-12-21 | 36.95 | 36.95 |  |  | No Sample Type
Water Level (mAOD) |  | Skelbrooke | SK10 | Calculation | 2004-12-21 | 37.4 | 37.4 |  |  | No Sample Type
Water Level (mAOD) |  | Skelbrooke | SK10 | derived | 2004-12-21 | 37.4 | 37.4 |  |  | No Sample Type
Water Level (mAOD) |  | Skelbrooke | SK11 | Calculation | 2004-12-21 | 37.33 | 37.33 |  |  | No Sample Type
Water Level (mAOD) |  | Skelbrooke | SK11 | derived | 2004-12-21 | 37.33 | 37.33 |  |  | No Sample Type
Water Level (mAOD) |  | Skelbrooke | SK21 | Calculation | 2004-12-21 | 29.97 | 29.97 |  |  | No Sample Type
Water Level (mAOD) |  | Skelbrooke | SK21 | derived | 2004-12-21 | 29.97 | 29.97 |  |  | No Sample Type
Water Temperature (Deg C) |  | Skelbrooke | SK01 | enitial | 2004-12-21 | 6.5 | 6.5 |  |  | No Sample Type
Water Temperature (Deg C) |  | Skelbrooke | SK02 | enitial | 2004-12-21 | 7.9 | 7.9 |  |  | No Sample Type
Water Temperature (Deg C) |  | Skelbrooke | SK03 | enitial | 2004-12-21 | 6.3 | 6.3 |  |  | No Sample Type
Water Temperature (Deg C) |  | Skelbrooke | SK04 | enitial | 2004-12-21 | 6.9 | 6.9 |  |  | No Sample Type
Water Temperature (Deg C) |  | Skelbrooke | SK05 | enitial | 2004-12-21 | 6.8 | 6.8 |  |  | No Sample Type
Water Temperature (Deg C) |  | Skelbrooke | SK06 | enitial | 2004-12-21 | 7.4 | 7.4 |  |  | No Sample Type
Water Temperature (Deg C) |  | Skelbrooke | SK07 | enitial | 2004-12-21 | 9.1 | 9.1 |  |  | No Sample Type
Water Temperature (Deg C) |  | Skelbrooke | SK08 | enitial | 2004-12-21 | 10.7 | 10.7 |  |  | No Sample Type
Water Temperature (Deg C) |  | Skelbrooke | SK09 | enitial | 2004-12-21 | 9.5 | 9.5 |  |  | No Sample Type
Water Temperature (Deg C) |  | Skelbrooke | SK10 | enitial | 2004-12-21 | 8.8 | 8.8 |  |  | No Sample Type
Water Temperature (Deg C) |  | Skelbrooke | SK11 | enitial | 2004-12-21 | 9.2 | 9.2 |  |  | No Sample Type
Water Temperature (Deg C) |  | Skelbrooke | SK21 | enitial | 2004-12-21 | 10.1 | 10.1 |  |  | No Sample Type
Water Temperature (Deg C) |  | Skelbrooke | SKSW01 | enitial | 2004-12-21 | 14.4 | 14.4 |  |  | No Sample Type
Water Temperature (Deg C) |  | Skelbrooke | SKSW02 | enitial | 2004-12-21 | 8.6 | 8.6 |  |  | No Sample Type
Water Temperature (Deg C) |  | Skelbrooke | SKSW03 | enitial | 2004-12-21 | 7.1 | 7.1 |  |  | No Sample Type
4-bromofluorobenzene (%Recovered) | % | Skelbrooke | SK01 | STL | 2005-01-18 | 91.8 | 91.8 | 592994 |  | No Sample Type | Please see attached report for BTEX results.
4-bromofluorobenzene (%Recovered) | % | Skelbrooke | SK03 | STL | 2005-01-18 | 91.1 | 91.1 | 592996 |  | No Sample Type | Please see attached report for BTEX results.
4-bromofluorobenzene (%Recovered) | % | Skelbrooke | SKSW03 | STL | 2005-01-18 | 90.3 | 90.3 | 592990 |  | No Sample Type | Please see attached report for BTEX results.
Ammoniacal Nitrogen (N:mg/l) |  | Skelbrooke | SK01 | STL | 2005-01-18 | 0.52 | 0.52 | 592994 |  | No Sample Type | Please see attached report for BTEX results.
Ammoniacal Nitrogen (N:mg/l) |  | Skelbrooke | SK02 | STL | 2005-01-18 | <0.04 | 0.04 | 592995 |  | No Sample Type
Ammoniacal Nitrogen (N:mg/l) |  | Skelbrooke | SK03 | STL | 2005-01-18 | 0.6 | 0.6 | 592996 |  | No Sample Type | Please see attached report for BTEX results.
Ammoniacal Nitrogen (N:mg/l) |  | Skelbrooke | SK04 | STL | 2005-01-18 | 0.08 | 0.08 | 592997 |  | No Sample Type
Ammoniacal Nitrogen (N:mg/l) |  | Skelbrooke | SK05 | STL | 2005-01-18 | <0.04 | 0.04 | 592998 |  | No Sample Type
Ammoniacal Nitrogen (N:mg/l) |  | Skelbrooke | SK06 | STL | 2005-01-18 | 0.06 | 0.06 | 592999 |  | No Sample Type
Ammoniacal Nitrogen (N:mg/l) |  | Skelbrooke | SK07 | STL | 2005-01-18 | <0.04 | 0.04 | 593000 |  | No Sample Type
Ammoniacal Nitrogen (N:mg/l) |  | Skelbrooke | SK08 | STL | 2005-01-18 | <0.04 | 0.04 | 593001 |  | No Sample Type
Ammoniacal Nitrogen (N:mg/l) |  | Skelbrooke | SK09 | STL | 2005-01-18 | <0.04 | 0.04 | 593002 |  | No Sample Type
Ammoniacal Nitrogen (N:mg/l) |  | Skelbrooke | SK10 | STL | 2005-01-18 | 0.05 | 0.05 | 593003 |  | No Sample Type
Ammoniacal Nitrogen (N:mg/l) |  | Skelbrooke | SK11 | STL | 2005-01-18 | <0.04 | 0.04 | 593011 |  | No Sample Type
Ammoniacal Nitrogen (N:mg/l) |  | Skelbrooke | SK21 | STL | 2005-01-18 | <0.04 | 0.04 | 593004 |  | No Sample Type
Ammoniacal Nitrogen (N:mg/l) |  | Skelbrooke | SKSW01 | STL | 2005-01-18 | 1.42 | 1.42 | 593005 |  | No Sample Type
Ammoniacal Nitrogen (N:mg/l) |  | Skelbrooke | SKSW02 | STL | 2005-01-18 | 0.05 | 0.05 | 592989 |  | No Sample Type
Ammoniacal Nitrogen (N:mg/l) |  | Skelbrooke | SKSW03 | STL | 2005-01-18 | 0.26 | 0.26 | 592990 |  | No Sample Type | Please see attached report for BTEX results.
Benzene | ug/l | Skelbrooke | SK01 | STL | 2005-01-18 | ND |  | 592994 |  | No Sample Type | Please see attached report for BTEX results.
Benzene | ug/l | Skelbrooke | SK03 | STL | 2005-01-18 | ND |  | 592996 |  | No Sample Type | Please see attached report for BTEX results.
Benzene | ug/l | Skelbrooke | SKSW03 | STL | 2005-01-18 | ND |  | 592990 |  | No Sample Type | Please see attached report for BTEX results.
BOD | mg/l | Skelbrooke | SK01 | STL | 2005-01-18 | 15 | 15 | 592994 |  | No Sample Type | Please see attached report for BTEX results.
BOD | mg/l | Skelbrooke | SK02 | STL | 2005-01-18 | 2 | 2 | 592995 |  | No Sample Type
BOD | mg/l | Skelbrooke | SK03 | STL | 2005-01-18 | 12 | 12 | 592996 |  | No Sample Type | Please see attached report for BTEX results.
BOD | mg/l | Skelbrooke | SK04 | STL | 2005-01-18 | 3 | 3 | 592997 |  | No Sample Type
BOD | mg/l | Skelbrooke | SK05 | STL | 2005-01-18 | 2 | 2 | 592998 |  | No Sample Type
BOD | mg/l | Skelbrooke | SK06 | STL | 2005-01-18 | 12 | 12 | 592999 |  | No Sample Type
BOD | mg/l | Skelbrooke | SK07 | STL | 2005-01-18 | 2 | 2 | 593000 |  | No Sample Type
BOD | mg/l | Skelbrooke | SK08 | STL | 2005-01-18 | <1 | 1 | 593001 |  | No Sample Type
BOD | mg/l | Skelbrooke | SK09 | STL | 2005-01-18 | <1 | 1 | 593002 |  | No Sample Type
BOD | mg/l | Skelbrooke | SK10 | STL | 2005-01-18 | 3 | 3 | 593003 |  | No Sample Type
BOD | mg/l | Skelbrooke | SK11 | STL | 2005-01-18 | 3 | 3 | 593011 |  | No Sample Type
BOD | mg/l | Skelbrooke | SK21 | STL | 2005-01-18 | 4 | 4 | 593004 |  | No Sample Type
BOD | mg/l | Skelbrooke | SKSW01 | STL | 2005-01-18 | 28 | 28 | 593005 |  | No Sample Type
BOD | mg/l | Skelbrooke | SKSW02 | STL | 2005-01-18 | <1 | 1 | 592989 |  | No Sample Type
BOD | mg/l | Skelbrooke | SKSW03 | STL | 2005-01-18 | 3 | 3 | 592990 |  | No Sample Type | Please see attached report for BTEX results.
Chloride | mg/l | Skelbrooke | SK01 | STL | 2005-01-18 | 87 | 87 | 592994 |  | No Sample Type | Please see attached report for BTEX results.
Chloride | mg/l | Skelbrooke | SK02 | STL | 2005-01-18 | 97 | 97 | 592995 |  | No Sample Type
Chloride | mg/l | Skelbrooke | SK03 | STL | 2005-01-18 | 53 | 53 | 592996 |  | No Sample Type | Please see attached report for BTEX results.
Chloride | mg/l | Skelbrooke | SK04 | STL | 2005-01-18 | 55 | 55 | 592997 |  | No Sample Type
Chloride | mg/l | Skelbrooke | SK05 | STL | 2005-01-18 | 28 | 28 | 592998 |  | No Sample Type
Chloride | mg/l | Skelbrooke | SK06 | STL | 2005-01-18 | 35 | 35 | 592999 |  | No Sample Type
Chloride | mg/l | Skelbrooke | SK07 | STL | 2005-01-18 | 31 | 31 | 593000 |  | No Sample Type
Chloride | mg/l | Skelbrooke | SK08 | STL | 2005-01-18 | 98 | 98 | 593001 |  | No Sample Type
Chloride | mg/l | Skelbrooke | SK09 | STL | 2005-01-18 | 26 | 26 | 593002 |  | No Sample Type
Chloride | mg/l | Skelbrooke | SK10 | STL | 2005-01-18 | 50 | 50 | 593003 |  | No Sample Type
Chloride | mg/l | Skelbrooke | SK11 | STL | 2005-01-18 | 61 | 61 | 593011 |  | No Sample Type
Chloride | mg/l | Skelbrooke | SK21 | STL | 2005-01-18 | 90 | 90 | 593004 |  | No Sample Type
Chloride | mg/l | Skelbrooke | SKSW01 | STL | 2005-01-18 | 65 | 65 | 593005 |  | No Sample Type
Chloride | mg/l | Skelbrooke | SKSW02 | STL | 2005-01-18 | 57 | 57 | 592989 |  | No Sample Type
Chloride | mg/l | Skelbrooke | SKSW03 | STL | 2005-01-18 | 96 | 96 | 592990 |  | No Sample Type | Please see attached report for BTEX results.
COD | mg/l | Skelbrooke | SK01 | STL | 2005-01-18 | 335 | 335 | 592994 |  | No Sample Type | Please see attached report for BTEX results.
COD | mg/l | Skelbrooke | SK02 | STL | 2005-01-18 | <20 | 20 | 592995 |  | No Sample Type
COD | mg/l | Skelbrooke | SK03 | STL | 2005-01-18 | 228 | 228 | 592996 |  | No Sample Type | Please see attached report for BTEX results.
COD | mg/l | Skelbrooke | SK04 | STL | 2005-01-18 | 50 | 50 | 592997 |  | No Sample Type
COD | mg/l | Skelbrooke | SK05 | STL | 2005-01-18 | 114 | 114 | 592998 |  | No Sample Type
COD | mg/l | Skelbrooke | SK06 | STL | 2005-01-18 | 89 | 89 | 592999 |  | No Sample Type
COD | mg/l | Skelbrooke | SK07 | STL | 2005-01-18 | 172 | 172 | 593000 |  | No Sample Type
COD | mg/l | Skelbrooke | SK08 | STL | 2005-01-18 | 70 | 70 | 593001 |  | No Sample Type
COD | mg/l | Skelbrooke | SK09 | STL | 2005-01-18 | 86 | 86 | 593002 |  | No Sample Type
COD | mg/l | Skelbrooke | SK10 | STL | 2005-01-18 | 85 | 85 | 593003 |  | No Sample Type
COD | mg/l | Skelbrooke | SK11 | STL | 2005-01-18 | 107 | 107 | 593011 |  | No Sample Type
COD | mg/l | Skelbrooke | SK21 | STL | 2005-01-18 | 28 | 28 | 593004 |  | No Sample Type
COD | mg/l | Skelbrooke | SKSW01 | STL | 2005-01-18 | 144 | 144 | 593005 |  | No Sample Type
COD | mg/l | Skelbrooke | SKSW02 | STL | 2005-01-18 | <20 | 20 | 592989 |  | No Sample Type
COD | mg/l | Skelbrooke | SKSW03 | STL | 2005-01-18 | <20 | 20 | 592990 |  | No Sample Type | Please see attached report for BTEX results.
Conductivity (Field) (uS / cm) |  | Skelbrooke | SK01 | enitial | 2005-01-18 | 2056 | 2056 |  |  | No Sample Type
Conductivity (Field) (uS / cm) |  | Skelbrooke | SK02 | enitial | 2005-01-18 | 1119 | 1119 |  |  | No Sample Type
Conductivity (Field) (uS / cm) |  | Skelbrooke | SK03 | enitial | 2005-01-18 | 2344 | 2344 |  |  | No Sample Type
Conductivity (Field) (uS / cm) |  | Skelbrooke | SK04 | enitial | 2005-01-18 | 1404 | 1404 |  |  | No Sample Type
Conductivity (Field) (uS / cm) |  | Skelbrooke | SK05 | enitial | 2005-01-18 | 2193 | 2193 |  |  | No Sample Type
Conductivity (Field) (uS / cm) |  | Skelbrooke | SK06 | enitial | 2005-01-18 | 1033 | 1033 |  |  | No Sample Type
Conductivity (Field) (uS / cm) |  | Skelbrooke | SK07 | enitial | 2005-01-18 | 1113 | 1113 |  |  | No Sample Type
Conductivity (Field) (uS / cm) |  | Skelbrooke | SK08 | enitial | 2005-01-18 | 1210 | 1210 |  |  | No Sample Type
Conductivity (Field) (uS / cm) |  | Skelbrooke | SK09 | enitial | 2005-01-18 | 1250 | 1250 |  |  | No Sample Type
Conductivity (Field) (uS / cm) |  | Skelbrooke | SK10 | enitial | 2005-01-18 | 2140 | 2140 |  |  | No Sample Type
Conductivity (Field) (uS / cm) |  | Skelbrooke | SK11 | enitial | 2005-01-18 | 2262 | 2262 |  |  | No Sample Type
Conductivity (Field) (uS / cm) |  | Skelbrooke | SK21 | enitial | 2005-01-18 | 1227 | 1227 |  |  | No Sample Type
Conductivity (Field) (uS / cm) |  | Skelbrooke | SKSW01 | enitial | 2005-01-18 | 1389 | 1389 |  |  | No Sample Type
Conductivity (Field) (uS / cm) |  | Skelbrooke | SKSW02 | enitial | 2005-01-18 | 1479 | 1479 |  |  | No Sample Type
Conductivity (Field) (uS / cm) |  | Skelbrooke | SKSW03 | enitial | 2005-01-18 | 1214 | 1214 |  |  | No Sample Type
Conductivity (uS / cm) |  | Skelbrooke | SK01 | STL | 2005-01-18 | 1890 | 1890 | 592994 |  | No Sample Type | Please see attached report for BTEX results.
Conductivity (uS / cm) |  | Skelbrooke | SK02 | STL | 2005-01-18 | 1080 | 1080 | 592995 |  | No Sample Type
Conductivity (uS / cm) |  | Skelbrooke | SK03 | STL | 2005-01-18 | 2390 | 2390 | 592996 |  | No Sample Type | Please see attached report for BTEX results.
Conductivity (uS / cm) |  | Skelbrooke | SK04 | STL | 2005-01-18 | 1360 | 1360 | 592997 |  | No Sample Type
Conductivity (uS / cm) |  | Skelbrooke | SK05 | STL | 2005-01-18 | 2220 | 2220 | 592998 |  | No Sample Type
Conductivity (uS / cm) |  | Skelbrooke | SK06 | STL | 2005-01-18 | 993 | 993 | 592999 |  | No Sample Type
Conductivity (uS / cm) |  | Skelbrooke | SK07 | STL | 2005-01-18 | 1080 | 1080 | 593000 |  | No Sample Type
Conductivity (uS / cm) |  | Skelbrooke | SK08 | STL | 2005-01-18 | 1180 | 1180 | 593001 |  | No Sample Type
Conductivity (uS / cm) |  | Skelbrooke | SK09 | STL | 2005-01-18 | 1150 | 1150 | 593002 |  | No Sample Type
Conductivity (uS / cm) |  | Skelbrooke | SK10 | STL | 2005-01-18 | 2090 | 2090 | 593003 |  | No Sample Type
Conductivity (uS / cm) |  | Skelbrooke | SK11 | STL | 2005-01-18 | 2280 | 2280 | 593011 |  | No Sample Type
Conductivity (uS / cm) |  | Skelbrooke | SK21 | STL | 2005-01-18 | 1170 | 1170 | 593004 |  | No Sample Type
Conductivity (uS / cm) |  | Skelbrooke | SKSW01 | STL | 2005-01-18 | 1320 | 1320 | 593005 |  | No Sample Type
Conductivity (uS / cm) |  | Skelbrooke | SKSW02 | STL | 2005-01-18 | 1430 | 1430 | 592989 |  | No Sample Type
Conductivity (uS / cm) |  | Skelbrooke | SKSW03 | STL | 2005-01-18 | 1160 | 1160 | 592990 |  | No Sample Type | Please see attached report for BTEX results.
Dibromofluoromethane (%Recovered) | % | Skelbrooke | SK01 | STL | 2005-01-18 | 102 | 102 | 592994 |  | No Sample Type | Please see attached report for BTEX results.
Dibromofluoromethane (%Recovered) | % | Skelbrooke | SK03 | STL | 2005-01-18 | 102.9 | 102.9 | 592996 |  | No Sample Type | Please see attached report for BTEX results.
Dibromofluoromethane (%Recovered) | % | Skelbrooke | SKSW03 | STL | 2005-01-18 | 103.2 | 103.2 | 592990 |  | No Sample Type | Please see attached report for BTEX results.
Dissolved Oxygen (Field) | mg/l | Skelbrooke | SK01 | enitial | 2005-01-18 | 4.28 | 4.28 |  |  | No Sample Type
Dissolved Oxygen (Field) | mg/l | Skelbrooke | SK02 | enitial | 2005-01-18 | 5.31 | 5.31 |  |  | No Sample Type
Dissolved Oxygen (Field) | mg/l | Skelbrooke | SK03 | enitial | 2005-01-18 | 3.01 | 3.01 |  |  | No Sample Type
Dissolved Oxygen (Field) | mg/l | Skelbrooke | SK04 | enitial | 2005-01-18 | 4.86 | 4.86 |  |  | No Sample Type
Dissolved Oxygen (Field) | mg/l | Skelbrooke | SK05 | enitial | 2005-01-18 | 3.7 | 3.7 |  |  | No Sample Type
Dissolved Oxygen (Field) | mg/l | Skelbrooke | SK06 | enitial | 2005-01-18 | 4.15 | 4.15 |  |  | No Sample Type
Dissolved Oxygen (Field) | mg/l | Skelbrooke | SK07 | enitial | 2005-01-18 | 4.29 | 4.29 |  |  | No Sample Type
Dissolved Oxygen (Field) | mg/l | Skelbrooke | SK08 | enitial | 2005-01-18 | 5.14 | 5.14 |  |  | No Sample Type
Dissolved Oxygen (Field) | mg/l | Skelbrooke | SK09 | enitial | 2005-01-18 | 4.78 | 4.78 |  |  | No Sample Type
Dissolved Oxygen (Field) | mg/l | Skelbrooke | SK10 | enitial | 2005-01-18 | 4.09 | 4.09 |  |  | No Sample Type
Dissolved Oxygen (Field) | mg/l | Skelbrooke | SK11 | enitial | 2005-01-18 | 3.85 | 3.85 |  |  | No Sample Type
Dissolved Oxygen (Field) | mg/l | Skelbrooke | SK21 | enitial | 2005-01-18 | 4.56 | 4.56 |  |  | No Sample Type
Dissolved Oxygen (Field) | mg/l | Skelbrooke | SKSW01 | enitial | 2005-01-18 | 7.34 | 7.34 |  |  | No Sample Type
Dissolved Oxygen (Field) | mg/l | Skelbrooke | SKSW02 | enitial | 2005-01-18 | 7.67 | 7.67 |  |  | No Sample Type
Dissolved Oxygen (Field) | mg/l | Skelbrooke | SKSW03 | enitial | 2005-01-18 | 7.28 | 7.28 |  |  | No Sample Type
Dissolved Oxygen (Lab) | mg/l | Skelbrooke | SK01 | STL | 2005-01-18 | 1.7 | 1.7 | 592994 |  | No Sample Type | Please see attached report for BTEX results.
Dissolved Oxygen (Lab) | mg/l | Skelbrooke | SK02 | STL | 2005-01-18 | 3.7 | 3.7 | 592995 |  | No Sample Type
Dissolved Oxygen (Lab) | mg/l | Skelbrooke | SK03 | STL | 2005-01-18 | <0.5 | 0.5 | 592996 |  | No Sample Type | Please see attached report for BTEX results.
Dissolved Oxygen (Lab) | mg/l | Skelbrooke | SK04 | STL | 2005-01-18 | 2 | 2 | 592997 |  | No Sample Type
Dissolved Oxygen (Lab) | mg/l | Skelbrooke | SK05 | STL | 2005-01-18 | 1.6 | 1.6 | 592998 |  | No Sample Type
Dissolved Oxygen (Lab) | mg/l | Skelbrooke | SK06 | STL | 2005-01-18 | 1.5 | 1.5 | 592999 |  | No Sample Type
Dissolved Oxygen (Lab) | mg/l | Skelbrooke | SK07 | STL | 2005-01-18 | 1.2 | 1.2 | 593000 |  | No Sample Type
Dissolved Oxygen (Lab) | mg/l | Skelbrooke | SK08 | STL | 2005-01-18 | 1.5 | 1.5 | 593001 |  | No Sample Type
Dissolved Oxygen (Lab) | mg/l | Skelbrooke | SK09 | STL | 2005-01-18 | 3 | 3 | 593002 |  | No Sample Type
Dissolved Oxygen (Lab) | mg/l | Skelbrooke | SK10 | STL | 2005-01-18 | 1.5 | 1.5 | 593003 |  | No Sample Type
Dissolved Oxygen (Lab) | mg/l | Skelbrooke | SK11 | STL | 2005-01-18 | 1.6 | 1.6 | 593011 |  | No Sample Type
Dissolved Oxygen (Lab) | mg/l | Skelbrooke | SK21 | STL | 2005-01-18 | 1 | 1 | 593004 |  | No Sample Type
Dissolved Oxygen (Lab) | mg/l | Skelbrooke | SKSW01 | STL | 2005-01-18 | <0.5 | 0.5 | 593005 |  | No Sample Type
Dissolved Oxygen (Lab) | mg/l | Skelbrooke | SKSW02 | STL | 2005-01-18 | 2 | 2 | 592989 |  | No Sample Type
Dissolved Oxygen (Lab) | mg/l | Skelbrooke | SKSW03 | STL | 2005-01-18 | 3.8 | 3.8 | 592990 |  | No Sample Type | Please see attached report for BTEX results.
Ethyl Benzene | ug/l | Skelbrooke | SK01 | STL | 2005-01-18 | ND |  | 592994 |  | No Sample Type | Please see attached report for BTEX results.
Ethyl Benzene | ug/l | Skelbrooke | SK03 | STL | 2005-01-18 | ND |  | 592996 |  | No Sample Type | Please see attached report for BTEX results.
Ethyl Benzene | ug/l | Skelbrooke | SKSW03 | STL | 2005-01-18 | ND |  | 592990 |  | No Sample Type | Please see attached report for BTEX results.
m,p-xylene (ug/l) |  | Skelbrooke | SK01 | STL | 2005-01-18 | ND |  | 592994 |  | No Sample Type | Please see attached report for BTEX results.
m,p-xylene (ug/l) |  | Skelbrooke | SK03 | STL | 2005-01-18 | ND |  | 592996 |  | No Sample Type | Please see attached report for BTEX results.
m,p-xylene (ug/l) |  | Skelbrooke | SKSW03 | STL | 2005-01-18 | 2 | 2 | 592990 |  | No Sample Type | Please see attached report for BTEX results.
MCPP (Mecoprop) (UG/L) |  | Skelbrooke | SK01 | STL | 2005-01-18 | <0.05 | 0.05 | 592994 |  | No Sample Type | Please see attached report for BTEX results.
MCPP (Mecoprop) (UG/L) |  | Skelbrooke | SK03 | STL | 2005-01-18 | <0.125 | 0.125 | 592996 |  | No Sample Type | Please see attached report for BTEX results.
MCPP (Mecoprop) (UG/L) |  | Skelbrooke | SKSW03 | STL | 2005-01-18 | <0.05 | 0.05 | 592990 |  | No Sample Type | Please see attached report for BTEX results.
o-xylene (ug/l) |  | Skelbrooke | SK01 | STL | 2005-01-18 | ND |  | 592994 |  | No Sample Type | Please see attached report for BTEX results.
o-xylene (ug/l) |  | Skelbrooke | SK03 | STL | 2005-01-18 | ND |  | 592996 |  | No Sample Type | Please see attached report for BTEX results.
o-xylene (ug/l) |  | Skelbrooke | SKSW03 | STL | 2005-01-18 | 1.9 | 1.9 | 592990 |  | No Sample Type | Please see attached report for BTEX results.
pH (Field) |  | Skelbrooke | SK01 | enitial | 2005-01-18 | 7.35 | 7.35 |  |  | No Sample Type
pH (Field) |  | Skelbrooke | SK02 | enitial | 2005-01-18 | 7.51 | 7.51 |  |  | No Sample Type
pH (Field) |  | Skelbrooke | SK03 | enitial | 2005-01-18 | 7.8 | 7.8 |  |  | No Sample Type
pH (Field) |  | Skelbrooke | SK04 | enitial | 2005-01-18 | 7.42 | 7.42 |  |  | No Sample Type
pH (Field) |  | Skelbrooke | SK05 | enitial | 2005-01-18 | 7.38 | 7.38 |  |  | No Sample Type
pH (Field) |  | Skelbrooke | SK06 | enitial | 2005-01-18 | 7.49 | 7.49 |  |  | No Sample Type
pH (Field) |  | Skelbrooke | SK07 | enitial | 2005-01-18 | 7.32 | 7.32 |  |  | No Sample Type
pH (Field) |  | Skelbrooke | SK08 | enitial | 2005-01-18 | 6.89 | 6.89 |  |  | No Sample Type
pH (Field) |  | Skelbrooke | SK09 | enitial | 2005-01-18 | 7.4 | 7.4 |  |  | No Sample Type
pH (Field) |  | Skelbrooke | SK10 | enitial | 2005-01-18 | 7.61 | 7.61 |  |  | No Sample Type
pH (Field) |  | Skelbrooke | SK11 | enitial | 2005-01-18 | 7.98 | 7.98 |  |  | No Sample Type
pH (Field) |  | Skelbrooke | SK21 | enitial | 2005-01-18 | 6.92 | 6.92 |  |  | No Sample Type
pH (Field) |  | Skelbrooke | SKSW01 | enitial | 2005-01-18 | 6.73 | 6.73 |  |  | No Sample Type
pH (Field) |  | Skelbrooke | SKSW02 | enitial | 2005-01-18 | 7 | 7 |  |  | No Sample Type
pH (Field) |  | Skelbrooke | SKSW03 | enitial | 2005-01-18 | 7.17 | 7.17 |  |  | No Sample Type
pH (Lab) |  | Skelbrooke | SK01 | STL | 2005-01-18 | 6.7 | 6.7 | 592994 |  | No Sample Type | Please see attached report for BTEX results.
pH (Lab) |  | Skelbrooke | SK02 | STL | 2005-01-18 | 7.4 | 7.4 | 592995 |  | No Sample Type
pH (Lab) |  | Skelbrooke | SK03 | STL | 2005-01-18 | 7.2 | 7.2 | 592996 |  | No Sample Type | Please see attached report for BTEX results.
pH (Lab) |  | Skelbrooke | SK04 | STL | 2005-01-18 | 7.1 | 7.1 | 592997 |  | No Sample Type
pH (Lab) |  | Skelbrooke | SK05 | STL | 2005-01-18 | 7.2 | 7.2 | 592998 |  | No Sample Type
pH (Lab) |  | Skelbrooke | SK06 | STL | 2005-01-18 | 7.2 | 7.2 | 592999 |  | No Sample Type
pH (Lab) |  | Skelbrooke | SK07 | STL | 2005-01-18 | 7.4 | 7.4 | 593000 |  | No Sample Type
pH (Lab) |  | Skelbrooke | SK08 | STL | 2005-01-18 | 7.1 | 7.1 | 593001 |  | No Sample Type
pH (Lab) |  | Skelbrooke | SK09 | STL | 2005-01-18 | 7.3 | 7.3 | 593002 |  | No Sample Type
pH (Lab) |  | Skelbrooke | SK10 | STL | 2005-01-18 | 7 | 7 | 593003 |  | No Sample Type
pH (Lab) |  | Skelbrooke | SK11 | STL | 2005-01-18 | 7.1 | 7.1 | 593011 |  | No Sample Type
pH (Lab) |  | Skelbrooke | SK21 | STL | 2005-01-18 | 7.2 | 7.2 | 593004 |  | No Sample Type
pH (Lab) |  | Skelbrooke | SKSW01 | STL | 2005-01-18 | 6.3 | 6.3 | 593005 |  | No Sample Type
pH (Lab) |  | Skelbrooke | SKSW02 | STL | 2005-01-18 | 7.3 | 7.3 | 592989 |  | No Sample Type
pH (Lab) |  | Skelbrooke | SKSW03 | STL | 2005-01-18 | 7.2 | 7.2 | 592990 |  | No Sample Type | Please see attached report for BTEX results.
Suspended Solids (mg/l) |  | Skelbrooke | SKSW01 | STL | 2005-01-18 | 1790 | 1790 | 593005 |  | No Sample Type
Suspended Solids (mg/l) |  | Skelbrooke | SKSW02 | STL | 2005-01-18 | 109 | 109 | 592989 |  | No Sample Type
Suspended Solids (mg/l) |  | Skelbrooke | SKSW03 | STL | 2005-01-18 | 8 | 8 | 592990 |  | No Sample Type | Please see attached report for BTEX results.
Toluene (ug/l) |  | Skelbrooke | SK01 | STL | 2005-01-18 | ND |  | 592994 |  | No Sample Type | Please see attached report for BTEX results.
Toluene (ug/l) |  | Skelbrooke | SK03 | STL | 2005-01-18 | ND |  | 592996 |  | No Sample Type | Please see attached report for BTEX results.
Toluene (ug/l) |  | Skelbrooke | SKSW03 | STL | 2005-01-18 | 0.5 | 0.5 | 592990 |  | No Sample Type | Please see attached report for BTEX results.
Toluene-d8 (%Recovered) |  | Skelbrooke | SK01 | STL | 2005-01-18 | 96.9 | 96.9 | 592994 |  | No Sample Type | Please see attached report for BTEX results.
Toluene-d8 (%Recovered) |  | Skelbrooke | SK03 | STL | 2005-01-18 | 97.7 | 97.7 | 592996 |  | No Sample Type | Please see attached report for BTEX results.
Toluene-d8 (%Recovered) |  | Skelbrooke | SKSW03 | STL | 2005-01-18 | 96.7 | 96.7 | 592990 |  | No Sample Type | Please see attached report for BTEX results.
Water Head | m | Skelbrooke | SK01 | Calculation | 2005-01-18 | 3.87 | 3.87 |  |  | No Sample Type
Water Head | m | Skelbrooke | SK02 | Calculation | 2005-01-18 | 2.62 | 2.62 |  |  | No Sample Type
Water Head | m | Skelbrooke | SK03 | Calculation | 2005-01-18 | 10.49 | 10.49 |  |  | No Sample Type
Water Head | m | Skelbrooke | SK04 | Calculation | 2005-01-18 | 6.11 | 6.11 |  |  | No Sample Type
Water Head | m | Skelbrooke | SK05 | Calculation | 2005-01-18 | 7.9 | 7.9 |  |  | No Sample Type
Water Head | m | Skelbrooke | SK06 | Calculation | 2005-01-18 | 2.81 | 2.81 |  |  | No Sample Type
Water Head | m | Skelbrooke | SK07 | Calculation | 2005-01-18 | 3.99 | 3.99 |  |  | No Sample Type
Water Head | m | Skelbrooke | SK08 | Calculation | 2005-01-18 | 7.12 | 7.12 |  |  | No Sample Type
Water Head | m | Skelbrooke | SK09 | Calculation | 2005-01-18 | 4.67 | 4.67 |  |  | No Sample Type
Water Head | m | Skelbrooke | SK10 | Calculation | 2005-01-18 | 5.39 | 5.39 |  |  | No Sample Type
Water Head | m | Skelbrooke | SK11 | Calculation | 2005-01-18 | 7.35 | 7.35 |  |  | No Sample Type
Water Head | m | Skelbrooke | SK21 | Calculation | 2005-01-18 | 6.71 | 6.71 |  |  | No Sample Type
Water Head | m | Skelbrooke | SKSW01 | Calculation | 2005-01-18 | 0.29 | 0.29 |  |  | No Sample Type
Water Head | m | Skelbrooke | SKSW02 | Calculation | 2005-01-18 | 0.5 | 0.5 |  |  | No Sample Type
Water Level (mAOD) |  | Skelbrooke | SK01 | Calculation | 2005-01-18 | 25.76 | 25.76 |  |  | No Sample Type
Water Level (mAOD) |  | Skelbrooke | SK02 | Calculation | 2005-01-18 | 26.21 | 26.21 |  |  | No Sample Type
Water Level (mAOD) |  | Skelbrooke | SK03 | Calculation | 2005-01-18 | 27.61 | 27.61 |  |  | No Sample Type
Water Level (mAOD) |  | Skelbrooke | SK04 | Calculation | 2005-01-18 | 32.51 | 32.51 |  |  | No Sample Type
Water Level (mAOD) |  | Skelbrooke | SK05 | Calculation | 2005-01-18 | 34.14 | 34.14 |  |  | No Sample Type
Water Level (mAOD) |  | Skelbrooke | SK06 | Calculation | 2005-01-18 | 36.12 | 36.12 |  |  | No Sample Type
Water Level (mAOD) |  | Skelbrooke | SK07 | Calculation | 2005-01-18 | 36.55 | 36.55 |  |  | No Sample Type
Water Level (mAOD) |  | Skelbrooke | SK08 | Calculation | 2005-01-18 | 32.05 | 32.05 |  |  | No Sample Type
Water Level (mAOD) |  | Skelbrooke | SK09 | Calculation | 2005-01-18 | 36.67 | 36.67 |  |  | No Sample Type
Water Level (mAOD) |  | Skelbrooke | SK10 | Calculation | 2005-01-18 | 37.37 | 37.37 |  |  | No Sample Type
Water Level (mAOD) |  | Skelbrooke | SK11 | Calculation | 2005-01-18 | 37.34 | 37.34 |  |  | No Sample Type
Water Level (mAOD) |  | Skelbrooke | SK21 | Calculation | 2005-01-18 | 29.79 | 29.79 |  |  | No Sample Type
Water Temperature (Deg C) |  | Skelbrooke | SK01 | enitial | 2005-01-18 | 7.6 | 7.6 |  |  | No Sample Type
Water Temperature (Deg C) |  | Skelbrooke | SK02 | enitial | 2005-01-18 | 8.2 | 8.2 |  |  | No Sample Type
Water Temperature (Deg C) |  | Skelbrooke | SK03 | enitial | 2005-01-18 | 8 | 8 |  |  | No Sample Type
Water Temperature (Deg C) |  | Skelbrooke | SK04 | enitial | 2005-01-18 | 9.9 | 9.9 |  |  | No Sample Type
Water Temperature (Deg C) |  | Skelbrooke | SK05 | enitial | 2005-01-18 | 8.8 | 8.8 |  |  | No Sample Type
Water Temperature (Deg C) |  | Skelbrooke | SK06 | enitial | 2005-01-18 | 9.6 | 9.6 |  |  | No Sample Type
Water Temperature (Deg C) |  | Skelbrooke | SK07 | enitial | 2005-01-18 | 9.9 | 9.9 |  |  | No Sample Type
Water Temperature (Deg C) |  | Skelbrooke | SK08 | enitial | 2005-01-18 | 7.8 | 7.8 |  |  | No Sample Type
Water Temperature (Deg C) |  | Skelbrooke | SK09 | enitial | 2005-01-18 | 9.4 | 9.4 |  |  | No Sample Type
Water Temperature (Deg C) |  | Skelbrooke | SK10 | enitial | 2005-01-18 | 9.1 | 9.1 |  |  | No Sample Type
Water Temperature (Deg C) |  | Skelbrooke | SK11 | enitial | 2005-01-18 | 8.7 | 8.7 |  |  | No Sample Type
Water Temperature (Deg C) |  | Skelbrooke | SK21 | enitial | 2005-01-18 | 6.6 | 6.6 |  |  | No Sample Type
Water Temperature (Deg C) |  | Skelbrooke | SKSW01 | enitial | 2005-01-18 | 12.3 | 12.3 |  |  | No Sample Type
Water Temperature (Deg C) |  | Skelbrooke | SKSW02 | enitial | 2005-01-18 | 9.3 | 9.3 |  |  | No Sample Type
Water Temperature (Deg C) |  | Skelbrooke | SKSW03 | enitial | 2005-01-18 | 6.6 | 6.6 |  |  | No Sample Type
Zinc (Diss) (mg/l) |  | Skelbrooke | SK01 | STL | 2005-01-18 | 0.15 | 0.15 | 592994 |  | No Sample Type | Please see attached report for BTEX results.
Zinc (Diss) (mg/l) |  | Skelbrooke | SK03 | STL | 2005-01-18 | 0.14 | 0.14 | 592996 |  | No Sample Type | Please see attached report for BTEX results.
Zinc (Diss) (mg/l) |  | Skelbrooke | SKSW03 | STL | 2005-01-18 | 0.005 | 0.005 | 592990 |  | No Sample Type | Please see attached report for BTEX results.
MCPP (Mecoprop) (UG/L) |  | Skelbrooke | SK01 | STL | 2005-01-18 | <0.05 | 0.05 | 592994 |  | No Sample Type | Please see attached report for BTEX results.
MCPP (Mecoprop) (UG/L) |  | Skelbrooke | SK03 | STL | 2005-01-18 | <0.125 | 0.125 | 592996 |  | No Sample Type | Please see attached report for BTEX results.
MCPP (Mecoprop) (UG/L) |  | Skelbrooke | SKSW03 | STL | 2005-01-18 | <0.05 | 0.05 | 592990 |  | No Sample Type | Please see attached report for BTEX results.
Toluene (ug/l) |  | Skelbrooke | SK01 | STL | 2005-01-18 | ND |  | 592994 |  | No Sample Type | Please see attached report for BTEX results.
Toluene (ug/l) |  | Skelbrooke | SK03 | STL | 2005-01-18 | ND |  | 592996 |  | No Sample Type | Please see attached report for BTEX results.
Toluene (ug/l) |  | Skelbrooke | SKSW03 | STL | 2005-01-18 | 0.5 | 0.5 | 592990 |  | No Sample Type | Please see attached report for BTEX results.
m,p-xylene (ug/l) |  | Skelbrooke | SK01 | STL | 2005-01-18 | ND |  | 592994 |  | No Sample Type | Please see attached report for BTEX results.
m,p-xylene (ug/l) |  | Skelbrooke | SK03 | STL | 2005-01-18 | ND |  | 592996 |  | No Sample Type | Please see attached report for BTEX results.
m,p-xylene (ug/l) |  | Skelbrooke | SKSW03 | STL | 2005-01-18 | 2 | 2 | 592990 |  | No Sample Type | Please see attached report for BTEX results.
Ammoniacal Nitrogen (N:mg/l) |  | Skelbrooke | SK01 | STL | 2005-01-18 | 0.52 | 0.52 | 592994 |  | No Sample Type | Please see attached report for BTEX results.
Ammoniacal Nitrogen (N:mg/l) |  | Skelbrooke | SK02 | STL | 2005-01-18 | <0.04 | 0.04 | 592995 |  | No Sample Type
Ammoniacal Nitrogen (N:mg/l) |  | Skelbrooke | SK03 | STL | 2005-01-18 | 0.6 | 0.6 | 592996 |  | No Sample Type | Please see attached report for BTEX results.
Ammoniacal Nitrogen (N:mg/l) |  | Skelbrooke | SK04 | STL | 2005-01-18 | 0.08 | 0.08 | 592997 |  | No Sample Type
Ammoniacal Nitrogen (N:mg/l) |  | Skelbrooke | SK05 | STL | 2005-01-18 | <0.04 | 0.04 | 592998 |  | No Sample Type
Ammoniacal Nitrogen (N:mg/l) |  | Skelbrooke | SK06 | STL | 2005-01-18 | 0.06 | 0.06 | 592999 |  | No Sample Type
Ammoniacal Nitrogen (N:mg/l) |  | Skelbrooke | SK07 | STL | 2005-01-18 | <0.04 | 0.04 | 593000 |  | No Sample Type
Ammoniacal Nitrogen (N:mg/l) |  | Skelbrooke | SK08 | STL | 2005-01-18 | <0.04 | 0.04 | 593001 |  | No Sample Type
Ammoniacal Nitrogen (N:mg/l) |  | Skelbrooke | SK09 | STL | 2005-01-18 | <0.04 | 0.04 | 593002 |  | No Sample Type
Ammoniacal Nitrogen (N:mg/l) |  | Skelbrooke | SK10 | STL | 2005-01-18 | 0.05 | 0.05 | 593003 |  | No Sample Type
Ammoniacal Nitrogen (N:mg/l) |  | Skelbrooke | SK11 | STL | 2005-01-18 | <0.04 | 0.04 | 593011 |  | No Sample Type
Ammoniacal Nitrogen (N:mg/l) |  | Skelbrooke | SK21 | STL | 2005-01-18 | <0.04 | 0.04 | 593004 |  | No Sample Type
Ammoniacal Nitrogen (N:mg/l) |  | Skelbrooke | SKSW01 | STL | 2005-01-18 | 1.42 | 1.42 | 593005 |  | No Sample Type
Ammoniacal Nitrogen (N:mg/l) |  | Skelbrooke | SKSW02 | STL | 2005-01-18 | 0.05 | 0.05 | 592989 |  | No Sample Type
Ammoniacal Nitrogen (N:mg/l) |  | Skelbrooke | SKSW03 | STL | 2005-01-18 | 0.26 | 0.26 | 592990 |  | No Sample Type | Please see attached report for BTEX results.
Chloride | mg/l | Skelbrooke | SK01 | STL | 2005-01-18 | 87 | 87 | 592994 |  | No Sample Type | Please see attached report for BTEX results.
Chloride | mg/l | Skelbrooke | SK02 | STL | 2005-01-18 | 97 | 97 | 592995 |  | No Sample Type
Chloride | mg/l | Skelbrooke | SK03 | STL | 2005-01-18 | 53 | 53 | 592996 |  | No Sample Type | Please see attached report for BTEX results.
Chloride | mg/l | Skelbrooke | SK04 | STL | 2005-01-18 | 55 | 55 | 592997 |  | No Sample Type
Chloride | mg/l | Skelbrooke | SK05 | STL | 2005-01-18 | 28 | 28 | 592998 |  | No Sample Type
Chloride | mg/l | Skelbrooke | SK06 | STL | 2005-01-18 | 35 | 35 | 592999 |  | No Sample Type
Chloride | mg/l | Skelbrooke | SK07 | STL | 2005-01-18 | 31 | 31 | 593000 |  | No Sample Type
Chloride | mg/l | Skelbrooke | SK08 | STL | 2005-01-18 | 98 | 98 | 593001 |  | No Sample Type
Chloride | mg/l | Skelbrooke | SK09 | STL | 2005-01-18 | 26 | 26 | 593002 |  | No Sample Type
Chloride | mg/l | Skelbrooke | SK10 | STL | 2005-01-18 | 50 | 50 | 593003 |  | No Sample Type
Chloride | mg/l | Skelbrooke | SK11 | STL | 2005-01-18 | 61 | 61 | 593011 |  | No Sample Type
Chloride | mg/l | Skelbrooke | SK21 | STL | 2005-01-18 | 90 | 90 | 593004 |  | No Sample Type
Chloride | mg/l | Skelbrooke | SKSW01 | STL | 2005-01-18 | 65 | 65 | 593005 |  | No Sample Type
Chloride | mg/l | Skelbrooke | SKSW02 | STL | 2005-01-18 | 57 | 57 | 592989 |  | No Sample Type
Chloride | mg/l | Skelbrooke | SKSW03 | STL | 2005-01-18 | 96 | 96 | 592990 |  | No Sample Type | Please see attached report for BTEX results.
Conductivity (uS / cm) |  | Skelbrooke | SK01 | STL | 2005-01-18 | 1890 | 1890 | 592994 |  | No Sample Type | Please see attached report for BTEX results.
Conductivity (uS / cm) |  | Skelbrooke | SK02 | STL | 2005-01-18 | 1080 | 1080 | 592995 |  | No Sample Type
Conductivity (uS / cm) |  | Skelbrooke | SK03 | STL | 2005-01-18 | 2390 | 2390 | 592996 |  | No Sample Type | Please see attached report for BTEX results.
Conductivity (uS / cm) |  | Skelbrooke | SK04 | STL | 2005-01-18 | 1360 | 1360 | 592997 |  | No Sample Type
Conductivity (uS / cm) |  | Skelbrooke | SK05 | STL | 2005-01-18 | 2220 | 2220 | 592998 |  | No Sample Type
Conductivity (uS / cm) |  | Skelbrooke | SK06 | STL | 2005-01-18 | 993 | 993 | 592999 |  | No Sample Type
Conductivity (uS / cm) |  | Skelbrooke | SK07 | STL | 2005-01-18 | 1080 | 1080 | 593000 |  | No Sample Type
Conductivity (uS / cm) |  | Skelbrooke | SK08 | STL | 2005-01-18 | 1180 | 1180 | 593001 |  | No Sample Type
Conductivity (uS / cm) |  | Skelbrooke | SK09 | STL | 2005-01-18 | 1150 | 1150 | 593002 |  | No Sample Type
Conductivity (uS / cm) |  | Skelbrooke | SK10 | STL | 2005-01-18 | 2090 | 2090 | 593003 |  | No Sample Type
Conductivity (uS / cm) |  | Skelbrooke | SK11 | STL | 2005-01-18 | 2280 | 2280 | 593011 |  | No Sample Type
Conductivity (uS / cm) |  | Skelbrooke | SK21 | STL | 2005-01-18 | 1170 | 1170 | 593004 |  | No Sample Type
Conductivity (uS / cm) |  | Skelbrooke | SKSW01 | STL | 2005-01-18 | 1320 | 1320 | 593005 |  | No Sample Type
Conductivity (uS / cm) |  | Skelbrooke | SKSW02 | STL | 2005-01-18 | 1430 | 1430 | 592989 |  | No Sample Type
Conductivity (uS / cm) |  | Skelbrooke | SKSW03 | STL | 2005-01-18 | 1160 | 1160 | 592990 |  | No Sample Type | Please see attached report for BTEX results.
pH (Lab) |  | Skelbrooke | SK01 | STL | 2005-01-18 | 6.7 | 6.7 | 592994 |  | No Sample Type | Please see attached report for BTEX results.
pH (Lab) |  | Skelbrooke | SK02 | STL | 2005-01-18 | 7.4 | 7.4 | 592995 |  | No Sample Type
pH (Lab) |  | Skelbrooke | SK03 | STL | 2005-01-18 | 7.2 | 7.2 | 592996 |  | No Sample Type | Please see attached report for BTEX results.
pH (Lab) |  | Skelbrooke | SK04 | STL | 2005-01-18 | 7.1 | 7.1 | 592997 |  | No Sample Type
pH (Lab) |  | Skelbrooke | SK05 | STL | 2005-01-18 | 7.2 | 7.2 | 592998 |  | No Sample Type
pH (Lab) |  | Skelbrooke | SK06 | STL | 2005-01-18 | 7.2 | 7.2 | 592999 |  | No Sample Type
pH (Lab) |  | Skelbrooke | SK07 | STL | 2005-01-18 | 7.4 | 7.4 | 593000 |  | No Sample Type
pH (Lab) |  | Skelbrooke | SK08 | STL | 2005-01-18 | 7.1 | 7.1 | 593001 |  | No Sample Type
pH (Lab) |  | Skelbrooke | SK09 | STL | 2005-01-18 | 7.3 | 7.3 | 593002 |  | No Sample Type
pH (Lab) |  | Skelbrooke | SK10 | STL | 2005-01-18 | 7 | 7 | 593003 |  | No Sample Type
pH (Lab) |  | Skelbrooke | SK11 | STL | 2005-01-18 | 7.1 | 7.1 | 593011 |  | No Sample Type
pH (Lab) |  | Skelbrooke | SK21 | STL | 2005-01-18 | 7.2 | 7.2 | 593004 |  | No Sample Type
pH (Lab) |  | Skelbrooke | SKSW01 | STL | 2005-01-18 | 6.3 | 6.3 | 593005 |  | No Sample Type
pH (Lab) |  | Skelbrooke | SKSW02 | STL | 2005-01-18 | 7.3 | 7.3 | 592989 |  | No Sample Type
pH (Lab) |  | Skelbrooke | SKSW03 | STL | 2005-01-18 | 7.2 | 7.2 | 592990 |  | No Sample Type | Please see attached report for BTEX results.
BOD | mg/l | Skelbrooke | SK01 | STL | 2005-01-18 | 15 | 15 | 592994 |  | No Sample Type | Please see attached report for BTEX results.
BOD | mg/l | Skelbrooke | SK02 | STL | 2005-01-18 | 2 | 2 | 592995 |  | No Sample Type
BOD | mg/l | Skelbrooke | SK03 | STL | 2005-01-18 | 12 | 12 | 592996 |  | No Sample Type | Please see attached report for BTEX results.
BOD | mg/l | Skelbrooke | SK04 | STL | 2005-01-18 | 3 | 3 | 592997 |  | No Sample Type
BOD | mg/l | Skelbrooke | SK05 | STL | 2005-01-18 | 2 | 2 | 592998 |  | No Sample Type
BOD | mg/l | Skelbrooke | SK06 | STL | 2005-01-18 | 12 | 12 | 592999 |  | No Sample Type
BOD | mg/l | Skelbrooke | SK07 | STL | 2005-01-18 | 2 | 2 | 593000 |  | No Sample Type
BOD | mg/l | Skelbrooke | SK08 | STL | 2005-01-18 | <1 | 1 | 593001 |  | No Sample Type
BOD | mg/l | Skelbrooke | SK09 | STL | 2005-01-18 | <1 | 1 | 593002 |  | No Sample Type
BOD | mg/l | Skelbrooke | SK10 | STL | 2005-01-18 | 3 | 3 | 593003 |  | No Sample Type
BOD | mg/l | Skelbrooke | SK11 | STL | 2005-01-18 | 3 | 3 | 593011 |  | No Sample Type
BOD | mg/l | Skelbrooke | SK21 | STL | 2005-01-18 | 4 | 4 | 593004 |  | No Sample Type
BOD | mg/l | Skelbrooke | SKSW01 | STL | 2005-01-18 | 28 | 28 | 593005 |  | No Sample Type
BOD | mg/l | Skelbrooke | SKSW02 | STL | 2005-01-18 | <1 | 1 | 592989 |  | No Sample Type
BOD | mg/l | Skelbrooke | SKSW03 | STL | 2005-01-18 | 3 | 3 | 592990 |  | No Sample Type | Please see attached report for BTEX results.
COD | mg/l | Skelbrooke | SK01 | STL | 2005-01-18 | 335 | 335 | 592994 |  | No Sample Type | Please see attached report for BTEX results.
COD | mg/l | Skelbrooke | SK02 | STL | 2005-01-18 | <20 | 20 | 592995 |  | No Sample Type
COD | mg/l | Skelbrooke | SK03 | STL | 2005-01-18 | 228 | 228 | 592996 |  | No Sample Type | Please see attached report for BTEX results.
COD | mg/l | Skelbrooke | SK04 | STL | 2005-01-18 | 50 | 50 | 592997 |  | No Sample Type
COD | mg/l | Skelbrooke | SK05 | STL | 2005-01-18 | 114 | 114 | 592998 |  | No Sample Type
COD | mg/l | Skelbrooke | SK06 | STL | 2005-01-18 | 89 | 89 | 592999 |  | No Sample Type
COD | mg/l | Skelbrooke | SK07 | STL | 2005-01-18 | 172 | 172 | 593000 |  | No Sample Type
COD | mg/l | Skelbrooke | SK08 | STL | 2005-01-18 | 70 | 70 | 593001 |  | No Sample Type
COD | mg/l | Skelbrooke | SK09 | STL | 2005-01-18 | 86 | 86 | 593002 |  | No Sample Type
COD | mg/l | Skelbrooke | SK10 | STL | 2005-01-18 | 85 | 85 | 593003 |  | No Sample Type
COD | mg/l | Skelbrooke | SK11 | STL | 2005-01-18 | 107 | 107 | 593011 |  | No Sample Type
COD | mg/l | Skelbrooke | SK21 | STL | 2005-01-18 | 28 | 28 | 593004 |  | No Sample Type
COD | mg/l | Skelbrooke | SKSW01 | STL | 2005-01-18 | 144 | 144 | 593005 |  | No Sample Type
COD | mg/l | Skelbrooke | SKSW02 | STL | 2005-01-18 | <20 | 20 | 592989 |  | No Sample Type
COD | mg/l | Skelbrooke | SKSW03 | STL | 2005-01-18 | <20 | 20 | 592990 |  | No Sample Type | Please see attached report for BTEX results.
Dissolved Oxygen (Lab) | mg/l | Skelbrooke | SK01 | STL | 2005-01-18 | 1.7 | 1.7 | 592994 |  | No Sample Type | Please see attached report for BTEX results.
Dissolved Oxygen (Lab) | mg/l | Skelbrooke | SK02 | STL | 2005-01-18 | 3.7 | 3.7 | 592995 |  | No Sample Type
Dissolved Oxygen (Lab) | mg/l | Skelbrooke | SK03 | STL | 2005-01-18 | <0.5 | 0.5 | 592996 |  | No Sample Type | Please see attached report for BTEX results.
Dissolved Oxygen (Lab) | mg/l | Skelbrooke | SK04 | STL | 2005-01-18 | 2 | 2 | 592997 |  | No Sample Type
Dissolved Oxygen (Lab) | mg/l | Skelbrooke | SK05 | STL | 2005-01-18 | 1.6 | 1.6 | 592998 |  | No Sample Type
Dissolved Oxygen (Lab) | mg/l | Skelbrooke | SK06 | STL | 2005-01-18 | 1.5 | 1.5 | 592999 |  | No Sample Type
Dissolved Oxygen (Lab) | mg/l | Skelbrooke | SK07 | STL | 2005-01-18 | 1.2 | 1.2 | 593000 |  | No Sample Type
Dissolved Oxygen (Lab) | mg/l | Skelbrooke | SK08 | STL | 2005-01-18 | 1.5 | 1.5 | 593001 |  | No Sample Type
Dissolved Oxygen (Lab) | mg/l | Skelbrooke | SK09 | STL | 2005-01-18 | 3 | 3 | 593002 |  | No Sample Type
Dissolved Oxygen (Lab) | mg/l | Skelbrooke | SK10 | STL | 2005-01-18 | 1.5 | 1.5 | 593003 |  | No Sample Type
Dissolved Oxygen (Lab) | mg/l | Skelbrooke | SK11 | STL | 2005-01-18 | 1.6 | 1.6 | 593011 |  | No Sample Type
Dissolved Oxygen (Lab) | mg/l | Skelbrooke | SK21 | STL | 2005-01-18 | 1 | 1 | 593004 |  | No Sample Type
Dissolved Oxygen (Lab) | mg/l | Skelbrooke | SKSW01 | STL | 2005-01-18 | <0.5 | 0.5 | 593005 |  | No Sample Type
Dissolved Oxygen (Lab) | mg/l | Skelbrooke | SKSW02 | STL | 2005-01-18 | 2 | 2 | 592989 |  | No Sample Type
Dissolved Oxygen (Lab) | mg/l | Skelbrooke | SKSW03 | STL | 2005-01-18 | 3.8 | 3.8 | 592990 |  | No Sample Type | Please see attached report for BTEX results.
Zinc (Diss) (mg/l) |  | Skelbrooke | SK01 | STL | 2005-01-18 | 0.15 | 0.15 | 592994 |  | No Sample Type | Please see attached report for BTEX results.
Zinc (Diss) (mg/l) |  | Skelbrooke | SK03 | STL | 2005-01-18 | 0.14 | 0.14 | 592996 |  | No Sample Type | Please see attached report for BTEX results.
Zinc (Diss) (mg/l) |  | Skelbrooke | SKSW03 | STL | 2005-01-18 | 0.005 | 0.005 | 592990 |  | No Sample Type | Please see attached report for BTEX results.
Water Level (mAOD) |  | Skelbrooke | SK01 | Calculation | 2005-01-18 | 25.76 | 25.76 |  |  | No Sample Type
Water Level (mAOD) |  | Skelbrooke | SK02 | Calculation | 2005-01-18 | 26.21 | 26.21 |  |  | No Sample Type
Water Level (mAOD) |  | Skelbrooke | SK03 | Calculation | 2005-01-18 | 27.61 | 27.61 |  |  | No Sample Type
Water Level (mAOD) |  | Skelbrooke | SK04 | Calculation | 2005-01-18 | 32.51 | 32.51 |  |  | No Sample Type
Water Level (mAOD) |  | Skelbrooke | SK05 | Calculation | 2005-01-18 | 34.14 | 34.14 |  |  | No Sample Type
Water Level (mAOD) |  | Skelbrooke | SK06 | Calculation | 2005-01-18 | 36.12 | 36.12 |  |  | No Sample Type
Water Level (mAOD) |  | Skelbrooke | SK07 | Calculation | 2005-01-18 | 36.55 | 36.55 |  |  | No Sample Type
Water Level (mAOD) |  | Skelbrooke | SK08 | Calculation | 2005-01-18 | 32.05 | 32.05 |  |  | No Sample Type
Water Level (mAOD) |  | Skelbrooke | SK09 | Calculation | 2005-01-18 | 36.67 | 36.67 |  |  | No Sample Type
Water Level (mAOD) |  | Skelbrooke | SK10 | Calculation | 2005-01-18 | 37.37 | 37.37 |  |  | No Sample Type
Water Level (mAOD) |  | Skelbrooke | SK11 | Calculation | 2005-01-18 | 37.34 | 37.34 |  |  | No Sample Type
Water Level (mAOD) |  | Skelbrooke | SK21 | Calculation | 2005-01-18 | 29.79 | 29.79 |  |  | No Sample Type
Water Temperature (Deg C) |  | Skelbrooke | SK01 | enitial | 2005-01-18 | 7.6 | 7.6 |  |  | No Sample Type
Water Temperature (Deg C) |  | Skelbrooke | SK02 | enitial | 2005-01-18 | 8.2 | 8.2 |  |  | No Sample Type
Water Temperature (Deg C) |  | Skelbrooke | SK03 | enitial | 2005-01-18 | 8 | 8 |  |  | No Sample Type
Water Temperature (Deg C) |  | Skelbrooke | SK04 | enitial | 2005-01-18 | 9.9 | 9.9 |  |  | No Sample Type
Water Temperature (Deg C) |  | Skelbrooke | SK05 | enitial | 2005-01-18 | 8.8 | 8.8 |  |  | No Sample Type
Water Temperature (Deg C) |  | Skelbrooke | SK06 | enitial | 2005-01-18 | 9.6 | 9.6 |  |  | No Sample Type
Water Temperature (Deg C) |  | Skelbrooke | SK07 | enitial | 2005-01-18 | 9.9 | 9.9 |  |  | No Sample Type
Water Temperature (Deg C) |  | Skelbrooke | SK08 | enitial | 2005-01-18 | 7.8 | 7.8 |  |  | No Sample Type
Water Temperature (Deg C) |  | Skelbrooke | SK09 | enitial | 2005-01-18 | 9.4 | 9.4 |  |  | No Sample Type
Water Temperature (Deg C) |  | Skelbrooke | SK10 | enitial | 2005-01-18 | 9.1 | 9.1 |  |  | No Sample Type
Water Temperature (Deg C) |  | Skelbrooke | SK11 | enitial | 2005-01-18 | 8.7 | 8.7 |  |  | No Sample Type
Water Temperature (Deg C) |  | Skelbrooke | SK21 | enitial | 2005-01-18 | 6.6 | 6.6 |  |  | No Sample Type
Water Temperature (Deg C) |  | Skelbrooke | SKSW01 | enitial | 2005-01-18 | 12.3 | 12.3 |  |  | No Sample Type
Water Temperature (Deg C) |  | Skelbrooke | SKSW02 | enitial | 2005-01-18 | 9.3 | 9.3 |  |  | No Sample Type
Water Temperature (Deg C) |  | Skelbrooke | SKSW03 | enitial | 2005-01-18 | 6.6 | 6.6 |  |  | No Sample Type
4-bromofluorobenzene (%Recovered) | % | Skelbrooke | SK01 | STL | 2005-02-15 | 96.8 | 96.8 | 617428 |  | No Sample Type | Sample filtered through a 20-25um filter prior to analysis for metals only. Please see attached report for VOC-TIC results.
4-bromofluorobenzene (%Recovered) | % | Skelbrooke | SK03 | STL | 2005-02-15 | 97.8 | 97.8 | 617430 |  | No Sample Type | Sample filtered through a 20-25um filter prior to analysis for metals only. Please see attached report for VOC-TIC results.
4-bromofluorobenzene (%Recovered) | % | Skelbrooke | SKSW03 | STL | 2005-02-15 | 96.8 | 96.8 | 617422 |  | No Sample Type | Sample filtered through a 20-25um filter prior to analysis for metals only. Please see attached report for VOC-TIC results.
Alkalinity (CaCO3:mg/l) |  | Skelbrooke | SK01 | STL | 2005-02-15 | 827 | 827 | 617428 |  | No Sample Type | Sample filtered through a 20-25um filter prior to analysis for metals only. Please see attached report for VOC-TIC results.
Alkalinity (CaCO3:mg/l) |  | Skelbrooke | SK02 | STL | 2005-02-15 | 235 | 235 | 617429 |  | No Sample Type | Sample filtered through a 20-25um filter prior to analysis for metals only.
Alkalinity (CaCO3:mg/l) |  | Skelbrooke | SK03 | STL | 2005-02-15 | 321 | 321 | 617430 |  | No Sample Type | Sample filtered through a 20-25um filter prior to analysis for metals only. Please see attached report for VOC-TIC results.
Alkalinity (CaCO3:mg/l) |  | Skelbrooke | SK04 | STL | 2005-02-15 | 439 | 439 | 617431 |  | No Sample Type | Sample filtered through a 20-25um filter prior to analysis for metals only.
Alkalinity (CaCO3:mg/l) |  | Skelbrooke | SK05 | STL | 2005-02-15 | 361 | 361 | 617432 |  | No Sample Type | Sample filtered through a 20-25um filter prior to analysis for metals only.
Alkalinity (CaCO3:mg/l) |  | Skelbrooke | SK06 | STL | 2005-02-15 | 362 | 362 | 617433 |  | No Sample Type | Sample filtered through a 20-25um filter prior to analysis for metals only.
Alkalinity (CaCO3:mg/l) |  | Skelbrooke | SK07 | STL | 2005-02-15 | 419 | 419 | 617434 |  | No Sample Type | Sample filtered through a 20-25um filter prior to analysis for metals only.
Alkalinity (CaCO3:mg/l) |  | Skelbrooke | SK08 | STL | 2005-02-15 | 299 | 299 | 617435 |  | No Sample Type | Sample filtered through a 20-25um filter prior to analysis for metals only.
Alkalinity (CaCO3:mg/l) |  | Skelbrooke | SK09 | STL | 2005-02-15 | 385 | 385 | 617436 |  | No Sample Type | Sample filtered through a 20-25um filter prior to analysis for metals only.
Alkalinity (CaCO3:mg/l) |  | Skelbrooke | SK10 | STL | 2005-02-15 | 338 | 338 | 617437 |  | No Sample Type | Sample filtered through a 20-25um filter prior to analysis for metals only.
Alkalinity (CaCO3:mg/l) |  | Skelbrooke | SK11 | STL | 2005-02-15 | 369 | 369 | 617438 |  | No Sample Type | Sample filtered through a 20-25um filter prior to analysis for metals only.
Alkalinity (CaCO3:mg/l) |  | Skelbrooke | SK21 | STL | 2005-02-15 | 333 | 333 | 617443 |  | No Sample Type | Sample filtered through a 20-25um filter prior to analysis for metals only.
Alkalinity (CaCO3:mg/l) |  | Skelbrooke | SKSW01 | STL | 2005-02-15 | 534 | 534 | 617427 |  | No Sample Type | Sample filtered through a 20-25um filter prior to analysis for metals only.
Alkalinity (CaCO3:mg/l) |  | Skelbrooke | SKSW02 | STL | 2005-02-15 | 387 | 387 | 617421 |  | No Sample Type | Sample filtered through a 20-25um filter prior to analysis for metals only.
Alkalinity (CaCO3:mg/l) |  | Skelbrooke | SKSW03 | STL | 2005-02-15 | 198 | 198 | 617422 |  | No Sample Type | Sample filtered through a 20-25um filter prior to analysis for metals only. Please see attached report for VOC-TIC results.
Ammoniacal Nitrogen (N:mg/l) |  | Skelbrooke | SK01 | STL | 2005-02-15 | 0.83 | 0.83 | 617428 |  | No Sample Type | Sample filtered through a 20-25um filter prior to analysis for metals only. Please see attached report for VOC-TIC results.
Ammoniacal Nitrogen (N:mg/l) |  | Skelbrooke | SK02 | STL | 2005-02-15 | <0.04 | 0.04 | 617429 |  | No Sample Type | Sample filtered through a 20-25um filter prior to analysis for metals only.
Ammoniacal Nitrogen (N:mg/l) |  | Skelbrooke | SK03 | STL | 2005-02-15 | 0.13 | 0.13 | 617430 |  | No Sample Type | Sample filtered through a 20-25um filter prior to analysis for metals only. Please see attached report for VOC-TIC results.
Ammoniacal Nitrogen (N:mg/l) |  | Skelbrooke | SK04 | STL | 2005-02-15 | 0.07 | 0.07 | 617431 |  | No Sample Type | Sample filtered through a 20-25um filter prior to analysis for metals only.
Ammoniacal Nitrogen (N:mg/l) |  | Skelbrooke | SK05 | STL | 2005-02-15 | <0.04 | 0.04 | 617432 |  | No Sample Type | Sample filtered through a 20-25um filter prior to analysis for metals only.
Ammoniacal Nitrogen (N:mg/l) |  | Skelbrooke | SK06 | STL | 2005-02-15 | <0.04 | 0.04 | 617433 |  | No Sample Type | Sample filtered through a 20-25um filter prior to analysis for metals only.
Ammoniacal Nitrogen (N:mg/l) |  | Skelbrooke | SK07 | STL | 2005-02-15 | <0.04 | 0.04 | 617434 |  | No Sample Type | Sample filtered through a 20-25um filter prior to analysis for metals only.
Ammoniacal Nitrogen (N:mg/l) |  | Skelbrooke | SK08 | STL | 2005-02-15 | <0.04 | 0.04 | 617435 |  | No Sample Type | Sample filtered through a 20-25um filter prior to analysis for metals only.
Ammoniacal Nitrogen (N:mg/l) |  | Skelbrooke | SK09 | STL | 2005-02-15 | <0.04 | 0.04 | 617436 |  | No Sample Type | Sample filtered through a 20-25um filter prior to analysis for metals only.
Ammoniacal Nitrogen (N:mg/l) |  | Skelbrooke | SK10 | STL | 2005-02-15 | <0.04 | 0.04 | 617437 |  | No Sample Type | Sample filtered through a 20-25um filter prior to analysis for metals only.
Ammoniacal Nitrogen (N:mg/l) |  | Skelbrooke | SK11 | STL | 2005-02-15 | <0.04 | 0.04 | 617438 |  | No Sample Type | Sample filtered through a 20-25um filter prior to analysis for metals only.
Ammoniacal Nitrogen (N:mg/l) |  | Skelbrooke | SK21 | STL | 2005-02-15 | <0.04 | 0.04 | 617443 |  | No Sample Type | Sample filtered through a 20-25um filter prior to analysis for metals only.
Ammoniacal Nitrogen (N:mg/l) |  | Skelbrooke | SKSW01 | STL | 2005-02-15 | 2.21 | 2.21 | 617427 |  | No Sample Type | Sample filtered through a 20-25um filter prior to analysis for metals only.
Ammoniacal Nitrogen (N:mg/l) |  | Skelbrooke | SKSW02 | STL | 2005-02-15 | <0.04 | 0.04 | 617421 |  | No Sample Type | Sample filtered through a 20-25um filter prior to analysis for metals only.
Ammoniacal Nitrogen (N:mg/l) |  | Skelbrooke | SKSW03 | STL | 2005-02-15 | 0.58 | 0.58 | 617422 |  | No Sample Type | Sample filtered through a 20-25um filter prior to analysis for metals only. Please see attached report for VOC-TIC results.
Benzene | ug/l | Skelbrooke | SK01 | STL | 2005-02-15 | ND |  | 617428 |  | No Sample Type | Sample filtered through a 20-25um filter prior to analysis for metals only. Please see attached report for VOC-TIC results.
Benzene | ug/l | Skelbrooke | SK03 | STL | 2005-02-15 | ND |  | 617430 |  | No Sample Type | Sample filtered through a 20-25um filter prior to analysis for metals only. Please see attached report for VOC-TIC results.
Benzene | ug/l | Skelbrooke | SKSW03 | STL | 2005-02-15 | ND |  | 617422 |  | No Sample Type | Sample filtered through a 20-25um filter prior to analysis for metals only. Please see attached report for VOC-TIC results.
BOD | mg/l | Skelbrooke | SK01 | STL | 2005-02-15 | 18 | 18 | 617428 |  | No Sample Type | Sample filtered through a 20-25um filter prior to analysis for metals only. Please see attached report for VOC-TIC results.
BOD | mg/l | Skelbrooke | SK02 | STL | 2005-02-15 | <1 | 1 | 617429 |  | No Sample Type | Sample filtered through a 20-25um filter prior to analysis for metals only.
BOD | mg/l | Skelbrooke | SK03 | STL | 2005-02-15 | <1 | 1 | 617430 |  | No Sample Type | Sample filtered through a 20-25um filter prior to analysis for metals only. Please see attached report for VOC-TIC results.
BOD | mg/l | Skelbrooke | SK04 | STL | 2005-02-15 | <1 | 1 | 617431 |  | No Sample Type | Sample filtered through a 20-25um filter prior to analysis for metals only.
BOD | mg/l | Skelbrooke | SK05 | STL | 2005-02-15 | <1 | 1 | 617432 |  | No Sample Type | Sample filtered through a 20-25um filter prior to analysis for metals only.
BOD | mg/l | Skelbrooke | SK06 | STL | 2005-02-15 | 3 | 3 | 617433 |  | No Sample Type | Sample filtered through a 20-25um filter prior to analysis for metals only.
BOD | mg/l | Skelbrooke | SK07 | STL | 2005-02-15 | <1 | 1 | 617434 |  | No Sample Type | Sample filtered through a 20-25um filter prior to analysis for metals only.
BOD | mg/l | Skelbrooke | SK08 | STL | 2005-02-15 | <1 | 1 | 617435 |  | No Sample Type | Sample filtered through a 20-25um filter prior to analysis for metals only.
BOD | mg/l | Skelbrooke | SK09 | STL | 2005-02-15 | <1 | 1 | 617436 |  | No Sample Type | Sample filtered through a 20-25um filter prior to analysis for metals only.
BOD | mg/l | Skelbrooke | SK10 | STL | 2005-02-15 | <1 | 1 | 617437 |  | No Sample Type | Sample filtered through a 20-25um filter prior to analysis for metals only.
BOD | mg/l | Skelbrooke | SK11 | STL | 2005-02-15 | <1 | 1 | 617438 |  | No Sample Type | Sample filtered through a 20-25um filter prior to analysis for metals only.
BOD | mg/l | Skelbrooke | SK21 | STL | 2005-02-15 | <1 | 1 | 617443 |  | No Sample Type | Sample filtered through a 20-25um filter prior to analysis for metals only.
BOD | mg/l | Skelbrooke | SKSW01 | STL | 2005-02-15 | 24 | 24 | 617427 |  | No Sample Type | Sample filtered through a 20-25um filter prior to analysis for metals only.
BOD | mg/l | Skelbrooke | SKSW02 | STL | 2005-02-15 | 2 | 2 | 617421 |  | No Sample Type | Sample filtered through a 20-25um filter prior to analysis for metals only.
BOD | mg/l | Skelbrooke | SKSW03 | STL | 2005-02-15 | <1 | 1 | 617422 |  | No Sample Type | Sample filtered through a 20-25um filter prior to analysis for metals only. Please see attached report for VOC-TIC results.
Cadmium (Diss) (mg/l) |  | Skelbrooke | SK01 | STL | 2005-02-15 | <0.0005 | 0.0005 | 617428 |  | No Sample Type | Sample filtered through a 20-25um filter prior to analysis for metals only. Please see attached report for VOC-TIC results.
Cadmium (Diss) (mg/l) |  | Skelbrooke | SK02 | STL | 2005-02-15 | <0.0005 | 0.0005 | 617429 |  | No Sample Type | Sample filtered through a 20-25um filter prior to analysis for metals only.
Cadmium (Diss) (mg/l) |  | Skelbrooke | SK03 | STL | 2005-02-15 | <0.0005 | 0.0005 | 617430 |  | No Sample Type | Sample filtered through a 20-25um filter prior to analysis for metals only. Please see attached report for VOC-TIC results.
Cadmium (Diss) (mg/l) |  | Skelbrooke | SK04 | STL | 2005-02-15 | <0.0005 | 0.0005 | 617431 |  | No Sample Type | Sample filtered through a 20-25um filter prior to analysis for metals only.
Cadmium (Diss) (mg/l) |  | Skelbrooke | SK05 | STL | 2005-02-15 | <0.0005 | 0.0005 | 617432 |  | No Sample Type | Sample filtered through a 20-25um filter prior to analysis for metals only.
Cadmium (Diss) (mg/l) |  | Skelbrooke | SK06 | STL | 2005-02-15 | <0.0005 | 0.0005 | 617433 |  | No Sample Type | Sample filtered through a 20-25um filter prior to analysis for metals only.
Cadmium (Diss) (mg/l) |  | Skelbrooke | SK07 | STL | 2005-02-15 | <0.0005 | 0.0005 | 617434 |  | No Sample Type | Sample filtered through a 20-25um filter prior to analysis for metals only.
Cadmium (Diss) (mg/l) |  | Skelbrooke | SK08 | STL | 2005-02-15 | <0.0005 | 0.0005 | 617435 |  | No Sample Type | Sample filtered through a 20-25um filter prior to analysis for metals only.
Cadmium (Diss) (mg/l) |  | Skelbrooke | SK09 | STL | 2005-02-15 | <0.0005 | 0.0005 | 617436 |  | No Sample Type | Sample filtered through a 20-25um filter prior to analysis for metals only.
Cadmium (Diss) (mg/l) |  | Skelbrooke | SK10 | STL | 2005-02-15 | <0.0005 | 0.0005 | 617437 |  | No Sample Type | Sample filtered through a 20-25um filter prior to analysis for metals only.
Cadmium (Diss) (mg/l) |  | Skelbrooke | SK11 | STL | 2005-02-15 | <0.0005 | 0.0005 | 617438 |  | No Sample Type | Sample filtered through a 20-25um filter prior to analysis for metals only.
Cadmium (Diss) (mg/l) |  | Skelbrooke | SK21 | STL | 2005-02-15 | <0.0005 | 0.0005 | 617443 |  | No Sample Type | Sample filtered through a 20-25um filter prior to analysis for metals only.
Cadmium (Diss) (mg/l) |  | Skelbrooke | SKSW01 | STL | 2005-02-15 | <0.0005 | 0.0005 | 617427 |  | No Sample Type | Sample filtered through a 20-25um filter prior to analysis for metals only.
Cadmium (Diss) (mg/l) |  | Skelbrooke | SKSW02 | STL | 2005-02-15 | <0.0005 | 0.0005 | 617421 |  | No Sample Type | Sample filtered through a 20-25um filter prior to analysis for metals only.
Cadmium (Diss) (mg/l) |  | Skelbrooke | SKSW03 | STL | 2005-02-15 | <0.0005 | 0.0005 | 617422 |  | No Sample Type | Sample filtered through a 20-25um filter prior to analysis for metals only. Please see attached report for VOC-TIC results.
Calcium (Diss) (mg/l) |  | Skelbrooke | SK01 | STL | 2005-02-15 | 321 | 321 | 617428 |  | No Sample Type | Sample filtered through a 20-25um filter prior to analysis for metals only. Please see attached report for VOC-TIC results.
Calcium (Diss) (mg/l) |  | Skelbrooke | SK02 | STL | 2005-02-15 | 136 | 136 | 617429 |  | No Sample Type | Sample filtered through a 20-25um filter prior to analysis for metals only.
Calcium (Diss) (mg/l) |  | Skelbrooke | SK03 | STL | 2005-02-15 | 664 | 664 | 617430 |  | No Sample Type | Sample filtered through a 20-25um filter prior to analysis for metals only. Please see attached report for VOC-TIC results.
Calcium (Diss) (mg/l) |  | Skelbrooke | SK04 | STL | 2005-02-15 | 307 | 307 | 617431 |  | No Sample Type | Sample filtered through a 20-25um filter prior to analysis for metals only.
Calcium (Diss) (mg/l) |  | Skelbrooke | SK05 | STL | 2005-02-15 | 754 | 754 | 617432 |  | No Sample Type | Sample filtered through a 20-25um filter prior to analysis for metals only.
Calcium (Diss) (mg/l) |  | Skelbrooke | SK06 | STL | 2005-02-15 | 162 | 162 | 617433 |  | No Sample Type | Sample filtered through a 20-25um filter prior to analysis for metals only.
Calcium (Diss) (mg/l) |  | Skelbrooke | SK07 | STL | 2005-02-15 | 201 | 201 | 617434 |  | No Sample Type | Sample filtered through a 20-25um filter prior to analysis for metals only.
Calcium (Diss) (mg/l) |  | Skelbrooke | SK08 | STL | 2005-02-15 | 175 | 175 | 617435 |  | No Sample Type | Sample filtered through a 20-25um filter prior to analysis for metals only.
Calcium (Diss) (mg/l) |  | Skelbrooke | SK09 | STL | 2005-02-15 | 199 | 199 | 617436 |  | No Sample Type | Sample filtered through a 20-25um filter prior to analysis for metals only.
Calcium (Diss) (mg/l) |  | Skelbrooke | SK10 | STL | 2005-02-15 | 462 | 462 | 617437 |  | No Sample Type | Sample filtered through a 20-25um filter prior to analysis for metals only.
Calcium (Diss) (mg/l) |  | Skelbrooke | SK11 | STL | 2005-02-15 | 739 | 739 | 617438 |  | No Sample Type | Sample filtered through a 20-25um filter prior to analysis for metals only.
Calcium (Diss) (mg/l) |  | Skelbrooke | SK21 | STL | 2005-02-15 | 163 | 163 | 617443 |  | No Sample Type | Sample filtered through a 20-25um filter prior to analysis for metals only.
Calcium (Diss) (mg/l) |  | Skelbrooke | SKSW01 | STL | 2005-02-15 | 246 | 246 | 617427 |  | No Sample Type | Sample filtered through a 20-25um filter prior to analysis for metals only.
Calcium (Diss) (mg/l) |  | Skelbrooke | SKSW02 | STL | 2005-02-15 | 256 | 256 | 617421 |  | No Sample Type | Sample filtered through a 20-25um filter prior to analysis for metals only.
Calcium (Diss) (mg/l) |  | Skelbrooke | SKSW03 | STL | 2005-02-15 | 122 | 122 | 617422 |  | No Sample Type | Sample filtered through a 20-25um filter prior to analysis for metals only. Please see attached report for VOC-TIC results.
Chloride | mg/l | Skelbrooke | SK01 | STL | 2005-02-15 | 102 | 102 | 617428 |  | No Sample Type | Sample filtered through a 20-25um filter prior to analysis for metals only. Please see attached report for VOC-TIC results.
Chloride | mg/l | Skelbrooke | SK02 | STL | 2005-02-15 | 104 | 104 | 617429 |  | No Sample Type | Sample filtered through a 20-25um filter prior to analysis for metals only.
Chloride | mg/l | Skelbrooke | SK03 | STL | 2005-02-15 | 52 | 52 | 617430 |  | No Sample Type | Sample filtered through a 20-25um filter prior to analysis for metals only. Please see attached report for VOC-TIC results.
Chloride | mg/l | Skelbrooke | SK04 | STL | 2005-02-15 | 52 | 52 | 617431 |  | No Sample Type | Sample filtered through a 20-25um filter prior to analysis for metals only.
Chloride | mg/l | Skelbrooke | SK05 | STL | 2005-02-15 | 30 | 30 | 617432 |  | No Sample Type | Sample filtered through a 20-25um filter prior to analysis for metals only.
Chloride | mg/l | Skelbrooke | SK06 | STL | 2005-02-15 | 28 | 28 | 617433 |  | No Sample Type | Sample filtered through a 20-25um filter prior to analysis for metals only.
Chloride | mg/l | Skelbrooke | SK07 | STL | 2005-02-15 | 28 | 28 | 617434 |  | No Sample Type | Sample filtered through a 20-25um filter prior to analysis for metals only.
Chloride | mg/l | Skelbrooke | SK08 | STL | 2005-02-15 | 93 | 93 | 617435 |  | No Sample Type | Sample filtered through a 20-25um filter prior to analysis for metals only.
Chloride | mg/l | Skelbrooke | SK09 | STL | 2005-02-15 | 26 | 26 | 617436 |  | No Sample Type | Sample filtered through a 20-25um filter prior to analysis for metals only.
Chloride | mg/l | Skelbrooke | SK10 | STL | 2005-02-15 | 54 | 54 | 617437 |  | No Sample Type | Sample filtered through a 20-25um filter prior to analysis for metals only.
Chloride | mg/l | Skelbrooke | SK11 | STL | 2005-02-15 | 57 | 57 | 617438 |  | No Sample Type | Sample filtered through a 20-25um filter prior to analysis for metals only.
Chloride | mg/l | Skelbrooke | SK21 | STL | 2005-02-15 | 102 | 102 | 617443 |  | No Sample Type | Sample filtered through a 20-25um filter prior to analysis for metals only.
Chloride | mg/l | Skelbrooke | SKSW01 | STL | 2005-02-15 | 59 | 59 | 617427 |  | No Sample Type | Sample filtered through a 20-25um filter prior to analysis for metals only.
Chloride | mg/l | Skelbrooke | SKSW02 | STL | 2005-02-15 | 58 | 58 | 617421 |  | No Sample Type | Sample filtered through a 20-25um filter prior to analysis for metals only.
Chloride | mg/l | Skelbrooke | SKSW03 | STL | 2005-02-15 | 101 | 101 | 617422 |  | No Sample Type | Sample filtered through a 20-25um filter prior to analysis for metals only. Please see attached report for VOC-TIC results.
Chromium (Diss) (mg/l) |  | Skelbrooke | SK01 | STL | 2005-02-15 | <0.005 | 0.005 | 617428 |  | No Sample Type | Sample filtered through a 20-25um filter prior to analysis for metals only. Please see attached report for VOC-TIC results.
Chromium (Diss) (mg/l) |  | Skelbrooke | SK02 | STL | 2005-02-15 | <0.005 | 0.005 | 617429 |  | No Sample Type | Sample filtered through a 20-25um filter prior to analysis for metals only.
Chromium (Diss) (mg/l) |  | Skelbrooke | SK03 | STL | 2005-02-15 | <0.005 | 0.005 | 617430 |  | No Sample Type | Sample filtered through a 20-25um filter prior to analysis for metals only. Please see attached report for VOC-TIC results.
Chromium (Diss) (mg/l) |  | Skelbrooke | SK04 | STL | 2005-02-15 | <0.005 | 0.005 | 617431 |  | No Sample Type | Sample filtered through a 20-25um filter prior to analysis for metals only.
Chromium (Diss) (mg/l) |  | Skelbrooke | SK05 | STL | 2005-02-15 | <0.005 | 0.005 | 617432 |  | No Sample Type | Sample filtered through a 20-25um filter prior to analysis for metals only.
Chromium (Diss) (mg/l) |  | Skelbrooke | SK06 | STL | 2005-02-15 | <0.005 | 0.005 | 617433 |  | No Sample Type | Sample filtered through a 20-25um filter prior to analysis for metals only.
Chromium (Diss) (mg/l) |  | Skelbrooke | SK07 | STL | 2005-02-15 | <0.005 | 0.005 | 617434 |  | No Sample Type | Sample filtered through a 20-25um filter prior to analysis for metals only.
Chromium (Diss) (mg/l) |  | Skelbrooke | SK08 | STL | 2005-02-15 | <0.005 | 0.005 | 617435 |  | No Sample Type | Sample filtered through a 20-25um filter prior to analysis for metals only.
Chromium (Diss) (mg/l) |  | Skelbrooke | SK09 | STL | 2005-02-15 | <0.005 | 0.005 | 617436 |  | No Sample Type | Sample filtered through a 20-25um filter prior to analysis for metals only.
Chromium (Diss) (mg/l) |  | Skelbrooke | SK10 | STL | 2005-02-15 | <0.005 | 0.005 | 617437 |  | No Sample Type | Sample filtered through a 20-25um filter prior to analysis for metals only.
Chromium (Diss) (mg/l) |  | Skelbrooke | SK11 | STL | 2005-02-15 | <0.005 | 0.005 | 617438 |  | No Sample Type | Sample filtered through a 20-25um filter prior to analysis for metals only.
Chromium (Diss) (mg/l) |  | Skelbrooke | SK21 | STL | 2005-02-15 | <0.005 | 0.005 | 617443 |  | No Sample Type | Sample filtered through a 20-25um filter prior to analysis for metals only.
Chromium (Diss) (mg/l) |  | Skelbrooke | SKSW01 | STL | 2005-02-15 | <0.005 | 0.005 | 617427 |  | No Sample Type | Sample filtered through a 20-25um filter prior to analysis for metals only.
Chromium (Diss) (mg/l) |  | Skelbrooke | SKSW02 | STL | 2005-02-15 | <0.005 | 0.005 | 617421 |  | No Sample Type | Sample filtered through a 20-25um filter prior to analysis for metals only.
Chromium (Diss) (mg/l) |  | Skelbrooke | SKSW03 | STL | 2005-02-15 | <0.005 | 0.005 | 617422 |  | No Sample Type | Sample filtered through a 20-25um filter prior to analysis for metals only. Please see attached report for VOC-TIC results.
COD | mg/l | Skelbrooke | SK01 | STL | 2005-02-15 | 207 | 207 | 617428 |  | No Sample Type | Sample filtered through a 20-25um filter prior to analysis for metals only. Please see attached report for VOC-TIC results.
COD | mg/l | Skelbrooke | SK02 | STL | 2005-02-15 | 32 | 32 | 617429 |  | No Sample Type | Sample filtered through a 20-25um filter prior to analysis for metals only.
COD | mg/l | Skelbrooke | SK03 | STL | 2005-02-15 | 100 | 100 | 617430 |  | No Sample Type | Sample filtered through a 20-25um filter prior to analysis for metals only. Please see attached report for VOC-TIC results.
COD | mg/l | Skelbrooke | SK04 | STL | 2005-02-15 | 67 | 67 | 617431 |  | No Sample Type | Sample filtered through a 20-25um filter prior to analysis for metals only.
COD | mg/l | Skelbrooke | SK05 | STL | 2005-02-15 | 91 | 91 | 617432 |  | No Sample Type | Sample filtered through a 20-25um filter prior to analysis for metals only.
COD | mg/l | Skelbrooke | SK06 | STL | 2005-02-15 | 67 | 67 | 617433 |  | No Sample Type | Sample filtered through a 20-25um filter prior to analysis for metals only.
COD | mg/l | Skelbrooke | SK07 | STL | 2005-02-15 | 73 | 73 | 617434 |  | No Sample Type | Sample filtered through a 20-25um filter prior to analysis for metals only.
COD | mg/l | Skelbrooke | SK08 | STL | 2005-02-15 | 35 | 35 | 617435 |  | No Sample Type | Sample filtered through a 20-25um filter prior to analysis for metals only.
COD | mg/l | Skelbrooke | SK09 | STL | 2005-02-15 | 69 | 69 | 617436 |  | No Sample Type | Sample filtered through a 20-25um filter prior to analysis for metals only.
COD | mg/l | Skelbrooke | SK10 | STL | 2005-02-15 | 63 | 63 | 617437 |  | No Sample Type | Sample filtered through a 20-25um filter prior to analysis for metals only.
COD | mg/l | Skelbrooke | SK11 | STL | 2005-02-15 | 132 | 132 | 617438 |  | No Sample Type | Sample filtered through a 20-25um filter prior to analysis for metals only.
COD | mg/l | Skelbrooke | SK21 | STL | 2005-02-15 | 27 | 27 | 617443 |  | No Sample Type | Sample filtered through a 20-25um filter prior to analysis for metals only.
COD | mg/l | Skelbrooke | SKSW01 | STL | 2005-02-15 | 117 | 117 | 617427 |  | No Sample Type | Sample filtered through a 20-25um filter prior to analysis for metals only.
COD | mg/l | Skelbrooke | SKSW02 | STL | 2005-02-15 | 104 | 104 | 617421 |  | No Sample Type | Sample filtered through a 20-25um filter prior to analysis for metals only.
COD | mg/l | Skelbrooke | SKSW03 | STL | 2005-02-15 | 23 | 23 | 617422 |  | No Sample Type | Sample filtered through a 20-25um filter prior to analysis for metals only. Please see attached report for VOC-TIC results.
Conductivity (Field) (uS / cm) |  | Skelbrooke | SK01 | enitial | 2005-02-15 | 1910 | 1910 |  |  | No Sample Type
Conductivity (Field) (uS / cm) |  | Skelbrooke | SK02 | enitial | 2005-02-15 | 1244 | 1244 |  |  | No Sample Type
Conductivity (Field) (uS / cm) |  | Skelbrooke | SK03 | enitial | 2005-02-15 | 1920 | 1920 |  |  | No Sample Type
Conductivity (Field) (uS / cm) |  | Skelbrooke | SK04 | enitial | 2005-02-15 | 1532 | 1532 |  |  | No Sample Type
Conductivity (Field) (uS / cm) |  | Skelbrooke | SK05 | enitial | 2005-02-15 | 1999 | 1999 |  |  | No Sample Type
Conductivity (Field) (uS / cm) |  | Skelbrooke | SK06 | enitial | 2005-02-15 | 1123 | 1123 |  |  | No Sample Type
Conductivity (Field) (uS / cm) |  | Skelbrooke | SK07 | enitial | 2005-02-15 | 1149 | 1149 |  |  | No Sample Type
Conductivity (Field) (uS / cm) |  | Skelbrooke | SK08 | enitial | 2005-02-15 | 1256 | 1256 |  |  | No Sample Type
Conductivity (Field) (uS / cm) |  | Skelbrooke | SK09 | enitial | 2005-02-15 | 1378 | 1378 |  |  | No Sample Type
Conductivity (Field) (uS / cm) |  | Skelbrooke | SK10 | enitial | 2005-02-15 | 2200 | 2200 |  |  | No Sample Type
Conductivity (Field) (uS / cm) |  | Skelbrooke | SK11 | enitial | 2005-02-15 | 2196 | 2196 |  |  | No Sample Type
Conductivity (Field) (uS / cm) |  | Skelbrooke | SK21 | enitial | 2005-02-15 | 1470 | 1470 |  |  | No Sample Type
Conductivity (Field) (uS / cm) |  | Skelbrooke | SKSW01 | enitial | 2005-02-15 | 1460 | 1460 |  |  | No Sample Type
Conductivity (Field) (uS / cm) |  | Skelbrooke | SKSW02 | enitial | 2005-02-15 | 1220 | 1220 |  |  | No Sample Type
Conductivity (Field) (uS / cm) |  | Skelbrooke | SKSW03 | enitial | 2005-02-15 | 1370 | 1370 |  |  | No Sample Type
Conductivity (uS / cm) |  | Skelbrooke | SK01 | STL | 2005-02-15 | 1920 | 1920 | 617428 |  | No Sample Type | Sample filtered through a 20-25um filter prior to analysis for metals only. Please see attached report for VOC-TIC results.
Conductivity (uS / cm) |  | Skelbrooke | SK02 | STL | 2005-02-15 | 1080 | 1080 | 617429 |  | No Sample Type | Sample filtered through a 20-25um filter prior to analysis for metals only.
Conductivity (uS / cm) |  | Skelbrooke | SK03 | STL | 2005-02-15 | 2320 | 2320 | 617430 |  | No Sample Type | Sample filtered through a 20-25um filter prior to analysis for metals only. Please see attached report for VOC-TIC results.
Conductivity (uS / cm) |  | Skelbrooke | SK04 | STL | 2005-02-15 | 1500 | 1500 | 617431 |  | No Sample Type | Sample filtered through a 20-25um filter prior to analysis for metals only.
Conductivity (uS / cm) |  | Skelbrooke | SK05 | STL | 2005-02-15 | 2210 | 2210 | 617432 |  | No Sample Type | Sample filtered through a 20-25um filter prior to analysis for metals only.
Conductivity (uS / cm) |  | Skelbrooke | SK06 | STL | 2005-02-15 | 965 | 965 | 617433 |  | No Sample Type | Sample filtered through a 20-25um filter prior to analysis for metals only.
Conductivity (uS / cm) |  | Skelbrooke | SK07 | STL | 2005-02-15 | 1090 | 1090 | 617434 |  | No Sample Type | Sample filtered through a 20-25um filter prior to analysis for metals only.
Conductivity (uS / cm) |  | Skelbrooke | SK08 | STL | 2005-02-15 | 1170 | 1170 | 617435 |  | No Sample Type | Sample filtered through a 20-25um filter prior to analysis for metals only.
Conductivity (uS / cm) |  | Skelbrooke | SK09 | STL | 2005-02-15 | 1130 | 1130 | 617436 |  | No Sample Type | Sample filtered through a 20-25um filter prior to analysis for metals only.
Conductivity (uS / cm) |  | Skelbrooke | SK10 | STL | 2005-02-15 | 1890 | 1890 | 617437 |  | No Sample Type | Sample filtered through a 20-25um filter prior to analysis for metals only.
Conductivity (uS / cm) |  | Skelbrooke | SK11 | STL | 2005-02-15 | 2360 | 2360 | 617438 |  | No Sample Type | Sample filtered through a 20-25um filter prior to analysis for metals only.
Conductivity (uS / cm) |  | Skelbrooke | SK21 | STL | 2005-02-15 | 1110 | 1110 | 617443 |  | No Sample Type | Sample filtered through a 20-25um filter prior to analysis for metals only.
Conductivity (uS / cm) |  | Skelbrooke | SKSW01 | STL | 2005-02-15 | 1370 | 1370 | 617427 |  | No Sample Type | Sample filtered through a 20-25um filter prior to analysis for metals only.
Conductivity (uS / cm) |  | Skelbrooke | SKSW02 | STL | 2005-02-15 | 1410 | 1410 | 617421 |  | No Sample Type | Sample filtered through a 20-25um filter prior to analysis for metals only.
Conductivity (uS / cm) |  | Skelbrooke | SKSW03 | STL | 2005-02-15 | 1140 | 1140 | 617422 |  | No Sample Type | Sample filtered through a 20-25um filter prior to analysis for metals only. Please see attached report for VOC-TIC results.
Copper (Diss) (mg/l) |  | Skelbrooke | SK01 | STL | 2005-02-15 | 0.052 | 0.052 | 617428 |  | No Sample Type | Sample filtered through a 20-25um filter prior to analysis for metals only. Please see attached report for VOC-TIC results.
Copper (Diss) (mg/l) |  | Skelbrooke | SK02 | STL | 2005-02-15 | <0.005 | 0.005 | 617429 |  | No Sample Type | Sample filtered through a 20-25um filter prior to analysis for metals only.
Copper (Diss) (mg/l) |  | Skelbrooke | SK03 | STL | 2005-02-15 | <0.005 | 0.005 | 617430 |  | No Sample Type | Sample filtered through a 20-25um filter prior to analysis for metals only. Please see attached report for VOC-TIC results.
Copper (Diss) (mg/l) |  | Skelbrooke | SK04 | STL | 2005-02-15 | 0.007 | 0.007 | 617431 |  | No Sample Type | Sample filtered through a 20-25um filter prior to analysis for metals only.
Copper (Diss) (mg/l) |  | Skelbrooke | SK05 | STL | 2005-02-15 | <0.005 | 0.005 | 617432 |  | No Sample Type | Sample filtered through a 20-25um filter prior to analysis for metals only.
Copper (Diss) (mg/l) |  | Skelbrooke | SK06 | STL | 2005-02-15 | <0.005 | 0.005 | 617433 |  | No Sample Type | Sample filtered through a 20-25um filter prior to analysis for metals only.
Copper (Diss) (mg/l) |  | Skelbrooke | SK07 | STL | 2005-02-15 | 0.005 | 0.005 | 617434 |  | No Sample Type | Sample filtered through a 20-25um filter prior to analysis for metals only.
Copper (Diss) (mg/l) |  | Skelbrooke | SK08 | STL | 2005-02-15 | <0.005 | 0.005 | 617435 |  | No Sample Type | Sample filtered through a 20-25um filter prior to analysis for metals only.
Copper (Diss) (mg/l) |  | Skelbrooke | SK09 | STL | 2005-02-15 | 0.008 | 0.008 | 617436 |  | No Sample Type | Sample filtered through a 20-25um filter prior to analysis for metals only.
Copper (Diss) (mg/l) |  | Skelbrooke | SK10 | STL | 2005-02-15 | 0.006 | 0.006 | 617437 |  | No Sample Type | Sample filtered through a 20-25um filter prior to analysis for metals only.
Copper (Diss) (mg/l) |  | Skelbrooke | SK11 | STL | 2005-02-15 | 0.005 | 0.005 | 617438 |  | No Sample Type | Sample filtered through a 20-25um filter prior to analysis for metals only.
Copper (Diss) (mg/l) |  | Skelbrooke | SK21 | STL | 2005-02-15 | <0.005 | 0.005 | 617443 |  | No Sample Type | Sample filtered through a 20-25um filter prior to analysis for metals only.
Copper (Diss) (mg/l) |  | Skelbrooke | SKSW01 | STL | 2005-02-15 | <0.005 | 0.005 | 617427 |  | No Sample Type | Sample filtered through a 20-25um filter prior to analysis for metals only.
Copper (Diss) (mg/l) |  | Skelbrooke | SKSW02 | STL | 2005-02-15 | 0.005 | 0.005 | 617421 |  | No Sample Type | Sample filtered through a 20-25um filter prior to analysis for metals only.
Copper (Diss) (mg/l) |  | Skelbrooke | SKSW03 | STL | 2005-02-15 | <0.005 | 0.005 | 617422 |  | No Sample Type | Sample filtered through a 20-25um filter prior to analysis for metals only. Please see attached report for VOC-TIC results.
Dibromofluoromethane (%Recovered) | % | Skelbrooke | SK01 | STL | 2005-02-15 | 102.1 | 102.1 | 617428 |  | No Sample Type | Sample filtered through a 20-25um filter prior to analysis for metals only. Please see attached report for VOC-TIC results.
Dibromofluoromethane (%Recovered) | % | Skelbrooke | SK03 | STL | 2005-02-15 | 103.7 | 103.7 | 617430 |  | No Sample Type | Sample filtered through a 20-25um filter prior to analysis for metals only. Please see attached report for VOC-TIC results.
Dibromofluoromethane (%Recovered) | % | Skelbrooke | SKSW03 | STL | 2005-02-15 | 101 | 101 | 617422 |  | No Sample Type | Sample filtered through a 20-25um filter prior to analysis for metals only. Please see attached report for VOC-TIC results.
Dissolved Oxygen (Field) | mg/l | Skelbrooke | SK01 | enitial | 2005-02-15 | 3.29 | 3.29 |  |  | No Sample Type
Dissolved Oxygen (Field) | mg/l | Skelbrooke | SK02 | enitial | 2005-02-15 | 4.88 | 4.88 |  |  | No Sample Type
Dissolved Oxygen (Field) | mg/l | Skelbrooke | SK03 | enitial | 2005-02-15 | 2.73 | 2.73 |  |  | No Sample Type
Dissolved Oxygen (Field) | mg/l | Skelbrooke | SK04 | enitial | 2005-02-15 | 3.9 | 3.9 |  |  | No Sample Type
Dissolved Oxygen (Field) | mg/l | Skelbrooke | SK05 | enitial | 2005-02-15 | 3.72 | 3.72 |  |  | No Sample Type
Dissolved Oxygen (Field) | mg/l | Skelbrooke | SK06 | enitial | 2005-02-15 | 4.55 | 4.55 |  |  | No Sample Type
Dissolved Oxygen (Field) | mg/l | Skelbrooke | SK07 | enitial | 2005-02-15 | 4.39 | 4.39 |  |  | No Sample Type
Dissolved Oxygen (Field) | mg/l | Skelbrooke | SK08 | enitial | 2005-02-15 | 5.18 | 5.18 |  |  | No Sample Type
Dissolved Oxygen (Field) | mg/l | Skelbrooke | SK09 | enitial | 2005-02-15 | 3.74 | 3.74 |  |  | No Sample Type
Dissolved Oxygen (Field) | mg/l | Skelbrooke | SK10 | enitial | 2005-02-15 | 4.23 | 4.23 |  |  | No Sample Type
Dissolved Oxygen (Field) | mg/l | Skelbrooke | SK11 | enitial | 2005-02-15 | 4.52 | 4.52 |  |  | No Sample Type
Dissolved Oxygen (Field) | mg/l | Skelbrooke | SK21 | enitial | 2005-02-15 | 5.21 | 5.21 |  |  | No Sample Type
Dissolved Oxygen (Field) | mg/l | Skelbrooke | SKSW01 | enitial | 2005-02-15 | 4.65 | 4.65 |  |  | No Sample Type
Dissolved Oxygen (Field) | mg/l | Skelbrooke | SKSW02 | enitial | 2005-02-15 | 8.49 | 8.49 |  |  | No Sample Type
Dissolved Oxygen (Field) | mg/l | Skelbrooke | SKSW03 | enitial | 2005-02-15 | 7.17 | 7.17 |  |  | No Sample Type
Dissolved Oxygen (Lab) | mg/l | Skelbrooke | SK01 | STL | 2005-02-15 | <0.5 | 0.5 | 617428 |  | No Sample Type | Sample filtered through a 20-25um filter prior to analysis for metals only. Please see attached report for VOC-TIC results.
Dissolved Oxygen (Lab) | mg/l | Skelbrooke | SK02 | STL | 2005-02-15 | 2.3 | 2.3 | 617429 |  | No Sample Type | Sample filtered through a 20-25um filter prior to analysis for metals only.
Dissolved Oxygen (Lab) | mg/l | Skelbrooke | SK03 | STL | 2005-02-15 | 0.6 | 0.6 | 617430 |  | No Sample Type | Sample filtered through a 20-25um filter prior to analysis for metals only. Please see attached report for VOC-TIC results.
Dissolved Oxygen (Lab) | mg/l | Skelbrooke | SK04 | STL | 2005-02-15 | 1 | 1 | 617431 |  | No Sample Type | Sample filtered through a 20-25um filter prior to analysis for metals only.
Dissolved Oxygen (Lab) | mg/l | Skelbrooke | SK05 | STL | 2005-02-15 | 1.6 | 1.6 | 617432 |  | No Sample Type | Sample filtered through a 20-25um filter prior to analysis for metals only.
Dissolved Oxygen (Lab) | mg/l | Skelbrooke | SK06 | STL | 2005-02-15 | <0.5 | 0.5 | 617433 |  | No Sample Type | Sample filtered through a 20-25um filter prior to analysis for metals only.
Dissolved Oxygen (Lab) | mg/l | Skelbrooke | SK07 | STL | 2005-02-15 | 0.8 | 0.8 | 617434 |  | No Sample Type | Sample filtered through a 20-25um filter prior to analysis for metals only.
Dissolved Oxygen (Lab) | mg/l | Skelbrooke | SK08 | STL | 2005-02-15 | 3.7 | 3.7 | 617435 |  | No Sample Type | Sample filtered through a 20-25um filter prior to analysis for metals only.
Dissolved Oxygen (Lab) | mg/l | Skelbrooke | SK09 | STL | 2005-02-15 | 1 | 1 | 617436 |  | No Sample Type | Sample filtered through a 20-25um filter prior to analysis for metals only.
Dissolved Oxygen (Lab) | mg/l | Skelbrooke | SK10 | STL | 2005-02-15 | 1.4 | 1.4 | 617437 |  | No Sample Type | Sample filtered through a 20-25um filter prior to analysis for metals only.
Dissolved Oxygen (Lab) | mg/l | Skelbrooke | SK11 | STL | 2005-02-15 | 1.6 | 1.6 | 617438 |  | No Sample Type | Sample filtered through a 20-25um filter prior to analysis for metals only.
Dissolved Oxygen (Lab) | mg/l | Skelbrooke | SK21 | STL | 2005-02-15 | 1.2 | 1.2 | 617443 |  | No Sample Type | Sample filtered through a 20-25um filter prior to analysis for metals only.
Dissolved Oxygen (Lab) | mg/l | Skelbrooke | SKSW01 | STL | 2005-02-15 | <0.5 | 0.5 | 617427 |  | No Sample Type | Sample filtered through a 20-25um filter prior to analysis for metals only.
Dissolved Oxygen (Lab) | mg/l | Skelbrooke | SKSW02 | STL | 2005-02-15 | 3.5 | 3.5 | 617421 |  | No Sample Type | Sample filtered through a 20-25um filter prior to analysis for metals only.
Dissolved Oxygen (Lab) | mg/l | Skelbrooke | SKSW03 | STL | 2005-02-15 | 4 | 4 | 617422 |  | No Sample Type | Sample filtered through a 20-25um filter prior to analysis for metals only. Please see attached report for VOC-TIC results.
Ethyl Benzene | ug/l | Skelbrooke | SK01 | STL | 2005-02-15 | ND |  | 617428 |  | No Sample Type | Sample filtered through a 20-25um filter prior to analysis for metals only. Please see attached report for VOC-TIC results.
Ethyl Benzene | ug/l | Skelbrooke | SK03 | STL | 2005-02-15 | ND |  | 617430 |  | No Sample Type | Sample filtered through a 20-25um filter prior to analysis for metals only. Please see attached report for VOC-TIC results.
Ethyl Benzene | ug/l | Skelbrooke | SKSW03 | STL | 2005-02-15 | ND |  | 617422 |  | No Sample Type | Sample filtered through a 20-25um filter prior to analysis for metals only. Please see attached report for VOC-TIC results.
Iron (Diss) (mg/l) |  | Skelbrooke | SK01 | STL | 2005-02-15 | 0.27 | 0.27 | 617428 |  | No Sample Type | Sample filtered through a 20-25um filter prior to analysis for metals only. Please see attached report for VOC-TIC results.
Iron (Diss) (mg/l) |  | Skelbrooke | SK02 | STL | 2005-02-15 | <0.05 | 0.05 | 617429 |  | No Sample Type | Sample filtered through a 20-25um filter prior to analysis for metals only.
Iron (Diss) (mg/l) |  | Skelbrooke | SK03 | STL | 2005-02-15 | 0.83 | 0.83 | 617430 |  | No Sample Type | Sample filtered through a 20-25um filter prior to analysis for metals only. Please see attached report for VOC-TIC results.
Iron (Diss) (mg/l) |  | Skelbrooke | SK04 | STL | 2005-02-15 | 0.58 | 0.58 | 617431 |  | No Sample Type | Sample filtered through a 20-25um filter prior to analysis for metals only.
Iron (Diss) (mg/l) |  | Skelbrooke | SK05 | STL | 2005-02-15 | 0.33 | 0.33 | 617432 |  | No Sample Type | Sample filtered through a 20-25um filter prior to analysis for metals only.
Iron (Diss) (mg/l) |  | Skelbrooke | SK06 | STL | 2005-02-15 | 0.52 | 0.52 | 617433 |  | No Sample Type | Sample filtered through a 20-25um filter prior to analysis for metals only.
Iron (Diss) (mg/l) |  | Skelbrooke | SK07 | STL | 2005-02-15 | 0.45 | 0.45 | 617434 |  | No Sample Type | Sample filtered through a 20-25um filter prior to analysis for metals only.
Iron (Diss) (mg/l) |  | Skelbrooke | SK08 | STL | 2005-02-15 | <0.05 | 0.05 | 617435 |  | No Sample Type | Sample filtered through a 20-25um filter prior to analysis for metals only.
Iron (Diss) (mg/l) |  | Skelbrooke | SK09 | STL | 2005-02-15 | 0.61 | 0.61 | 617436 |  | No Sample Type | Sample filtered through a 20-25um filter prior to analysis for metals only.
Iron (Diss) (mg/l) |  | Skelbrooke | SK10 | STL | 2005-02-15 | 0.43 | 0.43 | 617437 |  | No Sample Type | Sample filtered through a 20-25um filter prior to analysis for metals only.
Iron (Diss) (mg/l) |  | Skelbrooke | SK11 | STL | 2005-02-15 | 0.65 | 0.65 | 617438 |  | No Sample Type | Sample filtered through a 20-25um filter prior to analysis for metals only.
Iron (Diss) (mg/l) |  | Skelbrooke | SK21 | STL | 2005-02-15 | 0.07 | 0.07 | 617443 |  | No Sample Type | Sample filtered through a 20-25um filter prior to analysis for metals only.
Iron (Diss) (mg/l) |  | Skelbrooke | SKSW01 | STL | 2005-02-15 | 1.94 | 1.94 | 617427 |  | No Sample Type | Sample filtered through a 20-25um filter prior to analysis for metals only.
Iron (Diss) (mg/l) |  | Skelbrooke | SKSW02 | STL | 2005-02-15 | 0.12 | 0.12 | 617421 |  | No Sample Type | Sample filtered through a 20-25um filter prior to analysis for metals only.
Iron (Diss) (mg/l) |  | Skelbrooke | SKSW03 | STL | 2005-02-15 | <0.05 | 0.05 | 617422 |  | No Sample Type | Sample filtered through a 20-25um filter prior to analysis for metals only. Please see attached report for VOC-TIC results.
Lead (Diss) (mg/l) |  | Skelbrooke | SK01 | STL | 2005-02-15 | 0.006 | 0.006 | 617428 |  | No Sample Type | Sample filtered through a 20-25um filter prior to analysis for metals only. Please see attached report for VOC-TIC results.
Lead (Diss) (mg/l) |  | Skelbrooke | SK02 | STL | 2005-02-15 | <0.005 | 0.005 | 617429 |  | No Sample Type | Sample filtered through a 20-25um filter prior to analysis for metals only.
Lead (Diss) (mg/l) |  | Skelbrooke | SK03 | STL | 2005-02-15 | <0.005 | 0.005 | 617430 |  | No Sample Type | Sample filtered through a 20-25um filter prior to analysis for metals only. Please see attached report for VOC-TIC results.
Lead (Diss) (mg/l) |  | Skelbrooke | SK04 | STL | 2005-02-15 | <0.005 | 0.005 | 617431 |  | No Sample Type | Sample filtered through a 20-25um filter prior to analysis for metals only.
Lead (Diss) (mg/l) |  | Skelbrooke | SK05 | STL | 2005-02-15 | <0.005 | 0.005 | 617432 |  | No Sample Type | Sample filtered through a 20-25um filter prior to analysis for metals only.
Lead (Diss) (mg/l) |  | Skelbrooke | SK06 | STL | 2005-02-15 | <0.005 | 0.005 | 617433 |  | No Sample Type | Sample filtered through a 20-25um filter prior to analysis for metals only.
Lead (Diss) (mg/l) |  | Skelbrooke | SK07 | STL | 2005-02-15 | <0.005 | 0.005 | 617434 |  | No Sample Type | Sample filtered through a 20-25um filter prior to analysis for metals only.
Lead (Diss) (mg/l) |  | Skelbrooke | SK08 | STL | 2005-02-15 | <0.005 | 0.005 | 617435 |  | No Sample Type | Sample filtered through a 20-25um filter prior to analysis for metals only.
Lead (Diss) (mg/l) |  | Skelbrooke | SK09 | STL | 2005-02-15 | <0.005 | 0.005 | 617436 |  | No Sample Type | Sample filtered through a 20-25um filter prior to analysis for metals only.
Lead (Diss) (mg/l) |  | Skelbrooke | SK10 | STL | 2005-02-15 | <0.005 | 0.005 | 617437 |  | No Sample Type | Sample filtered through a 20-25um filter prior to analysis for metals only.
Lead (Diss) (mg/l) |  | Skelbrooke | SK11 | STL | 2005-02-15 | <0.005 | 0.005 | 617438 |  | No Sample Type | Sample filtered through a 20-25um filter prior to analysis for metals only.
Lead (Diss) (mg/l) |  | Skelbrooke | SK21 | STL | 2005-02-15 | <0.005 | 0.005 | 617443 |  | No Sample Type | Sample filtered through a 20-25um filter prior to analysis for metals only.
Lead (Diss) (mg/l) |  | Skelbrooke | SKSW01 | STL | 2005-02-15 | <0.005 | 0.005 | 617427 |  | No Sample Type | Sample filtered through a 20-25um filter prior to analysis for metals only.
Lead (Diss) (mg/l) |  | Skelbrooke | SKSW02 | STL | 2005-02-15 | <0.005 | 0.005 | 617421 |  | No Sample Type | Sample filtered through a 20-25um filter prior to analysis for metals only.
Lead (Diss) (mg/l) |  | Skelbrooke | SKSW03 | STL | 2005-02-15 | <0.005 | 0.005 | 617422 |  | No Sample Type | Sample filtered through a 20-25um filter prior to analysis for metals only. Please see attached report for VOC-TIC results.
m,p-xylene (ug/l) |  | Skelbrooke | SK01 | STL | 2005-02-15 | ND |  | 617428 |  | No Sample Type | Sample filtered through a 20-25um filter prior to analysis for metals only. Please see attached report for VOC-TIC results.
m,p-xylene (ug/l) |  | Skelbrooke | SK03 | STL | 2005-02-15 | ND |  | 617430 |  | No Sample Type | Sample filtered through a 20-25um filter prior to analysis for metals only. Please see attached report for VOC-TIC results.
m,p-xylene (ug/l) |  | Skelbrooke | SKSW03 | STL | 2005-02-15 | ND |  | 617422 |  | No Sample Type | Sample filtered through a 20-25um filter prior to analysis for metals only. Please see attached report for VOC-TIC results.
Magnesium (Diss) (mg/l) |  | Skelbrooke | SK01 | STL | 2005-02-15 | 171 | 171 | 617428 |  | No Sample Type | Sample filtered through a 20-25um filter prior to analysis for metals only. Please see attached report for VOC-TIC results.
Magnesium (Diss) (mg/l) |  | Skelbrooke | SK02 | STL | 2005-02-15 | 63 | 63 | 617429 |  | No Sample Type | Sample filtered through a 20-25um filter prior to analysis for metals only.
Magnesium (Diss) (mg/l) |  | Skelbrooke | SK03 | STL | 2005-02-15 | 121 | 121 | 617430 |  | No Sample Type | Sample filtered through a 20-25um filter prior to analysis for metals only. Please see attached report for VOC-TIC results.
Magnesium (Diss) (mg/l) |  | Skelbrooke | SK04 | STL | 2005-02-15 | 125 | 125 | 617431 |  | No Sample Type | Sample filtered through a 20-25um filter prior to analysis for metals only.
Magnesium (Diss) (mg/l) |  | Skelbrooke | SK05 | STL | 2005-02-15 | 88 | 88 | 617432 |  | No Sample Type | Sample filtered through a 20-25um filter prior to analysis for metals only.
Magnesium (Diss) (mg/l) |  | Skelbrooke | SK06 | STL | 2005-02-15 | 65 | 65 | 617433 |  | No Sample Type | Sample filtered through a 20-25um filter prior to analysis for metals only.
Magnesium (Diss) (mg/l) |  | Skelbrooke | SK07 | STL | 2005-02-15 | 80 | 80 | 617434 |  | No Sample Type | Sample filtered through a 20-25um filter prior to analysis for metals only.
Magnesium (Diss) (mg/l) |  | Skelbrooke | SK08 | STL | 2005-02-15 | 67 | 67 | 617435 |  | No Sample Type | Sample filtered through a 20-25um filter prior to analysis for metals only.
Magnesium (Diss) (mg/l) |  | Skelbrooke | SK09 | STL | 2005-02-15 | 77 | 77 | 617436 |  | No Sample Type | Sample filtered through a 20-25um filter prior to analysis for metals only.
Magnesium (Diss) (mg/l) |  | Skelbrooke | SK10 | STL | 2005-02-15 | 116 | 116 | 617437 |  | No Sample Type | Sample filtered through a 20-25um filter prior to analysis for metals only.
Magnesium (Diss) (mg/l) |  | Skelbrooke | SK11 | STL | 2005-02-15 | 106 | 106 | 617438 |  | No Sample Type | Sample filtered through a 20-25um filter prior to analysis for metals only.
Magnesium (Diss) (mg/l) |  | Skelbrooke | SK21 | STL | 2005-02-15 | 73 | 73 | 617443 |  | No Sample Type | Sample filtered through a 20-25um filter prior to analysis for metals only.
Magnesium (Diss) (mg/l) |  | Skelbrooke | SKSW01 | STL | 2005-02-15 | 86 | 86 | 617427 |  | No Sample Type | Sample filtered through a 20-25um filter prior to analysis for metals only.
Magnesium (Diss) (mg/l) |  | Skelbrooke | SKSW02 | STL | 2005-02-15 | 83 | 83 | 617421 |  | No Sample Type | Sample filtered through a 20-25um filter prior to analysis for metals only.
Magnesium (Diss) (mg/l) |  | Skelbrooke | SKSW03 | STL | 2005-02-15 | 71 | 71 | 617422 |  | No Sample Type | Sample filtered through a 20-25um filter prior to analysis for metals only. Please see attached report for VOC-TIC results.
Manganese (Diss) (mg/l) |  | Skelbrooke | SK01 | STL | 2005-02-15 | 0.61 | 0.61 | 617428 |  | No Sample Type | Sample filtered through a 20-25um filter prior to analysis for metals only. Please see attached report for VOC-TIC results.
Manganese (Diss) (mg/l) |  | Skelbrooke | SK02 | STL | 2005-02-15 | 0.055 | 0.055 | 617429 |  | No Sample Type | Sample filtered through a 20-25um filter prior to analysis for metals only.
Manganese (Diss) (mg/l) |  | Skelbrooke | SK03 | STL | 2005-02-15 | 0.72 | 0.72 | 617430 |  | No Sample Type | Sample filtered through a 20-25um filter prior to analysis for metals only. Please see attached report for VOC-TIC results.
Manganese (Diss) (mg/l) |  | Skelbrooke | SK04 | STL | 2005-02-15 | 0.75 | 0.75 | 617431 |  | No Sample Type | Sample filtered through a 20-25um filter prior to analysis for metals only.
Manganese (Diss) (mg/l) |  | Skelbrooke | SK05 | STL | 2005-02-15 | 0.17 | 0.17 | 617432 |  | No Sample Type | Sample filtered through a 20-25um filter prior to analysis for metals only.
Manganese (Diss) (mg/l) |  | Skelbrooke | SK06 | STL | 2005-02-15 | 0.28 | 0.28 | 617433 |  | No Sample Type | Sample filtered through a 20-25um filter prior to analysis for metals only.
Manganese (Diss) (mg/l) |  | Skelbrooke | SK07 | STL | 2005-02-15 | 0.18 | 0.18 | 617434 |  | No Sample Type | Sample filtered through a 20-25um filter prior to analysis for metals only.
Manganese (Diss) (mg/l) |  | Skelbrooke | SK08 | STL | 2005-02-15 | 0.072 | 0.072 | 617435 |  | No Sample Type | Sample filtered through a 20-25um filter prior to analysis for metals only.
Manganese (Diss) (mg/l) |  | Skelbrooke | SK09 | STL | 2005-02-15 | 0.13 | 0.13 | 617436 |  | No Sample Type | Sample filtered through a 20-25um filter prior to analysis for metals only.
Manganese (Diss) (mg/l) |  | Skelbrooke | SK10 | STL | 2005-02-15 | 0.18 | 0.18 | 617437 |  | No Sample Type | Sample filtered through a 20-25um filter prior to analysis for metals only.
Manganese (Diss) (mg/l) |  | Skelbrooke | SK11 | STL | 2005-02-15 | 0.18 | 0.18 | 617438 |  | No Sample Type | Sample filtered through a 20-25um filter prior to analysis for metals only.
Manganese (Diss) (mg/l) |  | Skelbrooke | SK21 | STL | 2005-02-15 | 0.072 | 0.072 | 617443 |  | No Sample Type | Sample filtered through a 20-25um filter prior to analysis for metals only.
Manganese (Diss) (mg/l) |  | Skelbrooke | SKSW01 | STL | 2005-02-15 | 0.29 | 0.29 | 617427 |  | No Sample Type | Sample filtered through a 20-25um filter prior to analysis for metals only.
Manganese (Diss) (mg/l) |  | Skelbrooke | SKSW02 | STL | 2005-02-15 | 0.082 | 0.082 | 617421 |  | No Sample Type | Sample filtered through a 20-25um filter prior to analysis for metals only.
Manganese (Diss) (mg/l) |  | Skelbrooke | SKSW03 | STL | 2005-02-15 | 0.058 | 0.058 | 617422 |  | No Sample Type | Sample filtered through a 20-25um filter prior to analysis for metals only. Please see attached report for VOC-TIC results.
Nickel (Diss) (mg/l) |  | Skelbrooke | SK01 | STL | 2005-02-15 | 0.006 | 0.006 | 617428 |  | No Sample Type | Sample filtered through a 20-25um filter prior to analysis for metals only. Please see attached report for VOC-TIC results.
Nickel (Diss) (mg/l) |  | Skelbrooke | SK02 | STL | 2005-02-15 | <0.005 | 0.005 | 617429 |  | No Sample Type | Sample filtered through a 20-25um filter prior to analysis for metals only.
Nickel (Diss) (mg/l) |  | Skelbrooke | SK03 | STL | 2005-02-15 | <0.005 | 0.005 | 617430 |  | No Sample Type | Sample filtered through a 20-25um filter prior to analysis for metals only. Please see attached report for VOC-TIC results.
Nickel (Diss) (mg/l) |  | Skelbrooke | SK04 | STL | 2005-02-15 | <0.005 | 0.005 | 617431 |  | No Sample Type | Sample filtered through a 20-25um filter prior to analysis for metals only.
Nickel (Diss) (mg/l) |  | Skelbrooke | SK05 | STL | 2005-02-15 | <0.005 | 0.005 | 617432 |  | No Sample Type | Sample filtered through a 20-25um filter prior to analysis for metals only.
Nickel (Diss) (mg/l) |  | Skelbrooke | SK06 | STL | 2005-02-15 | <0.005 | 0.005 | 617433 |  | No Sample Type | Sample filtered through a 20-25um filter prior to analysis for metals only.
Nickel (Diss) (mg/l) |  | Skelbrooke | SK07 | STL | 2005-02-15 | <0.005 | 0.005 | 617434 |  | No Sample Type | Sample filtered through a 20-25um filter prior to analysis for metals only.
Nickel (Diss) (mg/l) |  | Skelbrooke | SK08 | STL | 2005-02-15 | <0.005 | 0.005 | 617435 |  | No Sample Type | Sample filtered through a 20-25um filter prior to analysis for metals only.
Nickel (Diss) (mg/l) |  | Skelbrooke | SK09 | STL | 2005-02-15 | <0.005 | 0.005 | 617436 |  | No Sample Type | Sample filtered through a 20-25um filter prior to analysis for metals only.
Nickel (Diss) (mg/l) |  | Skelbrooke | SK10 | STL | 2005-02-15 | <0.005 | 0.005 | 617437 |  | No Sample Type | Sample filtered through a 20-25um filter prior to analysis for metals only.
Nickel (Diss) (mg/l) |  | Skelbrooke | SK11 | STL | 2005-02-15 | <0.005 | 0.005 | 617438 |  | No Sample Type | Sample filtered through a 20-25um filter prior to analysis for metals only.
Nickel (Diss) (mg/l) |  | Skelbrooke | SK21 | STL | 2005-02-15 | <0.005 | 0.005 | 617443 |  | No Sample Type | Sample filtered through a 20-25um filter prior to analysis for metals only.
Nickel (Diss) (mg/l) |  | Skelbrooke | SKSW01 | STL | 2005-02-15 | <0.005 | 0.005 | 617427 |  | No Sample Type | Sample filtered through a 20-25um filter prior to analysis for metals only.
Nickel (Diss) (mg/l) |  | Skelbrooke | SKSW02 | STL | 2005-02-15 | <0.005 | 0.005 | 617421 |  | No Sample Type | Sample filtered through a 20-25um filter prior to analysis for metals only.
Nickel (Diss) (mg/l) |  | Skelbrooke | SKSW03 | STL | 2005-02-15 | <0.005 | 0.005 | 617422 |  | No Sample Type | Sample filtered through a 20-25um filter prior to analysis for metals only. Please see attached report for VOC-TIC results.
o-xylene (ug/l) |  | Skelbrooke | SK01 | STL | 2005-02-15 | ND |  | 617428 |  | No Sample Type | Sample filtered through a 20-25um filter prior to analysis for metals only. Please see attached report for VOC-TIC results.
o-xylene (ug/l) |  | Skelbrooke | SK03 | STL | 2005-02-15 | ND |  | 617430 |  | No Sample Type | Sample filtered through a 20-25um filter prior to analysis for metals only. Please see attached report for VOC-TIC results.
o-xylene (ug/l) |  | Skelbrooke | SKSW03 | STL | 2005-02-15 | 0.6 | 0.6 | 617422 |  | No Sample Type | Sample filtered through a 20-25um filter prior to analysis for metals only. Please see attached report for VOC-TIC results.
pH (Field) |  | Skelbrooke | SK01 | enitial | 2005-02-15 | 7.3 | 7.3 |  |  | No Sample Type
pH (Field) |  | Skelbrooke | SK02 | enitial | 2005-02-15 | 7.44 | 7.44 |  |  | No Sample Type
pH (Field) |  | Skelbrooke | SK03 | enitial | 2005-02-15 | 7.42 | 7.42 |  |  | No Sample Type
pH (Field) |  | Skelbrooke | SK04 | enitial | 2005-02-15 | 7.51 | 7.51 |  |  | No Sample Type
pH (Field) |  | Skelbrooke | SK05 | enitial | 2005-02-15 | 7.46 | 7.46 |  |  | No Sample Type
pH (Field) |  | Skelbrooke | SK06 | enitial | 2005-02-15 | 7.39 | 7.39 |  |  | No Sample Type
pH (Field) |  | Skelbrooke | SK07 | enitial | 2005-02-15 | 7.56 | 7.56 |  |  | No Sample Type
pH (Field) |  | Skelbrooke | SK08 | enitial | 2005-02-15 | 7.01 | 7.01 |  |  | No Sample Type
pH (Field) |  | Skelbrooke | SK09 | enitial | 2005-02-15 | 7.25 | 7.25 |  |  | No Sample Type
pH (Field) |  | Skelbrooke | SK10 | enitial | 2005-02-15 | 7.54 | 7.54 |  |  | No Sample Type
pH (Field) |  | Skelbrooke | SK11 | enitial | 2005-02-15 | 7.83 | 7.83 |  |  | No Sample Type
pH (Field) |  | Skelbrooke | SK21 | enitial | 2005-02-15 | 7.01 | 7.01 |  |  | No Sample Type
pH (Field) |  | Skelbrooke | SKSW01 | enitial | 2005-02-15 | 6.76 | 6.76 |  |  | No Sample Type
pH (Field) |  | Skelbrooke | SKSW02 | enitial | 2005-02-15 | 6.96 | 6.96 |  |  | No Sample Type
pH (Field) |  | Skelbrooke | SKSW03 | enitial | 2005-02-15 | 7.14 | 7.14 |  |  | No Sample Type
pH (Lab) |  | Skelbrooke | SK01 | STL | 2005-02-15 | 6.9 | 6.9 | 617428 |  | No Sample Type | Sample filtered through a 20-25um filter prior to analysis for metals only. Please see attached report for VOC-TIC results.
pH (Lab) |  | Skelbrooke | SK02 | STL | 2005-02-15 | 7.8 | 7.8 | 617429 |  | No Sample Type | Sample filtered through a 20-25um filter prior to analysis for metals only.
pH (Lab) |  | Skelbrooke | SK03 | STL | 2005-02-15 | 7.4 | 7.4 | 617430 |  | No Sample Type | Sample filtered through a 20-25um filter prior to analysis for metals only. Please see attached report for VOC-TIC results.
pH (Lab) |  | Skelbrooke | SK04 | STL | 2005-02-15 | 7.3 | 7.3 | 617431 |  | No Sample Type | Sample filtered through a 20-25um filter prior to analysis for metals only.
pH (Lab) |  | Skelbrooke | SK05 | STL | 2005-02-15 | 7.4 | 7.4 | 617432 |  | No Sample Type | Sample filtered through a 20-25um filter prior to analysis for metals only.
pH (Lab) |  | Skelbrooke | SK06 | STL | 2005-02-15 | 7.5 | 7.5 | 617433 |  | No Sample Type | Sample filtered through a 20-25um filter prior to analysis for metals only.
pH (Lab) |  | Skelbrooke | SK07 | STL | 2005-02-15 | 7.4 | 7.4 | 617434 |  | No Sample Type | Sample filtered through a 20-25um filter prior to analysis for metals only.
pH (Lab) |  | Skelbrooke | SK08 | STL | 2005-02-15 | 8 | 8 | 617435 |  | No Sample Type | Sample filtered through a 20-25um filter prior to analysis for metals only.
pH (Lab) |  | Skelbrooke | SK09 | STL | 2005-02-15 | 7.6 | 7.6 | 617436 |  | No Sample Type | Sample filtered through a 20-25um filter prior to analysis for metals only.
pH (Lab) |  | Skelbrooke | SK10 | STL | 2005-02-15 | 7.3 | 7.3 | 617437 |  | No Sample Type | Sample filtered through a 20-25um filter prior to analysis for metals only.
pH (Lab) |  | Skelbrooke | SK11 | STL | 2005-02-15 | 7.7 | 7.7 | 617438 |  | No Sample Type | Sample filtered through a 20-25um filter prior to analysis for metals only.
pH (Lab) |  | Skelbrooke | SK21 | STL | 2005-02-15 | 7.6 | 7.6 | 617443 |  | No Sample Type | Sample filtered through a 20-25um filter prior to analysis for metals only.
pH (Lab) |  | Skelbrooke | SKSW01 | STL | 2005-02-15 | 6.5 | 6.5 | 617427 |  | No Sample Type | Sample filtered through a 20-25um filter prior to analysis for metals only.
pH (Lab) |  | Skelbrooke | SKSW02 | STL | 2005-02-15 | 7.6 | 7.6 | 617421 |  | No Sample Type | Sample filtered through a 20-25um filter prior to analysis for metals only.
pH (Lab) |  | Skelbrooke | SKSW03 | STL | 2005-02-15 | 7.7 | 7.7 | 617422 |  | No Sample Type | Sample filtered through a 20-25um filter prior to analysis for metals only. Please see attached report for VOC-TIC results.
Potassium (Diss) (mg/l) |  | Skelbrooke | SK01 | STL | 2005-02-15 | 16 | 16 | 617428 |  | No Sample Type | Sample filtered through a 20-25um filter prior to analysis for metals only. Please see attached report for VOC-TIC results.
Potassium (Diss) (mg/l) |  | Skelbrooke | SK02 | STL | 2005-02-15 | 4.6 | 4.6 | 617429 |  | No Sample Type | Sample filtered through a 20-25um filter prior to analysis for metals only.
Potassium (Diss) (mg/l) |  | Skelbrooke | SK03 | STL | 2005-02-15 | 7.7 | 7.7 | 617430 |  | No Sample Type | Sample filtered through a 20-25um filter prior to analysis for metals only. Please see attached report for VOC-TIC results.
Potassium (Diss) (mg/l) |  | Skelbrooke | SK04 | STL | 2005-02-15 | 3 | 3 | 617431 |  | No Sample Type | Sample filtered through a 20-25um filter prior to analysis for metals only.
Potassium (Diss) (mg/l) |  | Skelbrooke | SK05 | STL | 2005-02-15 | 8.4 | 8.4 | 617432 |  | No Sample Type | Sample filtered through a 20-25um filter prior to analysis for metals only.
Potassium (Diss) (mg/l) |  | Skelbrooke | SK06 | STL | 2005-02-15 | 2.8 | 2.8 | 617433 |  | No Sample Type | Sample filtered through a 20-25um filter prior to analysis for metals only.
Potassium (Diss) (mg/l) |  | Skelbrooke | SK07 | STL | 2005-02-15 | 2.5 | 2.5 | 617434 |  | No Sample Type | Sample filtered through a 20-25um filter prior to analysis for metals only.
Potassium (Diss) (mg/l) |  | Skelbrooke | SK08 | STL | 2005-02-15 | 1.2 | 1.2 | 617435 |  | No Sample Type | Sample filtered through a 20-25um filter prior to analysis for metals only.
Potassium (Diss) (mg/l) |  | Skelbrooke | SK09 | STL | 2005-02-15 | 2.8 | 2.8 | 617436 |  | No Sample Type | Sample filtered through a 20-25um filter prior to analysis for metals only.
Potassium (Diss) (mg/l) |  | Skelbrooke | SK10 | STL | 2005-02-15 | 5.1 | 5.1 | 617437 |  | No Sample Type | Sample filtered through a 20-25um filter prior to analysis for metals only.
Potassium (Diss) (mg/l) |  | Skelbrooke | SK11 | STL | 2005-02-15 | 13 | 13 | 617438 |  | No Sample Type | Sample filtered through a 20-25um filter prior to analysis for metals only.
Potassium (Diss) (mg/l) |  | Skelbrooke | SK21 | STL | 2005-02-15 | 3.5 | 3.5 | 617443 |  | No Sample Type | Sample filtered through a 20-25um filter prior to analysis for metals only.
Potassium (Diss) (mg/l) |  | Skelbrooke | SKSW01 | STL | 2005-02-15 | 6.1 | 6.1 | 617427 |  | No Sample Type | Sample filtered through a 20-25um filter prior to analysis for metals only.
Potassium (Diss) (mg/l) |  | Skelbrooke | SKSW02 | STL | 2005-02-15 | 7.2 | 7.2 | 617421 |  | No Sample Type | Sample filtered through a 20-25um filter prior to analysis for metals only.
Potassium (Diss) (mg/l) |  | Skelbrooke | SKSW03 | STL | 2005-02-15 | 15 | 15 | 617422 |  | No Sample Type | Sample filtered through a 20-25um filter prior to analysis for metals only. Please see attached report for VOC-TIC results.
Sodium (Diss) (mg/l) |  | Skelbrooke | SK01 | STL | 2005-02-15 | 54 | 54 | 617428 |  | No Sample Type | Sample filtered through a 20-25um filter prior to analysis for metals only. Please see attached report for VOC-TIC results.
Sodium (Diss) (mg/l) |  | Skelbrooke | SK02 | STL | 2005-02-15 | 57 | 57 | 617429 |  | No Sample Type | Sample filtered through a 20-25um filter prior to analysis for metals only.
Sodium (Diss) (mg/l) |  | Skelbrooke | SK03 | STL | 2005-02-15 | 22 | 22 | 617430 |  | No Sample Type | Sample filtered through a 20-25um filter prior to analysis for metals only. Please see attached report for VOC-TIC results.
Sodium (Diss) (mg/l) |  | Skelbrooke | SK04 | STL | 2005-02-15 | 35 | 35 | 617431 |  | No Sample Type | Sample filtered through a 20-25um filter prior to analysis for metals only.
Sodium (Diss) (mg/l) |  | Skelbrooke | SK05 | STL | 2005-02-15 | 27 | 27 | 617432 |  | No Sample Type | Sample filtered through a 20-25um filter prior to analysis for metals only.
Sodium (Diss) (mg/l) |  | Skelbrooke | SK06 | STL | 2005-02-15 | 19 | 19 | 617433 |  | No Sample Type | Sample filtered through a 20-25um filter prior to analysis for metals only.
Sodium (Diss) (mg/l) |  | Skelbrooke | SK07 | STL | 2005-02-15 | 19 | 19 | 617434 |  | No Sample Type | Sample filtered through a 20-25um filter prior to analysis for metals only.
Sodium (Diss) (mg/l) |  | Skelbrooke | SK08 | STL | 2005-02-15 | 27 | 27 | 617435 |  | No Sample Type | Sample filtered through a 20-25um filter prior to analysis for metals only.
Sodium (Diss) (mg/l) |  | Skelbrooke | SK09 | STL | 2005-02-15 | 26 | 26 | 617436 |  | No Sample Type | Sample filtered through a 20-25um filter prior to analysis for metals only.
Sodium (Diss) (mg/l) |  | Skelbrooke | SK10 | STL | 2005-02-15 | 42 | 42 | 617437 |  | No Sample Type | Sample filtered through a 20-25um filter prior to analysis for metals only.
Sodium (Diss) (mg/l) |  | Skelbrooke | SK11 | STL | 2005-02-15 | 50 | 50 | 617438 |  | No Sample Type | Sample filtered through a 20-25um filter prior to analysis for metals only.
Sodium (Diss) (mg/l) |  | Skelbrooke | SK21 | STL | 2005-02-15 | 33 | 33 | 617443 |  | No Sample Type | Sample filtered through a 20-25um filter prior to analysis for metals only.
Sodium (Diss) (mg/l) |  | Skelbrooke | SKSW01 | STL | 2005-02-15 | 37 | 37 | 617427 |  | No Sample Type | Sample filtered through a 20-25um filter prior to analysis for metals only.
Sodium (Diss) (mg/l) |  | Skelbrooke | SKSW02 | STL | 2005-02-15 | 45 | 45 | 617421 |  | No Sample Type | Sample filtered through a 20-25um filter prior to analysis for metals only.
Sodium (Diss) (mg/l) |  | Skelbrooke | SKSW03 | STL | 2005-02-15 | 73 | 73 | 617422 |  | No Sample Type | Sample filtered through a 20-25um filter prior to analysis for metals only. Please see attached report for VOC-TIC results.
Suspended Solids (mg/l) |  | Skelbrooke | SKSW01 | STL | 2005-02-15 | 1730 | 1730 | 617427 |  | No Sample Type | Sample filtered through a 20-25um filter prior to analysis for metals only.
Suspended Solids (mg/l) |  | Skelbrooke | SKSW02 | STL | 2005-02-15 | 986 | 986 | 617421 |  | No Sample Type | Sample filtered through a 20-25um filter prior to analysis for metals only.
Suspended Solids (mg/l) |  | Skelbrooke | SKSW03 | STL | 2005-02-15 | 9 | 9 | 617422 |  | No Sample Type | Sample filtered through a 20-25um filter prior to analysis for metals only. Please see attached report for VOC-TIC results.
Toluene (ug/l) |  | Skelbrooke | SK01 | STL | 2005-02-15 | ND |  | 617428 |  | No Sample Type | Sample filtered through a 20-25um filter prior to analysis for metals only. Please see attached report for VOC-TIC results.
Toluene (ug/l) |  | Skelbrooke | SK03 | STL | 2005-02-15 | ND |  | 617430 |  | No Sample Type | Sample filtered through a 20-25um filter prior to analysis for metals only. Please see attached report for VOC-TIC results.
Toluene (ug/l) |  | Skelbrooke | SKSW03 | STL | 2005-02-15 | ND |  | 617422 |  | No Sample Type | Sample filtered through a 20-25um filter prior to analysis for metals only. Please see attached report for VOC-TIC results.
Toluene-d8 (%Recovered) |  | Skelbrooke | SK01 | STL | 2005-02-15 | 96.4 | 96.4 | 617428 |  | No Sample Type | Sample filtered through a 20-25um filter prior to analysis for metals only. Please see attached report for VOC-TIC results.
Toluene-d8 (%Recovered) |  | Skelbrooke | SK03 | STL | 2005-02-15 | 99 | 99 | 617430 |  | No Sample Type | Sample filtered through a 20-25um filter prior to analysis for metals only. Please see attached report for VOC-TIC results.
Toluene-d8 (%Recovered) |  | Skelbrooke | SKSW03 | STL | 2005-02-15 | 93.3 | 93.3 | 617422 |  | No Sample Type | Sample filtered through a 20-25um filter prior to analysis for metals only. Please see attached report for VOC-TIC results.
Total Organic Carbon (mg/l) |  | Skelbrooke | SK01 | STL | 2005-02-15 | 36.7 | 36.7 | 617428 |  | No Sample Type | Sample filtered through a 20-25um filter prior to analysis for metals only. Please see attached report for VOC-TIC results.
Total Organic Carbon (mg/l) |  | Skelbrooke | SK02 | STL | 2005-02-15 | 5.3 | 5.3 | 617429 |  | No Sample Type | Sample filtered through a 20-25um filter prior to analysis for metals only.
Total Organic Carbon (mg/l) |  | Skelbrooke | SK03 | STL | 2005-02-15 | 4.4 | 4.4 | 617430 |  | No Sample Type | Sample filtered through a 20-25um filter prior to analysis for metals only. Please see attached report for VOC-TIC results.
Total Organic Carbon (mg/l) |  | Skelbrooke | SK04 | STL | 2005-02-15 | 6.9 | 6.9 | 617431 |  | No Sample Type | Sample filtered through a 20-25um filter prior to analysis for metals only.
Total Organic Carbon (mg/l) |  | Skelbrooke | SK05 | STL | 2005-02-15 | 4.9 | 4.9 | 617432 |  | No Sample Type | Sample filtered through a 20-25um filter prior to analysis for metals only.
Total Organic Carbon (mg/l) |  | Skelbrooke | SK06 | STL | 2005-02-15 | 5.3 | 5.3 | 617433 |  | No Sample Type | Sample filtered through a 20-25um filter prior to analysis for metals only.
Total Organic Carbon (mg/l) |  | Skelbrooke | SK07 | STL | 2005-02-15 | 6.6 | 6.6 | 617434 |  | No Sample Type | Sample filtered through a 20-25um filter prior to analysis for metals only.
Total Organic Carbon (mg/l) |  | Skelbrooke | SK08 | STL | 2005-02-15 | 3.9 | 3.9 | 617435 |  | No Sample Type | Sample filtered through a 20-25um filter prior to analysis for metals only.
Total Organic Carbon (mg/l) |  | Skelbrooke | SK09 | STL | 2005-02-15 | 5.5 | 5.5 | 617436 |  | No Sample Type | Sample filtered through a 20-25um filter prior to analysis for metals only.
Total Organic Carbon (mg/l) |  | Skelbrooke | SK10 | STL | 2005-02-15 | 6.9 | 6.9 | 617437 |  | No Sample Type | Sample filtered through a 20-25um filter prior to analysis for metals only.
Total Organic Carbon (mg/l) |  | Skelbrooke | SK11 | STL | 2005-02-15 | 8.3 | 8.3 | 617438 |  | No Sample Type | Sample filtered through a 20-25um filter prior to analysis for metals only.
Total Organic Carbon (mg/l) |  | Skelbrooke | SK21 | STL | 2005-02-15 | 3.5 | 3.5 | 617443 |  | No Sample Type | Sample filtered through a 20-25um filter prior to analysis for metals only.
Total Organic Carbon (mg/l) |  | Skelbrooke | SKSW01 | STL | 2005-02-15 | 8.4 | 8.4 | 617427 |  | No Sample Type | Sample filtered through a 20-25um filter prior to analysis for metals only.
Total Organic Carbon (mg/l) |  | Skelbrooke | SKSW02 | STL | 2005-02-15 | 8.2 | 8.2 | 617421 |  | No Sample Type | Sample filtered through a 20-25um filter prior to analysis for metals only.
Total Organic Carbon (mg/l) |  | Skelbrooke | SKSW03 | STL | 2005-02-15 | 6.9 | 6.9 | 617422 |  | No Sample Type | Sample filtered through a 20-25um filter prior to analysis for metals only. Please see attached report for VOC-TIC results.
Total Oxidised Nitrogen (mg/l) |  | Skelbrooke | SK01 | STL | 2005-02-15 | 18.9 | 18.9 | 617428 |  | No Sample Type | Sample filtered through a 20-25um filter prior to analysis for metals only. Please see attached report for VOC-TIC results.
Total Oxidised Nitrogen (mg/l) |  | Skelbrooke | SK02 | STL | 2005-02-15 | 4 | 4 | 617429 |  | No Sample Type | Sample filtered through a 20-25um filter prior to analysis for metals only.
Total Oxidised Nitrogen (mg/l) |  | Skelbrooke | SK03 | STL | 2005-02-15 | 0.5 | 0.5 | 617430 |  | No Sample Type | Sample filtered through a 20-25um filter prior to analysis for metals only. Please see attached report for VOC-TIC results.
Total Oxidised Nitrogen (mg/l) |  | Skelbrooke | SK04 | STL | 2005-02-15 | 1.2 | 1.2 | 617431 |  | No Sample Type | Sample filtered through a 20-25um filter prior to analysis for metals only.
Total Oxidised Nitrogen (mg/l) |  | Skelbrooke | SK05 | STL | 2005-02-15 | 0.6 | 0.6 | 617432 |  | No Sample Type | Sample filtered through a 20-25um filter prior to analysis for metals only.
Total Oxidised Nitrogen (mg/l) |  | Skelbrooke | SK06 | STL | 2005-02-15 | 2.2 | 2.2 | 617433 |  | No Sample Type | Sample filtered through a 20-25um filter prior to analysis for metals only.
Total Oxidised Nitrogen (mg/l) |  | Skelbrooke | SK07 | STL | 2005-02-15 | 10.2 | 10.2 | 617434 |  | No Sample Type | Sample filtered through a 20-25um filter prior to analysis for metals only.
Total Oxidised Nitrogen (mg/l) |  | Skelbrooke | SK08 | STL | 2005-02-15 | 19.3 | 19.3 | 617435 |  | No Sample Type | Sample filtered through a 20-25um filter prior to analysis for metals only.
Total Oxidised Nitrogen (mg/l) |  | Skelbrooke | SK09 | STL | 2005-02-15 | 9.1 | 9.1 | 617436 |  | No Sample Type | Sample filtered through a 20-25um filter prior to analysis for metals only.
Total Oxidised Nitrogen (mg/l) |  | Skelbrooke | SK10 | STL | 2005-02-15 | 1.7 | 1.7 | 617437 |  | No Sample Type | Sample filtered through a 20-25um filter prior to analysis for metals only.
Total Oxidised Nitrogen (mg/l) |  | Skelbrooke | SK11 | STL | 2005-02-15 | 4.4 | 4.4 | 617438 |  | No Sample Type | Sample filtered through a 20-25um filter prior to analysis for metals only.
Total Oxidised Nitrogen (mg/l) |  | Skelbrooke | SK21 | STL | 2005-02-15 | 19.1 | 19.1 | 617443 |  | No Sample Type | Sample filtered through a 20-25um filter prior to analysis for metals only.
Total Oxidised Nitrogen (mg/l) |  | Skelbrooke | SKSW01 | STL | 2005-02-15 | 4.3 | 4.3 | 617427 |  | No Sample Type | Sample filtered through a 20-25um filter prior to analysis for metals only.
Total Oxidised Nitrogen (mg/l) |  | Skelbrooke | SKSW02 | STL | 2005-02-15 | 3.4 | 3.4 | 617421 |  | No Sample Type | Sample filtered through a 20-25um filter prior to analysis for metals only.
Total Oxidised Nitrogen (mg/l) |  | Skelbrooke | SKSW03 | STL | 2005-02-15 | 1.8 | 1.8 | 617422 |  | No Sample Type | Sample filtered through a 20-25um filter prior to analysis for metals only. Please see attached report for VOC-TIC results.
Total Sulphur (SO4:mg/l) |  | Skelbrooke | SK01 | STL | 2005-02-15 | 393 | 393 | 617428 |  | No Sample Type | Sample filtered through a 20-25um filter prior to analysis for metals only. Please see attached report for VOC-TIC results.
Total Sulphur (SO4:mg/l) |  | Skelbrooke | SK02 | STL | 2005-02-15 | 301 | 301 | 617429 |  | No Sample Type | Sample filtered through a 20-25um filter prior to analysis for metals only.
Total Sulphur (SO4:mg/l) |  | Skelbrooke | SK03 | STL | 2005-02-15 | 1410 | 1410 | 617430 |  | No Sample Type | Sample filtered through a 20-25um filter prior to analysis for metals only. Please see attached report for VOC-TIC results.
Total Sulphur (SO4:mg/l) |  | Skelbrooke | SK04 | STL | 2005-02-15 | 625 | 625 | 617431 |  | No Sample Type | Sample filtered through a 20-25um filter prior to analysis for metals only.
Total Sulphur (SO4:mg/l) |  | Skelbrooke | SK05 | STL | 2005-02-15 | 1310 | 1310 | 617432 |  | No Sample Type | Sample filtered through a 20-25um filter prior to analysis for metals only.
Total Sulphur (SO4:mg/l) |  | Skelbrooke | SK06 | STL | 2005-02-15 | 276 | 276 | 617433 |  | No Sample Type | Sample filtered through a 20-25um filter prior to analysis for metals only.
Total Sulphur (SO4:mg/l) |  | Skelbrooke | SK07 | STL | 2005-02-15 | 251 | 251 | 617434 |  | No Sample Type | Sample filtered through a 20-25um filter prior to analysis for metals only.
Total Sulphur (SO4:mg/l) |  | Skelbrooke | SK08 | STL | 2005-02-15 | 281 | 281 | 617435 |  | No Sample Type | Sample filtered through a 20-25um filter prior to analysis for metals only.
Total Sulphur (SO4:mg/l) |  | Skelbrooke | SK09 | STL | 2005-02-15 | 350 | 350 | 617436 |  | No Sample Type | Sample filtered through a 20-25um filter prior to analysis for metals only.
Total Sulphur (SO4:mg/l) |  | Skelbrooke | SK10 | STL | 2005-02-15 | 929 | 929 | 617437 |  | No Sample Type | Sample filtered through a 20-25um filter prior to analysis for metals only.
Total Sulphur (SO4:mg/l) |  | Skelbrooke | SK11 | STL | 2005-02-15 | 1380 | 1380 | 617438 |  | No Sample Type | Sample filtered through a 20-25um filter prior to analysis for metals only.
Total Sulphur (SO4:mg/l) |  | Skelbrooke | SK21 | STL | 2005-02-15 | 192 | 192 | 617443 |  | No Sample Type | Sample filtered through a 20-25um filter prior to analysis for metals only.
Total Sulphur (SO4:mg/l) |  | Skelbrooke | SKSW01 | STL | 2005-02-15 | 399 | 399 | 617427 |  | No Sample Type | Sample filtered through a 20-25um filter prior to analysis for metals only.
Total Sulphur (SO4:mg/l) |  | Skelbrooke | SKSW02 | STL | 2005-02-15 | 514 | 514 | 617421 |  | No Sample Type | Sample filtered through a 20-25um filter prior to analysis for metals only.
Total Sulphur (SO4:mg/l) |  | Skelbrooke | SKSW03 | STL | 2005-02-15 | 380 | 380 | 617422 |  | No Sample Type | Sample filtered through a 20-25um filter prior to analysis for metals only. Please see attached report for VOC-TIC results.
VOC with TICs | ug/l | Skelbrooke | SK01 | STL | 2005-02-15 | See A/C |  | 617428 |  | No Sample Type | Sample filtered through a 20-25um filter prior to analysis for metals only. Please see attached report for VOC-TIC results.
VOC with TICs | ug/l | Skelbrooke | SK03 | STL | 2005-02-15 | See A/C |  | 617430 |  | No Sample Type | Sample filtered through a 20-25um filter prior to analysis for metals only. Please see attached report for VOC-TIC results.
VOC with TICs | ug/l | Skelbrooke | SKSW03 | STL | 2005-02-15 | See A/C |  | 617422 |  | No Sample Type | Sample filtered through a 20-25um filter prior to analysis for metals only. Please see attached report for VOC-TIC results.
Water Head | m | Skelbrooke | SK01 | Calculation | 2005-02-15 | 3.99 | 3.99 |  |  | No Sample Type
Water Head | m | Skelbrooke | SK02 | Calculation | 2005-02-15 | 2.62 | 2.62 |  |  | No Sample Type
Water Head | m | Skelbrooke | SK03 | Calculation | 2005-02-15 | 10.39 | 10.39 |  |  | No Sample Type
Water Head | m | Skelbrooke | SK04 | Calculation | 2005-02-15 | 5.88 | 5.88 |  |  | No Sample Type
Water Head | m | Skelbrooke | SK05 | Calculation | 2005-02-15 | 8.05 | 8.05 |  |  | No Sample Type
Water Head | m | Skelbrooke | SK06 | Calculation | 2005-02-15 | 2.63 | 2.63 |  |  | No Sample Type
Water Head | m | Skelbrooke | SK07 | Calculation | 2005-02-15 | 3.73 | 3.73 |  |  | No Sample Type
Water Head | m | Skelbrooke | SK08 | Calculation | 2005-02-15 | 6.73 | 6.73 |  |  | No Sample Type
Water Head | m | Skelbrooke | SK09 | Calculation | 2005-02-15 | 4.53 | 4.53 |  |  | No Sample Type
Water Head | m | Skelbrooke | SK10 | Calculation | 2005-02-15 | 5.34 | 5.34 |  |  | No Sample Type
Water Head | m | Skelbrooke | SK11 | Calculation | 2005-02-15 | 7.31 | 7.31 |  |  | No Sample Type
Water Head | m | Skelbrooke | SK21 | Calculation | 2005-02-15 | 6.57 | 6.57 |  |  | No Sample Type
Water Head | m | Skelbrooke | SKSW01 | Calculation | 2005-02-15 | 0.17 | 0.17 |  |  | No Sample Type
Water Head | m | Skelbrooke | SKSW02 | Calculation | 2005-02-15 | 0.49 | 0.49 |  |  | No Sample Type
Water Level (mAOD) |  | Skelbrooke | SK01 | Calculation | 2005-02-15 | 25.88 | 25.88 |  |  | No Sample Type
Water Level (mAOD) |  | Skelbrooke | SK02 | Calculation | 2005-02-15 | 26.2 | 26.2 |  |  | No Sample Type
Water Level (mAOD) |  | Skelbrooke | SK03 | Calculation | 2005-02-15 | 27.52 | 27.52 |  |  | No Sample Type
Water Level (mAOD) |  | Skelbrooke | SK04 | Calculation | 2005-02-15 | 32.28 | 32.28 |  |  | No Sample Type
Water Level (mAOD) |  | Skelbrooke | SK05 | Calculation | 2005-02-15 | 34.02 | 34.02 |  |  | No Sample Type
Water Level (mAOD) |  | Skelbrooke | SK06 | Calculation | 2005-02-15 | 35.94 | 35.94 |  |  | No Sample Type
Water Level (mAOD) |  | Skelbrooke | SK07 | Calculation | 2005-02-15 | 36.29 | 36.29 |  |  | No Sample Type
Water Level (mAOD) |  | Skelbrooke | SK08 | Calculation | 2005-02-15 | 31.66 | 31.66 |  |  | No Sample Type
Water Level (mAOD) |  | Skelbrooke | SK09 | Calculation | 2005-02-15 | 36.49 | 36.49 |  |  | No Sample Type
Water Level (mAOD) |  | Skelbrooke | SK10 | Calculation | 2005-02-15 | 37.35 | 37.35 |  |  | No Sample Type
Water Level (mAOD) |  | Skelbrooke | SK11 | Calculation | 2005-02-15 | 37.33 | 37.33 |  |  | No Sample Type
Water Level (mAOD) |  | Skelbrooke | SK21 | Calculation | 2005-02-15 | 29.66 | 29.66 |  |  | No Sample Type
Water Temperature (Deg C) |  | Skelbrooke | SK01 | enitial | 2005-02-15 | 10.2 | 10.2 |  |  | No Sample Type
Water Temperature (Deg C) |  | Skelbrooke | SK02 | enitial | 2005-02-15 | 9.6 | 9.6 |  |  | No Sample Type
Water Temperature (Deg C) |  | Skelbrooke | SK03 | enitial | 2005-02-15 | 8.4 | 8.4 |  |  | No Sample Type
Water Temperature (Deg C) |  | Skelbrooke | SK04 | enitial | 2005-02-15 | 9.6 | 9.6 |  |  | No Sample Type
Water Temperature (Deg C) |  | Skelbrooke | SK05 | enitial | 2005-02-15 | 9.3 | 9.3 |  |  | No Sample Type
Water Temperature (Deg C) |  | Skelbrooke | SK06 | enitial | 2005-02-15 | 9.4 | 9.4 |  |  | No Sample Type
Water Temperature (Deg C) |  | Skelbrooke | SK07 | enitial | 2005-02-15 | 9.8 | 9.8 |  |  | No Sample Type
Water Temperature (Deg C) |  | Skelbrooke | SK08 | enitial | 2005-02-15 | 7.7 | 7.7 |  |  | No Sample Type
Water Temperature (Deg C) |  | Skelbrooke | SK09 | enitial | 2005-02-15 | 9.3 | 9.3 |  |  | No Sample Type
Water Temperature (Deg C) |  | Skelbrooke | SK10 | enitial | 2005-02-15 | 9.6 | 9.6 |  |  | No Sample Type
Water Temperature (Deg C) |  | Skelbrooke | SK11 | enitial | 2005-02-15 | 9.9 | 9.9 |  |  | No Sample Type
Water Temperature (Deg C) |  | Skelbrooke | SK21 | enitial | 2005-02-15 | 7.3 | 7.3 |  |  | No Sample Type
Water Temperature (Deg C) |  | Skelbrooke | SKSW01 | enitial | 2005-02-15 | 13.6 | 13.6 |  |  | No Sample Type
Water Temperature (Deg C) |  | Skelbrooke | SKSW02 | enitial | 2005-02-15 | 10.1 | 10.1 |  |  | No Sample Type
Water Temperature (Deg C) |  | Skelbrooke | SKSW03 | enitial | 2005-02-15 | 6.4 | 6.4 |  |  | No Sample Type
Zinc (Diss) (mg/l) |  | Skelbrooke | SK01 | STL | 2005-02-15 | 0.076 | 0.076 | 617428 |  | No Sample Type | Sample filtered through a 20-25um filter prior to analysis for metals only. Please see attached report for VOC-TIC results.
Zinc (Diss) (mg/l) |  | Skelbrooke | SK02 | STL | 2005-02-15 | 0.01 | 0.01 | 617429 |  | No Sample Type | Sample filtered through a 20-25um filter prior to analysis for metals only.
Zinc (Diss) (mg/l) |  | Skelbrooke | SK03 | STL | 2005-02-15 | 0.011 | 0.011 | 617430 |  | No Sample Type | Sample filtered through a 20-25um filter prior to analysis for metals only. Please see attached report for VOC-TIC results.
Zinc (Diss) (mg/l) |  | Skelbrooke | SK04 | STL | 2005-02-15 | 0.034 | 0.034 | 617431 |  | No Sample Type | Sample filtered through a 20-25um filter prior to analysis for metals only.
Zinc (Diss) (mg/l) |  | Skelbrooke | SK05 | STL | 2005-02-15 | 0.017 | 0.017 | 617432 |  | No Sample Type | Sample filtered through a 20-25um filter prior to analysis for metals only.
Zinc (Diss) (mg/l) |  | Skelbrooke | SK06 | STL | 2005-02-15 | 0.016 | 0.016 | 617433 |  | No Sample Type | Sample filtered through a 20-25um filter prior to analysis for metals only.
Zinc (Diss) (mg/l) |  | Skelbrooke | SK07 | STL | 2005-02-15 | 0.042 | 0.042 | 617434 |  | No Sample Type | Sample filtered through a 20-25um filter prior to analysis for metals only.
Zinc (Diss) (mg/l) |  | Skelbrooke | SK08 | STL | 2005-02-15 | 0.026 | 0.026 | 617435 |  | No Sample Type | Sample filtered through a 20-25um filter prior to analysis for metals only.
Zinc (Diss) (mg/l) |  | Skelbrooke | SK09 | STL | 2005-02-15 | 0.026 | 0.026 | 617436 |  | No Sample Type | Sample filtered through a 20-25um filter prior to analysis for metals only.
Zinc (Diss) (mg/l) |  | Skelbrooke | SK10 | STL | 2005-02-15 | 0.062 | 0.062 | 617437 |  | No Sample Type | Sample filtered through a 20-25um filter prior to analysis for metals only.
Zinc (Diss) (mg/l) |  | Skelbrooke | SK11 | STL | 2005-02-15 | 0.043 | 0.043 | 617438 |  | No Sample Type | Sample filtered through a 20-25um filter prior to analysis for metals only.
Zinc (Diss) (mg/l) |  | Skelbrooke | SK21 | STL | 2005-02-15 | 0.012 | 0.012 | 617443 |  | No Sample Type | Sample filtered through a 20-25um filter prior to analysis for metals only.
Zinc (Diss) (mg/l) |  | Skelbrooke | SKSW01 | STL | 2005-02-15 | 0.043 | 0.043 | 617427 |  | No Sample Type | Sample filtered through a 20-25um filter prior to analysis for metals only.
Zinc (Diss) (mg/l) |  | Skelbrooke | SKSW02 | STL | 2005-02-15 | 0.025 | 0.025 | 617421 |  | No Sample Type | Sample filtered through a 20-25um filter prior to analysis for metals only.
Zinc (Diss) (mg/l) |  | Skelbrooke | SKSW03 | STL | 2005-02-15 | 0.007 | 0.007 | 617422 |  | No Sample Type | Sample filtered through a 20-25um filter prior to analysis for metals only. Please see attached report for VOC-TIC results.
Toluene (ug/l) |  | Skelbrooke | SK01 | STL | 2005-02-15 | ND |  | 617428 |  | No Sample Type | Sample filtered through a 20-25um filter prior to analysis for metals only. Please see attached report for VOC-TIC results.
Toluene (ug/l) |  | Skelbrooke | SK03 | STL | 2005-02-15 | ND |  | 617430 |  | No Sample Type | Sample filtered through a 20-25um filter prior to analysis for metals only. Please see attached report for VOC-TIC results.
Toluene (ug/l) |  | Skelbrooke | SKSW03 | STL | 2005-02-15 | ND |  | 617422 |  | No Sample Type | Sample filtered through a 20-25um filter prior to analysis for metals only. Please see attached report for VOC-TIC results.
m,p-xylene (ug/l) |  | Skelbrooke | SK01 | STL | 2005-02-15 | ND |  | 617428 |  | No Sample Type | Sample filtered through a 20-25um filter prior to analysis for metals only. Please see attached report for VOC-TIC results.
m,p-xylene (ug/l) |  | Skelbrooke | SK03 | STL | 2005-02-15 | ND |  | 617430 |  | No Sample Type | Sample filtered through a 20-25um filter prior to analysis for metals only. Please see attached report for VOC-TIC results.
m,p-xylene (ug/l) |  | Skelbrooke | SKSW03 | STL | 2005-02-15 | ND |  | 617422 |  | No Sample Type | Sample filtered through a 20-25um filter prior to analysis for metals only. Please see attached report for VOC-TIC results.
Ammoniacal Nitrogen (N:mg/l) |  | Skelbrooke | SK01 | STL | 2005-02-15 | 0.83 | 0.83 | 617428 |  | No Sample Type | Sample filtered through a 20-25um filter prior to analysis for metals only. Please see attached report for VOC-TIC results.
Ammoniacal Nitrogen (N:mg/l) |  | Skelbrooke | SK02 | STL | 2005-02-15 | <0.04 | 0.04 | 617429 |  | No Sample Type | Sample filtered through a 20-25um filter prior to analysis for metals only.
Ammoniacal Nitrogen (N:mg/l) |  | Skelbrooke | SK03 | STL | 2005-02-15 | 0.13 | 0.13 | 617430 |  | No Sample Type | Sample filtered through a 20-25um filter prior to analysis for metals only. Please see attached report for VOC-TIC results.
Ammoniacal Nitrogen (N:mg/l) |  | Skelbrooke | SK04 | STL | 2005-02-15 | 0.07 | 0.07 | 617431 |  | No Sample Type | Sample filtered through a 20-25um filter prior to analysis for metals only.
Ammoniacal Nitrogen (N:mg/l) |  | Skelbrooke | SK05 | STL | 2005-02-15 | <0.04 | 0.04 | 617432 |  | No Sample Type | Sample filtered through a 20-25um filter prior to analysis for metals only.
Ammoniacal Nitrogen (N:mg/l) |  | Skelbrooke | SK06 | STL | 2005-02-15 | <0.04 | 0.04 | 617433 |  | No Sample Type | Sample filtered through a 20-25um filter prior to analysis for metals only.
Ammoniacal Nitrogen (N:mg/l) |  | Skelbrooke | SK07 | STL | 2005-02-15 | <0.04 | 0.04 | 617434 |  | No Sample Type | Sample filtered through a 20-25um filter prior to analysis for metals only.
Ammoniacal Nitrogen (N:mg/l) |  | Skelbrooke | SK08 | STL | 2005-02-15 | <0.04 | 0.04 | 617435 |  | No Sample Type | Sample filtered through a 20-25um filter prior to analysis for metals only.
Ammoniacal Nitrogen (N:mg/l) |  | Skelbrooke | SK09 | STL | 2005-02-15 | <0.04 | 0.04 | 617436 |  | No Sample Type | Sample filtered through a 20-25um filter prior to analysis for metals only.
Ammoniacal Nitrogen (N:mg/l) |  | Skelbrooke | SK10 | STL | 2005-02-15 | <0.04 | 0.04 | 617437 |  | No Sample Type | Sample filtered through a 20-25um filter prior to analysis for metals only.
Ammoniacal Nitrogen (N:mg/l) |  | Skelbrooke | SK11 | STL | 2005-02-15 | <0.04 | 0.04 | 617438 |  | No Sample Type | Sample filtered through a 20-25um filter prior to analysis for metals only.
Ammoniacal Nitrogen (N:mg/l) |  | Skelbrooke | SK21 | STL | 2005-02-15 | <0.04 | 0.04 | 617443 |  | No Sample Type | Sample filtered through a 20-25um filter prior to analysis for metals only.
Ammoniacal Nitrogen (N:mg/l) |  | Skelbrooke | SKSW01 | STL | 2005-02-15 | 2.21 | 2.21 | 617427 |  | No Sample Type | Sample filtered through a 20-25um filter prior to analysis for metals only.
Ammoniacal Nitrogen (N:mg/l) |  | Skelbrooke | SKSW02 | STL | 2005-02-15 | <0.04 | 0.04 | 617421 |  | No Sample Type | Sample filtered through a 20-25um filter prior to analysis for metals only.
Ammoniacal Nitrogen (N:mg/l) |  | Skelbrooke | SKSW03 | STL | 2005-02-15 | 0.58 | 0.58 | 617422 |  | No Sample Type | Sample filtered through a 20-25um filter prior to analysis for metals only. Please see attached report for VOC-TIC results.
Chloride | mg/l | Skelbrooke | SK01 | STL | 2005-02-15 | 102 | 102 | 617428 |  | No Sample Type | Sample filtered through a 20-25um filter prior to analysis for metals only. Please see attached report for VOC-TIC results.
Chloride | mg/l | Skelbrooke | SK02 | STL | 2005-02-15 | 104 | 104 | 617429 |  | No Sample Type | Sample filtered through a 20-25um filter prior to analysis for metals only.
Chloride | mg/l | Skelbrooke | SK03 | STL | 2005-02-15 | 52 | 52 | 617430 |  | No Sample Type | Sample filtered through a 20-25um filter prior to analysis for metals only. Please see attached report for VOC-TIC results.
Chloride | mg/l | Skelbrooke | SK04 | STL | 2005-02-15 | 52 | 52 | 617431 |  | No Sample Type | Sample filtered through a 20-25um filter prior to analysis for metals only.
Chloride | mg/l | Skelbrooke | SK05 | STL | 2005-02-15 | 30 | 30 | 617432 |  | No Sample Type | Sample filtered through a 20-25um filter prior to analysis for metals only.
Chloride | mg/l | Skelbrooke | SK06 | STL | 2005-02-15 | 28 | 28 | 617433 |  | No Sample Type | Sample filtered through a 20-25um filter prior to analysis for metals only.
Chloride | mg/l | Skelbrooke | SK07 | STL | 2005-02-15 | 28 | 28 | 617434 |  | No Sample Type | Sample filtered through a 20-25um filter prior to analysis for metals only.
Chloride | mg/l | Skelbrooke | SK08 | STL | 2005-02-15 | 93 | 93 | 617435 |  | No Sample Type | Sample filtered through a 20-25um filter prior to analysis for metals only.
Chloride | mg/l | Skelbrooke | SK09 | STL | 2005-02-15 | 26 | 26 | 617436 |  | No Sample Type | Sample filtered through a 20-25um filter prior to analysis for metals only.
Chloride | mg/l | Skelbrooke | SK10 | STL | 2005-02-15 | 54 | 54 | 617437 |  | No Sample Type | Sample filtered through a 20-25um filter prior to analysis for metals only.
Chloride | mg/l | Skelbrooke | SK11 | STL | 2005-02-15 | 57 | 57 | 617438 |  | No Sample Type | Sample filtered through a 20-25um filter prior to analysis for metals only.
Chloride | mg/l | Skelbrooke | SK21 | STL | 2005-02-15 | 102 | 102 | 617443 |  | No Sample Type | Sample filtered through a 20-25um filter prior to analysis for metals only.
Chloride | mg/l | Skelbrooke | SKSW01 | STL | 2005-02-15 | 59 | 59 | 617427 |  | No Sample Type | Sample filtered through a 20-25um filter prior to analysis for metals only.
Chloride | mg/l | Skelbrooke | SKSW02 | STL | 2005-02-15 | 58 | 58 | 617421 |  | No Sample Type | Sample filtered through a 20-25um filter prior to analysis for metals only.
Chloride | mg/l | Skelbrooke | SKSW03 | STL | 2005-02-15 | 101 | 101 | 617422 |  | No Sample Type | Sample filtered through a 20-25um filter prior to analysis for metals only. Please see attached report for VOC-TIC results.
Conductivity (uS / cm) |  | Skelbrooke | SK01 | STL | 2005-02-15 | 1920 | 1920 | 617428 |  | No Sample Type | Sample filtered through a 20-25um filter prior to analysis for metals only. Please see attached report for VOC-TIC results.
Conductivity (uS / cm) |  | Skelbrooke | SK02 | STL | 2005-02-15 | 1080 | 1080 | 617429 |  | No Sample Type | Sample filtered through a 20-25um filter prior to analysis for metals only.
Conductivity (uS / cm) |  | Skelbrooke | SK03 | STL | 2005-02-15 | 2320 | 2320 | 617430 |  | No Sample Type | Sample filtered through a 20-25um filter prior to analysis for metals only. Please see attached report for VOC-TIC results.
Conductivity (uS / cm) |  | Skelbrooke | SK04 | STL | 2005-02-15 | 1500 | 1500 | 617431 |  | No Sample Type | Sample filtered through a 20-25um filter prior to analysis for metals only.
Conductivity (uS / cm) |  | Skelbrooke | SK05 | STL | 2005-02-15 | 2210 | 2210 | 617432 |  | No Sample Type | Sample filtered through a 20-25um filter prior to analysis for metals only.
Conductivity (uS / cm) |  | Skelbrooke | SK06 | STL | 2005-02-15 | 965 | 965 | 617433 |  | No Sample Type | Sample filtered through a 20-25um filter prior to analysis for metals only.
Conductivity (uS / cm) |  | Skelbrooke | SK07 | STL | 2005-02-15 | 1090 | 1090 | 617434 |  | No Sample Type | Sample filtered through a 20-25um filter prior to analysis for metals only.
Conductivity (uS / cm) |  | Skelbrooke | SK08 | STL | 2005-02-15 | 1170 | 1170 | 617435 |  | No Sample Type | Sample filtered through a 20-25um filter prior to analysis for metals only.
Conductivity (uS / cm) |  | Skelbrooke | SK09 | STL | 2005-02-15 | 1130 | 1130 | 617436 |  | No Sample Type | Sample filtered through a 20-25um filter prior to analysis for metals only.
Conductivity (uS / cm) |  | Skelbrooke | SK10 | STL | 2005-02-15 | 1890 | 1890 | 617437 |  | No Sample Type | Sample filtered through a 20-25um filter prior to analysis for metals only.
Conductivity (uS / cm) |  | Skelbrooke | SK11 | STL | 2005-02-15 | 2360 | 2360 | 617438 |  | No Sample Type | Sample filtered through a 20-25um filter prior to analysis for metals only.
Conductivity (uS / cm) |  | Skelbrooke | SK21 | STL | 2005-02-15 | 1110 | 1110 | 617443 |  | No Sample Type | Sample filtered through a 20-25um filter prior to analysis for metals only.
Conductivity (uS / cm) |  | Skelbrooke | SKSW01 | STL | 2005-02-15 | 1370 | 1370 | 617427 |  | No Sample Type | Sample filtered through a 20-25um filter prior to analysis for metals only.
Conductivity (uS / cm) |  | Skelbrooke | SKSW02 | STL | 2005-02-15 | 1410 | 1410 | 617421 |  | No Sample Type | Sample filtered through a 20-25um filter prior to analysis for metals only.
Conductivity (uS / cm) |  | Skelbrooke | SKSW03 | STL | 2005-02-15 | 1140 | 1140 | 617422 |  | No Sample Type | Sample filtered through a 20-25um filter prior to analysis for metals only. Please see attached report for VOC-TIC results.
pH (Lab) |  | Skelbrooke | SK01 | STL | 2005-02-15 | 6.9 | 6.9 | 617428 |  | No Sample Type | Sample filtered through a 20-25um filter prior to analysis for metals only. Please see attached report for VOC-TIC results.
pH (Lab) |  | Skelbrooke | SK02 | STL | 2005-02-15 | 7.8 | 7.8 | 617429 |  | No Sample Type | Sample filtered through a 20-25um filter prior to analysis for metals only.
pH (Lab) |  | Skelbrooke | SK03 | STL | 2005-02-15 | 7.4 | 7.4 | 617430 |  | No Sample Type | Sample filtered through a 20-25um filter prior to analysis for metals only. Please see attached report for VOC-TIC results.
pH (Lab) |  | Skelbrooke | SK04 | STL | 2005-02-15 | 7.3 | 7.3 | 617431 |  | No Sample Type | Sample filtered through a 20-25um filter prior to analysis for metals only.
pH (Lab) |  | Skelbrooke | SK05 | STL | 2005-02-15 | 7.4 | 7.4 | 617432 |  | No Sample Type | Sample filtered through a 20-25um filter prior to analysis for metals only.
pH (Lab) |  | Skelbrooke | SK06 | STL | 2005-02-15 | 7.5 | 7.5 | 617433 |  | No Sample Type | Sample filtered through a 20-25um filter prior to analysis for metals only.
pH (Lab) |  | Skelbrooke | SK07 | STL | 2005-02-15 | 7.4 | 7.4 | 617434 |  | No Sample Type | Sample filtered through a 20-25um filter prior to analysis for metals only.
pH (Lab) |  | Skelbrooke | SK08 | STL | 2005-02-15 | 8 | 8 | 617435 |  | No Sample Type | Sample filtered through a 20-25um filter prior to analysis for metals only.
pH (Lab) |  | Skelbrooke | SK09 | STL | 2005-02-15 | 7.6 | 7.6 | 617436 |  | No Sample Type | Sample filtered through a 20-25um filter prior to analysis for metals only.
pH (Lab) |  | Skelbrooke | SK10 | STL | 2005-02-15 | 7.3 | 7.3 | 617437 |  | No Sample Type | Sample filtered through a 20-25um filter prior to analysis for metals only.
pH (Lab) |  | Skelbrooke | SK11 | STL | 2005-02-15 | 7.7 | 7.7 | 617438 |  | No Sample Type | Sample filtered through a 20-25um filter prior to analysis for metals only.
pH (Lab) |  | Skelbrooke | SK21 | STL | 2005-02-15 | 7.6 | 7.6 | 617443 |  | No Sample Type | Sample filtered through a 20-25um filter prior to analysis for metals only.
pH (Lab) |  | Skelbrooke | SKSW01 | STL | 2005-02-15 | 6.5 | 6.5 | 617427 |  | No Sample Type | Sample filtered through a 20-25um filter prior to analysis for metals only.
pH (Lab) |  | Skelbrooke | SKSW02 | STL | 2005-02-15 | 7.6 | 7.6 | 617421 |  | No Sample Type | Sample filtered through a 20-25um filter prior to analysis for metals only.
pH (Lab) |  | Skelbrooke | SKSW03 | STL | 2005-02-15 | 7.7 | 7.7 | 617422 |  | No Sample Type | Sample filtered through a 20-25um filter prior to analysis for metals only. Please see attached report for VOC-TIC results.
BOD | mg/l | Skelbrooke | SK01 | STL | 2005-02-15 | 18 | 18 | 617428 |  | No Sample Type | Sample filtered through a 20-25um filter prior to analysis for metals only. Please see attached report for VOC-TIC results.
BOD | mg/l | Skelbrooke | SK02 | STL | 2005-02-15 | <1 | 1 | 617429 |  | No Sample Type | Sample filtered through a 20-25um filter prior to analysis for metals only.
BOD | mg/l | Skelbrooke | SK03 | STL | 2005-02-15 | <1 | 1 | 617430 |  | No Sample Type | Sample filtered through a 20-25um filter prior to analysis for metals only. Please see attached report for VOC-TIC results.
BOD | mg/l | Skelbrooke | SK04 | STL | 2005-02-15 | <1 | 1 | 617431 |  | No Sample Type | Sample filtered through a 20-25um filter prior to analysis for metals only.
BOD | mg/l | Skelbrooke | SK05 | STL | 2005-02-15 | <1 | 1 | 617432 |  | No Sample Type | Sample filtered through a 20-25um filter prior to analysis for metals only.
BOD | mg/l | Skelbrooke | SK06 | STL | 2005-02-15 | 3 | 3 | 617433 |  | No Sample Type | Sample filtered through a 20-25um filter prior to analysis for metals only.
BOD | mg/l | Skelbrooke | SK07 | STL | 2005-02-15 | <1 | 1 | 617434 |  | No Sample Type | Sample filtered through a 20-25um filter prior to analysis for metals only.
BOD | mg/l | Skelbrooke | SK08 | STL | 2005-02-15 | <1 | 1 | 617435 |  | No Sample Type | Sample filtered through a 20-25um filter prior to analysis for metals only.
BOD | mg/l | Skelbrooke | SK09 | STL | 2005-02-15 | <1 | 1 | 617436 |  | No Sample Type | Sample filtered through a 20-25um filter prior to analysis for metals only.
BOD | mg/l | Skelbrooke | SK10 | STL | 2005-02-15 | <1 | 1 | 617437 |  | No Sample Type | Sample filtered through a 20-25um filter prior to analysis for metals only.
BOD | mg/l | Skelbrooke | SK11 | STL | 2005-02-15 | <1 | 1 | 617438 |  | No Sample Type | Sample filtered through a 20-25um filter prior to analysis for metals only.
BOD | mg/l | Skelbrooke | SK21 | STL | 2005-02-15 | <1 | 1 | 617443 |  | No Sample Type | Sample filtered through a 20-25um filter prior to analysis for metals only.
BOD | mg/l | Skelbrooke | SKSW01 | STL | 2005-02-15 | 24 | 24 | 617427 |  | No Sample Type | Sample filtered through a 20-25um filter prior to analysis for metals only.
BOD | mg/l | Skelbrooke | SKSW02 | STL | 2005-02-15 | 2 | 2 | 617421 |  | No Sample Type | Sample filtered through a 20-25um filter prior to analysis for metals only.
BOD | mg/l | Skelbrooke | SKSW03 | STL | 2005-02-15 | <1 | 1 | 617422 |  | No Sample Type | Sample filtered through a 20-25um filter prior to analysis for metals only. Please see attached report for VOC-TIC results.
COD | mg/l | Skelbrooke | SK01 | STL | 2005-02-15 | 207 | 207 | 617428 |  | No Sample Type | Sample filtered through a 20-25um filter prior to analysis for metals only. Please see attached report for VOC-TIC results.
COD | mg/l | Skelbrooke | SK02 | STL | 2005-02-15 | 32 | 32 | 617429 |  | No Sample Type | Sample filtered through a 20-25um filter prior to analysis for metals only.
COD | mg/l | Skelbrooke | SK03 | STL | 2005-02-15 | 100 | 100 | 617430 |  | No Sample Type | Sample filtered through a 20-25um filter prior to analysis for metals only. Please see attached report for VOC-TIC results.
COD | mg/l | Skelbrooke | SK04 | STL | 2005-02-15 | 67 | 67 | 617431 |  | No Sample Type | Sample filtered through a 20-25um filter prior to analysis for metals only.
COD | mg/l | Skelbrooke | SK05 | STL | 2005-02-15 | 91 | 91 | 617432 |  | No Sample Type | Sample filtered through a 20-25um filter prior to analysis for metals only.
COD | mg/l | Skelbrooke | SK06 | STL | 2005-02-15 | 67 | 67 | 617433 |  | No Sample Type | Sample filtered through a 20-25um filter prior to analysis for metals only.
COD | mg/l | Skelbrooke | SK07 | STL | 2005-02-15 | 73 | 73 | 617434 |  | No Sample Type | Sample filtered through a 20-25um filter prior to analysis for metals only.
COD | mg/l | Skelbrooke | SK08 | STL | 2005-02-15 | 35 | 35 | 617435 |  | No Sample Type | Sample filtered through a 20-25um filter prior to analysis for metals only.
COD | mg/l | Skelbrooke | SK09 | STL | 2005-02-15 | 69 | 69 | 617436 |  | No Sample Type | Sample filtered through a 20-25um filter prior to analysis for metals only.
COD | mg/l | Skelbrooke | SK10 | STL | 2005-02-15 | 63 | 63 | 617437 |  | No Sample Type | Sample filtered through a 20-25um filter prior to analysis for metals only.
COD | mg/l | Skelbrooke | SK11 | STL | 2005-02-15 | 132 | 132 | 617438 |  | No Sample Type | Sample filtered through a 20-25um filter prior to analysis for metals only.
COD | mg/l | Skelbrooke | SK21 | STL | 2005-02-15 | 27 | 27 | 617443 |  | No Sample Type | Sample filtered through a 20-25um filter prior to analysis for metals only.
COD | mg/l | Skelbrooke | SKSW01 | STL | 2005-02-15 | 117 | 117 | 617427 |  | No Sample Type | Sample filtered through a 20-25um filter prior to analysis for metals only.
COD | mg/l | Skelbrooke | SKSW02 | STL | 2005-02-15 | 104 | 104 | 617421 |  | No Sample Type | Sample filtered through a 20-25um filter prior to analysis for metals only.
COD | mg/l | Skelbrooke | SKSW03 | STL | 2005-02-15 | 23 | 23 | 617422 |  | No Sample Type | Sample filtered through a 20-25um filter prior to analysis for metals only. Please see attached report for VOC-TIC results.
Dissolved Oxygen (Lab) | mg/l | Skelbrooke | SK01 | STL | 2005-02-15 | <0.5 | 0.5 | 617428 |  | No Sample Type | Sample filtered through a 20-25um filter prior to analysis for metals only. Please see attached report for VOC-TIC results.
Dissolved Oxygen (Lab) | mg/l | Skelbrooke | SK02 | STL | 2005-02-15 | 2.3 | 2.3 | 617429 |  | No Sample Type | Sample filtered through a 20-25um filter prior to analysis for metals only.
Dissolved Oxygen (Lab) | mg/l | Skelbrooke | SK03 | STL | 2005-02-15 | 0.6 | 0.6 | 617430 |  | No Sample Type | Sample filtered through a 20-25um filter prior to analysis for metals only. Please see attached report for VOC-TIC results.
Dissolved Oxygen (Lab) | mg/l | Skelbrooke | SK04 | STL | 2005-02-15 | 1 | 1 | 617431 |  | No Sample Type | Sample filtered through a 20-25um filter prior to analysis for metals only.
Dissolved Oxygen (Lab) | mg/l | Skelbrooke | SK05 | STL | 2005-02-15 | 1.6 | 1.6 | 617432 |  | No Sample Type | Sample filtered through a 20-25um filter prior to analysis for metals only.
Dissolved Oxygen (Lab) | mg/l | Skelbrooke | SK06 | STL | 2005-02-15 | <0.5 | 0.5 | 617433 |  | No Sample Type | Sample filtered through a 20-25um filter prior to analysis for metals only.
Dissolved Oxygen (Lab) | mg/l | Skelbrooke | SK07 | STL | 2005-02-15 | 0.8 | 0.8 | 617434 |  | No Sample Type | Sample filtered through a 20-25um filter prior to analysis for metals only.
Dissolved Oxygen (Lab) | mg/l | Skelbrooke | SK08 | STL | 2005-02-15 | 3.7 | 3.7 | 617435 |  | No Sample Type | Sample filtered through a 20-25um filter prior to analysis for metals only.
Dissolved Oxygen (Lab) | mg/l | Skelbrooke | SK09 | STL | 2005-02-15 | 1 | 1 | 617436 |  | No Sample Type | Sample filtered through a 20-25um filter prior to analysis for metals only.
Dissolved Oxygen (Lab) | mg/l | Skelbrooke | SK10 | STL | 2005-02-15 | 1.4 | 1.4 | 617437 |  | No Sample Type | Sample filtered through a 20-25um filter prior to analysis for metals only.
Dissolved Oxygen (Lab) | mg/l | Skelbrooke | SK11 | STL | 2005-02-15 | 1.6 | 1.6 | 617438 |  | No Sample Type | Sample filtered through a 20-25um filter prior to analysis for metals only.
Dissolved Oxygen (Lab) | mg/l | Skelbrooke | SK21 | STL | 2005-02-15 | 1.2 | 1.2 | 617443 |  | No Sample Type | Sample filtered through a 20-25um filter prior to analysis for metals only.
Dissolved Oxygen (Lab) | mg/l | Skelbrooke | SKSW01 | STL | 2005-02-15 | <0.5 | 0.5 | 617427 |  | No Sample Type | Sample filtered through a 20-25um filter prior to analysis for metals only.
Dissolved Oxygen (Lab) | mg/l | Skelbrooke | SKSW02 | STL | 2005-02-15 | 3.5 | 3.5 | 617421 |  | No Sample Type | Sample filtered through a 20-25um filter prior to analysis for metals only.
Dissolved Oxygen (Lab) | mg/l | Skelbrooke | SKSW03 | STL | 2005-02-15 | 4 | 4 | 617422 |  | No Sample Type | Sample filtered through a 20-25um filter prior to analysis for metals only. Please see attached report for VOC-TIC results.
Alkalinity (CaCO3:mg/l) |  | Skelbrooke | SK01 | STL | 2005-02-15 | 827 | 827 | 617428 |  | No Sample Type | Sample filtered through a 20-25um filter prior to analysis for metals only. Please see attached report for VOC-TIC results.
Alkalinity (CaCO3:mg/l) |  | Skelbrooke | SK02 | STL | 2005-02-15 | 235 | 235 | 617429 |  | No Sample Type | Sample filtered through a 20-25um filter prior to analysis for metals only.
Alkalinity (CaCO3:mg/l) |  | Skelbrooke | SK03 | STL | 2005-02-15 | 321 | 321 | 617430 |  | No Sample Type | Sample filtered through a 20-25um filter prior to analysis for metals only. Please see attached report for VOC-TIC results.
Alkalinity (CaCO3:mg/l) |  | Skelbrooke | SK04 | STL | 2005-02-15 | 439 | 439 | 617431 |  | No Sample Type | Sample filtered through a 20-25um filter prior to analysis for metals only.
Alkalinity (CaCO3:mg/l) |  | Skelbrooke | SK05 | STL | 2005-02-15 | 361 | 361 | 617432 |  | No Sample Type | Sample filtered through a 20-25um filter prior to analysis for metals only.
Alkalinity (CaCO3:mg/l) |  | Skelbrooke | SK06 | STL | 2005-02-15 | 362 | 362 | 617433 |  | No Sample Type | Sample filtered through a 20-25um filter prior to analysis for metals only.
Alkalinity (CaCO3:mg/l) |  | Skelbrooke | SK07 | STL | 2005-02-15 | 419 | 419 | 617434 |  | No Sample Type | Sample filtered through a 20-25um filter prior to analysis for metals only.
Alkalinity (CaCO3:mg/l) |  | Skelbrooke | SK08 | STL | 2005-02-15 | 299 | 299 | 617435 |  | No Sample Type | Sample filtered through a 20-25um filter prior to analysis for metals only.
Alkalinity (CaCO3:mg/l) |  | Skelbrooke | SK09 | STL | 2005-02-15 | 385 | 385 | 617436 |  | No Sample Type | Sample filtered through a 20-25um filter prior to analysis for metals only.
Alkalinity (CaCO3:mg/l) |  | Skelbrooke | SK10 | STL | 2005-02-15 | 338 | 338 | 617437 |  | No Sample Type | Sample filtered through a 20-25um filter prior to analysis for metals only.
Alkalinity (CaCO3:mg/l) |  | Skelbrooke | SK11 | STL | 2005-02-15 | 369 | 369 | 617438 |  | No Sample Type | Sample filtered through a 20-25um filter prior to analysis for metals only.
Alkalinity (CaCO3:mg/l) |  | Skelbrooke | SK21 | STL | 2005-02-15 | 333 | 333 | 617443 |  | No Sample Type | Sample filtered through a 20-25um filter prior to analysis for metals only.
Alkalinity (CaCO3:mg/l) |  | Skelbrooke | SKSW01 | STL | 2005-02-15 | 534 | 534 | 617427 |  | No Sample Type | Sample filtered through a 20-25um filter prior to analysis for metals only.
Alkalinity (CaCO3:mg/l) |  | Skelbrooke | SKSW02 | STL | 2005-02-15 | 387 | 387 | 617421 |  | No Sample Type | Sample filtered through a 20-25um filter prior to analysis for metals only.
Alkalinity (CaCO3:mg/l) |  | Skelbrooke | SKSW03 | STL | 2005-02-15 | 198 | 198 | 617422 |  | No Sample Type | Sample filtered through a 20-25um filter prior to analysis for metals only. Please see attached report for VOC-TIC results.
Magnesium (Diss) (mg/l) |  | Skelbrooke | SK01 | STL | 2005-02-15 | 171 | 171 | 617428 |  | No Sample Type | Sample filtered through a 20-25um filter prior to analysis for metals only. Please see attached report for VOC-TIC results.
Magnesium (Diss) (mg/l) |  | Skelbrooke | SK02 | STL | 2005-02-15 | 63 | 63 | 617429 |  | No Sample Type | Sample filtered through a 20-25um filter prior to analysis for metals only.
Magnesium (Diss) (mg/l) |  | Skelbrooke | SK03 | STL | 2005-02-15 | 121 | 121 | 617430 |  | No Sample Type | Sample filtered through a 20-25um filter prior to analysis for metals only. Please see attached report for VOC-TIC results.
Magnesium (Diss) (mg/l) |  | Skelbrooke | SK04 | STL | 2005-02-15 | 125 | 125 | 617431 |  | No Sample Type | Sample filtered through a 20-25um filter prior to analysis for metals only.
Magnesium (Diss) (mg/l) |  | Skelbrooke | SK05 | STL | 2005-02-15 | 88 | 88 | 617432 |  | No Sample Type | Sample filtered through a 20-25um filter prior to analysis for metals only.
Magnesium (Diss) (mg/l) |  | Skelbrooke | SK06 | STL | 2005-02-15 | 65 | 65 | 617433 |  | No Sample Type | Sample filtered through a 20-25um filter prior to analysis for metals only.
Magnesium (Diss) (mg/l) |  | Skelbrooke | SK07 | STL | 2005-02-15 | 80 | 80 | 617434 |  | No Sample Type | Sample filtered through a 20-25um filter prior to analysis for metals only.
Magnesium (Diss) (mg/l) |  | Skelbrooke | SK08 | STL | 2005-02-15 | 67 | 67 | 617435 |  | No Sample Type | Sample filtered through a 20-25um filter prior to analysis for metals only.
Magnesium (Diss) (mg/l) |  | Skelbrooke | SK09 | STL | 2005-02-15 | 77 | 77 | 617436 |  | No Sample Type | Sample filtered through a 20-25um filter prior to analysis for metals only.
Magnesium (Diss) (mg/l) |  | Skelbrooke | SK10 | STL | 2005-02-15 | 116 | 116 | 617437 |  | No Sample Type | Sample filtered through a 20-25um filter prior to analysis for metals only.
Magnesium (Diss) (mg/l) |  | Skelbrooke | SK11 | STL | 2005-02-15 | 106 | 106 | 617438 |  | No Sample Type | Sample filtered through a 20-25um filter prior to analysis for metals only.
Magnesium (Diss) (mg/l) |  | Skelbrooke | SK21 | STL | 2005-02-15 | 73 | 73 | 617443 |  | No Sample Type | Sample filtered through a 20-25um filter prior to analysis for metals only.
Magnesium (Diss) (mg/l) |  | Skelbrooke | SKSW01 | STL | 2005-02-15 | 86 | 86 | 617427 |  | No Sample Type | Sample filtered through a 20-25um filter prior to analysis for metals only.
Magnesium (Diss) (mg/l) |  | Skelbrooke | SKSW02 | STL | 2005-02-15 | 83 | 83 | 617421 |  | No Sample Type | Sample filtered through a 20-25um filter prior to analysis for metals only.
Magnesium (Diss) (mg/l) |  | Skelbrooke | SKSW03 | STL | 2005-02-15 | 71 | 71 | 617422 |  | No Sample Type | Sample filtered through a 20-25um filter prior to analysis for metals only. Please see attached report for VOC-TIC results.
Manganese (Diss) (mg/l) |  | Skelbrooke | SK01 | STL | 2005-02-15 | 0.61 | 0.61 | 617428 |  | No Sample Type | Sample filtered through a 20-25um filter prior to analysis for metals only. Please see attached report for VOC-TIC results.
Manganese (Diss) (mg/l) |  | Skelbrooke | SK02 | STL | 2005-02-15 | 0.055 | 0.055 | 617429 |  | No Sample Type | Sample filtered through a 20-25um filter prior to analysis for metals only.
Manganese (Diss) (mg/l) |  | Skelbrooke | SK03 | STL | 2005-02-15 | 0.72 | 0.72 | 617430 |  | No Sample Type | Sample filtered through a 20-25um filter prior to analysis for metals only. Please see attached report for VOC-TIC results.
Manganese (Diss) (mg/l) |  | Skelbrooke | SK04 | STL | 2005-02-15 | 0.75 | 0.75 | 617431 |  | No Sample Type | Sample filtered through a 20-25um filter prior to analysis for metals only.
Manganese (Diss) (mg/l) |  | Skelbrooke | SK05 | STL | 2005-02-15 | 0.17 | 0.17 | 617432 |  | No Sample Type | Sample filtered through a 20-25um filter prior to analysis for metals only.
Manganese (Diss) (mg/l) |  | Skelbrooke | SK06 | STL | 2005-02-15 | 0.28 | 0.28 | 617433 |  | No Sample Type | Sample filtered through a 20-25um filter prior to analysis for metals only.
Manganese (Diss) (mg/l) |  | Skelbrooke | SK07 | STL | 2005-02-15 | 0.18 | 0.18 | 617434 |  | No Sample Type | Sample filtered through a 20-25um filter prior to analysis for metals only.
Manganese (Diss) (mg/l) |  | Skelbrooke | SK08 | STL | 2005-02-15 | 0.072 | 0.072 | 617435 |  | No Sample Type | Sample filtered through a 20-25um filter prior to analysis for metals only.
Manganese (Diss) (mg/l) |  | Skelbrooke | SK09 | STL | 2005-02-15 | 0.13 | 0.13 | 617436 |  | No Sample Type | Sample filtered through a 20-25um filter prior to analysis for metals only.
Manganese (Diss) (mg/l) |  | Skelbrooke | SK10 | STL | 2005-02-15 | 0.18 | 0.18 | 617437 |  | No Sample Type | Sample filtered through a 20-25um filter prior to analysis for metals only.
Manganese (Diss) (mg/l) |  | Skelbrooke | SK11 | STL | 2005-02-15 | 0.18 | 0.18 | 617438 |  | No Sample Type | Sample filtered through a 20-25um filter prior to analysis for metals only.
Manganese (Diss) (mg/l) |  | Skelbrooke | SK21 | STL | 2005-02-15 | 0.072 | 0.072 | 617443 |  | No Sample Type | Sample filtered through a 20-25um filter prior to analysis for metals only.
Manganese (Diss) (mg/l) |  | Skelbrooke | SKSW01 | STL | 2005-02-15 | 0.29 | 0.29 | 617427 |  | No Sample Type | Sample filtered through a 20-25um filter prior to analysis for metals only.
Manganese (Diss) (mg/l) |  | Skelbrooke | SKSW02 | STL | 2005-02-15 | 0.082 | 0.082 | 617421 |  | No Sample Type | Sample filtered through a 20-25um filter prior to analysis for metals only.
Manganese (Diss) (mg/l) |  | Skelbrooke | SKSW03 | STL | 2005-02-15 | 0.058 | 0.058 | 617422 |  | No Sample Type | Sample filtered through a 20-25um filter prior to analysis for metals only. Please see attached report for VOC-TIC results.
Potassium (Diss) (mg/l) |  | Skelbrooke | SK01 | STL | 2005-02-15 | 16 | 16 | 617428 |  | No Sample Type | Sample filtered through a 20-25um filter prior to analysis for metals only. Please see attached report for VOC-TIC results.
Potassium (Diss) (mg/l) |  | Skelbrooke | SK02 | STL | 2005-02-15 | 4.6 | 4.6 | 617429 |  | No Sample Type | Sample filtered through a 20-25um filter prior to analysis for metals only.
Potassium (Diss) (mg/l) |  | Skelbrooke | SK03 | STL | 2005-02-15 | 7.7 | 7.7 | 617430 |  | No Sample Type | Sample filtered through a 20-25um filter prior to analysis for metals only. Please see attached report for VOC-TIC results.
Potassium (Diss) (mg/l) |  | Skelbrooke | SK04 | STL | 2005-02-15 | 3 | 3 | 617431 |  | No Sample Type | Sample filtered through a 20-25um filter prior to analysis for metals only.
Potassium (Diss) (mg/l) |  | Skelbrooke | SK05 | STL | 2005-02-15 | 8.4 | 8.4 | 617432 |  | No Sample Type | Sample filtered through a 20-25um filter prior to analysis for metals only.
Potassium (Diss) (mg/l) |  | Skelbrooke | SK06 | STL | 2005-02-15 | 2.8 | 2.8 | 617433 |  | No Sample Type | Sample filtered through a 20-25um filter prior to analysis for metals only.
Potassium (Diss) (mg/l) |  | Skelbrooke | SK07 | STL | 2005-02-15 | 2.5 | 2.5 | 617434 |  | No Sample Type | Sample filtered through a 20-25um filter prior to analysis for metals only.
Potassium (Diss) (mg/l) |  | Skelbrooke | SK08 | STL | 2005-02-15 | 1.2 | 1.2 | 617435 |  | No Sample Type | Sample filtered through a 20-25um filter prior to analysis for metals only.
Potassium (Diss) (mg/l) |  | Skelbrooke | SK09 | STL | 2005-02-15 | 2.8 | 2.8 | 617436 |  | No Sample Type | Sample filtered through a 20-25um filter prior to analysis for metals only.
Potassium (Diss) (mg/l) |  | Skelbrooke | SK10 | STL | 2005-02-15 | 5.1 | 5.1 | 617437 |  | No Sample Type | Sample filtered through a 20-25um filter prior to analysis for metals only.
Potassium (Diss) (mg/l) |  | Skelbrooke | SK11 | STL | 2005-02-15 | 13 | 13 | 617438 |  | No Sample Type | Sample filtered through a 20-25um filter prior to analysis for metals only.
Potassium (Diss) (mg/l) |  | Skelbrooke | SK21 | STL | 2005-02-15 | 3.5 | 3.5 | 617443 |  | No Sample Type | Sample filtered through a 20-25um filter prior to analysis for metals only.
Potassium (Diss) (mg/l) |  | Skelbrooke | SKSW01 | STL | 2005-02-15 | 6.1 | 6.1 | 617427 |  | No Sample Type | Sample filtered through a 20-25um filter prior to analysis for metals only.
Potassium (Diss) (mg/l) |  | Skelbrooke | SKSW02 | STL | 2005-02-15 | 7.2 | 7.2 | 617421 |  | No Sample Type | Sample filtered through a 20-25um filter prior to analysis for metals only.
Potassium (Diss) (mg/l) |  | Skelbrooke | SKSW03 | STL | 2005-02-15 | 15 | 15 | 617422 |  | No Sample Type | Sample filtered through a 20-25um filter prior to analysis for metals only. Please see attached report for VOC-TIC results.
Zinc (Diss) (mg/l) |  | Skelbrooke | SK01 | STL | 2005-02-15 | 0.076 | 0.076 | 617428 |  | No Sample Type | Sample filtered through a 20-25um filter prior to analysis for metals only. Please see attached report for VOC-TIC results.
Zinc (Diss) (mg/l) |  | Skelbrooke | SK02 | STL | 2005-02-15 | 0.01 | 0.01 | 617429 |  | No Sample Type | Sample filtered through a 20-25um filter prior to analysis for metals only.
Zinc (Diss) (mg/l) |  | Skelbrooke | SK03 | STL | 2005-02-15 | 0.011 | 0.011 | 617430 |  | No Sample Type | Sample filtered through a 20-25um filter prior to analysis for metals only. Please see attached report for VOC-TIC results.
Zinc (Diss) (mg/l) |  | Skelbrooke | SK04 | STL | 2005-02-15 | 0.034 | 0.034 | 617431 |  | No Sample Type | Sample filtered through a 20-25um filter prior to analysis for metals only.
Zinc (Diss) (mg/l) |  | Skelbrooke | SK05 | STL | 2005-02-15 | 0.017 | 0.017 | 617432 |  | No Sample Type | Sample filtered through a 20-25um filter prior to analysis for metals only.
Zinc (Diss) (mg/l) |  | Skelbrooke | SK06 | STL | 2005-02-15 | 0.016 | 0.016 | 617433 |  | No Sample Type | Sample filtered through a 20-25um filter prior to analysis for metals only.
Zinc (Diss) (mg/l) |  | Skelbrooke | SK07 | STL | 2005-02-15 | 0.042 | 0.042 | 617434 |  | No Sample Type | Sample filtered through a 20-25um filter prior to analysis for metals only.
Zinc (Diss) (mg/l) |  | Skelbrooke | SK08 | STL | 2005-02-15 | 0.026 | 0.026 | 617435 |  | No Sample Type | Sample filtered through a 20-25um filter prior to analysis for metals only.
Zinc (Diss) (mg/l) |  | Skelbrooke | SK09 | STL | 2005-02-15 | 0.026 | 0.026 | 617436 |  | No Sample Type | Sample filtered through a 20-25um filter prior to analysis for metals only.
Zinc (Diss) (mg/l) |  | Skelbrooke | SK10 | STL | 2005-02-15 | 0.062 | 0.062 | 617437 |  | No Sample Type | Sample filtered through a 20-25um filter prior to analysis for metals only.
Zinc (Diss) (mg/l) |  | Skelbrooke | SK11 | STL | 2005-02-15 | 0.043 | 0.043 | 617438 |  | No Sample Type | Sample filtered through a 20-25um filter prior to analysis for metals only.
Zinc (Diss) (mg/l) |  | Skelbrooke | SK21 | STL | 2005-02-15 | 0.012 | 0.012 | 617443 |  | No Sample Type | Sample filtered through a 20-25um filter prior to analysis for metals only.
Zinc (Diss) (mg/l) |  | Skelbrooke | SKSW01 | STL | 2005-02-15 | 0.043 | 0.043 | 617427 |  | No Sample Type | Sample filtered through a 20-25um filter prior to analysis for metals only.
Zinc (Diss) (mg/l) |  | Skelbrooke | SKSW02 | STL | 2005-02-15 | 0.025 | 0.025 | 617421 |  | No Sample Type | Sample filtered through a 20-25um filter prior to analysis for metals only.
Zinc (Diss) (mg/l) |  | Skelbrooke | SKSW03 | STL | 2005-02-15 | 0.007 | 0.007 | 617422 |  | No Sample Type | Sample filtered through a 20-25um filter prior to analysis for metals only. Please see attached report for VOC-TIC results.
Cadmium (Diss) (mg/l) |  | Skelbrooke | SK01 | STL | 2005-02-15 | <0.0005 | 0.0005 | 617428 |  | No Sample Type | Sample filtered through a 20-25um filter prior to analysis for metals only. Please see attached report for VOC-TIC results.
Cadmium (Diss) (mg/l) |  | Skelbrooke | SK02 | STL | 2005-02-15 | <0.0005 | 0.0005 | 617429 |  | No Sample Type | Sample filtered through a 20-25um filter prior to analysis for metals only.
Cadmium (Diss) (mg/l) |  | Skelbrooke | SK03 | STL | 2005-02-15 | <0.0005 | 0.0005 | 617430 |  | No Sample Type | Sample filtered through a 20-25um filter prior to analysis for metals only. Please see attached report for VOC-TIC results.
Cadmium (Diss) (mg/l) |  | Skelbrooke | SK04 | STL | 2005-02-15 | <0.0005 | 0.0005 | 617431 |  | No Sample Type | Sample filtered through a 20-25um filter prior to analysis for metals only.
Cadmium (Diss) (mg/l) |  | Skelbrooke | SK05 | STL | 2005-02-15 | <0.0005 | 0.0005 | 617432 |  | No Sample Type | Sample filtered through a 20-25um filter prior to analysis for metals only.
Cadmium (Diss) (mg/l) |  | Skelbrooke | SK06 | STL | 2005-02-15 | <0.0005 | 0.0005 | 617433 |  | No Sample Type | Sample filtered through a 20-25um filter prior to analysis for metals only.
Cadmium (Diss) (mg/l) |  | Skelbrooke | SK07 | STL | 2005-02-15 | <0.0005 | 0.0005 | 617434 |  | No Sample Type | Sample filtered through a 20-25um filter prior to analysis for metals only.
Cadmium (Diss) (mg/l) |  | Skelbrooke | SK08 | STL | 2005-02-15 | <0.0005 | 0.0005 | 617435 |  | No Sample Type | Sample filtered through a 20-25um filter prior to analysis for metals only.
Cadmium (Diss) (mg/l) |  | Skelbrooke | SK09 | STL | 2005-02-15 | <0.0005 | 0.0005 | 617436 |  | No Sample Type | Sample filtered through a 20-25um filter prior to analysis for metals only.
Cadmium (Diss) (mg/l) |  | Skelbrooke | SK10 | STL | 2005-02-15 | <0.0005 | 0.0005 | 617437 |  | No Sample Type | Sample filtered through a 20-25um filter prior to analysis for metals only.
Cadmium (Diss) (mg/l) |  | Skelbrooke | SK11 | STL | 2005-02-15 | <0.0005 | 0.0005 | 617438 |  | No Sample Type | Sample filtered through a 20-25um filter prior to analysis for metals only.
Cadmium (Diss) (mg/l) |  | Skelbrooke | SK21 | STL | 2005-02-15 | <0.0005 | 0.0005 | 617443 |  | No Sample Type | Sample filtered through a 20-25um filter prior to analysis for metals only.
Cadmium (Diss) (mg/l) |  | Skelbrooke | SKSW01 | STL | 2005-02-15 | <0.0005 | 0.0005 | 617427 |  | No Sample Type | Sample filtered through a 20-25um filter prior to analysis for metals only.
Cadmium (Diss) (mg/l) |  | Skelbrooke | SKSW02 | STL | 2005-02-15 | <0.0005 | 0.0005 | 617421 |  | No Sample Type | Sample filtered through a 20-25um filter prior to analysis for metals only.
Cadmium (Diss) (mg/l) |  | Skelbrooke | SKSW03 | STL | 2005-02-15 | <0.0005 | 0.0005 | 617422 |  | No Sample Type | Sample filtered through a 20-25um filter prior to analysis for metals only. Please see attached report for VOC-TIC results.
Copper (Diss) (mg/l) |  | Skelbrooke | SK01 | STL | 2005-02-15 | 0.052 | 0.052 | 617428 |  | No Sample Type | Sample filtered through a 20-25um filter prior to analysis for metals only. Please see attached report for VOC-TIC results.
Copper (Diss) (mg/l) |  | Skelbrooke | SK02 | STL | 2005-02-15 | <0.005 | 0.005 | 617429 |  | No Sample Type | Sample filtered through a 20-25um filter prior to analysis for metals only.
Copper (Diss) (mg/l) |  | Skelbrooke | SK03 | STL | 2005-02-15 | <0.005 | 0.005 | 617430 |  | No Sample Type | Sample filtered through a 20-25um filter prior to analysis for metals only. Please see attached report for VOC-TIC results.
Copper (Diss) (mg/l) |  | Skelbrooke | SK04 | STL | 2005-02-15 | 0.007 | 0.007 | 617431 |  | No Sample Type | Sample filtered through a 20-25um filter prior to analysis for metals only.
Copper (Diss) (mg/l) |  | Skelbrooke | SK05 | STL | 2005-02-15 | <0.005 | 0.005 | 617432 |  | No Sample Type | Sample filtered through a 20-25um filter prior to analysis for metals only.
Copper (Diss) (mg/l) |  | Skelbrooke | SK06 | STL | 2005-02-15 | <0.005 | 0.005 | 617433 |  | No Sample Type | Sample filtered through a 20-25um filter prior to analysis for metals only.
Copper (Diss) (mg/l) |  | Skelbrooke | SK07 | STL | 2005-02-15 | 0.005 | 0.005 | 617434 |  | No Sample Type | Sample filtered through a 20-25um filter prior to analysis for metals only.
Copper (Diss) (mg/l) |  | Skelbrooke | SK08 | STL | 2005-02-15 | <0.005 | 0.005 | 617435 |  | No Sample Type | Sample filtered through a 20-25um filter prior to analysis for metals only.
Copper (Diss) (mg/l) |  | Skelbrooke | SK09 | STL | 2005-02-15 | 0.008 | 0.008 | 617436 |  | No Sample Type | Sample filtered through a 20-25um filter prior to analysis for metals only.
Copper (Diss) (mg/l) |  | Skelbrooke | SK10 | STL | 2005-02-15 | 0.006 | 0.006 | 617437 |  | No Sample Type | Sample filtered through a 20-25um filter prior to analysis for metals only.
Copper (Diss) (mg/l) |  | Skelbrooke | SK11 | STL | 2005-02-15 | 0.005 | 0.005 | 617438 |  | No Sample Type | Sample filtered through a 20-25um filter prior to analysis for metals only.
Copper (Diss) (mg/l) |  | Skelbrooke | SK21 | STL | 2005-02-15 | <0.005 | 0.005 | 617443 |  | No Sample Type | Sample filtered through a 20-25um filter prior to analysis for metals only.
Copper (Diss) (mg/l) |  | Skelbrooke | SKSW01 | STL | 2005-02-15 | <0.005 | 0.005 | 617427 |  | No Sample Type | Sample filtered through a 20-25um filter prior to analysis for metals only.
Copper (Diss) (mg/l) |  | Skelbrooke | SKSW02 | STL | 2005-02-15 | 0.005 | 0.005 | 617421 |  | No Sample Type | Sample filtered through a 20-25um filter prior to analysis for metals only.
Copper (Diss) (mg/l) |  | Skelbrooke | SKSW03 | STL | 2005-02-15 | <0.005 | 0.005 | 617422 |  | No Sample Type | Sample filtered through a 20-25um filter prior to analysis for metals only. Please see attached report for VOC-TIC results.
Iron (Diss) (mg/l) |  | Skelbrooke | SK01 | STL | 2005-02-15 | 0.27 | 0.27 | 617428 |  | No Sample Type | Sample filtered through a 20-25um filter prior to analysis for metals only. Please see attached report for VOC-TIC results.
Iron (Diss) (mg/l) |  | Skelbrooke | SK02 | STL | 2005-02-15 | <0.05 | 0.05 | 617429 |  | No Sample Type | Sample filtered through a 20-25um filter prior to analysis for metals only.
Iron (Diss) (mg/l) |  | Skelbrooke | SK03 | STL | 2005-02-15 | 0.83 | 0.83 | 617430 |  | No Sample Type | Sample filtered through a 20-25um filter prior to analysis for metals only. Please see attached report for VOC-TIC results.
Iron (Diss) (mg/l) |  | Skelbrooke | SK04 | STL | 2005-02-15 | 0.58 | 0.58 | 617431 |  | No Sample Type | Sample filtered through a 20-25um filter prior to analysis for metals only.
Iron (Diss) (mg/l) |  | Skelbrooke | SK05 | STL | 2005-02-15 | 0.33 | 0.33 | 617432 |  | No Sample Type | Sample filtered through a 20-25um filter prior to analysis for metals only.
Iron (Diss) (mg/l) |  | Skelbrooke | SK06 | STL | 2005-02-15 | 0.52 | 0.52 | 617433 |  | No Sample Type | Sample filtered through a 20-25um filter prior to analysis for metals only.
Iron (Diss) (mg/l) |  | Skelbrooke | SK07 | STL | 2005-02-15 | 0.45 | 0.45 | 617434 |  | No Sample Type | Sample filtered through a 20-25um filter prior to analysis for metals only.
Iron (Diss) (mg/l) |  | Skelbrooke | SK08 | STL | 2005-02-15 | <0.05 | 0.05 | 617435 |  | No Sample Type | Sample filtered through a 20-25um filter prior to analysis for metals only.
Iron (Diss) (mg/l) |  | Skelbrooke | SK09 | STL | 2005-02-15 | 0.61 | 0.61 | 617436 |  | No Sample Type | Sample filtered through a 20-25um filter prior to analysis for metals only.
Iron (Diss) (mg/l) |  | Skelbrooke | SK10 | STL | 2005-02-15 | 0.43 | 0.43 | 617437 |  | No Sample Type | Sample filtered through a 20-25um filter prior to analysis for metals only.
Iron (Diss) (mg/l) |  | Skelbrooke | SK11 | STL | 2005-02-15 | 0.65 | 0.65 | 617438 |  | No Sample Type | Sample filtered through a 20-25um filter prior to analysis for metals only.
Iron (Diss) (mg/l) |  | Skelbrooke | SK21 | STL | 2005-02-15 | 0.07 | 0.07 | 617443 |  | No Sample Type | Sample filtered through a 20-25um filter prior to analysis for metals only.
Iron (Diss) (mg/l) |  | Skelbrooke | SKSW01 | STL | 2005-02-15 | 1.94 | 1.94 | 617427 |  | No Sample Type | Sample filtered through a 20-25um filter prior to analysis for metals only.
Iron (Diss) (mg/l) |  | Skelbrooke | SKSW02 | STL | 2005-02-15 | 0.12 | 0.12 | 617421 |  | No Sample Type | Sample filtered through a 20-25um filter prior to analysis for metals only.
Iron (Diss) (mg/l) |  | Skelbrooke | SKSW03 | STL | 2005-02-15 | <0.05 | 0.05 | 617422 |  | No Sample Type | Sample filtered through a 20-25um filter prior to analysis for metals only. Please see attached report for VOC-TIC results.
Chromium (Diss) (mg/l) |  | Skelbrooke | SK01 | STL | 2005-02-15 | <0.005 | 0.005 | 617428 |  | No Sample Type | Sample filtered through a 20-25um filter prior to analysis for metals only. Please see attached report for VOC-TIC results.
Chromium (Diss) (mg/l) |  | Skelbrooke | SK02 | STL | 2005-02-15 | <0.005 | 0.005 | 617429 |  | No Sample Type | Sample filtered through a 20-25um filter prior to analysis for metals only.
Chromium (Diss) (mg/l) |  | Skelbrooke | SK03 | STL | 2005-02-15 | <0.005 | 0.005 | 617430 |  | No Sample Type | Sample filtered through a 20-25um filter prior to analysis for metals only. Please see attached report for VOC-TIC results.
Chromium (Diss) (mg/l) |  | Skelbrooke | SK04 | STL | 2005-02-15 | <0.005 | 0.005 | 617431 |  | No Sample Type | Sample filtered through a 20-25um filter prior to analysis for metals only.
Chromium (Diss) (mg/l) |  | Skelbrooke | SK05 | STL | 2005-02-15 | <0.005 | 0.005 | 617432 |  | No Sample Type | Sample filtered through a 20-25um filter prior to analysis for metals only.
Chromium (Diss) (mg/l) |  | Skelbrooke | SK06 | STL | 2005-02-15 | <0.005 | 0.005 | 617433 |  | No Sample Type | Sample filtered through a 20-25um filter prior to analysis for metals only.
Chromium (Diss) (mg/l) |  | Skelbrooke | SK07 | STL | 2005-02-15 | <0.005 | 0.005 | 617434 |  | No Sample Type | Sample filtered through a 20-25um filter prior to analysis for metals only.
Chromium (Diss) (mg/l) |  | Skelbrooke | SK08 | STL | 2005-02-15 | <0.005 | 0.005 | 617435 |  | No Sample Type | Sample filtered through a 20-25um filter prior to analysis for metals only.
Chromium (Diss) (mg/l) |  | Skelbrooke | SK09 | STL | 2005-02-15 | <0.005 | 0.005 | 617436 |  | No Sample Type | Sample filtered through a 20-25um filter prior to analysis for metals only.
Chromium (Diss) (mg/l) |  | Skelbrooke | SK10 | STL | 2005-02-15 | <0.005 | 0.005 | 617437 |  | No Sample Type | Sample filtered through a 20-25um filter prior to analysis for metals only.
Chromium (Diss) (mg/l) |  | Skelbrooke | SK11 | STL | 2005-02-15 | <0.005 | 0.005 | 617438 |  | No Sample Type | Sample filtered through a 20-25um filter prior to analysis for metals only.
Chromium (Diss) (mg/l) |  | Skelbrooke | SK21 | STL | 2005-02-15 | <0.005 | 0.005 | 617443 |  | No Sample Type | Sample filtered through a 20-25um filter prior to analysis for metals only.
Chromium (Diss) (mg/l) |  | Skelbrooke | SKSW01 | STL | 2005-02-15 | <0.005 | 0.005 | 617427 |  | No Sample Type | Sample filtered through a 20-25um filter prior to analysis for metals only.
Chromium (Diss) (mg/l) |  | Skelbrooke | SKSW02 | STL | 2005-02-15 | <0.005 | 0.005 | 617421 |  | No Sample Type | Sample filtered through a 20-25um filter prior to analysis for metals only.
Chromium (Diss) (mg/l) |  | Skelbrooke | SKSW03 | STL | 2005-02-15 | <0.005 | 0.005 | 617422 |  | No Sample Type | Sample filtered through a 20-25um filter prior to analysis for metals only. Please see attached report for VOC-TIC results.
Sodium (Diss) (mg/l) |  | Skelbrooke | SK01 | STL | 2005-02-15 | 54 | 54 | 617428 |  | No Sample Type | Sample filtered through a 20-25um filter prior to analysis for metals only. Please see attached report for VOC-TIC results.
Sodium (Diss) (mg/l) |  | Skelbrooke | SK02 | STL | 2005-02-15 | 57 | 57 | 617429 |  | No Sample Type | Sample filtered through a 20-25um filter prior to analysis for metals only.
Sodium (Diss) (mg/l) |  | Skelbrooke | SK03 | STL | 2005-02-15 | 22 | 22 | 617430 |  | No Sample Type | Sample filtered through a 20-25um filter prior to analysis for metals only. Please see attached report for VOC-TIC results.
Sodium (Diss) (mg/l) |  | Skelbrooke | SK04 | STL | 2005-02-15 | 35 | 35 | 617431 |  | No Sample Type | Sample filtered through a 20-25um filter prior to analysis for metals only.
Sodium (Diss) (mg/l) |  | Skelbrooke | SK05 | STL | 2005-02-15 | 27 | 27 | 617432 |  | No Sample Type | Sample filtered through a 20-25um filter prior to analysis for metals only.
Sodium (Diss) (mg/l) |  | Skelbrooke | SK06 | STL | 2005-02-15 | 19 | 19 | 617433 |  | No Sample Type | Sample filtered through a 20-25um filter prior to analysis for metals only.
Sodium (Diss) (mg/l) |  | Skelbrooke | SK07 | STL | 2005-02-15 | 19 | 19 | 617434 |  | No Sample Type | Sample filtered through a 20-25um filter prior to analysis for metals only.
Sodium (Diss) (mg/l) |  | Skelbrooke | SK08 | STL | 2005-02-15 | 27 | 27 | 617435 |  | No Sample Type | Sample filtered through a 20-25um filter prior to analysis for metals only.
Sodium (Diss) (mg/l) |  | Skelbrooke | SK09 | STL | 2005-02-15 | 26 | 26 | 617436 |  | No Sample Type | Sample filtered through a 20-25um filter prior to analysis for metals only.
Sodium (Diss) (mg/l) |  | Skelbrooke | SK10 | STL | 2005-02-15 | 42 | 42 | 617437 |  | No Sample Type | Sample filtered through a 20-25um filter prior to analysis for metals only.
Sodium (Diss) (mg/l) |  | Skelbrooke | SK11 | STL | 2005-02-15 | 50 | 50 | 617438 |  | No Sample Type | Sample filtered through a 20-25um filter prior to analysis for metals only.
Sodium (Diss) (mg/l) |  | Skelbrooke | SK21 | STL | 2005-02-15 | 33 | 33 | 617443 |  | No Sample Type | Sample filtered through a 20-25um filter prior to analysis for metals only.
Sodium (Diss) (mg/l) |  | Skelbrooke | SKSW01 | STL | 2005-02-15 | 37 | 37 | 617427 |  | No Sample Type | Sample filtered through a 20-25um filter prior to analysis for metals only.
Sodium (Diss) (mg/l) |  | Skelbrooke | SKSW02 | STL | 2005-02-15 | 45 | 45 | 617421 |  | No Sample Type | Sample filtered through a 20-25um filter prior to analysis for metals only.
Sodium (Diss) (mg/l) |  | Skelbrooke | SKSW03 | STL | 2005-02-15 | 73 | 73 | 617422 |  | No Sample Type | Sample filtered through a 20-25um filter prior to analysis for metals only. Please see attached report for VOC-TIC results.
Total Organic Carbon (mg/l) |  | Skelbrooke | SK01 | STL | 2005-02-15 | 36.7 | 36.7 | 617428 |  | No Sample Type | Sample filtered through a 20-25um filter prior to analysis for metals only. Please see attached report for VOC-TIC results.
Total Organic Carbon (mg/l) |  | Skelbrooke | SK02 | STL | 2005-02-15 | 5.3 | 5.3 | 617429 |  | No Sample Type | Sample filtered through a 20-25um filter prior to analysis for metals only.
Total Organic Carbon (mg/l) |  | Skelbrooke | SK03 | STL | 2005-02-15 | 4.4 | 4.4 | 617430 |  | No Sample Type | Sample filtered through a 20-25um filter prior to analysis for metals only. Please see attached report for VOC-TIC results.
Total Organic Carbon (mg/l) |  | Skelbrooke | SK04 | STL | 2005-02-15 | 6.9 | 6.9 | 617431 |  | No Sample Type | Sample filtered through a 20-25um filter prior to analysis for metals only.
Total Organic Carbon (mg/l) |  | Skelbrooke | SK05 | STL | 2005-02-15 | 4.9 | 4.9 | 617432 |  | No Sample Type | Sample filtered through a 20-25um filter prior to analysis for metals only.
Total Organic Carbon (mg/l) |  | Skelbrooke | SK06 | STL | 2005-02-15 | 5.3 | 5.3 | 617433 |  | No Sample Type | Sample filtered through a 20-25um filter prior to analysis for metals only.
Total Organic Carbon (mg/l) |  | Skelbrooke | SK07 | STL | 2005-02-15 | 6.6 | 6.6 | 617434 |  | No Sample Type | Sample filtered through a 20-25um filter prior to analysis for metals only.
Total Organic Carbon (mg/l) |  | Skelbrooke | SK08 | STL | 2005-02-15 | 3.9 | 3.9 | 617435 |  | No Sample Type | Sample filtered through a 20-25um filter prior to analysis for metals only.
Total Organic Carbon (mg/l) |  | Skelbrooke | SK09 | STL | 2005-02-15 | 5.5 | 5.5 | 617436 |  | No Sample Type | Sample filtered through a 20-25um filter prior to analysis for metals only.
Total Organic Carbon (mg/l) |  | Skelbrooke | SK10 | STL | 2005-02-15 | 6.9 | 6.9 | 617437 |  | No Sample Type | Sample filtered through a 20-25um filter prior to analysis for metals only.
Total Organic Carbon (mg/l) |  | Skelbrooke | SK11 | STL | 2005-02-15 | 8.3 | 8.3 | 617438 |  | No Sample Type | Sample filtered through a 20-25um filter prior to analysis for metals only.
Total Organic Carbon (mg/l) |  | Skelbrooke | SK21 | STL | 2005-02-15 | 3.5 | 3.5 | 617443 |  | No Sample Type | Sample filtered through a 20-25um filter prior to analysis for metals only.
Total Organic Carbon (mg/l) |  | Skelbrooke | SKSW01 | STL | 2005-02-15 | 8.4 | 8.4 | 617427 |  | No Sample Type | Sample filtered through a 20-25um filter prior to analysis for metals only.
Total Organic Carbon (mg/l) |  | Skelbrooke | SKSW02 | STL | 2005-02-15 | 8.2 | 8.2 | 617421 |  | No Sample Type | Sample filtered through a 20-25um filter prior to analysis for metals only.
Total Organic Carbon (mg/l) |  | Skelbrooke | SKSW03 | STL | 2005-02-15 | 6.9 | 6.9 | 617422 |  | No Sample Type | Sample filtered through a 20-25um filter prior to analysis for metals only. Please see attached report for VOC-TIC results.
Water Level (mAOD) |  | Skelbrooke | SK01 | Calculation | 2005-02-15 | 25.88 | 25.88 |  |  | No Sample Type
Water Level (mAOD) |  | Skelbrooke | SK02 | Calculation | 2005-02-15 | 26.2 | 26.2 |  |  | No Sample Type
Water Level (mAOD) |  | Skelbrooke | SK03 | Calculation | 2005-02-15 | 27.52 | 27.52 |  |  | No Sample Type
Water Level (mAOD) |  | Skelbrooke | SK04 | Calculation | 2005-02-15 | 32.28 | 32.28 |  |  | No Sample Type
Water Level (mAOD) |  | Skelbrooke | SK05 | Calculation | 2005-02-15 | 34.02 | 34.02 |  |  | No Sample Type
Water Level (mAOD) |  | Skelbrooke | SK06 | Calculation | 2005-02-15 | 35.94 | 35.94 |  |  | No Sample Type
Water Level (mAOD) |  | Skelbrooke | SK07 | Calculation | 2005-02-15 | 36.29 | 36.29 |  |  | No Sample Type
Water Level (mAOD) |  | Skelbrooke | SK08 | Calculation | 2005-02-15 | 31.66 | 31.66 |  |  | No Sample Type
Water Level (mAOD) |  | Skelbrooke | SK09 | Calculation | 2005-02-15 | 36.49 | 36.49 |  |  | No Sample Type
Water Level (mAOD) |  | Skelbrooke | SK10 | Calculation | 2005-02-15 | 37.35 | 37.35 |  |  | No Sample Type
Water Level (mAOD) |  | Skelbrooke | SK11 | Calculation | 2005-02-15 | 37.33 | 37.33 |  |  | No Sample Type
Water Level (mAOD) |  | Skelbrooke | SK21 | Calculation | 2005-02-15 | 29.66 | 29.66 |  |  | No Sample Type
Water Temperature (Deg C) |  | Skelbrooke | SK01 | enitial | 2005-02-15 | 10.2 | 10.2 |  |  | No Sample Type
Water Temperature (Deg C) |  | Skelbrooke | SK02 | enitial | 2005-02-15 | 9.6 | 9.6 |  |  | No Sample Type
Water Temperature (Deg C) |  | Skelbrooke | SK03 | enitial | 2005-02-15 | 8.4 | 8.4 |  |  | No Sample Type
Water Temperature (Deg C) |  | Skelbrooke | SK04 | enitial | 2005-02-15 | 9.6 | 9.6 |  |  | No Sample Type
Water Temperature (Deg C) |  | Skelbrooke | SK05 | enitial | 2005-02-15 | 9.3 | 9.3 |  |  | No Sample Type
Water Temperature (Deg C) |  | Skelbrooke | SK06 | enitial | 2005-02-15 | 9.4 | 9.4 |  |  | No Sample Type
Water Temperature (Deg C) |  | Skelbrooke | SK07 | enitial | 2005-02-15 | 9.8 | 9.8 |  |  | No Sample Type
Water Temperature (Deg C) |  | Skelbrooke | SK08 | enitial | 2005-02-15 | 7.7 | 7.7 |  |  | No Sample Type
Water Temperature (Deg C) |  | Skelbrooke | SK09 | enitial | 2005-02-15 | 9.3 | 9.3 |  |  | No Sample Type
Water Temperature (Deg C) |  | Skelbrooke | SK10 | enitial | 2005-02-15 | 9.6 | 9.6 |  |  | No Sample Type
Water Temperature (Deg C) |  | Skelbrooke | SK11 | enitial | 2005-02-15 | 9.9 | 9.9 |  |  | No Sample Type
Water Temperature (Deg C) |  | Skelbrooke | SK21 | enitial | 2005-02-15 | 7.3 | 7.3 |  |  | No Sample Type
Water Temperature (Deg C) |  | Skelbrooke | SKSW01 | enitial | 2005-02-15 | 13.6 | 13.6 |  |  | No Sample Type
Water Temperature (Deg C) |  | Skelbrooke | SKSW02 | enitial | 2005-02-15 | 10.1 | 10.1 |  |  | No Sample Type
Water Temperature (Deg C) |  | Skelbrooke | SKSW03 | enitial | 2005-02-15 | 6.4 | 6.4 |  |  | No Sample Type
4-bromofluorobenzene (%Recovered) | % | Skelbrooke | SKSW01 | STL | 2005-02-25 | 95.9 | 95.9 | 627456 |  | No Sample Type | Please see attached report for BTEX results.
4-bromofluorobenzene (%Recovered) | % | Skelbrooke | SKSW02 | STL | 2005-02-25 | 90.6 | 90.6 | 627457 |  | No Sample Type | Please see attached report for BTEX results.
Ammoniacal Nitrogen (N:mg/l) |  | Skelbrooke | SKSW01 | STL | 2005-02-25 | 1.33 | 1.33 | 627456 |  | No Sample Type | Please see attached report for BTEX results.
Ammoniacal Nitrogen (N:mg/l) |  | Skelbrooke | SKSW02 | STL | 2005-02-25 | <0.04 | 0.04 | 627457 |  | No Sample Type | Please see attached report for BTEX results.
Benzene | ug/l | Skelbrooke | SKSW01 | STL | 2005-02-25 | 8 | 8 | 627456 |  | No Sample Type | Please see attached report for BTEX results.
Benzene | ug/l | Skelbrooke | SKSW02 | STL | 2005-02-25 | <1.0 | 1 | 627457 |  | No Sample Type | Please see attached report for BTEX results.
BOD | mg/l | Skelbrooke | SKSW01 | STL | 2005-02-25 | 18 | 18 | 627456 |  | No Sample Type | Please see attached report for BTEX results.
BOD | mg/l | Skelbrooke | SKSW02 | STL | 2005-02-25 | <1 | 1 | 627457 |  | No Sample Type | Please see attached report for BTEX results.
Chloride | mg/l | Skelbrooke | SKSW01 | STL | 2005-02-25 | 65 | 65 | 627456 |  | No Sample Type | Please see attached report for BTEX results.
Chloride | mg/l | Skelbrooke | SKSW02 | STL | 2005-02-25 | 60 | 60 | 627457 |  | No Sample Type | Please see attached report for BTEX results.
COD | mg/l | Skelbrooke | SKSW01 | STL | 2005-02-25 | 115 | 115 | 627456 |  | No Sample Type | Please see attached report for BTEX results.
COD | mg/l | Skelbrooke | SKSW02 | STL | 2005-02-25 | 98 | 98 | 627457 |  | No Sample Type | Please see attached report for BTEX results.
Conductivity (uS / cm) |  | Skelbrooke | SKSW01 | STL | 2005-02-25 | 1390 | 1390 | 627456 |  | No Sample Type | Please see attached report for BTEX results.
Conductivity (uS / cm) |  | Skelbrooke | SKSW02 | STL | 2005-02-25 | 1430 | 1430 | 627457 |  | No Sample Type | Please see attached report for BTEX results.
Dibromofluoromethane (%Recovered) | % | Skelbrooke | SKSW01 | STL | 2005-02-25 | 103.5 | 103.5 | 627456 |  | No Sample Type | Please see attached report for BTEX results.
Dibromofluoromethane (%Recovered) | % | Skelbrooke | SKSW02 | STL | 2005-02-25 | 102.9 | 102.9 | 627457 |  | No Sample Type | Please see attached report for BTEX results.
Dissolved Oxygen (Lab) | mg/l | Skelbrooke | SKSW01 | STL | 2005-02-25 | <0.5 | 0.5 | 627456 |  | No Sample Type | Please see attached report for BTEX results.
Dissolved Oxygen (Lab) | mg/l | Skelbrooke | SKSW02 | STL | 2005-02-25 | 7.2 | 7.2 | 627457 |  | No Sample Type | Please see attached report for BTEX results.
Ethyl Benzene | ug/l | Skelbrooke | SKSW01 | STL | 2005-02-25 | 54.6 | 54.6 | 627456 |  | No Sample Type | Please see attached report for BTEX results.
Ethyl Benzene | ug/l | Skelbrooke | SKSW02 | STL | 2005-02-25 | <1.0 | 1 | 627457 |  | No Sample Type | Please see attached report for BTEX results.
o-xylene (ug/l) |  | Skelbrooke | SKSW01 | STL | 2005-02-25 | 52.3 | 52.3 | 627456 |  | No Sample Type | Please see attached report for BTEX results.
o-xylene (ug/l) |  | Skelbrooke | SKSW02 | STL | 2005-02-25 | <1.0 | 1 | 627457 |  | No Sample Type | Please see attached report for BTEX results.
pH (Lab) |  | Skelbrooke | SKSW01 | STL | 2005-02-25 | 6.6 | 6.6 | 627456 |  | No Sample Type | Please see attached report for BTEX results.
pH (Lab) |  | Skelbrooke | SKSW02 | STL | 2005-02-25 | 7.4 | 7.4 | 627457 |  | No Sample Type | Please see attached report for BTEX results.
Suspended Solids (mg/l) |  | Skelbrooke | SKSW01 | STL | 2005-02-25 | 1850 | 1850 | 627456 |  | No Sample Type | Please see attached report for BTEX results.
Suspended Solids (mg/l) |  | Skelbrooke | SKSW02 | STL | 2005-02-25 | 1020 | 1020 | 627457 |  | No Sample Type | Please see attached report for BTEX results.
Toluene-d8 (%Recovered) |  | Skelbrooke | SKSW01 | STL | 2005-02-25 | 96.6 | 96.6 | 627456 |  | No Sample Type | Please see attached report for BTEX results.
Toluene-d8 (%Recovered) |  | Skelbrooke | SKSW02 | STL | 2005-02-25 | 95.9 | 95.9 | 627457 |  | No Sample Type | Please see attached report for BTEX results.
Ammoniacal Nitrogen (N:mg/l) |  | Skelbrooke | SKSW01 | STL | 2005-02-25 | 1.33 | 1.33 | 627456 |  | No Sample Type | Please see attached report for BTEX results.
Ammoniacal Nitrogen (N:mg/l) |  | Skelbrooke | SKSW02 | STL | 2005-02-25 | <0.04 | 0.04 | 627457 |  | No Sample Type | Please see attached report for BTEX results.
Chloride | mg/l | Skelbrooke | SKSW01 | STL | 2005-02-25 | 65 | 65 | 627456 |  | No Sample Type | Please see attached report for BTEX results.
Chloride | mg/l | Skelbrooke | SKSW02 | STL | 2005-02-25 | 60 | 60 | 627457 |  | No Sample Type | Please see attached report for BTEX results.
Conductivity (uS / cm) |  | Skelbrooke | SKSW01 | STL | 2005-02-25 | 1390 | 1390 | 627456 |  | No Sample Type | Please see attached report for BTEX results.
Conductivity (uS / cm) |  | Skelbrooke | SKSW02 | STL | 2005-02-25 | 1430 | 1430 | 627457 |  | No Sample Type | Please see attached report for BTEX results.
pH (Lab) |  | Skelbrooke | SKSW01 | STL | 2005-02-25 | 6.6 | 6.6 | 627456 |  | No Sample Type | Please see attached report for BTEX results.
pH (Lab) |  | Skelbrooke | SKSW02 | STL | 2005-02-25 | 7.4 | 7.4 | 627457 |  | No Sample Type | Please see attached report for BTEX results.
BOD | mg/l | Skelbrooke | SKSW01 | STL | 2005-02-25 | 18 | 18 | 627456 |  | No Sample Type | Please see attached report for BTEX results.
BOD | mg/l | Skelbrooke | SKSW02 | STL | 2005-02-25 | <1 | 1 | 627457 |  | No Sample Type | Please see attached report for BTEX results.
COD | mg/l | Skelbrooke | SKSW01 | STL | 2005-02-25 | 115 | 115 | 627456 |  | No Sample Type | Please see attached report for BTEX results.
COD | mg/l | Skelbrooke | SKSW02 | STL | 2005-02-25 | 98 | 98 | 627457 |  | No Sample Type | Please see attached report for BTEX results.
Dissolved Oxygen (Lab) | mg/l | Skelbrooke | SKSW01 | STL | 2005-02-25 | <0.5 | 0.5 | 627456 |  | No Sample Type | Please see attached report for BTEX results.
Dissolved Oxygen (Lab) | mg/l | Skelbrooke | SKSW02 | STL | 2005-02-25 | 7.2 | 7.2 | 627457 |  | No Sample Type | Please see attached report for BTEX results.
4-bromofluorobenzene (%Recovered) | % | Skelbrooke | SK01 | STL | 2005-03-08 | 87.4 | 87.4 | 635850 |  | No Sample Type
4-bromofluorobenzene (%Recovered) | % | Skelbrooke | SK03 | STL | 2005-03-08 | 87.9 | 87.9 | 635851 |  | No Sample Type
4-bromofluorobenzene (%Recovered) | % | Skelbrooke | SK10 | STL | 2005-03-08 | 87.5 | 87.5 | 635852 |  | No Sample Type
4-bromofluorobenzene (%Recovered) | % | Skelbrooke | SKSW03 | STL | 2005-03-08 | 91.2 | 91.2 | 635853 |  | No Sample Type
Benzene | ug/l | Skelbrooke | SK01 | STL | 2005-03-08 | <1.0 | 1 | 635850 |  | No Sample Type
Benzene | ug/l | Skelbrooke | SK03 | STL | 2005-03-08 | <1.0 | 1 | 635851 |  | No Sample Type
Benzene | ug/l | Skelbrooke | SK10 | STL | 2005-03-08 | <1.0 | 1 | 635852 |  | No Sample Type
Benzene | ug/l | Skelbrooke | SKSW03 | STL | 2005-03-08 | <1.0 | 1 | 635853 |  | No Sample Type
Conductivity (Field) (uS / cm) |  | Skelbrooke | SK01 | enitial | 2005-03-08 | 2250 | 2250 |  |  | No Sample Type
Conductivity (Field) (uS / cm) |  | Skelbrooke | SK03 | enitial | 2005-03-08 | 1980 | 1980 |  |  | No Sample Type
Conductivity (Field) (uS / cm) |  | Skelbrooke | SK10 | enitial | 2005-03-08 | 1530 | 1530 |  |  | No Sample Type
Conductivity (Field) (uS / cm) |  | Skelbrooke | SKSW03 | enitial | 2005-03-08 | 1008 | 1008 |  |  | No Sample Type
Dibromofluoromethane (%Recovered) | % | Skelbrooke | SK01 | STL | 2005-03-08 | 98.5 | 98.5 | 635850 |  | No Sample Type
Dibromofluoromethane (%Recovered) | % | Skelbrooke | SK03 | STL | 2005-03-08 | 102.7 | 102.7 | 635851 |  | No Sample Type
Dibromofluoromethane (%Recovered) | % | Skelbrooke | SK10 | STL | 2005-03-08 | 105.6 | 105.6 | 635852 |  | No Sample Type
Dibromofluoromethane (%Recovered) | % | Skelbrooke | SKSW03 | STL | 2005-03-08 | 106.6 | 106.6 | 635853 |  | No Sample Type
Dissolved Oxygen (Field) | mg/l | Skelbrooke | SK01 | enitial | 2005-03-08 | 3.17 | 3.17 |  |  | No Sample Type
Dissolved Oxygen (Field) | mg/l | Skelbrooke | SK03 | enitial | 2005-03-08 | 2.66 | 2.66 |  |  | No Sample Type
Dissolved Oxygen (Field) | mg/l | Skelbrooke | SK10 | enitial | 2005-03-08 | 3.56 | 3.56 |  |  | No Sample Type
Dissolved Oxygen (Field) | mg/l | Skelbrooke | SKSW03 | enitial | 2005-03-08 | 6.78 | 6.78 |  |  | No Sample Type
Ethyl Benzene | ug/l | Skelbrooke | SK01 | STL | 2005-03-08 | <1.0 | 1 | 635850 |  | No Sample Type
Ethyl Benzene | ug/l | Skelbrooke | SK03 | STL | 2005-03-08 | <1.0 | 1 | 635851 |  | No Sample Type
Ethyl Benzene | ug/l | Skelbrooke | SK10 | STL | 2005-03-08 | <1.0 | 1 | 635852 |  | No Sample Type
Ethyl Benzene | ug/l | Skelbrooke | SKSW03 | STL | 2005-03-08 | 1.2 | 1.2 | 635853 |  | No Sample Type
m,p-xylene (ug/l) |  | Skelbrooke | SK01 | STL | 2005-03-08 | <1.0 | 1 | 635850 |  | No Sample Type
m,p-xylene (ug/l) |  | Skelbrooke | SK03 | STL | 2005-03-08 | <1.0 | 1 | 635851 |  | No Sample Type
m,p-xylene (ug/l) |  | Skelbrooke | SK10 | STL | 2005-03-08 | <1.0 | 1 | 635852 |  | No Sample Type
m,p-xylene (ug/l) |  | Skelbrooke | SKSW03 | STL | 2005-03-08 | 1.9 | 1.9 | 635853 |  | No Sample Type
MCPP (Mecoprop) (UG/L) |  | Skelbrooke | SK01 | STL | 2005-03-08 | <0.1 | 0.1 | 635850 |  | No Sample Type
MCPP (Mecoprop) (UG/L) |  | Skelbrooke | SK03 | STL | 2005-03-08 | <0.04 | 0.04 | 635851 |  | No Sample Type
MCPP (Mecoprop) (UG/L) |  | Skelbrooke | SK10 | STL | 2005-03-08 | <0.04 | 0.04 | 635852 |  | No Sample Type
MCPP (Mecoprop) (UG/L) |  | Skelbrooke | SKSW03 | STL | 2005-03-08 | 0.04 | 0.04 | 635853 |  | No Sample Type
o-xylene (ug/l) |  | Skelbrooke | SK01 | STL | 2005-03-08 | <1.0 | 1 | 635850 |  | No Sample Type
o-xylene (ug/l) |  | Skelbrooke | SK03 | STL | 2005-03-08 | <1.0 | 1 | 635851 |  | No Sample Type
o-xylene (ug/l) |  | Skelbrooke | SK10 | STL | 2005-03-08 | <1.0 | 1 | 635852 |  | No Sample Type
o-xylene (ug/l) |  | Skelbrooke | SKSW03 | STL | 2005-03-08 | 1.6 | 1.6 | 635853 |  | No Sample Type
pH (Field) |  | Skelbrooke | SK01 | enitial | 2005-03-08 | 6.8 | 6.8 |  |  | No Sample Type
pH (Field) |  | Skelbrooke | SK03 | enitial | 2005-03-08 | 6.86 | 6.86 |  |  | No Sample Type
pH (Field) |  | Skelbrooke | SK10 | enitial | 2005-03-08 | 6.82 | 6.82 |  |  | No Sample Type
pH (Field) |  | Skelbrooke | SKSW03 | enitial | 2005-03-08 | 6.94 | 6.94 |  |  | No Sample Type
Toluene (ug/l) |  | Skelbrooke | SK01 | STL | 2005-03-08 | <1.0 | 1 | 635850 |  | No Sample Type
Toluene (ug/l) |  | Skelbrooke | SK03 | STL | 2005-03-08 | <1.0 | 1 | 635851 |  | No Sample Type
Toluene (ug/l) |  | Skelbrooke | SK10 | STL | 2005-03-08 | <1.0 | 1 | 635852 |  | No Sample Type
Toluene (ug/l) |  | Skelbrooke | SKSW03 | STL | 2005-03-08 | <1.0 | 1 | 635853 |  | No Sample Type
Toluene-d8 (%Recovered) |  | Skelbrooke | SK01 | STL | 2005-03-08 | 103.5 | 103.5 | 635850 |  | No Sample Type
Toluene-d8 (%Recovered) |  | Skelbrooke | SK03 | STL | 2005-03-08 | 97.3 | 97.3 | 635851 |  | No Sample Type
Toluene-d8 (%Recovered) |  | Skelbrooke | SK10 | STL | 2005-03-08 | 96.3 | 96.3 | 635852 |  | No Sample Type
Toluene-d8 (%Recovered) |  | Skelbrooke | SKSW03 | STL | 2005-03-08 | 95.7 | 95.7 | 635853 |  | No Sample Type
Water Head | m | Skelbrooke | SK01 | Calculation | 2005-03-08 | 4.5 | 4.5 |  |  | No Sample Type
Water Head | m | Skelbrooke | SK03 | Calculation | 2005-03-08 | 10.31 | 10.31 |  |  | No Sample Type
Water Head | m | Skelbrooke | SK10 | Calculation | 2005-03-08 | 5.52 | 5.52 |  |  | No Sample Type
Water Level (mAOD) |  | Skelbrooke | SK01 | Calculation | 2005-03-08 | 26.41 | 26.41 |  |  | No Sample Type
Water Level (mAOD) |  | Skelbrooke | SK03 | Calculation | 2005-03-08 | 27.38 | 27.38 |  |  | No Sample Type
Water Level (mAOD) |  | Skelbrooke | SK10 | Calculation | 2005-03-08 | 37.43 | 37.43 |  |  | No Sample Type
Water Temperature (Deg C) |  | Skelbrooke | SK01 | enitial | 2005-03-08 | 8.9 | 8.9 |  |  | No Sample Type
Water Temperature (Deg C) |  | Skelbrooke | SK03 | enitial | 2005-03-08 | 8.9 | 8.9 |  |  | No Sample Type
Water Temperature (Deg C) |  | Skelbrooke | SK10 | enitial | 2005-03-08 | 8.8 | 8.8 |  |  | No Sample Type
Water Temperature (Deg C) |  | Skelbrooke | SKSW03 | enitial | 2005-03-08 | 7.1 | 7.1 |  |  | No Sample Type
Zinc (Diss) (mg/l) |  | Skelbrooke | SK01 | STL | 2005-03-08 | 0.08 | 0.08 | 635850 |  | No Sample Type
MCPP (Mecoprop) (UG/L) |  | Skelbrooke | SK01 | STL | 2005-03-08 | <0.1 | 0.1 | 635850 |  | No Sample Type
MCPP (Mecoprop) (UG/L) |  | Skelbrooke | SK03 | STL | 2005-03-08 | <0.04 | 0.04 | 635851 |  | No Sample Type
MCPP (Mecoprop) (UG/L) |  | Skelbrooke | SK10 | STL | 2005-03-08 | <0.04 | 0.04 | 635852 |  | No Sample Type
MCPP (Mecoprop) (UG/L) |  | Skelbrooke | SKSW03 | STL | 2005-03-08 | 0.04 | 0.04 | 635853 |  | No Sample Type
Toluene (ug/l) |  | Skelbrooke | SK01 | STL | 2005-03-08 | <1.0 | 1 | 635850 |  | No Sample Type
Toluene (ug/l) |  | Skelbrooke | SK03 | STL | 2005-03-08 | <1.0 | 1 | 635851 |  | No Sample Type
Toluene (ug/l) |  | Skelbrooke | SK10 | STL | 2005-03-08 | <1.0 | 1 | 635852 |  | No Sample Type
Toluene (ug/l) |  | Skelbrooke | SKSW03 | STL | 2005-03-08 | <1.0 | 1 | 635853 |  | No Sample Type
m,p-xylene (ug/l) |  | Skelbrooke | SK01 | STL | 2005-03-08 | <1.0 | 1 | 635850 |  | No Sample Type
m,p-xylene (ug/l) |  | Skelbrooke | SK03 | STL | 2005-03-08 | <1.0 | 1 | 635851 |  | No Sample Type
m,p-xylene (ug/l) |  | Skelbrooke | SK10 | STL | 2005-03-08 | <1.0 | 1 | 635852 |  | No Sample Type
m,p-xylene (ug/l) |  | Skelbrooke | SKSW03 | STL | 2005-03-08 | 1.9 | 1.9 | 635853 |  | No Sample Type
Zinc (Diss) (mg/l) |  | Skelbrooke | SK01 | STL | 2005-03-08 | 0.08 | 0.08 | 635850 |  | No Sample Type
Water Level (mAOD) |  | Skelbrooke | SK01 | Calculation | 2005-03-08 | 26.41 | 26.41 |  |  | No Sample Type
Water Level (mAOD) |  | Skelbrooke | SK03 | Calculation | 2005-03-08 | 27.38 | 27.38 |  |  | No Sample Type
Water Level (mAOD) |  | Skelbrooke | SK10 | Calculation | 2005-03-08 | 37.43 | 37.43 |  |  | No Sample Type
Water Temperature (Deg C) |  | Skelbrooke | SK01 | enitial | 2005-03-08 | 8.9 | 8.9 |  |  | No Sample Type
Water Temperature (Deg C) |  | Skelbrooke | SK03 | enitial | 2005-03-08 | 8.9 | 8.9 |  |  | No Sample Type
Water Temperature (Deg C) |  | Skelbrooke | SK10 | enitial | 2005-03-08 | 8.8 | 8.8 |  |  | No Sample Type
Water Temperature (Deg C) |  | Skelbrooke | SKSW03 | enitial | 2005-03-08 | 7.1 | 7.1 |  |  | No Sample Type
4-bromofluorobenzene (%Recovered) | % | Skelbrooke | SK03 | STL | 2005-03-16 | 96.5 | 96.5 | 643620 |  | No Sample Type
4-bromofluorobenzene (%Recovered) | % | Skelbrooke | SKSW03 | STL | 2005-03-16 | 96.9 | 96.9 | 643614 |  | No Sample Type
Ammoniacal Nitrogen (N:mg/l) |  | Skelbrooke | SK01 | STL | 2005-03-16 | 0.05 | 0.05 | 643617 |  | No Sample Type | No Dissolved oxygen result due to sample interference.
Ammoniacal Nitrogen (N:mg/l) |  | Skelbrooke | SK02 | STL | 2005-03-16 | <0.04 | 0.04 | 643619 |  | No Sample Type
Ammoniacal Nitrogen (N:mg/l) |  | Skelbrooke | SK03 | STL | 2005-03-16 | 0.27 | 0.27 | 643620 |  | No Sample Type
Ammoniacal Nitrogen (N:mg/l) |  | Skelbrooke | SK04 | STL | 2005-03-16 | <0.04 | 0.04 | 643621 |  | No Sample Type
Ammoniacal Nitrogen (N:mg/l) |  | Skelbrooke | SK05 | STL | 2005-03-16 | <0.04 | 0.04 | 643622 |  | No Sample Type
Ammoniacal Nitrogen (N:mg/l) |  | Skelbrooke | SK06 | STL | 2005-03-16 | 0.07 | 0.07 | 643623 |  | No Sample Type
Ammoniacal Nitrogen (N:mg/l) |  | Skelbrooke | SK07 | STL | 2005-03-16 | <0.04 | 0.04 | 643624 |  | No Sample Type
Ammoniacal Nitrogen (N:mg/l) |  | Skelbrooke | SK08 | STL | 2005-03-16 | <0.04 | 0.04 | 643625 |  | No Sample Type
Ammoniacal Nitrogen (N:mg/l) |  | Skelbrooke | SK09 | STL | 2005-03-16 | <0.04 | 0.04 | 643626 |  | No Sample Type
Ammoniacal Nitrogen (N:mg/l) |  | Skelbrooke | SK10 | STL | 2005-03-16 | <0.04 | 0.04 | 643627 |  | No Sample Type
Ammoniacal Nitrogen (N:mg/l) |  | Skelbrooke | SK11 | STL | 2005-03-16 | <0.04 | 0.04 | 643635 |  | No Sample Type
Ammoniacal Nitrogen (N:mg/l) |  | Skelbrooke | SK21 | STL | 2005-03-16 | <0.04 | 0.04 | 643628 |  | No Sample Type
Ammoniacal Nitrogen (N:mg/l) |  | Skelbrooke | SKSW01 | STL | 2005-03-16 | <0.04 | 0.04 | 643629 |  | No Sample Type
Ammoniacal Nitrogen (N:mg/l) |  | Skelbrooke | SKSW02 | STL | 2005-03-16 | <0.04 | 0.04 | 643613 |  | No Sample Type
Ammoniacal Nitrogen (N:mg/l) |  | Skelbrooke | SKSW03 | STL | 2005-03-16 | 0.55 | 0.55 | 643614 |  | No Sample Type
Benzene | ug/l | Skelbrooke | SK03 | STL | 2005-03-16 | <1.0 | 1 | 643620 |  | No Sample Type
Benzene | ug/l | Skelbrooke | SKSW03 | STL | 2005-03-16 | <1.0 | 1 | 643614 |  | No Sample Type
BOD | mg/l | Skelbrooke | SK01 | STL | 2005-03-16 | 2 | 2 | 643617 |  | No Sample Type | No Dissolved oxygen result due to sample interference.
BOD | mg/l | Skelbrooke | SK02 | STL | 2005-03-16 | <1 | 1 | 643619 |  | No Sample Type
BOD | mg/l | Skelbrooke | SK03 | STL | 2005-03-16 | 2 | 2 | 643620 |  | No Sample Type
BOD | mg/l | Skelbrooke | SK04 | STL | 2005-03-16 | <1 | 1 | 643621 |  | No Sample Type
BOD | mg/l | Skelbrooke | SK05 | STL | 2005-03-16 | 1 | 1 | 643622 |  | No Sample Type
BOD | mg/l | Skelbrooke | SK06 | STL | 2005-03-16 | <1 | 1 | 643623 |  | No Sample Type
BOD | mg/l | Skelbrooke | SK07 | STL | 2005-03-16 | <1 | 1 | 643624 |  | No Sample Type
BOD | mg/l | Skelbrooke | SK08 | STL | 2005-03-16 | <1 | 1 | 643625 |  | No Sample Type
BOD | mg/l | Skelbrooke | SK09 | STL | 2005-03-16 | 1 | 1 | 643626 |  | No Sample Type
BOD | mg/l | Skelbrooke | SK10 | STL | 2005-03-16 | <1 | 1 | 643627 |  | No Sample Type
BOD | mg/l | Skelbrooke | SK11 | STL | 2005-03-16 | <1 | 1 | 643635 |  | No Sample Type
BOD | mg/l | Skelbrooke | SK21 | STL | 2005-03-16 | <1 | 1 | 643628 |  | No Sample Type
BOD | mg/l | Skelbrooke | SKSW01 | STL | 2005-03-16 | <1 | 1 | 643629 |  | No Sample Type
BOD | mg/l | Skelbrooke | SKSW02 | STL | 2005-03-16 | <1 | 1 | 643613 |  | No Sample Type
BOD | mg/l | Skelbrooke | SKSW03 | STL | 2005-03-16 | <1 | 1 | 643614 |  | No Sample Type
Chloride | mg/l | Skelbrooke | SK01 | STL | 2005-03-16 | 99 | 99 | 643617 |  | No Sample Type | No Dissolved oxygen result due to sample interference.
Chloride | mg/l | Skelbrooke | SK02 | STL | 2005-03-16 | 103 | 103 | 643619 |  | No Sample Type
Chloride | mg/l | Skelbrooke | SK03 | STL | 2005-03-16 | 49 | 49 | 643620 |  | No Sample Type
Chloride | mg/l | Skelbrooke | SK04 | STL | 2005-03-16 | 48 | 48 | 643621 |  | No Sample Type
Chloride | mg/l | Skelbrooke | SK05 | STL | 2005-03-16 | 30 | 30 | 643622 |  | No Sample Type
Chloride | mg/l | Skelbrooke | SK06 | STL | 2005-03-16 | 31 | 31 | 643623 |  | No Sample Type
Chloride | mg/l | Skelbrooke | SK07 | STL | 2005-03-16 | 27 | 27 | 643624 |  | No Sample Type
Chloride | mg/l | Skelbrooke | SK08 | STL | 2005-03-16 | 91 | 91 | 643625 |  | No Sample Type
Chloride | mg/l | Skelbrooke | SK09 | STL | 2005-03-16 | 26 | 26 | 643626 |  | No Sample Type
Chloride | mg/l | Skelbrooke | SK10 | STL | 2005-03-16 | 50 | 50 | 643627 |  | No Sample Type
Chloride | mg/l | Skelbrooke | SK11 | STL | 2005-03-16 | 56 | 56 | 643635 |  | No Sample Type
Chloride | mg/l | Skelbrooke | SK21 | STL | 2005-03-16 | 94 | 94 | 643628 |  | No Sample Type
Chloride | mg/l | Skelbrooke | SKSW01 | STL | 2005-03-16 | 94 | 94 | 643629 |  | No Sample Type
Chloride | mg/l | Skelbrooke | SKSW02 | STL | 2005-03-16 | 55 | 55 | 643613 |  | No Sample Type
Chloride | mg/l | Skelbrooke | SKSW03 | STL | 2005-03-16 | 95 | 95 | 643614 |  | No Sample Type
COD | mg/l | Skelbrooke | SK01 | STL | 2005-03-16 | <20 | 20 | 643617 |  | No Sample Type | No Dissolved oxygen result due to sample interference.
COD | mg/l | Skelbrooke | SK02 | STL | 2005-03-16 | <20 | 20 | 643619 |  | No Sample Type
COD | mg/l | Skelbrooke | SK03 | STL | 2005-03-16 | 77 | 77 | 643620 |  | No Sample Type
COD | mg/l | Skelbrooke | SK04 | STL | 2005-03-16 | 29 | 29 | 643621 |  | No Sample Type
COD | mg/l | Skelbrooke | SK05 | STL | 2005-03-16 | 36 | 36 | 643622 |  | No Sample Type
COD | mg/l | Skelbrooke | SK06 | STL | 2005-03-16 | 50 | 50 | 643623 |  | No Sample Type
COD | mg/l | Skelbrooke | SK07 | STL | 2005-03-16 | <20 | 20 | 643624 |  | No Sample Type
COD | mg/l | Skelbrooke | SK08 | STL | 2005-03-16 | 66 | 66 | 643625 |  | No Sample Type
COD | mg/l | Skelbrooke | SK09 | STL | 2005-03-16 | 26 | 26 | 643626 |  | No Sample Type
COD | mg/l | Skelbrooke | SK10 | STL | 2005-03-16 | 44 | 44 | 643627 |  | No Sample Type
COD | mg/l | Skelbrooke | SK11 | STL | 2005-03-16 | 60 | 60 | 643635 |  | No Sample Type
COD | mg/l | Skelbrooke | SK21 | STL | 2005-03-16 | <20 | 20 | 643628 |  | No Sample Type
COD | mg/l | Skelbrooke | SKSW01 | STL | 2005-03-16 | <20 | 20 | 643629 |  | No Sample Type
COD | mg/l | Skelbrooke | SKSW02 | STL | 2005-03-16 | <20 | 20 | 643613 |  | No Sample Type
COD | mg/l | Skelbrooke | SKSW03 | STL | 2005-03-16 | <20 | 20 | 643614 |  | No Sample Type
Conductivity (Field) (uS / cm) |  | Skelbrooke | SK01 | enitial | 2005-03-16 | 2057 | 2057 |  |  | No Sample Type
Conductivity (Field) (uS / cm) |  | Skelbrooke | SK02 | enitial | 2005-03-16 | 969 | 969 |  |  | No Sample Type
Conductivity (Field) (uS / cm) |  | Skelbrooke | SK03 | enitial | 2005-03-16 | 2039 | 2039 |  |  | No Sample Type
Conductivity (Field) (uS / cm) |  | Skelbrooke | SK04 | enitial | 2005-03-16 | 1895 | 1895 |  |  | No Sample Type
Conductivity (Field) (uS / cm) |  | Skelbrooke | SK05 | enitial | 2005-03-16 | 1966 | 1966 |  |  | No Sample Type
Conductivity (Field) (uS / cm) |  | Skelbrooke | SK06 | enitial | 2005-03-16 | 883 | 883 |  |  | No Sample Type
Conductivity (Field) (uS / cm) |  | Skelbrooke | SK07 | enitial | 2005-03-16 | 953 | 953 |  |  | No Sample Type
Conductivity (Field) (uS / cm) |  | Skelbrooke | SK08 | enitial | 2005-03-16 | 1077 | 1077 |  |  | No Sample Type
Conductivity (Field) (uS / cm) |  | Skelbrooke | SK09 | enitial | 2005-03-16 | 975 | 975 |  |  | No Sample Type
Conductivity (Field) (uS / cm) |  | Skelbrooke | SK10 | enitial | 2005-03-16 | 1372 | 1372 |  |  | No Sample Type
Conductivity (Field) (uS / cm) |  | Skelbrooke | SK11 | enitial | 2005-03-16 | 2031 | 2031 |  |  | No Sample Type
Conductivity (Field) (uS / cm) |  | Skelbrooke | SK21 | enitial | 2005-03-16 | 1212 | 1212 |  |  | No Sample Type
Conductivity (Field) (uS / cm) |  | Skelbrooke | SKSW01 | enitial | 2005-03-16 | 2000 | 2000 |  |  | No Sample Type
Conductivity (Field) (uS / cm) |  | Skelbrooke | SKSW02 | enitial | 2005-03-16 | 1278 | 1278 |  |  | No Sample Type
Conductivity (Field) (uS / cm) |  | Skelbrooke | SKSW03 | enitial | 2005-03-16 | 1011 | 1011 |  |  | No Sample Type
Conductivity (uS / cm) |  | Skelbrooke | SK01 | STL | 2005-03-16 | 1180 | 1180 | 643617 |  | No Sample Type | No Dissolved oxygen result due to sample interference.
Conductivity (uS / cm) |  | Skelbrooke | SK02 | STL | 2005-03-16 | 1190 | 1190 | 643619 |  | No Sample Type
Conductivity (uS / cm) |  | Skelbrooke | SK03 | STL | 2005-03-16 | 2510 | 2510 | 643620 |  | No Sample Type
Conductivity (uS / cm) |  | Skelbrooke | SK04 | STL | 2005-03-16 | 2380 | 2380 | 643621 |  | No Sample Type
Conductivity (uS / cm) |  | Skelbrooke | SK05 | STL | 2005-03-16 | 2390 | 2390 | 643622 |  | No Sample Type
Conductivity (uS / cm) |  | Skelbrooke | SK06 | STL | 2005-03-16 | 1070 | 1070 | 643623 |  | No Sample Type
Conductivity (uS / cm) |  | Skelbrooke | SK07 | STL | 2005-03-16 | 1160 | 1160 | 643624 |  | No Sample Type
Conductivity (uS / cm) |  | Skelbrooke | SK08 | STL | 2005-03-16 | 1300 | 1300 | 643625 |  | No Sample Type
Conductivity (uS / cm) |  | Skelbrooke | SK09 | STL | 2005-03-16 | 1230 | 1230 | 643626 |  | No Sample Type
Conductivity (uS / cm) |  | Skelbrooke | SK10 | STL | 2005-03-16 | 1920 | 1920 | 643627 |  | No Sample Type
Conductivity (uS / cm) |  | Skelbrooke | SK11 | STL | 2005-03-16 | 2570 | 2570 | 643635 |  | No Sample Type
Conductivity (uS / cm) |  | Skelbrooke | SK21 | STL | 2005-03-16 | 1270 | 1270 | 643628 |  | No Sample Type
Conductivity (uS / cm) |  | Skelbrooke | SKSW01 | STL | 2005-03-16 | 1560 | 1560 | 643629 |  | No Sample Type
Conductivity (uS / cm) |  | Skelbrooke | SKSW02 | STL | 2005-03-16 | 1550 | 1550 | 643613 |  | No Sample Type
Conductivity (uS / cm) |  | Skelbrooke | SKSW03 | STL | 2005-03-16 | 1250 | 1250 | 643614 |  | No Sample Type
Dibromofluoromethane (%Recovered) | % | Skelbrooke | SK03 | STL | 2005-03-16 | 104.5 | 104.5 | 643620 |  | No Sample Type
Dibromofluoromethane (%Recovered) | % | Skelbrooke | SKSW03 | STL | 2005-03-16 | 103.9 | 103.9 | 643614 |  | No Sample Type
Dissolved Oxygen (Field) | mg/l | Skelbrooke | SK01 | enitial | 2005-03-16 | 3.43 | 3.43 |  |  | No Sample Type
Dissolved Oxygen (Field) | mg/l | Skelbrooke | SK02 | enitial | 2005-03-16 | 4.77 | 4.77 |  |  | No Sample Type
Dissolved Oxygen (Field) | mg/l | Skelbrooke | SK03 | enitial | 2005-03-16 | 3.72 | 3.72 |  |  | No Sample Type
Dissolved Oxygen (Field) | mg/l | Skelbrooke | SK04 | enitial | 2005-03-16 | 4.47 | 4.47 |  |  | No Sample Type
Dissolved Oxygen (Field) | mg/l | Skelbrooke | SK05 | enitial | 2005-03-16 | 3.69 | 3.69 |  |  | No Sample Type
Dissolved Oxygen (Field) | mg/l | Skelbrooke | SK06 | enitial | 2005-03-16 | 3.28 | 3.28 |  |  | No Sample Type
Dissolved Oxygen (Field) | mg/l | Skelbrooke | SK07 | enitial | 2005-03-16 | 3.86 | 3.86 |  |  | No Sample Type
Dissolved Oxygen (Field) | mg/l | Skelbrooke | SK08 | enitial | 2005-03-16 | 4.93 | 4.93 |  |  | No Sample Type
Dissolved Oxygen (Field) | mg/l | Skelbrooke | SK09 | enitial | 2005-03-16 | 5.63 | 5.63 |  |  | No Sample Type
Dissolved Oxygen (Field) | mg/l | Skelbrooke | SK10 | enitial | 2005-03-16 | 4.18 | 4.18 |  |  | No Sample Type
Dissolved Oxygen (Field) | mg/l | Skelbrooke | SK11 | enitial | 2005-03-16 | 3.02 | 3.02 |  |  | No Sample Type
Dissolved Oxygen (Field) | mg/l | Skelbrooke | SK21 | enitial | 2005-03-16 | 5.13 | 5.13 |  |  | No Sample Type
Dissolved Oxygen (Field) | mg/l | Skelbrooke | SKSW01 | enitial | 2005-03-16 | 4.72 | 4.72 |  |  | No Sample Type
Dissolved Oxygen (Field) | mg/l | Skelbrooke | SKSW02 | enitial | 2005-03-16 | 6.64 | 6.64 |  |  | No Sample Type
Dissolved Oxygen (Field) | mg/l | Skelbrooke | SKSW03 | enitial | 2005-03-16 | 6.12 | 6.12 |  |  | No Sample Type
Dissolved Oxygen (Lab) | mg/l | Skelbrooke | SK01 | STL | 2005-03-16 | See A/C |  | 643617 |  | No Sample Type | No Dissolved oxygen result due to sample interference.
Dissolved Oxygen (Lab) | mg/l | Skelbrooke | SK02 | STL | 2005-03-16 | 4.1 | 4.1 | 643619 |  | No Sample Type
Dissolved Oxygen (Lab) | mg/l | Skelbrooke | SK03 | STL | 2005-03-16 | 0.9 | 0.9 | 643620 |  | No Sample Type
Dissolved Oxygen (Lab) | mg/l | Skelbrooke | SK04 | STL | 2005-03-16 | 2.9 | 2.9 | 643621 |  | No Sample Type
Dissolved Oxygen (Lab) | mg/l | Skelbrooke | SK05 | STL | 2005-03-16 | 3.3 | 3.3 | 643622 |  | No Sample Type
Dissolved Oxygen (Lab) | mg/l | Skelbrooke | SK06 | STL | 2005-03-16 | 0.9 | 0.9 | 643623 |  | No Sample Type
Dissolved Oxygen (Lab) | mg/l | Skelbrooke | SK07 | STL | 2005-03-16 | 3.3 | 3.3 | 643624 |  | No Sample Type
Dissolved Oxygen (Lab) | mg/l | Skelbrooke | SK08 | STL | 2005-03-16 | 7.2 | 7.2 | 643625 |  | No Sample Type
Dissolved Oxygen (Lab) | mg/l | Skelbrooke | SK09 | STL | 2005-03-16 | 7.8 | 7.8 | 643626 |  | No Sample Type
Dissolved Oxygen (Lab) | mg/l | Skelbrooke | SK10 | STL | 2005-03-16 | 3.1 | 3.1 | 643627 |  | No Sample Type
Dissolved Oxygen (Lab) | mg/l | Skelbrooke | SK11 | STL | 2005-03-16 | 3 | 3 | 643635 |  | No Sample Type
Dissolved Oxygen (Lab) | mg/l | Skelbrooke | SK21 | STL | 2005-03-16 | 1.6 | 1.6 | 643628 |  | No Sample Type
Dissolved Oxygen (Lab) | mg/l | Skelbrooke | SKSW01 | STL | 2005-03-16 | <0.5 | 0.5 | 643629 |  | No Sample Type
Dissolved Oxygen (Lab) | mg/l | Skelbrooke | SKSW02 | STL | 2005-03-16 | 7.5 | 7.5 | 643613 |  | No Sample Type
Dissolved Oxygen (Lab) | mg/l | Skelbrooke | SKSW03 | STL | 2005-03-16 | 7.1 | 7.1 | 643614 |  | No Sample Type
Ethyl Benzene | ug/l | Skelbrooke | SK03 | STL | 2005-03-16 | <1.0 | 1 | 643620 |  | No Sample Type
Ethyl Benzene | ug/l | Skelbrooke | SKSW03 | STL | 2005-03-16 | <1.0 | 1 | 643614 |  | No Sample Type
m,p-xylene (ug/l) |  | Skelbrooke | SK03 | STL | 2005-03-16 | <1.0 | 1 | 643620 |  | No Sample Type
m,p-xylene (ug/l) |  | Skelbrooke | SKSW03 | STL | 2005-03-16 | <1.0 | 1 | 643614 |  | No Sample Type
MCPP (Mecoprop) (UG/L) |  | Skelbrooke | SK03 | STL | 2005-03-16 | <0.04 | 0.04 | 643620 |  | No Sample Type
MCPP (Mecoprop) (UG/L) |  | Skelbrooke | SKSW03 | STL | 2005-03-16 | 0.041 | 0.041 | 643614 |  | No Sample Type
o-xylene (ug/l) |  | Skelbrooke | SK03 | STL | 2005-03-16 | <1.0 | 1 | 643620 |  | No Sample Type
o-xylene (ug/l) |  | Skelbrooke | SKSW03 | STL | 2005-03-16 | <1.0 | 1 | 643614 |  | No Sample Type
pH (Field) |  | Skelbrooke | SK01 | enitial | 2005-03-16 | 6.79 | 6.79 |  |  | No Sample Type
pH (Field) |  | Skelbrooke | SK02 | enitial | 2005-03-16 | 7.64 | 7.64 |  |  | No Sample Type
pH (Field) |  | Skelbrooke | SK03 | enitial | 2005-03-16 | 7.23 | 7.23 |  |  | No Sample Type
pH (Field) |  | Skelbrooke | SK04 | enitial | 2005-03-16 | 7.25 | 7.25 |  |  | No Sample Type
pH (Field) |  | Skelbrooke | SK05 | enitial | 2005-03-16 | 7.46 | 7.46 |  |  | No Sample Type
pH (Field) |  | Skelbrooke | SK06 | enitial | 2005-03-16 | 7.56 | 7.56 |  |  | No Sample Type
pH (Field) |  | Skelbrooke | SK07 | enitial | 2005-03-16 | 7.34 | 7.34 |  |  | No Sample Type
pH (Field) |  | Skelbrooke | SK08 | enitial | 2005-03-16 | 7.3 | 7.3 |  |  | No Sample Type
pH (Field) |  | Skelbrooke | SK09 | enitial | 2005-03-16 | 7.49 | 7.49 |  |  | No Sample Type
pH (Field) |  | Skelbrooke | SK10 | enitial | 2005-03-16 | 7.19 | 7.19 |  |  | No Sample Type
pH (Field) |  | Skelbrooke | SK11 | enitial | 2005-03-16 | 7.29 | 7.29 |  |  | No Sample Type
pH (Field) |  | Skelbrooke | SK21 | enitial | 2005-03-16 | 7.26 | 7.26 |  |  | No Sample Type
pH (Field) |  | Skelbrooke | SKSW01 | enitial | 2005-03-16 | 6.8 | 6.8 |  |  | No Sample Type
pH (Field) |  | Skelbrooke | SKSW02 | enitial | 2005-03-16 | 7.34 | 7.34 |  |  | No Sample Type
pH (Field) |  | Skelbrooke | SKSW03 | enitial | 2005-03-16 | 7.32 | 7.32 |  |  | No Sample Type
pH (Lab) |  | Skelbrooke | SK01 | STL | 2005-03-16 | 8.4 | 8.4 | 643617 |  | No Sample Type | No Dissolved oxygen result due to sample interference.
pH (Lab) |  | Skelbrooke | SK02 | STL | 2005-03-16 | 7.6 | 7.6 | 643619 |  | No Sample Type
pH (Lab) |  | Skelbrooke | SK03 | STL | 2005-03-16 | 7.3 | 7.3 | 643620 |  | No Sample Type
pH (Lab) |  | Skelbrooke | SK04 | STL | 2005-03-16 | 7.3 | 7.3 | 643621 |  | No Sample Type
pH (Lab) |  | Skelbrooke | SK05 | STL | 2005-03-16 | 7.3 | 7.3 | 643622 |  | No Sample Type
pH (Lab) |  | Skelbrooke | SK06 | STL | 2005-03-16 | 7.3 | 7.3 | 643623 |  | No Sample Type
pH (Lab) |  | Skelbrooke | SK07 | STL | 2005-03-16 | 7.3 | 7.3 | 643624 |  | No Sample Type
pH (Lab) |  | Skelbrooke | SK08 | STL | 2005-03-16 | 7.3 | 7.3 | 643625 |  | No Sample Type
pH (Lab) |  | Skelbrooke | SK09 | STL | 2005-03-16 | 7.4 | 7.4 | 643626 |  | No Sample Type
pH (Lab) |  | Skelbrooke | SK10 | STL | 2005-03-16 | 7.2 | 7.2 | 643627 |  | No Sample Type
pH (Lab) |  | Skelbrooke | SK11 | STL | 2005-03-16 | 7.4 | 7.4 | 643635 |  | No Sample Type
pH (Lab) |  | Skelbrooke | SK21 | STL | 2005-03-16 | 7.4 | 7.4 | 643628 |  | No Sample Type
pH (Lab) |  | Skelbrooke | SKSW01 | STL | 2005-03-16 | 6.8 | 6.8 | 643629 |  | No Sample Type
pH (Lab) |  | Skelbrooke | SKSW02 | STL | 2005-03-16 | 7.3 | 7.3 | 643613 |  | No Sample Type
pH (Lab) |  | Skelbrooke | SKSW03 | STL | 2005-03-16 | 7.2 | 7.2 | 643614 |  | No Sample Type
Suspended Solids (mg/l) |  | Skelbrooke | SK01 | STL | 2005-03-16 | 4 | 4 | 643617 |  | No Sample Type | No Dissolved oxygen result due to sample interference.
Suspended Solids (mg/l) |  | Skelbrooke | SKSW01 | STL | 2005-03-16 | 9 | 9 | 643629 |  | No Sample Type
Suspended Solids (mg/l) |  | Skelbrooke | SKSW02 | STL | 2005-03-16 | 118 | 118 | 643613 |  | No Sample Type
Suspended Solids (mg/l) |  | Skelbrooke | SKSW03 | STL | 2005-03-16 | <2 | 2 | 643614 |  | No Sample Type
Toluene (ug/l) |  | Skelbrooke | SK03 | STL | 2005-03-16 | <1.0 | 1 | 643620 |  | No Sample Type
Toluene (ug/l) |  | Skelbrooke | SKSW03 | STL | 2005-03-16 | <1.0 | 1 | 643614 |  | No Sample Type
Toluene-d8 (%Recovered) |  | Skelbrooke | SK03 | STL | 2005-03-16 | 93.5 | 93.5 | 643620 |  | No Sample Type
Toluene-d8 (%Recovered) |  | Skelbrooke | SKSW03 | STL | 2005-03-16 | 92.7 | 92.7 | 643614 |  | No Sample Type
Water Head | m | Skelbrooke | SK01 | Calculation | 2005-03-16 | 3.92 | 3.92 |  |  | No Sample Type
Water Head | m | Skelbrooke | SK02 | Calculation | 2005-03-16 | 2.79 | 2.79 |  |  | No Sample Type
Water Head | m | Skelbrooke | SK03 | Calculation | 2005-03-16 | 10.52 | 10.52 |  |  | No Sample Type
Water Head | m | Skelbrooke | SK04 | Calculation | 2005-03-16 | 5.84 | 5.84 |  |  | No Sample Type
Water Head | m | Skelbrooke | SK05 | Calculation | 2005-03-16 | 7.82 | 7.82 |  |  | No Sample Type
Water Head | m | Skelbrooke | SK06 | Calculation | 2005-03-16 | 2.61 | 2.61 |  |  | No Sample Type
Water Head | m | Skelbrooke | SK07 | Calculation | 2005-03-16 | 3.78 | 3.78 |  |  | No Sample Type
Water Head | m | Skelbrooke | SK08 | Calculation | 2005-03-16 | 6.6 | 6.6 |  |  | No Sample Type
Water Head | m | Skelbrooke | SK09 | Calculation | 2005-03-16 | 4.61 | 4.61 |  |  | No Sample Type
Water Head | m | Skelbrooke | SK10 | Calculation | 2005-03-16 | 5.33 | 5.33 |  |  | No Sample Type
Water Head | m | Skelbrooke | SK11 | Calculation | 2005-03-16 | 7.35 | 7.35 |  |  | No Sample Type
Water Head | m | Skelbrooke | SK21 | Calculation | 2005-03-16 | 6.48 | 6.48 |  |  | No Sample Type
Water Head | m | Skelbrooke | SKSW01 | Calculation | 2005-03-16 | 2.41 | 2.41 |  |  | No Sample Type
Water Head | m | Skelbrooke | SKSW02 | Calculation | 2005-03-16 | 0.5 | 0.5 |  |  | No Sample Type
Water Level (mAOD) |  | Skelbrooke | SK01 | Calculation | 2005-03-16 | 25.82 | 25.82 |  |  | No Sample Type
Water Level (mAOD) |  | Skelbrooke | SK02 | Calculation | 2005-03-16 | 26.38 | 26.38 |  |  | No Sample Type
Water Level (mAOD) |  | Skelbrooke | SK03 | Calculation | 2005-03-16 | 27.49 | 27.49 |  |  | No Sample Type
Water Level (mAOD) |  | Skelbrooke | SK04 | Calculation | 2005-03-16 | 32.24 | 32.24 |  |  | No Sample Type
Water Level (mAOD) |  | Skelbrooke | SK05 | Calculation | 2005-03-16 | 34.06 | 34.06 |  |  | No Sample Type
Water Level (mAOD) |  | Skelbrooke | SK06 | Calculation | 2005-03-16 | 35.96 | 35.96 |  |  | No Sample Type
Water Level (mAOD) |  | Skelbrooke | SK07 | Calculation | 2005-03-16 | 36.34 | 36.34 |  |  | No Sample Type
Water Level (mAOD) |  | Skelbrooke | SK08 | Calculation | 2005-03-16 | 31.56 | 31.56 |  |  | No Sample Type
Water Level (mAOD) |  | Skelbrooke | SK09 | Calculation | 2005-03-16 | 36.61 | 36.61 |  |  | No Sample Type
Water Level (mAOD) |  | Skelbrooke | SK10 | Calculation | 2005-03-16 | 37.39 | 37.39 |  |  | No Sample Type
Water Level (mAOD) |  | Skelbrooke | SK11 | Calculation | 2005-03-16 | 37.35 | 37.35 |  |  | No Sample Type
Water Level (mAOD) |  | Skelbrooke | SK21 | Calculation | 2005-03-16 | 29.57 | 29.57 |  |  | No Sample Type
Water Temperature (Deg C) |  | Skelbrooke | SK01 | enitial | 2005-03-16 | 13.2 | 13.2 |  |  | No Sample Type
Water Temperature (Deg C) |  | Skelbrooke | SK02 | enitial | 2005-03-16 | 11.2 | 11.2 |  |  | No Sample Type
Water Temperature (Deg C) |  | Skelbrooke | SK03 | enitial | 2005-03-16 | 10.7 | 10.7 |  |  | No Sample Type
Water Temperature (Deg C) |  | Skelbrooke | SK04 | enitial | 2005-03-16 | 12.5 | 12.5 |  |  | No Sample Type
Water Temperature (Deg C) |  | Skelbrooke | SK05 | enitial | 2005-03-16 | 11.9 | 11.9 |  |  | No Sample Type
Water Temperature (Deg C) |  | Skelbrooke | SK06 | enitial | 2005-03-16 | 12.1 | 12.1 |  |  | No Sample Type
Water Temperature (Deg C) |  | Skelbrooke | SK07 | enitial | 2005-03-16 | 12.4 | 12.4 |  |  | No Sample Type
Water Temperature (Deg C) |  | Skelbrooke | SK08 | enitial | 2005-03-16 | 10.9 | 10.9 |  |  | No Sample Type
Water Temperature (Deg C) |  | Skelbrooke | SK09 | enitial | 2005-03-16 | 11.8 | 11.8 |  |  | No Sample Type
Water Temperature (Deg C) |  | Skelbrooke | SK10 | enitial | 2005-03-16 | 11.7 | 11.7 |  |  | No Sample Type
Water Temperature (Deg C) |  | Skelbrooke | SK11 | enitial | 2005-03-16 | 11.5 | 11.5 |  |  | No Sample Type
Water Temperature (Deg C) |  | Skelbrooke | SK21 | enitial | 2005-03-16 | 10.6 | 10.6 |  |  | No Sample Type
Water Temperature (Deg C) |  | Skelbrooke | SKSW01 | enitial | 2005-03-16 | 17.4 | 17.4 |  |  | No Sample Type
Water Temperature (Deg C) |  | Skelbrooke | SKSW02 | enitial | 2005-03-16 | 11.3 | 11.3 |  |  | No Sample Type
Water Temperature (Deg C) |  | Skelbrooke | SKSW03 | enitial | 2005-03-16 | 9.2 | 9.2 |  |  | No Sample Type
Zinc (Diss) (mg/l) |  | Skelbrooke | SK03 | STL | 2005-03-16 | 0.27 | 0.27 | 643620 |  | No Sample Type
Zinc (Diss) (mg/l) |  | Skelbrooke | SKSW03 | STL | 2005-03-16 | 0.009 | 0.009 | 643614 |  | No Sample Type
MCPP (Mecoprop) (UG/L) |  | Skelbrooke | SK03 | STL | 2005-03-16 | <0.04 | 0.04 | 643620 |  | No Sample Type
MCPP (Mecoprop) (UG/L) |  | Skelbrooke | SKSW03 | STL | 2005-03-16 | 0.041 | 0.041 | 643614 |  | No Sample Type
Toluene (ug/l) |  | Skelbrooke | SK03 | STL | 2005-03-16 | <1.0 | 1 | 643620 |  | No Sample Type
Toluene (ug/l) |  | Skelbrooke | SKSW03 | STL | 2005-03-16 | <1.0 | 1 | 643614 |  | No Sample Type
m,p-xylene (ug/l) |  | Skelbrooke | SK03 | STL | 2005-03-16 | <1.0 | 1 | 643620 |  | No Sample Type
m,p-xylene (ug/l) |  | Skelbrooke | SKSW03 | STL | 2005-03-16 | <1.0 | 1 | 643614 |  | No Sample Type
Ammoniacal Nitrogen (N:mg/l) |  | Skelbrooke | SK01 | STL | 2005-03-16 | 0.05 | 0.05 | 643617 |  | No Sample Type | No Dissolved oxygen result due to sample interference.
Ammoniacal Nitrogen (N:mg/l) |  | Skelbrooke | SK02 | STL | 2005-03-16 | <0.04 | 0.04 | 643619 |  | No Sample Type
Ammoniacal Nitrogen (N:mg/l) |  | Skelbrooke | SK03 | STL | 2005-03-16 | 0.27 | 0.27 | 643620 |  | No Sample Type
Ammoniacal Nitrogen (N:mg/l) |  | Skelbrooke | SK04 | STL | 2005-03-16 | <0.04 | 0.04 | 643621 |  | No Sample Type
Ammoniacal Nitrogen (N:mg/l) |  | Skelbrooke | SK05 | STL | 2005-03-16 | <0.04 | 0.04 | 643622 |  | No Sample Type
Ammoniacal Nitrogen (N:mg/l) |  | Skelbrooke | SK06 | STL | 2005-03-16 | 0.07 | 0.07 | 643623 |  | No Sample Type
Ammoniacal Nitrogen (N:mg/l) |  | Skelbrooke | SK07 | STL | 2005-03-16 | <0.04 | 0.04 | 643624 |  | No Sample Type
Ammoniacal Nitrogen (N:mg/l) |  | Skelbrooke | SK08 | STL | 2005-03-16 | <0.04 | 0.04 | 643625 |  | No Sample Type
Ammoniacal Nitrogen (N:mg/l) |  | Skelbrooke | SK09 | STL | 2005-03-16 | <0.04 | 0.04 | 643626 |  | No Sample Type
Ammoniacal Nitrogen (N:mg/l) |  | Skelbrooke | SK10 | STL | 2005-03-16 | <0.04 | 0.04 | 643627 |  | No Sample Type
Ammoniacal Nitrogen (N:mg/l) |  | Skelbrooke | SK11 | STL | 2005-03-16 | <0.04 | 0.04 | 643635 |  | No Sample Type
Ammoniacal Nitrogen (N:mg/l) |  | Skelbrooke | SK21 | STL | 2005-03-16 | <0.04 | 0.04 | 643628 |  | No Sample Type
Ammoniacal Nitrogen (N:mg/l) |  | Skelbrooke | SKSW01 | STL | 2005-03-16 | <0.04 | 0.04 | 643629 |  | No Sample Type
Ammoniacal Nitrogen (N:mg/l) |  | Skelbrooke | SKSW02 | STL | 2005-03-16 | <0.04 | 0.04 | 643613 |  | No Sample Type
Ammoniacal Nitrogen (N:mg/l) |  | Skelbrooke | SKSW03 | STL | 2005-03-16 | 0.55 | 0.55 | 643614 |  | No Sample Type
Chloride | mg/l | Skelbrooke | SK01 | STL | 2005-03-16 | 99 | 99 | 643617 |  | No Sample Type | No Dissolved oxygen result due to sample interference.
Chloride | mg/l | Skelbrooke | SK02 | STL | 2005-03-16 | 103 | 103 | 643619 |  | No Sample Type
Chloride | mg/l | Skelbrooke | SK03 | STL | 2005-03-16 | 49 | 49 | 643620 |  | No Sample Type
Chloride | mg/l | Skelbrooke | SK04 | STL | 2005-03-16 | 48 | 48 | 643621 |  | No Sample Type
Chloride | mg/l | Skelbrooke | SK05 | STL | 2005-03-16 | 30 | 30 | 643622 |  | No Sample Type
Chloride | mg/l | Skelbrooke | SK06 | STL | 2005-03-16 | 31 | 31 | 643623 |  | No Sample Type
Chloride | mg/l | Skelbrooke | SK07 | STL | 2005-03-16 | 27 | 27 | 643624 |  | No Sample Type
Chloride | mg/l | Skelbrooke | SK08 | STL | 2005-03-16 | 91 | 91 | 643625 |  | No Sample Type
Chloride | mg/l | Skelbrooke | SK09 | STL | 2005-03-16 | 26 | 26 | 643626 |  | No Sample Type
Chloride | mg/l | Skelbrooke | SK10 | STL | 2005-03-16 | 50 | 50 | 643627 |  | No Sample Type
Chloride | mg/l | Skelbrooke | SK11 | STL | 2005-03-16 | 56 | 56 | 643635 |  | No Sample Type
Chloride | mg/l | Skelbrooke | SK21 | STL | 2005-03-16 | 94 | 94 | 643628 |  | No Sample Type
Chloride | mg/l | Skelbrooke | SKSW01 | STL | 2005-03-16 | 94 | 94 | 643629 |  | No Sample Type
Chloride | mg/l | Skelbrooke | SKSW02 | STL | 2005-03-16 | 55 | 55 | 643613 |  | No Sample Type
Chloride | mg/l | Skelbrooke | SKSW03 | STL | 2005-03-16 | 95 | 95 | 643614 |  | No Sample Type
Conductivity (uS / cm) |  | Skelbrooke | SK01 | STL | 2005-03-16 | 1180 | 1180 | 643617 |  | No Sample Type | No Dissolved oxygen result due to sample interference.
Conductivity (uS / cm) |  | Skelbrooke | SK02 | STL | 2005-03-16 | 1190 | 1190 | 643619 |  | No Sample Type
Conductivity (uS / cm) |  | Skelbrooke | SK03 | STL | 2005-03-16 | 2510 | 2510 | 643620 |  | No Sample Type
Conductivity (uS / cm) |  | Skelbrooke | SK04 | STL | 2005-03-16 | 2380 | 2380 | 643621 |  | No Sample Type
Conductivity (uS / cm) |  | Skelbrooke | SK05 | STL | 2005-03-16 | 2390 | 2390 | 643622 |  | No Sample Type
Conductivity (uS / cm) |  | Skelbrooke | SK06 | STL | 2005-03-16 | 1070 | 1070 | 643623 |  | No Sample Type
Conductivity (uS / cm) |  | Skelbrooke | SK07 | STL | 2005-03-16 | 1160 | 1160 | 643624 |  | No Sample Type
Conductivity (uS / cm) |  | Skelbrooke | SK08 | STL | 2005-03-16 | 1300 | 1300 | 643625 |  | No Sample Type
Conductivity (uS / cm) |  | Skelbrooke | SK09 | STL | 2005-03-16 | 1230 | 1230 | 643626 |  | No Sample Type
Conductivity (uS / cm) |  | Skelbrooke | SK10 | STL | 2005-03-16 | 1920 | 1920 | 643627 |  | No Sample Type
Conductivity (uS / cm) |  | Skelbrooke | SK11 | STL | 2005-03-16 | 2570 | 2570 | 643635 |  | No Sample Type
Conductivity (uS / cm) |  | Skelbrooke | SK21 | STL | 2005-03-16 | 1270 | 1270 | 643628 |  | No Sample Type
Conductivity (uS / cm) |  | Skelbrooke | SKSW01 | STL | 2005-03-16 | 1560 | 1560 | 643629 |  | No Sample Type
Conductivity (uS / cm) |  | Skelbrooke | SKSW02 | STL | 2005-03-16 | 1550 | 1550 | 643613 |  | No Sample Type
Conductivity (uS / cm) |  | Skelbrooke | SKSW03 | STL | 2005-03-16 | 1250 | 1250 | 643614 |  | No Sample Type
pH (Lab) |  | Skelbrooke | SK01 | STL | 2005-03-16 | 8.4 | 8.4 | 643617 |  | No Sample Type | No Dissolved oxygen result due to sample interference.
pH (Lab) |  | Skelbrooke | SK02 | STL | 2005-03-16 | 7.6 | 7.6 | 643619 |  | No Sample Type
pH (Lab) |  | Skelbrooke | SK03 | STL | 2005-03-16 | 7.3 | 7.3 | 643620 |  | No Sample Type
pH (Lab) |  | Skelbrooke | SK04 | STL | 2005-03-16 | 7.3 | 7.3 | 643621 |  | No Sample Type
pH (Lab) |  | Skelbrooke | SK05 | STL | 2005-03-16 | 7.3 | 7.3 | 643622 |  | No Sample Type
pH (Lab) |  | Skelbrooke | SK06 | STL | 2005-03-16 | 7.3 | 7.3 | 643623 |  | No Sample Type
pH (Lab) |  | Skelbrooke | SK07 | STL | 2005-03-16 | 7.3 | 7.3 | 643624 |  | No Sample Type
pH (Lab) |  | Skelbrooke | SK08 | STL | 2005-03-16 | 7.3 | 7.3 | 643625 |  | No Sample Type
pH (Lab) |  | Skelbrooke | SK09 | STL | 2005-03-16 | 7.4 | 7.4 | 643626 |  | No Sample Type
pH (Lab) |  | Skelbrooke | SK10 | STL | 2005-03-16 | 7.2 | 7.2 | 643627 |  | No Sample Type
pH (Lab) |  | Skelbrooke | SK11 | STL | 2005-03-16 | 7.4 | 7.4 | 643635 |  | No Sample Type
pH (Lab) |  | Skelbrooke | SK21 | STL | 2005-03-16 | 7.4 | 7.4 | 643628 |  | No Sample Type
pH (Lab) |  | Skelbrooke | SKSW01 | STL | 2005-03-16 | 6.8 | 6.8 | 643629 |  | No Sample Type
pH (Lab) |  | Skelbrooke | SKSW02 | STL | 2005-03-16 | 7.3 | 7.3 | 643613 |  | No Sample Type
pH (Lab) |  | Skelbrooke | SKSW03 | STL | 2005-03-16 | 7.2 | 7.2 | 643614 |  | No Sample Type
BOD | mg/l | Skelbrooke | SK01 | STL | 2005-03-16 | 2 | 2 | 643617 |  | No Sample Type | No Dissolved oxygen result due to sample interference.
BOD | mg/l | Skelbrooke | SK02 | STL | 2005-03-16 | <1 | 1 | 643619 |  | No Sample Type
BOD | mg/l | Skelbrooke | SK03 | STL | 2005-03-16 | 2 | 2 | 643620 |  | No Sample Type
BOD | mg/l | Skelbrooke | SK04 | STL | 2005-03-16 | <1 | 1 | 643621 |  | No Sample Type
BOD | mg/l | Skelbrooke | SK05 | STL | 2005-03-16 | 1 | 1 | 643622 |  | No Sample Type
BOD | mg/l | Skelbrooke | SK06 | STL | 2005-03-16 | <1 | 1 | 643623 |  | No Sample Type
BOD | mg/l | Skelbrooke | SK07 | STL | 2005-03-16 | <1 | 1 | 643624 |  | No Sample Type
BOD | mg/l | Skelbrooke | SK08 | STL | 2005-03-16 | <1 | 1 | 643625 |  | No Sample Type
BOD | mg/l | Skelbrooke | SK09 | STL | 2005-03-16 | 1 | 1 | 643626 |  | No Sample Type
BOD | mg/l | Skelbrooke | SK10 | STL | 2005-03-16 | <1 | 1 | 643627 |  | No Sample Type
BOD | mg/l | Skelbrooke | SK11 | STL | 2005-03-16 | <1 | 1 | 643635 |  | No Sample Type
BOD | mg/l | Skelbrooke | SK21 | STL | 2005-03-16 | <1 | 1 | 643628 |  | No Sample Type
BOD | mg/l | Skelbrooke | SKSW01 | STL | 2005-03-16 | <1 | 1 | 643629 |  | No Sample Type
BOD | mg/l | Skelbrooke | SKSW02 | STL | 2005-03-16 | <1 | 1 | 643613 |  | No Sample Type
BOD | mg/l | Skelbrooke | SKSW03 | STL | 2005-03-16 | <1 | 1 | 643614 |  | No Sample Type
COD | mg/l | Skelbrooke | SK01 | STL | 2005-03-16 | <20 | 20 | 643617 |  | No Sample Type | No Dissolved oxygen result due to sample interference.
COD | mg/l | Skelbrooke | SK02 | STL | 2005-03-16 | <20 | 20 | 643619 |  | No Sample Type
COD | mg/l | Skelbrooke | SK03 | STL | 2005-03-16 | 77 | 77 | 643620 |  | No Sample Type
COD | mg/l | Skelbrooke | SK04 | STL | 2005-03-16 | 29 | 29 | 643621 |  | No Sample Type
COD | mg/l | Skelbrooke | SK05 | STL | 2005-03-16 | 36 | 36 | 643622 |  | No Sample Type
COD | mg/l | Skelbrooke | SK06 | STL | 2005-03-16 | 50 | 50 | 643623 |  | No Sample Type
COD | mg/l | Skelbrooke | SK07 | STL | 2005-03-16 | <20 | 20 | 643624 |  | No Sample Type
COD | mg/l | Skelbrooke | SK08 | STL | 2005-03-16 | 66 | 66 | 643625 |  | No Sample Type
COD | mg/l | Skelbrooke | SK09 | STL | 2005-03-16 | 26 | 26 | 643626 |  | No Sample Type
COD | mg/l | Skelbrooke | SK10 | STL | 2005-03-16 | 44 | 44 | 643627 |  | No Sample Type
COD | mg/l | Skelbrooke | SK11 | STL | 2005-03-16 | 60 | 60 | 643635 |  | No Sample Type
COD | mg/l | Skelbrooke | SK21 | STL | 2005-03-16 | <20 | 20 | 643628 |  | No Sample Type
COD | mg/l | Skelbrooke | SKSW01 | STL | 2005-03-16 | <20 | 20 | 643629 |  | No Sample Type
COD | mg/l | Skelbrooke | SKSW02 | STL | 2005-03-16 | <20 | 20 | 643613 |  | No Sample Type
COD | mg/l | Skelbrooke | SKSW03 | STL | 2005-03-16 | <20 | 20 | 643614 |  | No Sample Type
Dissolved Oxygen (Lab) | mg/l | Skelbrooke | SK01 | STL | 2005-03-16 | See A/C |  | 643617 |  | No Sample Type | No Dissolved oxygen result due to sample interference.
Dissolved Oxygen (Lab) | mg/l | Skelbrooke | SK02 | STL | 2005-03-16 | 4.1 | 4.1 | 643619 |  | No Sample Type
Dissolved Oxygen (Lab) | mg/l | Skelbrooke | SK03 | STL | 2005-03-16 | 0.9 | 0.9 | 643620 |  | No Sample Type
Dissolved Oxygen (Lab) | mg/l | Skelbrooke | SK04 | STL | 2005-03-16 | 2.9 | 2.9 | 643621 |  | No Sample Type
Dissolved Oxygen (Lab) | mg/l | Skelbrooke | SK05 | STL | 2005-03-16 | 3.3 | 3.3 | 643622 |  | No Sample Type
Dissolved Oxygen (Lab) | mg/l | Skelbrooke | SK06 | STL | 2005-03-16 | 0.9 | 0.9 | 643623 |  | No Sample Type
Dissolved Oxygen (Lab) | mg/l | Skelbrooke | SK07 | STL | 2005-03-16 | 3.3 | 3.3 | 643624 |  | No Sample Type
Dissolved Oxygen (Lab) | mg/l | Skelbrooke | SK08 | STL | 2005-03-16 | 7.2 | 7.2 | 643625 |  | No Sample Type
Dissolved Oxygen (Lab) | mg/l | Skelbrooke | SK09 | STL | 2005-03-16 | 7.8 | 7.8 | 643626 |  | No Sample Type
Dissolved Oxygen (Lab) | mg/l | Skelbrooke | SK10 | STL | 2005-03-16 | 3.1 | 3.1 | 643627 |  | No Sample Type
Dissolved Oxygen (Lab) | mg/l | Skelbrooke | SK11 | STL | 2005-03-16 | 3 | 3 | 643635 |  | No Sample Type
Dissolved Oxygen (Lab) | mg/l | Skelbrooke | SK21 | STL | 2005-03-16 | 1.6 | 1.6 | 643628 |  | No Sample Type
Dissolved Oxygen (Lab) | mg/l | Skelbrooke | SKSW01 | STL | 2005-03-16 | <0.5 | 0.5 | 643629 |  | No Sample Type
Dissolved Oxygen (Lab) | mg/l | Skelbrooke | SKSW02 | STL | 2005-03-16 | 7.5 | 7.5 | 643613 |  | No Sample Type
Dissolved Oxygen (Lab) | mg/l | Skelbrooke | SKSW03 | STL | 2005-03-16 | 7.1 | 7.1 | 643614 |  | No Sample Type
Zinc (Diss) (mg/l) |  | Skelbrooke | SK03 | STL | 2005-03-16 | 0.27 | 0.27 | 643620 |  | No Sample Type
Zinc (Diss) (mg/l) |  | Skelbrooke | SKSW03 | STL | 2005-03-16 | 0.009 | 0.009 | 643614 |  | No Sample Type
Water Level (mAOD) |  | Skelbrooke | SK01 | Calculation | 2005-03-16 | 25.82 | 25.82 |  |  | No Sample Type
Water Level (mAOD) |  | Skelbrooke | SK02 | Calculation | 2005-03-16 | 26.38 | 26.38 |  |  | No Sample Type
Water Level (mAOD) |  | Skelbrooke | SK03 | Calculation | 2005-03-16 | 27.49 | 27.49 |  |  | No Sample Type
Water Level (mAOD) |  | Skelbrooke | SK04 | Calculation | 2005-03-16 | 32.24 | 32.24 |  |  | No Sample Type
Water Level (mAOD) |  | Skelbrooke | SK05 | Calculation | 2005-03-16 | 34.06 | 34.06 |  |  | No Sample Type
Water Level (mAOD) |  | Skelbrooke | SK06 | Calculation | 2005-03-16 | 35.96 | 35.96 |  |  | No Sample Type
Water Level (mAOD) |  | Skelbrooke | SK07 | Calculation | 2005-03-16 | 36.34 | 36.34 |  |  | No Sample Type
Water Level (mAOD) |  | Skelbrooke | SK08 | Calculation | 2005-03-16 | 31.56 | 31.56 |  |  | No Sample Type
Water Level (mAOD) |  | Skelbrooke | SK09 | Calculation | 2005-03-16 | 36.61 | 36.61 |  |  | No Sample Type
Water Level (mAOD) |  | Skelbrooke | SK10 | Calculation | 2005-03-16 | 37.39 | 37.39 |  |  | No Sample Type
Water Level (mAOD) |  | Skelbrooke | SK11 | Calculation | 2005-03-16 | 37.35 | 37.35 |  |  | No Sample Type
Water Level (mAOD) |  | Skelbrooke | SK21 | Calculation | 2005-03-16 | 29.57 | 29.57 |  |  | No Sample Type
Water Temperature (Deg C) |  | Skelbrooke | SK01 | enitial | 2005-03-16 | 13.2 | 13.2 |  |  | No Sample Type
Water Temperature (Deg C) |  | Skelbrooke | SK02 | enitial | 2005-03-16 | 11.2 | 11.2 |  |  | No Sample Type
Water Temperature (Deg C) |  | Skelbrooke | SK03 | enitial | 2005-03-16 | 10.7 | 10.7 |  |  | No Sample Type
Water Temperature (Deg C) |  | Skelbrooke | SK04 | enitial | 2005-03-16 | 12.5 | 12.5 |  |  | No Sample Type
Water Temperature (Deg C) |  | Skelbrooke | SK05 | enitial | 2005-03-16 | 11.9 | 11.9 |  |  | No Sample Type
Water Temperature (Deg C) |  | Skelbrooke | SK06 | enitial | 2005-03-16 | 12.1 | 12.1 |  |  | No Sample Type
Water Temperature (Deg C) |  | Skelbrooke | SK07 | enitial | 2005-03-16 | 12.4 | 12.4 |  |  | No Sample Type
Water Temperature (Deg C) |  | Skelbrooke | SK08 | enitial | 2005-03-16 | 10.9 | 10.9 |  |  | No Sample Type
Water Temperature (Deg C) |  | Skelbrooke | SK09 | enitial | 2005-03-16 | 11.8 | 11.8 |  |  | No Sample Type
Water Temperature (Deg C) |  | Skelbrooke | SK10 | enitial | 2005-03-16 | 11.7 | 11.7 |  |  | No Sample Type
Water Temperature (Deg C) |  | Skelbrooke | SK11 | enitial | 2005-03-16 | 11.5 | 11.5 |  |  | No Sample Type
Water Temperature (Deg C) |  | Skelbrooke | SK21 | enitial | 2005-03-16 | 10.6 | 10.6 |  |  | No Sample Type
Water Temperature (Deg C) |  | Skelbrooke | SKSW01 | enitial | 2005-03-16 | 17.4 | 17.4 |  |  | No Sample Type
Water Temperature (Deg C) |  | Skelbrooke | SKSW02 | enitial | 2005-03-16 | 11.3 | 11.3 |  |  | No Sample Type
Water Temperature (Deg C) |  | Skelbrooke | SKSW03 | enitial | 2005-03-16 | 9.2 | 9.2 |  |  | No Sample Type
1,2,4-Trichlorobenzene | ug/l | Skelbrooke | SK01 | STL | 2005-04-18 | <0.01 | 0.01 | 669697 |  | No Sample Type
1,2,4-Trichlorobenzene | ug/l | Skelbrooke | SK03 | STL | 2005-04-18 | <0.01 | 0.01 | 669699 |  | No Sample Type
1,2,4-Trichlorobenzene | ug/l | Skelbrooke | SKSW03 | STL | 2005-04-18 | <0.01 | 0.01 | 669693 |  | No Sample Type
4-bromofluorobenzene (%Recovered) | % | Skelbrooke | SK01 | STL | 2005-04-18 | 88.4 | 88.4 | 669697 |  | No Sample Type
4-bromofluorobenzene (%Recovered) | % | Skelbrooke | SK03 | STL | 2005-04-18 | 87.3 | 87.3 | 669699 |  | No Sample Type
4-bromofluorobenzene (%Recovered) | % | Skelbrooke | SKSW03 | STL | 2005-04-18 | 85.6 | 85.6 | 669693 |  | No Sample Type
Ammoniacal Nitrogen (N:mg/l) |  | Skelbrooke | SK01 | STL | 2005-04-18 | 4.53 | 4.53 | 669697 |  | No Sample Type | Result based on three well volumes removed from borehole prior to analysis
Ammoniacal Nitrogen (N:mg/l) |  | Skelbrooke | SK02 | STL | 2005-04-18 | 0.06 | 0.06 | 669698 |  | No Sample Type
Ammoniacal Nitrogen (N:mg/l) |  | Skelbrooke | SK03 | STL | 2005-04-18 | 0.12 | 0.12 | 669699 |  | No Sample Type
Ammoniacal Nitrogen (N:mg/l) |  | Skelbrooke | SK04 | STL | 2005-04-18 | 0.08 | 0.08 | 669700 |  | No Sample Type
Ammoniacal Nitrogen (N:mg/l) |  | Skelbrooke | SK05 | STL | 2005-04-18 | 0.05 | 0.05 | 669701 |  | No Sample Type
Ammoniacal Nitrogen (N:mg/l) |  | Skelbrooke | SK06 | STL | 2005-04-18 | 0.08 | 0.08 | 669702 |  | No Sample Type
Ammoniacal Nitrogen (N:mg/l) |  | Skelbrooke | SK07 | STL | 2005-04-18 | 0.04 | 0.04 | 669703 |  | No Sample Type
Ammoniacal Nitrogen (N:mg/l) |  | Skelbrooke | SK08 | STL | 2005-04-18 | <0.04 | 0.04 | 669704 |  | No Sample Type
Ammoniacal Nitrogen (N:mg/l) |  | Skelbrooke | SK09 | STL | 2005-04-18 | 0.1 | 0.1 | 669705 |  | No Sample Type
Ammoniacal Nitrogen (N:mg/l) |  | Skelbrooke | SK10 | STL | 2005-04-18 | 0.12 | 0.12 | 669706 |  | No Sample Type
Ammoniacal Nitrogen (N:mg/l) |  | Skelbrooke | SK11 | STL | 2005-04-18 | 1.14 | 1.14 | 669714 |  | No Sample Type
Ammoniacal Nitrogen (N:mg/l) |  | Skelbrooke | SK21 | STL | 2005-04-18 | 0.08 | 0.08 | 669707 |  | No Sample Type
Ammoniacal Nitrogen (N:mg/l) |  | Skelbrooke | SKSW01 | STL | 2005-04-18 | 1.38 | 1.38 | 669708 |  | No Sample Type
Ammoniacal Nitrogen (N:mg/l) |  | Skelbrooke | SKSW02 | STL | 2005-04-18 | <0.04 | 0.04 | 669692 |  | No Sample Type
Ammoniacal Nitrogen (N:mg/l) |  | Skelbrooke | SKSW03 | STL | 2005-04-18 | 0.69 | 0.69 | 669693 |  | No Sample Type
Benzene | ug/l | Skelbrooke | SK01 | STL | 2005-04-18 | <1 | 1 | 669697 |  | No Sample Type
Benzene | ug/l | Skelbrooke | SK03 | STL | 2005-04-18 | <1 | 1 | 669699 |  | No Sample Type
Benzene | ug/l | Skelbrooke | SKSW03 | STL | 2005-04-18 | <1 | 1 | 669693 |  | No Sample Type
BOD | mg/l | Skelbrooke | SK01 | STL | 2005-04-18 | 21 | 21 | 669697 |  | No Sample Type
BOD | mg/l | Skelbrooke | SK02 | STL | 2005-04-18 | <1 | 1 | 669698 |  | No Sample Type
BOD | mg/l | Skelbrooke | SK03 | STL | 2005-04-18 | <1 | 1 | 669699 |  | No Sample Type
BOD | mg/l | Skelbrooke | SK04 | STL | 2005-04-18 | <1 | 1 | 669700 |  | No Sample Type
BOD | mg/l | Skelbrooke | SK05 | STL | 2005-04-18 | <1 | 1 | 669701 |  | No Sample Type
BOD | mg/l | Skelbrooke | SK06 | STL | 2005-04-18 | 2 | 2 | 669702 |  | No Sample Type
BOD | mg/l | Skelbrooke | SK07 | STL | 2005-04-18 | <1 | 1 | 669703 |  | No Sample Type
BOD | mg/l | Skelbrooke | SK08 | STL | 2005-04-18 | <1 | 1 | 669704 |  | No Sample Type
BOD | mg/l | Skelbrooke | SK09 | STL | 2005-04-18 | <1 | 1 | 669705 |  | No Sample Type
BOD | mg/l | Skelbrooke | SK10 | STL | 2005-04-18 | <1 | 1 | 669706 |  | No Sample Type
BOD | mg/l | Skelbrooke | SK11 | STL | 2005-04-18 | <1 | 1 | 669714 |  | No Sample Type
BOD | mg/l | Skelbrooke | SK21 | STL | 2005-04-18 | <1 | 1 | 669707 |  | No Sample Type
BOD | mg/l | Skelbrooke | SKSW01 | STL | 2005-04-18 | <1 | 1 | 669708 |  | No Sample Type
BOD | mg/l | Skelbrooke | SKSW02 | STL | 2005-04-18 | <1 | 1 | 669692 |  | No Sample Type
BOD | mg/l | Skelbrooke | SKSW03 | STL | 2005-04-18 | <1 | 1 | 669693 |  | No Sample Type
Chloride | mg/l | Skelbrooke | SK01 | STL | 2005-04-18 | 125 | 125 | 669697 |  | No Sample Type
Chloride | mg/l | Skelbrooke | SK02 | STL | 2005-04-18 | 99 | 99 | 669698 |  | No Sample Type
Chloride | mg/l | Skelbrooke | SK03 | STL | 2005-04-18 | 48 | 48 | 669699 |  | No Sample Type
Chloride | mg/l | Skelbrooke | SK04 | STL | 2005-04-18 | 51 | 51 | 669700 |  | No Sample Type
Chloride | mg/l | Skelbrooke | SK05 | STL | 2005-04-18 | 30 | 30 | 669701 |  | No Sample Type
Chloride | mg/l | Skelbrooke | SK06 | STL | 2005-04-18 | 30 | 30 | 669702 |  | No Sample Type
Chloride | mg/l | Skelbrooke | SK07 | STL | 2005-04-18 | 33 | 33 | 669703 |  | No Sample Type
Chloride | mg/l | Skelbrooke | SK08 | STL | 2005-04-18 | 94 | 94 | 669704 |  | No Sample Type
Chloride | mg/l | Skelbrooke | SK09 | STL | 2005-04-18 | 24 | 24 | 669705 |  | No Sample Type
Chloride | mg/l | Skelbrooke | SK10 | STL | 2005-04-18 | 51 | 51 | 669706 |  | No Sample Type
Chloride | mg/l | Skelbrooke | SK11 | STL | 2005-04-18 | 56 | 56 | 669714 |  | No Sample Type
Chloride | mg/l | Skelbrooke | SK21 | STL | 2005-04-18 | 94 | 94 | 669707 |  | No Sample Type
Chloride | mg/l | Skelbrooke | SKSW01 | STL | 2005-04-18 | 89 | 89 | 669708 |  | No Sample Type
Chloride | mg/l | Skelbrooke | SKSW02 | STL | 2005-04-18 | 37 | 37 | 669692 |  | No Sample Type
Chloride | mg/l | Skelbrooke | SKSW03 | STL | 2005-04-18 | 98 | 98 | 669693 |  | No Sample Type
COD | mg/l | Skelbrooke | SK01 | STL | 2005-04-18 | 100 | 100 | 669697 |  | No Sample Type
COD | mg/l | Skelbrooke | SK02 | STL | 2005-04-18 | 29 | 29 | 669698 |  | No Sample Type
COD | mg/l | Skelbrooke | SK03 | STL | 2005-04-18 | 40 | 40 | 669699 |  | No Sample Type
COD | mg/l | Skelbrooke | SK04 | STL | 2005-04-18 | 61 | 61 | 669700 |  | No Sample Type
COD | mg/l | Skelbrooke | SK05 | STL | 2005-04-18 | 71 | 71 | 669701 |  | No Sample Type
COD | mg/l | Skelbrooke | SK06 | STL | 2005-04-18 | 83 | 83 | 669702 |  | No Sample Type
COD | mg/l | Skelbrooke | SK07 | STL | 2005-04-18 | 46 | 46 | 669703 |  | No Sample Type
COD | mg/l | Skelbrooke | SK08 | STL | 2005-04-18 | 36 | 36 | 669704 |  | No Sample Type
COD | mg/l | Skelbrooke | SK09 | STL | 2005-04-18 | 53 | 53 | 669705 |  | No Sample Type
COD | mg/l | Skelbrooke | SK10 | STL | 2005-04-18 | 50 | 50 | 669706 |  | No Sample Type
COD | mg/l | Skelbrooke | SK11 | STL | 2005-04-18 | 23 | 23 | 669714 |  | No Sample Type
COD | mg/l | Skelbrooke | SK21 | STL | 2005-04-18 | <20 | 20 | 669707 |  | No Sample Type
COD | mg/l | Skelbrooke | SKSW01 | STL | 2005-04-18 | 22 | 22 | 669708 |  | No Sample Type
COD | mg/l | Skelbrooke | SKSW02 | STL | 2005-04-18 | 46 | 46 | 669692 |  | No Sample Type
COD | mg/l | Skelbrooke | SKSW03 | STL | 2005-04-18 | 21 | 21 | 669693 |  | No Sample Type
Conductivity (Field) (uS / cm) |  | Skelbrooke | SK01 | enitial | 2005-04-18 | 2002 | 2002 |  |  | No Sample Type
Conductivity (Field) (uS / cm) |  | Skelbrooke | SK02 | enitial | 2005-04-18 | 862 | 862 |  |  | No Sample Type
Conductivity (Field) (uS / cm) |  | Skelbrooke | SK03 | enitial | 2005-04-18 | 1869 | 1869 |  |  | No Sample Type
Conductivity (Field) (uS / cm) |  | Skelbrooke | SK04 | enitial | 2005-04-18 | 1164 | 1164 |  |  | No Sample Type
Conductivity (Field) (uS / cm) |  | Skelbrooke | SK05 | enitial | 2005-04-18 | 1518 | 1518 |  |  | No Sample Type
Conductivity (Field) (uS / cm) |  | Skelbrooke | SK06 | enitial | 2005-04-18 | 827 | 827 |  |  | No Sample Type
Conductivity (Field) (uS / cm) |  | Skelbrooke | SK07 | enitial | 2005-04-18 | 859 | 859 |  |  | No Sample Type
Conductivity (Field) (uS / cm) |  | Skelbrooke | SK08 | enitial | 2005-04-18 | 1053 | 1053 |  |  | No Sample Type
Conductivity (Field) (uS / cm) |  | Skelbrooke | SK09 | enitial | 2005-04-18 | 933 | 933 |  |  | No Sample Type
Conductivity (Field) (uS / cm) |  | Skelbrooke | SK10 | enitial | 2005-04-18 | 1649 | 1649 |  |  | No Sample Type
Conductivity (Field) (uS / cm) |  | Skelbrooke | SK11 | enitial | 2005-04-18 | 1915 | 1915 |  |  | No Sample Type
Conductivity (Field) (uS / cm) |  | Skelbrooke | SK21 | enitial | 2005-04-18 | 1019 | 1019 |  |  | No Sample Type
Conductivity (Field) (uS / cm) |  | Skelbrooke | SKSW01 | enitial | 2005-04-18 | 1200 | 1200 |  |  | No Sample Type
Conductivity (Field) (uS / cm) |  | Skelbrooke | SKSW02 | enitial | 2005-04-18 | 1228 | 1228 |  |  | No Sample Type
Conductivity (Field) (uS / cm) |  | Skelbrooke | SKSW03 | enitial | 2005-04-18 | 966 | 966 |  |  | No Sample Type
Conductivity (uS / cm) |  | Skelbrooke | SK01 | STL | 2005-04-18 | 1930 | 1930 | 669697 |  | No Sample Type
Conductivity (uS / cm) |  | Skelbrooke | SK02 | STL | 2005-04-18 | 975 | 975 | 669698 |  | No Sample Type
Conductivity (uS / cm) |  | Skelbrooke | SK03 | STL | 2005-04-18 | 2170 | 2170 | 669699 |  | No Sample Type
Conductivity (uS / cm) |  | Skelbrooke | SK04 | STL | 2005-04-18 | 1320 | 1320 | 669700 |  | No Sample Type
Conductivity (uS / cm) |  | Skelbrooke | SK05 | STL | 2005-04-18 | 1870 | 1870 | 669701 |  | No Sample Type
Conductivity (uS / cm) |  | Skelbrooke | SK06 | STL | 2005-04-18 | 945 | 945 | 669702 |  | No Sample Type
Conductivity (uS / cm) |  | Skelbrooke | SK07 | STL | 2005-04-18 | 973 | 973 | 669703 |  | No Sample Type
Conductivity (uS / cm) |  | Skelbrooke | SK08 | STL | 2005-04-18 | 1120 | 1120 | 669704 |  | No Sample Type
Conductivity (uS / cm) |  | Skelbrooke | SK09 | STL | 2005-04-18 | 1040 | 1040 | 669705 |  | No Sample Type
Conductivity (uS / cm) |  | Skelbrooke | SK10 | STL | 2005-04-18 | 2000 | 2000 | 669706 |  | No Sample Type
Conductivity (uS / cm) |  | Skelbrooke | SK11 | STL | 2005-04-18 | 2200 | 2200 | 669714 |  | No Sample Type
Conductivity (uS / cm) |  | Skelbrooke | SK21 | STL | 2005-04-18 | 1050 | 1050 | 669707 |  | No Sample Type
Conductivity (uS / cm) |  | Skelbrooke | SKSW01 | STL | 2005-04-18 | 1330 | 1330 | 669708 |  | No Sample Type
Conductivity (uS / cm) |  | Skelbrooke | SKSW02 | STL | 2005-04-18 | 1360 | 1360 | 669692 |  | No Sample Type
Conductivity (uS / cm) |  | Skelbrooke | SKSW03 | STL | 2005-04-18 | 1100 | 1100 | 669693 |  | No Sample Type
Dibromofluoromethane (%Recovered) | % | Skelbrooke | SK01 | STL | 2005-04-18 | 105.5 | 105.5 | 669697 |  | No Sample Type
Dibromofluoromethane (%Recovered) | % | Skelbrooke | SK03 | STL | 2005-04-18 | 103.8 | 103.8 | 669699 |  | No Sample Type
Dibromofluoromethane (%Recovered) | % | Skelbrooke | SKSW03 | STL | 2005-04-18 | 105.2 | 105.2 | 669693 |  | No Sample Type
Dissolved Oxygen (Field) | mg/l | Skelbrooke | SK01 | enitial | 2005-04-18 | 3.42 | 3.42 |  |  | No Sample Type
Dissolved Oxygen (Field) | mg/l | Skelbrooke | SK02 | enitial | 2005-04-18 | 5.94 | 5.94 |  |  | No Sample Type
Dissolved Oxygen (Field) | mg/l | Skelbrooke | SK03 | enitial | 2005-04-18 | 3.95 | 3.95 |  |  | No Sample Type
Dissolved Oxygen (Field) | mg/l | Skelbrooke | SK04 | enitial | 2005-04-18 | 3.81 | 3.81 |  |  | No Sample Type
Dissolved Oxygen (Field) | mg/l | Skelbrooke | SK05 | enitial | 2005-04-18 | 5.29 | 5.29 |  |  | No Sample Type
Dissolved Oxygen (Field) | mg/l | Skelbrooke | SK06 | enitial | 2005-04-18 | 5.78 | 5.78 |  |  | No Sample Type
Dissolved Oxygen (Field) | mg/l | Skelbrooke | SK07 | enitial | 2005-04-18 | 5.91 | 5.91 |  |  | No Sample Type
Dissolved Oxygen (Field) | mg/l | Skelbrooke | SK08 | enitial | 2005-04-18 | 5.27 | 5.27 |  |  | No Sample Type
Dissolved Oxygen (Field) | mg/l | Skelbrooke | SK09 | enitial | 2005-04-18 | 6.47 | 6.47 |  |  | No Sample Type
Dissolved Oxygen (Field) | mg/l | Skelbrooke | SK10 | enitial | 2005-04-18 | 4.38 | 4.38 |  |  | No Sample Type
Dissolved Oxygen (Field) | mg/l | Skelbrooke | SK11 | enitial | 2005-04-18 | 4.12 | 4.12 |  |  | No Sample Type
Dissolved Oxygen (Field) | mg/l | Skelbrooke | SK21 | enitial | 2005-04-18 | 4.92 | 4.92 |  |  | No Sample Type
Dissolved Oxygen (Field) | mg/l | Skelbrooke | SKSW01 | enitial | 2005-04-18 | 3.28 | 3.28 |  |  | No Sample Type
Dissolved Oxygen (Field) | mg/l | Skelbrooke | SKSW02 | enitial | 2005-04-18 | 5.67 | 5.67 |  |  | No Sample Type
Dissolved Oxygen (Field) | mg/l | Skelbrooke | SKSW03 | enitial | 2005-04-18 | 6.83 | 6.83 |  |  | No Sample Type
Dissolved Oxygen (Lab) | mg/l | Skelbrooke | SK01 | STL | 2005-04-18 | 2 | 2 | 669697 |  | No Sample Type
Dissolved Oxygen (Lab) | mg/l | Skelbrooke | SK02 | STL | 2005-04-18 | 5.3 | 5.3 | 669698 |  | No Sample Type
Dissolved Oxygen (Lab) | mg/l | Skelbrooke | SK03 | STL | 2005-04-18 | 2.4 | 2.4 | 669699 |  | No Sample Type
Dissolved Oxygen (Lab) | mg/l | Skelbrooke | SK04 | STL | 2005-04-18 | 2.9 | 2.9 | 669700 |  | No Sample Type
Dissolved Oxygen (Lab) | mg/l | Skelbrooke | SK05 | STL | 2005-04-18 | 2.8 | 2.8 | 669701 |  | No Sample Type
Dissolved Oxygen (Lab) | mg/l | Skelbrooke | SK06 | STL | 2005-04-18 | 1.1 | 1.1 | 669702 |  | No Sample Type
Dissolved Oxygen (Lab) | mg/l | Skelbrooke | SK07 | STL | 2005-04-18 | 3.4 | 3.4 | 669703 |  | No Sample Type
Dissolved Oxygen (Lab) | mg/l | Skelbrooke | SK08 | STL | 2005-04-18 | 6.6 | 6.6 | 669704 |  | No Sample Type
Dissolved Oxygen (Lab) | mg/l | Skelbrooke | SK09 | STL | 2005-04-18 | 7.1 | 7.1 | 669705 |  | No Sample Type
Dissolved Oxygen (Lab) | mg/l | Skelbrooke | SK10 | STL | 2005-04-18 | 3.3 | 3.3 | 669706 |  | No Sample Type
Dissolved Oxygen (Lab) | mg/l | Skelbrooke | SK11 | STL | 2005-04-18 | 2.7 | 2.7 | 669714 |  | No Sample Type
Dissolved Oxygen (Lab) | mg/l | Skelbrooke | SK21 | STL | 2005-04-18 | 1.1 | 1.1 | 669707 |  | No Sample Type
Dissolved Oxygen (Lab) | mg/l | Skelbrooke | SKSW01 | STL | 2005-04-18 | 1.6 | 1.6 | 669708 |  | No Sample Type
Dissolved Oxygen (Lab) | mg/l | Skelbrooke | SKSW02 | STL | 2005-04-18 | 3 | 3 | 669692 |  | No Sample Type
Dissolved Oxygen (Lab) | mg/l | Skelbrooke | SKSW03 | STL | 2005-04-18 | 3.4 | 3.4 | 669693 |  | No Sample Type
Ethyl Benzene | ug/l | Skelbrooke | SK01 | STL | 2005-04-18 | <1 | 1 | 669697 |  | No Sample Type
Ethyl Benzene | ug/l | Skelbrooke | SK03 | STL | 2005-04-18 | <1 | 1 | 669699 |  | No Sample Type
Ethyl Benzene | ug/l | Skelbrooke | SKSW03 | STL | 2005-04-18 | <1 | 1 | 669693 |  | No Sample Type
m,p-xylene (ug/l) |  | Skelbrooke | SK01 | STL | 2005-04-18 | <1 | 1 | 669697 |  | No Sample Type
m,p-xylene (ug/l) |  | Skelbrooke | SK03 | STL | 2005-04-18 | <1 | 1 | 669699 |  | No Sample Type
m,p-xylene (ug/l) |  | Skelbrooke | SKSW03 | STL | 2005-04-18 | <1 | 1 | 669693 |  | No Sample Type
MCPP (Mecoprop) (UG/L) |  | Skelbrooke | SK01 | STL | 2005-04-18 | <0.04 | 0.04 | 669697 |  | No Sample Type
MCPP (Mecoprop) (UG/L) |  | Skelbrooke | SK03 | STL | 2005-04-18 | <0.04 | 0.04 | 669699 |  | No Sample Type
MCPP (Mecoprop) (UG/L) |  | Skelbrooke | SKSW03 | STL | 2005-04-18 | 0.04 | 0.04 | 669693 |  | No Sample Type
o-xylene (ug/l) |  | Skelbrooke | SK01 | STL | 2005-04-18 | <1 | 1 | 669697 |  | No Sample Type
o-xylene (ug/l) |  | Skelbrooke | SK03 | STL | 2005-04-18 | <1 | 1 | 669699 |  | No Sample Type
o-xylene (ug/l) |  | Skelbrooke | SKSW03 | STL | 2005-04-18 | <1 | 1 | 669693 |  | No Sample Type
pH (Field) |  | Skelbrooke | SK01 | enitial | 2005-04-18 | 6.98 | 6.98 |  |  | No Sample Type
pH (Field) |  | Skelbrooke | SK02 | enitial | 2005-04-18 | 7.85 | 7.85 |  |  | No Sample Type
pH (Field) |  | Skelbrooke | SK03 | enitial | 2005-04-18 | 7.45 | 7.45 |  |  | No Sample Type
pH (Field) |  | Skelbrooke | SK04 | enitial | 2005-04-18 | 7.39 | 7.39 |  |  | No Sample Type
pH (Field) |  | Skelbrooke | SK05 | enitial | 2005-04-18 | 7.53 | 7.53 |  |  | No Sample Type
pH (Field) |  | Skelbrooke | SK06 | enitial | 2005-04-18 | 7.62 | 7.62 |  |  | No Sample Type
pH (Field) |  | Skelbrooke | SK07 | enitial | 2005-04-18 | 7.45 | 7.45 |  |  | No Sample Type
pH (Field) |  | Skelbrooke | SK08 | enitial | 2005-04-18 | 7.48 | 7.48 |  |  | No Sample Type
pH (Field) |  | Skelbrooke | SK09 | enitial | 2005-04-18 | 7.62 | 7.62 |  |  | No Sample Type
pH (Field) |  | Skelbrooke | SK10 | enitial | 2005-04-18 | 7.45 | 7.45 |  |  | No Sample Type
pH (Field) |  | Skelbrooke | SK11 | enitial | 2005-04-18 | 7.39 | 7.39 |  |  | No Sample Type
pH (Field) |  | Skelbrooke | SK21 | enitial | 2005-04-18 | 7.43 | 7.43 |  |  | No Sample Type
pH (Field) |  | Skelbrooke | SKSW01 | enitial | 2005-04-18 | 6.89 | 6.89 |  |  | No Sample Type
pH (Field) |  | Skelbrooke | SKSW02 | enitial | 2005-04-18 | 7.1 | 7.1 |  |  | No Sample Type
pH (Field) |  | Skelbrooke | SKSW03 | enitial | 2005-04-18 | 7.81 | 7.81 |  |  | No Sample Type
pH (Lab) |  | Skelbrooke | SK01 | STL | 2005-04-18 | 8.2 | 8.2 | 669697 |  | No Sample Type
pH (Lab) |  | Skelbrooke | SK02 | STL | 2005-04-18 | 8.5 | 8.5 | 669698 |  | No Sample Type
pH (Lab) |  | Skelbrooke | SK03 | STL | 2005-04-18 | 8.3 | 8.3 | 669699 |  | No Sample Type
pH (Lab) |  | Skelbrooke | SK04 | STL | 2005-04-18 | 8.4 | 8.4 | 669700 |  | No Sample Type
pH (Lab) |  | Skelbrooke | SK05 | STL | 2005-04-18 | 8.3 | 8.3 | 669701 |  | No Sample Type
pH (Lab) |  | Skelbrooke | SK06 | STL | 2005-04-18 | 8.4 | 8.4 | 669702 |  | No Sample Type
pH (Lab) |  | Skelbrooke | SK07 | STL | 2005-04-18 | 8.3 | 8.3 | 669703 |  | No Sample Type
pH (Lab) |  | Skelbrooke | SK08 | STL | 2005-04-18 | 8.4 | 8.4 | 669704 |  | No Sample Type
pH (Lab) |  | Skelbrooke | SK09 | STL | 2005-04-18 | 8.3 | 8.3 | 669705 |  | No Sample Type
pH (Lab) |  | Skelbrooke | SK10 | STL | 2005-04-18 | 8.2 | 8.2 | 669706 |  | No Sample Type
pH (Lab) |  | Skelbrooke | SK11 | STL | 2005-04-18 | 8.3 | 8.3 | 669714 |  | No Sample Type
pH (Lab) |  | Skelbrooke | SK21 | STL | 2005-04-18 | 8.4 | 8.4 | 669707 |  | No Sample Type
pH (Lab) |  | Skelbrooke | SKSW01 | STL | 2005-04-18 | 8.1 | 8.1 | 669708 |  | No Sample Type
pH (Lab) |  | Skelbrooke | SKSW02 | STL | 2005-04-18 | 8.3 | 8.3 | 669692 |  | No Sample Type
pH (Lab) |  | Skelbrooke | SKSW03 | STL | 2005-04-18 | 8.4 | 8.4 | 669693 |  | No Sample Type
Suspended Solids (mg/l) |  | Skelbrooke | SKSW01 | STL | 2005-04-18 | 74 | 74 | 669708 |  | No Sample Type
Suspended Solids (mg/l) |  | Skelbrooke | SKSW02 | STL | 2005-04-18 | 430 | 430 | 669692 |  | No Sample Type
Suspended Solids (mg/l) |  | Skelbrooke | SKSW03 | STL | 2005-04-18 | 5 | 5 | 669693 |  | No Sample Type
Toluene (ug/l) |  | Skelbrooke | SK01 | STL | 2005-04-18 | <1 | 1 | 669697 |  | No Sample Type
Toluene (ug/l) |  | Skelbrooke | SK03 | STL | 2005-04-18 | <1 | 1 | 669699 |  | No Sample Type
Toluene (ug/l) |  | Skelbrooke | SKSW03 | STL | 2005-04-18 | <1 | 1 | 669693 |  | No Sample Type
Toluene-d8 (%Recovered) |  | Skelbrooke | SK01 | STL | 2005-04-18 | 100.1 | 100.1 | 669697 |  | No Sample Type
Toluene-d8 (%Recovered) |  | Skelbrooke | SK03 | STL | 2005-04-18 | 102.5 | 102.5 | 669699 |  | No Sample Type
Toluene-d8 (%Recovered) |  | Skelbrooke | SKSW03 | STL | 2005-04-18 | 101.1 | 101.1 | 669693 |  | No Sample Type
Uranium | ug/l | Skelbrooke | SK01 | STL | 2005-04-18 | 16.1 | 16.1 | 669697 |  | No Sample Type
Uranium | ug/l | Skelbrooke | SK02 | STL | 2005-04-18 | 2.8 | 2.8 | 669698 |  | No Sample Type
Uranium | ug/l | Skelbrooke | SK03 | STL | 2005-04-18 | 10 | 10 | 669699 |  | No Sample Type
Uranium | ug/l | Skelbrooke | SK04 | STL | 2005-04-18 | 7.5 | 7.5 | 669700 |  | No Sample Type
Uranium | ug/l | Skelbrooke | SK05 | STL | 2005-04-18 | 15.8 | 15.8 | 669701 |  | No Sample Type
Uranium | ug/l | Skelbrooke | SK06 | STL | 2005-04-18 | 6.7 | 6.7 | 669702 |  | No Sample Type
Uranium | ug/l | Skelbrooke | SK07 | STL | 2005-04-18 | 6.8 | 6.8 | 669703 |  | No Sample Type
Uranium | ug/l | Skelbrooke | SK08 | STL | 2005-04-18 | 2.5 | 2.5 | 669704 |  | No Sample Type
Uranium | ug/l | Skelbrooke | SK09 | STL | 2005-04-18 | 9.9 | 9.9 | 669705 |  | No Sample Type
Uranium | ug/l | Skelbrooke | SK10 | STL | 2005-04-18 | 13.9 | 13.9 | 669706 |  | No Sample Type
Uranium | ug/l | Skelbrooke | SK11 | STL | 2005-04-18 | 24.7 | 24.7 | 669714 |  | No Sample Type
Uranium | ug/l | Skelbrooke | SK21 | STL | 2005-04-18 | 13.9 | 13.9 | 669707 |  | No Sample Type
Uranium | ug/l | Skelbrooke | SKSW01 | STL | 2005-04-18 | 3.2 | 3.2 | 669708 |  | No Sample Type
Uranium | ug/l | Skelbrooke | SKSW02 | STL | 2005-04-18 | 3.3 | 3.3 | 669692 |  | No Sample Type
Uranium | ug/l | Skelbrooke | SKSW03 | STL | 2005-04-18 | 2.2 | 2.2 | 669693 |  | No Sample Type
Vanadium (Dissolved) | mg/l | Skelbrooke | SK01 | STL | 2005-04-18 | 0.02 | 0.02 | 669697 |  | No Sample Type
Vanadium (Dissolved) | mg/l | Skelbrooke | SK02 | STL | 2005-04-18 | 0.008 | 0.008 | 669698 |  | No Sample Type
Vanadium (Dissolved) | mg/l | Skelbrooke | SK03 | STL | 2005-04-18 | 0.034 | 0.034 | 669699 |  | No Sample Type
Vanadium (Dissolved) | mg/l | Skelbrooke | SK04 | STL | 2005-04-18 | 0.024 | 0.024 | 669700 |  | No Sample Type
Vanadium (Dissolved) | mg/l | Skelbrooke | SK05 | STL | 2005-04-18 | 0.031 | 0.031 | 669701 |  | No Sample Type
Vanadium (Dissolved) | mg/l | Skelbrooke | SK06 | STL | 2005-04-18 | 0.017 | 0.017 | 669702 |  | No Sample Type
Vanadium (Dissolved) | mg/l | Skelbrooke | SK07 | STL | 2005-04-18 | 0.022 | 0.022 | 669703 |  | No Sample Type
Vanadium (Dissolved) | mg/l | Skelbrooke | SK08 | STL | 2005-04-18 | 0.016 | 0.016 | 669704 |  | No Sample Type
Vanadium (Dissolved) | mg/l | Skelbrooke | SK09 | STL | 2005-04-18 | 0.031 | 0.031 | 669705 |  | No Sample Type
Vanadium (Dissolved) | mg/l | Skelbrooke | SK10 | STL | 2005-04-18 | 0.043 | 0.043 | 669706 |  | No Sample Type
Vanadium (Dissolved) | mg/l | Skelbrooke | SK11 | STL | 2005-04-18 | 0.04 | 0.04 | 669714 |  | No Sample Type
Vanadium (Dissolved) | mg/l | Skelbrooke | SK21 | STL | 2005-04-18 | 0.009 | 0.009 | 669707 |  | No Sample Type
Vanadium (Dissolved) | mg/l | Skelbrooke | SKSW01 | STL | 2005-04-18 | 0.016 | 0.016 | 669708 |  | No Sample Type
Vanadium (Dissolved) | mg/l | Skelbrooke | SKSW02 | STL | 2005-04-18 | 0.025 | 0.025 | 669692 |  | No Sample Type
Vanadium (Dissolved) | mg/l | Skelbrooke | SKSW03 | STL | 2005-04-18 | 0.007 | 0.007 | 669693 |  | No Sample Type
Water Head | m | Skelbrooke | SK01 | Calculation | 2005-04-18 | 2.75 | 2.75 |  |  | No Sample Type
Water Head | m | Skelbrooke | SK02 | Calculation | 2005-04-18 | 2.85 | 2.85 |  |  | No Sample Type
Water Head | m | Skelbrooke | SK03 | Calculation | 2005-04-18 | 10.49 | 10.49 |  |  | No Sample Type
Water Head | m | Skelbrooke | SK04 | Calculation | 2005-04-18 | 5.77 | 5.77 |  |  | No Sample Type
Water Head | m | Skelbrooke | SK05 | Calculation | 2005-04-18 | 7.86 | 7.86 |  |  | No Sample Type
Water Head | m | Skelbrooke | SK06 | Calculation | 2005-04-18 | 2.62 | 2.62 |  |  | No Sample Type
Water Head | m | Skelbrooke | SK07 | Calculation | 2005-04-18 | 3.96 | 3.96 |  |  | No Sample Type
Water Head | m | Skelbrooke | SK08 | Calculation | 2005-04-18 | 6.41 | 6.41 |  |  | No Sample Type
Water Head | m | Skelbrooke | SK09 | Calculation | 2005-04-18 | 4.91 | 4.91 |  |  | No Sample Type
Water Head | m | Skelbrooke | SK10 | Calculation | 2005-04-18 | 5.37 | 5.37 |  |  | No Sample Type
Water Head | m | Skelbrooke | SK11 | Calculation | 2005-04-18 | 7.28 | 7.28 |  |  | No Sample Type
Water Head | m | Skelbrooke | SK21 | Calculation | 2005-04-18 | 6.36 | 6.36 |  |  | No Sample Type
Water Head | m | Skelbrooke | SKSW01 | Calculation | 2005-04-18 | 2.49 | 2.49 |  |  | No Sample Type
Water Head | m | Skelbrooke | SKSW02 | Calculation | 2005-04-18 | 0.49 | 0.49 |  |  | No Sample Type
Water Level (mAOD) |  | Skelbrooke | SK01 | Calculation | 2005-04-18 | 24.61 | 24.61 |  |  | No Sample Type
Water Level (mAOD) |  | Skelbrooke | SK02 | Calculation | 2005-04-18 | 26.41 | 26.41 |  |  | No Sample Type
Water Level (mAOD) |  | Skelbrooke | SK03 | Calculation | 2005-04-18 | 27.66 | 27.66 |  |  | No Sample Type
Water Level (mAOD) |  | Skelbrooke | SK04 | Calculation | 2005-04-18 | 32.19 | 32.19 |  |  | No Sample Type
Water Level (mAOD) |  | Skelbrooke | SK05 | Calculation | 2005-04-18 | 34.06 | 34.06 |  |  | No Sample Type
Water Level (mAOD) |  | Skelbrooke | SK06 | Calculation | 2005-04-18 | 35.97 | 35.97 |  |  | No Sample Type
Water Level (mAOD) |  | Skelbrooke | SK07 | Calculation | 2005-04-18 | 36.52 | 36.52 |  |  | No Sample Type
Water Level (mAOD) |  | Skelbrooke | SK08 | Calculation | 2005-04-18 | 31.43 | 31.43 |  |  | No Sample Type
Water Level (mAOD) |  | Skelbrooke | SK09 | Calculation | 2005-04-18 | 36.88 | 36.88 |  |  | No Sample Type
Water Level (mAOD) |  | Skelbrooke | SK10 | Calculation | 2005-04-18 | 37.46 | 37.46 |  |  | No Sample Type
Water Level (mAOD) |  | Skelbrooke | SK11 | Calculation | 2005-04-18 | 37.3 | 37.3 |  |  | No Sample Type
Water Level (mAOD) |  | Skelbrooke | SK21 | Calculation | 2005-04-18 | 29.44 | 29.44 |  |  | No Sample Type
Water Temperature (Deg C) |  | Skelbrooke | SK01 | enitial | 2005-04-18 | 10.3 | 10.3 |  |  | No Sample Type
Water Temperature (Deg C) |  | Skelbrooke | SK02 | enitial | 2005-04-18 | 9.5 | 9.5 |  |  | No Sample Type
Water Temperature (Deg C) |  | Skelbrooke | SK03 | enitial | 2005-04-18 | 9.9 | 9.9 |  |  | No Sample Type
Water Temperature (Deg C) |  | Skelbrooke | SK04 | enitial | 2005-04-18 | 11.4 | 11.4 |  |  | No Sample Type
Water Temperature (Deg C) |  | Skelbrooke | SK05 | enitial | 2005-04-18 | 10.8 | 10.8 |  |  | No Sample Type
Water Temperature (Deg C) |  | Skelbrooke | SK06 | enitial | 2005-04-18 | 10.5 | 10.5 |  |  | No Sample Type
Water Temperature (Deg C) |  | Skelbrooke | SK07 | enitial | 2005-04-18 | 10.3 | 10.3 |  |  | No Sample Type
Water Temperature (Deg C) |  | Skelbrooke | SK08 | enitial | 2005-04-18 | 9.5 | 9.5 |  |  | No Sample Type
Water Temperature (Deg C) |  | Skelbrooke | SK09 | enitial | 2005-04-18 | 11.1 | 11.1 |  |  | No Sample Type
Water Temperature (Deg C) |  | Skelbrooke | SK10 | enitial | 2005-04-18 | 11.3 | 11.3 |  |  | No Sample Type
Water Temperature (Deg C) |  | Skelbrooke | SK11 | enitial | 2005-04-18 | 11.5 | 11.5 |  |  | No Sample Type
Water Temperature (Deg C) |  | Skelbrooke | SK21 | enitial | 2005-04-18 | 9.4 | 9.4 |  |  | No Sample Type
Water Temperature (Deg C) |  | Skelbrooke | SKSW01 | enitial | 2005-04-18 | 16.9 | 16.9 |  |  | No Sample Type
Water Temperature (Deg C) |  | Skelbrooke | SKSW02 | enitial | 2005-04-18 | 12 | 12 |  |  | No Sample Type
Water Temperature (Deg C) |  | Skelbrooke | SKSW03 | enitial | 2005-04-18 | 10 | 10 |  |  | No Sample Type
Zinc (Diss) (mg/l) |  | Skelbrooke | SK01 | STL | 2005-04-18 | 0.043 | 0.043 | 669697 |  | No Sample Type
Zinc (Diss) (mg/l) |  | Skelbrooke | SK03 | STL | 2005-04-18 | 0.015 | 0.015 | 669699 |  | No Sample Type
Zinc (Diss) (mg/l) |  | Skelbrooke | SKSW03 | STL | 2005-04-18 | 0.006 | 0.006 | 669693 |  | No Sample Type
MCPP (Mecoprop) (UG/L) |  | Skelbrooke | SK01 | STL | 2005-04-18 | <0.04 | 0.04 | 669697 |  | No Sample Type
MCPP (Mecoprop) (UG/L) |  | Skelbrooke | SK03 | STL | 2005-04-18 | <0.04 | 0.04 | 669699 |  | No Sample Type
MCPP (Mecoprop) (UG/L) |  | Skelbrooke | SKSW03 | STL | 2005-04-18 | 0.04 | 0.04 | 669693 |  | No Sample Type
Toluene (ug/l) |  | Skelbrooke | SK01 | STL | 2005-04-18 | <1 | 1 | 669697 |  | No Sample Type
Toluene (ug/l) |  | Skelbrooke | SK03 | STL | 2005-04-18 | <1 | 1 | 669699 |  | No Sample Type
Toluene (ug/l) |  | Skelbrooke | SKSW03 | STL | 2005-04-18 | <1 | 1 | 669693 |  | No Sample Type
m,p-xylene (ug/l) |  | Skelbrooke | SK01 | STL | 2005-04-18 | <1 | 1 | 669697 |  | No Sample Type
m,p-xylene (ug/l) |  | Skelbrooke | SK03 | STL | 2005-04-18 | <1 | 1 | 669699 |  | No Sample Type
m,p-xylene (ug/l) |  | Skelbrooke | SKSW03 | STL | 2005-04-18 | <1 | 1 | 669693 |  | No Sample Type
Ammoniacal Nitrogen (N:mg/l) |  | Skelbrooke | SK01 | STL | 2005-04-18 | 4.53 | 4.53 | 669697 |  | No Sample Type | Result based on three well volumes removed from borehole prior to analysis
Ammoniacal Nitrogen (N:mg/l) |  | Skelbrooke | SK02 | STL | 2005-04-18 | 0.06 | 0.06 | 669698 |  | No Sample Type
Ammoniacal Nitrogen (N:mg/l) |  | Skelbrooke | SK03 | STL | 2005-04-18 | 0.12 | 0.12 | 669699 |  | No Sample Type
Ammoniacal Nitrogen (N:mg/l) |  | Skelbrooke | SK04 | STL | 2005-04-18 | 0.08 | 0.08 | 669700 |  | No Sample Type
Ammoniacal Nitrogen (N:mg/l) |  | Skelbrooke | SK05 | STL | 2005-04-18 | 0.05 | 0.05 | 669701 |  | No Sample Type
Ammoniacal Nitrogen (N:mg/l) |  | Skelbrooke | SK06 | STL | 2005-04-18 | 0.08 | 0.08 | 669702 |  | No Sample Type
Ammoniacal Nitrogen (N:mg/l) |  | Skelbrooke | SK07 | STL | 2005-04-18 | 0.04 | 0.04 | 669703 |  | No Sample Type
Ammoniacal Nitrogen (N:mg/l) |  | Skelbrooke | SK08 | STL | 2005-04-18 | <0.04 | 0.04 | 669704 |  | No Sample Type
Ammoniacal Nitrogen (N:mg/l) |  | Skelbrooke | SK09 | STL | 2005-04-18 | 0.1 | 0.1 | 669705 |  | No Sample Type
Ammoniacal Nitrogen (N:mg/l) |  | Skelbrooke | SK10 | STL | 2005-04-18 | 0.12 | 0.12 | 669706 |  | No Sample Type
Ammoniacal Nitrogen (N:mg/l) |  | Skelbrooke | SK11 | STL | 2005-04-18 | 1.14 | 1.14 | 669714 |  | No Sample Type
Ammoniacal Nitrogen (N:mg/l) |  | Skelbrooke | SK21 | STL | 2005-04-18 | 0.08 | 0.08 | 669707 |  | No Sample Type
Ammoniacal Nitrogen (N:mg/l) |  | Skelbrooke | SKSW01 | STL | 2005-04-18 | 1.38 | 1.38 | 669708 |  | No Sample Type
Ammoniacal Nitrogen (N:mg/l) |  | Skelbrooke | SKSW02 | STL | 2005-04-18 | <0.04 | 0.04 | 669692 |  | No Sample Type
Ammoniacal Nitrogen (N:mg/l) |  | Skelbrooke | SKSW03 | STL | 2005-04-18 | 0.69 | 0.69 | 669693 |  | No Sample Type
Chloride | mg/l | Skelbrooke | SK01 | STL | 2005-04-18 | 125 | 125 | 669697 |  | No Sample Type
Chloride | mg/l | Skelbrooke | SK02 | STL | 2005-04-18 | 99 | 99 | 669698 |  | No Sample Type
Chloride | mg/l | Skelbrooke | SK03 | STL | 2005-04-18 | 48 | 48 | 669699 |  | No Sample Type
Chloride | mg/l | Skelbrooke | SK04 | STL | 2005-04-18 | 51 | 51 | 669700 |  | No Sample Type
Chloride | mg/l | Skelbrooke | SK05 | STL | 2005-04-18 | 30 | 30 | 669701 |  | No Sample Type
Chloride | mg/l | Skelbrooke | SK06 | STL | 2005-04-18 | 30 | 30 | 669702 |  | No Sample Type
Chloride | mg/l | Skelbrooke | SK07 | STL | 2005-04-18 | 33 | 33 | 669703 |  | No Sample Type
Chloride | mg/l | Skelbrooke | SK08 | STL | 2005-04-18 | 94 | 94 | 669704 |  | No Sample Type
Chloride | mg/l | Skelbrooke | SK09 | STL | 2005-04-18 | 24 | 24 | 669705 |  | No Sample Type
Chloride | mg/l | Skelbrooke | SK10 | STL | 2005-04-18 | 51 | 51 | 669706 |  | No Sample Type
Chloride | mg/l | Skelbrooke | SK11 | STL | 2005-04-18 | 56 | 56 | 669714 |  | No Sample Type
Chloride | mg/l | Skelbrooke | SK21 | STL | 2005-04-18 | 94 | 94 | 669707 |  | No Sample Type
Chloride | mg/l | Skelbrooke | SKSW01 | STL | 2005-04-18 | 89 | 89 | 669708 |  | No Sample Type
Chloride | mg/l | Skelbrooke | SKSW02 | STL | 2005-04-18 | 37 | 37 | 669692 |  | No Sample Type
Chloride | mg/l | Skelbrooke | SKSW03 | STL | 2005-04-18 | 98 | 98 | 669693 |  | No Sample Type
Conductivity (uS / cm) |  | Skelbrooke | SK01 | STL | 2005-04-18 | 1930 | 1930 | 669697 |  | No Sample Type
Conductivity (uS / cm) |  | Skelbrooke | SK02 | STL | 2005-04-18 | 975 | 975 | 669698 |  | No Sample Type
Conductivity (uS / cm) |  | Skelbrooke | SK03 | STL | 2005-04-18 | 2170 | 2170 | 669699 |  | No Sample Type
Conductivity (uS / cm) |  | Skelbrooke | SK04 | STL | 2005-04-18 | 1320 | 1320 | 669700 |  | No Sample Type
Conductivity (uS / cm) |  | Skelbrooke | SK05 | STL | 2005-04-18 | 1870 | 1870 | 669701 |  | No Sample Type
Conductivity (uS / cm) |  | Skelbrooke | SK06 | STL | 2005-04-18 | 945 | 945 | 669702 |  | No Sample Type
Conductivity (uS / cm) |  | Skelbrooke | SK07 | STL | 2005-04-18 | 973 | 973 | 669703 |  | No Sample Type
Conductivity (uS / cm) |  | Skelbrooke | SK08 | STL | 2005-04-18 | 1120 | 1120 | 669704 |  | No Sample Type
Conductivity (uS / cm) |  | Skelbrooke | SK09 | STL | 2005-04-18 | 1040 | 1040 | 669705 |  | No Sample Type
Conductivity (uS / cm) |  | Skelbrooke | SK10 | STL | 2005-04-18 | 2000 | 2000 | 669706 |  | No Sample Type
Conductivity (uS / cm) |  | Skelbrooke | SK11 | STL | 2005-04-18 | 2200 | 2200 | 669714 |  | No Sample Type
Conductivity (uS / cm) |  | Skelbrooke | SK21 | STL | 2005-04-18 | 1050 | 1050 | 669707 |  | No Sample Type
Conductivity (uS / cm) |  | Skelbrooke | SKSW01 | STL | 2005-04-18 | 1330 | 1330 | 669708 |  | No Sample Type
Conductivity (uS / cm) |  | Skelbrooke | SKSW02 | STL | 2005-04-18 | 1360 | 1360 | 669692 |  | No Sample Type
Conductivity (uS / cm) |  | Skelbrooke | SKSW03 | STL | 2005-04-18 | 1100 | 1100 | 669693 |  | No Sample Type
pH (Lab) |  | Skelbrooke | SK01 | STL | 2005-04-18 | 8.2 | 8.2 | 669697 |  | No Sample Type
pH (Lab) |  | Skelbrooke | SK02 | STL | 2005-04-18 | 8.5 | 8.5 | 669698 |  | No Sample Type
pH (Lab) |  | Skelbrooke | SK03 | STL | 2005-04-18 | 8.3 | 8.3 | 669699 |  | No Sample Type
pH (Lab) |  | Skelbrooke | SK04 | STL | 2005-04-18 | 8.4 | 8.4 | 669700 |  | No Sample Type
pH (Lab) |  | Skelbrooke | SK05 | STL | 2005-04-18 | 8.3 | 8.3 | 669701 |  | No Sample Type
pH (Lab) |  | Skelbrooke | SK06 | STL | 2005-04-18 | 8.4 | 8.4 | 669702 |  | No Sample Type
pH (Lab) |  | Skelbrooke | SK07 | STL | 2005-04-18 | 8.3 | 8.3 | 669703 |  | No Sample Type
pH (Lab) |  | Skelbrooke | SK08 | STL | 2005-04-18 | 8.4 | 8.4 | 669704 |  | No Sample Type
pH (Lab) |  | Skelbrooke | SK09 | STL | 2005-04-18 | 8.3 | 8.3 | 669705 |  | No Sample Type
pH (Lab) |  | Skelbrooke | SK10 | STL | 2005-04-18 | 8.2 | 8.2 | 669706 |  | No Sample Type
pH (Lab) |  | Skelbrooke | SK11 | STL | 2005-04-18 | 8.3 | 8.3 | 669714 |  | No Sample Type
pH (Lab) |  | Skelbrooke | SK21 | STL | 2005-04-18 | 8.4 | 8.4 | 669707 |  | No Sample Type
pH (Lab) |  | Skelbrooke | SKSW01 | STL | 2005-04-18 | 8.1 | 8.1 | 669708 |  | No Sample Type
pH (Lab) |  | Skelbrooke | SKSW02 | STL | 2005-04-18 | 8.3 | 8.3 | 669692 |  | No Sample Type
pH (Lab) |  | Skelbrooke | SKSW03 | STL | 2005-04-18 | 8.4 | 8.4 | 669693 |  | No Sample Type
BOD | mg/l | Skelbrooke | SK01 | STL | 2005-04-18 | 21 | 21 | 669697 |  | No Sample Type
BOD | mg/l | Skelbrooke | SK02 | STL | 2005-04-18 | <1 | 1 | 669698 |  | No Sample Type
BOD | mg/l | Skelbrooke | SK03 | STL | 2005-04-18 | <1 | 1 | 669699 |  | No Sample Type
BOD | mg/l | Skelbrooke | SK04 | STL | 2005-04-18 | <1 | 1 | 669700 |  | No Sample Type
BOD | mg/l | Skelbrooke | SK05 | STL | 2005-04-18 | <1 | 1 | 669701 |  | No Sample Type
BOD | mg/l | Skelbrooke | SK06 | STL | 2005-04-18 | 2 | 2 | 669702 |  | No Sample Type
BOD | mg/l | Skelbrooke | SK07 | STL | 2005-04-18 | <1 | 1 | 669703 |  | No Sample Type
BOD | mg/l | Skelbrooke | SK08 | STL | 2005-04-18 | <1 | 1 | 669704 |  | No Sample Type
BOD | mg/l | Skelbrooke | SK09 | STL | 2005-04-18 | <1 | 1 | 669705 |  | No Sample Type
BOD | mg/l | Skelbrooke | SK10 | STL | 2005-04-18 | <1 | 1 | 669706 |  | No Sample Type
BOD | mg/l | Skelbrooke | SK11 | STL | 2005-04-18 | <1 | 1 | 669714 |  | No Sample Type
BOD | mg/l | Skelbrooke | SK21 | STL | 2005-04-18 | <1 | 1 | 669707 |  | No Sample Type
BOD | mg/l | Skelbrooke | SKSW01 | STL | 2005-04-18 | <1 | 1 | 669708 |  | No Sample Type
BOD | mg/l | Skelbrooke | SKSW02 | STL | 2005-04-18 | <1 | 1 | 669692 |  | No Sample Type
BOD | mg/l | Skelbrooke | SKSW03 | STL | 2005-04-18 | <1 | 1 | 669693 |  | No Sample Type
COD | mg/l | Skelbrooke | SK01 | STL | 2005-04-18 | 100 | 100 | 669697 |  | No Sample Type
COD | mg/l | Skelbrooke | SK02 | STL | 2005-04-18 | 29 | 29 | 669698 |  | No Sample Type
COD | mg/l | Skelbrooke | SK03 | STL | 2005-04-18 | 40 | 40 | 669699 |  | No Sample Type
COD | mg/l | Skelbrooke | SK04 | STL | 2005-04-18 | 61 | 61 | 669700 |  | No Sample Type
COD | mg/l | Skelbrooke | SK05 | STL | 2005-04-18 | 71 | 71 | 669701 |  | No Sample Type
COD | mg/l | Skelbrooke | SK06 | STL | 2005-04-18 | 83 | 83 | 669702 |  | No Sample Type
COD | mg/l | Skelbrooke | SK07 | STL | 2005-04-18 | 46 | 46 | 669703 |  | No Sample Type
COD | mg/l | Skelbrooke | SK08 | STL | 2005-04-18 | 36 | 36 | 669704 |  | No Sample Type
COD | mg/l | Skelbrooke | SK09 | STL | 2005-04-18 | 53 | 53 | 669705 |  | No Sample Type
COD | mg/l | Skelbrooke | SK10 | STL | 2005-04-18 | 50 | 50 | 669706 |  | No Sample Type
COD | mg/l | Skelbrooke | SK11 | STL | 2005-04-18 | 23 | 23 | 669714 |  | No Sample Type
COD | mg/l | Skelbrooke | SK21 | STL | 2005-04-18 | <20 | 20 | 669707 |  | No Sample Type
COD | mg/l | Skelbrooke | SKSW01 | STL | 2005-04-18 | 22 | 22 | 669708 |  | No Sample Type
COD | mg/l | Skelbrooke | SKSW02 | STL | 2005-04-18 | 46 | 46 | 669692 |  | No Sample Type
COD | mg/l | Skelbrooke | SKSW03 | STL | 2005-04-18 | 21 | 21 | 669693 |  | No Sample Type
Dissolved Oxygen (Lab) | mg/l | Skelbrooke | SK01 | STL | 2005-04-18 | 2 | 2 | 669697 |  | No Sample Type
Dissolved Oxygen (Lab) | mg/l | Skelbrooke | SK02 | STL | 2005-04-18 | 5.3 | 5.3 | 669698 |  | No Sample Type
Dissolved Oxygen (Lab) | mg/l | Skelbrooke | SK03 | STL | 2005-04-18 | 2.4 | 2.4 | 669699 |  | No Sample Type
Dissolved Oxygen (Lab) | mg/l | Skelbrooke | SK04 | STL | 2005-04-18 | 2.9 | 2.9 | 669700 |  | No Sample Type
Dissolved Oxygen (Lab) | mg/l | Skelbrooke | SK05 | STL | 2005-04-18 | 2.8 | 2.8 | 669701 |  | No Sample Type
Dissolved Oxygen (Lab) | mg/l | Skelbrooke | SK06 | STL | 2005-04-18 | 1.1 | 1.1 | 669702 |  | No Sample Type
Dissolved Oxygen (Lab) | mg/l | Skelbrooke | SK07 | STL | 2005-04-18 | 3.4 | 3.4 | 669703 |  | No Sample Type
Dissolved Oxygen (Lab) | mg/l | Skelbrooke | SK08 | STL | 2005-04-18 | 6.6 | 6.6 | 669704 |  | No Sample Type
Dissolved Oxygen (Lab) | mg/l | Skelbrooke | SK09 | STL | 2005-04-18 | 7.1 | 7.1 | 669705 |  | No Sample Type
Dissolved Oxygen (Lab) | mg/l | Skelbrooke | SK10 | STL | 2005-04-18 | 3.3 | 3.3 | 669706 |  | No Sample Type
Dissolved Oxygen (Lab) | mg/l | Skelbrooke | SK11 | STL | 2005-04-18 | 2.7 | 2.7 | 669714 |  | No Sample Type
Dissolved Oxygen (Lab) | mg/l | Skelbrooke | SK21 | STL | 2005-04-18 | 1.1 | 1.1 | 669707 |  | No Sample Type
Dissolved Oxygen (Lab) | mg/l | Skelbrooke | SKSW01 | STL | 2005-04-18 | 1.6 | 1.6 | 669708 |  | No Sample Type
Dissolved Oxygen (Lab) | mg/l | Skelbrooke | SKSW02 | STL | 2005-04-18 | 3 | 3 | 669692 |  | No Sample Type
Dissolved Oxygen (Lab) | mg/l | Skelbrooke | SKSW03 | STL | 2005-04-18 | 3.4 | 3.4 | 669693 |  | No Sample Type
Zinc (Diss) (mg/l) |  | Skelbrooke | SK01 | STL | 2005-04-18 | 0.043 | 0.043 | 669697 |  | No Sample Type
Zinc (Diss) (mg/l) |  | Skelbrooke | SK03 | STL | 2005-04-18 | 0.015 | 0.015 | 669699 |  | No Sample Type
Zinc (Diss) (mg/l) |  | Skelbrooke | SKSW03 | STL | 2005-04-18 | 0.006 | 0.006 | 669693 |  | No Sample Type
Water Level (mAOD) |  | Skelbrooke | SK01 | Calculation | 2005-04-18 | 24.61 | 24.61 |  |  | No Sample Type
Water Level (mAOD) |  | Skelbrooke | SK02 | Calculation | 2005-04-18 | 26.41 | 26.41 |  |  | No Sample Type
Water Level (mAOD) |  | Skelbrooke | SK03 | Calculation | 2005-04-18 | 27.66 | 27.66 |  |  | No Sample Type
Water Level (mAOD) |  | Skelbrooke | SK04 | Calculation | 2005-04-18 | 32.19 | 32.19 |  |  | No Sample Type
Water Level (mAOD) |  | Skelbrooke | SK05 | Calculation | 2005-04-18 | 34.06 | 34.06 |  |  | No Sample Type
Water Level (mAOD) |  | Skelbrooke | SK06 | Calculation | 2005-04-18 | 35.97 | 35.97 |  |  | No Sample Type
Water Level (mAOD) |  | Skelbrooke | SK07 | Calculation | 2005-04-18 | 36.52 | 36.52 |  |  | No Sample Type
Water Level (mAOD) |  | Skelbrooke | SK08 | Calculation | 2005-04-18 | 31.43 | 31.43 |  |  | No Sample Type
Water Level (mAOD) |  | Skelbrooke | SK09 | Calculation | 2005-04-18 | 36.88 | 36.88 |  |  | No Sample Type
Water Level (mAOD) |  | Skelbrooke | SK10 | Calculation | 2005-04-18 | 37.46 | 37.46 |  |  | No Sample Type
Water Level (mAOD) |  | Skelbrooke | SK11 | Calculation | 2005-04-18 | 37.3 | 37.3 |  |  | No Sample Type
Water Level (mAOD) |  | Skelbrooke | SK21 | Calculation | 2005-04-18 | 29.44 | 29.44 |  |  | No Sample Type
Water Temperature (Deg C) |  | Skelbrooke | SK01 | enitial | 2005-04-18 | 10.3 | 10.3 |  |  | No Sample Type
Water Temperature (Deg C) |  | Skelbrooke | SK02 | enitial | 2005-04-18 | 9.5 | 9.5 |  |  | No Sample Type
Water Temperature (Deg C) |  | Skelbrooke | SK03 | enitial | 2005-04-18 | 9.9 | 9.9 |  |  | No Sample Type
Water Temperature (Deg C) |  | Skelbrooke | SK04 | enitial | 2005-04-18 | 11.4 | 11.4 |  |  | No Sample Type
Water Temperature (Deg C) |  | Skelbrooke | SK05 | enitial | 2005-04-18 | 10.8 | 10.8 |  |  | No Sample Type
Water Temperature (Deg C) |  | Skelbrooke | SK06 | enitial | 2005-04-18 | 10.5 | 10.5 |  |  | No Sample Type
Water Temperature (Deg C) |  | Skelbrooke | SK07 | enitial | 2005-04-18 | 10.3 | 10.3 |  |  | No Sample Type
Water Temperature (Deg C) |  | Skelbrooke | SK08 | enitial | 2005-04-18 | 9.5 | 9.5 |  |  | No Sample Type
Water Temperature (Deg C) |  | Skelbrooke | SK09 | enitial | 2005-04-18 | 11.1 | 11.1 |  |  | No Sample Type
Water Temperature (Deg C) |  | Skelbrooke | SK10 | enitial | 2005-04-18 | 11.3 | 11.3 |  |  | No Sample Type
Water Temperature (Deg C) |  | Skelbrooke | SK11 | enitial | 2005-04-18 | 11.5 | 11.5 |  |  | No Sample Type
Water Temperature (Deg C) |  | Skelbrooke | SK21 | enitial | 2005-04-18 | 9.4 | 9.4 |  |  | No Sample Type
Water Temperature (Deg C) |  | Skelbrooke | SKSW01 | enitial | 2005-04-18 | 16.9 | 16.9 |  |  | No Sample Type
Water Temperature (Deg C) |  | Skelbrooke | SKSW02 | enitial | 2005-04-18 | 12 | 12 |  |  | No Sample Type
Water Temperature (Deg C) |  | Skelbrooke | SKSW03 | enitial | 2005-04-18 | 10 | 10 |  |  | No Sample Type
1,2,4-Trichlorobenzene | ug/l | Skelbrooke | SK01 | STL | 2005-04-27 | <2 | 2 | 683682 |  | No Sample Type | 1,2,4-trichlorobenzene reporting raised due to the nature of the sample.
1,2,4-Trichlorobenzene | ug/l | Skelbrooke | SK03 | STL | 2005-04-27 | <1 | 1 | 683683 |  | No Sample Type
1,2,4-Trichlorobenzene | ug/l | Skelbrooke | SKSW01 | STL | 2005-04-27 | <1 | 1 | 683679 |  | No Sample Type
1,2,4-Trichlorobenzene | ug/l | Skelbrooke | SKSW03 | STL | 2005-04-27 | <1 | 1 | 683680 |  | No Sample Type
4-bromofluorobenzene (%Recovered) | % | Skelbrooke | SK01 | STL | 2005-04-27 | 95.8 | 95.8 | 683682 |  | No Sample Type | 1,2,4-trichlorobenzene reporting raised due to the nature of the sample.
4-bromofluorobenzene (%Recovered) | % | Skelbrooke | SK03 | STL | 2005-04-27 | 95.8 | 95.8 | 683683 |  | No Sample Type
4-bromofluorobenzene (%Recovered) | % | Skelbrooke | SKSW01 | STL | 2005-04-27 | 99.6 | 99.6 | 683679 |  | No Sample Type
4-bromofluorobenzene (%Recovered) | % | Skelbrooke | SKSW03 | STL | 2005-04-27 | 96.4 | 96.4 | 683680 |  | No Sample Type
Dibromofluoromethane (%Recovered) | % | Skelbrooke | SK01 | STL | 2005-04-27 | 99.5 | 99.5 | 683682 |  | No Sample Type | 1,2,4-trichlorobenzene reporting raised due to the nature of the sample.
Dibromofluoromethane (%Recovered) | % | Skelbrooke | SK03 | STL | 2005-04-27 | 100.7 | 100.7 | 683683 |  | No Sample Type
Dibromofluoromethane (%Recovered) | % | Skelbrooke | SKSW01 | STL | 2005-04-27 | 101 | 101 | 683679 |  | No Sample Type
Dibromofluoromethane (%Recovered) | % | Skelbrooke | SKSW03 | STL | 2005-04-27 | 98.2 | 98.2 | 683680 |  | No Sample Type
Toluene-d8 (%Recovered) |  | Skelbrooke | SK01 | STL | 2005-04-27 | 99.3 | 99.3 | 683682 |  | No Sample Type | 1,2,4-trichlorobenzene reporting raised due to the nature of the sample.
Toluene-d8 (%Recovered) |  | Skelbrooke | SK03 | STL | 2005-04-27 | 96.5 | 96.5 | 683683 |  | No Sample Type
Toluene-d8 (%Recovered) |  | Skelbrooke | SKSW01 | STL | 2005-04-27 | 102.4 | 102.4 | 683679 |  | No Sample Type
Toluene-d8 (%Recovered) |  | Skelbrooke | SKSW03 | STL | 2005-04-27 | 101.4 | 101.4 | 683680 |  | No Sample Type
Uranium | ug/l | Skelbrooke | SK01 | STL | 2005-04-27 | 9.7 | 9.7 | 683682 |  | No Sample Type | 1,2,4-trichlorobenzene reporting raised due to the nature of the sample.
Uranium | ug/l | Skelbrooke | SK03 | STL | 2005-04-27 | 18 | 18 | 683683 |  | No Sample Type
Uranium | ug/l | Skelbrooke | SKSW01 | STL | 2005-04-27 | 1.7 | 1.7 | 683679 |  | No Sample Type
Uranium | ug/l | Skelbrooke | SKSW03 | STL | 2005-04-27 | 3 | 3 | 683680 |  | No Sample Type
Vanadium (Dissolved) | mg/l | Skelbrooke | SK01 | STL | 2005-04-27 | 0.017 | 0.017 | 683682 |  | No Sample Type | 1,2,4-trichlorobenzene reporting raised due to the nature of the sample.
Vanadium (Dissolved) | mg/l | Skelbrooke | SK03 | STL | 2005-04-27 | 0.035 | 0.035 | 683683 |  | No Sample Type
Vanadium (Dissolved) | mg/l | Skelbrooke | SKSW01 | STL | 2005-04-27 | 0.011 | 0.011 | 683679 |  | No Sample Type
Vanadium (Dissolved) | mg/l | Skelbrooke | SKSW03 | STL | 2005-04-27 | 0.01 | 0.01 | 683680 |  | No Sample Type
Zinc (Diss) (mg/l) |  | Skelbrooke | SK01 | STL | 2005-04-27 | 0.065 | 0.065 | 683682 |  | No Sample Type | 1,2,4-trichlorobenzene reporting raised due to the nature of the sample.
Zinc (Diss) (mg/l) |  | Skelbrooke | SK03 | STL | 2005-04-27 | 0.097 | 0.097 | 683683 |  | No Sample Type
Zinc (Diss) (mg/l) |  | Skelbrooke | SKSW01 | STL | 2005-04-27 | 0.07 | 0.07 | 683679 |  | No Sample Type
Zinc (Diss) (mg/l) |  | Skelbrooke | SKSW03 | STL | 2005-04-27 | 0.074 | 0.074 | 683680 |  | No Sample Type
Zinc (Diss) (mg/l) |  | Skelbrooke | SK01 | STL | 2005-04-27 | 0.065 | 0.065 | 683682 |  | No Sample Type | 1,2,4-trichlorobenzene reporting raised due to the nature of the sample.
Zinc (Diss) (mg/l) |  | Skelbrooke | SK03 | STL | 2005-04-27 | 0.097 | 0.097 | 683683 |  | No Sample Type
Zinc (Diss) (mg/l) |  | Skelbrooke | SKSW01 | STL | 2005-04-27 | 0.07 | 0.07 | 683679 |  | No Sample Type
Zinc (Diss) (mg/l) |  | Skelbrooke | SKSW03 | STL | 2005-04-27 | 0.074 | 0.074 | 683680 |  | No Sample Type
m,p-xylene (ug/l) |  | Skelbrooke | SKSW01 | STL | 2005-05-04 | 1.1 | 1.1 | 685026 |  | No Sample Type
MCPP (Mecoprop) (UG/L) |  | Skelbrooke | SKSW01 | STL | 2005-05-04 | 0.05 | 0.05 | 685026 |  | No Sample Type
Toluene (ug/l) |  | Skelbrooke | SKSW01 | STL | 2005-05-04 | <1 | 1 | 685026 |  | No Sample Type
Toluene-d8 (%Recovered) |  | Skelbrooke | SKSW01 | STL | 2005-05-04 | 97.9 | 97.9 | 685026 |  | No Sample Type
Zinc (Diss) (mg/l) |  | Skelbrooke | SKSW01 | STL | 2005-05-04 | 0.022 | 0.022 | 685026 |  | No Sample Type
MCPP (Mecoprop) (UG/L) |  | Skelbrooke | SKSW01 | STL | 2005-05-04 | 0.05 | 0.05 | 685026 |  | No Sample Type
Toluene (ug/l) |  | Skelbrooke | SKSW01 | STL | 2005-05-04 | <1 | 1 | 685026 |  | No Sample Type
m,p-xylene (ug/l) |  | Skelbrooke | SKSW01 | STL | 2005-05-04 | 1.1 | 1.1 | 685026 |  | No Sample Type
Zinc (Diss) (mg/l) |  | Skelbrooke | SKSW01 | STL | 2005-05-04 | 0.022 | 0.022 | 685026 |  | No Sample Type
Ammoniacal Nitrogen (N:mg/l) |  | Skelbrooke | SK01 | STL | 2005-05-12 | 4.08 | 4.08 | 693580 |  | No Sample Type
BOD | mg/l | Skelbrooke | SK01 | STL | 2005-05-12 | 19 | 19 | 693580 |  | No Sample Type
Chloride | mg/l | Skelbrooke | SK01 | STL | 2005-05-12 | 126 | 126 | 693580 |  | No Sample Type
COD | mg/l | Skelbrooke | SK01 | STL | 2005-05-12 | 203 | 203 | 693580 |  | No Sample Type
Conductivity (uS / cm) |  | Skelbrooke | SK01 | STL | 2005-05-12 | 3010 | 3010 | 693580 |  | No Sample Type
Dissolved Oxygen (Lab) | mg/l | Skelbrooke | SK01 | STL | 2005-05-12 | 3.01 | 3.01 | 693580 |  | No Sample Type
MCPP (Mecoprop) (UG/L) |  | Skelbrooke | SKSW03 | STL | 2005-05-12 | <0.04 | 0.04 | 693581 |  | No Sample Type
pH (Lab) |  | Skelbrooke | SK01 | STL | 2005-05-12 | 7.2 | 7.2 | 693580 |  | No Sample Type
MCPP (Mecoprop) (UG/L) |  | Skelbrooke | SKSW03 | STL | 2005-05-12 | <0.04 | 0.04 | 693581 |  | No Sample Type
Ammoniacal Nitrogen (N:mg/l) |  | Skelbrooke | SK01 | STL | 2005-05-12 | 4.08 | 4.08 | 693580 |  | No Sample Type
Chloride | mg/l | Skelbrooke | SK01 | STL | 2005-05-12 | 126 | 126 | 693580 |  | No Sample Type
Conductivity (uS / cm) |  | Skelbrooke | SK01 | STL | 2005-05-12 | 3010 | 3010 | 693580 |  | No Sample Type
pH (Lab) |  | Skelbrooke | SK01 | STL | 2005-05-12 | 7.2 | 7.2 | 693580 |  | No Sample Type
BOD | mg/l | Skelbrooke | SK01 | STL | 2005-05-12 | 19 | 19 | 693580 |  | No Sample Type
COD | mg/l | Skelbrooke | SK01 | STL | 2005-05-12 | 203 | 203 | 693580 |  | No Sample Type
Dissolved Oxygen (Lab) | mg/l | Skelbrooke | SK01 | STL | 2005-05-12 | 3.01 | 3.01 | 693580 |  | No Sample Type
4-bromofluorobenzene (%Recovered) | % | Skelbrooke | SK01 | STL | 2005-05-16 | 95.5 | 95.5 | 697131 |  | No Sample Type | Sample filtered through a 20-25um filter prior to analysis for metals only. Acid Herb sample taken from unfiltered PET bottle.
4-bromofluorobenzene (%Recovered) | % | Skelbrooke | SK03 | STL | 2005-05-16 | 97.1 | 97.1 | 697133 |  | No Sample Type | Sample filtered through a 20-25um filter prior to analysis for metals only. Acid Herb sample taken from unfiltered PET bottle. Reporting limit raised due to sample matrix.
Alkalinity (CaCO3:mg/l) |  | Skelbrooke | SK01 | STL | 2005-05-16 | 910 | 910 | 697131 |  | No Sample Type | Sample filtered through a 20-25um filter prior to analysis for metals only. Acid Herb sample taken from unfiltered PET bottle.
Alkalinity (CaCO3:mg/l) |  | Skelbrooke | SK02 | STL | 2005-05-16 | 241 | 241 | 697132 |  | No Sample Type | Sample filtered through a 20-25um filter prior to analysis for metals only.
Alkalinity (CaCO3:mg/l) |  | Skelbrooke | SK03 | STL | 2005-05-16 | 410 | 410 | 697133 |  | No Sample Type | Sample filtered through a 20-25um filter prior to analysis for metals only. Acid Herb sample taken from unfiltered PET bottle. Reporting limit raised due to sample matrix.
Alkalinity (CaCO3:mg/l) |  | Skelbrooke | SK04 | STL | 2005-05-16 | 494 | 494 | 697134 |  | No Sample Type | Sample filtered through a 20-25um filter prior to analysis for metals only.
Alkalinity (CaCO3:mg/l) |  | Skelbrooke | SK05 | STL | 2005-05-16 | 411 | 411 | 697135 |  | No Sample Type | Sample filtered through a 20-25um filter prior to analysis for metals only.
Alkalinity (CaCO3:mg/l) |  | Skelbrooke | SK06 | STL | 2005-05-16 | 337 | 337 | 697136 |  | No Sample Type | Sample filtered through a 20-25um filter prior to analysis for metals only.
Alkalinity (CaCO3:mg/l) |  | Skelbrooke | SK07 | STL | 2005-05-16 | 2020 | 2020 | 697137 |  | No Sample Type | Sample filtered through a 20-25um filter prior to analysis for metals only.
Alkalinity (CaCO3:mg/l) |  | Skelbrooke | SK08 | STL | 2005-05-16 | 405 | 405 | 697138 |  | No Sample Type | Sample filtered through a 20-25um filter prior to analysis for metals only.
Alkalinity (CaCO3:mg/l) |  | Skelbrooke | SK09 | STL | 2005-05-16 | 329 | 329 | 697139 |  | No Sample Type | Sample filtered through a 20-25um filter prior to analysis for metals only.
Alkalinity (CaCO3:mg/l) |  | Skelbrooke | SK10 | STL | 2005-05-16 | 420 | 420 | 697140 |  | No Sample Type | Sample filtered through a 20-25um filter prior to analysis for metals only.
Alkalinity (CaCO3:mg/l) |  | Skelbrooke | SK11 | STL | 2005-05-16 | 581 | 581 | 697148 |  | No Sample Type | Sample filtered through a 20-25um filter prior to analysis for metals only.
Alkalinity (CaCO3:mg/l) |  | Skelbrooke | SK21 | STL | 2005-05-16 | 1420 | 1420 | 697141 |  | No Sample Type | Sample filtered through a 20-25um filter prior to analysis for metals only.
Ammoniacal Nitrogen (N:mg/l) |  | Skelbrooke | SK01 | STL | 2005-05-16 | 5.37 | 5.37 | 697131 |  | No Sample Type | Sample filtered through a 20-25um filter prior to analysis for metals only. Acid Herb sample taken from unfiltered PET bottle.
Ammoniacal Nitrogen (N:mg/l) |  | Skelbrooke | SK02 | STL | 2005-05-16 | <0.04 | 0.04 | 697132 |  | No Sample Type | Sample filtered through a 20-25um filter prior to analysis for metals only.
Ammoniacal Nitrogen (N:mg/l) |  | Skelbrooke | SK03 | STL | 2005-05-16 | 0.11 | 0.11 | 697133 |  | No Sample Type | Sample filtered through a 20-25um filter prior to analysis for metals only. Acid Herb sample taken from unfiltered PET bottle. Reporting limit raised due to sample matrix.
Ammoniacal Nitrogen (N:mg/l) |  | Skelbrooke | SK04 | STL | 2005-05-16 | 0.04 | 0.04 | 697134 |  | No Sample Type | Sample filtered through a 20-25um filter prior to analysis for metals only.
Ammoniacal Nitrogen (N:mg/l) |  | Skelbrooke | SK05 | STL | 2005-05-16 | <0.04 | 0.04 | 697135 |  | No Sample Type | Sample filtered through a 20-25um filter prior to analysis for metals only.
Ammoniacal Nitrogen (N:mg/l) |  | Skelbrooke | SK06 | STL | 2005-05-16 | <0.04 | 0.04 | 697136 |  | No Sample Type | Sample filtered through a 20-25um filter prior to analysis for metals only.
Ammoniacal Nitrogen (N:mg/l) |  | Skelbrooke | SK07 | STL | 2005-05-16 | <0.04 | 0.04 | 697137 |  | No Sample Type | Sample filtered through a 20-25um filter prior to analysis for metals only.
Ammoniacal Nitrogen (N:mg/l) |  | Skelbrooke | SK08 | STL | 2005-05-16 | <0.04 | 0.04 | 697138 |  | No Sample Type | Sample filtered through a 20-25um filter prior to analysis for metals only.
Ammoniacal Nitrogen (N:mg/l) |  | Skelbrooke | SK09 | STL | 2005-05-16 | <0.04 | 0.04 | 697139 |  | No Sample Type | Sample filtered through a 20-25um filter prior to analysis for metals only.
Ammoniacal Nitrogen (N:mg/l) |  | Skelbrooke | SK10 | STL | 2005-05-16 | <0.04 | 0.04 | 697140 |  | No Sample Type | Sample filtered through a 20-25um filter prior to analysis for metals only.
Ammoniacal Nitrogen (N:mg/l) |  | Skelbrooke | SK11 | STL | 2005-05-16 | <0.04 | 0.04 | 697148 |  | No Sample Type | Sample filtered through a 20-25um filter prior to analysis for metals only.
Ammoniacal Nitrogen (N:mg/l) |  | Skelbrooke | SK21 | STL | 2005-05-16 | <0.04 | 0.04 | 697141 |  | No Sample Type | Sample filtered through a 20-25um filter prior to analysis for metals only.
Benzene | ug/l | Skelbrooke | SK01 | STL | 2005-05-16 | <1 | 1 | 697131 |  | No Sample Type | Sample filtered through a 20-25um filter prior to analysis for metals only. Acid Herb sample taken from unfiltered PET bottle.
Benzene | ug/l | Skelbrooke | SK03 | STL | 2005-05-16 | <1 | 1 | 697133 |  | No Sample Type | Sample filtered through a 20-25um filter prior to analysis for metals only. Acid Herb sample taken from unfiltered PET bottle. Reporting limit raised due to sample matrix.
BOD | mg/l | Skelbrooke | SK01 | STL | 2005-05-16 | 33 | 33 | 697131 |  | No Sample Type | Sample filtered through a 20-25um filter prior to analysis for metals only. Acid Herb sample taken from unfiltered PET bottle.
BOD | mg/l | Skelbrooke | SK02 | STL | 2005-05-16 | 3 | 3 | 697132 |  | No Sample Type | Sample filtered through a 20-25um filter prior to analysis for metals only.
BOD | mg/l | Skelbrooke | SK03 | STL | 2005-05-16 | 14 | 14 | 697133 |  | No Sample Type | Sample filtered through a 20-25um filter prior to analysis for metals only. Acid Herb sample taken from unfiltered PET bottle. Reporting limit raised due to sample matrix.
BOD | mg/l | Skelbrooke | SK04 | STL | 2005-05-16 | <1 | 1 | 697134 |  | No Sample Type | Sample filtered through a 20-25um filter prior to analysis for metals only.
BOD | mg/l | Skelbrooke | SK05 | STL | 2005-05-16 | 4 | 4 | 697135 |  | No Sample Type | Sample filtered through a 20-25um filter prior to analysis for metals only.
BOD | mg/l | Skelbrooke | SK06 | STL | 2005-05-16 | 2 | 2 | 697136 |  | No Sample Type | Sample filtered through a 20-25um filter prior to analysis for metals only.
BOD | mg/l | Skelbrooke | SK07 | STL | 2005-05-16 | <1 | 1 | 697137 |  | No Sample Type | Sample filtered through a 20-25um filter prior to analysis for metals only.
BOD | mg/l | Skelbrooke | SK08 | STL | 2005-05-16 | <1 | 1 | 697138 |  | No Sample Type | Sample filtered through a 20-25um filter prior to analysis for metals only.
BOD | mg/l | Skelbrooke | SK09 | STL | 2005-05-16 | 1 | 1 | 697139 |  | No Sample Type | Sample filtered through a 20-25um filter prior to analysis for metals only.
BOD | mg/l | Skelbrooke | SK10 | STL | 2005-05-16 | 1 | 1 | 697140 |  | No Sample Type | Sample filtered through a 20-25um filter prior to analysis for metals only.
BOD | mg/l | Skelbrooke | SK11 | STL | 2005-05-16 | 1 | 1 | 697148 |  | No Sample Type | Sample filtered through a 20-25um filter prior to analysis for metals only.
BOD | mg/l | Skelbrooke | SK21 | STL | 2005-05-16 | 1 | 1 | 697141 |  | No Sample Type | Sample filtered through a 20-25um filter prior to analysis for metals only.
Cadmium (Diss) (mg/l) |  | Skelbrooke | SK01 | STL | 2005-05-16 | <0.0005 | 0.0005 | 697131 |  | No Sample Type | Sample filtered through a 20-25um filter prior to analysis for metals only. Acid Herb sample taken from unfiltered PET bottle.
Cadmium (Diss) (mg/l) |  | Skelbrooke | SK02 | STL | 2005-05-16 | <0.0005 | 0.0005 | 697132 |  | No Sample Type | Sample filtered through a 20-25um filter prior to analysis for metals only.
Cadmium (Diss) (mg/l) |  | Skelbrooke | SK03 | STL | 2005-05-16 | <0.0005 | 0.0005 | 697133 |  | No Sample Type | Sample filtered through a 20-25um filter prior to analysis for metals only. Acid Herb sample taken from unfiltered PET bottle. Reporting limit raised due to sample matrix.
Cadmium (Diss) (mg/l) |  | Skelbrooke | SK04 | STL | 2005-05-16 | <0.0005 | 0.0005 | 697134 |  | No Sample Type | Sample filtered through a 20-25um filter prior to analysis for metals only.
Cadmium (Diss) (mg/l) |  | Skelbrooke | SK05 | STL | 2005-05-16 | <0.0005 | 0.0005 | 697135 |  | No Sample Type | Sample filtered through a 20-25um filter prior to analysis for metals only.
Cadmium (Diss) (mg/l) |  | Skelbrooke | SK06 | STL | 2005-05-16 | <0.0005 | 0.0005 | 697136 |  | No Sample Type | Sample filtered through a 20-25um filter prior to analysis for metals only.
Cadmium (Diss) (mg/l) |  | Skelbrooke | SK07 | STL | 2005-05-16 | <0.0005 | 0.0005 | 697137 |  | No Sample Type | Sample filtered through a 20-25um filter prior to analysis for metals only.
Cadmium (Diss) (mg/l) |  | Skelbrooke | SK08 | STL | 2005-05-16 | <0.0005 | 0.0005 | 697138 |  | No Sample Type | Sample filtered through a 20-25um filter prior to analysis for metals only.
Cadmium (Diss) (mg/l) |  | Skelbrooke | SK09 | STL | 2005-05-16 | <0.0005 | 0.0005 | 697139 |  | No Sample Type | Sample filtered through a 20-25um filter prior to analysis for metals only.
Cadmium (Diss) (mg/l) |  | Skelbrooke | SK10 | STL | 2005-05-16 | <0.0005 | 0.0005 | 697140 |  | No Sample Type | Sample filtered through a 20-25um filter prior to analysis for metals only.
Cadmium (Diss) (mg/l) |  | Skelbrooke | SK11 | STL | 2005-05-16 | <0.0005 | 0.0005 | 697148 |  | No Sample Type | Sample filtered through a 20-25um filter prior to analysis for metals only.
Cadmium (Diss) (mg/l) |  | Skelbrooke | SK21 | STL | 2005-05-16 | <0.0005 | 0.0005 | 697141 |  | No Sample Type | Sample filtered through a 20-25um filter prior to analysis for metals only.
Calcium (Diss) (mg/l) |  | Skelbrooke | SK01 | STL | 2005-05-16 | 675 | 675 | 697131 |  | No Sample Type | Sample filtered through a 20-25um filter prior to analysis for metals only. Acid Herb sample taken from unfiltered PET bottle.
Calcium (Diss) (mg/l) |  | Skelbrooke | SK02 | STL | 2005-05-16 | 145 | 145 | 697132 |  | No Sample Type | Sample filtered through a 20-25um filter prior to analysis for metals only.
Calcium (Diss) (mg/l) |  | Skelbrooke | SK03 | STL | 2005-05-16 | 683 | 683 | 697133 |  | No Sample Type | Sample filtered through a 20-25um filter prior to analysis for metals only. Acid Herb sample taken from unfiltered PET bottle. Reporting limit raised due to sample matrix.
Calcium (Diss) (mg/l) |  | Skelbrooke | SK04 | STL | 2005-05-16 | 313 | 313 | 697134 |  | No Sample Type | Sample filtered through a 20-25um filter prior to analysis for metals only.
Calcium (Diss) (mg/l) |  | Skelbrooke | SK05 | STL | 2005-05-16 | 691 | 691 | 697135 |  | No Sample Type | Sample filtered through a 20-25um filter prior to analysis for metals only.
Calcium (Diss) (mg/l) |  | Skelbrooke | SK06 | STL | 2005-05-16 | 168 | 168 | 697136 |  | No Sample Type | Sample filtered through a 20-25um filter prior to analysis for metals only.
Calcium (Diss) (mg/l) |  | Skelbrooke | SK07 | STL | 2005-05-16 | 178 | 178 | 697137 |  | No Sample Type | Sample filtered through a 20-25um filter prior to analysis for metals only.
Calcium (Diss) (mg/l) |  | Skelbrooke | SK08 | STL | 2005-05-16 | 198 | 198 | 697138 |  | No Sample Type | Sample filtered through a 20-25um filter prior to analysis for metals only.
Calcium (Diss) (mg/l) |  | Skelbrooke | SK09 | STL | 2005-05-16 | 244 | 244 | 697139 |  | No Sample Type | Sample filtered through a 20-25um filter prior to analysis for metals only.
Calcium (Diss) (mg/l) |  | Skelbrooke | SK10 | STL | 2005-05-16 | 586 | 586 | 697140 |  | No Sample Type | Sample filtered through a 20-25um filter prior to analysis for metals only.
Calcium (Diss) (mg/l) |  | Skelbrooke | SK11 | STL | 2005-05-16 | 678 | 678 | 697148 |  | No Sample Type | Sample filtered through a 20-25um filter prior to analysis for metals only.
Calcium (Diss) (mg/l) |  | Skelbrooke | SK21 | STL | 2005-05-16 | 161 | 161 | 697141 |  | No Sample Type | Sample filtered through a 20-25um filter prior to analysis for metals only.
Chloride | mg/l | Skelbrooke | SK01 | STL | 2005-05-16 | 127 | 127 | 697131 |  | No Sample Type | Sample filtered through a 20-25um filter prior to analysis for metals only. Acid Herb sample taken from unfiltered PET bottle.
Chloride | mg/l | Skelbrooke | SK02 | STL | 2005-05-16 | 96 | 96 | 697132 |  | No Sample Type | Sample filtered through a 20-25um filter prior to analysis for metals only.
Chloride | mg/l | Skelbrooke | SK03 | STL | 2005-05-16 | 59 | 59 | 697133 |  | No Sample Type | Sample filtered through a 20-25um filter prior to analysis for metals only. Acid Herb sample taken from unfiltered PET bottle. Reporting limit raised due to sample matrix.
Chloride | mg/l | Skelbrooke | SK04 | STL | 2005-05-16 | 53 | 53 | 697134 |  | No Sample Type | Sample filtered through a 20-25um filter prior to analysis for metals only.
Chloride | mg/l | Skelbrooke | SK05 | STL | 2005-05-16 | 26 | 26 | 697135 |  | No Sample Type | Sample filtered through a 20-25um filter prior to analysis for metals only.
Chloride | mg/l | Skelbrooke | SK06 | STL | 2005-05-16 | 28 | 28 | 697136 |  | No Sample Type | Sample filtered through a 20-25um filter prior to analysis for metals only.
Chloride | mg/l | Skelbrooke | SK07 | STL | 2005-05-16 | 25 | 25 | 697137 |  | No Sample Type | Sample filtered through a 20-25um filter prior to analysis for metals only.
Chloride | mg/l | Skelbrooke | SK08 | STL | 2005-05-16 | 93 | 93 | 697138 |  | No Sample Type | Sample filtered through a 20-25um filter prior to analysis for metals only.
Chloride | mg/l | Skelbrooke | SK09 | STL | 2005-05-16 | 25 | 25 | 697139 |  | No Sample Type | Sample filtered through a 20-25um filter prior to analysis for metals only.
Chloride | mg/l | Skelbrooke | SK10 | STL | 2005-05-16 | 50 | 50 | 697140 |  | No Sample Type | Sample filtered through a 20-25um filter prior to analysis for metals only.
Chloride | mg/l | Skelbrooke | SK11 | STL | 2005-05-16 | 58 | 58 | 697148 |  | No Sample Type | Sample filtered through a 20-25um filter prior to analysis for metals only.
Chloride | mg/l | Skelbrooke | SK21 | STL | 2005-05-16 | 100 | 100 | 697141 |  | No Sample Type | Sample filtered through a 20-25um filter prior to analysis for metals only.
Chromium (Diss) (mg/l) |  | Skelbrooke | SK01 | STL | 2005-05-16 | <0.005 | 0.005 | 697131 |  | No Sample Type | Sample filtered through a 20-25um filter prior to analysis for metals only. Acid Herb sample taken from unfiltered PET bottle.
Chromium (Diss) (mg/l) |  | Skelbrooke | SK02 | STL | 2005-05-16 | <0.005 | 0.005 | 697132 |  | No Sample Type | Sample filtered through a 20-25um filter prior to analysis for metals only.
Chromium (Diss) (mg/l) |  | Skelbrooke | SK03 | STL | 2005-05-16 | <0.005 | 0.005 | 697133 |  | No Sample Type | Sample filtered through a 20-25um filter prior to analysis for metals only. Acid Herb sample taken from unfiltered PET bottle. Reporting limit raised due to sample matrix.
Chromium (Diss) (mg/l) |  | Skelbrooke | SK04 | STL | 2005-05-16 | <0.005 | 0.005 | 697134 |  | No Sample Type | Sample filtered through a 20-25um filter prior to analysis for metals only.
Chromium (Diss) (mg/l) |  | Skelbrooke | SK05 | STL | 2005-05-16 | <0.005 | 0.005 | 697135 |  | No Sample Type | Sample filtered through a 20-25um filter prior to analysis for metals only.
Chromium (Diss) (mg/l) |  | Skelbrooke | SK06 | STL | 2005-05-16 | <0.005 | 0.005 | 697136 |  | No Sample Type | Sample filtered through a 20-25um filter prior to analysis for metals only.
Chromium (Diss) (mg/l) |  | Skelbrooke | SK07 | STL | 2005-05-16 | <0.005 | 0.005 | 697137 |  | No Sample Type | Sample filtered through a 20-25um filter prior to analysis for metals only.
Chromium (Diss) (mg/l) |  | Skelbrooke | SK08 | STL | 2005-05-16 | <0.005 | 0.005 | 697138 |  | No Sample Type | Sample filtered through a 20-25um filter prior to analysis for metals only.
Chromium (Diss) (mg/l) |  | Skelbrooke | SK09 | STL | 2005-05-16 | <0.005 | 0.005 | 697139 |  | No Sample Type | Sample filtered through a 20-25um filter prior to analysis for metals only.
Chromium (Diss) (mg/l) |  | Skelbrooke | SK10 | STL | 2005-05-16 | <0.005 | 0.005 | 697140 |  | No Sample Type | Sample filtered through a 20-25um filter prior to analysis for metals only.
Chromium (Diss) (mg/l) |  | Skelbrooke | SK11 | STL | 2005-05-16 | <0.005 | 0.005 | 697148 |  | No Sample Type | Sample filtered through a 20-25um filter prior to analysis for metals only.
Chromium (Diss) (mg/l) |  | Skelbrooke | SK21 | STL | 2005-05-16 | <0.005 | 0.005 | 697141 |  | No Sample Type | Sample filtered through a 20-25um filter prior to analysis for metals only.
COD | mg/l | Skelbrooke | SK01 | STL | 2005-05-16 | 320 | 320 | 697131 |  | No Sample Type | Sample filtered through a 20-25um filter prior to analysis for metals only. Acid Herb sample taken from unfiltered PET bottle.
COD | mg/l | Skelbrooke | SK02 | STL | 2005-05-16 | 53 | 53 | 697132 |  | No Sample Type | Sample filtered through a 20-25um filter prior to analysis for metals only.
COD | mg/l | Skelbrooke | SK03 | STL | 2005-05-16 | 1750 | 1750 | 697133 |  | No Sample Type | Sample filtered through a 20-25um filter prior to analysis for metals only. Acid Herb sample taken from unfiltered PET bottle. Reporting limit raised due to sample matrix.
COD | mg/l | Skelbrooke | SK04 | STL | 2005-05-16 | 538 | 538 | 697134 |  | No Sample Type | Sample filtered through a 20-25um filter prior to analysis for metals only.
COD | mg/l | Skelbrooke | SK05 | STL | 2005-05-16 | 2700 | 2700 | 697135 |  | No Sample Type | Sample filtered through a 20-25um filter prior to analysis for metals only.
COD | mg/l | Skelbrooke | SK06 | STL | 2005-05-16 | 140 | 140 | 697136 |  | No Sample Type | Sample filtered through a 20-25um filter prior to analysis for metals only.
COD | mg/l | Skelbrooke | SK07 | STL | 2005-05-16 | 1500 | 1500 | 697137 |  | No Sample Type | Sample filtered through a 20-25um filter prior to analysis for metals only.
COD | mg/l | Skelbrooke | SK08 | STL | 2005-05-16 | 200 | 200 | 697138 |  | No Sample Type | Sample filtered through a 20-25um filter prior to analysis for metals only.
COD | mg/l | Skelbrooke | SK09 | STL | 2005-05-16 | 798 | 798 | 697139 |  | No Sample Type | Sample filtered through a 20-25um filter prior to analysis for metals only.
COD | mg/l | Skelbrooke | SK10 | STL | 2005-05-16 | 254 | 254 | 697140 |  | No Sample Type | Sample filtered through a 20-25um filter prior to analysis for metals only.
COD | mg/l | Skelbrooke | SK11 | STL | 2005-05-16 | 5280 | 5280 | 697148 |  | No Sample Type | Sample filtered through a 20-25um filter prior to analysis for metals only.
COD | mg/l | Skelbrooke | SK21 | STL | 2005-05-16 | 2300 | 2300 | 697141 |  | No Sample Type | Sample filtered through a 20-25um filter prior to analysis for metals only.
Conductivity (uS / cm) |  | Skelbrooke | SK01 | STL | 2005-05-16 | 2790 | 2790 | 697131 |  | No Sample Type | Sample filtered through a 20-25um filter prior to analysis for metals only. Acid Herb sample taken from unfiltered PET bottle.
Conductivity (uS / cm) |  | Skelbrooke | SK02 | STL | 2005-05-16 | 1090 | 1090 | 697132 |  | No Sample Type | Sample filtered through a 20-25um filter prior to analysis for metals only.
Conductivity (uS / cm) |  | Skelbrooke | SK03 | STL | 2005-05-16 | 2430 | 2430 | 697133 |  | No Sample Type | Sample filtered through a 20-25um filter prior to analysis for metals only. Acid Herb sample taken from unfiltered PET bottle. Reporting limit raised due to sample matrix.
Conductivity (uS / cm) |  | Skelbrooke | SK04 | STL | 2005-05-16 | 1630 | 1630 | 697134 |  | No Sample Type | Sample filtered through a 20-25um filter prior to analysis for metals only.
Conductivity (uS / cm) |  | Skelbrooke | SK05 | STL | 2005-05-16 | 2280 | 2280 | 697135 |  | No Sample Type | Sample filtered through a 20-25um filter prior to analysis for metals only.
Conductivity (uS / cm) |  | Skelbrooke | SK06 | STL | 2005-05-16 | 1020 | 1020 | 697136 |  | No Sample Type | Sample filtered through a 20-25um filter prior to analysis for metals only.
Conductivity (uS / cm) |  | Skelbrooke | SK07 | STL | 2005-05-16 | 1040 | 1040 | 697137 |  | No Sample Type | Sample filtered through a 20-25um filter prior to analysis for metals only.
Conductivity (uS / cm) |  | Skelbrooke | SK08 | STL | 2005-05-16 | 1240 | 1240 | 697138 |  | No Sample Type | Sample filtered through a 20-25um filter prior to analysis for metals only.
Conductivity (uS / cm) |  | Skelbrooke | SK09 | STL | 2005-05-16 | 1270 | 1270 | 697139 |  | No Sample Type | Sample filtered through a 20-25um filter prior to analysis for metals only.
Conductivity (uS / cm) |  | Skelbrooke | SK10 | STL | 2005-05-16 | 2220 | 2220 | 697140 |  | No Sample Type | Sample filtered through a 20-25um filter prior to analysis for metals only.
Conductivity (uS / cm) |  | Skelbrooke | SK11 | STL | 2005-05-16 | 2240 | 2240 | 697148 |  | No Sample Type | Sample filtered through a 20-25um filter prior to analysis for metals only.
Conductivity (uS / cm) |  | Skelbrooke | SK21 | STL | 2005-05-16 | 1170 | 1170 | 697141 |  | No Sample Type | Sample filtered through a 20-25um filter prior to analysis for metals only.
Copper (Diss) (mg/l) |  | Skelbrooke | SK01 | STL | 2005-05-16 | 0.078 | 0.078 | 697131 |  | No Sample Type | Sample filtered through a 20-25um filter prior to analysis for metals only. Acid Herb sample taken from unfiltered PET bottle.
Copper (Diss) (mg/l) |  | Skelbrooke | SK02 | STL | 2005-05-16 | <0.005 | 0.005 | 697132 |  | No Sample Type | Sample filtered through a 20-25um filter prior to analysis for metals only.
Copper (Diss) (mg/l) |  | Skelbrooke | SK03 | STL | 2005-05-16 | <0.005 | 0.005 | 697133 |  | No Sample Type | Sample filtered through a 20-25um filter prior to analysis for metals only. Acid Herb sample taken from unfiltered PET bottle. Reporting limit raised due to sample matrix.
Copper (Diss) (mg/l) |  | Skelbrooke | SK04 | STL | 2005-05-16 | 0.005 | 0.005 | 697134 |  | No Sample Type | Sample filtered through a 20-25um filter prior to analysis for metals only.
Copper (Diss) (mg/l) |  | Skelbrooke | SK05 | STL | 2005-05-16 | <0.005 | 0.005 | 697135 |  | No Sample Type | Sample filtered through a 20-25um filter prior to analysis for metals only.
Copper (Diss) (mg/l) |  | Skelbrooke | SK06 | STL | 2005-05-16 | <0.005 | 0.005 | 697136 |  | No Sample Type | Sample filtered through a 20-25um filter prior to analysis for metals only.
Copper (Diss) (mg/l) |  | Skelbrooke | SK07 | STL | 2005-05-16 | 0.007 | 0.007 | 697137 |  | No Sample Type | Sample filtered through a 20-25um filter prior to analysis for metals only.
Copper (Diss) (mg/l) |  | Skelbrooke | SK08 | STL | 2005-05-16 | <0.005 | 0.005 | 697138 |  | No Sample Type | Sample filtered through a 20-25um filter prior to analysis for metals only.
Copper (Diss) (mg/l) |  | Skelbrooke | SK09 | STL | 2005-05-16 | 0.006 | 0.006 | 697139 |  | No Sample Type | Sample filtered through a 20-25um filter prior to analysis for metals only.
Copper (Diss) (mg/l) |  | Skelbrooke | SK10 | STL | 2005-05-16 | <0.005 | 0.005 | 697140 |  | No Sample Type | Sample filtered through a 20-25um filter prior to analysis for metals only.
Copper (Diss) (mg/l) |  | Skelbrooke | SK11 | STL | 2005-05-16 | <0.005 | 0.005 | 697148 |  | No Sample Type | Sample filtered through a 20-25um filter prior to analysis for metals only.
Copper (Diss) (mg/l) |  | Skelbrooke | SK21 | STL | 2005-05-16 | <0.005 | 0.005 | 697141 |  | No Sample Type | Sample filtered through a 20-25um filter prior to analysis for metals only.
Dibromofluoromethane (%Recovered) | % | Skelbrooke | SK01 | STL | 2005-05-16 | 102.3 | 102.3 | 697131 |  | No Sample Type | Sample filtered through a 20-25um filter prior to analysis for metals only. Acid Herb sample taken from unfiltered PET bottle.
Dibromofluoromethane (%Recovered) | % | Skelbrooke | SK03 | STL | 2005-05-16 | 102.8 | 102.8 | 697133 |  | No Sample Type | Sample filtered through a 20-25um filter prior to analysis for metals only. Acid Herb sample taken from unfiltered PET bottle. Reporting limit raised due to sample matrix.
Dissolved Oxygen (Lab) | mg/l | Skelbrooke | SK01 | STL | 2005-05-16 | <0.5 | 0.5 | 697131 |  | No Sample Type | Sample filtered through a 20-25um filter prior to analysis for metals only. Acid Herb sample taken from unfiltered PET bottle.
Dissolved Oxygen (Lab) | mg/l | Skelbrooke | SK02 | STL | 2005-05-16 | 3.7 | 3.7 | 697132 |  | No Sample Type | Sample filtered through a 20-25um filter prior to analysis for metals only.
Dissolved Oxygen (Lab) | mg/l | Skelbrooke | SK03 | STL | 2005-05-16 | 1 | 1 | 697133 |  | No Sample Type | Sample filtered through a 20-25um filter prior to analysis for metals only. Acid Herb sample taken from unfiltered PET bottle. Reporting limit raised due to sample matrix.
Dissolved Oxygen (Lab) | mg/l | Skelbrooke | SK04 | STL | 2005-05-16 | 4.6 | 4.6 | 697134 |  | No Sample Type | Sample filtered through a 20-25um filter prior to analysis for metals only.
Dissolved Oxygen (Lab) | mg/l | Skelbrooke | SK05 | STL | 2005-05-16 | 7.1 | 7.1 | 697135 |  | No Sample Type | Sample filtered through a 20-25um filter prior to analysis for metals only.
Dissolved Oxygen (Lab) | mg/l | Skelbrooke | SK06 | STL | 2005-05-16 | 1.3 | 1.3 | 697136 |  | No Sample Type | Sample filtered through a 20-25um filter prior to analysis for metals only.
Dissolved Oxygen (Lab) | mg/l | Skelbrooke | SK07 | STL | 2005-05-16 | 6.8 | 6.8 | 697137 |  | No Sample Type | Sample filtered through a 20-25um filter prior to analysis for metals only.
Dissolved Oxygen (Lab) | mg/l | Skelbrooke | SK08 | STL | 2005-05-16 | 5.9 | 5.9 | 697138 |  | No Sample Type | Sample filtered through a 20-25um filter prior to analysis for metals only.
Dissolved Oxygen (Lab) | mg/l | Skelbrooke | SK09 | STL | 2005-05-16 | 8 | 8 | 697139 |  | No Sample Type | Sample filtered through a 20-25um filter prior to analysis for metals only.
Dissolved Oxygen (Lab) | mg/l | Skelbrooke | SK10 | STL | 2005-05-16 | <0.5 | 0.5 | 697140 |  | No Sample Type | Sample filtered through a 20-25um filter prior to analysis for metals only.
Dissolved Oxygen (Lab) | mg/l | Skelbrooke | SK11 | STL | 2005-05-16 | 3.5 | 3.5 | 697148 |  | No Sample Type | Sample filtered through a 20-25um filter prior to analysis for metals only.
Dissolved Oxygen (Lab) | mg/l | Skelbrooke | SK21 | STL | 2005-05-16 | 4 | 4 | 697141 |  | No Sample Type | Sample filtered through a 20-25um filter prior to analysis for metals only.
Ethyl Benzene | ug/l | Skelbrooke | SK01 | STL | 2005-05-16 | <1 | 1 | 697131 |  | No Sample Type | Sample filtered through a 20-25um filter prior to analysis for metals only. Acid Herb sample taken from unfiltered PET bottle.
Ethyl Benzene | ug/l | Skelbrooke | SK03 | STL | 2005-05-16 | <1 | 1 | 697133 |  | No Sample Type | Sample filtered through a 20-25um filter prior to analysis for metals only. Acid Herb sample taken from unfiltered PET bottle. Reporting limit raised due to sample matrix.
Iron (Diss) (mg/l) |  | Skelbrooke | SK01 | STL | 2005-05-16 | 2.88 | 2.88 | 697131 |  | No Sample Type | Sample filtered through a 20-25um filter prior to analysis for metals only. Acid Herb sample taken from unfiltered PET bottle.
Iron (Diss) (mg/l) |  | Skelbrooke | SK02 | STL | 2005-05-16 | 0.09 | 0.09 | 697132 |  | No Sample Type | Sample filtered through a 20-25um filter prior to analysis for metals only.
Iron (Diss) (mg/l) |  | Skelbrooke | SK03 | STL | 2005-05-16 | 0.39 | 0.39 | 697133 |  | No Sample Type | Sample filtered through a 20-25um filter prior to analysis for metals only. Acid Herb sample taken from unfiltered PET bottle. Reporting limit raised due to sample matrix.
Iron (Diss) (mg/l) |  | Skelbrooke | SK04 | STL | 2005-05-16 | 0.31 | 0.31 | 697134 |  | No Sample Type | Sample filtered through a 20-25um filter prior to analysis for metals only.
Iron (Diss) (mg/l) |  | Skelbrooke | SK05 | STL | 2005-05-16 | 0.21 | 0.21 | 697135 |  | No Sample Type | Sample filtered through a 20-25um filter prior to analysis for metals only.
Iron (Diss) (mg/l) |  | Skelbrooke | SK06 | STL | 2005-05-16 | <0.05 | 0.05 | 697136 |  | No Sample Type | Sample filtered through a 20-25um filter prior to analysis for metals only.
Iron (Diss) (mg/l) |  | Skelbrooke | SK07 | STL | 2005-05-16 | 0.06 | 0.06 | 697137 |  | No Sample Type | Sample filtered through a 20-25um filter prior to analysis for metals only.
Iron (Diss) (mg/l) |  | Skelbrooke | SK08 | STL | 2005-05-16 | 0.05 | 0.05 | 697138 |  | No Sample Type | Sample filtered through a 20-25um filter prior to analysis for metals only.
Iron (Diss) (mg/l) |  | Skelbrooke | SK09 | STL | 2005-05-16 | 0.17 | 0.17 | 697139 |  | No Sample Type | Sample filtered through a 20-25um filter prior to analysis for metals only.
Iron (Diss) (mg/l) |  | Skelbrooke | SK10 | STL | 2005-05-16 | 0.14 | 0.14 | 697140 |  | No Sample Type | Sample filtered through a 20-25um filter prior to analysis for metals only.
Iron (Diss) (mg/l) |  | Skelbrooke | SK11 | STL | 2005-05-16 | 0.59 | 0.59 | 697148 |  | No Sample Type | Sample filtered through a 20-25um filter prior to analysis for metals only.
Iron (Diss) (mg/l) |  | Skelbrooke | SK21 | STL | 2005-05-16 | 0.1 | 0.1 | 697141 |  | No Sample Type | Sample filtered through a 20-25um filter prior to analysis for metals only.
Lead (Diss) (mg/l) |  | Skelbrooke | SK01 | STL | 2005-05-16 | 0.008 | 0.008 | 697131 |  | No Sample Type | Sample filtered through a 20-25um filter prior to analysis for metals only. Acid Herb sample taken from unfiltered PET bottle.
Lead (Diss) (mg/l) |  | Skelbrooke | SK02 | STL | 2005-05-16 | <0.005 | 0.005 | 697132 |  | No Sample Type | Sample filtered through a 20-25um filter prior to analysis for metals only.
Lead (Diss) (mg/l) |  | Skelbrooke | SK03 | STL | 2005-05-16 | <0.005 | 0.005 | 697133 |  | No Sample Type | Sample filtered through a 20-25um filter prior to analysis for metals only. Acid Herb sample taken from unfiltered PET bottle. Reporting limit raised due to sample matrix.
Lead (Diss) (mg/l) |  | Skelbrooke | SK04 | STL | 2005-05-16 | <0.005 | 0.005 | 697134 |  | No Sample Type | Sample filtered through a 20-25um filter prior to analysis for metals only.
Lead (Diss) (mg/l) |  | Skelbrooke | SK05 | STL | 2005-05-16 | <0.005 | 0.005 | 697135 |  | No Sample Type | Sample filtered through a 20-25um filter prior to analysis for metals only.
Lead (Diss) (mg/l) |  | Skelbrooke | SK06 | STL | 2005-05-16 | <0.005 | 0.005 | 697136 |  | No Sample Type | Sample filtered through a 20-25um filter prior to analysis for metals only.
Lead (Diss) (mg/l) |  | Skelbrooke | SK07 | STL | 2005-05-16 | <0.005 | 0.005 | 697137 |  | No Sample Type | Sample filtered through a 20-25um filter prior to analysis for metals only.
Lead (Diss) (mg/l) |  | Skelbrooke | SK08 | STL | 2005-05-16 | <0.005 | 0.005 | 697138 |  | No Sample Type | Sample filtered through a 20-25um filter prior to analysis for metals only.
Lead (Diss) (mg/l) |  | Skelbrooke | SK09 | STL | 2005-05-16 | <0.005 | 0.005 | 697139 |  | No Sample Type | Sample filtered through a 20-25um filter prior to analysis for metals only.
Lead (Diss) (mg/l) |  | Skelbrooke | SK10 | STL | 2005-05-16 | <0.005 | 0.005 | 697140 |  | No Sample Type | Sample filtered through a 20-25um filter prior to analysis for metals only.
Lead (Diss) (mg/l) |  | Skelbrooke | SK11 | STL | 2005-05-16 | <0.005 | 0.005 | 697148 |  | No Sample Type | Sample filtered through a 20-25um filter prior to analysis for metals only.
Lead (Diss) (mg/l) |  | Skelbrooke | SK21 | STL | 2005-05-16 | <0.005 | 0.005 | 697141 |  | No Sample Type | Sample filtered through a 20-25um filter prior to analysis for metals only.
m,p-xylene (ug/l) |  | Skelbrooke | SK01 | STL | 2005-05-16 | <1 | 1 | 697131 |  | No Sample Type | Sample filtered through a 20-25um filter prior to analysis for metals only. Acid Herb sample taken from unfiltered PET bottle.
m,p-xylene (ug/l) |  | Skelbrooke | SK03 | STL | 2005-05-16 | <1 | 1 | 697133 |  | No Sample Type | Sample filtered through a 20-25um filter prior to analysis for metals only. Acid Herb sample taken from unfiltered PET bottle. Reporting limit raised due to sample matrix.
Magnesium (Diss) (mg/l) |  | Skelbrooke | SK01 | STL | 2005-05-16 | 175 | 175 | 697131 |  | No Sample Type | Sample filtered through a 20-25um filter prior to analysis for metals only. Acid Herb sample taken from unfiltered PET bottle.
Magnesium (Diss) (mg/l) |  | Skelbrooke | SK02 | STL | 2005-05-16 | 65 | 65 | 697132 |  | No Sample Type | Sample filtered through a 20-25um filter prior to analysis for metals only.
Magnesium (Diss) (mg/l) |  | Skelbrooke | SK03 | STL | 2005-05-16 | 120 | 120 | 697133 |  | No Sample Type | Sample filtered through a 20-25um filter prior to analysis for metals only. Acid Herb sample taken from unfiltered PET bottle. Reporting limit raised due to sample matrix.
Magnesium (Diss) (mg/l) |  | Skelbrooke | SK04 | STL | 2005-05-16 | 122 | 122 | 697134 |  | No Sample Type | Sample filtered through a 20-25um filter prior to analysis for metals only.
Magnesium (Diss) (mg/l) |  | Skelbrooke | SK05 | STL | 2005-05-16 | 85 | 85 | 697135 |  | No Sample Type | Sample filtered through a 20-25um filter prior to analysis for metals only.
Magnesium (Diss) (mg/l) |  | Skelbrooke | SK06 | STL | 2005-05-16 | 61 | 61 | 697136 |  | No Sample Type | Sample filtered through a 20-25um filter prior to analysis for metals only.
Magnesium (Diss) (mg/l) |  | Skelbrooke | SK07 | STL | 2005-05-16 | 64 | 64 | 697137 |  | No Sample Type | Sample filtered through a 20-25um filter prior to analysis for metals only.
Magnesium (Diss) (mg/l) |  | Skelbrooke | SK08 | STL | 2005-05-16 | 72 | 72 | 697138 |  | No Sample Type | Sample filtered through a 20-25um filter prior to analysis for metals only.
Magnesium (Diss) (mg/l) |  | Skelbrooke | SK09 | STL | 2005-05-16 | 75 | 75 | 697139 |  | No Sample Type | Sample filtered through a 20-25um filter prior to analysis for metals only.
Magnesium (Diss) (mg/l) |  | Skelbrooke | SK10 | STL | 2005-05-16 | 112 | 112 | 697140 |  | No Sample Type | Sample filtered through a 20-25um filter prior to analysis for metals only.
Magnesium (Diss) (mg/l) |  | Skelbrooke | SK11 | STL | 2005-05-16 | 96 | 96 | 697148 |  | No Sample Type | Sample filtered through a 20-25um filter prior to analysis for metals only.
Magnesium (Diss) (mg/l) |  | Skelbrooke | SK21 | STL | 2005-05-16 | 70 | 70 | 697141 |  | No Sample Type | Sample filtered through a 20-25um filter prior to analysis for metals only.
Manganese (Diss) (mg/l) |  | Skelbrooke | SK01 | STL | 2005-05-16 | 0.71 | 0.71 | 697131 |  | No Sample Type | Sample filtered through a 20-25um filter prior to analysis for metals only. Acid Herb sample taken from unfiltered PET bottle.
Manganese (Diss) (mg/l) |  | Skelbrooke | SK02 | STL | 2005-05-16 | 0.037 | 0.037 | 697132 |  | No Sample Type | Sample filtered through a 20-25um filter prior to analysis for metals only.
Manganese (Diss) (mg/l) |  | Skelbrooke | SK03 | STL | 2005-05-16 | 0.8 | 0.8 | 697133 |  | No Sample Type | Sample filtered through a 20-25um filter prior to analysis for metals only. Acid Herb sample taken from unfiltered PET bottle. Reporting limit raised due to sample matrix.
Manganese (Diss) (mg/l) |  | Skelbrooke | SK04 | STL | 2005-05-16 | 0.5 | 0.5 | 697134 |  | No Sample Type | Sample filtered through a 20-25um filter prior to analysis for metals only.
Manganese (Diss) (mg/l) |  | Skelbrooke | SK05 | STL | 2005-05-16 | 0.12 | 0.12 | 697135 |  | No Sample Type | Sample filtered through a 20-25um filter prior to analysis for metals only.
Manganese (Diss) (mg/l) |  | Skelbrooke | SK06 | STL | 2005-05-16 | 0.16 | 0.16 | 697136 |  | No Sample Type | Sample filtered through a 20-25um filter prior to analysis for metals only.
Manganese (Diss) (mg/l) |  | Skelbrooke | SK07 | STL | 2005-05-16 | 0.058 | 0.058 | 697137 |  | No Sample Type | Sample filtered through a 20-25um filter prior to analysis for metals only.
Manganese (Diss) (mg/l) |  | Skelbrooke | SK08 | STL | 2005-05-16 | 0.051 | 0.051 | 697138 |  | No Sample Type | Sample filtered through a 20-25um filter prior to analysis for metals only.
Manganese (Diss) (mg/l) |  | Skelbrooke | SK09 | STL | 2005-05-16 | 0.061 | 0.061 | 697139 |  | No Sample Type | Sample filtered through a 20-25um filter prior to analysis for metals only.
Manganese (Diss) (mg/l) |  | Skelbrooke | SK10 | STL | 2005-05-16 | 0.16 | 0.16 | 697140 |  | No Sample Type | Sample filtered through a 20-25um filter prior to analysis for metals only.
Manganese (Diss) (mg/l) |  | Skelbrooke | SK11 | STL | 2005-05-16 | 0.11 | 0.11 | 697148 |  | No Sample Type | Sample filtered through a 20-25um filter prior to analysis for metals only.
Manganese (Diss) (mg/l) |  | Skelbrooke | SK21 | STL | 2005-05-16 | 0.076 | 0.076 | 697141 |  | No Sample Type | Sample filtered through a 20-25um filter prior to analysis for metals only.
MCPP (Mecoprop) (UG/L) |  | Skelbrooke | SK01 | STL | 2005-05-16 | <0.04 | 0.04 | 697131 |  | No Sample Type | Sample filtered through a 20-25um filter prior to analysis for metals only. Acid Herb sample taken from unfiltered PET bottle.
MCPP (Mecoprop) (UG/L) |  | Skelbrooke | SK03 | STL | 2005-05-16 | <0.12 | 0.12 | 697133 |  | No Sample Type | Sample filtered through a 20-25um filter prior to analysis for metals only. Acid Herb sample taken from unfiltered PET bottle. Reporting limit raised due to sample matrix.
Nickel (Diss) (mg/l) |  | Skelbrooke | SK01 | STL | 2005-05-16 | 0.015 | 0.015 | 697131 |  | No Sample Type | Sample filtered through a 20-25um filter prior to analysis for metals only. Acid Herb sample taken from unfiltered PET bottle.
Nickel (Diss) (mg/l) |  | Skelbrooke | SK02 | STL | 2005-05-16 | <0.005 | 0.005 | 697132 |  | No Sample Type | Sample filtered through a 20-25um filter prior to analysis for metals only.
Nickel (Diss) (mg/l) |  | Skelbrooke | SK03 | STL | 2005-05-16 | <0.005 | 0.005 | 697133 |  | No Sample Type | Sample filtered through a 20-25um filter prior to analysis for metals only. Acid Herb sample taken from unfiltered PET bottle. Reporting limit raised due to sample matrix.
Nickel (Diss) (mg/l) |  | Skelbrooke | SK04 | STL | 2005-05-16 | <0.005 | 0.005 | 697134 |  | No Sample Type | Sample filtered through a 20-25um filter prior to analysis for metals only.
Nickel (Diss) (mg/l) |  | Skelbrooke | SK05 | STL | 2005-05-16 | <0.005 | 0.005 | 697135 |  | No Sample Type | Sample filtered through a 20-25um filter prior to analysis for metals only.
Nickel (Diss) (mg/l) |  | Skelbrooke | SK06 | STL | 2005-05-16 | <0.005 | 0.005 | 697136 |  | No Sample Type | Sample filtered through a 20-25um filter prior to analysis for metals only.
Nickel (Diss) (mg/l) |  | Skelbrooke | SK07 | STL | 2005-05-16 | <0.005 | 0.005 | 697137 |  | No Sample Type | Sample filtered through a 20-25um filter prior to analysis for metals only.
Nickel (Diss) (mg/l) |  | Skelbrooke | SK08 | STL | 2005-05-16 | <0.005 | 0.005 | 697138 |  | No Sample Type | Sample filtered through a 20-25um filter prior to analysis for metals only.
Nickel (Diss) (mg/l) |  | Skelbrooke | SK09 | STL | 2005-05-16 | <0.005 | 0.005 | 697139 |  | No Sample Type | Sample filtered through a 20-25um filter prior to analysis for metals only.
Nickel (Diss) (mg/l) |  | Skelbrooke | SK10 | STL | 2005-05-16 | <0.005 | 0.005 | 697140 |  | No Sample Type | Sample filtered through a 20-25um filter prior to analysis for metals only.
Nickel (Diss) (mg/l) |  | Skelbrooke | SK11 | STL | 2005-05-16 | <0.005 | 0.005 | 697148 |  | No Sample Type | Sample filtered through a 20-25um filter prior to analysis for metals only.
Nickel (Diss) (mg/l) |  | Skelbrooke | SK21 | STL | 2005-05-16 | <0.005 | 0.005 | 697141 |  | No Sample Type | Sample filtered through a 20-25um filter prior to analysis for metals only.
o-xylene (ug/l) |  | Skelbrooke | SK01 | STL | 2005-05-16 | <1 | 1 | 697131 |  | No Sample Type | Sample filtered through a 20-25um filter prior to analysis for metals only. Acid Herb sample taken from unfiltered PET bottle.
o-xylene (ug/l) |  | Skelbrooke | SK03 | STL | 2005-05-16 | <1 | 1 | 697133 |  | No Sample Type | Sample filtered through a 20-25um filter prior to analysis for metals only. Acid Herb sample taken from unfiltered PET bottle. Reporting limit raised due to sample matrix.
pH (Lab) |  | Skelbrooke | SK01 | STL | 2005-05-16 | 7.1 | 7.1 | 697131 |  | No Sample Type | Sample filtered through a 20-25um filter prior to analysis for metals only. Acid Herb sample taken from unfiltered PET bottle.
pH (Lab) |  | Skelbrooke | SK02 | STL | 2005-05-16 | 7.7 | 7.7 | 697132 |  | No Sample Type | Sample filtered through a 20-25um filter prior to analysis for metals only.
pH (Lab) |  | Skelbrooke | SK03 | STL | 2005-05-16 | 7.2 | 7.2 | 697133 |  | No Sample Type | Sample filtered through a 20-25um filter prior to analysis for metals only. Acid Herb sample taken from unfiltered PET bottle. Reporting limit raised due to sample matrix.
pH (Lab) |  | Skelbrooke | SK04 | STL | 2005-05-16 | 7.4 | 7.4 | 697134 |  | No Sample Type | Sample filtered through a 20-25um filter prior to analysis for metals only.
pH (Lab) |  | Skelbrooke | SK05 | STL | 2005-05-16 | 7.4 | 7.4 | 697135 |  | No Sample Type | Sample filtered through a 20-25um filter prior to analysis for metals only.
pH (Lab) |  | Skelbrooke | SK06 | STL | 2005-05-16 | 7.5 | 7.5 | 697136 |  | No Sample Type | Sample filtered through a 20-25um filter prior to analysis for metals only.
pH (Lab) |  | Skelbrooke | SK07 | STL | 2005-05-16 | 7.4 | 7.4 | 697137 |  | No Sample Type | Sample filtered through a 20-25um filter prior to analysis for metals only.
pH (Lab) |  | Skelbrooke | SK08 | STL | 2005-05-16 | 7.3 | 7.3 | 697138 |  | No Sample Type | Sample filtered through a 20-25um filter prior to analysis for metals only.
pH (Lab) |  | Skelbrooke | SK09 | STL | 2005-05-16 | 7.5 | 7.5 | 697139 |  | No Sample Type | Sample filtered through a 20-25um filter prior to analysis for metals only.
pH (Lab) |  | Skelbrooke | SK10 | STL | 2005-05-16 | 7.2 | 7.2 | 697140 |  | No Sample Type | Sample filtered through a 20-25um filter prior to analysis for metals only.
pH (Lab) |  | Skelbrooke | SK11 | STL | 2005-05-16 | 7.2 | 7.2 | 697148 |  | No Sample Type | Sample filtered through a 20-25um filter prior to analysis for metals only.
pH (Lab) |  | Skelbrooke | SK21 | STL | 2005-05-16 | 7.4 | 7.4 | 697141 |  | No Sample Type | Sample filtered through a 20-25um filter prior to analysis for metals only.
Potassium (Diss) (mg/l) |  | Skelbrooke | SK01 | STL | 2005-05-16 | 17 | 17 | 697131 |  | No Sample Type | Sample filtered through a 20-25um filter prior to analysis for metals only. Acid Herb sample taken from unfiltered PET bottle.
Potassium (Diss) (mg/l) |  | Skelbrooke | SK02 | STL | 2005-05-16 | 5 | 5 | 697132 |  | No Sample Type | Sample filtered through a 20-25um filter prior to analysis for metals only.
Potassium (Diss) (mg/l) |  | Skelbrooke | SK03 | STL | 2005-05-16 | 5.7 | 5.7 | 697133 |  | No Sample Type | Sample filtered through a 20-25um filter prior to analysis for metals only. Acid Herb sample taken from unfiltered PET bottle. Reporting limit raised due to sample matrix.
Potassium (Diss) (mg/l) |  | Skelbrooke | SK04 | STL | 2005-05-16 | 2.2 | 2.2 | 697134 |  | No Sample Type | Sample filtered through a 20-25um filter prior to analysis for metals only.
Potassium (Diss) (mg/l) |  | Skelbrooke | SK05 | STL | 2005-05-16 | 6.1 | 6.1 | 697135 |  | No Sample Type | Sample filtered through a 20-25um filter prior to analysis for metals only.
Potassium (Diss) (mg/l) |  | Skelbrooke | SK06 | STL | 2005-05-16 | 2.3 | 2.3 | 697136 |  | No Sample Type | Sample filtered through a 20-25um filter prior to analysis for metals only.
Potassium (Diss) (mg/l) |  | Skelbrooke | SK07 | STL | 2005-05-16 | 2 | 2 | 697137 |  | No Sample Type | Sample filtered through a 20-25um filter prior to analysis for metals only.
Potassium (Diss) (mg/l) |  | Skelbrooke | SK08 | STL | 2005-05-16 | 1.3 | 1.3 | 697138 |  | No Sample Type | Sample filtered through a 20-25um filter prior to analysis for metals only.
Potassium (Diss) (mg/l) |  | Skelbrooke | SK09 | STL | 2005-05-16 | 2.6 | 2.6 | 697139 |  | No Sample Type | Sample filtered through a 20-25um filter prior to analysis for metals only.
Potassium (Diss) (mg/l) |  | Skelbrooke | SK10 | STL | 2005-05-16 | 5 | 5 | 697140 |  | No Sample Type | Sample filtered through a 20-25um filter prior to analysis for metals only.
Potassium (Diss) (mg/l) |  | Skelbrooke | SK11 | STL | 2005-05-16 | 8.9 | 8.9 | 697148 |  | No Sample Type | Sample filtered through a 20-25um filter prior to analysis for metals only.
Potassium (Diss) (mg/l) |  | Skelbrooke | SK21 | STL | 2005-05-16 | 3.6 | 3.6 | 697141 |  | No Sample Type | Sample filtered through a 20-25um filter prior to analysis for metals only.
Sodium (Diss) (mg/l) |  | Skelbrooke | SK01 | STL | 2005-05-16 | 44 | 44 | 697131 |  | No Sample Type | Sample filtered through a 20-25um filter prior to analysis for metals only. Acid Herb sample taken from unfiltered PET bottle.
Sodium (Diss) (mg/l) |  | Skelbrooke | SK02 | STL | 2005-05-16 | 55 | 55 | 697132 |  | No Sample Type | Sample filtered through a 20-25um filter prior to analysis for metals only.
Sodium (Diss) (mg/l) |  | Skelbrooke | SK03 | STL | 2005-05-16 | 25 | 25 | 697133 |  | No Sample Type | Sample filtered through a 20-25um filter prior to analysis for metals only. Acid Herb sample taken from unfiltered PET bottle. Reporting limit raised due to sample matrix.
Sodium (Diss) (mg/l) |  | Skelbrooke | SK04 | STL | 2005-05-16 | 23 | 23 | 697134 |  | No Sample Type | Sample filtered through a 20-25um filter prior to analysis for metals only.
Sodium (Diss) (mg/l) |  | Skelbrooke | SK05 | STL | 2005-05-16 | 17 | 17 | 697135 |  | No Sample Type | Sample filtered through a 20-25um filter prior to analysis for metals only.
Sodium (Diss) (mg/l) |  | Skelbrooke | SK06 | STL | 2005-05-16 | 17 | 17 | 697136 |  | No Sample Type | Sample filtered through a 20-25um filter prior to analysis for metals only.
Sodium (Diss) (mg/l) |  | Skelbrooke | SK07 | STL | 2005-05-16 | 15 | 15 | 697137 |  | No Sample Type | Sample filtered through a 20-25um filter prior to analysis for metals only.
Sodium (Diss) (mg/l) |  | Skelbrooke | SK08 | STL | 2005-05-16 | 27 | 27 | 697138 |  | No Sample Type | Sample filtered through a 20-25um filter prior to analysis for metals only.
Sodium (Diss) (mg/l) |  | Skelbrooke | SK09 | STL | 2005-05-16 | 15 | 15 | 697139 |  | No Sample Type | Sample filtered through a 20-25um filter prior to analysis for metals only.
Sodium (Diss) (mg/l) |  | Skelbrooke | SK10 | STL | 2005-05-16 | 28 | 28 | 697140 |  | No Sample Type | Sample filtered through a 20-25um filter prior to analysis for metals only.
Sodium (Diss) (mg/l) |  | Skelbrooke | SK11 | STL | 2005-05-16 | 30 | 30 | 697148 |  | No Sample Type | Sample filtered through a 20-25um filter prior to analysis for metals only.
Sodium (Diss) (mg/l) |  | Skelbrooke | SK21 | STL | 2005-05-16 | 29 | 29 | 697141 |  | No Sample Type | Sample filtered through a 20-25um filter prior to analysis for metals only.
Toluene (ug/l) |  | Skelbrooke | SK01 | STL | 2005-05-16 | <1 | 1 | 697131 |  | No Sample Type | Sample filtered through a 20-25um filter prior to analysis for metals only. Acid Herb sample taken from unfiltered PET bottle.
Toluene (ug/l) |  | Skelbrooke | SK03 | STL | 2005-05-16 | <1 | 1 | 697133 |  | No Sample Type | Sample filtered through a 20-25um filter prior to analysis for metals only. Acid Herb sample taken from unfiltered PET bottle. Reporting limit raised due to sample matrix.
Toluene-d8 (%Recovered) |  | Skelbrooke | SK01 | STL | 2005-05-16 | 96.7 | 96.7 | 697131 |  | No Sample Type | Sample filtered through a 20-25um filter prior to analysis for metals only. Acid Herb sample taken from unfiltered PET bottle.
Toluene-d8 (%Recovered) |  | Skelbrooke | SK03 | STL | 2005-05-16 | 99.1 | 99.1 | 697133 |  | No Sample Type | Sample filtered through a 20-25um filter prior to analysis for metals only. Acid Herb sample taken from unfiltered PET bottle. Reporting limit raised due to sample matrix.
Total Organic Carbon (mg/l) |  | Skelbrooke | SK01 | STL | 2005-05-16 | 24.6 | 24.6 | 697131 |  | No Sample Type | Sample filtered through a 20-25um filter prior to analysis for metals only. Acid Herb sample taken from unfiltered PET bottle.
Total Organic Carbon (mg/l) |  | Skelbrooke | SK02 | STL | 2005-05-16 | 3.4 | 3.4 | 697132 |  | No Sample Type | Sample filtered through a 20-25um filter prior to analysis for metals only.
Total Organic Carbon (mg/l) |  | Skelbrooke | SK03 | STL | 2005-05-16 | 4.4 | 4.4 | 697133 |  | No Sample Type | Sample filtered through a 20-25um filter prior to analysis for metals only. Acid Herb sample taken from unfiltered PET bottle. Reporting limit raised due to sample matrix.
Total Organic Carbon (mg/l) |  | Skelbrooke | SK04 | STL | 2005-05-16 | 5.1 | 5.1 | 697134 |  | No Sample Type | Sample filtered through a 20-25um filter prior to analysis for metals only.
Total Organic Carbon (mg/l) |  | Skelbrooke | SK05 | STL | 2005-05-16 | 3.4 | 3.4 | 697135 |  | No Sample Type | Sample filtered through a 20-25um filter prior to analysis for metals only.
Total Organic Carbon (mg/l) |  | Skelbrooke | SK06 | STL | 2005-05-16 | 3.7 | 3.7 | 697136 |  | No Sample Type | Sample filtered through a 20-25um filter prior to analysis for metals only.
Total Organic Carbon (mg/l) |  | Skelbrooke | SK07 | STL | 2005-05-16 | 4.5 | 4.5 | 697137 |  | No Sample Type | Sample filtered through a 20-25um filter prior to analysis for metals only.
Total Organic Carbon (mg/l) |  | Skelbrooke | SK08 | STL | 2005-05-16 | 2.1 | 2.1 | 697138 |  | No Sample Type | Sample filtered through a 20-25um filter prior to analysis for metals only.
Total Organic Carbon (mg/l) |  | Skelbrooke | SK09 | STL | 2005-05-16 | 3.3 | 3.3 | 697139 |  | No Sample Type | Sample filtered through a 20-25um filter prior to analysis for metals only.
Total Organic Carbon (mg/l) |  | Skelbrooke | SK10 | STL | 2005-05-16 | 5.4 | 5.4 | 697140 |  | No Sample Type | Sample filtered through a 20-25um filter prior to analysis for metals only.
Total Organic Carbon (mg/l) |  | Skelbrooke | SK11 | STL | 2005-05-16 | 6.8 | 6.8 | 697148 |  | No Sample Type | Sample filtered through a 20-25um filter prior to analysis for metals only.
Total Organic Carbon (mg/l) |  | Skelbrooke | SK21 | STL | 2005-05-16 | 2.7 | 2.7 | 697141 |  | No Sample Type | Sample filtered through a 20-25um filter prior to analysis for metals only.
Total Oxidised Nitrogen (mg/l) |  | Skelbrooke | SK01 | STL | 2005-05-16 | 0.5 | 0.5 | 697131 |  | No Sample Type | Sample filtered through a 20-25um filter prior to analysis for metals only. Acid Herb sample taken from unfiltered PET bottle.
Total Oxidised Nitrogen (mg/l) |  | Skelbrooke | SK02 | STL | 2005-05-16 | 3.2 | 3.2 | 697132 |  | No Sample Type | Sample filtered through a 20-25um filter prior to analysis for metals only.
Total Oxidised Nitrogen (mg/l) |  | Skelbrooke | SK03 | STL | 2005-05-16 | 0.5 | 0.5 | 697133 |  | No Sample Type | Sample filtered through a 20-25um filter prior to analysis for metals only. Acid Herb sample taken from unfiltered PET bottle. Reporting limit raised due to sample matrix.
Total Oxidised Nitrogen (mg/l) |  | Skelbrooke | SK04 | STL | 2005-05-16 | 1.9 | 1.9 | 697134 |  | No Sample Type | Sample filtered through a 20-25um filter prior to analysis for metals only.
Total Oxidised Nitrogen (mg/l) |  | Skelbrooke | SK05 | STL | 2005-05-16 | 2.5 | 2.5 | 697135 |  | No Sample Type | Sample filtered through a 20-25um filter prior to analysis for metals only.
Total Oxidised Nitrogen (mg/l) |  | Skelbrooke | SK06 | STL | 2005-05-16 | 3.9 | 3.9 | 697136 |  | No Sample Type | Sample filtered through a 20-25um filter prior to analysis for metals only.
Total Oxidised Nitrogen (mg/l) |  | Skelbrooke | SK07 | STL | 2005-05-16 | 7.2 | 7.2 | 697137 |  | No Sample Type | Sample filtered through a 20-25um filter prior to analysis for metals only.
Total Oxidised Nitrogen (mg/l) |  | Skelbrooke | SK08 | STL | 2005-05-16 | 19.2 | 19.2 | 697138 |  | No Sample Type | Sample filtered through a 20-25um filter prior to analysis for metals only.
Total Oxidised Nitrogen (mg/l) |  | Skelbrooke | SK09 | STL | 2005-05-16 | 5.1 | 5.1 | 697139 |  | No Sample Type | Sample filtered through a 20-25um filter prior to analysis for metals only.
Total Oxidised Nitrogen (mg/l) |  | Skelbrooke | SK10 | STL | 2005-05-16 | 2.1 | 2.1 | 697140 |  | No Sample Type | Sample filtered through a 20-25um filter prior to analysis for metals only.
Total Oxidised Nitrogen (mg/l) |  | Skelbrooke | SK11 | STL | 2005-05-16 | 11.4 | 11.4 | 697148 |  | No Sample Type | Sample filtered through a 20-25um filter prior to analysis for metals only.
Total Oxidised Nitrogen (mg/l) |  | Skelbrooke | SK21 | STL | 2005-05-16 | 18.4 | 18.4 | 697141 |  | No Sample Type | Sample filtered through a 20-25um filter prior to analysis for metals only.
Total Sulphur (SO4:mg/l) |  | Skelbrooke | SK01 | STL | 2005-05-16 | 1070 | 1070 | 697131 |  | No Sample Type | Sample filtered through a 20-25um filter prior to analysis for metals only. Acid Herb sample taken from unfiltered PET bottle.
Total Sulphur (SO4:mg/l) |  | Skelbrooke | SK02 | STL | 2005-05-16 | 285 | 285 | 697132 |  | No Sample Type | Sample filtered through a 20-25um filter prior to analysis for metals only.
Total Sulphur (SO4:mg/l) |  | Skelbrooke | SK03 | STL | 2005-05-16 | 1330 | 1330 | 697133 |  | No Sample Type | Sample filtered through a 20-25um filter prior to analysis for metals only. Acid Herb sample taken from unfiltered PET bottle. Reporting limit raised due to sample matrix.
Total Sulphur (SO4:mg/l) |  | Skelbrooke | SK04 | STL | 2005-05-16 | 646 | 646 | 697134 |  | No Sample Type | Sample filtered through a 20-25um filter prior to analysis for metals only.
Total Sulphur (SO4:mg/l) |  | Skelbrooke | SK05 | STL | 2005-05-16 | 1320 | 1320 | 697135 |  | No Sample Type | Sample filtered through a 20-25um filter prior to analysis for metals only.
Total Sulphur (SO4:mg/l) |  | Skelbrooke | SK06 | STL | 2005-05-16 | 265 | 265 | 697136 |  | No Sample Type | Sample filtered through a 20-25um filter prior to analysis for metals only.
Total Sulphur (SO4:mg/l) |  | Skelbrooke | SK07 | STL | 2005-05-16 | 248 | 248 | 697137 |  | No Sample Type | Sample filtered through a 20-25um filter prior to analysis for metals only.
Total Sulphur (SO4:mg/l) |  | Skelbrooke | SK08 | STL | 2005-05-16 | 287 | 287 | 697138 |  | No Sample Type | Sample filtered through a 20-25um filter prior to analysis for metals only.
Total Sulphur (SO4:mg/l) |  | Skelbrooke | SK09 | STL | 2005-05-16 | 508 | 508 | 697139 |  | No Sample Type | Sample filtered through a 20-25um filter prior to analysis for metals only.
Total Sulphur (SO4:mg/l) |  | Skelbrooke | SK10 | STL | 2005-05-16 | 1110 | 1110 | 697140 |  | No Sample Type | Sample filtered through a 20-25um filter prior to analysis for metals only.
Total Sulphur (SO4:mg/l) |  | Skelbrooke | SK11 | STL | 2005-05-16 | 1340 | 1340 | 697148 |  | No Sample Type | Sample filtered through a 20-25um filter prior to analysis for metals only.
Total Sulphur (SO4:mg/l) |  | Skelbrooke | SK21 | STL | 2005-05-16 | 189 | 189 | 697141 |  | No Sample Type | Sample filtered through a 20-25um filter prior to analysis for metals only.
Zinc (Diss) (mg/l) |  | Skelbrooke | SK01 | STL | 2005-05-16 | 0.058 | 0.058 | 697131 |  | No Sample Type | Sample filtered through a 20-25um filter prior to analysis for metals only. Acid Herb sample taken from unfiltered PET bottle.
Zinc (Diss) (mg/l) |  | Skelbrooke | SK02 | STL | 2005-05-16 | <0.005 | 0.005 | 697132 |  | No Sample Type | Sample filtered through a 20-25um filter prior to analysis for metals only.
Zinc (Diss) (mg/l) |  | Skelbrooke | SK03 | STL | 2005-05-16 | <0.005 | 0.005 | 697133 |  | No Sample Type | Sample filtered through a 20-25um filter prior to analysis for metals only. Acid Herb sample taken from unfiltered PET bottle. Reporting limit raised due to sample matrix.
Zinc (Diss) (mg/l) |  | Skelbrooke | SK04 | STL | 2005-05-16 | 0.006 | 0.006 | 697134 |  | No Sample Type | Sample filtered through a 20-25um filter prior to analysis for metals only.
Zinc (Diss) (mg/l) |  | Skelbrooke | SK05 | STL | 2005-05-16 | <0.005 | 0.005 | 697135 |  | No Sample Type | Sample filtered through a 20-25um filter prior to analysis for metals only.
Zinc (Diss) (mg/l) |  | Skelbrooke | SK06 | STL | 2005-05-16 | 0.006 | 0.006 | 697136 |  | No Sample Type | Sample filtered through a 20-25um filter prior to analysis for metals only.
Zinc (Diss) (mg/l) |  | Skelbrooke | SK07 | STL | 2005-05-16 | 0.013 | 0.013 | 697137 |  | No Sample Type | Sample filtered through a 20-25um filter prior to analysis for metals only.
Zinc (Diss) (mg/l) |  | Skelbrooke | SK08 | STL | 2005-05-16 | <0.005 | 0.005 | 697138 |  | No Sample Type | Sample filtered through a 20-25um filter prior to analysis for metals only.
Zinc (Diss) (mg/l) |  | Skelbrooke | SK09 | STL | 2005-05-16 | 0.007 | 0.007 | 697139 |  | No Sample Type | Sample filtered through a 20-25um filter prior to analysis for metals only.
Zinc (Diss) (mg/l) |  | Skelbrooke | SK10 | STL | 2005-05-16 | 0.005 | 0.005 | 697140 |  | No Sample Type | Sample filtered through a 20-25um filter prior to analysis for metals only.
Zinc (Diss) (mg/l) |  | Skelbrooke | SK11 | STL | 2005-05-16 | 0.007 | 0.007 | 697148 |  | No Sample Type | Sample filtered through a 20-25um filter prior to analysis for metals only.
Zinc (Diss) (mg/l) |  | Skelbrooke | SK21 | STL | 2005-05-16 | <0.005 | 0.005 | 697141 |  | No Sample Type | Sample filtered through a 20-25um filter prior to analysis for metals only.
MCPP (Mecoprop) (UG/L) |  | Skelbrooke | SK01 | STL | 2005-05-16 | <0.04 | 0.04 | 697131 |  | No Sample Type | Sample filtered through a 20-25um filter prior to analysis for metals only. Acid Herb sample taken from unfiltered PET bottle.
MCPP (Mecoprop) (UG/L) |  | Skelbrooke | SK03 | STL | 2005-05-16 | <0.12 | 0.12 | 697133 |  | No Sample Type | Sample filtered through a 20-25um filter prior to analysis for metals only. Acid Herb sample taken from unfiltered PET bottle. Reporting limit raised due to sample matrix.
Toluene (ug/l) |  | Skelbrooke | SK01 | STL | 2005-05-16 | <1 | 1 | 697131 |  | No Sample Type | Sample filtered through a 20-25um filter prior to analysis for metals only. Acid Herb sample taken from unfiltered PET bottle.
Toluene (ug/l) |  | Skelbrooke | SK03 | STL | 2005-05-16 | <1 | 1 | 697133 |  | No Sample Type | Sample filtered through a 20-25um filter prior to analysis for metals only. Acid Herb sample taken from unfiltered PET bottle. Reporting limit raised due to sample matrix.
m,p-xylene (ug/l) |  | Skelbrooke | SK01 | STL | 2005-05-16 | <1 | 1 | 697131 |  | No Sample Type | Sample filtered through a 20-25um filter prior to analysis for metals only. Acid Herb sample taken from unfiltered PET bottle.
m,p-xylene (ug/l) |  | Skelbrooke | SK03 | STL | 2005-05-16 | <1 | 1 | 697133 |  | No Sample Type | Sample filtered through a 20-25um filter prior to analysis for metals only. Acid Herb sample taken from unfiltered PET bottle. Reporting limit raised due to sample matrix.
Ammoniacal Nitrogen (N:mg/l) |  | Skelbrooke | SK01 | STL | 2005-05-16 | 5.37 | 5.37 | 697131 |  | No Sample Type | Sample filtered through a 20-25um filter prior to analysis for metals only. Acid Herb sample taken from unfiltered PET bottle.
Ammoniacal Nitrogen (N:mg/l) |  | Skelbrooke | SK02 | STL | 2005-05-16 | <0.04 | 0.04 | 697132 |  | No Sample Type | Sample filtered through a 20-25um filter prior to analysis for metals only.
Ammoniacal Nitrogen (N:mg/l) |  | Skelbrooke | SK03 | STL | 2005-05-16 | 0.11 | 0.11 | 697133 |  | No Sample Type | Sample filtered through a 20-25um filter prior to analysis for metals only. Acid Herb sample taken from unfiltered PET bottle. Reporting limit raised due to sample matrix.
Ammoniacal Nitrogen (N:mg/l) |  | Skelbrooke | SK04 | STL | 2005-05-16 | 0.04 | 0.04 | 697134 |  | No Sample Type | Sample filtered through a 20-25um filter prior to analysis for metals only.
Ammoniacal Nitrogen (N:mg/l) |  | Skelbrooke | SK05 | STL | 2005-05-16 | <0.04 | 0.04 | 697135 |  | No Sample Type | Sample filtered through a 20-25um filter prior to analysis for metals only.
Ammoniacal Nitrogen (N:mg/l) |  | Skelbrooke | SK06 | STL | 2005-05-16 | <0.04 | 0.04 | 697136 |  | No Sample Type | Sample filtered through a 20-25um filter prior to analysis for metals only.
Ammoniacal Nitrogen (N:mg/l) |  | Skelbrooke | SK07 | STL | 2005-05-16 | <0.04 | 0.04 | 697137 |  | No Sample Type | Sample filtered through a 20-25um filter prior to analysis for metals only.
Ammoniacal Nitrogen (N:mg/l) |  | Skelbrooke | SK08 | STL | 2005-05-16 | <0.04 | 0.04 | 697138 |  | No Sample Type | Sample filtered through a 20-25um filter prior to analysis for metals only.
Ammoniacal Nitrogen (N:mg/l) |  | Skelbrooke | SK09 | STL | 2005-05-16 | <0.04 | 0.04 | 697139 |  | No Sample Type | Sample filtered through a 20-25um filter prior to analysis for metals only.
Ammoniacal Nitrogen (N:mg/l) |  | Skelbrooke | SK10 | STL | 2005-05-16 | <0.04 | 0.04 | 697140 |  | No Sample Type | Sample filtered through a 20-25um filter prior to analysis for metals only.
Ammoniacal Nitrogen (N:mg/l) |  | Skelbrooke | SK11 | STL | 2005-05-16 | <0.04 | 0.04 | 697148 |  | No Sample Type | Sample filtered through a 20-25um filter prior to analysis for metals only.
Ammoniacal Nitrogen (N:mg/l) |  | Skelbrooke | SK21 | STL | 2005-05-16 | <0.04 | 0.04 | 697141 |  | No Sample Type | Sample filtered through a 20-25um filter prior to analysis for metals only.
Chloride | mg/l | Skelbrooke | SK01 | STL | 2005-05-16 | 127 | 127 | 697131 |  | No Sample Type | Sample filtered through a 20-25um filter prior to analysis for metals only. Acid Herb sample taken from unfiltered PET bottle.
Chloride | mg/l | Skelbrooke | SK02 | STL | 2005-05-16 | 96 | 96 | 697132 |  | No Sample Type | Sample filtered through a 20-25um filter prior to analysis for metals only.
Chloride | mg/l | Skelbrooke | SK03 | STL | 2005-05-16 | 59 | 59 | 697133 |  | No Sample Type | Sample filtered through a 20-25um filter prior to analysis for metals only. Acid Herb sample taken from unfiltered PET bottle. Reporting limit raised due to sample matrix.
Chloride | mg/l | Skelbrooke | SK04 | STL | 2005-05-16 | 53 | 53 | 697134 |  | No Sample Type | Sample filtered through a 20-25um filter prior to analysis for metals only.
Chloride | mg/l | Skelbrooke | SK05 | STL | 2005-05-16 | 26 | 26 | 697135 |  | No Sample Type | Sample filtered through a 20-25um filter prior to analysis for metals only.
Chloride | mg/l | Skelbrooke | SK06 | STL | 2005-05-16 | 28 | 28 | 697136 |  | No Sample Type | Sample filtered through a 20-25um filter prior to analysis for metals only.
Chloride | mg/l | Skelbrooke | SK07 | STL | 2005-05-16 | 25 | 25 | 697137 |  | No Sample Type | Sample filtered through a 20-25um filter prior to analysis for metals only.
Chloride | mg/l | Skelbrooke | SK08 | STL | 2005-05-16 | 93 | 93 | 697138 |  | No Sample Type | Sample filtered through a 20-25um filter prior to analysis for metals only.
Chloride | mg/l | Skelbrooke | SK09 | STL | 2005-05-16 | 25 | 25 | 697139 |  | No Sample Type | Sample filtered through a 20-25um filter prior to analysis for metals only.
Chloride | mg/l | Skelbrooke | SK10 | STL | 2005-05-16 | 50 | 50 | 697140 |  | No Sample Type | Sample filtered through a 20-25um filter prior to analysis for metals only.
Chloride | mg/l | Skelbrooke | SK11 | STL | 2005-05-16 | 58 | 58 | 697148 |  | No Sample Type | Sample filtered through a 20-25um filter prior to analysis for metals only.
Chloride | mg/l | Skelbrooke | SK21 | STL | 2005-05-16 | 100 | 100 | 697141 |  | No Sample Type | Sample filtered through a 20-25um filter prior to analysis for metals only.
Conductivity (uS / cm) |  | Skelbrooke | SK01 | STL | 2005-05-16 | 2790 | 2790 | 697131 |  | No Sample Type | Sample filtered through a 20-25um filter prior to analysis for metals only. Acid Herb sample taken from unfiltered PET bottle.
Conductivity (uS / cm) |  | Skelbrooke | SK02 | STL | 2005-05-16 | 1090 | 1090 | 697132 |  | No Sample Type | Sample filtered through a 20-25um filter prior to analysis for metals only.
Conductivity (uS / cm) |  | Skelbrooke | SK03 | STL | 2005-05-16 | 2430 | 2430 | 697133 |  | No Sample Type | Sample filtered through a 20-25um filter prior to analysis for metals only. Acid Herb sample taken from unfiltered PET bottle. Reporting limit raised due to sample matrix.
Conductivity (uS / cm) |  | Skelbrooke | SK04 | STL | 2005-05-16 | 1630 | 1630 | 697134 |  | No Sample Type | Sample filtered through a 20-25um filter prior to analysis for metals only.
Conductivity (uS / cm) |  | Skelbrooke | SK05 | STL | 2005-05-16 | 2280 | 2280 | 697135 |  | No Sample Type | Sample filtered through a 20-25um filter prior to analysis for metals only.
Conductivity (uS / cm) |  | Skelbrooke | SK06 | STL | 2005-05-16 | 1020 | 1020 | 697136 |  | No Sample Type | Sample filtered through a 20-25um filter prior to analysis for metals only.
Conductivity (uS / cm) |  | Skelbrooke | SK07 | STL | 2005-05-16 | 1040 | 1040 | 697137 |  | No Sample Type | Sample filtered through a 20-25um filter prior to analysis for metals only.
Conductivity (uS / cm) |  | Skelbrooke | SK08 | STL | 2005-05-16 | 1240 | 1240 | 697138 |  | No Sample Type | Sample filtered through a 20-25um filter prior to analysis for metals only.
Conductivity (uS / cm) |  | Skelbrooke | SK09 | STL | 2005-05-16 | 1270 | 1270 | 697139 |  | No Sample Type | Sample filtered through a 20-25um filter prior to analysis for metals only.
Conductivity (uS / cm) |  | Skelbrooke | SK10 | STL | 2005-05-16 | 2220 | 2220 | 697140 |  | No Sample Type | Sample filtered through a 20-25um filter prior to analysis for metals only.
Conductivity (uS / cm) |  | Skelbrooke | SK11 | STL | 2005-05-16 | 2240 | 2240 | 697148 |  | No Sample Type | Sample filtered through a 20-25um filter prior to analysis for metals only.
Conductivity (uS / cm) |  | Skelbrooke | SK21 | STL | 2005-05-16 | 1170 | 1170 | 697141 |  | No Sample Type | Sample filtered through a 20-25um filter prior to analysis for metals only.
pH (Lab) |  | Skelbrooke | SK01 | STL | 2005-05-16 | 7.1 | 7.1 | 697131 |  | No Sample Type | Sample filtered through a 20-25um filter prior to analysis for metals only. Acid Herb sample taken from unfiltered PET bottle.
pH (Lab) |  | Skelbrooke | SK02 | STL | 2005-05-16 | 7.7 | 7.7 | 697132 |  | No Sample Type | Sample filtered through a 20-25um filter prior to analysis for metals only.
pH (Lab) |  | Skelbrooke | SK03 | STL | 2005-05-16 | 7.2 | 7.2 | 697133 |  | No Sample Type | Sample filtered through a 20-25um filter prior to analysis for metals only. Acid Herb sample taken from unfiltered PET bottle. Reporting limit raised due to sample matrix.
pH (Lab) |  | Skelbrooke | SK04 | STL | 2005-05-16 | 7.4 | 7.4 | 697134 |  | No Sample Type | Sample filtered through a 20-25um filter prior to analysis for metals only.
pH (Lab) |  | Skelbrooke | SK05 | STL | 2005-05-16 | 7.4 | 7.4 | 697135 |  | No Sample Type | Sample filtered through a 20-25um filter prior to analysis for metals only.
pH (Lab) |  | Skelbrooke | SK06 | STL | 2005-05-16 | 7.5 | 7.5 | 697136 |  | No Sample Type | Sample filtered through a 20-25um filter prior to analysis for metals only.
pH (Lab) |  | Skelbrooke | SK07 | STL | 2005-05-16 | 7.4 | 7.4 | 697137 |  | No Sample Type | Sample filtered through a 20-25um filter prior to analysis for metals only.
pH (Lab) |  | Skelbrooke | SK08 | STL | 2005-05-16 | 7.3 | 7.3 | 697138 |  | No Sample Type | Sample filtered through a 20-25um filter prior to analysis for metals only.
pH (Lab) |  | Skelbrooke | SK09 | STL | 2005-05-16 | 7.5 | 7.5 | 697139 |  | No Sample Type | Sample filtered through a 20-25um filter prior to analysis for metals only.
pH (Lab) |  | Skelbrooke | SK10 | STL | 2005-05-16 | 7.2 | 7.2 | 697140 |  | No Sample Type | Sample filtered through a 20-25um filter prior to analysis for metals only.
pH (Lab) |  | Skelbrooke | SK11 | STL | 2005-05-16 | 7.2 | 7.2 | 697148 |  | No Sample Type | Sample filtered through a 20-25um filter prior to analysis for metals only.
pH (Lab) |  | Skelbrooke | SK21 | STL | 2005-05-16 | 7.4 | 7.4 | 697141 |  | No Sample Type | Sample filtered through a 20-25um filter prior to analysis for metals only.
BOD | mg/l | Skelbrooke | SK01 | STL | 2005-05-16 | 33 | 33 | 697131 |  | No Sample Type | Sample filtered through a 20-25um filter prior to analysis for metals only. Acid Herb sample taken from unfiltered PET bottle.
BOD | mg/l | Skelbrooke | SK02 | STL | 2005-05-16 | 3 | 3 | 697132 |  | No Sample Type | Sample filtered through a 20-25um filter prior to analysis for metals only.
BOD | mg/l | Skelbrooke | SK03 | STL | 2005-05-16 | 14 | 14 | 697133 |  | No Sample Type | Sample filtered through a 20-25um filter prior to analysis for metals only. Acid Herb sample taken from unfiltered PET bottle. Reporting limit raised due to sample matrix.
BOD | mg/l | Skelbrooke | SK04 | STL | 2005-05-16 | <1 | 1 | 697134 |  | No Sample Type | Sample filtered through a 20-25um filter prior to analysis for metals only.
BOD | mg/l | Skelbrooke | SK05 | STL | 2005-05-16 | 4 | 4 | 697135 |  | No Sample Type | Sample filtered through a 20-25um filter prior to analysis for metals only.
BOD | mg/l | Skelbrooke | SK06 | STL | 2005-05-16 | 2 | 2 | 697136 |  | No Sample Type | Sample filtered through a 20-25um filter prior to analysis for metals only.
BOD | mg/l | Skelbrooke | SK07 | STL | 2005-05-16 | <1 | 1 | 697137 |  | No Sample Type | Sample filtered through a 20-25um filter prior to analysis for metals only.
BOD | mg/l | Skelbrooke | SK08 | STL | 2005-05-16 | <1 | 1 | 697138 |  | No Sample Type | Sample filtered through a 20-25um filter prior to analysis for metals only.
BOD | mg/l | Skelbrooke | SK09 | STL | 2005-05-16 | 1 | 1 | 697139 |  | No Sample Type | Sample filtered through a 20-25um filter prior to analysis for metals only.
BOD | mg/l | Skelbrooke | SK10 | STL | 2005-05-16 | 1 | 1 | 697140 |  | No Sample Type | Sample filtered through a 20-25um filter prior to analysis for metals only.
BOD | mg/l | Skelbrooke | SK11 | STL | 2005-05-16 | 1 | 1 | 697148 |  | No Sample Type | Sample filtered through a 20-25um filter prior to analysis for metals only.
BOD | mg/l | Skelbrooke | SK21 | STL | 2005-05-16 | 1 | 1 | 697141 |  | No Sample Type | Sample filtered through a 20-25um filter prior to analysis for metals only.
COD | mg/l | Skelbrooke | SK01 | STL | 2005-05-16 | 320 | 320 | 697131 |  | No Sample Type | Sample filtered through a 20-25um filter prior to analysis for metals only. Acid Herb sample taken from unfiltered PET bottle.
COD | mg/l | Skelbrooke | SK02 | STL | 2005-05-16 | 53 | 53 | 697132 |  | No Sample Type | Sample filtered through a 20-25um filter prior to analysis for metals only.
COD | mg/l | Skelbrooke | SK03 | STL | 2005-05-16 | 1750 | 1750 | 697133 |  | No Sample Type | Sample filtered through a 20-25um filter prior to analysis for metals only. Acid Herb sample taken from unfiltered PET bottle. Reporting limit raised due to sample matrix.
COD | mg/l | Skelbrooke | SK04 | STL | 2005-05-16 | 538 | 538 | 697134 |  | No Sample Type | Sample filtered through a 20-25um filter prior to analysis for metals only.
COD | mg/l | Skelbrooke | SK05 | STL | 2005-05-16 | 2700 | 2700 | 697135 |  | No Sample Type | Sample filtered through a 20-25um filter prior to analysis for metals only.
COD | mg/l | Skelbrooke | SK06 | STL | 2005-05-16 | 140 | 140 | 697136 |  | No Sample Type | Sample filtered through a 20-25um filter prior to analysis for metals only.
COD | mg/l | Skelbrooke | SK07 | STL | 2005-05-16 | 1500 | 1500 | 697137 |  | No Sample Type | Sample filtered through a 20-25um filter prior to analysis for metals only.
COD | mg/l | Skelbrooke | SK08 | STL | 2005-05-16 | 200 | 200 | 697138 |  | No Sample Type | Sample filtered through a 20-25um filter prior to analysis for metals only.
COD | mg/l | Skelbrooke | SK09 | STL | 2005-05-16 | 798 | 798 | 697139 |  | No Sample Type | Sample filtered through a 20-25um filter prior to analysis for metals only.
COD | mg/l | Skelbrooke | SK10 | STL | 2005-05-16 | 254 | 254 | 697140 |  | No Sample Type | Sample filtered through a 20-25um filter prior to analysis for metals only.
COD | mg/l | Skelbrooke | SK11 | STL | 2005-05-16 | 5280 | 5280 | 697148 |  | No Sample Type | Sample filtered through a 20-25um filter prior to analysis for metals only.
COD | mg/l | Skelbrooke | SK21 | STL | 2005-05-16 | 2300 | 2300 | 697141 |  | No Sample Type | Sample filtered through a 20-25um filter prior to analysis for metals only.
Dissolved Oxygen (Lab) | mg/l | Skelbrooke | SK01 | STL | 2005-05-16 | <0.5 | 0.5 | 697131 |  | No Sample Type | Sample filtered through a 20-25um filter prior to analysis for metals only. Acid Herb sample taken from unfiltered PET bottle.
Dissolved Oxygen (Lab) | mg/l | Skelbrooke | SK02 | STL | 2005-05-16 | 3.7 | 3.7 | 697132 |  | No Sample Type | Sample filtered through a 20-25um filter prior to analysis for metals only.
Dissolved Oxygen (Lab) | mg/l | Skelbrooke | SK03 | STL | 2005-05-16 | 1 | 1 | 697133 |  | No Sample Type | Sample filtered through a 20-25um filter prior to analysis for metals only. Acid Herb sample taken from unfiltered PET bottle. Reporting limit raised due to sample matrix.
Dissolved Oxygen (Lab) | mg/l | Skelbrooke | SK04 | STL | 2005-05-16 | 4.6 | 4.6 | 697134 |  | No Sample Type | Sample filtered through a 20-25um filter prior to analysis for metals only.
Dissolved Oxygen (Lab) | mg/l | Skelbrooke | SK05 | STL | 2005-05-16 | 7.1 | 7.1 | 697135 |  | No Sample Type | Sample filtered through a 20-25um filter prior to analysis for metals only.
Dissolved Oxygen (Lab) | mg/l | Skelbrooke | SK06 | STL | 2005-05-16 | 1.3 | 1.3 | 697136 |  | No Sample Type | Sample filtered through a 20-25um filter prior to analysis for metals only.
Dissolved Oxygen (Lab) | mg/l | Skelbrooke | SK07 | STL | 2005-05-16 | 6.8 | 6.8 | 697137 |  | No Sample Type | Sample filtered through a 20-25um filter prior to analysis for metals only.
Dissolved Oxygen (Lab) | mg/l | Skelbrooke | SK08 | STL | 2005-05-16 | 5.9 | 5.9 | 697138 |  | No Sample Type | Sample filtered through a 20-25um filter prior to analysis for metals only.
Dissolved Oxygen (Lab) | mg/l | Skelbrooke | SK09 | STL | 2005-05-16 | 8 | 8 | 697139 |  | No Sample Type | Sample filtered through a 20-25um filter prior to analysis for metals only.
Dissolved Oxygen (Lab) | mg/l | Skelbrooke | SK10 | STL | 2005-05-16 | <0.5 | 0.5 | 697140 |  | No Sample Type | Sample filtered through a 20-25um filter prior to analysis for metals only.
Dissolved Oxygen (Lab) | mg/l | Skelbrooke | SK11 | STL | 2005-05-16 | 3.5 | 3.5 | 697148 |  | No Sample Type | Sample filtered through a 20-25um filter prior to analysis for metals only.
Dissolved Oxygen (Lab) | mg/l | Skelbrooke | SK21 | STL | 2005-05-16 | 4 | 4 | 697141 |  | No Sample Type | Sample filtered through a 20-25um filter prior to analysis for metals only.
Alkalinity (CaCO3:mg/l) |  | Skelbrooke | SK01 | STL | 2005-05-16 | 910 | 910 | 697131 |  | No Sample Type | Sample filtered through a 20-25um filter prior to analysis for metals only. Acid Herb sample taken from unfiltered PET bottle.
Alkalinity (CaCO3:mg/l) |  | Skelbrooke | SK02 | STL | 2005-05-16 | 241 | 241 | 697132 |  | No Sample Type | Sample filtered through a 20-25um filter prior to analysis for metals only.
Alkalinity (CaCO3:mg/l) |  | Skelbrooke | SK03 | STL | 2005-05-16 | 410 | 410 | 697133 |  | No Sample Type | Sample filtered through a 20-25um filter prior to analysis for metals only. Acid Herb sample taken from unfiltered PET bottle. Reporting limit raised due to sample matrix.
Alkalinity (CaCO3:mg/l) |  | Skelbrooke | SK04 | STL | 2005-05-16 | 494 | 494 | 697134 |  | No Sample Type | Sample filtered through a 20-25um filter prior to analysis for metals only.
Alkalinity (CaCO3:mg/l) |  | Skelbrooke | SK05 | STL | 2005-05-16 | 411 | 411 | 697135 |  | No Sample Type | Sample filtered through a 20-25um filter prior to analysis for metals only.
Alkalinity (CaCO3:mg/l) |  | Skelbrooke | SK06 | STL | 2005-05-16 | 337 | 337 | 697136 |  | No Sample Type | Sample filtered through a 20-25um filter prior to analysis for metals only.
Alkalinity (CaCO3:mg/l) |  | Skelbrooke | SK07 | STL | 2005-05-16 | 2020 | 2020 | 697137 |  | No Sample Type | Sample filtered through a 20-25um filter prior to analysis for metals only.
Alkalinity (CaCO3:mg/l) |  | Skelbrooke | SK08 | STL | 2005-05-16 | 405 | 405 | 697138 |  | No Sample Type | Sample filtered through a 20-25um filter prior to analysis for metals only.
Alkalinity (CaCO3:mg/l) |  | Skelbrooke | SK09 | STL | 2005-05-16 | 329 | 329 | 697139 |  | No Sample Type | Sample filtered through a 20-25um filter prior to analysis for metals only.
Alkalinity (CaCO3:mg/l) |  | Skelbrooke | SK10 | STL | 2005-05-16 | 420 | 420 | 697140 |  | No Sample Type | Sample filtered through a 20-25um filter prior to analysis for metals only.
Alkalinity (CaCO3:mg/l) |  | Skelbrooke | SK11 | STL | 2005-05-16 | 581 | 581 | 697148 |  | No Sample Type | Sample filtered through a 20-25um filter prior to analysis for metals only.
Alkalinity (CaCO3:mg/l) |  | Skelbrooke | SK21 | STL | 2005-05-16 | 1420 | 1420 | 697141 |  | No Sample Type | Sample filtered through a 20-25um filter prior to analysis for metals only.
Magnesium (Diss) (mg/l) |  | Skelbrooke | SK01 | STL | 2005-05-16 | 175 | 175 | 697131 |  | No Sample Type | Sample filtered through a 20-25um filter prior to analysis for metals only. Acid Herb sample taken from unfiltered PET bottle.
Magnesium (Diss) (mg/l) |  | Skelbrooke | SK02 | STL | 2005-05-16 | 65 | 65 | 697132 |  | No Sample Type | Sample filtered through a 20-25um filter prior to analysis for metals only.
Magnesium (Diss) (mg/l) |  | Skelbrooke | SK03 | STL | 2005-05-16 | 120 | 120 | 697133 |  | No Sample Type | Sample filtered through a 20-25um filter prior to analysis for metals only. Acid Herb sample taken from unfiltered PET bottle. Reporting limit raised due to sample matrix.
Magnesium (Diss) (mg/l) |  | Skelbrooke | SK04 | STL | 2005-05-16 | 122 | 122 | 697134 |  | No Sample Type | Sample filtered through a 20-25um filter prior to analysis for metals only.
Magnesium (Diss) (mg/l) |  | Skelbrooke | SK05 | STL | 2005-05-16 | 85 | 85 | 697135 |  | No Sample Type | Sample filtered through a 20-25um filter prior to analysis for metals only.
Magnesium (Diss) (mg/l) |  | Skelbrooke | SK06 | STL | 2005-05-16 | 61 | 61 | 697136 |  | No Sample Type | Sample filtered through a 20-25um filter prior to analysis for metals only.
Magnesium (Diss) (mg/l) |  | Skelbrooke | SK07 | STL | 2005-05-16 | 64 | 64 | 697137 |  | No Sample Type | Sample filtered through a 20-25um filter prior to analysis for metals only.
Magnesium (Diss) (mg/l) |  | Skelbrooke | SK08 | STL | 2005-05-16 | 72 | 72 | 697138 |  | No Sample Type | Sample filtered through a 20-25um filter prior to analysis for metals only.
Magnesium (Diss) (mg/l) |  | Skelbrooke | SK09 | STL | 2005-05-16 | 75 | 75 | 697139 |  | No Sample Type | Sample filtered through a 20-25um filter prior to analysis for metals only.
Magnesium (Diss) (mg/l) |  | Skelbrooke | SK10 | STL | 2005-05-16 | 112 | 112 | 697140 |  | No Sample Type | Sample filtered through a 20-25um filter prior to analysis for metals only.
Magnesium (Diss) (mg/l) |  | Skelbrooke | SK11 | STL | 2005-05-16 | 96 | 96 | 697148 |  | No Sample Type | Sample filtered through a 20-25um filter prior to analysis for metals only.
Magnesium (Diss) (mg/l) |  | Skelbrooke | SK21 | STL | 2005-05-16 | 70 | 70 | 697141 |  | No Sample Type | Sample filtered through a 20-25um filter prior to analysis for metals only.
Manganese (Diss) (mg/l) |  | Skelbrooke | SK01 | STL | 2005-05-16 | 0.71 | 0.71 | 697131 |  | No Sample Type | Sample filtered through a 20-25um filter prior to analysis for metals only. Acid Herb sample taken from unfiltered PET bottle.
Manganese (Diss) (mg/l) |  | Skelbrooke | SK02 | STL | 2005-05-16 | 0.037 | 0.037 | 697132 |  | No Sample Type | Sample filtered through a 20-25um filter prior to analysis for metals only.
Manganese (Diss) (mg/l) |  | Skelbrooke | SK03 | STL | 2005-05-16 | 0.8 | 0.8 | 697133 |  | No Sample Type | Sample filtered through a 20-25um filter prior to analysis for metals only. Acid Herb sample taken from unfiltered PET bottle. Reporting limit raised due to sample matrix.
Manganese (Diss) (mg/l) |  | Skelbrooke | SK04 | STL | 2005-05-16 | 0.5 | 0.5 | 697134 |  | No Sample Type | Sample filtered through a 20-25um filter prior to analysis for metals only.
Manganese (Diss) (mg/l) |  | Skelbrooke | SK05 | STL | 2005-05-16 | 0.12 | 0.12 | 697135 |  | No Sample Type | Sample filtered through a 20-25um filter prior to analysis for metals only.
Manganese (Diss) (mg/l) |  | Skelbrooke | SK06 | STL | 2005-05-16 | 0.16 | 0.16 | 697136 |  | No Sample Type | Sample filtered through a 20-25um filter prior to analysis for metals only.
Manganese (Diss) (mg/l) |  | Skelbrooke | SK07 | STL | 2005-05-16 | 0.058 | 0.058 | 697137 |  | No Sample Type | Sample filtered through a 20-25um filter prior to analysis for metals only.
Manganese (Diss) (mg/l) |  | Skelbrooke | SK08 | STL | 2005-05-16 | 0.051 | 0.051 | 697138 |  | No Sample Type | Sample filtered through a 20-25um filter prior to analysis for metals only.
Manganese (Diss) (mg/l) |  | Skelbrooke | SK09 | STL | 2005-05-16 | 0.061 | 0.061 | 697139 |  | No Sample Type | Sample filtered through a 20-25um filter prior to analysis for metals only.
Manganese (Diss) (mg/l) |  | Skelbrooke | SK10 | STL | 2005-05-16 | 0.16 | 0.16 | 697140 |  | No Sample Type | Sample filtered through a 20-25um filter prior to analysis for metals only.
Manganese (Diss) (mg/l) |  | Skelbrooke | SK11 | STL | 2005-05-16 | 0.11 | 0.11 | 697148 |  | No Sample Type | Sample filtered through a 20-25um filter prior to analysis for metals only.
Manganese (Diss) (mg/l) |  | Skelbrooke | SK21 | STL | 2005-05-16 | 0.076 | 0.076 | 697141 |  | No Sample Type | Sample filtered through a 20-25um filter prior to analysis for metals only.
Potassium (Diss) (mg/l) |  | Skelbrooke | SK01 | STL | 2005-05-16 | 17 | 17 | 697131 |  | No Sample Type | Sample filtered through a 20-25um filter prior to analysis for metals only. Acid Herb sample taken from unfiltered PET bottle.
Potassium (Diss) (mg/l) |  | Skelbrooke | SK02 | STL | 2005-05-16 | 5 | 5 | 697132 |  | No Sample Type | Sample filtered through a 20-25um filter prior to analysis for metals only.
Potassium (Diss) (mg/l) |  | Skelbrooke | SK03 | STL | 2005-05-16 | 5.7 | 5.7 | 697133 |  | No Sample Type | Sample filtered through a 20-25um filter prior to analysis for metals only. Acid Herb sample taken from unfiltered PET bottle. Reporting limit raised due to sample matrix.
Potassium (Diss) (mg/l) |  | Skelbrooke | SK04 | STL | 2005-05-16 | 2.2 | 2.2 | 697134 |  | No Sample Type | Sample filtered through a 20-25um filter prior to analysis for metals only.
Potassium (Diss) (mg/l) |  | Skelbrooke | SK05 | STL | 2005-05-16 | 6.1 | 6.1 | 697135 |  | No Sample Type | Sample filtered through a 20-25um filter prior to analysis for metals only.
Potassium (Diss) (mg/l) |  | Skelbrooke | SK06 | STL | 2005-05-16 | 2.3 | 2.3 | 697136 |  | No Sample Type | Sample filtered through a 20-25um filter prior to analysis for metals only.
Potassium (Diss) (mg/l) |  | Skelbrooke | SK07 | STL | 2005-05-16 | 2 | 2 | 697137 |  | No Sample Type | Sample filtered through a 20-25um filter prior to analysis for metals only.
Potassium (Diss) (mg/l) |  | Skelbrooke | SK08 | STL | 2005-05-16 | 1.3 | 1.3 | 697138 |  | No Sample Type | Sample filtered through a 20-25um filter prior to analysis for metals only.
Potassium (Diss) (mg/l) |  | Skelbrooke | SK09 | STL | 2005-05-16 | 2.6 | 2.6 | 697139 |  | No Sample Type | Sample filtered through a 20-25um filter prior to analysis for metals only.
Potassium (Diss) (mg/l) |  | Skelbrooke | SK10 | STL | 2005-05-16 | 5 | 5 | 697140 |  | No Sample Type | Sample filtered through a 20-25um filter prior to analysis for metals only.
Potassium (Diss) (mg/l) |  | Skelbrooke | SK11 | STL | 2005-05-16 | 8.9 | 8.9 | 697148 |  | No Sample Type | Sample filtered through a 20-25um filter prior to analysis for metals only.
Potassium (Diss) (mg/l) |  | Skelbrooke | SK21 | STL | 2005-05-16 | 3.6 | 3.6 | 697141 |  | No Sample Type | Sample filtered through a 20-25um filter prior to analysis for metals only.
Zinc (Diss) (mg/l) |  | Skelbrooke | SK01 | STL | 2005-05-16 | 0.058 | 0.058 | 697131 |  | No Sample Type | Sample filtered through a 20-25um filter prior to analysis for metals only. Acid Herb sample taken from unfiltered PET bottle.
Zinc (Diss) (mg/l) |  | Skelbrooke | SK02 | STL | 2005-05-16 | <0.005 | 0.005 | 697132 |  | No Sample Type | Sample filtered through a 20-25um filter prior to analysis for metals only.
Zinc (Diss) (mg/l) |  | Skelbrooke | SK03 | STL | 2005-05-16 | <0.005 | 0.005 | 697133 |  | No Sample Type | Sample filtered through a 20-25um filter prior to analysis for metals only. Acid Herb sample taken from unfiltered PET bottle. Reporting limit raised due to sample matrix.
Zinc (Diss) (mg/l) |  | Skelbrooke | SK04 | STL | 2005-05-16 | 0.006 | 0.006 | 697134 |  | No Sample Type | Sample filtered through a 20-25um filter prior to analysis for metals only.
Zinc (Diss) (mg/l) |  | Skelbrooke | SK05 | STL | 2005-05-16 | <0.005 | 0.005 | 697135 |  | No Sample Type | Sample filtered through a 20-25um filter prior to analysis for metals only.
Zinc (Diss) (mg/l) |  | Skelbrooke | SK06 | STL | 2005-05-16 | 0.006 | 0.006 | 697136 |  | No Sample Type | Sample filtered through a 20-25um filter prior to analysis for metals only.
Zinc (Diss) (mg/l) |  | Skelbrooke | SK07 | STL | 2005-05-16 | 0.013 | 0.013 | 697137 |  | No Sample Type | Sample filtered through a 20-25um filter prior to analysis for metals only.
Zinc (Diss) (mg/l) |  | Skelbrooke | SK08 | STL | 2005-05-16 | <0.005 | 0.005 | 697138 |  | No Sample Type | Sample filtered through a 20-25um filter prior to analysis for metals only.
Zinc (Diss) (mg/l) |  | Skelbrooke | SK09 | STL | 2005-05-16 | 0.007 | 0.007 | 697139 |  | No Sample Type | Sample filtered through a 20-25um filter prior to analysis for metals only.
Zinc (Diss) (mg/l) |  | Skelbrooke | SK10 | STL | 2005-05-16 | 0.005 | 0.005 | 697140 |  | No Sample Type | Sample filtered through a 20-25um filter prior to analysis for metals only.
Zinc (Diss) (mg/l) |  | Skelbrooke | SK11 | STL | 2005-05-16 | 0.007 | 0.007 | 697148 |  | No Sample Type | Sample filtered through a 20-25um filter prior to analysis for metals only.
Zinc (Diss) (mg/l) |  | Skelbrooke | SK21 | STL | 2005-05-16 | <0.005 | 0.005 | 697141 |  | No Sample Type | Sample filtered through a 20-25um filter prior to analysis for metals only.
Cadmium (Diss) (mg/l) |  | Skelbrooke | SK01 | STL | 2005-05-16 | <0.0005 | 0.0005 | 697131 |  | No Sample Type | Sample filtered through a 20-25um filter prior to analysis for metals only. Acid Herb sample taken from unfiltered PET bottle.
Cadmium (Diss) (mg/l) |  | Skelbrooke | SK02 | STL | 2005-05-16 | <0.0005 | 0.0005 | 697132 |  | No Sample Type | Sample filtered through a 20-25um filter prior to analysis for metals only.
Cadmium (Diss) (mg/l) |  | Skelbrooke | SK03 | STL | 2005-05-16 | <0.0005 | 0.0005 | 697133 |  | No Sample Type | Sample filtered through a 20-25um filter prior to analysis for metals only. Acid Herb sample taken from unfiltered PET bottle. Reporting limit raised due to sample matrix.
Cadmium (Diss) (mg/l) |  | Skelbrooke | SK04 | STL | 2005-05-16 | <0.0005 | 0.0005 | 697134 |  | No Sample Type | Sample filtered through a 20-25um filter prior to analysis for metals only.
Cadmium (Diss) (mg/l) |  | Skelbrooke | SK05 | STL | 2005-05-16 | <0.0005 | 0.0005 | 697135 |  | No Sample Type | Sample filtered through a 20-25um filter prior to analysis for metals only.
Cadmium (Diss) (mg/l) |  | Skelbrooke | SK06 | STL | 2005-05-16 | <0.0005 | 0.0005 | 697136 |  | No Sample Type | Sample filtered through a 20-25um filter prior to analysis for metals only.
Cadmium (Diss) (mg/l) |  | Skelbrooke | SK07 | STL | 2005-05-16 | <0.0005 | 0.0005 | 697137 |  | No Sample Type | Sample filtered through a 20-25um filter prior to analysis for metals only.
Cadmium (Diss) (mg/l) |  | Skelbrooke | SK08 | STL | 2005-05-16 | <0.0005 | 0.0005 | 697138 |  | No Sample Type | Sample filtered through a 20-25um filter prior to analysis for metals only.
Cadmium (Diss) (mg/l) |  | Skelbrooke | SK09 | STL | 2005-05-16 | <0.0005 | 0.0005 | 697139 |  | No Sample Type | Sample filtered through a 20-25um filter prior to analysis for metals only.
Cadmium (Diss) (mg/l) |  | Skelbrooke | SK10 | STL | 2005-05-16 | <0.0005 | 0.0005 | 697140 |  | No Sample Type | Sample filtered through a 20-25um filter prior to analysis for metals only.
Cadmium (Diss) (mg/l) |  | Skelbrooke | SK11 | STL | 2005-05-16 | <0.0005 | 0.0005 | 697148 |  | No Sample Type | Sample filtered through a 20-25um filter prior to analysis for metals only.
Cadmium (Diss) (mg/l) |  | Skelbrooke | SK21 | STL | 2005-05-16 | <0.0005 | 0.0005 | 697141 |  | No Sample Type | Sample filtered through a 20-25um filter prior to analysis for metals only.
Copper (Diss) (mg/l) |  | Skelbrooke | SK01 | STL | 2005-05-16 | 0.078 | 0.078 | 697131 |  | No Sample Type | Sample filtered through a 20-25um filter prior to analysis for metals only. Acid Herb sample taken from unfiltered PET bottle.
Copper (Diss) (mg/l) |  | Skelbrooke | SK02 | STL | 2005-05-16 | <0.005 | 0.005 | 697132 |  | No Sample Type | Sample filtered through a 20-25um filter prior to analysis for metals only.
Copper (Diss) (mg/l) |  | Skelbrooke | SK03 | STL | 2005-05-16 | <0.005 | 0.005 | 697133 |  | No Sample Type | Sample filtered through a 20-25um filter prior to analysis for metals only. Acid Herb sample taken from unfiltered PET bottle. Reporting limit raised due to sample matrix.
Copper (Diss) (mg/l) |  | Skelbrooke | SK04 | STL | 2005-05-16 | 0.005 | 0.005 | 697134 |  | No Sample Type | Sample filtered through a 20-25um filter prior to analysis for metals only.
Copper (Diss) (mg/l) |  | Skelbrooke | SK05 | STL | 2005-05-16 | <0.005 | 0.005 | 697135 |  | No Sample Type | Sample filtered through a 20-25um filter prior to analysis for metals only.
Copper (Diss) (mg/l) |  | Skelbrooke | SK06 | STL | 2005-05-16 | <0.005 | 0.005 | 697136 |  | No Sample Type | Sample filtered through a 20-25um filter prior to analysis for metals only.
Copper (Diss) (mg/l) |  | Skelbrooke | SK07 | STL | 2005-05-16 | 0.007 | 0.007 | 697137 |  | No Sample Type | Sample filtered through a 20-25um filter prior to analysis for metals only.
Copper (Diss) (mg/l) |  | Skelbrooke | SK08 | STL | 2005-05-16 | <0.005 | 0.005 | 697138 |  | No Sample Type | Sample filtered through a 20-25um filter prior to analysis for metals only.
Copper (Diss) (mg/l) |  | Skelbrooke | SK09 | STL | 2005-05-16 | 0.006 | 0.006 | 697139 |  | No Sample Type | Sample filtered through a 20-25um filter prior to analysis for metals only.
Copper (Diss) (mg/l) |  | Skelbrooke | SK10 | STL | 2005-05-16 | <0.005 | 0.005 | 697140 |  | No Sample Type | Sample filtered through a 20-25um filter prior to analysis for metals only.
Copper (Diss) (mg/l) |  | Skelbrooke | SK11 | STL | 2005-05-16 | <0.005 | 0.005 | 697148 |  | No Sample Type | Sample filtered through a 20-25um filter prior to analysis for metals only.
Copper (Diss) (mg/l) |  | Skelbrooke | SK21 | STL | 2005-05-16 | <0.005 | 0.005 | 697141 |  | No Sample Type | Sample filtered through a 20-25um filter prior to analysis for metals only.
Iron (Diss) (mg/l) |  | Skelbrooke | SK01 | STL | 2005-05-16 | 2.88 | 2.88 | 697131 |  | No Sample Type | Sample filtered through a 20-25um filter prior to analysis for metals only. Acid Herb sample taken from unfiltered PET bottle.
Iron (Diss) (mg/l) |  | Skelbrooke | SK02 | STL | 2005-05-16 | 0.09 | 0.09 | 697132 |  | No Sample Type | Sample filtered through a 20-25um filter prior to analysis for metals only.
Iron (Diss) (mg/l) |  | Skelbrooke | SK03 | STL | 2005-05-16 | 0.39 | 0.39 | 697133 |  | No Sample Type | Sample filtered through a 20-25um filter prior to analysis for metals only. Acid Herb sample taken from unfiltered PET bottle. Reporting limit raised due to sample matrix.
Iron (Diss) (mg/l) |  | Skelbrooke | SK04 | STL | 2005-05-16 | 0.31 | 0.31 | 697134 |  | No Sample Type | Sample filtered through a 20-25um filter prior to analysis for metals only.
Iron (Diss) (mg/l) |  | Skelbrooke | SK05 | STL | 2005-05-16 | 0.21 | 0.21 | 697135 |  | No Sample Type | Sample filtered through a 20-25um filter prior to analysis for metals only.
Iron (Diss) (mg/l) |  | Skelbrooke | SK06 | STL | 2005-05-16 | <0.05 | 0.05 | 697136 |  | No Sample Type | Sample filtered through a 20-25um filter prior to analysis for metals only.
Iron (Diss) (mg/l) |  | Skelbrooke | SK07 | STL | 2005-05-16 | 0.06 | 0.06 | 697137 |  | No Sample Type | Sample filtered through a 20-25um filter prior to analysis for metals only.
Iron (Diss) (mg/l) |  | Skelbrooke | SK08 | STL | 2005-05-16 | 0.05 | 0.05 | 697138 |  | No Sample Type | Sample filtered through a 20-25um filter prior to analysis for metals only.
Iron (Diss) (mg/l) |  | Skelbrooke | SK09 | STL | 2005-05-16 | 0.17 | 0.17 | 697139 |  | No Sample Type | Sample filtered through a 20-25um filter prior to analysis for metals only.
Iron (Diss) (mg/l) |  | Skelbrooke | SK10 | STL | 2005-05-16 | 0.14 | 0.14 | 697140 |  | No Sample Type | Sample filtered through a 20-25um filter prior to analysis for metals only.
Iron (Diss) (mg/l) |  | Skelbrooke | SK11 | STL | 2005-05-16 | 0.59 | 0.59 | 697148 |  | No Sample Type | Sample filtered through a 20-25um filter prior to analysis for metals only.
Iron (Diss) (mg/l) |  | Skelbrooke | SK21 | STL | 2005-05-16 | 0.1 | 0.1 | 697141 |  | No Sample Type | Sample filtered through a 20-25um filter prior to analysis for metals only.
Chromium (Diss) (mg/l) |  | Skelbrooke | SK01 | STL | 2005-05-16 | <0.005 | 0.005 | 697131 |  | No Sample Type | Sample filtered through a 20-25um filter prior to analysis for metals only. Acid Herb sample taken from unfiltered PET bottle.
Chromium (Diss) (mg/l) |  | Skelbrooke | SK02 | STL | 2005-05-16 | <0.005 | 0.005 | 697132 |  | No Sample Type | Sample filtered through a 20-25um filter prior to analysis for metals only.
Chromium (Diss) (mg/l) |  | Skelbrooke | SK03 | STL | 2005-05-16 | <0.005 | 0.005 | 697133 |  | No Sample Type | Sample filtered through a 20-25um filter prior to analysis for metals only. Acid Herb sample taken from unfiltered PET bottle. Reporting limit raised due to sample matrix.
Chromium (Diss) (mg/l) |  | Skelbrooke | SK04 | STL | 2005-05-16 | <0.005 | 0.005 | 697134 |  | No Sample Type | Sample filtered through a 20-25um filter prior to analysis for metals only.
Chromium (Diss) (mg/l) |  | Skelbrooke | SK05 | STL | 2005-05-16 | <0.005 | 0.005 | 697135 |  | No Sample Type | Sample filtered through a 20-25um filter prior to analysis for metals only.
Chromium (Diss) (mg/l) |  | Skelbrooke | SK06 | STL | 2005-05-16 | <0.005 | 0.005 | 697136 |  | No Sample Type | Sample filtered through a 20-25um filter prior to analysis for metals only.
Chromium (Diss) (mg/l) |  | Skelbrooke | SK07 | STL | 2005-05-16 | <0.005 | 0.005 | 697137 |  | No Sample Type | Sample filtered through a 20-25um filter prior to analysis for metals only.
Chromium (Diss) (mg/l) |  | Skelbrooke | SK08 | STL | 2005-05-16 | <0.005 | 0.005 | 697138 |  | No Sample Type | Sample filtered through a 20-25um filter prior to analysis for metals only.
Chromium (Diss) (mg/l) |  | Skelbrooke | SK09 | STL | 2005-05-16 | <0.005 | 0.005 | 697139 |  | No Sample Type | Sample filtered through a 20-25um filter prior to analysis for metals only.
Chromium (Diss) (mg/l) |  | Skelbrooke | SK10 | STL | 2005-05-16 | <0.005 | 0.005 | 697140 |  | No Sample Type | Sample filtered through a 20-25um filter prior to analysis for metals only.
Chromium (Diss) (mg/l) |  | Skelbrooke | SK11 | STL | 2005-05-16 | <0.005 | 0.005 | 697148 |  | No Sample Type | Sample filtered through a 20-25um filter prior to analysis for metals only.
Chromium (Diss) (mg/l) |  | Skelbrooke | SK21 | STL | 2005-05-16 | <0.005 | 0.005 | 697141 |  | No Sample Type | Sample filtered through a 20-25um filter prior to analysis for metals only.
Sodium (Diss) (mg/l) |  | Skelbrooke | SK01 | STL | 2005-05-16 | 44 | 44 | 697131 |  | No Sample Type | Sample filtered through a 20-25um filter prior to analysis for metals only. Acid Herb sample taken from unfiltered PET bottle.
Sodium (Diss) (mg/l) |  | Skelbrooke | SK02 | STL | 2005-05-16 | 55 | 55 | 697132 |  | No Sample Type | Sample filtered through a 20-25um filter prior to analysis for metals only.
Sodium (Diss) (mg/l) |  | Skelbrooke | SK03 | STL | 2005-05-16 | 25 | 25 | 697133 |  | No Sample Type | Sample filtered through a 20-25um filter prior to analysis for metals only. Acid Herb sample taken from unfiltered PET bottle. Reporting limit raised due to sample matrix.
Sodium (Diss) (mg/l) |  | Skelbrooke | SK04 | STL | 2005-05-16 | 23 | 23 | 697134 |  | No Sample Type | Sample filtered through a 20-25um filter prior to analysis for metals only.
Sodium (Diss) (mg/l) |  | Skelbrooke | SK05 | STL | 2005-05-16 | 17 | 17 | 697135 |  | No Sample Type | Sample filtered through a 20-25um filter prior to analysis for metals only.
Sodium (Diss) (mg/l) |  | Skelbrooke | SK06 | STL | 2005-05-16 | 17 | 17 | 697136 |  | No Sample Type | Sample filtered through a 20-25um filter prior to analysis for metals only.
Sodium (Diss) (mg/l) |  | Skelbrooke | SK07 | STL | 2005-05-16 | 15 | 15 | 697137 |  | No Sample Type | Sample filtered through a 20-25um filter prior to analysis for metals only.
Sodium (Diss) (mg/l) |  | Skelbrooke | SK08 | STL | 2005-05-16 | 27 | 27 | 697138 |  | No Sample Type | Sample filtered through a 20-25um filter prior to analysis for metals only.
Sodium (Diss) (mg/l) |  | Skelbrooke | SK09 | STL | 2005-05-16 | 15 | 15 | 697139 |  | No Sample Type | Sample filtered through a 20-25um filter prior to analysis for metals only.
Sodium (Diss) (mg/l) |  | Skelbrooke | SK10 | STL | 2005-05-16 | 28 | 28 | 697140 |  | No Sample Type | Sample filtered through a 20-25um filter prior to analysis for metals only.
Sodium (Diss) (mg/l) |  | Skelbrooke | SK11 | STL | 2005-05-16 | 30 | 30 | 697148 |  | No Sample Type | Sample filtered through a 20-25um filter prior to analysis for metals only.
Sodium (Diss) (mg/l) |  | Skelbrooke | SK21 | STL | 2005-05-16 | 29 | 29 | 697141 |  | No Sample Type | Sample filtered through a 20-25um filter prior to analysis for metals only.
Total Organic Carbon (mg/l) |  | Skelbrooke | SK01 | STL | 2005-05-16 | 24.6 | 24.6 | 697131 |  | No Sample Type | Sample filtered through a 20-25um filter prior to analysis for metals only. Acid Herb sample taken from unfiltered PET bottle.
Total Organic Carbon (mg/l) |  | Skelbrooke | SK02 | STL | 2005-05-16 | 3.4 | 3.4 | 697132 |  | No Sample Type | Sample filtered through a 20-25um filter prior to analysis for metals only.
Total Organic Carbon (mg/l) |  | Skelbrooke | SK03 | STL | 2005-05-16 | 4.4 | 4.4 | 697133 |  | No Sample Type | Sample filtered through a 20-25um filter prior to analysis for metals only. Acid Herb sample taken from unfiltered PET bottle. Reporting limit raised due to sample matrix.
Total Organic Carbon (mg/l) |  | Skelbrooke | SK04 | STL | 2005-05-16 | 5.1 | 5.1 | 697134 |  | No Sample Type | Sample filtered through a 20-25um filter prior to analysis for metals only.
Total Organic Carbon (mg/l) |  | Skelbrooke | SK05 | STL | 2005-05-16 | 3.4 | 3.4 | 697135 |  | No Sample Type | Sample filtered through a 20-25um filter prior to analysis for metals only.
Total Organic Carbon (mg/l) |  | Skelbrooke | SK06 | STL | 2005-05-16 | 3.7 | 3.7 | 697136 |  | No Sample Type | Sample filtered through a 20-25um filter prior to analysis for metals only.
Total Organic Carbon (mg/l) |  | Skelbrooke | SK07 | STL | 2005-05-16 | 4.5 | 4.5 | 697137 |  | No Sample Type | Sample filtered through a 20-25um filter prior to analysis for metals only.
Total Organic Carbon (mg/l) |  | Skelbrooke | SK08 | STL | 2005-05-16 | 2.1 | 2.1 | 697138 |  | No Sample Type | Sample filtered through a 20-25um filter prior to analysis for metals only.
Total Organic Carbon (mg/l) |  | Skelbrooke | SK09 | STL | 2005-05-16 | 3.3 | 3.3 | 697139 |  | No Sample Type | Sample filtered through a 20-25um filter prior to analysis for metals only.
Total Organic Carbon (mg/l) |  | Skelbrooke | SK10 | STL | 2005-05-16 | 5.4 | 5.4 | 697140 |  | No Sample Type | Sample filtered through a 20-25um filter prior to analysis for metals only.
Total Organic Carbon (mg/l) |  | Skelbrooke | SK11 | STL | 2005-05-16 | 6.8 | 6.8 | 697148 |  | No Sample Type | Sample filtered through a 20-25um filter prior to analysis for metals only.
Total Organic Carbon (mg/l) |  | Skelbrooke | SK21 | STL | 2005-05-16 | 2.7 | 2.7 | 697141 |  | No Sample Type | Sample filtered through a 20-25um filter prior to analysis for metals only.
4-bromofluorobenzene (%Recovered) | % | Skelbrooke | SKSW01 | STL | 2005-05-17 | 96.3 | 96.3 | 697142 |  | No Sample Type | Sample filtered through a 20-25um filter prior to analysis for metals only.
4-bromofluorobenzene (%Recovered) | % | Skelbrooke | SKSW03 | STL | 2005-05-17 | 96 | 96 | 697127 |  | No Sample Type | Sample filtered through a 20-25um filter prior to analysis for metals only. No bottle recieved for Acid Herb analysis, sample taken from PET bottle. Result for Mecoprop is <0.04ug/l.
Alkalinity (CaCO3:mg/l) |  | Skelbrooke | SKSW01 | STL | 2005-05-17 | 428 | 428 | 697142 |  | No Sample Type | Sample filtered through a 20-25um filter prior to analysis for metals only.
Alkalinity (CaCO3:mg/l) |  | Skelbrooke | SKSW02 | STL | 2005-05-17 | 402 | 402 | 697126 |  | No Sample Type | Sample filtered through a 20-25um filter prior to analysis for metals only.
Alkalinity (CaCO3:mg/l) |  | Skelbrooke | SKSW03 | STL | 2005-05-17 | 226 | 226 | 697127 |  | No Sample Type | Sample filtered through a 20-25um filter prior to analysis for metals only. No bottle recieved for Acid Herb analysis, sample taken from PET bottle. Result for Mecoprop is <0.04ug/l.
Ammoniacal Nitrogen (N:mg/l) |  | Skelbrooke | SKSW01 | STL | 2005-05-17 | 0.27 | 0.27 | 697142 |  | No Sample Type | Sample filtered through a 20-25um filter prior to analysis for metals only.
Ammoniacal Nitrogen (N:mg/l) |  | Skelbrooke | SKSW02 | STL | 2005-05-17 | <0.04 | 0.04 | 697126 |  | No Sample Type | Sample filtered through a 20-25um filter prior to analysis for metals only.
Ammoniacal Nitrogen (N:mg/l) |  | Skelbrooke | SKSW03 | STL | 2005-05-17 | 0.97 | 0.97 | 697127 |  | No Sample Type | Sample filtered through a 20-25um filter prior to analysis for metals only. No bottle recieved for Acid Herb analysis, sample taken from PET bottle. Result for Mecoprop is <0.04ug/l.
Benzene | ug/l | Skelbrooke | SKSW01 | STL | 2005-05-17 | <1 | 1 | 697142 |  | No Sample Type | Sample filtered through a 20-25um filter prior to analysis for metals only.
Benzene | ug/l | Skelbrooke | SKSW03 | STL | 2005-05-17 | <1 | 1 | 697127 |  | No Sample Type | Sample filtered through a 20-25um filter prior to analysis for metals only. No bottle recieved for Acid Herb analysis, sample taken from PET bottle. Result for Mecoprop is <0.04ug/l.
BOD | mg/l | Skelbrooke | SKSW01 | STL | 2005-05-17 | 1 | 1 | 697142 |  | No Sample Type | Sample filtered through a 20-25um filter prior to analysis for metals only.
BOD | mg/l | Skelbrooke | SKSW02 | STL | 2005-05-17 | 3 | 3 | 697126 |  | No Sample Type | Sample filtered through a 20-25um filter prior to analysis for metals only.
BOD | mg/l | Skelbrooke | SKSW03 | STL | 2005-05-17 | 1 | 1 | 697127 |  | No Sample Type | Sample filtered through a 20-25um filter prior to analysis for metals only. No bottle recieved for Acid Herb analysis, sample taken from PET bottle. Result for Mecoprop is <0.04ug/l.
Cadmium (Diss) (mg/l) |  | Skelbrooke | SKSW01 | STL | 2005-05-17 | <0.0005 | 0.0005 | 697142 |  | No Sample Type | Sample filtered through a 20-25um filter prior to analysis for metals only.
Cadmium (Diss) (mg/l) |  | Skelbrooke | SKSW02 | STL | 2005-05-17 | <0.0005 | 0.0005 | 697126 |  | No Sample Type | Sample filtered through a 20-25um filter prior to analysis for metals only.
Cadmium (Diss) (mg/l) |  | Skelbrooke | SKSW03 | STL | 2005-05-17 | <0.0005 | 0.0005 | 697127 |  | No Sample Type | Sample filtered through a 20-25um filter prior to analysis for metals only. No bottle recieved for Acid Herb analysis, sample taken from PET bottle. Result for Mecoprop is <0.04ug/l.
Calcium (Diss) (mg/l) |  | Skelbrooke | SKSW01 | STL | 2005-05-17 | 231 | 231 | 697142 |  | No Sample Type | Sample filtered through a 20-25um filter prior to analysis for metals only.
Calcium (Diss) (mg/l) |  | Skelbrooke | SKSW02 | STL | 2005-05-17 | 274 | 274 | 697126 |  | No Sample Type | Sample filtered through a 20-25um filter prior to analysis for metals only.
Calcium (Diss) (mg/l) |  | Skelbrooke | SKSW03 | STL | 2005-05-17 | 147 | 147 | 697127 |  | No Sample Type | Sample filtered through a 20-25um filter prior to analysis for metals only. No bottle recieved for Acid Herb analysis, sample taken from PET bottle. Result for Mecoprop is <0.04ug/l.
Chloride | mg/l | Skelbrooke | SKSW01 | STL | 2005-05-17 | 101 | 101 | 697142 |  | No Sample Type | Sample filtered through a 20-25um filter prior to analysis for metals only.
Chloride | mg/l | Skelbrooke | SKSW02 | STL | 2005-05-17 | 53 | 53 | 697126 |  | No Sample Type | Sample filtered through a 20-25um filter prior to analysis for metals only.
Chloride | mg/l | Skelbrooke | SKSW03 | STL | 2005-05-17 | 95 | 95 | 697127 |  | No Sample Type | Sample filtered through a 20-25um filter prior to analysis for metals only. No bottle recieved for Acid Herb analysis, sample taken from PET bottle. Result for Mecoprop is <0.04ug/l.
Chromium (Diss) (mg/l) |  | Skelbrooke | SKSW01 | STL | 2005-05-17 | <0.005 | 0.005 | 697142 |  | No Sample Type | Sample filtered through a 20-25um filter prior to analysis for metals only.
Chromium (Diss) (mg/l) |  | Skelbrooke | SKSW02 | STL | 2005-05-17 | <0.005 | 0.005 | 697126 |  | No Sample Type | Sample filtered through a 20-25um filter prior to analysis for metals only.
Chromium (Diss) (mg/l) |  | Skelbrooke | SKSW03 | STL | 2005-05-17 | <0.005 | 0.005 | 697127 |  | No Sample Type | Sample filtered through a 20-25um filter prior to analysis for metals only. No bottle recieved for Acid Herb analysis, sample taken from PET bottle. Result for Mecoprop is <0.04ug/l.
COD | mg/l | Skelbrooke | SKSW01 | STL | 2005-05-17 | <20 | 20 | 697142 |  | No Sample Type | Sample filtered through a 20-25um filter prior to analysis for metals only.
COD | mg/l | Skelbrooke | SKSW02 | STL | 2005-05-17 | 175 | 175 | 697126 |  | No Sample Type | Sample filtered through a 20-25um filter prior to analysis for metals only.
COD | mg/l | Skelbrooke | SKSW03 | STL | 2005-05-17 | 24 | 24 | 697127 |  | No Sample Type | Sample filtered through a 20-25um filter prior to analysis for metals only. No bottle recieved for Acid Herb analysis, sample taken from PET bottle. Result for Mecoprop is <0.04ug/l.
Conductivity (Field) (uS / cm) |  | Skelbrooke | SK01 | enitial | 2005-05-17 | 2141 | 2141 |  |  | No Sample Type
Conductivity (Field) (uS / cm) |  | Skelbrooke | SK02 | enitial | 2005-05-17 | 912 | 912 |  |  | No Sample Type
Conductivity (Field) (uS / cm) |  | Skelbrooke | SK03 | enitial | 2005-05-17 | 1820 | 1820 |  |  | No Sample Type
Conductivity (Field) (uS / cm) |  | Skelbrooke | SK04 | enitial | 2005-05-17 | 1254 | 1254 |  |  | No Sample Type
Conductivity (Field) (uS / cm) |  | Skelbrooke | SK05 | enitial | 2005-05-17 | 1712 | 1712 |  |  | No Sample Type
Conductivity (Field) (uS / cm) |  | Skelbrooke | SK06 | enitial | 2005-05-17 | 801 | 801 |  |  | No Sample Type
Conductivity (Field) (uS / cm) |  | Skelbrooke | SK07 | enitial | 2005-05-17 | 800 | 800 |  |  | No Sample Type
Conductivity (Field) (uS / cm) |  | Skelbrooke | SK08 | enitial | 2005-05-17 | 955 | 955 |  |  | No Sample Type
Conductivity (Field) (uS / cm) |  | Skelbrooke | SK09 | enitial | 2005-05-17 | 909 | 909 |  |  | No Sample Type
Conductivity (Field) (uS / cm) |  | Skelbrooke | SK10 | enitial | 2005-05-17 | 1720 | 1720 |  |  | No Sample Type
Conductivity (Field) (uS / cm) |  | Skelbrooke | SK11 | enitial | 2005-05-17 | 1436 | 1436 |  |  | No Sample Type
Conductivity (Field) (uS / cm) |  | Skelbrooke | SK21 | enitial | 2005-05-17 | 898 | 898 |  |  | No Sample Type
Conductivity (Field) (uS / cm) |  | Skelbrooke | SKSW01 | enitial | 2005-05-17 | 1149 | 1149 |  |  | No Sample Type
Conductivity (Field) (uS / cm) |  | Skelbrooke | SKSW02 | enitial | 2005-05-17 | 1157 | 1157 |  |  | No Sample Type
Conductivity (Field) (uS / cm) |  | Skelbrooke | SKSW03 | enitial | 2005-05-17 | 989 | 989 |  |  | No Sample Type
Conductivity (uS / cm) |  | Skelbrooke | SKSW01 | STL | 2005-05-17 | 1480 | 1480 | 697142 |  | No Sample Type | Sample filtered through a 20-25um filter prior to analysis for metals only.
Conductivity (uS / cm) |  | Skelbrooke | SKSW02 | STL | 2005-05-17 | 1490 | 1490 | 697126 |  | No Sample Type | Sample filtered through a 20-25um filter prior to analysis for metals only.
Conductivity (uS / cm) |  | Skelbrooke | SKSW03 | STL | 2005-05-17 | 1230 | 1230 | 697127 |  | No Sample Type | Sample filtered through a 20-25um filter prior to analysis for metals only. No bottle recieved for Acid Herb analysis, sample taken from PET bottle. Result for Mecoprop is <0.04ug/l.
Copper (Diss) (mg/l) |  | Skelbrooke | SKSW01 | STL | 2005-05-17 | <0.005 | 0.005 | 697142 |  | No Sample Type | Sample filtered through a 20-25um filter prior to analysis for metals only.
Copper (Diss) (mg/l) |  | Skelbrooke | SKSW02 | STL | 2005-05-17 | 0.005 | 0.005 | 697126 |  | No Sample Type | Sample filtered through a 20-25um filter prior to analysis for metals only.
Copper (Diss) (mg/l) |  | Skelbrooke | SKSW03 | STL | 2005-05-17 | <0.005 | 0.005 | 697127 |  | No Sample Type | Sample filtered through a 20-25um filter prior to analysis for metals only. No bottle recieved for Acid Herb analysis, sample taken from PET bottle. Result for Mecoprop is <0.04ug/l.
Dibromofluoromethane (%Recovered) | % | Skelbrooke | SKSW01 | STL | 2005-05-17 | 104.6 | 104.6 | 697142 |  | No Sample Type | Sample filtered through a 20-25um filter prior to analysis for metals only.
Dibromofluoromethane (%Recovered) | % | Skelbrooke | SKSW03 | STL | 2005-05-17 | 102 | 102 | 697127 |  | No Sample Type | Sample filtered through a 20-25um filter prior to analysis for metals only. No bottle recieved for Acid Herb analysis, sample taken from PET bottle. Result for Mecoprop is <0.04ug/l.
Dissolved Oxygen (Field) | mg/l | Skelbrooke | SK01 | enitial | 2005-05-17 | 3.11 | 3.11 |  |  | No Sample Type
Dissolved Oxygen (Field) | mg/l | Skelbrooke | SK02 | enitial | 2005-05-17 | 4.84 | 4.84 |  |  | No Sample Type
Dissolved Oxygen (Field) | mg/l | Skelbrooke | SK03 | enitial | 2005-05-17 | 3.64 | 3.64 |  |  | No Sample Type
Dissolved Oxygen (Field) | mg/l | Skelbrooke | SK04 | enitial | 2005-05-17 | 4.23 | 4.23 |  |  | No Sample Type
Dissolved Oxygen (Field) | mg/l | Skelbrooke | SK05 | enitial | 2005-05-17 | 6.51 | 6.51 |  |  | No Sample Type
Dissolved Oxygen (Field) | mg/l | Skelbrooke | SK06 | enitial | 2005-05-17 | 4.78 | 4.78 |  |  | No Sample Type
Dissolved Oxygen (Field) | mg/l | Skelbrooke | SK07 | enitial | 2005-05-17 | 6.21 | 6.21 |  |  | No Sample Type
Dissolved Oxygen (Field) | mg/l | Skelbrooke | SK08 | enitial | 2005-05-17 | 6.57 | 6.57 |  |  | No Sample Type
Dissolved Oxygen (Field) | mg/l | Skelbrooke | SK09 | enitial | 2005-05-17 | 4.23 | 4.23 |  |  | No Sample Type
Dissolved Oxygen (Field) | mg/l | Skelbrooke | SK10 | enitial | 2005-05-17 | 6.29 | 6.29 |  |  | No Sample Type
Dissolved Oxygen (Field) | mg/l | Skelbrooke | SK11 | enitial | 2005-05-17 | 5.48 | 5.48 |  |  | No Sample Type
Dissolved Oxygen (Field) | mg/l | Skelbrooke | SK21 | enitial | 2005-05-17 | 4.98 | 4.98 |  |  | No Sample Type
Dissolved Oxygen (Field) | mg/l | Skelbrooke | SKSW01 | enitial | 2005-05-17 | 4.79 | 4.79 |  |  | No Sample Type
Dissolved Oxygen (Field) | mg/l | Skelbrooke | SKSW02 | enitial | 2005-05-17 | 7.54 | 7.54 |  |  | No Sample Type
Dissolved Oxygen (Field) | mg/l | Skelbrooke | SKSW03 | enitial | 2005-05-17 | 7.01 | 7.01 |  |  | No Sample Type
Dissolved Oxygen (Lab) | mg/l | Skelbrooke | SKSW01 | STL | 2005-05-17 | 2.5 | 2.5 | 697142 |  | No Sample Type | Sample filtered through a 20-25um filter prior to analysis for metals only.
Dissolved Oxygen (Lab) | mg/l | Skelbrooke | SKSW02 | STL | 2005-05-17 | 5.6 | 5.6 | 697126 |  | No Sample Type | Sample filtered through a 20-25um filter prior to analysis for metals only.
Dissolved Oxygen (Lab) | mg/l | Skelbrooke | SKSW03 | STL | 2005-05-17 | 3.5 | 3.5 | 697127 |  | No Sample Type | Sample filtered through a 20-25um filter prior to analysis for metals only. No bottle recieved for Acid Herb analysis, sample taken from PET bottle. Result for Mecoprop is <0.04ug/l.
Ethyl Benzene | ug/l | Skelbrooke | SKSW01 | STL | 2005-05-17 | <1 | 1 | 697142 |  | No Sample Type | Sample filtered through a 20-25um filter prior to analysis for metals only.
Ethyl Benzene | ug/l | Skelbrooke | SKSW03 | STL | 2005-05-17 | <1 | 1 | 697127 |  | No Sample Type | Sample filtered through a 20-25um filter prior to analysis for metals only. No bottle recieved for Acid Herb analysis, sample taken from PET bottle. Result for Mecoprop is <0.04ug/l.
Iron (Diss) (mg/l) |  | Skelbrooke | SKSW01 | STL | 2005-05-17 | 0.08 | 0.08 | 697142 |  | No Sample Type | Sample filtered through a 20-25um filter prior to analysis for metals only.
Iron (Diss) (mg/l) |  | Skelbrooke | SKSW02 | STL | 2005-05-17 | 0.13 | 0.13 | 697126 |  | No Sample Type | Sample filtered through a 20-25um filter prior to analysis for metals only.
Iron (Diss) (mg/l) |  | Skelbrooke | SKSW03 | STL | 2005-05-17 | 0.14 | 0.14 | 697127 |  | No Sample Type | Sample filtered through a 20-25um filter prior to analysis for metals only. No bottle recieved for Acid Herb analysis, sample taken from PET bottle. Result for Mecoprop is <0.04ug/l.
Lead (Diss) (mg/l) |  | Skelbrooke | SKSW01 | STL | 2005-05-17 | 0.005 | 0.005 | 697142 |  | No Sample Type | Sample filtered through a 20-25um filter prior to analysis for metals only.
Lead (Diss) (mg/l) |  | Skelbrooke | SKSW02 | STL | 2005-05-17 | <0.005 | 0.005 | 697126 |  | No Sample Type | Sample filtered through a 20-25um filter prior to analysis for metals only.
Lead (Diss) (mg/l) |  | Skelbrooke | SKSW03 | STL | 2005-05-17 | <0.005 | 0.005 | 697127 |  | No Sample Type | Sample filtered through a 20-25um filter prior to analysis for metals only. No bottle recieved for Acid Herb analysis, sample taken from PET bottle. Result for Mecoprop is <0.04ug/l.
m,p-xylene (ug/l) |  | Skelbrooke | SKSW01 | STL | 2005-05-17 | <1 | 1 | 697142 |  | No Sample Type | Sample filtered through a 20-25um filter prior to analysis for metals only.
m,p-xylene (ug/l) |  | Skelbrooke | SKSW03 | STL | 2005-05-17 | <1 | 1 | 697127 |  | No Sample Type | Sample filtered through a 20-25um filter prior to analysis for metals only. No bottle recieved for Acid Herb analysis, sample taken from PET bottle. Result for Mecoprop is <0.04ug/l.
Magnesium (Diss) (mg/l) |  | Skelbrooke | SKSW01 | STL | 2005-05-17 | 81 | 81 | 697142 |  | No Sample Type | Sample filtered through a 20-25um filter prior to analysis for metals only.
Magnesium (Diss) (mg/l) |  | Skelbrooke | SKSW02 | STL | 2005-05-17 | 78 | 78 | 697126 |  | No Sample Type | Sample filtered through a 20-25um filter prior to analysis for metals only.
Magnesium (Diss) (mg/l) |  | Skelbrooke | SKSW03 | STL | 2005-05-17 | 72 | 72 | 697127 |  | No Sample Type | Sample filtered through a 20-25um filter prior to analysis for metals only. No bottle recieved for Acid Herb analysis, sample taken from PET bottle. Result for Mecoprop is <0.04ug/l.
Manganese (Diss) (mg/l) |  | Skelbrooke | SKSW01 | STL | 2005-05-17 | 0.13 | 0.13 | 697142 |  | No Sample Type | Sample filtered through a 20-25um filter prior to analysis for metals only.
Manganese (Diss) (mg/l) |  | Skelbrooke | SKSW02 | STL | 2005-05-17 | 0.059 | 0.059 | 697126 |  | No Sample Type | Sample filtered through a 20-25um filter prior to analysis for metals only.
Manganese (Diss) (mg/l) |  | Skelbrooke | SKSW03 | STL | 2005-05-17 | 0.092 | 0.092 | 697127 |  | No Sample Type | Sample filtered through a 20-25um filter prior to analysis for metals only. No bottle recieved for Acid Herb analysis, sample taken from PET bottle. Result for Mecoprop is <0.04ug/l.
MCPP (Mecoprop) (UG/L) |  | Skelbrooke | SKSW01 | STL | 2005-05-17 | <0.04 | 0.04 | 697142 |  | No Sample Type | Sample filtered through a 20-25um filter prior to analysis for metals only.
MCPP (Mecoprop) (UG/L) |  | Skelbrooke | SKSW03 | STL | 2005-05-17 | No Data |  | 697127 |  | No Sample Type | Sample filtered through a 20-25um filter prior to analysis for metals only. No bottle recieved for Acid Herb analysis, sample taken from PET bottle. Result for Mecoprop is <0.04ug/l.
Nickel (Diss) (mg/l) |  | Skelbrooke | SKSW01 | STL | 2005-05-17 | <0.005 | 0.005 | 697142 |  | No Sample Type | Sample filtered through a 20-25um filter prior to analysis for metals only.
Nickel (Diss) (mg/l) |  | Skelbrooke | SKSW02 | STL | 2005-05-17 | <0.005 | 0.005 | 697126 |  | No Sample Type | Sample filtered through a 20-25um filter prior to analysis for metals only.
Nickel (Diss) (mg/l) |  | Skelbrooke | SKSW03 | STL | 2005-05-17 | 0.006 | 0.006 | 697127 |  | No Sample Type | Sample filtered through a 20-25um filter prior to analysis for metals only. No bottle recieved for Acid Herb analysis, sample taken from PET bottle. Result for Mecoprop is <0.04ug/l.
o-xylene (ug/l) |  | Skelbrooke | SKSW01 | STL | 2005-05-17 | <1 | 1 | 697142 |  | No Sample Type | Sample filtered through a 20-25um filter prior to analysis for metals only.
o-xylene (ug/l) |  | Skelbrooke | SKSW03 | STL | 2005-05-17 | <1 | 1 | 697127 |  | No Sample Type | Sample filtered through a 20-25um filter prior to analysis for metals only. No bottle recieved for Acid Herb analysis, sample taken from PET bottle. Result for Mecoprop is <0.04ug/l.
pH (Field) |  | Skelbrooke | SK01 | enitial | 2005-05-17 | 7.03 | 7.03 |  |  | No Sample Type
pH (Field) |  | Skelbrooke | SK02 | enitial | 2005-05-17 | 8.05 | 8.05 |  |  | No Sample Type
pH (Field) |  | Skelbrooke | SK03 | enitial | 2005-05-17 | 7.32 | 7.32 |  |  | No Sample Type
pH (Field) |  | Skelbrooke | SK04 | enitial | 2005-05-17 | 7.68 | 7.68 |  |  | No Sample Type
pH (Field) |  | Skelbrooke | SK05 | enitial | 2005-05-17 | 7.78 | 7.78 |  |  | No Sample Type
pH (Field) |  | Skelbrooke | SK06 | enitial | 2005-05-17 | 7.85 | 7.85 |  |  | No Sample Type
pH (Field) |  | Skelbrooke | SK07 | enitial | 2005-05-17 | 7.55 | 7.55 |  |  | No Sample Type
pH (Field) |  | Skelbrooke | SK08 | enitial | 2005-05-17 | 7.72 | 7.72 |  |  | No Sample Type
pH (Field) |  | Skelbrooke | SK09 | enitial | 2005-05-17 | 7.81 | 7.81 |  |  | No Sample Type
pH (Field) |  | Skelbrooke | SK10 | enitial | 2005-05-17 | 7.69 | 7.69 |  |  | No Sample Type
pH (Field) |  | Skelbrooke | SK11 | enitial | 2005-05-17 | 7.48 | 7.48 |  |  | No Sample Type
pH (Field) |  | Skelbrooke | SK21 | enitial | 2005-05-17 | 7.53 | 7.53 |  |  | No Sample Type
pH (Field) |  | Skelbrooke | SKSW01 | enitial | 2005-05-17 | 7.1 | 7.1 |  |  | No Sample Type
pH (Field) |  | Skelbrooke | SKSW02 | enitial | 2005-05-17 | 7.78 | 7.78 |  |  | No Sample Type
pH (Field) |  | Skelbrooke | SKSW03 | enitial | 2005-05-17 | 7.76 | 7.76 |  |  | No Sample Type
pH (Lab) |  | Skelbrooke | SKSW01 | STL | 2005-05-17 | 7 | 7 | 697142 |  | No Sample Type | Sample filtered through a 20-25um filter prior to analysis for metals only.
pH (Lab) |  | Skelbrooke | SKSW02 | STL | 2005-05-17 | 7.3 | 7.3 | 697126 |  | No Sample Type | Sample filtered through a 20-25um filter prior to analysis for metals only.
pH (Lab) |  | Skelbrooke | SKSW03 | STL | 2005-05-17 | 7.2 | 7.2 | 697127 |  | No Sample Type | Sample filtered through a 20-25um filter prior to analysis for metals only. No bottle recieved for Acid Herb analysis, sample taken from PET bottle. Result for Mecoprop is <0.04ug/l.
Potassium (Diss) (mg/l) |  | Skelbrooke | SKSW01 | STL | 2005-05-17 | 3.4 | 3.4 | 697142 |  | No Sample Type | Sample filtered through a 20-25um filter prior to analysis for metals only.
Potassium (Diss) (mg/l) |  | Skelbrooke | SKSW02 | STL | 2005-05-17 | 5.8 | 5.8 | 697126 |  | No Sample Type | Sample filtered through a 20-25um filter prior to analysis for metals only.
Potassium (Diss) (mg/l) |  | Skelbrooke | SKSW03 | STL | 2005-05-17 | 13 | 13 | 697127 |  | No Sample Type | Sample filtered through a 20-25um filter prior to analysis for metals only. No bottle recieved for Acid Herb analysis, sample taken from PET bottle. Result for Mecoprop is <0.04ug/l.
Sodium (Diss) (mg/l) |  | Skelbrooke | SKSW01 | STL | 2005-05-17 | 45 | 45 | 697142 |  | No Sample Type | Sample filtered through a 20-25um filter prior to analysis for metals only.
Sodium (Diss) (mg/l) |  | Skelbrooke | SKSW02 | STL | 2005-05-17 | 34 | 34 | 697126 |  | No Sample Type | Sample filtered through a 20-25um filter prior to analysis for metals only.
Sodium (Diss) (mg/l) |  | Skelbrooke | SKSW03 | STL | 2005-05-17 | 64 | 64 | 697127 |  | No Sample Type | Sample filtered through a 20-25um filter prior to analysis for metals only. No bottle recieved for Acid Herb analysis, sample taken from PET bottle. Result for Mecoprop is <0.04ug/l.
Suspended Solids (mg/l) |  | Skelbrooke | SKSW01 | STL | 2005-05-17 | 19 | 19 | 697142 |  | No Sample Type | Sample filtered through a 20-25um filter prior to analysis for metals only.
Suspended Solids (mg/l) |  | Skelbrooke | SKSW02 | STL | 2005-05-17 | 2190 | 2190 | 697126 |  | No Sample Type | Sample filtered through a 20-25um filter prior to analysis for metals only.
Suspended Solids (mg/l) |  | Skelbrooke | SKSW03 | STL | 2005-05-17 | 7 | 7 | 697127 |  | No Sample Type | Sample filtered through a 20-25um filter prior to analysis for metals only. No bottle recieved for Acid Herb analysis, sample taken from PET bottle. Result for Mecoprop is <0.04ug/l.
Toluene (ug/l) |  | Skelbrooke | SKSW01 | STL | 2005-05-17 | <1 | 1 | 697142 |  | No Sample Type | Sample filtered through a 20-25um filter prior to analysis for metals only.
Toluene (ug/l) |  | Skelbrooke | SKSW03 | STL | 2005-05-17 | <1 | 1 | 697127 |  | No Sample Type | Sample filtered through a 20-25um filter prior to analysis for metals only. No bottle recieved for Acid Herb analysis, sample taken from PET bottle. Result for Mecoprop is <0.04ug/l.
Toluene-d8 (%Recovered) |  | Skelbrooke | SKSW01 | STL | 2005-05-17 | 99.3 | 99.3 | 697142 |  | No Sample Type | Sample filtered through a 20-25um filter prior to analysis for metals only.
Toluene-d8 (%Recovered) |  | Skelbrooke | SKSW03 | STL | 2005-05-17 | 96.6 | 96.6 | 697127 |  | No Sample Type | Sample filtered through a 20-25um filter prior to analysis for metals only. No bottle recieved for Acid Herb analysis, sample taken from PET bottle. Result for Mecoprop is <0.04ug/l.
Total Organic Carbon (mg/l) |  | Skelbrooke | SKSW01 | STL | 2005-05-17 | 4.2 | 4.2 | 697142 |  | No Sample Type | Sample filtered through a 20-25um filter prior to analysis for metals only.
Total Organic Carbon (mg/l) |  | Skelbrooke | SKSW02 | STL | 2005-05-17 | 7 | 7 | 697126 |  | No Sample Type | Sample filtered through a 20-25um filter prior to analysis for metals only.
Total Organic Carbon (mg/l) |  | Skelbrooke | SKSW03 | STL | 2005-05-17 | 6.1 | 6.1 | 697127 |  | No Sample Type | Sample filtered through a 20-25um filter prior to analysis for metals only. No bottle recieved for Acid Herb analysis, sample taken from PET bottle. Result for Mecoprop is <0.04ug/l.
Total Oxidised Nitrogen (mg/l) |  | Skelbrooke | SKSW01 | STL | 2005-05-17 | 21.7 | 21.7 | 697142 |  | No Sample Type | Sample filtered through a 20-25um filter prior to analysis for metals only.
Total Oxidised Nitrogen (mg/l) |  | Skelbrooke | SKSW02 | STL | 2005-05-17 | 9 | 9 | 697126 |  | No Sample Type | Sample filtered through a 20-25um filter prior to analysis for metals only.
Total Oxidised Nitrogen (mg/l) |  | Skelbrooke | SKSW03 | STL | 2005-05-17 | 2.7 | 2.7 | 697127 |  | No Sample Type | Sample filtered through a 20-25um filter prior to analysis for metals only. No bottle recieved for Acid Herb analysis, sample taken from PET bottle. Result for Mecoprop is <0.04ug/l.
Total Sulphur (SO4:mg/l) |  | Skelbrooke | SKSW01 | STL | 2005-05-17 | 300 | 300 | 697142 |  | No Sample Type | Sample filtered through a 20-25um filter prior to analysis for metals only.
Total Sulphur (SO4:mg/l) |  | Skelbrooke | SKSW02 | STL | 2005-05-17 | 518 | 518 | 697126 |  | No Sample Type | Sample filtered through a 20-25um filter prior to analysis for metals only.
Total Sulphur (SO4:mg/l) |  | Skelbrooke | SKSW03 | STL | 2005-05-17 | 390 | 390 | 697127 |  | No Sample Type | Sample filtered through a 20-25um filter prior to analysis for metals only. No bottle recieved for Acid Herb analysis, sample taken from PET bottle. Result for Mecoprop is <0.04ug/l.
Water Level (mAOD) |  | Skelbrooke | SK01 | Calculation | 2005-05-17 | 23.15 | 23.15 |  |  | No Sample Type
Water Level (mAOD) |  | Skelbrooke | SK02 | Calculation | 2005-05-17 | 26.32 | 26.32 |  |  | No Sample Type
Water Level (mAOD) |  | Skelbrooke | SK03 | Calculation | 2005-05-17 | 27.67 | 27.67 |  |  | No Sample Type
Water Level (mAOD) |  | Skelbrooke | SK04 | Calculation | 2005-05-17 | 32.46 | 32.46 |  |  | No Sample Type
Water Level (mAOD) |  | Skelbrooke | SK05 | Calculation | 2005-05-17 | 34.1 | 34.1 |  |  | No Sample Type
Water Level (mAOD) |  | Skelbrooke | SK06 | Calculation | 2005-05-17 | 36.14 | 36.14 |  |  | No Sample Type
Water Level (mAOD) |  | Skelbrooke | SK07 | Calculation | 2005-05-17 | 36.55 | 36.55 |  |  | No Sample Type
Water Level (mAOD) |  | Skelbrooke | SK08 | Calculation | 2005-05-17 | 31.35 | 31.35 |  |  | No Sample Type
Water Level (mAOD) |  | Skelbrooke | SK09 | Calculation | 2005-05-17 | 36.94 | 36.94 |  |  | No Sample Type
Water Level (mAOD) |  | Skelbrooke | SK10 | Calculation | 2005-05-17 | 37.47 | 37.47 |  |  | No Sample Type
Water Level (mAOD) |  | Skelbrooke | SK11 | Calculation | 2005-05-17 | 37.35 | 37.35 |  |  | No Sample Type
Water Level (mAOD) |  | Skelbrooke | SK21 | Calculation | 2005-05-17 | 29.45 | 29.45 |  |  | No Sample Type
Water Temperature (Deg C) |  | Skelbrooke | SK01 | enitial | 2005-05-17 | 9.7 | 9.7 |  |  | No Sample Type
Water Temperature (Deg C) |  | Skelbrooke | SK02 | enitial | 2005-05-17 | 8.9 | 8.9 |  |  | No Sample Type
Water Temperature (Deg C) |  | Skelbrooke | SK03 | enitial | 2005-05-17 | 10.1 | 10.1 |  |  | No Sample Type
Water Temperature (Deg C) |  | Skelbrooke | SK04 | enitial | 2005-05-17 | 10.6 | 10.6 |  |  | No Sample Type
Water Temperature (Deg C) |  | Skelbrooke | SK05 | enitial | 2005-05-17 | 10 | 10 |  |  | No Sample Type
Water Temperature (Deg C) |  | Skelbrooke | SK06 | enitial | 2005-05-17 | 9.2 | 9.2 |  |  | No Sample Type
Water Temperature (Deg C) |  | Skelbrooke | SK07 | enitial | 2005-05-17 | 9.7 | 9.7 |  |  | No Sample Type
Water Temperature (Deg C) |  | Skelbrooke | SK08 | enitial | 2005-05-17 | 9.3 | 9.3 |  |  | No Sample Type
Water Temperature (Deg C) |  | Skelbrooke | SK09 | enitial | 2005-05-17 | 9 | 9 |  |  | No Sample Type
Water Temperature (Deg C) |  | Skelbrooke | SK10 | enitial | 2005-05-17 | 9.2 | 9.2 |  |  | No Sample Type
Water Temperature (Deg C) |  | Skelbrooke | SK11 | enitial | 2005-05-17 | 10 | 10 |  |  | No Sample Type
Water Temperature (Deg C) |  | Skelbrooke | SK21 | enitial | 2005-05-17 | 9.8 | 9.8 |  |  | No Sample Type
Water Temperature (Deg C) |  | Skelbrooke | SKSW01 | enitial | 2005-05-17 | 18.4 | 18.4 |  |  | No Sample Type
Water Temperature (Deg C) |  | Skelbrooke | SKSW02 | enitial | 2005-05-17 | 9.3 | 9.3 |  |  | No Sample Type
Water Temperature (Deg C) |  | Skelbrooke | SKSW03 | enitial | 2005-05-17 | 9.7 | 9.7 |  |  | No Sample Type
Zinc (Diss) (mg/l) |  | Skelbrooke | SKSW01 | STL | 2005-05-17 | 0.044 | 0.044 | 697142 |  | No Sample Type | Sample filtered through a 20-25um filter prior to analysis for metals only.
Zinc (Diss) (mg/l) |  | Skelbrooke | SKSW02 | STL | 2005-05-17 | 0.027 | 0.027 | 697126 |  | No Sample Type | Sample filtered through a 20-25um filter prior to analysis for metals only.
Zinc (Diss) (mg/l) |  | Skelbrooke | SKSW03 | STL | 2005-05-17 | 0.008 | 0.008 | 697127 |  | No Sample Type | Sample filtered through a 20-25um filter prior to analysis for metals only. No bottle recieved for Acid Herb analysis, sample taken from PET bottle. Result for Mecoprop is <0.04ug/l.
MCPP (Mecoprop) (UG/L) |  | Skelbrooke | SKSW01 | STL | 2005-05-17 | <0.04 | 0.04 | 697142 |  | No Sample Type | Sample filtered through a 20-25um filter prior to analysis for metals only.
MCPP (Mecoprop) (UG/L) |  | Skelbrooke | SKSW03 | STL | 2005-05-17 | No Data |  | 697127 |  | No Sample Type | Sample filtered through a 20-25um filter prior to analysis for metals only. No bottle recieved for Acid Herb analysis, sample taken from PET bottle. Result for Mecoprop is <0.04ug/l.
Toluene (ug/l) |  | Skelbrooke | SKSW01 | STL | 2005-05-17 | <1 | 1 | 697142 |  | No Sample Type | Sample filtered through a 20-25um filter prior to analysis for metals only.
Toluene (ug/l) |  | Skelbrooke | SKSW03 | STL | 2005-05-17 | <1 | 1 | 697127 |  | No Sample Type | Sample filtered through a 20-25um filter prior to analysis for metals only. No bottle recieved for Acid Herb analysis, sample taken from PET bottle. Result for Mecoprop is <0.04ug/l.
m,p-xylene (ug/l) |  | Skelbrooke | SKSW01 | STL | 2005-05-17 | <1 | 1 | 697142 |  | No Sample Type | Sample filtered through a 20-25um filter prior to analysis for metals only.
m,p-xylene (ug/l) |  | Skelbrooke | SKSW03 | STL | 2005-05-17 | <1 | 1 | 697127 |  | No Sample Type | Sample filtered through a 20-25um filter prior to analysis for metals only. No bottle recieved for Acid Herb analysis, sample taken from PET bottle. Result for Mecoprop is <0.04ug/l.
Ammoniacal Nitrogen (N:mg/l) |  | Skelbrooke | SKSW01 | STL | 2005-05-17 | 0.27 | 0.27 | 697142 |  | No Sample Type | Sample filtered through a 20-25um filter prior to analysis for metals only.
Ammoniacal Nitrogen (N:mg/l) |  | Skelbrooke | SKSW02 | STL | 2005-05-17 | <0.04 | 0.04 | 697126 |  | No Sample Type | Sample filtered through a 20-25um filter prior to analysis for metals only.
Ammoniacal Nitrogen (N:mg/l) |  | Skelbrooke | SKSW03 | STL | 2005-05-17 | 0.97 | 0.97 | 697127 |  | No Sample Type | Sample filtered through a 20-25um filter prior to analysis for metals only. No bottle recieved for Acid Herb analysis, sample taken from PET bottle. Result for Mecoprop is <0.04ug/l.
Chloride | mg/l | Skelbrooke | SKSW01 | STL | 2005-05-17 | 101 | 101 | 697142 |  | No Sample Type | Sample filtered through a 20-25um filter prior to analysis for metals only.
Chloride | mg/l | Skelbrooke | SKSW02 | STL | 2005-05-17 | 53 | 53 | 697126 |  | No Sample Type | Sample filtered through a 20-25um filter prior to analysis for metals only.
Chloride | mg/l | Skelbrooke | SKSW03 | STL | 2005-05-17 | 95 | 95 | 697127 |  | No Sample Type | Sample filtered through a 20-25um filter prior to analysis for metals only. No bottle recieved for Acid Herb analysis, sample taken from PET bottle. Result for Mecoprop is <0.04ug/l.
Conductivity (uS / cm) |  | Skelbrooke | SKSW01 | STL | 2005-05-17 | 1480 | 1480 | 697142 |  | No Sample Type | Sample filtered through a 20-25um filter prior to analysis for metals only.
Conductivity (uS / cm) |  | Skelbrooke | SKSW02 | STL | 2005-05-17 | 1490 | 1490 | 697126 |  | No Sample Type | Sample filtered through a 20-25um filter prior to analysis for metals only.
Conductivity (uS / cm) |  | Skelbrooke | SKSW03 | STL | 2005-05-17 | 1230 | 1230 | 697127 |  | No Sample Type | Sample filtered through a 20-25um filter prior to analysis for metals only. No bottle recieved for Acid Herb analysis, sample taken from PET bottle. Result for Mecoprop is <0.04ug/l.
pH (Lab) |  | Skelbrooke | SKSW01 | STL | 2005-05-17 | 7 | 7 | 697142 |  | No Sample Type | Sample filtered through a 20-25um filter prior to analysis for metals only.
pH (Lab) |  | Skelbrooke | SKSW02 | STL | 2005-05-17 | 7.3 | 7.3 | 697126 |  | No Sample Type | Sample filtered through a 20-25um filter prior to analysis for metals only.
pH (Lab) |  | Skelbrooke | SKSW03 | STL | 2005-05-17 | 7.2 | 7.2 | 697127 |  | No Sample Type | Sample filtered through a 20-25um filter prior to analysis for metals only. No bottle recieved for Acid Herb analysis, sample taken from PET bottle. Result for Mecoprop is <0.04ug/l.
BOD | mg/l | Skelbrooke | SKSW01 | STL | 2005-05-17 | 1 | 1 | 697142 |  | No Sample Type | Sample filtered through a 20-25um filter prior to analysis for metals only.
BOD | mg/l | Skelbrooke | SKSW02 | STL | 2005-05-17 | 3 | 3 | 697126 |  | No Sample Type | Sample filtered through a 20-25um filter prior to analysis for metals only.
BOD | mg/l | Skelbrooke | SKSW03 | STL | 2005-05-17 | 1 | 1 | 697127 |  | No Sample Type | Sample filtered through a 20-25um filter prior to analysis for metals only. No bottle recieved for Acid Herb analysis, sample taken from PET bottle. Result for Mecoprop is <0.04ug/l.
COD | mg/l | Skelbrooke | SKSW01 | STL | 2005-05-17 | <20 | 20 | 697142 |  | No Sample Type | Sample filtered through a 20-25um filter prior to analysis for metals only.
COD | mg/l | Skelbrooke | SKSW02 | STL | 2005-05-17 | 175 | 175 | 697126 |  | No Sample Type | Sample filtered through a 20-25um filter prior to analysis for metals only.
COD | mg/l | Skelbrooke | SKSW03 | STL | 2005-05-17 | 24 | 24 | 697127 |  | No Sample Type | Sample filtered through a 20-25um filter prior to analysis for metals only. No bottle recieved for Acid Herb analysis, sample taken from PET bottle. Result for Mecoprop is <0.04ug/l.
Dissolved Oxygen (Lab) | mg/l | Skelbrooke | SKSW01 | STL | 2005-05-17 | 2.5 | 2.5 | 697142 |  | No Sample Type | Sample filtered through a 20-25um filter prior to analysis for metals only.
Dissolved Oxygen (Lab) | mg/l | Skelbrooke | SKSW02 | STL | 2005-05-17 | 5.6 | 5.6 | 697126 |  | No Sample Type | Sample filtered through a 20-25um filter prior to analysis for metals only.
Dissolved Oxygen (Lab) | mg/l | Skelbrooke | SKSW03 | STL | 2005-05-17 | 3.5 | 3.5 | 697127 |  | No Sample Type | Sample filtered through a 20-25um filter prior to analysis for metals only. No bottle recieved for Acid Herb analysis, sample taken from PET bottle. Result for Mecoprop is <0.04ug/l.
Alkalinity (CaCO3:mg/l) |  | Skelbrooke | SKSW01 | STL | 2005-05-17 | 428 | 428 | 697142 |  | No Sample Type | Sample filtered through a 20-25um filter prior to analysis for metals only.
Alkalinity (CaCO3:mg/l) |  | Skelbrooke | SKSW02 | STL | 2005-05-17 | 402 | 402 | 697126 |  | No Sample Type | Sample filtered through a 20-25um filter prior to analysis for metals only.
Alkalinity (CaCO3:mg/l) |  | Skelbrooke | SKSW03 | STL | 2005-05-17 | 226 | 226 | 697127 |  | No Sample Type | Sample filtered through a 20-25um filter prior to analysis for metals only. No bottle recieved for Acid Herb analysis, sample taken from PET bottle. Result for Mecoprop is <0.04ug/l.
Magnesium (Diss) (mg/l) |  | Skelbrooke | SKSW01 | STL | 2005-05-17 | 81 | 81 | 697142 |  | No Sample Type | Sample filtered through a 20-25um filter prior to analysis for metals only.
Magnesium (Diss) (mg/l) |  | Skelbrooke | SKSW02 | STL | 2005-05-17 | 78 | 78 | 697126 |  | No Sample Type | Sample filtered through a 20-25um filter prior to analysis for metals only.
Magnesium (Diss) (mg/l) |  | Skelbrooke | SKSW03 | STL | 2005-05-17 | 72 | 72 | 697127 |  | No Sample Type | Sample filtered through a 20-25um filter prior to analysis for metals only. No bottle recieved for Acid Herb analysis, sample taken from PET bottle. Result for Mecoprop is <0.04ug/l.
Manganese (Diss) (mg/l) |  | Skelbrooke | SKSW01 | STL | 2005-05-17 | 0.13 | 0.13 | 697142 |  | No Sample Type | Sample filtered through a 20-25um filter prior to analysis for metals only.
Manganese (Diss) (mg/l) |  | Skelbrooke | SKSW02 | STL | 2005-05-17 | 0.059 | 0.059 | 697126 |  | No Sample Type | Sample filtered through a 20-25um filter prior to analysis for metals only.
Manganese (Diss) (mg/l) |  | Skelbrooke | SKSW03 | STL | 2005-05-17 | 0.092 | 0.092 | 697127 |  | No Sample Type | Sample filtered through a 20-25um filter prior to analysis for metals only. No bottle recieved for Acid Herb analysis, sample taken from PET bottle. Result for Mecoprop is <0.04ug/l.
Potassium (Diss) (mg/l) |  | Skelbrooke | SKSW01 | STL | 2005-05-17 | 3.4 | 3.4 | 697142 |  | No Sample Type | Sample filtered through a 20-25um filter prior to analysis for metals only.
Potassium (Diss) (mg/l) |  | Skelbrooke | SKSW02 | STL | 2005-05-17 | 5.8 | 5.8 | 697126 |  | No Sample Type | Sample filtered through a 20-25um filter prior to analysis for metals only.
Potassium (Diss) (mg/l) |  | Skelbrooke | SKSW03 | STL | 2005-05-17 | 13 | 13 | 697127 |  | No Sample Type | Sample filtered through a 20-25um filter prior to analysis for metals only. No bottle recieved for Acid Herb analysis, sample taken from PET bottle. Result for Mecoprop is <0.04ug/l.
Zinc (Diss) (mg/l) |  | Skelbrooke | SKSW01 | STL | 2005-05-17 | 0.044 | 0.044 | 697142 |  | No Sample Type | Sample filtered through a 20-25um filter prior to analysis for metals only.
Zinc (Diss) (mg/l) |  | Skelbrooke | SKSW02 | STL | 2005-05-17 | 0.027 | 0.027 | 697126 |  | No Sample Type | Sample filtered through a 20-25um filter prior to analysis for metals only.
Zinc (Diss) (mg/l) |  | Skelbrooke | SKSW03 | STL | 2005-05-17 | 0.008 | 0.008 | 697127 |  | No Sample Type | Sample filtered through a 20-25um filter prior to analysis for metals only. No bottle recieved for Acid Herb analysis, sample taken from PET bottle. Result for Mecoprop is <0.04ug/l.
Cadmium (Diss) (mg/l) |  | Skelbrooke | SKSW01 | STL | 2005-05-17 | <0.0005 | 0.0005 | 697142 |  | No Sample Type | Sample filtered through a 20-25um filter prior to analysis for metals only.
Cadmium (Diss) (mg/l) |  | Skelbrooke | SKSW02 | STL | 2005-05-17 | <0.0005 | 0.0005 | 697126 |  | No Sample Type | Sample filtered through a 20-25um filter prior to analysis for metals only.
Cadmium (Diss) (mg/l) |  | Skelbrooke | SKSW03 | STL | 2005-05-17 | <0.0005 | 0.0005 | 697127 |  | No Sample Type | Sample filtered through a 20-25um filter prior to analysis for metals only. No bottle recieved for Acid Herb analysis, sample taken from PET bottle. Result for Mecoprop is <0.04ug/l.
Copper (Diss) (mg/l) |  | Skelbrooke | SKSW01 | STL | 2005-05-17 | <0.005 | 0.005 | 697142 |  | No Sample Type | Sample filtered through a 20-25um filter prior to analysis for metals only.
Copper (Diss) (mg/l) |  | Skelbrooke | SKSW02 | STL | 2005-05-17 | 0.005 | 0.005 | 697126 |  | No Sample Type | Sample filtered through a 20-25um filter prior to analysis for metals only.
Copper (Diss) (mg/l) |  | Skelbrooke | SKSW03 | STL | 2005-05-17 | <0.005 | 0.005 | 697127 |  | No Sample Type | Sample filtered through a 20-25um filter prior to analysis for metals only. No bottle recieved for Acid Herb analysis, sample taken from PET bottle. Result for Mecoprop is <0.04ug/l.
Iron (Diss) (mg/l) |  | Skelbrooke | SKSW01 | STL | 2005-05-17 | 0.08 | 0.08 | 697142 |  | No Sample Type | Sample filtered through a 20-25um filter prior to analysis for metals only.
Iron (Diss) (mg/l) |  | Skelbrooke | SKSW02 | STL | 2005-05-17 | 0.13 | 0.13 | 697126 |  | No Sample Type | Sample filtered through a 20-25um filter prior to analysis for metals only.
Iron (Diss) (mg/l) |  | Skelbrooke | SKSW03 | STL | 2005-05-17 | 0.14 | 0.14 | 697127 |  | No Sample Type | Sample filtered through a 20-25um filter prior to analysis for metals only. No bottle recieved for Acid Herb analysis, sample taken from PET bottle. Result for Mecoprop is <0.04ug/l.
Chromium (Diss) (mg/l) |  | Skelbrooke | SKSW01 | STL | 2005-05-17 | <0.005 | 0.005 | 697142 |  | No Sample Type | Sample filtered through a 20-25um filter prior to analysis for metals only.
Chromium (Diss) (mg/l) |  | Skelbrooke | SKSW02 | STL | 2005-05-17 | <0.005 | 0.005 | 697126 |  | No Sample Type | Sample filtered through a 20-25um filter prior to analysis for metals only.
Chromium (Diss) (mg/l) |  | Skelbrooke | SKSW03 | STL | 2005-05-17 | <0.005 | 0.005 | 697127 |  | No Sample Type | Sample filtered through a 20-25um filter prior to analysis for metals only. No bottle recieved for Acid Herb analysis, sample taken from PET bottle. Result for Mecoprop is <0.04ug/l.
Sodium (Diss) (mg/l) |  | Skelbrooke | SKSW01 | STL | 2005-05-17 | 45 | 45 | 697142 |  | No Sample Type | Sample filtered through a 20-25um filter prior to analysis for metals only.
Sodium (Diss) (mg/l) |  | Skelbrooke | SKSW02 | STL | 2005-05-17 | 34 | 34 | 697126 |  | No Sample Type | Sample filtered through a 20-25um filter prior to analysis for metals only.
Sodium (Diss) (mg/l) |  | Skelbrooke | SKSW03 | STL | 2005-05-17 | 64 | 64 | 697127 |  | No Sample Type | Sample filtered through a 20-25um filter prior to analysis for metals only. No bottle recieved for Acid Herb analysis, sample taken from PET bottle. Result for Mecoprop is <0.04ug/l.
Total Organic Carbon (mg/l) |  | Skelbrooke | SKSW01 | STL | 2005-05-17 | 4.2 | 4.2 | 697142 |  | No Sample Type | Sample filtered through a 20-25um filter prior to analysis for metals only.
Total Organic Carbon (mg/l) |  | Skelbrooke | SKSW02 | STL | 2005-05-17 | 7 | 7 | 697126 |  | No Sample Type | Sample filtered through a 20-25um filter prior to analysis for metals only.
Total Organic Carbon (mg/l) |  | Skelbrooke | SKSW03 | STL | 2005-05-17 | 6.1 | 6.1 | 697127 |  | No Sample Type | Sample filtered through a 20-25um filter prior to analysis for metals only. No bottle recieved for Acid Herb analysis, sample taken from PET bottle. Result for Mecoprop is <0.04ug/l.
Water Level (mAOD) |  | Skelbrooke | SK01 | Calculation | 2005-05-17 | 23.15 | 23.15 |  |  | No Sample Type
Water Level (mAOD) |  | Skelbrooke | SK02 | Calculation | 2005-05-17 | 26.32 | 26.32 |  |  | No Sample Type
Water Level (mAOD) |  | Skelbrooke | SK03 | Calculation | 2005-05-17 | 27.67 | 27.67 |  |  | No Sample Type
Water Level (mAOD) |  | Skelbrooke | SK04 | Calculation | 2005-05-17 | 32.46 | 32.46 |  |  | No Sample Type
Water Level (mAOD) |  | Skelbrooke | SK05 | Calculation | 2005-05-17 | 34.1 | 34.1 |  |  | No Sample Type
Water Level (mAOD) |  | Skelbrooke | SK06 | Calculation | 2005-05-17 | 36.14 | 36.14 |  |  | No Sample Type
Water Level (mAOD) |  | Skelbrooke | SK07 | Calculation | 2005-05-17 | 36.55 | 36.55 |  |  | No Sample Type
Water Level (mAOD) |  | Skelbrooke | SK08 | Calculation | 2005-05-17 | 31.35 | 31.35 |  |  | No Sample Type
Water Level (mAOD) |  | Skelbrooke | SK09 | Calculation | 2005-05-17 | 36.94 | 36.94 |  |  | No Sample Type
Water Level (mAOD) |  | Skelbrooke | SK10 | Calculation | 2005-05-17 | 37.47 | 37.47 |  |  | No Sample Type
Water Level (mAOD) |  | Skelbrooke | SK11 | Calculation | 2005-05-17 | 37.35 | 37.35 |  |  | No Sample Type
Water Level (mAOD) |  | Skelbrooke | SK21 | Calculation | 2005-05-17 | 29.45 | 29.45 |  |  | No Sample Type
Water Temperature (Deg C) |  | Skelbrooke | SK01 | enitial | 2005-05-17 | 9.7 | 9.7 |  |  | No Sample Type
Water Temperature (Deg C) |  | Skelbrooke | SK02 | enitial | 2005-05-17 | 8.9 | 8.9 |  |  | No Sample Type
Water Temperature (Deg C) |  | Skelbrooke | SK03 | enitial | 2005-05-17 | 10.1 | 10.1 |  |  | No Sample Type
Water Temperature (Deg C) |  | Skelbrooke | SK04 | enitial | 2005-05-17 | 10.6 | 10.6 |  |  | No Sample Type
Water Temperature (Deg C) |  | Skelbrooke | SK05 | enitial | 2005-05-17 | 10 | 10 |  |  | No Sample Type
Water Temperature (Deg C) |  | Skelbrooke | SK06 | enitial | 2005-05-17 | 9.2 | 9.2 |  |  | No Sample Type
Water Temperature (Deg C) |  | Skelbrooke | SK07 | enitial | 2005-05-17 | 9.7 | 9.7 |  |  | No Sample Type
Water Temperature (Deg C) |  | Skelbrooke | SK08 | enitial | 2005-05-17 | 9.3 | 9.3 |  |  | No Sample Type
Water Temperature (Deg C) |  | Skelbrooke | SK09 | enitial | 2005-05-17 | 9 | 9 |  |  | No Sample Type
Water Temperature (Deg C) |  | Skelbrooke | SK10 | enitial | 2005-05-17 | 9.2 | 9.2 |  |  | No Sample Type
Water Temperature (Deg C) |  | Skelbrooke | SK11 | enitial | 2005-05-17 | 10 | 10 |  |  | No Sample Type
Water Temperature (Deg C) |  | Skelbrooke | SK21 | enitial | 2005-05-17 | 9.8 | 9.8 |  |  | No Sample Type
Water Temperature (Deg C) |  | Skelbrooke | SKSW01 | enitial | 2005-05-17 | 18.4 | 18.4 |  |  | No Sample Type
Water Temperature (Deg C) |  | Skelbrooke | SKSW02 | enitial | 2005-05-17 | 9.3 | 9.3 |  |  | No Sample Type
Water Temperature (Deg C) |  | Skelbrooke | SKSW03 | enitial | 2005-05-17 | 9.7 | 9.7 |  |  | No Sample Type
4-bromofluorobenzene (%Recovered) | % | Skelbrooke | SK01 | STL | 2005-05-23 | 93.9 | 93.9 | 704180 |  | No Sample Type | Insufficient sample to filter No 1 ltr pet received
4-bromofluorobenzene (%Recovered) | % | Skelbrooke | SK03 | STL | 2005-05-23 | 95 | 95 | 704181 |  | No Sample Type | Sample filtered through a 20-25um filter prior to analysis for metals only. No 1 ltr pet received
4-bromofluorobenzene (%Recovered) | % | Skelbrooke | SKSW03 | STL | 2005-05-23 | 95.8 | 95.8 | 704179 |  | No Sample Type | Sample filtered through a 20-25um filter prior to analysis for metals only. No 1 ltr pet received
Benzene | ug/l | Skelbrooke | SK01 | STL | 2005-05-23 | <1 | 1 | 704180 |  | No Sample Type | Insufficient sample to filter No 1 ltr pet received
Benzene | ug/l | Skelbrooke | SK03 | STL | 2005-05-23 | <1 | 1 | 704181 |  | No Sample Type | Sample filtered through a 20-25um filter prior to analysis for metals only. No 1 ltr pet received
Benzene | ug/l | Skelbrooke | SKSW03 | STL | 2005-05-23 | <1 | 1 | 704179 |  | No Sample Type | Sample filtered through a 20-25um filter prior to analysis for metals only. No 1 ltr pet received
Dibromofluoromethane (%Recovered) | % | Skelbrooke | SK01 | STL | 2005-05-23 | 103.9 | 103.9 | 704180 |  | No Sample Type | Insufficient sample to filter No 1 ltr pet received
Dibromofluoromethane (%Recovered) | % | Skelbrooke | SK03 | STL | 2005-05-23 | 102.2 | 102.2 | 704181 |  | No Sample Type | Sample filtered through a 20-25um filter prior to analysis for metals only. No 1 ltr pet received
Dibromofluoromethane (%Recovered) | % | Skelbrooke | SKSW03 | STL | 2005-05-23 | 103.3 | 103.3 | 704179 |  | No Sample Type | Sample filtered through a 20-25um filter prior to analysis for metals only. No 1 ltr pet received
Ethyl Benzene | ug/l | Skelbrooke | SK01 | STL | 2005-05-23 | <1 | 1 | 704180 |  | No Sample Type | Insufficient sample to filter No 1 ltr pet received
Ethyl Benzene | ug/l | Skelbrooke | SK03 | STL | 2005-05-23 | <1 | 1 | 704181 |  | No Sample Type | Sample filtered through a 20-25um filter prior to analysis for metals only. No 1 ltr pet received
Ethyl Benzene | ug/l | Skelbrooke | SKSW03 | STL | 2005-05-23 | <1 | 1 | 704179 |  | No Sample Type | Sample filtered through a 20-25um filter prior to analysis for metals only. No 1 ltr pet received
m,p-xylene (ug/l) |  | Skelbrooke | SK01 | STL | 2005-05-23 | <1 | 1 | 704180 |  | No Sample Type | Insufficient sample to filter No 1 ltr pet received
m,p-xylene (ug/l) |  | Skelbrooke | SK03 | STL | 2005-05-23 | <1 | 1 | 704181 |  | No Sample Type | Sample filtered through a 20-25um filter prior to analysis for metals only. No 1 ltr pet received
m,p-xylene (ug/l) |  | Skelbrooke | SKSW03 | STL | 2005-05-23 | <1 | 1 | 704179 |  | No Sample Type | Sample filtered through a 20-25um filter prior to analysis for metals only. No 1 ltr pet received
MCPP (Mecoprop) (UG/L) |  | Skelbrooke | SK01 | STL | 2005-05-23 | 0.22 | 0.22 | 704180 |  | No Sample Type | Insufficient sample to filter No 1 ltr pet received
MCPP (Mecoprop) (UG/L) |  | Skelbrooke | SK03 | STL | 2005-05-23 | 0.06 | 0.06 | 704181 |  | No Sample Type | Sample filtered through a 20-25um filter prior to analysis for metals only. No 1 ltr pet received
MCPP (Mecoprop) (UG/L) |  | Skelbrooke | SKSW03 | STL | 2005-05-23 | 0.55 | 0.55 | 704179 |  | No Sample Type | Sample filtered through a 20-25um filter prior to analysis for metals only. No 1 ltr pet received
o-xylene (ug/l) |  | Skelbrooke | SK01 | STL | 2005-05-23 | <1 | 1 | 704180 |  | No Sample Type | Insufficient sample to filter No 1 ltr pet received
o-xylene (ug/l) |  | Skelbrooke | SK03 | STL | 2005-05-23 | <1 | 1 | 704181 |  | No Sample Type | Sample filtered through a 20-25um filter prior to analysis for metals only. No 1 ltr pet received
o-xylene (ug/l) |  | Skelbrooke | SKSW03 | STL | 2005-05-23 | <1 | 1 | 704179 |  | No Sample Type | Sample filtered through a 20-25um filter prior to analysis for metals only. No 1 ltr pet received
Toluene (ug/l) |  | Skelbrooke | SK01 | STL | 2005-05-23 | <1 | 1 | 704180 |  | No Sample Type | Insufficient sample to filter No 1 ltr pet received
Toluene (ug/l) |  | Skelbrooke | SK03 | STL | 2005-05-23 | <1 | 1 | 704181 |  | No Sample Type | Sample filtered through a 20-25um filter prior to analysis for metals only. No 1 ltr pet received
Toluene (ug/l) |  | Skelbrooke | SKSW03 | STL | 2005-05-23 | <1 | 1 | 704179 |  | No Sample Type | Sample filtered through a 20-25um filter prior to analysis for metals only. No 1 ltr pet received
Toluene-d8 (%Recovered) |  | Skelbrooke | SK01 | STL | 2005-05-23 | 99 | 99 | 704180 |  | No Sample Type | Insufficient sample to filter No 1 ltr pet received
Toluene-d8 (%Recovered) |  | Skelbrooke | SK03 | STL | 2005-05-23 | 96 | 96 | 704181 |  | No Sample Type | Sample filtered through a 20-25um filter prior to analysis for metals only. No 1 ltr pet received
Toluene-d8 (%Recovered) |  | Skelbrooke | SKSW03 | STL | 2005-05-23 | 96.9 | 96.9 | 704179 |  | No Sample Type | Sample filtered through a 20-25um filter prior to analysis for metals only. No 1 ltr pet received
Zinc (Diss) (mg/l) |  | Skelbrooke | SK01 | STL | 2005-05-23 | No Data |  | 704180 |  | No Sample Type | Insufficient sample to filter No 1 ltr pet received
Zinc (Diss) (mg/l) |  | Skelbrooke | SK03 | STL | 2005-05-23 | No Data |  | 704181 |  | No Sample Type | Sample filtered through a 20-25um filter prior to analysis for metals only. No 1 ltr pet received
Zinc (Diss) (mg/l) |  | Skelbrooke | SKSW03 | STL | 2005-05-23 | No Data |  | 704179 |  | No Sample Type | Sample filtered through a 20-25um filter prior to analysis for metals only. No 1 ltr pet received
MCPP (Mecoprop) (UG/L) |  | Skelbrooke | SK01 | STL | 2005-05-23 | 0.22 | 0.22 | 704180 |  | No Sample Type | Insufficient sample to filter No 1 ltr pet received
MCPP (Mecoprop) (UG/L) |  | Skelbrooke | SK03 | STL | 2005-05-23 | 0.06 | 0.06 | 704181 |  | No Sample Type | Sample filtered through a 20-25um filter prior to analysis for metals only. No 1 ltr pet received
MCPP (Mecoprop) (UG/L) |  | Skelbrooke | SKSW03 | STL | 2005-05-23 | 0.55 | 0.55 | 704179 |  | No Sample Type | Sample filtered through a 20-25um filter prior to analysis for metals only. No 1 ltr pet received
Toluene (ug/l) |  | Skelbrooke | SK01 | STL | 2005-05-23 | <1 | 1 | 704180 |  | No Sample Type | Insufficient sample to filter No 1 ltr pet received
Toluene (ug/l) |  | Skelbrooke | SK03 | STL | 2005-05-23 | <1 | 1 | 704181 |  | No Sample Type | Sample filtered through a 20-25um filter prior to analysis for metals only. No 1 ltr pet received
Toluene (ug/l) |  | Skelbrooke | SKSW03 | STL | 2005-05-23 | <1 | 1 | 704179 |  | No Sample Type | Sample filtered through a 20-25um filter prior to analysis for metals only. No 1 ltr pet received
m,p-xylene (ug/l) |  | Skelbrooke | SK01 | STL | 2005-05-23 | <1 | 1 | 704180 |  | No Sample Type | Insufficient sample to filter No 1 ltr pet received
m,p-xylene (ug/l) |  | Skelbrooke | SK03 | STL | 2005-05-23 | <1 | 1 | 704181 |  | No Sample Type | Sample filtered through a 20-25um filter prior to analysis for metals only. No 1 ltr pet received
m,p-xylene (ug/l) |  | Skelbrooke | SKSW03 | STL | 2005-05-23 | <1 | 1 | 704179 |  | No Sample Type | Sample filtered through a 20-25um filter prior to analysis for metals only. No 1 ltr pet received
Zinc (Diss) (mg/l) |  | Skelbrooke | SK01 | STL | 2005-05-23 | No Data |  | 704180 |  | No Sample Type | Insufficient sample to filter No 1 ltr pet received
Zinc (Diss) (mg/l) |  | Skelbrooke | SK03 | STL | 2005-05-23 | No Data |  | 704181 |  | No Sample Type | Sample filtered through a 20-25um filter prior to analysis for metals only. No 1 ltr pet received
Zinc (Diss) (mg/l) |  | Skelbrooke | SKSW03 | STL | 2005-05-23 | No Data |  | 704179 |  | No Sample Type | Sample filtered through a 20-25um filter prior to analysis for metals only. No 1 ltr pet received
Ammoniacal Nitrogen (N:mg/l) |  | Skelbrooke | SK01 | STL | 2005-06-06 | 2.63 | 2.63 | 716548 |  | No Sample Type
Chloride | mg/l | Skelbrooke | SK01 | STL | 2005-06-06 | 124 | 124 | 716548 |  | No Sample Type
Conductivity (Field) (uS / cm) |  | Skelbrooke | SK01 | enitial | 2005-06-06 | 2194 | 2194 |  |  | No Sample Type
Conductivity (uS / cm) |  | Skelbrooke | SK01 | STL | 2005-06-06 | 4100 | 4100 | 716548 |  | No Sample Type
Dissolved Oxygen (Field) | mg/l | Skelbrooke | SK01 | enitial | 2005-06-06 | 2.67 | 2.67 |  |  | No Sample Type
pH (Field) |  | Skelbrooke | SK01 | enitial | 2005-06-06 | 7.23 | 7.23 |  |  | No Sample Type
Water Level (mAOD) |  | Skelbrooke | SK01 | Calculation | 2005-06-06 | 22.98 | 22.98 |  |  | No Sample Type
Water Temperature (Deg C) |  | Skelbrooke | SK01 | enitial | 2005-06-06 | 12.5 | 12.5 |  |  | No Sample Type
Ammoniacal Nitrogen (N:mg/l) |  | Skelbrooke | SK01 | STL | 2005-06-06 | 2.63 | 2.63 | 716548 |  | No Sample Type
Chloride | mg/l | Skelbrooke | SK01 | STL | 2005-06-06 | 124 | 124 | 716548 |  | No Sample Type
Conductivity (uS / cm) |  | Skelbrooke | SK01 | STL | 2005-06-06 | 4100 | 4100 | 716548 |  | No Sample Type
Water Level (mAOD) |  | Skelbrooke | SK01 | Calculation | 2005-06-06 | 22.98 | 22.98 |  |  | No Sample Type
Water Temperature (Deg C) |  | Skelbrooke | SK01 | enitial | 2005-06-06 | 12.5 | 12.5 |  |  | No Sample Type
2,4,6-Tribromophenol (%Recovered) | % | Skelbrooke | SK01 | STL | 2005-06-14 | 107.3 | 107.3 | 722307 |  | No Sample Type
2,4,6-Tribromophenol (%Recovered) | % | Skelbrooke | SK03 | STL | 2005-06-14 | 105.4 | 105.4 | 722308 |  | No Sample Type
2,4,6-Tribromophenol (%Recovered) | % | Skelbrooke | SKSW01 | STL | 2005-06-14 | 109.9 | 109.9 | 722309 |  | No Sample Type
2,4,6-Tribromophenol (%Recovered) | % | Skelbrooke | SKSW02 | STL | 2005-06-14 | 107.2 | 107.2 | 722310 |  | No Sample Type
2,4,6-Tribromophenol (%Recovered) | % | Skelbrooke | SKSW03 | STL | 2005-06-14 | 88.7 | 88.7 | 722311 |  | No Sample Type
2-Fluorobiphenyl (%Recovered) | % | Skelbrooke | SK01 | STL | 2005-06-14 | 85.2 | 85.2 | 722307 |  | No Sample Type
2-Fluorobiphenyl (%Recovered) | % | Skelbrooke | SK03 | STL | 2005-06-14 | 76.5 | 76.5 | 722308 |  | No Sample Type
2-Fluorobiphenyl (%Recovered) | % | Skelbrooke | SKSW01 | STL | 2005-06-14 | 68.7 | 68.7 | 722309 |  | No Sample Type
2-Fluorobiphenyl (%Recovered) | % | Skelbrooke | SKSW02 | STL | 2005-06-14 | 73.2 | 73.2 | 722310 |  | No Sample Type
2-Fluorobiphenyl (%Recovered) | % | Skelbrooke | SKSW03 | STL | 2005-06-14 | 63.3 | 63.3 | 722311 |  | No Sample Type
2-Fluorophenol (%Recovered) | % | Skelbrooke | SK01 | STL | 2005-06-14 | 85 | 85 | 722307 |  | No Sample Type
2-Fluorophenol (%Recovered) | % | Skelbrooke | SK03 | STL | 2005-06-14 | 80.1 | 80.1 | 722308 |  | No Sample Type
2-Fluorophenol (%Recovered) | % | Skelbrooke | SKSW01 | STL | 2005-06-14 | 86.5 | 86.5 | 722309 |  | No Sample Type
2-Fluorophenol (%Recovered) | % | Skelbrooke | SKSW02 | STL | 2005-06-14 | 80.8 | 80.8 | 722310 |  | No Sample Type
2-Fluorophenol (%Recovered) | % | Skelbrooke | SKSW03 | STL | 2005-06-14 | 71.3 | 71.3 | 722311 |  | No Sample Type
Ammoniacal Nitrogen (N:mg/l) |  | Skelbrooke | SK01 | STL | 2005-06-14 | 2.1 | 2.1 | 722307 |  | No Sample Type
Ammoniacal Nitrogen (N:mg/l) |  | Skelbrooke | SK03 | STL | 2005-06-14 | <0.3 | 0.3 | 722308 |  | No Sample Type
Ammoniacal Nitrogen (N:mg/l) |  | Skelbrooke | SKSW01 | STL | 2005-06-14 | <0.3 | 0.3 | 722309 |  | No Sample Type
Ammoniacal Nitrogen (N:mg/l) |  | Skelbrooke | SKSW02 | STL | 2005-06-14 | <0.3 | 0.3 | 722310 |  | No Sample Type
Ammoniacal Nitrogen (N:mg/l) |  | Skelbrooke | SKSW03 | STL | 2005-06-14 | 1.5 | 1.5 | 722311 |  | No Sample Type
Benzene | ug/l | Skelbrooke | SK01 | STL | 2005-06-14 | 0.3 | 0.3 | 722307 |  | No Sample Type
Benzene | ug/l | Skelbrooke | SK03 | STL | 2005-06-14 | <0.1 | 0.1 | 722308 |  | No Sample Type
Benzene | ug/l | Skelbrooke | SKSW01 | STL | 2005-06-14 | 1.25 | 1.25 | 722309 |  | No Sample Type
Benzene | ug/l | Skelbrooke | SKSW02 | STL | 2005-06-14 | <0.1 | 0.1 | 722310 |  | No Sample Type
Benzene | ug/l | Skelbrooke | SKSW03 | STL | 2005-06-14 | <0.1 | 0.1 | 722311 |  | No Sample Type
bis(2-ethylhexyl)phthalate | ug/l | Skelbrooke | SK01 | STL | 2005-06-14 | 12.3 | 12.3 | 722307 |  | No Sample Type
bis(2-ethylhexyl)phthalate | ug/l | Skelbrooke | SK03 | STL | 2005-06-14 | <10 | 10 | 722308 |  | No Sample Type
bis(2-ethylhexyl)phthalate | ug/l | Skelbrooke | SKSW01 | STL | 2005-06-14 | <10 | 10 | 722309 |  | No Sample Type
bis(2-ethylhexyl)phthalate | ug/l | Skelbrooke | SKSW02 | STL | 2005-06-14 | <10 | 10 | 722310 |  | No Sample Type
bis(2-ethylhexyl)phthalate | ug/l | Skelbrooke | SKSW03 | STL | 2005-06-14 | <10 | 10 | 722311 |  | No Sample Type
Chloride | mg/l | Skelbrooke | SK01 | STL | 2005-06-14 | 125 | 125 | 722307 |  | No Sample Type
Chloride | mg/l | Skelbrooke | SK03 | STL | 2005-06-14 | 48 | 48 | 722308 |  | No Sample Type
Chloride | mg/l | Skelbrooke | SKSW01 | STL | 2005-06-14 | 103 | 103 | 722309 |  | No Sample Type
Chloride | mg/l | Skelbrooke | SKSW02 | STL | 2005-06-14 | 56 | 56 | 722310 |  | No Sample Type
Chloride | mg/l | Skelbrooke | SKSW03 | STL | 2005-06-14 | 91 | 91 | 722311 |  | No Sample Type
Conductivity (Field) (uS / cm) |  | Skelbrooke | SK01 | enitial | 2005-06-14 | 2225 | 2225 |  |  | No Sample Type
Conductivity (Field) (uS / cm) |  | Skelbrooke | SK03 | enitial | 2005-06-14 | 1799 | 1799 |  |  | No Sample Type
Conductivity (Field) (uS / cm) |  | Skelbrooke | SKSW01 | enitial | 2005-06-14 | 1185 | 1185 |  |  | No Sample Type
Conductivity (Field) (uS / cm) |  | Skelbrooke | SKSW02 | enitial | 2005-06-14 | 1124 | 1124 |  |  | No Sample Type
Conductivity (Field) (uS / cm) |  | Skelbrooke | SKSW03 | enitial | 2005-06-14 | 980 | 980 |  |  | No Sample Type
Dissolved Oxygen (Field) | mg/l | Skelbrooke | SK01 | enitial | 2005-06-14 | 2.17 | 2.17 |  |  | No Sample Type
Dissolved Oxygen (Field) | mg/l | Skelbrooke | SK03 | enitial | 2005-06-14 | 3.18 | 3.18 |  |  | No Sample Type
Dissolved Oxygen (Field) | mg/l | Skelbrooke | SKSW01 | enitial | 2005-06-14 | 3.44 | 3.44 |  |  | No Sample Type
Dissolved Oxygen (Field) | mg/l | Skelbrooke | SKSW02 | enitial | 2005-06-14 | 6.72 | 6.72 |  |  | No Sample Type
Dissolved Oxygen (Field) | mg/l | Skelbrooke | SKSW03 | enitial | 2005-06-14 | 7.06 | 7.06 |  |  | No Sample Type
Ethyl Benzene | ug/l | Skelbrooke | SK01 | STL | 2005-06-14 | <0.1 | 0.1 | 722307 |  | No Sample Type
Ethyl Benzene | ug/l | Skelbrooke | SK03 | STL | 2005-06-14 | <0.1 | 0.1 | 722308 |  | No Sample Type
Ethyl Benzene | ug/l | Skelbrooke | SKSW01 | STL | 2005-06-14 | <0.1 | 0.1 | 722309 |  | No Sample Type
Ethyl Benzene | ug/l | Skelbrooke | SKSW02 | STL | 2005-06-14 | <0.1 | 0.1 | 722310 |  | No Sample Type
Ethyl Benzene | ug/l | Skelbrooke | SKSW03 | STL | 2005-06-14 | <0.1 | 0.1 | 722311 |  | No Sample Type
m,p-xylene (ug/l) |  | Skelbrooke | SK01 | STL | 2005-06-14 | <0.2 | 0.2 | 722307 |  | No Sample Type
m,p-xylene (ug/l) |  | Skelbrooke | SK03 | STL | 2005-06-14 | <0.2 | 0.2 | 722308 |  | No Sample Type
m,p-xylene (ug/l) |  | Skelbrooke | SKSW01 | STL | 2005-06-14 | <0.2 | 0.2 | 722309 |  | No Sample Type
m,p-xylene (ug/l) |  | Skelbrooke | SKSW02 | STL | 2005-06-14 | <0.2 | 0.2 | 722310 |  | No Sample Type
m,p-xylene (ug/l) |  | Skelbrooke | SKSW03 | STL | 2005-06-14 | 0.2 | 0.2 | 722311 |  | No Sample Type
MCPP (Mecoprop) (UG/L) |  | Skelbrooke | SK01 | STL | 2005-06-14 | <0.04 | 0.04 | 723160 |  | No Sample Type
MCPP (Mecoprop) (UG/L) |  | Skelbrooke | SK03 | STL | 2005-06-14 | <0.04 | 0.04 | 723161 |  | No Sample Type
MCPP (Mecoprop) (UG/L) |  | Skelbrooke | SKSW01 | STL | 2005-06-14 | <0.04 | 0.04 | 723162 |  | No Sample Type
MCPP (Mecoprop) (UG/L) |  | Skelbrooke | SKSW02 | STL | 2005-06-14 | <0.04 | 0.04 | 723163 |  | No Sample Type
MCPP (Mecoprop) (UG/L) |  | Skelbrooke | SKSW03 | STL | 2005-06-14 | <0.04 | 0.04 | 723164 |  | No Sample Type
Nitrobenzene-d5 (%Recovered) |  | Skelbrooke | SK01 | STL | 2005-06-14 | 100.6 | 100.6 | 722307 |  | No Sample Type
Nitrobenzene-d5 (%Recovered) |  | Skelbrooke | SK03 | STL | 2005-06-14 | 96.7 | 96.7 | 722308 |  | No Sample Type
Nitrobenzene-d5 (%Recovered) |  | Skelbrooke | SKSW01 | STL | 2005-06-14 | 97.5 | 97.5 | 722309 |  | No Sample Type
Nitrobenzene-d5 (%Recovered) |  | Skelbrooke | SKSW02 | STL | 2005-06-14 | 96.4 | 96.4 | 722310 |  | No Sample Type
Nitrobenzene-d5 (%Recovered) |  | Skelbrooke | SKSW03 | STL | 2005-06-14 | 84.1 | 84.1 | 722311 |  | No Sample Type
pH (Field) |  | Skelbrooke | SK01 | enitial | 2005-06-14 | 7.11 | 7.11 |  |  | No Sample Type
pH (Field) |  | Skelbrooke | SK03 | enitial | 2005-06-14 | 7.7 | 7.7 |  |  | No Sample Type
pH (Field) |  | Skelbrooke | SKSW01 | enitial | 2005-06-14 | 7.14 | 7.14 |  |  | No Sample Type
pH (Field) |  | Skelbrooke | SKSW02 | enitial | 2005-06-14 | 7.56 | 7.56 |  |  | No Sample Type
pH (Field) |  | Skelbrooke | SKSW03 | enitial | 2005-06-14 | 7.49 | 7.49 |  |  | No Sample Type
Phenol-d6 (%Recovered) |  | Skelbrooke | SK01 | STL | 2005-06-14 | 73.2 | 73.2 | 722307 |  | No Sample Type
Phenol-d6 (%Recovered) |  | Skelbrooke | SK03 | STL | 2005-06-14 | 70.4 | 70.4 | 722308 |  | No Sample Type
Phenol-d6 (%Recovered) |  | Skelbrooke | SKSW01 | STL | 2005-06-14 | 72.1 | 72.1 | 722309 |  | No Sample Type
Phenol-d6 (%Recovered) |  | Skelbrooke | SKSW02 | STL | 2005-06-14 | 71.5 | 71.5 | 722310 |  | No Sample Type
Phenol-d6 (%Recovered) |  | Skelbrooke | SKSW03 | STL | 2005-06-14 | 64.6 | 64.6 | 722311 |  | No Sample Type
SVOC with TICs (UG/L) |  | Skelbrooke | SK01 | STL | 2005-06-14 | y |  | 722307 |  | No Sample Type
SVOC with TICs (UG/L) |  | Skelbrooke | SK03 | STL | 2005-06-14 | y |  | 722308 |  | No Sample Type
SVOC with TICs (UG/L) |  | Skelbrooke | SKSW01 | STL | 2005-06-14 | y |  | 722309 |  | No Sample Type
SVOC with TICs (UG/L) |  | Skelbrooke | SKSW02 | STL | 2005-06-14 | y |  | 722310 |  | No Sample Type
SVOC with TICs (UG/L) |  | Skelbrooke | SKSW03 | STL | 2005-06-14 | y |  | 722311 |  | No Sample Type
Toluene (ug/l) |  | Skelbrooke | SK01 | STL | 2005-06-14 | <0.1 | 0.1 | 722307 |  | No Sample Type
Toluene (ug/l) |  | Skelbrooke | SK03 | STL | 2005-06-14 | <0.1 | 0.1 | 722308 |  | No Sample Type
Toluene (ug/l) |  | Skelbrooke | SKSW01 | STL | 2005-06-14 | <0.1 | 0.1 | 722309 |  | No Sample Type
Toluene (ug/l) |  | Skelbrooke | SKSW02 | STL | 2005-06-14 | <0.1 | 0.1 | 722310 |  | No Sample Type
Toluene (ug/l) |  | Skelbrooke | SKSW03 | STL | 2005-06-14 | <0.1 | 0.1 | 722311 |  | No Sample Type
Water Level (mAOD) |  | Skelbrooke | SK01 | Calculation | 2005-06-14 | 22.59 | 22.59 |  |  | No Sample Type
Water Level (mAOD) |  | Skelbrooke | SK03 | Calculation | 2005-06-14 | 27.72 | 27.72 |  |  | No Sample Type
Water Temperature (Deg C) |  | Skelbrooke | SK01 | enitial | 2005-06-14 | 12.7 | 12.7 |  |  | No Sample Type
Water Temperature (Deg C) |  | Skelbrooke | SK03 | enitial | 2005-06-14 | 12.1 | 12.1 |  |  | No Sample Type
Water Temperature (Deg C) |  | Skelbrooke | SKSW01 | enitial | 2005-06-14 | 19.2 | 19.2 |  |  | No Sample Type
Water Temperature (Deg C) |  | Skelbrooke | SKSW02 | enitial | 2005-06-14 | 12 | 12 |  |  | No Sample Type
Water Temperature (Deg C) |  | Skelbrooke | SKSW03 | enitial | 2005-06-14 | 14.6 | 14.6 |  |  | No Sample Type
Zinc (Diss) (mg/l) |  | Skelbrooke | SK01 | STL | 2005-06-14 | 1.09 | 1.09 | 722307 |  | No Sample Type
Zinc (Diss) (mg/l) |  | Skelbrooke | SK03 | STL | 2005-06-14 | 0.026 | 0.026 | 722308 |  | No Sample Type
Zinc (Diss) (mg/l) |  | Skelbrooke | SKSW01 | STL | 2005-06-14 | 0.028 | 0.028 | 722309 |  | No Sample Type
Zinc (Diss) (mg/l) |  | Skelbrooke | SKSW02 | STL | 2005-06-14 | 0.11 | 0.11 | 722310 |  | No Sample Type
Zinc (Diss) (mg/l) |  | Skelbrooke | SKSW03 | STL | 2005-06-14 | 0.007 | 0.007 | 722311 |  | No Sample Type
MCPP (Mecoprop) (UG/L) |  | Skelbrooke | SK01 | STL | 2005-06-14 | <0.04 | 0.04 | 723160 |  | No Sample Type
MCPP (Mecoprop) (UG/L) |  | Skelbrooke | SK03 | STL | 2005-06-14 | <0.04 | 0.04 | 723161 |  | No Sample Type
MCPP (Mecoprop) (UG/L) |  | Skelbrooke | SKSW01 | STL | 2005-06-14 | <0.04 | 0.04 | 723162 |  | No Sample Type
MCPP (Mecoprop) (UG/L) |  | Skelbrooke | SKSW02 | STL | 2005-06-14 | <0.04 | 0.04 | 723163 |  | No Sample Type
MCPP (Mecoprop) (UG/L) |  | Skelbrooke | SKSW03 | STL | 2005-06-14 | <0.04 | 0.04 | 723164 |  | No Sample Type
Toluene (ug/l) |  | Skelbrooke | SK01 | STL | 2005-06-14 | <0.1 | 0.1 | 722307 |  | No Sample Type
Toluene (ug/l) |  | Skelbrooke | SK03 | STL | 2005-06-14 | <0.1 | 0.1 | 722308 |  | No Sample Type
Toluene (ug/l) |  | Skelbrooke | SKSW01 | STL | 2005-06-14 | <0.1 | 0.1 | 722309 |  | No Sample Type
Toluene (ug/l) |  | Skelbrooke | SKSW02 | STL | 2005-06-14 | <0.1 | 0.1 | 722310 |  | No Sample Type
Toluene (ug/l) |  | Skelbrooke | SKSW03 | STL | 2005-06-14 | <0.1 | 0.1 | 722311 |  | No Sample Type
m,p-xylene (ug/l) |  | Skelbrooke | SK01 | STL | 2005-06-14 | <0.2 | 0.2 | 722307 |  | No Sample Type
m,p-xylene (ug/l) |  | Skelbrooke | SK03 | STL | 2005-06-14 | <0.2 | 0.2 | 722308 |  | No Sample Type
m,p-xylene (ug/l) |  | Skelbrooke | SKSW01 | STL | 2005-06-14 | <0.2 | 0.2 | 722309 |  | No Sample Type
m,p-xylene (ug/l) |  | Skelbrooke | SKSW02 | STL | 2005-06-14 | <0.2 | 0.2 | 722310 |  | No Sample Type
m,p-xylene (ug/l) |  | Skelbrooke | SKSW03 | STL | 2005-06-14 | 0.2 | 0.2 | 722311 |  | No Sample Type
Ammoniacal Nitrogen (N:mg/l) |  | Skelbrooke | SK01 | STL | 2005-06-14 | 2.1 | 2.1 | 722307 |  | No Sample Type
Ammoniacal Nitrogen (N:mg/l) |  | Skelbrooke | SK03 | STL | 2005-06-14 | <0.3 | 0.3 | 722308 |  | No Sample Type
Ammoniacal Nitrogen (N:mg/l) |  | Skelbrooke | SKSW01 | STL | 2005-06-14 | <0.3 | 0.3 | 722309 |  | No Sample Type
Ammoniacal Nitrogen (N:mg/l) |  | Skelbrooke | SKSW02 | STL | 2005-06-14 | <0.3 | 0.3 | 722310 |  | No Sample Type
Ammoniacal Nitrogen (N:mg/l) |  | Skelbrooke | SKSW03 | STL | 2005-06-14 | 1.5 | 1.5 | 722311 |  | No Sample Type
Chloride | mg/l | Skelbrooke | SK01 | STL | 2005-06-14 | 125 | 125 | 722307 |  | No Sample Type
Chloride | mg/l | Skelbrooke | SK03 | STL | 2005-06-14 | 48 | 48 | 722308 |  | No Sample Type
Chloride | mg/l | Skelbrooke | SKSW01 | STL | 2005-06-14 | 103 | 103 | 722309 |  | No Sample Type
Chloride | mg/l | Skelbrooke | SKSW02 | STL | 2005-06-14 | 56 | 56 | 722310 |  | No Sample Type
Chloride | mg/l | Skelbrooke | SKSW03 | STL | 2005-06-14 | 91 | 91 | 722311 |  | No Sample Type
Zinc (Diss) (mg/l) |  | Skelbrooke | SK01 | STL | 2005-06-14 | 1.09 | 1.09 | 722307 |  | No Sample Type
Zinc (Diss) (mg/l) |  | Skelbrooke | SK03 | STL | 2005-06-14 | 0.026 | 0.026 | 722308 |  | No Sample Type
Zinc (Diss) (mg/l) |  | Skelbrooke | SKSW01 | STL | 2005-06-14 | 0.028 | 0.028 | 722309 |  | No Sample Type
Zinc (Diss) (mg/l) |  | Skelbrooke | SKSW02 | STL | 2005-06-14 | 0.11 | 0.11 | 722310 |  | No Sample Type
Zinc (Diss) (mg/l) |  | Skelbrooke | SKSW03 | STL | 2005-06-14 | 0.007 | 0.007 | 722311 |  | No Sample Type
Water Level (mAOD) |  | Skelbrooke | SK01 | Calculation | 2005-06-14 | 22.59 | 22.59 |  |  | No Sample Type
Water Level (mAOD) |  | Skelbrooke | SK03 | Calculation | 2005-06-14 | 27.72 | 27.72 |  |  | No Sample Type
Water Temperature (Deg C) |  | Skelbrooke | SK01 | enitial | 2005-06-14 | 12.7 | 12.7 |  |  | No Sample Type
Water Temperature (Deg C) |  | Skelbrooke | SK03 | enitial | 2005-06-14 | 12.1 | 12.1 |  |  | No Sample Type
Water Temperature (Deg C) |  | Skelbrooke | SKSW01 | enitial | 2005-06-14 | 19.2 | 19.2 |  |  | No Sample Type
Water Temperature (Deg C) |  | Skelbrooke | SKSW02 | enitial | 2005-06-14 | 12 | 12 |  |  | No Sample Type
Water Temperature (Deg C) |  | Skelbrooke | SKSW03 | enitial | 2005-06-14 | 14.6 | 14.6 |  |  | No Sample Type
4-bromofluorobenzene (%Recovered) | % | Skelbrooke | SK03 | STL | 2005-06-27 | 93.1 | 93.1 | 735404 |  | No Sample Type | No VOC vial received - sample subbed from 500ml glass bottle.
Ammoniacal Nitrogen (N:mg/l) |  | Skelbrooke | SK02 | STL | 2005-06-27 | <0.04 | 0.04 | 735403 |  | No Sample Type
Ammoniacal Nitrogen (N:mg/l) |  | Skelbrooke | SK03 | STL | 2005-06-27 | 0.1 | 0.1 | 735404 |  | No Sample Type | No VOC vial received - sample subbed from 500ml glass bottle.
Ammoniacal Nitrogen (N:mg/l) |  | Skelbrooke | SK04 | STL | 2005-06-27 | 0.06 | 0.06 | 735405 |  | No Sample Type
Ammoniacal Nitrogen (N:mg/l) |  | Skelbrooke | SK05 | STL | 2005-06-27 | <0.04 | 0.04 | 735406 |  | No Sample Type
Ammoniacal Nitrogen (N:mg/l) |  | Skelbrooke | SK06 | STL | 2005-06-27 | <0.04 | 0.04 | 735407 |  | No Sample Type
Ammoniacal Nitrogen (N:mg/l) |  | Skelbrooke | SK07 | STL | 2005-06-27 | <0.04 | 0.04 | 735408 |  | No Sample Type
Ammoniacal Nitrogen (N:mg/l) |  | Skelbrooke | SK08 | STL | 2005-06-27 | <0.04 | 0.04 | 735409 |  | No Sample Type
Ammoniacal Nitrogen (N:mg/l) |  | Skelbrooke | SK09 | STL | 2005-06-27 | 0.04 | 0.04 | 735410 |  | No Sample Type
Ammoniacal Nitrogen (N:mg/l) |  | Skelbrooke | SK10 | STL | 2005-06-27 | 0.06 | 0.06 | 735411 |  | No Sample Type
Ammoniacal Nitrogen (N:mg/l) |  | Skelbrooke | SK11 | STL | 2005-06-27 | <0.04 | 0.04 | 735419 |  | No Sample Type
Ammoniacal Nitrogen (N:mg/l) |  | Skelbrooke | SK21 | STL | 2005-06-27 | <0.04 | 0.04 | 735412 |  | No Sample Type
Benzene | ug/l | Skelbrooke | SK03 | STL | 2005-06-27 | <1 | 1 | 735404 |  | No Sample Type | No VOC vial received - sample subbed from 500ml glass bottle.
BOD | mg/l | Skelbrooke | SK02 | STL | 2005-06-27 | <1 | 1 | 735403 |  | No Sample Type
BOD | mg/l | Skelbrooke | SK03 | STL | 2005-06-27 | 2 | 2 | 735404 |  | No Sample Type | No VOC vial received - sample subbed from 500ml glass bottle.
BOD | mg/l | Skelbrooke | SK04 | STL | 2005-06-27 | <1 | 1 | 735405 |  | No Sample Type
BOD | mg/l | Skelbrooke | SK05 | STL | 2005-06-27 | <1 | 1 | 735406 |  | No Sample Type
BOD | mg/l | Skelbrooke | SK06 | STL | 2005-06-27 | <1 | 1 | 735407 |  | No Sample Type
BOD | mg/l | Skelbrooke | SK07 | STL | 2005-06-27 | <1 | 1 | 735408 |  | No Sample Type
BOD | mg/l | Skelbrooke | SK08 | STL | 2005-06-27 | <1 | 1 | 735409 |  | No Sample Type
BOD | mg/l | Skelbrooke | SK09 | STL | 2005-06-27 | 1 | 1 | 735410 |  | No Sample Type
BOD | mg/l | Skelbrooke | SK10 | STL | 2005-06-27 | <1 | 1 | 735411 |  | No Sample Type
BOD | mg/l | Skelbrooke | SK11 | STL | 2005-06-27 | <1 | 1 | 735419 |  | No Sample Type
BOD | mg/l | Skelbrooke | SK21 | STL | 2005-06-27 | <1 | 1 | 735412 |  | No Sample Type
Chloride | mg/l | Skelbrooke | SK02 | STL | 2005-06-27 | 101 | 101 | 735403 |  | No Sample Type
Chloride | mg/l | Skelbrooke | SK03 | STL | 2005-06-27 | 53 | 53 | 735404 |  | No Sample Type | No VOC vial received - sample subbed from 500ml glass bottle.
Chloride | mg/l | Skelbrooke | SK04 | STL | 2005-06-27 | 50 | 50 | 735405 |  | No Sample Type
Chloride | mg/l | Skelbrooke | SK05 | STL | 2005-06-27 | 35 | 35 | 735406 |  | No Sample Type
Chloride | mg/l | Skelbrooke | SK06 | STL | 2005-06-27 | 32 | 32 | 735407 |  | No Sample Type
Chloride | mg/l | Skelbrooke | SK07 | STL | 2005-06-27 | 25 | 25 | 735408 |  | No Sample Type
Chloride | mg/l | Skelbrooke | SK08 | STL | 2005-06-27 | 89 | 89 | 735409 |  | No Sample Type
Chloride | mg/l | Skelbrooke | SK09 | STL | 2005-06-27 | 24 | 24 | 735410 |  | No Sample Type
Chloride | mg/l | Skelbrooke | SK10 | STL | 2005-06-27 | 59 | 59 | 735411 |  | No Sample Type
Chloride | mg/l | Skelbrooke | SK11 | STL | 2005-06-27 | 69 | 69 | 735419 |  | No Sample Type
Chloride | mg/l | Skelbrooke | SK21 | STL | 2005-06-27 | 103 | 103 | 735412 |  | No Sample Type
COD | mg/l | Skelbrooke | SK02 | STL | 2005-06-27 | 30 | 30 | 735403 |  | No Sample Type
COD | mg/l | Skelbrooke | SK03 | STL | 2005-06-27 | 268 | 268 | 735404 |  | No Sample Type | No VOC vial received - sample subbed from 500ml glass bottle.
COD | mg/l | Skelbrooke | SK04 | STL | 2005-06-27 | 191 | 191 | 735405 |  | No Sample Type
COD | mg/l | Skelbrooke | SK05 | STL | 2005-06-27 | 330 | 330 | 735406 |  | No Sample Type
COD | mg/l | Skelbrooke | SK06 | STL | 2005-06-27 | 88 | 88 | 735407 |  | No Sample Type
COD | mg/l | Skelbrooke | SK07 | STL | 2005-06-27 | 122 | 122 | 735408 |  | No Sample Type
COD | mg/l | Skelbrooke | SK08 | STL | 2005-06-27 | 84 | 84 | 735409 |  | No Sample Type
COD | mg/l | Skelbrooke | SK09 | STL | 2005-06-27 | 151 | 151 | 735410 |  | No Sample Type
COD | mg/l | Skelbrooke | SK10 | STL | 2005-06-27 | 201 | 201 | 735411 |  | No Sample Type
COD | mg/l | Skelbrooke | SK11 | STL | 2005-06-27 | 343 | 343 | 735419 |  | No Sample Type
COD | mg/l | Skelbrooke | SK21 | STL | 2005-06-27 | 190 | 190 | 735412 |  | No Sample Type
Conductivity (Field) (uS / cm) |  | Skelbrooke | SK02 | enitial | 2005-06-27 | 806 | 806 |  |  | No Sample Type
Conductivity (Field) (uS / cm) |  | Skelbrooke | SK03 | enitial | 2005-06-27 | 1769 | 1769 |  |  | No Sample Type
Conductivity (Field) (uS / cm) |  | Skelbrooke | SK04 | enitial | 2005-06-27 | 1572 | 1572 |  |  | No Sample Type
Conductivity (Field) (uS / cm) |  | Skelbrooke | SK05 | enitial | 2005-06-27 | 1670 | 1670 |  |  | No Sample Type
Conductivity (Field) (uS / cm) |  | Skelbrooke | SK06 | enitial | 2005-06-27 | 779 | 779 |  |  | No Sample Type
Conductivity (Field) (uS / cm) |  | Skelbrooke | SK07 | enitial | 2005-06-27 | 760 | 760 |  |  | No Sample Type
Conductivity (Field) (uS / cm) |  | Skelbrooke | SK08 | enitial | 2005-06-27 | 906 | 906 |  |  | No Sample Type
Conductivity (Field) (uS / cm) |  | Skelbrooke | SK09 | enitial | 2005-06-27 | 810 | 810 |  |  | No Sample Type
Conductivity (Field) (uS / cm) |  | Skelbrooke | SK10 | enitial | 2005-06-27 | 1502 | 1502 |  |  | No Sample Type
Conductivity (Field) (uS / cm) |  | Skelbrooke | SK11 | enitial | 2005-06-27 | 1385 | 1385 |  |  | No Sample Type
Conductivity (Field) (uS / cm) |  | Skelbrooke | SK21 | enitial | 2005-06-27 | 858 | 858 |  |  | No Sample Type
Conductivity (uS / cm) |  | Skelbrooke | SK02 | STL | 2005-06-27 | 1140 | 1140 | 735403 |  | No Sample Type
Conductivity (uS / cm) |  | Skelbrooke | SK03 | STL | 2005-06-27 | 2500 | 2500 | 735404 |  | No Sample Type | No VOC vial received - sample subbed from 500ml glass bottle.
Conductivity (uS / cm) |  | Skelbrooke | SK04 | STL | 2005-06-27 | 1740 | 1740 | 735405 |  | No Sample Type
Conductivity (uS / cm) |  | Skelbrooke | SK05 | STL | 2005-06-27 | 2270 | 2270 | 735406 |  | No Sample Type
Conductivity (uS / cm) |  | Skelbrooke | SK06 | STL | 2005-06-27 | 1050 | 1050 | 735407 |  | No Sample Type
Conductivity (uS / cm) |  | Skelbrooke | SK07 | STL | 2005-06-27 | 1150 | 1150 | 735408 |  | No Sample Type
Conductivity (uS / cm) |  | Skelbrooke | SK08 | STL | 2005-06-27 | 1250 | 1250 | 735409 |  | No Sample Type
Conductivity (uS / cm) |  | Skelbrooke | SK09 | STL | 2005-06-27 | 1340 | 1340 | 735410 |  | No Sample Type
Conductivity (uS / cm) |  | Skelbrooke | SK10 | STL | 2005-06-27 | 1740 | 1740 | 735411 |  | No Sample Type
Conductivity (uS / cm) |  | Skelbrooke | SK11 | STL | 2005-06-27 | 2040 | 2040 | 735419 |  | No Sample Type
Conductivity (uS / cm) |  | Skelbrooke | SK21 | STL | 2005-06-27 | 1170 | 1170 | 735412 |  | No Sample Type
Dibromofluoromethane (%Recovered) | % | Skelbrooke | SK03 | STL | 2005-06-27 | 102.3 | 102.3 | 735404 |  | No Sample Type | No VOC vial received - sample subbed from 500ml glass bottle.
Dissolved Oxygen (Field) | mg/l | Skelbrooke | SK02 | enitial | 2005-06-27 | 3.97 | 3.97 |  |  | No Sample Type
Dissolved Oxygen (Field) | mg/l | Skelbrooke | SK03 | enitial | 2005-06-27 | 2.93 | 2.93 |  |  | No Sample Type
Dissolved Oxygen (Field) | mg/l | Skelbrooke | SK04 | enitial | 2005-06-27 | 3.08 | 3.08 |  |  | No Sample Type
Dissolved Oxygen (Field) | mg/l | Skelbrooke | SK05 | enitial | 2005-06-27 | 3.59 | 3.59 |  |  | No Sample Type
Dissolved Oxygen (Field) | mg/l | Skelbrooke | SK06 | enitial | 2005-06-27 | 3.85 | 3.85 |  |  | No Sample Type
Dissolved Oxygen (Field) | mg/l | Skelbrooke | SK07 | enitial | 2005-06-27 | 3.07 | 3.07 |  |  | No Sample Type
Dissolved Oxygen (Field) | mg/l | Skelbrooke | SK08 | enitial | 2005-06-27 | 5.78 | 5.78 |  |  | No Sample Type
Dissolved Oxygen (Field) | mg/l | Skelbrooke | SK09 | enitial | 2005-06-27 | 4.37 | 4.37 |  |  | No Sample Type
Dissolved Oxygen (Field) | mg/l | Skelbrooke | SK10 | enitial | 2005-06-27 | 5.39 | 5.39 |  |  | No Sample Type
Dissolved Oxygen (Field) | mg/l | Skelbrooke | SK11 | enitial | 2005-06-27 | 4.68 | 4.68 |  |  | No Sample Type
Dissolved Oxygen (Field) | mg/l | Skelbrooke | SK21 | enitial | 2005-06-27 | 5.69 | 5.69 |  |  | No Sample Type
Dissolved Oxygen (Lab) | mg/l | Skelbrooke | SK02 | STL | 2005-06-27 | 6.2 | 6.2 | 735403 |  | No Sample Type
Dissolved Oxygen (Lab) | mg/l | Skelbrooke | SK03 | STL | 2005-06-27 | 4 | 4 | 735404 |  | No Sample Type | No VOC vial received - sample subbed from 500ml glass bottle.
Dissolved Oxygen (Lab) | mg/l | Skelbrooke | SK04 | STL | 2005-06-27 | 4.8 | 4.8 | 735405 |  | No Sample Type
Dissolved Oxygen (Lab) | mg/l | Skelbrooke | SK05 | STL | 2005-06-27 | 6 | 6 | 735406 |  | No Sample Type
Dissolved Oxygen (Lab) | mg/l | Skelbrooke | SK06 | STL | 2005-06-27 | 3 | 3 | 735407 |  | No Sample Type
Dissolved Oxygen (Lab) | mg/l | Skelbrooke | SK07 | STL | 2005-06-27 | 5.8 | 5.8 | 735408 |  | No Sample Type
Dissolved Oxygen (Lab) | mg/l | Skelbrooke | SK08 | STL | 2005-06-27 | 10 | 10 | 735409 |  | No Sample Type
Dissolved Oxygen (Lab) | mg/l | Skelbrooke | SK09 | STL | 2005-06-27 | 8.2 | 8.2 | 735410 |  | No Sample Type
Dissolved Oxygen (Lab) | mg/l | Skelbrooke | SK10 | STL | 2005-06-27 | 5 | 5 | 735411 |  | No Sample Type
Dissolved Oxygen (Lab) | mg/l | Skelbrooke | SK11 | STL | 2005-06-27 | 9 | 9 | 735419 |  | No Sample Type
Dissolved Oxygen (Lab) | mg/l | Skelbrooke | SK21 | STL | 2005-06-27 | 6.2 | 6.2 | 735412 |  | No Sample Type
Ethyl Benzene | ug/l | Skelbrooke | SK03 | STL | 2005-06-27 | <1 | 1 | 735404 |  | No Sample Type | No VOC vial received - sample subbed from 500ml glass bottle.
m,p-xylene (ug/l) |  | Skelbrooke | SK03 | STL | 2005-06-27 | <1 | 1 | 735404 |  | No Sample Type | No VOC vial received - sample subbed from 500ml glass bottle.
MCPP (Mecoprop) (UG/L) |  | Skelbrooke | SK03 | STL | 2005-06-27 | <0.04 | 0.04 | 735404 |  | No Sample Type | No VOC vial received - sample subbed from 500ml glass bottle.
o-xylene (ug/l) |  | Skelbrooke | SK03 | STL | 2005-06-27 | <1 | 1 | 735404 |  | No Sample Type | No VOC vial received - sample subbed from 500ml glass bottle.
pH (Field) |  | Skelbrooke | SK02 | enitial | 2005-06-27 | 7.98 | 7.98 |  |  | No Sample Type
pH (Field) |  | Skelbrooke | SK03 | enitial | 2005-06-27 | 7.45 | 7.45 |  |  | No Sample Type
pH (Field) |  | Skelbrooke | SK04 | enitial | 2005-06-27 | 7.71 | 7.71 |  |  | No Sample Type
pH (Field) |  | Skelbrooke | SK05 | enitial | 2005-06-27 | 7.8 | 7.8 |  |  | No Sample Type
pH (Field) |  | Skelbrooke | SK06 | enitial | 2005-06-27 | 7.88 | 7.88 |  |  | No Sample Type
pH (Field) |  | Skelbrooke | SK07 | enitial | 2005-06-27 | 7.65 | 7.65 |  |  | No Sample Type
pH (Field) |  | Skelbrooke | SK08 | enitial | 2005-06-27 | 8.02 | 8.02 |  |  | No Sample Type
pH (Field) |  | Skelbrooke | SK09 | enitial | 2005-06-27 | 7.87 | 7.87 |  |  | No Sample Type
pH (Field) |  | Skelbrooke | SK10 | enitial | 2005-06-27 | 7.59 | 7.59 |  |  | No Sample Type
pH (Field) |  | Skelbrooke | SK11 | enitial | 2005-06-27 | 7.48 | 7.48 |  |  | No Sample Type
pH (Field) |  | Skelbrooke | SK21 | enitial | 2005-06-27 | 7.73 | 7.73 |  |  | No Sample Type
pH (Lab) |  | Skelbrooke | SK02 | STL | 2005-06-27 | 7.6 | 7.6 | 735403 |  | No Sample Type
pH (Lab) |  | Skelbrooke | SK03 | STL | 2005-06-27 | 7 | 7 | 735404 |  | No Sample Type | No VOC vial received - sample subbed from 500ml glass bottle.
pH (Lab) |  | Skelbrooke | SK04 | STL | 2005-06-27 | 7.2 | 7.2 | 735405 |  | No Sample Type
pH (Lab) |  | Skelbrooke | SK05 | STL | 2005-06-27 | 7.2 | 7.2 | 735406 |  | No Sample Type
pH (Lab) |  | Skelbrooke | SK06 | STL | 2005-06-27 | 7.3 | 7.3 | 735407 |  | No Sample Type
pH (Lab) |  | Skelbrooke | SK07 | STL | 2005-06-27 | 7.2 | 7.2 | 735408 |  | No Sample Type
pH (Lab) |  | Skelbrooke | SK08 | STL | 2005-06-27 | 7.3 | 7.3 | 735409 |  | No Sample Type
pH (Lab) |  | Skelbrooke | SK09 | STL | 2005-06-27 | 7.3 | 7.3 | 735410 |  | No Sample Type
pH (Lab) |  | Skelbrooke | SK10 | STL | 2005-06-27 | 7.1 | 7.1 | 735411 |  | No Sample Type
pH (Lab) |  | Skelbrooke | SK11 | STL | 2005-06-27 | 7.3 | 7.3 | 735419 |  | No Sample Type
pH (Lab) |  | Skelbrooke | SK21 | STL | 2005-06-27 | 7.3 | 7.3 | 735412 |  | No Sample Type
Toluene (ug/l) |  | Skelbrooke | SK03 | STL | 2005-06-27 | <1 | 1 | 735404 |  | No Sample Type | No VOC vial received - sample subbed from 500ml glass bottle.
Toluene-d8 (%Recovered) |  | Skelbrooke | SK03 | STL | 2005-06-27 | 95 | 95 | 735404 |  | No Sample Type | No VOC vial received - sample subbed from 500ml glass bottle.
Water Level (mAOD) |  | Skelbrooke | SK01 | Calculation | 2005-06-27 | 22.09 | 22.09 |  |  | No Sample Type
Water Level (mAOD) |  | Skelbrooke | SK02 | Calculation | 2005-06-27 | 26.26 | 26.26 |  |  | No Sample Type
Water Level (mAOD) |  | Skelbrooke | SK03 | Calculation | 2005-06-27 | 27.7 | 27.7 |  |  | No Sample Type
Water Level (mAOD) |  | Skelbrooke | SK04 | Calculation | 2005-06-27 | 32.3 | 32.3 |  |  | No Sample Type
Water Level (mAOD) |  | Skelbrooke | SK05 | Calculation | 2005-06-27 | 34 | 34 |  |  | No Sample Type
Water Level (mAOD) |  | Skelbrooke | SK06 | Calculation | 2005-06-27 | 36.01 | 36.01 |  |  | No Sample Type
Water Level (mAOD) |  | Skelbrooke | SK07 | Calculation | 2005-06-27 | 36.38 | 36.38 |  |  | No Sample Type
Water Level (mAOD) |  | Skelbrooke | SK08 | Calculation | 2005-06-27 | 31.37 | 31.37 |  |  | No Sample Type
Water Level (mAOD) |  | Skelbrooke | SK09 | Calculation | 2005-06-27 | 36.58 | 36.58 |  |  | No Sample Type
Water Level (mAOD) |  | Skelbrooke | SK10 | Calculation | 2005-06-27 | 37.35 | 37.35 |  |  | No Sample Type
Water Level (mAOD) |  | Skelbrooke | SK11 | Calculation | 2005-06-27 | 37.34 | 37.34 |  |  | No Sample Type
Water Level (mAOD) |  | Skelbrooke | SK21 | Calculation | 2005-06-27 | 29.46 | 29.46 |  |  | No Sample Type
Water Temperature (Deg C) |  | Skelbrooke | SK02 | enitial | 2005-06-27 | 15.2 | 15.2 |  |  | No Sample Type
Water Temperature (Deg C) |  | Skelbrooke | SK03 | enitial | 2005-06-27 | 12.9 | 12.9 |  |  | No Sample Type
Water Temperature (Deg C) |  | Skelbrooke | SK04 | enitial | 2005-06-27 | 14.2 | 14.2 |  |  | No Sample Type
Water Temperature (Deg C) |  | Skelbrooke | SK05 | enitial | 2005-06-27 | 15.6 | 15.6 |  |  | No Sample Type
Water Temperature (Deg C) |  | Skelbrooke | SK06 | enitial | 2005-06-27 | 14.3 | 14.3 |  |  | No Sample Type
Water Temperature (Deg C) |  | Skelbrooke | SK07 | enitial | 2005-06-27 | 15.2 | 15.2 |  |  | No Sample Type
Water Temperature (Deg C) |  | Skelbrooke | SK08 | enitial | 2005-06-27 | 12 | 12 |  |  | No Sample Type
Water Temperature (Deg C) |  | Skelbrooke | SK09 | enitial | 2005-06-27 | 21.4 | 21.4 |  |  | No Sample Type
Water Temperature (Deg C) |  | Skelbrooke | SK10 | enitial | 2005-06-27 | 17 | 17 |  |  | No Sample Type
Water Temperature (Deg C) |  | Skelbrooke | SK11 | enitial | 2005-06-27 | 15.8 | 15.8 |  |  | No Sample Type
Water Temperature (Deg C) |  | Skelbrooke | SK21 | enitial | 2005-06-27 | 10.6 | 10.6 |  |  | No Sample Type
Zinc (Diss) (mg/l) |  | Skelbrooke | SK03 | STL | 2005-06-27 | 0.053 | 0.053 | 735404 |  | No Sample Type | No VOC vial received - sample subbed from 500ml glass bottle.
MCPP (Mecoprop) (UG/L) |  | Skelbrooke | SK03 | STL | 2005-06-27 | <0.04 | 0.04 | 735404 |  | No Sample Type | No VOC vial received - sample subbed from 500ml glass bottle.
Toluene (ug/l) |  | Skelbrooke | SK03 | STL | 2005-06-27 | <1 | 1 | 735404 |  | No Sample Type | No VOC vial received - sample subbed from 500ml glass bottle.
m,p-xylene (ug/l) |  | Skelbrooke | SK03 | STL | 2005-06-27 | <1 | 1 | 735404 |  | No Sample Type | No VOC vial received - sample subbed from 500ml glass bottle.
Ammoniacal Nitrogen (N:mg/l) |  | Skelbrooke | SK02 | STL | 2005-06-27 | <0.04 | 0.04 | 735403 |  | No Sample Type
Ammoniacal Nitrogen (N:mg/l) |  | Skelbrooke | SK03 | STL | 2005-06-27 | 0.1 | 0.1 | 735404 |  | No Sample Type | No VOC vial received - sample subbed from 500ml glass bottle.
Ammoniacal Nitrogen (N:mg/l) |  | Skelbrooke | SK04 | STL | 2005-06-27 | 0.06 | 0.06 | 735405 |  | No Sample Type
Ammoniacal Nitrogen (N:mg/l) |  | Skelbrooke | SK05 | STL | 2005-06-27 | <0.04 | 0.04 | 735406 |  | No Sample Type
Ammoniacal Nitrogen (N:mg/l) |  | Skelbrooke | SK06 | STL | 2005-06-27 | <0.04 | 0.04 | 735407 |  | No Sample Type
Ammoniacal Nitrogen (N:mg/l) |  | Skelbrooke | SK07 | STL | 2005-06-27 | <0.04 | 0.04 | 735408 |  | No Sample Type
Ammoniacal Nitrogen (N:mg/l) |  | Skelbrooke | SK08 | STL | 2005-06-27 | <0.04 | 0.04 | 735409 |  | No Sample Type
Ammoniacal Nitrogen (N:mg/l) |  | Skelbrooke | SK09 | STL | 2005-06-27 | 0.04 | 0.04 | 735410 |  | No Sample Type
Ammoniacal Nitrogen (N:mg/l) |  | Skelbrooke | SK10 | STL | 2005-06-27 | 0.06 | 0.06 | 735411 |  | No Sample Type
Ammoniacal Nitrogen (N:mg/l) |  | Skelbrooke | SK11 | STL | 2005-06-27 | <0.04 | 0.04 | 735419 |  | No Sample Type
Ammoniacal Nitrogen (N:mg/l) |  | Skelbrooke | SK21 | STL | 2005-06-27 | <0.04 | 0.04 | 735412 |  | No Sample Type
Chloride | mg/l | Skelbrooke | SK02 | STL | 2005-06-27 | 101 | 101 | 735403 |  | No Sample Type
Chloride | mg/l | Skelbrooke | SK03 | STL | 2005-06-27 | 53 | 53 | 735404 |  | No Sample Type | No VOC vial received - sample subbed from 500ml glass bottle.
Chloride | mg/l | Skelbrooke | SK04 | STL | 2005-06-27 | 50 | 50 | 735405 |  | No Sample Type
Chloride | mg/l | Skelbrooke | SK05 | STL | 2005-06-27 | 35 | 35 | 735406 |  | No Sample Type
Chloride | mg/l | Skelbrooke | SK06 | STL | 2005-06-27 | 32 | 32 | 735407 |  | No Sample Type
Chloride | mg/l | Skelbrooke | SK07 | STL | 2005-06-27 | 25 | 25 | 735408 |  | No Sample Type
Chloride | mg/l | Skelbrooke | SK08 | STL | 2005-06-27 | 89 | 89 | 735409 |  | No Sample Type
Chloride | mg/l | Skelbrooke | SK09 | STL | 2005-06-27 | 24 | 24 | 735410 |  | No Sample Type
Chloride | mg/l | Skelbrooke | SK10 | STL | 2005-06-27 | 59 | 59 | 735411 |  | No Sample Type
Chloride | mg/l | Skelbrooke | SK11 | STL | 2005-06-27 | 69 | 69 | 735419 |  | No Sample Type
Chloride | mg/l | Skelbrooke | SK21 | STL | 2005-06-27 | 103 | 103 | 735412 |  | No Sample Type
Conductivity (uS / cm) |  | Skelbrooke | SK02 | STL | 2005-06-27 | 1140 | 1140 | 735403 |  | No Sample Type
Conductivity (uS / cm) |  | Skelbrooke | SK03 | STL | 2005-06-27 | 2500 | 2500 | 735404 |  | No Sample Type | No VOC vial received - sample subbed from 500ml glass bottle.
Conductivity (uS / cm) |  | Skelbrooke | SK04 | STL | 2005-06-27 | 1740 | 1740 | 735405 |  | No Sample Type
Conductivity (uS / cm) |  | Skelbrooke | SK05 | STL | 2005-06-27 | 2270 | 2270 | 735406 |  | No Sample Type
Conductivity (uS / cm) |  | Skelbrooke | SK06 | STL | 2005-06-27 | 1050 | 1050 | 735407 |  | No Sample Type
Conductivity (uS / cm) |  | Skelbrooke | SK07 | STL | 2005-06-27 | 1150 | 1150 | 735408 |  | No Sample Type
Conductivity (uS / cm) |  | Skelbrooke | SK08 | STL | 2005-06-27 | 1250 | 1250 | 735409 |  | No Sample Type
Conductivity (uS / cm) |  | Skelbrooke | SK09 | STL | 2005-06-27 | 1340 | 1340 | 735410 |  | No Sample Type
Conductivity (uS / cm) |  | Skelbrooke | SK10 | STL | 2005-06-27 | 1740 | 1740 | 735411 |  | No Sample Type
Conductivity (uS / cm) |  | Skelbrooke | SK11 | STL | 2005-06-27 | 2040 | 2040 | 735419 |  | No Sample Type
Conductivity (uS / cm) |  | Skelbrooke | SK21 | STL | 2005-06-27 | 1170 | 1170 | 735412 |  | No Sample Type
pH (Lab) |  | Skelbrooke | SK02 | STL | 2005-06-27 | 7.6 | 7.6 | 735403 |  | No Sample Type
pH (Lab) |  | Skelbrooke | SK03 | STL | 2005-06-27 | 7 | 7 | 735404 |  | No Sample Type | No VOC vial received - sample subbed from 500ml glass bottle.
pH (Lab) |  | Skelbrooke | SK04 | STL | 2005-06-27 | 7.2 | 7.2 | 735405 |  | No Sample Type
pH (Lab) |  | Skelbrooke | SK05 | STL | 2005-06-27 | 7.2 | 7.2 | 735406 |  | No Sample Type
pH (Lab) |  | Skelbrooke | SK06 | STL | 2005-06-27 | 7.3 | 7.3 | 735407 |  | No Sample Type
pH (Lab) |  | Skelbrooke | SK07 | STL | 2005-06-27 | 7.2 | 7.2 | 735408 |  | No Sample Type
pH (Lab) |  | Skelbrooke | SK08 | STL | 2005-06-27 | 7.3 | 7.3 | 735409 |  | No Sample Type
pH (Lab) |  | Skelbrooke | SK09 | STL | 2005-06-27 | 7.3 | 7.3 | 735410 |  | No Sample Type
pH (Lab) |  | Skelbrooke | SK10 | STL | 2005-06-27 | 7.1 | 7.1 | 735411 |  | No Sample Type
pH (Lab) |  | Skelbrooke | SK11 | STL | 2005-06-27 | 7.3 | 7.3 | 735419 |  | No Sample Type
pH (Lab) |  | Skelbrooke | SK21 | STL | 2005-06-27 | 7.3 | 7.3 | 735412 |  | No Sample Type
BOD | mg/l | Skelbrooke | SK02 | STL | 2005-06-27 | <1 | 1 | 735403 |  | No Sample Type
BOD | mg/l | Skelbrooke | SK03 | STL | 2005-06-27 | 2 | 2 | 735404 |  | No Sample Type | No VOC vial received - sample subbed from 500ml glass bottle.
BOD | mg/l | Skelbrooke | SK04 | STL | 2005-06-27 | <1 | 1 | 735405 |  | No Sample Type
BOD | mg/l | Skelbrooke | SK05 | STL | 2005-06-27 | <1 | 1 | 735406 |  | No Sample Type
BOD | mg/l | Skelbrooke | SK06 | STL | 2005-06-27 | <1 | 1 | 735407 |  | No Sample Type
BOD | mg/l | Skelbrooke | SK07 | STL | 2005-06-27 | <1 | 1 | 735408 |  | No Sample Type
BOD | mg/l | Skelbrooke | SK08 | STL | 2005-06-27 | <1 | 1 | 735409 |  | No Sample Type
BOD | mg/l | Skelbrooke | SK09 | STL | 2005-06-27 | 1 | 1 | 735410 |  | No Sample Type
BOD | mg/l | Skelbrooke | SK10 | STL | 2005-06-27 | <1 | 1 | 735411 |  | No Sample Type
BOD | mg/l | Skelbrooke | SK11 | STL | 2005-06-27 | <1 | 1 | 735419 |  | No Sample Type
BOD | mg/l | Skelbrooke | SK21 | STL | 2005-06-27 | <1 | 1 | 735412 |  | No Sample Type
COD | mg/l | Skelbrooke | SK02 | STL | 2005-06-27 | 30 | 30 | 735403 |  | No Sample Type
COD | mg/l | Skelbrooke | SK03 | STL | 2005-06-27 | 268 | 268 | 735404 |  | No Sample Type | No VOC vial received - sample subbed from 500ml glass bottle.
COD | mg/l | Skelbrooke | SK04 | STL | 2005-06-27 | 191 | 191 | 735405 |  | No Sample Type
COD | mg/l | Skelbrooke | SK05 | STL | 2005-06-27 | 330 | 330 | 735406 |  | No Sample Type
COD | mg/l | Skelbrooke | SK06 | STL | 2005-06-27 | 88 | 88 | 735407 |  | No Sample Type
COD | mg/l | Skelbrooke | SK07 | STL | 2005-06-27 | 122 | 122 | 735408 |  | No Sample Type
COD | mg/l | Skelbrooke | SK08 | STL | 2005-06-27 | 84 | 84 | 735409 |  | No Sample Type
COD | mg/l | Skelbrooke | SK09 | STL | 2005-06-27 | 151 | 151 | 735410 |  | No Sample Type
COD | mg/l | Skelbrooke | SK10 | STL | 2005-06-27 | 201 | 201 | 735411 |  | No Sample Type
COD | mg/l | Skelbrooke | SK11 | STL | 2005-06-27 | 343 | 343 | 735419 |  | No Sample Type
COD | mg/l | Skelbrooke | SK21 | STL | 2005-06-27 | 190 | 190 | 735412 |  | No Sample Type
Dissolved Oxygen (Lab) | mg/l | Skelbrooke | SK02 | STL | 2005-06-27 | 6.2 | 6.2 | 735403 |  | No Sample Type
Dissolved Oxygen (Lab) | mg/l | Skelbrooke | SK03 | STL | 2005-06-27 | 4 | 4 | 735404 |  | No Sample Type | No VOC vial received - sample subbed from 500ml glass bottle.
Dissolved Oxygen (Lab) | mg/l | Skelbrooke | SK04 | STL | 2005-06-27 | 4.8 | 4.8 | 735405 |  | No Sample Type
Dissolved Oxygen (Lab) | mg/l | Skelbrooke | SK05 | STL | 2005-06-27 | 6 | 6 | 735406 |  | No Sample Type
Dissolved Oxygen (Lab) | mg/l | Skelbrooke | SK06 | STL | 2005-06-27 | 3 | 3 | 735407 |  | No Sample Type
Dissolved Oxygen (Lab) | mg/l | Skelbrooke | SK07 | STL | 2005-06-27 | 5.8 | 5.8 | 735408 |  | No Sample Type
Dissolved Oxygen (Lab) | mg/l | Skelbrooke | SK08 | STL | 2005-06-27 | 10 | 10 | 735409 |  | No Sample Type
Dissolved Oxygen (Lab) | mg/l | Skelbrooke | SK09 | STL | 2005-06-27 | 8.2 | 8.2 | 735410 |  | No Sample Type
Dissolved Oxygen (Lab) | mg/l | Skelbrooke | SK10 | STL | 2005-06-27 | 5 | 5 | 735411 |  | No Sample Type
Dissolved Oxygen (Lab) | mg/l | Skelbrooke | SK11 | STL | 2005-06-27 | 9 | 9 | 735419 |  | No Sample Type
Dissolved Oxygen (Lab) | mg/l | Skelbrooke | SK21 | STL | 2005-06-27 | 6.2 | 6.2 | 735412 |  | No Sample Type
Zinc (Diss) (mg/l) |  | Skelbrooke | SK03 | STL | 2005-06-27 | 0.053 | 0.053 | 735404 |  | No Sample Type | No VOC vial received - sample subbed from 500ml glass bottle.
Water Level (mAOD) |  | Skelbrooke | SK01 | Calculation | 2005-06-27 | 22.09 | 22.09 |  |  | No Sample Type
Water Level (mAOD) |  | Skelbrooke | SK02 | Calculation | 2005-06-27 | 26.26 | 26.26 |  |  | No Sample Type
Water Level (mAOD) |  | Skelbrooke | SK03 | Calculation | 2005-06-27 | 27.7 | 27.7 |  |  | No Sample Type
Water Level (mAOD) |  | Skelbrooke | SK04 | Calculation | 2005-06-27 | 32.3 | 32.3 |  |  | No Sample Type
Water Level (mAOD) |  | Skelbrooke | SK05 | Calculation | 2005-06-27 | 34 | 34 |  |  | No Sample Type
Water Level (mAOD) |  | Skelbrooke | SK06 | Calculation | 2005-06-27 | 36.01 | 36.01 |  |  | No Sample Type
Water Level (mAOD) |  | Skelbrooke | SK07 | Calculation | 2005-06-27 | 36.38 | 36.38 |  |  | No Sample Type
Water Level (mAOD) |  | Skelbrooke | SK08 | Calculation | 2005-06-27 | 31.37 | 31.37 |  |  | No Sample Type
Water Level (mAOD) |  | Skelbrooke | SK09 | Calculation | 2005-06-27 | 36.58 | 36.58 |  |  | No Sample Type
Water Level (mAOD) |  | Skelbrooke | SK10 | Calculation | 2005-06-27 | 37.35 | 37.35 |  |  | No Sample Type
Water Level (mAOD) |  | Skelbrooke | SK11 | Calculation | 2005-06-27 | 37.34 | 37.34 |  |  | No Sample Type
Water Level (mAOD) |  | Skelbrooke | SK21 | Calculation | 2005-06-27 | 29.46 | 29.46 |  |  | No Sample Type
Water Temperature (Deg C) |  | Skelbrooke | SK02 | enitial | 2005-06-27 | 15.2 | 15.2 |  |  | No Sample Type
Water Temperature (Deg C) |  | Skelbrooke | SK03 | enitial | 2005-06-27 | 12.9 | 12.9 |  |  | No Sample Type
Water Temperature (Deg C) |  | Skelbrooke | SK04 | enitial | 2005-06-27 | 14.2 | 14.2 |  |  | No Sample Type
Water Temperature (Deg C) |  | Skelbrooke | SK05 | enitial | 2005-06-27 | 15.6 | 15.6 |  |  | No Sample Type
Water Temperature (Deg C) |  | Skelbrooke | SK06 | enitial | 2005-06-27 | 14.3 | 14.3 |  |  | No Sample Type
Water Temperature (Deg C) |  | Skelbrooke | SK07 | enitial | 2005-06-27 | 15.2 | 15.2 |  |  | No Sample Type
Water Temperature (Deg C) |  | Skelbrooke | SK08 | enitial | 2005-06-27 | 12 | 12 |  |  | No Sample Type
Water Temperature (Deg C) |  | Skelbrooke | SK09 | enitial | 2005-06-27 | 21.4 | 21.4 |  |  | No Sample Type
Water Temperature (Deg C) |  | Skelbrooke | SK10 | enitial | 2005-06-27 | 17 | 17 |  |  | No Sample Type
Water Temperature (Deg C) |  | Skelbrooke | SK11 | enitial | 2005-06-27 | 15.8 | 15.8 |  |  | No Sample Type
Water Temperature (Deg C) |  | Skelbrooke | SK21 | enitial | 2005-06-27 | 10.6 | 10.6 |  |  | No Sample Type
4-bromofluorobenzene (%Recovered) | % | Skelbrooke | SKSW03 | STL | 2005-06-28 | 94.2 | 94.2 | 735398 |  | No Sample Type | No VOC vial received - sample subbed from 500ml glass bottle.
Ammoniacal Nitrogen (N:mg/l) |  | Skelbrooke | SKSW01 | STL | 2005-06-28 | 0.08 | 0.08 | 735413 |  | No Sample Type
Ammoniacal Nitrogen (N:mg/l) |  | Skelbrooke | SKSW02 | STL | 2005-06-28 | 0.16 | 0.16 | 735397 |  | No Sample Type
Ammoniacal Nitrogen (N:mg/l) |  | Skelbrooke | SKSW03 | STL | 2005-06-28 | 1.88 | 1.88 | 735398 |  | No Sample Type | No VOC vial received - sample subbed from 500ml glass bottle.
Benzene | ug/l | Skelbrooke | SKSW03 | STL | 2005-06-28 | <1 | 1 | 735398 |  | No Sample Type | No VOC vial received - sample subbed from 500ml glass bottle.
BOD | mg/l | Skelbrooke | SKSW01 | STL | 2005-06-28 | <1 | 1 | 735413 |  | No Sample Type
BOD | mg/l | Skelbrooke | SKSW02 | STL | 2005-06-28 | <1 | 1 | 735397 |  | No Sample Type
BOD | mg/l | Skelbrooke | SKSW03 | STL | 2005-06-28 | 3 | 3 | 735398 |  | No Sample Type | No VOC vial received - sample subbed from 500ml glass bottle.
Chloride | mg/l | Skelbrooke | SKSW01 | STL | 2005-06-28 | 95 | 95 | 735413 |  | No Sample Type
Chloride | mg/l | Skelbrooke | SKSW02 | STL | 2005-06-28 | 62 | 62 | 735397 |  | No Sample Type
Chloride | mg/l | Skelbrooke | SKSW03 | STL | 2005-06-28 | 90 | 90 | 735398 |  | No Sample Type | No VOC vial received - sample subbed from 500ml glass bottle.
COD | mg/l | Skelbrooke | SKSW01 | STL | 2005-06-28 | <20 | 20 | 735413 |  | No Sample Type
COD | mg/l | Skelbrooke | SKSW02 | STL | 2005-06-28 | 63 | 63 | 735397 |  | No Sample Type
COD | mg/l | Skelbrooke | SKSW03 | STL | 2005-06-28 | <20 | 20 | 735398 |  | No Sample Type | No VOC vial received - sample subbed from 500ml glass bottle.
Conductivity (Field) (uS / cm) |  | Skelbrooke | SKSW01 | enitial | 2005-06-28 | 1214 | 1214 |  |  | No Sample Type
Conductivity (Field) (uS / cm) |  | Skelbrooke | SKSW02 | enitial | 2005-06-28 | 1153 | 1153 |  |  | No Sample Type
Conductivity (Field) (uS / cm) |  | Skelbrooke | SKSW03 | enitial | 2005-06-28 | 909 | 909 |  |  | No Sample Type
Conductivity (uS / cm) |  | Skelbrooke | SKSW01 | STL | 2005-06-28 | 1450 | 1450 | 735413 |  | No Sample Type
Conductivity (uS / cm) |  | Skelbrooke | SKSW02 | STL | 2005-06-28 | 1570 | 1570 | 735397 |  | No Sample Type
Conductivity (uS / cm) |  | Skelbrooke | SKSW03 | STL | 2005-06-28 | 1210 | 1210 | 735398 |  | No Sample Type | No VOC vial received - sample subbed from 500ml glass bottle.
Dibromofluoromethane (%Recovered) | % | Skelbrooke | SKSW03 | STL | 2005-06-28 | 101.4 | 101.4 | 735398 |  | No Sample Type | No VOC vial received - sample subbed from 500ml glass bottle.
Dissolved Oxygen (Field) | mg/l | Skelbrooke | SKSW01 | enitial | 2005-06-28 | 5.5 | 5.5 |  |  | No Sample Type
Dissolved Oxygen (Field) | mg/l | Skelbrooke | SKSW02 | enitial | 2005-06-28 | 6.94 | 6.94 |  |  | No Sample Type
Dissolved Oxygen (Field) | mg/l | Skelbrooke | SKSW03 | enitial | 2005-06-28 | 6.92 | 6.92 |  |  | No Sample Type
Dissolved Oxygen (Lab) | mg/l | Skelbrooke | SKSW01 | STL | 2005-06-28 | 4 | 4 | 735413 |  | No Sample Type
Dissolved Oxygen (Lab) | mg/l | Skelbrooke | SKSW02 | STL | 2005-06-28 | 3.7 | 3.7 | 735397 |  | No Sample Type
Dissolved Oxygen (Lab) | mg/l | Skelbrooke | SKSW03 | STL | 2005-06-28 | 3 | 3 | 735398 |  | No Sample Type | No VOC vial received - sample subbed from 500ml glass bottle.
Ethyl Benzene | ug/l | Skelbrooke | SKSW03 | STL | 2005-06-28 | <1 | 1 | 735398 |  | No Sample Type | No VOC vial received - sample subbed from 500ml glass bottle.
m,p-xylene (ug/l) |  | Skelbrooke | SKSW03 | STL | 2005-06-28 | <1 | 1 | 735398 |  | No Sample Type | No VOC vial received - sample subbed from 500ml glass bottle.
MCPP (Mecoprop) (UG/L) |  | Skelbrooke | SKSW03 | STL | 2005-06-28 | <0.04 | 0.04 | 735398 |  | No Sample Type | No VOC vial received - sample subbed from 500ml glass bottle.
o-xylene (ug/l) |  | Skelbrooke | SKSW03 | STL | 2005-06-28 | <1 | 1 | 735398 |  | No Sample Type | No VOC vial received - sample subbed from 500ml glass bottle.
pH (Field) |  | Skelbrooke | SKSW01 | enitial | 2005-06-28 | 7.23 | 7.23 |  |  | No Sample Type
pH (Field) |  | Skelbrooke | SKSW02 | enitial | 2005-06-28 | 7.5 | 7.5 |  |  | No Sample Type
pH (Field) |  | Skelbrooke | SKSW03 | enitial | 2005-06-28 | 7.92 | 7.92 |  |  | No Sample Type
pH (Lab) |  | Skelbrooke | SKSW01 | STL | 2005-06-28 | 6.8 | 6.8 | 735413 |  | No Sample Type
pH (Lab) |  | Skelbrooke | SKSW02 | STL | 2005-06-28 | 6.9 | 6.9 | 735397 |  | No Sample Type
pH (Lab) |  | Skelbrooke | SKSW03 | STL | 2005-06-28 | 7 | 7 | 735398 |  | No Sample Type | No VOC vial received - sample subbed from 500ml glass bottle.
Suspended Solids (mg/l) |  | Skelbrooke | SKSW01 | STL | 2005-06-28 | 13 | 13 | 735413 |  | No Sample Type
Suspended Solids (mg/l) |  | Skelbrooke | SKSW02 | STL | 2005-06-28 | 207 | 207 | 735397 |  | No Sample Type
Suspended Solids (mg/l) |  | Skelbrooke | SKSW03 | STL | 2005-06-28 | 7 | 7 | 735398 |  | No Sample Type | No VOC vial received - sample subbed from 500ml glass bottle.
Toluene (ug/l) |  | Skelbrooke | SKSW03 | STL | 2005-06-28 | <1 | 1 | 735398 |  | No Sample Type | No VOC vial received - sample subbed from 500ml glass bottle.
Toluene-d8 (%Recovered) |  | Skelbrooke | SKSW03 | STL | 2005-06-28 | 95.5 | 95.5 | 735398 |  | No Sample Type | No VOC vial received - sample subbed from 500ml glass bottle.
Water Temperature (Deg C) |  | Skelbrooke | SKSW01 | enitial | 2005-06-28 | 22.8 | 22.8 |  |  | No Sample Type
Water Temperature (Deg C) |  | Skelbrooke | SKSW02 | enitial | 2005-06-28 | 12.8 | 12.8 |  |  | No Sample Type
Water Temperature (Deg C) |  | Skelbrooke | SKSW03 | enitial | 2005-06-28 | 17.3 | 17.3 |  |  | No Sample Type
Zinc (Diss) (mg/l) |  | Skelbrooke | SKSW03 | STL | 2005-06-28 | 0.008 | 0.008 | 735398 |  | No Sample Type | No VOC vial received - sample subbed from 500ml glass bottle.
MCPP (Mecoprop) (UG/L) |  | Skelbrooke | SKSW03 | STL | 2005-06-28 | <0.04 | 0.04 | 735398 |  | No Sample Type | No VOC vial received - sample subbed from 500ml glass bottle.
Toluene (ug/l) |  | Skelbrooke | SKSW03 | STL | 2005-06-28 | <1 | 1 | 735398 |  | No Sample Type | No VOC vial received - sample subbed from 500ml glass bottle.
m,p-xylene (ug/l) |  | Skelbrooke | SKSW03 | STL | 2005-06-28 | <1 | 1 | 735398 |  | No Sample Type | No VOC vial received - sample subbed from 500ml glass bottle.
Ammoniacal Nitrogen (N:mg/l) |  | Skelbrooke | SKSW01 | STL | 2005-06-28 | 0.08 | 0.08 | 735413 |  | No Sample Type
Ammoniacal Nitrogen (N:mg/l) |  | Skelbrooke | SKSW02 | STL | 2005-06-28 | 0.16 | 0.16 | 735397 |  | No Sample Type
Ammoniacal Nitrogen (N:mg/l) |  | Skelbrooke | SKSW03 | STL | 2005-06-28 | 1.88 | 1.88 | 735398 |  | No Sample Type | No VOC vial received - sample subbed from 500ml glass bottle.
Chloride | mg/l | Skelbrooke | SKSW01 | STL | 2005-06-28 | 95 | 95 | 735413 |  | No Sample Type
Chloride | mg/l | Skelbrooke | SKSW02 | STL | 2005-06-28 | 62 | 62 | 735397 |  | No Sample Type
Chloride | mg/l | Skelbrooke | SKSW03 | STL | 2005-06-28 | 90 | 90 | 735398 |  | No Sample Type | No VOC vial received - sample subbed from 500ml glass bottle.
Conductivity (uS / cm) |  | Skelbrooke | SKSW01 | STL | 2005-06-28 | 1450 | 1450 | 735413 |  | No Sample Type
Conductivity (uS / cm) |  | Skelbrooke | SKSW02 | STL | 2005-06-28 | 1570 | 1570 | 735397 |  | No Sample Type
Conductivity (uS / cm) |  | Skelbrooke | SKSW03 | STL | 2005-06-28 | 1210 | 1210 | 735398 |  | No Sample Type | No VOC vial received - sample subbed from 500ml glass bottle.
pH (Lab) |  | Skelbrooke | SKSW01 | STL | 2005-06-28 | 6.8 | 6.8 | 735413 |  | No Sample Type
pH (Lab) |  | Skelbrooke | SKSW02 | STL | 2005-06-28 | 6.9 | 6.9 | 735397 |  | No Sample Type
pH (Lab) |  | Skelbrooke | SKSW03 | STL | 2005-06-28 | 7 | 7 | 735398 |  | No Sample Type | No VOC vial received - sample subbed from 500ml glass bottle.
BOD | mg/l | Skelbrooke | SKSW01 | STL | 2005-06-28 | <1 | 1 | 735413 |  | No Sample Type
BOD | mg/l | Skelbrooke | SKSW02 | STL | 2005-06-28 | <1 | 1 | 735397 |  | No Sample Type
BOD | mg/l | Skelbrooke | SKSW03 | STL | 2005-06-28 | 3 | 3 | 735398 |  | No Sample Type | No VOC vial received - sample subbed from 500ml glass bottle.
COD | mg/l | Skelbrooke | SKSW01 | STL | 2005-06-28 | <20 | 20 | 735413 |  | No Sample Type
COD | mg/l | Skelbrooke | SKSW02 | STL | 2005-06-28 | 63 | 63 | 735397 |  | No Sample Type
COD | mg/l | Skelbrooke | SKSW03 | STL | 2005-06-28 | <20 | 20 | 735398 |  | No Sample Type | No VOC vial received - sample subbed from 500ml glass bottle.
Dissolved Oxygen (Lab) | mg/l | Skelbrooke | SKSW01 | STL | 2005-06-28 | 4 | 4 | 735413 |  | No Sample Type
Dissolved Oxygen (Lab) | mg/l | Skelbrooke | SKSW02 | STL | 2005-06-28 | 3.7 | 3.7 | 735397 |  | No Sample Type
Dissolved Oxygen (Lab) | mg/l | Skelbrooke | SKSW03 | STL | 2005-06-28 | 3 | 3 | 735398 |  | No Sample Type | No VOC vial received - sample subbed from 500ml glass bottle.
Zinc (Diss) (mg/l) |  | Skelbrooke | SKSW03 | STL | 2005-06-28 | 0.008 | 0.008 | 735398 |  | No Sample Type | No VOC vial received - sample subbed from 500ml glass bottle.
Water Temperature (Deg C) |  | Skelbrooke | SKSW01 | enitial | 2005-06-28 | 22.8 | 22.8 |  |  | No Sample Type
Water Temperature (Deg C) |  | Skelbrooke | SKSW02 | enitial | 2005-06-28 | 12.8 | 12.8 |  |  | No Sample Type
Water Temperature (Deg C) |  | Skelbrooke | SKSW03 | enitial | 2005-06-28 | 17.3 | 17.3 |  |  | No Sample Type
1,2 dichloroethane | mg/l | Skelbrooke | SK02 | enitial | 2005-07-12 | 9:43 |  |  |  | No Sample Type
1,2 dichloroethane | mg/l | Skelbrooke | SK03 | enitial | 2005-07-12 | 10:05 |  |  |  | No Sample Type
1,2 dichloroethane | mg/l | Skelbrooke | SK04 | enitial | 2005-07-12 | 10:44 |  |  |  | No Sample Type
1,2 dichloroethane | mg/l | Skelbrooke | SK05 | enitial | 2005-07-12 | 10:50 |  |  |  | No Sample Type
1,2 dichloroethane | mg/l | Skelbrooke | SK06 | enitial | 2005-07-12 | 11:13 |  |  |  | No Sample Type
1,2 dichloroethane | mg/l | Skelbrooke | SK07 | enitial | 2005-07-12 | 11:25 |  |  |  | No Sample Type
1,2 dichloroethane | mg/l | Skelbrooke | SK08 | enitial | 2005-07-12 | 8:56 |  |  |  | No Sample Type
1,2 dichloroethane | mg/l | Skelbrooke | SK09 | enitial | 2005-07-12 | 11:50 |  |  |  | No Sample Type
1,2 dichloroethane | mg/l | Skelbrooke | SK10 | enitial | 2005-07-12 | 12:05 |  |  |  | No Sample Type
1,2 dichloroethane | mg/l | Skelbrooke | SK11 | enitial | 2005-07-12 | 12:39 |  |  |  | No Sample Type
1,2 dichloroethane | mg/l | Skelbrooke | SK21 | enitial | 2005-07-12 | 9:21 |  |  |  | No Sample Type
4-bromofluorobenzene (%Recovered) | % | Skelbrooke | SK03 | STL | 2005-07-12 | 89.1 | 89.1 | 748071 |  | No Sample Type
4-bromofluorobenzene (%Recovered) | % | Skelbrooke | SKSW03 | STL | 2005-07-12 | 90.2 | 90.2 | 748065 |  | No Sample Type
6-Methyl-1-heptene | mg/m3 | Skelbrooke | SK02 | enitial | 2005-07-12 | 7 | 7 |  |  | No Sample Type
6-Methyl-1-heptene | mg/m3 | Skelbrooke | SK03 | enitial | 2005-07-12 | 6 | 6 |  |  | No Sample Type
6-Methyl-1-heptene | mg/m3 | Skelbrooke | SK04 | enitial | 2005-07-12 | 3.5 | 3.5 |  |  | No Sample Type
6-Methyl-1-heptene | mg/m3 | Skelbrooke | SK05 | enitial | 2005-07-12 | 6 | 6 |  |  | No Sample Type
6-Methyl-1-heptene | mg/m3 | Skelbrooke | SK06 | enitial | 2005-07-12 | 5 | 5 |  |  | No Sample Type
6-Methyl-1-heptene | mg/m3 | Skelbrooke | SK07 | enitial | 2005-07-12 | 6.5 | 6.5 |  |  | No Sample Type
6-Methyl-1-heptene | mg/m3 | Skelbrooke | SK08 | enitial | 2005-07-12 | 6 | 6 |  |  | No Sample Type
6-Methyl-1-heptene | mg/m3 | Skelbrooke | SK09 | enitial | 2005-07-12 | 6 | 6 |  |  | No Sample Type
6-Methyl-1-heptene | mg/m3 | Skelbrooke | SK10 | enitial | 2005-07-12 | 6 | 6 |  |  | No Sample Type
6-Methyl-1-heptene | mg/m3 | Skelbrooke | SK11 | enitial | 2005-07-12 | 5.5 | 5.5 |  |  | No Sample Type
6-Methyl-1-heptene | mg/m3 | Skelbrooke | SK21 | enitial | 2005-07-12 | 5 | 5 |  |  | No Sample Type
Acetone | mg/m3 | Skelbrooke | SK03 | enitial | 2005-07-12 | Slightly Oily |  |  |  | No Sample Type
Ammoniacal Nitrogen (N:mg/l) |  | Skelbrooke | SK02 | STL | 2005-07-12 | <0.04 | 0.04 | 748070 |  | No Sample Type
Ammoniacal Nitrogen (N:mg/l) |  | Skelbrooke | SK03 | STL | 2005-07-12 | 0.14 | 0.14 | 748071 |  | No Sample Type
Ammoniacal Nitrogen (N:mg/l) |  | Skelbrooke | SK04 | STL | 2005-07-12 | 0.12 | 0.12 | 748072 |  | No Sample Type
Ammoniacal Nitrogen (N:mg/l) |  | Skelbrooke | SK05 | STL | 2005-07-12 | 0.04 | 0.04 | 748073 |  | No Sample Type
Ammoniacal Nitrogen (N:mg/l) |  | Skelbrooke | SK06 | STL | 2005-07-12 | <0.04 | 0.04 | 748074 |  | No Sample Type
Ammoniacal Nitrogen (N:mg/l) |  | Skelbrooke | SK07 | STL | 2005-07-12 | <0.04 | 0.04 | 748075 |  | No Sample Type
Ammoniacal Nitrogen (N:mg/l) |  | Skelbrooke | SK08 | STL | 2005-07-12 | 0.05 | 0.05 | 748076 |  | No Sample Type
Ammoniacal Nitrogen (N:mg/l) |  | Skelbrooke | SK09 | STL | 2005-07-12 | <0.04 | 0.04 | 748077 |  | No Sample Type
Ammoniacal Nitrogen (N:mg/l) |  | Skelbrooke | SK10 | STL | 2005-07-12 | 0.04 | 0.04 | 748078 |  | No Sample Type
Ammoniacal Nitrogen (N:mg/l) |  | Skelbrooke | SK11 | STL | 2005-07-12 | <0.04 | 0.04 | 748086 |  | No Sample Type
Ammoniacal Nitrogen (N:mg/l) |  | Skelbrooke | SK21 | STL | 2005-07-12 | <0.04 | 0.04 | 748079 |  | No Sample Type
Ammoniacal Nitrogen (N:mg/l) |  | Skelbrooke | SKSW01 | STL | 2005-07-12 | 0.08 | 0.08 | 748080 |  | No Sample Type
Ammoniacal Nitrogen (N:mg/l) |  | Skelbrooke | SKSW02 | STL | 2005-07-12 | <0.04 | 0.04 | 748064 |  | No Sample Type
Ammoniacal Nitrogen (N:mg/l) |  | Skelbrooke | SKSW03 | STL | 2005-07-12 | 1 | 1 | 748065 |  | No Sample Type
Benzene | ug/l | Skelbrooke | SK03 | STL | 2005-07-12 | <1 | 1 | 748071 |  | No Sample Type
Benzene | ug/l | Skelbrooke | SKSW03 | STL | 2005-07-12 | <1 | 1 | 748065 |  | No Sample Type
BOD | mg/l | Skelbrooke | SK02 | STL | 2005-07-12 | <1 | 1 | 748070 |  | No Sample Type
BOD | mg/l | Skelbrooke | SK03 | STL | 2005-07-12 | 3 | 3 | 748071 |  | No Sample Type
BOD | mg/l | Skelbrooke | SK04 | STL | 2005-07-12 | <1 | 1 | 748072 |  | No Sample Type
BOD | mg/l | Skelbrooke | SK05 | STL | 2005-07-12 | <1 | 1 | 748073 |  | No Sample Type
BOD | mg/l | Skelbrooke | SK06 | STL | 2005-07-12 | 3 | 3 | 748074 |  | No Sample Type
BOD | mg/l | Skelbrooke | SK07 | STL | 2005-07-12 | <1 | 1 | 748075 |  | No Sample Type
BOD | mg/l | Skelbrooke | SK08 | STL | 2005-07-12 | <1 | 1 | 748076 |  | No Sample Type
BOD | mg/l | Skelbrooke | SK09 | STL | 2005-07-12 | <1 | 1 | 748077 |  | No Sample Type
BOD | mg/l | Skelbrooke | SK10 | STL | 2005-07-12 | 2 | 2 | 748078 |  | No Sample Type
BOD | mg/l | Skelbrooke | SK11 | STL | 2005-07-12 | 2 | 2 | 748086 |  | No Sample Type
BOD | mg/l | Skelbrooke | SK21 | STL | 2005-07-12 | <1 | 1 | 748079 |  | No Sample Type
BOD | mg/l | Skelbrooke | SKSW01 | STL | 2005-07-12 | 4 | 4 | 748080 |  | No Sample Type
BOD | mg/l | Skelbrooke | SKSW02 | STL | 2005-07-12 | <1 | 1 | 748064 |  | No Sample Type
BOD | mg/l | Skelbrooke | SKSW03 | STL | 2005-07-12 | 2 | 2 | 748065 |  | No Sample Type
Borehole Diameter (mm) | mm | Skelbrooke | SK02 | enitial | 2005-07-12 | 60 | 60 |  |  | No Sample Type
Borehole Diameter (mm) | mm | Skelbrooke | SK03 | enitial | 2005-07-12 | 60 | 60 |  |  | No Sample Type
Borehole Diameter (mm) | mm | Skelbrooke | SK04 | enitial | 2005-07-12 | 90 | 90 |  |  | No Sample Type
Borehole Diameter (mm) | mm | Skelbrooke | SK05 | enitial | 2005-07-12 | 90 | 90 |  |  | No Sample Type
Borehole Diameter (mm) | mm | Skelbrooke | SK06 | enitial | 2005-07-12 | 90 | 90 |  |  | No Sample Type
Borehole Diameter (mm) | mm | Skelbrooke | SK07 | enitial | 2005-07-12 | 90 | 90 |  |  | No Sample Type
Borehole Diameter (mm) | mm | Skelbrooke | SK08 | enitial | 2005-07-12 | 60 | 60 |  |  | No Sample Type
Borehole Diameter (mm) | mm | Skelbrooke | SK09 | enitial | 2005-07-12 | 90 | 90 |  |  | No Sample Type
Borehole Diameter (mm) | mm | Skelbrooke | SK10 | enitial | 2005-07-12 | 90 | 90 |  |  | No Sample Type
Borehole Diameter (mm) | mm | Skelbrooke | SK11 | enitial | 2005-07-12 | 90 | 90 |  |  | No Sample Type
Borehole Diameter (mm) | mm | Skelbrooke | SK21 | enitial | 2005-07-12 | 90 | 90 |  |  | No Sample Type
Chloride | mg/l | Skelbrooke | SK02 | STL | 2005-07-12 | 103 | 103 | 748070 |  | No Sample Type
Chloride | mg/l | Skelbrooke | SK03 | STL | 2005-07-12 | 52 | 52 | 748071 |  | No Sample Type
Chloride | mg/l | Skelbrooke | SK04 | STL | 2005-07-12 | 53 | 53 | 748072 |  | No Sample Type
Chloride | mg/l | Skelbrooke | SK05 | STL | 2005-07-12 | 40 | 40 | 748073 |  | No Sample Type
Chloride | mg/l | Skelbrooke | SK06 | STL | 2005-07-12 | 31 | 31 | 748074 |  | No Sample Type
Chloride | mg/l | Skelbrooke | SK07 | STL | 2005-07-12 | 28 | 28 | 748075 |  | No Sample Type
Chloride | mg/l | Skelbrooke | SK08 | STL | 2005-07-12 | 92 | 92 | 748076 |  | No Sample Type
Chloride | mg/l | Skelbrooke | SK09 | STL | 2005-07-12 | 27 | 27 | 748077 |  | No Sample Type
Chloride | mg/l | Skelbrooke | SK10 | STL | 2005-07-12 | 56 | 56 | 748078 |  | No Sample Type
Chloride | mg/l | Skelbrooke | SK11 | STL | 2005-07-12 | 76 | 76 | 748086 |  | No Sample Type
Chloride | mg/l | Skelbrooke | SK21 | STL | 2005-07-12 | 108 | 108 | 748079 |  | No Sample Type
Chloride | mg/l | Skelbrooke | SKSW01 | STL | 2005-07-12 | 90 | 90 | 748080 |  | No Sample Type
Chloride | mg/l | Skelbrooke | SKSW02 | STL | 2005-07-12 | 57 | 57 | 748064 |  | No Sample Type
Chloride | mg/l | Skelbrooke | SKSW03 | STL | 2005-07-12 | 96 | 96 | 748065 |  | No Sample Type
Chlorobenzene | mg/m3 | Skelbrooke | SK02 | enitial | 2005-07-12 | 1 | 1 |  |  | No Sample Type
Chlorobenzene | mg/m3 | Skelbrooke | SK03 | enitial | 2005-07-12 | 5 | 5 |  |  | No Sample Type
Chlorobenzene | mg/m3 | Skelbrooke | SK04 | enitial | 2005-07-12 | 9 | 9 |  |  | No Sample Type
Chlorobenzene | mg/m3 | Skelbrooke | SK05 | enitial | 2005-07-12 | 8 | 8 |  |  | No Sample Type
Chlorobenzene | mg/m3 | Skelbrooke | SK06 | enitial | 2005-07-12 | 3 | 3 |  |  | No Sample Type
Chlorobenzene | mg/m3 | Skelbrooke | SK07 | enitial | 2005-07-12 | 4 | 4 |  |  | No Sample Type
Chlorobenzene | mg/m3 | Skelbrooke | SK08 | enitial | 2005-07-12 | 3 | 3 |  |  | No Sample Type
Chlorobenzene | mg/m3 | Skelbrooke | SK09 | enitial | 2005-07-12 | 5 | 5 |  |  | No Sample Type
Chlorobenzene | mg/m3 | Skelbrooke | SK10 | enitial | 2005-07-12 | 6 | 6 |  |  | No Sample Type
Chlorobenzene | mg/m3 | Skelbrooke | SK11 | enitial | 2005-07-12 | 8 | 8 |  |  | No Sample Type
Chlorobenzene | mg/m3 | Skelbrooke | SK21 | enitial | 2005-07-12 | 8 | 8 |  |  | No Sample Type
Chloroethane | mg/m3 | Skelbrooke | SK02 | enitial | 2005-07-12 | 20 | 20 |  |  | No Sample Type
Chloroethane | mg/m3 | Skelbrooke | SK03 | enitial | 2005-07-12 | 18 | 18 |  |  | No Sample Type
Chloroethane | mg/m3 | Skelbrooke | SK04 | enitial | 2005-07-12 | 6 | 6 |  |  | No Sample Type
Chloroethane | mg/m3 | Skelbrooke | SK05 | enitial | 2005-07-12 | 6 | 6 |  |  | No Sample Type
Chloroethane | mg/m3 | Skelbrooke | SK06 | enitial | 2005-07-12 | 8 | 8 |  |  | No Sample Type
Chloroethane | mg/m3 | Skelbrooke | SK07 | enitial | 2005-07-12 | 6 | 6 |  |  | No Sample Type
Chloroethane | mg/m3 | Skelbrooke | SK08 | enitial | 2005-07-12 | 19 | 19 |  |  | No Sample Type
Chloroethane | mg/m3 | Skelbrooke | SK09 | enitial | 2005-07-12 | 7 | 7 |  |  | No Sample Type
Chloroethane | mg/m3 | Skelbrooke | SK10 | enitial | 2005-07-12 | 4 | 4 |  |  | No Sample Type
Chloroethane | mg/m3 | Skelbrooke | SK11 | enitial | 2005-07-12 | 10 | 10 |  |  | No Sample Type
Chloroethane | mg/m3 | Skelbrooke | SK21 | enitial | 2005-07-12 | 6 | 6 |  |  | No Sample Type
COD | mg/l | Skelbrooke | SK02 | STL | 2005-07-12 | 27 | 27 | 748070 |  | No Sample Type
COD | mg/l | Skelbrooke | SK03 | STL | 2005-07-12 | 236 | 236 | 748071 |  | No Sample Type
COD | mg/l | Skelbrooke | SK04 | STL | 2005-07-12 | 123 | 123 | 748072 |  | No Sample Type
COD | mg/l | Skelbrooke | SK05 | STL | 2005-07-12 | 232 | 232 | 748073 |  | No Sample Type
COD | mg/l | Skelbrooke | SK06 | STL | 2005-07-12 | 143 | 143 | 748074 |  | No Sample Type
COD | mg/l | Skelbrooke | SK07 | STL | 2005-07-12 | 124 | 124 | 748075 |  | No Sample Type
COD | mg/l | Skelbrooke | SK08 | STL | 2005-07-12 | 61 | 61 | 748076 |  | No Sample Type
COD | mg/l | Skelbrooke | SK09 | STL | 2005-07-12 | 146 | 146 | 748077 |  | No Sample Type
COD | mg/l | Skelbrooke | SK10 | STL | 2005-07-12 | 213 | 213 | 748078 |  | No Sample Type
COD | mg/l | Skelbrooke | SK11 | STL | 2005-07-12 | 254 | 254 | 748086 |  | No Sample Type
COD | mg/l | Skelbrooke | SK21 | STL | 2005-07-12 | 175 | 175 | 748079 |  | No Sample Type
COD | mg/l | Skelbrooke | SKSW01 | STL | 2005-07-12 | 29 | 29 | 748080 |  | No Sample Type
COD | mg/l | Skelbrooke | SKSW02 | STL | 2005-07-12 | 93 | 93 | 748064 |  | No Sample Type
COD | mg/l | Skelbrooke | SKSW03 | STL | 2005-07-12 | 28 | 28 | 748065 |  | No Sample Type
Colour |  | Skelbrooke | SK02 | enitial | 2005-07-12 | Cloudy |  |  |  | No Sample Type
Colour |  | Skelbrooke | SK03 | enitial | 2005-07-12 | Muddy |  |  |  | No Sample Type
Colour |  | Skelbrooke | SK04 | enitial | 2005-07-12 | Light Sandy |  |  |  | No Sample Type
Colour |  | Skelbrooke | SK05 | enitial | 2005-07-12 | Dark Sandy |  |  |  | No Sample Type
Colour |  | Skelbrooke | SK06 | enitial | 2005-07-12 | Cloudy |  |  |  | No Sample Type
Colour |  | Skelbrooke | SK07 | enitial | 2005-07-12 | Milky Brown |  |  |  | No Sample Type
Colour |  | Skelbrooke | SK08 | enitial | 2005-07-12 | Cloudy |  |  |  | No Sample Type
Colour |  | Skelbrooke | SK09 | enitial | 2005-07-12 | Cloudy |  |  |  | No Sample Type
Colour |  | Skelbrooke | SK10 | enitial | 2005-07-12 | Cloudy |  |  |  | No Sample Type
Colour |  | Skelbrooke | SK11 | enitial | 2005-07-12 | Dark Orange |  |  |  | No Sample Type
Colour |  | Skelbrooke | SK21 | enitial | 2005-07-12 | Orange |  |  |  | No Sample Type
Colour |  | Skelbrooke | SKSW01 | enitial | 2005-07-12 | Slightly Cloudy |  |  |  | No Sample Type
Colour |  | Skelbrooke | SKSW02 | enitial | 2005-07-12 | Cloudy |  |  |  | No Sample Type
Colour |  | Skelbrooke | SKSW03 | enitial | 2005-07-12 | Clear |  |  |  | No Sample Type
Conductivity (Field) (uS / cm) |  | Skelbrooke | SK02 | enitial | 2005-07-12 | 1203 | 1203 |  |  | No Sample Type
Conductivity (Field) (uS / cm) |  | Skelbrooke | SK03 | enitial | 2005-07-12 | 2477 | 2477 |  |  | No Sample Type
Conductivity (Field) (uS / cm) |  | Skelbrooke | SK04 | enitial | 2005-07-12 | 994 | 994 |  |  | No Sample Type
Conductivity (Field) (uS / cm) |  | Skelbrooke | SK05 | enitial | 2005-07-12 | 2265 | 2265 |  |  | No Sample Type
Conductivity (Field) (uS / cm) |  | Skelbrooke | SK06 | enitial | 2005-07-12 | 1131 | 1131 |  |  | No Sample Type
Conductivity (Field) (uS / cm) |  | Skelbrooke | SK07 | enitial | 2005-07-12 | 758 | 758 |  |  | No Sample Type
Conductivity (Field) (uS / cm) |  | Skelbrooke | SK08 | enitial | 2005-07-12 | 1325 | 1325 |  |  | No Sample Type
Conductivity (Field) (uS / cm) |  | Skelbrooke | SK09 | enitial | 2005-07-12 | 1257 | 1257 |  |  | No Sample Type
Conductivity (Field) (uS / cm) |  | Skelbrooke | SK10 | enitial | 2005-07-12 | 1645 | 1645 |  |  | No Sample Type
Conductivity (Field) (uS / cm) |  | Skelbrooke | SK11 | enitial | 2005-07-12 | 2012 | 2012 |  |  | No Sample Type
Conductivity (Field) (uS / cm) |  | Skelbrooke | SK21 | enitial | 2005-07-12 | 1247 | 1247 |  |  | No Sample Type
Conductivity (Field) (uS / cm) |  | Skelbrooke | SKSW01 | enitial | 2005-07-12 | 1484 | 1484 |  |  | No Sample Type
Conductivity (Field) (uS / cm) |  | Skelbrooke | SKSW02 | enitial | 2005-07-12 | 1565 | 1565 |  |  | No Sample Type
Conductivity (Field) (uS / cm) |  | Skelbrooke | SKSW03 | enitial | 2005-07-12 | 1259 | 1259 |  |  | No Sample Type
Conductivity (uS / cm) |  | Skelbrooke | SK02 | STL | 2005-07-12 | 1160 | 1160 | 748070 |  | No Sample Type
Conductivity (uS / cm) |  | Skelbrooke | SK03 | STL | 2005-07-12 | 2530 | 2530 | 748071 |  | No Sample Type
Conductivity (uS / cm) |  | Skelbrooke | SK04 | STL | 2005-07-12 | 1590 | 1590 | 748072 |  | No Sample Type
Conductivity (uS / cm) |  | Skelbrooke | SK05 | STL | 2005-07-12 | 2330 | 2330 | 748073 |  | No Sample Type
Conductivity (uS / cm) |  | Skelbrooke | SK06 | STL | 2005-07-12 | 1090 | 1090 | 748074 |  | No Sample Type
Conductivity (uS / cm) |  | Skelbrooke | SK07 | STL | 2005-07-12 | 1160 | 1160 | 748075 |  | No Sample Type
Conductivity (uS / cm) |  | Skelbrooke | SK08 | STL | 2005-07-12 | 1310 | 1310 | 748076 |  | No Sample Type
Conductivity (uS / cm) |  | Skelbrooke | SK09 | STL | 2005-07-12 | 1280 | 1280 | 748077 |  | No Sample Type
Conductivity (uS / cm) |  | Skelbrooke | SK10 | STL | 2005-07-12 | 1710 | 1710 | 748078 |  | No Sample Type
Conductivity (uS / cm) |  | Skelbrooke | SK11 | STL | 2005-07-12 | 2050 | 2050 | 748086 |  | No Sample Type
Conductivity (uS / cm) |  | Skelbrooke | SK21 | STL | 2005-07-12 | 1220 | 1220 | 748079 |  | No Sample Type
Conductivity (uS / cm) |  | Skelbrooke | SKSW01 | STL | 2005-07-12 | 1520 | 1520 | 748080 |  | No Sample Type
Conductivity (uS / cm) |  | Skelbrooke | SKSW02 | STL | 2005-07-12 | 1560 | 1560 | 748064 |  | No Sample Type
Conductivity (uS / cm) |  | Skelbrooke | SKSW03 | STL | 2005-07-12 | 1210 | 1210 | 748065 |  | No Sample Type
Dibromofluoromethane (%Recovered) | % | Skelbrooke | SK03 | STL | 2005-07-12 | 106.1 | 106.1 | 748071 |  | No Sample Type
Dibromofluoromethane (%Recovered) | % | Skelbrooke | SKSW03 | STL | 2005-07-12 | 105 | 105 | 748065 |  | No Sample Type
Dissolved Oxygen (Lab) | mg/l | Skelbrooke | SK02 | STL | 2005-07-12 | 6 | 6 | 748070 |  | No Sample Type
Dissolved Oxygen (Lab) | mg/l | Skelbrooke | SK03 | STL | 2005-07-12 | 1.6 | 1.6 | 748071 |  | No Sample Type
Dissolved Oxygen (Lab) | mg/l | Skelbrooke | SK04 | STL | 2005-07-12 | 4 | 4 | 748072 |  | No Sample Type
Dissolved Oxygen (Lab) | mg/l | Skelbrooke | SK05 | STL | 2005-07-12 | 7.9 | 7.9 | 748073 |  | No Sample Type
Dissolved Oxygen (Lab) | mg/l | Skelbrooke | SK06 | STL | 2005-07-12 | <0.5 | 0.5 | 748074 |  | No Sample Type
Dissolved Oxygen (Lab) | mg/l | Skelbrooke | SK07 | STL | 2005-07-12 | <0.5 | 0.5 | 748075 |  | No Sample Type
Dissolved Oxygen (Lab) | mg/l | Skelbrooke | SK08 | STL | 2005-07-12 | 7.1 | 7.1 | 748076 |  | No Sample Type
Dissolved Oxygen (Lab) | mg/l | Skelbrooke | SK09 | STL | 2005-07-12 | 6.6 | 6.6 | 748077 |  | No Sample Type
Dissolved Oxygen (Lab) | mg/l | Skelbrooke | SK10 | STL | 2005-07-12 | 5.4 | 5.4 | 748078 |  | No Sample Type
Dissolved Oxygen (Lab) | mg/l | Skelbrooke | SK11 | STL | 2005-07-12 | 3 | 3 | 748086 |  | No Sample Type
Dissolved Oxygen (Lab) | mg/l | Skelbrooke | SK21 | STL | 2005-07-12 | 4 | 4 | 748079 |  | No Sample Type
Dissolved Oxygen (Lab) | mg/l | Skelbrooke | SKSW01 | STL | 2005-07-12 | 3.2 | 3.2 | 748080 |  | No Sample Type
Dissolved Oxygen (Lab) | mg/l | Skelbrooke | SKSW02 | STL | 2005-07-12 | 5.5 | 5.5 | 748064 |  | No Sample Type
Dissolved Oxygen (Lab) | mg/l | Skelbrooke | SKSW03 | STL | 2005-07-12 | 3 | 3 | 748065 |  | No Sample Type
Ethyl Benzene | ug/l | Skelbrooke | SK03 | STL | 2005-07-12 | <1 | 1 | 748071 |  | No Sample Type
Ethyl Benzene | mg/m3 | Skelbrooke | SKSW01 | enitial | 2005-07-12 | Silt |  |  |  | No Sample Type
Ethyl Benzene | mg/m3 | Skelbrooke | SKSW02 | enitial | 2005-07-12 | Silt |  |  |  | No Sample Type
Ethyl Benzene | ug/l | Skelbrooke | SKSW03 | STL | 2005-07-12 | <1 | 1 | 748065 |  | No Sample Type
m,p-xylene (ug/l) |  | Skelbrooke | SK03 | STL | 2005-07-12 | <1 | 1 | 748071 |  | No Sample Type
m,p-xylene (ug/l) |  | Skelbrooke | SKSW03 | STL | 2005-07-12 | <1 | 1 | 748065 |  | No Sample Type
MCPP (Mecoprop) (UG/L) |  | Skelbrooke | SK03 | STL | 2005-07-12 | <0.04 | 0.04 | 748071 |  | No Sample Type
MCPP (Mecoprop) (UG/L) |  | Skelbrooke | SKSW03 | STL | 2005-07-12 | <0.04 | 0.04 | 748065 |  | No Sample Type
methyl cyclohexane (mg/m3) |  | Skelbrooke | SKSW01 | enitial | 2005-07-12 | Chamber |  |  |  | No Sample Type
methyl cyclohexane (mg/m3) |  | Skelbrooke | SKSW02 | enitial | 2005-07-12 | Chamber |  |  |  | No Sample Type
methyl cyclohexane (mg/m3) |  | Skelbrooke | SKSW03 | enitial | 2005-07-12 | From Pipe |  |  |  | No Sample Type
methyl ethyl ketone (mg/m3) |  | Skelbrooke | SK02 | enitial | 2005-07-12 | Waterra |  |  |  | No Sample Type
methyl ethyl ketone (mg/m3) |  | Skelbrooke | SK03 | enitial | 2005-07-12 | Waterra |  |  |  | No Sample Type
methyl ethyl ketone (mg/m3) |  | Skelbrooke | SK04 | enitial | 2005-07-12 | Waterra |  |  |  | No Sample Type
methyl ethyl ketone (mg/m3) |  | Skelbrooke | SK05 | enitial | 2005-07-12 | Waterra |  |  |  | No Sample Type
methyl ethyl ketone (mg/m3) |  | Skelbrooke | SK06 | enitial | 2005-07-12 | Waterra |  |  |  | No Sample Type
methyl ethyl ketone (mg/m3) |  | Skelbrooke | SK07 | enitial | 2005-07-12 | Waterra |  |  |  | No Sample Type
methyl ethyl ketone (mg/m3) |  | Skelbrooke | SK08 | enitial | 2005-07-12 | Waterra |  |  |  | No Sample Type
methyl ethyl ketone (mg/m3) |  | Skelbrooke | SK09 | enitial | 2005-07-12 | Waterra |  |  |  | No Sample Type
methyl ethyl ketone (mg/m3) |  | Skelbrooke | SK10 | enitial | 2005-07-12 | Waterra |  |  |  | No Sample Type
methyl ethyl ketone (mg/m3) |  | Skelbrooke | SK11 | enitial | 2005-07-12 | Waterra |  |  |  | No Sample Type
methyl ethyl ketone (mg/m3) |  | Skelbrooke | SK21 | enitial | 2005-07-12 | Waterra |  |  |  | No Sample Type
methyl ethyl ketone (mg/m3) |  | Skelbrooke | SKSW01 | enitial | 2005-07-12 | Bailer |  |  |  | No Sample Type
methyl ethyl ketone (mg/m3) |  | Skelbrooke | SKSW02 | enitial | 2005-07-12 | Bailer |  |  |  | No Sample Type
methyl ethyl ketone (mg/m3) |  | Skelbrooke | SKSW03 | enitial | 2005-07-12 | Direct |  |  |  | No Sample Type
o,p-DDE (ng/l) |  | Skelbrooke | SK02 | enitial | 2005-07-12 | 60 | 60 |  |  | No Sample Type
o,p-DDE (ng/l) |  | Skelbrooke | SK03 | enitial | 2005-07-12 | 60 | 60 |  |  | No Sample Type
o,p-DDE (ng/l) |  | Skelbrooke | SK04 | enitial | 2005-07-12 | 90 | 90 |  |  | No Sample Type
o,p-DDE (ng/l) |  | Skelbrooke | SK05 | enitial | 2005-07-12 | 90 | 90 |  |  | No Sample Type
o,p-DDE (ng/l) |  | Skelbrooke | SK06 | enitial | 2005-07-12 | 90 | 90 |  |  | No Sample Type
o,p-DDE (ng/l) |  | Skelbrooke | SK07 | enitial | 2005-07-12 | 90 | 90 |  |  | No Sample Type
o,p-DDE (ng/l) |  | Skelbrooke | SK08 | enitial | 2005-07-12 | 60 | 60 |  |  | No Sample Type
o,p-DDE (ng/l) |  | Skelbrooke | SK09 | enitial | 2005-07-12 | 90 | 90 |  |  | No Sample Type
o,p-DDE (ng/l) |  | Skelbrooke | SK10 | enitial | 2005-07-12 | 90 | 90 |  |  | No Sample Type
o,p-DDE (ng/l) |  | Skelbrooke | SK11 | enitial | 2005-07-12 | 90 | 90 |  |  | No Sample Type
o,p-DDE (ng/l) |  | Skelbrooke | SK21 | enitial | 2005-07-12 | 90 | 90 |  |  | No Sample Type
o-xylene (ug/l) |  | Skelbrooke | SK03 | STL | 2005-07-12 | <1 | 1 | 748071 |  | No Sample Type
o-xylene (ug/l) |  | Skelbrooke | SKSW03 | STL | 2005-07-12 | <1 | 1 | 748065 |  | No Sample Type
pH (Field) |  | Skelbrooke | SK02 | enitial | 2005-07-12 | 6.98 | 6.98 |  |  | No Sample Type
pH (Field) |  | Skelbrooke | SK03 | enitial | 2005-07-12 | 6.93 | 6.93 |  |  | No Sample Type
pH (Field) |  | Skelbrooke | SK04 | enitial | 2005-07-12 | 6.65 | 6.65 |  |  | No Sample Type
pH (Field) |  | Skelbrooke | SK05 | enitial | 2005-07-12 | 6.74 | 6.74 |  |  | No Sample Type
pH (Field) |  | Skelbrooke | SK06 | enitial | 2005-07-12 | 7.39 | 7.39 |  |  | No Sample Type
pH (Field) |  | Skelbrooke | SK07 | enitial | 2005-07-12 | 6.76 | 6.76 |  |  | No Sample Type
pH (Field) |  | Skelbrooke | SK08 | enitial | 2005-07-12 | 6.71 | 6.71 |  |  | No Sample Type
pH (Field) |  | Skelbrooke | SK09 | enitial | 2005-07-12 | 6.91 | 6.91 |  |  | No Sample Type
pH (Field) |  | Skelbrooke | SK10 | enitial | 2005-07-12 | 6.64 | 6.64 |  |  | No Sample Type
pH (Field) |  | Skelbrooke | SK11 | enitial | 2005-07-12 | 6.61 | 6.61 |  |  | No Sample Type
pH (Field) |  | Skelbrooke | SK21 | enitial | 2005-07-12 | 6.89 | 6.89 |  |  | No Sample Type
pH (Field) |  | Skelbrooke | SKSW01 | enitial | 2005-07-12 | 6.09 | 6.09 |  |  | No Sample Type
pH (Field) |  | Skelbrooke | SKSW02 | enitial | 2005-07-12 | 6.4 | 6.4 |  |  | No Sample Type
pH (Field) |  | Skelbrooke | SKSW03 | enitial | 2005-07-12 | 6.6 | 6.6 |  |  | No Sample Type
pH (Lab) |  | Skelbrooke | SK02 | STL | 2005-07-12 | 7.6 | 7.6 | 748070 |  | No Sample Type
pH (Lab) |  | Skelbrooke | SK03 | STL | 2005-07-12 | 7 | 7 | 748071 |  | No Sample Type
pH (Lab) |  | Skelbrooke | SK04 | STL | 2005-07-12 | 7.3 | 7.3 | 748072 |  | No Sample Type
pH (Lab) |  | Skelbrooke | SK05 | STL | 2005-07-12 | 7.4 | 7.4 | 748073 |  | No Sample Type
pH (Lab) |  | Skelbrooke | SK06 | STL | 2005-07-12 | 7.4 | 7.4 | 748074 |  | No Sample Type
pH (Lab) |  | Skelbrooke | SK07 | STL | 2005-07-12 | 7.3 | 7.3 | 748075 |  | No Sample Type
pH (Lab) |  | Skelbrooke | SK08 | STL | 2005-07-12 | 7.3 | 7.3 | 748076 |  | No Sample Type
pH (Lab) |  | Skelbrooke | SK09 | STL | 2005-07-12 | 7.4 | 7.4 | 748077 |  | No Sample Type
pH (Lab) |  | Skelbrooke | SK10 | STL | 2005-07-12 | 7.2 | 7.2 | 748078 |  | No Sample Type
pH (Lab) |  | Skelbrooke | SK11 | STL | 2005-07-12 | 7.3 | 7.3 | 748086 |  | No Sample Type
pH (Lab) |  | Skelbrooke | SK21 | STL | 2005-07-12 | 7.4 | 7.4 | 748079 |  | No Sample Type
pH (Lab) |  | Skelbrooke | SKSW01 | STL | 2005-07-12 | 6.8 | 6.8 | 748080 |  | No Sample Type
pH (Lab) |  | Skelbrooke | SKSW02 | STL | 2005-07-12 | 6.9 | 6.9 | 748064 |  | No Sample Type
pH (Lab) |  | Skelbrooke | SKSW03 | STL | 2005-07-12 | 7.1 | 7.1 | 748065 |  | No Sample Type
sec-butylbenzene | ug/l | Skelbrooke | SK02 | enitial | 2005-07-12 | 9:42 |  |  |  | No Sample Type
sec-butylbenzene | ug/l | Skelbrooke | SK03 | enitial | 2005-07-12 | 10:00 |  |  |  | No Sample Type
sec-butylbenzene | ug/l | Skelbrooke | SK04 | enitial | 2005-07-12 | 10:35 |  |  |  | No Sample Type
sec-butylbenzene | ug/l | Skelbrooke | SK05 | enitial | 2005-07-12 | 10:42 |  |  |  | No Sample Type
sec-butylbenzene | ug/l | Skelbrooke | SK06 | enitial | 2005-07-12 | 11:10 |  |  |  | No Sample Type
sec-butylbenzene | ug/l | Skelbrooke | SK07 | enitial | 2005-07-12 | 11:21 |  |  |  | No Sample Type
sec-butylbenzene | ug/l | Skelbrooke | SK08 | enitial | 2005-07-12 | 8:53 |  |  |  | No Sample Type
sec-butylbenzene | ug/l | Skelbrooke | SK09 | enitial | 2005-07-12 | 11:45 |  |  |  | No Sample Type
sec-butylbenzene | ug/l | Skelbrooke | SK10 | enitial | 2005-07-12 | 11:59 |  |  |  | No Sample Type
sec-butylbenzene | ug/l | Skelbrooke | SK11 | enitial | 2005-07-12 | 12:31 |  |  |  | No Sample Type
sec-butylbenzene | ug/l | Skelbrooke | SK21 | enitial | 2005-07-12 | 9:13 |  |  |  | No Sample Type
Start Time 01 |  | Skelbrooke | SK02 | enitial | 2005-07-12 | 9:42 |  |  |  | No Sample Type
Start Time 01 |  | Skelbrooke | SK03 | enitial | 2005-07-12 | 10:00 |  |  |  | No Sample Type
Start Time 01 |  | Skelbrooke | SK04 | enitial | 2005-07-12 | 10:35 |  |  |  | No Sample Type
Start Time 01 |  | Skelbrooke | SK05 | enitial | 2005-07-12 | 10:42 |  |  |  | No Sample Type
Start Time 01 |  | Skelbrooke | SK06 | enitial | 2005-07-12 | 11:10 |  |  |  | No Sample Type
Start Time 01 |  | Skelbrooke | SK07 | enitial | 2005-07-12 | 11:21 |  |  |  | No Sample Type
Start Time 01 |  | Skelbrooke | SK08 | enitial | 2005-07-12 | 8:53 |  |  |  | No Sample Type
Start Time 01 |  | Skelbrooke | SK09 | enitial | 2005-07-12 | 11:45 |  |  |  | No Sample Type
Start Time 01 |  | Skelbrooke | SK10 | enitial | 2005-07-12 | 11:59 |  |  |  | No Sample Type
Start Time 01 |  | Skelbrooke | SK11 | enitial | 2005-07-12 | 12:31 |  |  |  | No Sample Type
Start Time 01 |  | Skelbrooke | SK21 | enitial | 2005-07-12 | 9:13 |  |  |  | No Sample Type
Suspended Matter |  | Skelbrooke | SKSW01 | enitial | 2005-07-12 | Silt |  |  |  | No Sample Type
Suspended Matter |  | Skelbrooke | SKSW02 | enitial | 2005-07-12 | Silt |  |  |  | No Sample Type
Suspended Solids (mg/l) |  | Skelbrooke | SKSW01 | STL | 2005-07-12 | 39 | 39 | 748080 |  | No Sample Type
Suspended Solids (mg/l) |  | Skelbrooke | SKSW02 | STL | 2005-07-12 | 940 | 940 | 748064 |  | No Sample Type
Suspended Solids (mg/l) |  | Skelbrooke | SKSW03 | STL | 2005-07-12 | 6 | 6 | 748065 |  | No Sample Type
Toluene (ug/l) |  | Skelbrooke | SK03 | STL | 2005-07-12 | <1 | 1 | 748071 |  | No Sample Type
Toluene (ug/l) |  | Skelbrooke | SKSW03 | STL | 2005-07-12 | <1 | 1 | 748065 |  | No Sample Type
Toluene-d8 (%Recovered) |  | Skelbrooke | SK03 | STL | 2005-07-12 | 99.4 | 99.4 | 748071 |  | No Sample Type
Toluene-d8 (%Recovered) |  | Skelbrooke | SKSW03 | STL | 2005-07-12 | 99.8 | 99.8 | 748065 |  | No Sample Type
Volume (litres) |  | Skelbrooke | SK02 | enitial | 2005-07-12 | 7 | 7 |  |  | No Sample Type
Volume (litres) |  | Skelbrooke | SK03 | enitial | 2005-07-12 | 30 | 30 |  |  | No Sample Type
Volume (litres) |  | Skelbrooke | SK04 | enitial | 2005-07-12 | 36 | 36 |  |  | No Sample Type
Volume (litres) |  | Skelbrooke | SK05 | enitial | 2005-07-12 | 49 | 49 |  |  | No Sample Type
Volume (litres) |  | Skelbrooke | SK06 | enitial | 2005-07-12 | 16 | 16 |  |  | No Sample Type
Volume (litres) |  | Skelbrooke | SK07 | enitial | 2005-07-12 | 24 | 24 |  |  | No Sample Type
Volume (litres) |  | Skelbrooke | SK08 | enitial | 2005-07-12 | 18 | 18 |  |  | No Sample Type
Volume (litres) |  | Skelbrooke | SK09 | enitial | 2005-07-12 | 29 | 29 |  |  | No Sample Type
Volume (litres) |  | Skelbrooke | SK10 | enitial | 2005-07-12 | 35 | 35 |  |  | No Sample Type
Volume (litres) |  | Skelbrooke | SK11 | enitial | 2005-07-12 | 45 | 45 |  |  | No Sample Type
Volume (litres) |  | Skelbrooke | SK21 | enitial | 2005-07-12 | 40 | 40 |  |  | No Sample Type
Water Level (mAOD) |  | Skelbrooke | SK02 | Calculation | 2005-07-12 | 26.2 | 26.2 |  |  | No Sample Type
Water Level (mAOD) |  | Skelbrooke | SK03 | Calculation | 2005-07-12 | 27.84 | 27.84 |  |  | No Sample Type
Water Level (mAOD) |  | Skelbrooke | SK04 | Calculation | 2005-07-12 | 32.27 | 32.27 |  |  | No Sample Type
Water Level (mAOD) |  | Skelbrooke | SK05 | Calculation | 2005-07-12 | 34.04 | 34.04 |  |  | No Sample Type
Water Level (mAOD) |  | Skelbrooke | SK06 | Calculation | 2005-07-12 | 35.94 | 35.94 |  |  | No Sample Type
Water Level (mAOD) |  | Skelbrooke | SK07 | Calculation | 2005-07-12 | 36.31 | 36.31 |  |  | No Sample Type
Water Level (mAOD) |  | Skelbrooke | SK08 | Calculation | 2005-07-12 | 31.4 | 31.4 |  |  | No Sample Type
Water Level (mAOD) |  | Skelbrooke | SK09 | Calculation | 2005-07-12 | 36.49 | 36.49 |  |  | No Sample Type
Water Level (mAOD) |  | Skelbrooke | SK10 | Calculation | 2005-07-12 | 37.39 | 37.39 |  |  | No Sample Type
Water Level (mAOD) |  | Skelbrooke | SK11 | Calculation | 2005-07-12 | 37.38 | 37.38 |  |  | No Sample Type
Water Level (mAOD) |  | Skelbrooke | SK21 | Calculation | 2005-07-12 | 29.46 | 29.46 |  |  | No Sample Type
Water Temperature (Deg C) |  | Skelbrooke | SK02 | enitial | 2005-07-12 | 12.9 | 12.9 |  |  | No Sample Type
Water Temperature (Deg C) |  | Skelbrooke | SK03 | enitial | 2005-07-12 | 12.8 | 12.8 |  |  | No Sample Type
Water Temperature (Deg C) |  | Skelbrooke | SK04 | enitial | 2005-07-12 | 18.1 | 18.1 |  |  | No Sample Type
Water Temperature (Deg C) |  | Skelbrooke | SK05 | enitial | 2005-07-12 | 14 | 14 |  |  | No Sample Type
Water Temperature (Deg C) |  | Skelbrooke | SK06 | enitial | 2005-07-12 | 13.9 | 13.9 |  |  | No Sample Type
Water Temperature (Deg C) |  | Skelbrooke | SK07 | enitial | 2005-07-12 | 13.9 | 13.9 |  |  | No Sample Type
Water Temperature (Deg C) |  | Skelbrooke | SK08 | enitial | 2005-07-12 | 12.9 | 12.9 |  |  | No Sample Type
Water Temperature (Deg C) |  | Skelbrooke | SK09 | enitial | 2005-07-12 | 13.8 | 13.8 |  |  | No Sample Type
Water Temperature (Deg C) |  | Skelbrooke | SK10 | enitial | 2005-07-12 | 14.3 | 14.3 |  |  | No Sample Type
Water Temperature (Deg C) |  | Skelbrooke | SK11 | enitial | 2005-07-12 | 14.4 | 14.4 |  |  | No Sample Type
Water Temperature (Deg C) |  | Skelbrooke | SK21 | enitial | 2005-07-12 | 12.9 | 12.9 |  |  | No Sample Type
Water Temperature (Deg C) |  | Skelbrooke | SKSW01 | enitial | 2005-07-12 | 22.5 | 22.5 |  |  | No Sample Type
Water Temperature (Deg C) |  | Skelbrooke | SKSW02 | enitial | 2005-07-12 | 15.2 | 15.2 |  |  | No Sample Type
Water Temperature (Deg C) |  | Skelbrooke | SKSW03 | enitial | 2005-07-12 | 17.1 | 17.1 |  |  | No Sample Type
Zinc (Diss) (mg/l) |  | Skelbrooke | SK03 | STL | 2005-07-12 | 0.11 | 0.11 | 748071 |  | No Sample Type
Zinc (Diss) (mg/l) |  | Skelbrooke | SKSW03 | STL | 2005-07-12 | 0.011 | 0.011 | 748065 |  | No Sample Type
Conductivity (Field) (uS / cm) |  | Skelbrooke | SK03 | enitial | 2005-08-01 | 2720 | 2720 |  |  | No Sample Type
pH (Field) |  | Skelbrooke | SK03 | enitial | 2005-08-01 | 8.1 | 8.1 |  |  | No Sample Type
Water Level (mAOD) |  | Skelbrooke | SK03 | Calculation | 2005-08-01 | 27.74 | 27.74 |  |  | No Sample Type
Water Temperature (Deg C) |  | Skelbrooke | SK03 | enitial | 2005-08-01 | 15.8 | 15.8 |  |  | No Sample Type
Zinc (Diss) (mg/l) |  | Skelbrooke | SK03 | STL | 2005-08-01 | 0.009 | 0.009 | 768927 |  | No Sample Type | Sample filtered through a 20-25um filter prior to analysis for metals only.
Alkalinity (CaCO3:mg/l) |  | Skelbrooke | SK02 | STL | 2005-08-22 | 238 | 238 | 788930 |  | No Sample Type | Sample filtered through a 20-25um filter prior to analysis for metals only.
Alkalinity (CaCO3:mg/l) |  | Skelbrooke | SK03 | STL | 2005-08-22 | 633 | 633 | 788931 |  | No Sample Type | Sample filtered through a 20-25um filter prior to analysis for metals only. No Dissolved oxygen result due to sample interference.
Alkalinity (CaCO3:mg/l) |  | Skelbrooke | SK04 | STL | 2005-08-22 | 681 | 681 | 788932 |  | No Sample Type | Sample filtered through a 20-25um filter prior to analysis for metals only.
Alkalinity (CaCO3:mg/l) |  | Skelbrooke | SK05 | STL | 2005-08-22 | 646 | 646 | 788933 |  | No Sample Type | Sample filtered through a 20-25um filter prior to analysis for metals only. No Dissolved oxygen result due to sample interference.
Alkalinity (CaCO3:mg/l) |  | Skelbrooke | SK06 | STL | 2005-08-22 | 1150 | 1150 | 788934 |  | No Sample Type | Sample filtered through a 20-25um filter prior to analysis for metals only.
Alkalinity (CaCO3:mg/l) |  | Skelbrooke | SK07 | STL | 2005-08-22 | 397 | 397 | 788935 |  | No Sample Type | Sample filtered through a 20-25um filter prior to analysis for metals only.
Alkalinity (CaCO3:mg/l) |  | Skelbrooke | SK08 | STL | 2005-08-22 | 292 | 292 | 788936 |  | No Sample Type | Sample filtered through a 20-25um filter prior to analysis for metals only.
Alkalinity (CaCO3:mg/l) |  | Skelbrooke | SK09 | STL | 2005-08-22 | 384 | 384 | 788937 |  | No Sample Type | Sample filtered through a 20-25um filter prior to analysis for metals only.
Alkalinity (CaCO3:mg/l) |  | Skelbrooke | SK10 | STL | 2005-08-22 | 546 | 546 | 788938 |  | No Sample Type | Sample filtered through a 20-25um filter prior to analysis for metals only.
Alkalinity (CaCO3:mg/l) |  | Skelbrooke | SK11 | STL | 2005-08-22 | 413 | 413 | 788946 |  | No Sample Type | Sample filtered through a 20-25um filter prior to analysis for metals only.
Alkalinity (CaCO3:mg/l) |  | Skelbrooke | SK21 | STL | 2005-08-22 | 385 | 385 | 788939 |  | No Sample Type | Sample filtered through a 20-25um filter prior to analysis for metals only. No Dissolved oxygen result due to sample interference.
Alkalinity (CaCO3:mg/l) |  | Skelbrooke | SKSW01 | STL | 2005-08-22 | 502 | 502 | 788940 |  | No Sample Type | Sample filtered through a 20-25um filter prior to analysis for metals only.
Alkalinity (CaCO3:mg/l) |  | Skelbrooke | SKSW02 | STL | 2005-08-22 | 390 | 390 | 788924 |  | No Sample Type | Sample filtered through a 20-25um filter prior to analysis for metals only.
Ammoniacal Nitrogen (N:mg/l) |  | Skelbrooke | SK02 | STL | 2005-08-22 | <0.04 | 0.04 | 788930 |  | No Sample Type | Sample filtered through a 20-25um filter prior to analysis for metals only.
Ammoniacal Nitrogen (N:mg/l) |  | Skelbrooke | SK03 | STL | 2005-08-22 | 0.08 | 0.08 | 788931 |  | No Sample Type | Sample filtered through a 20-25um filter prior to analysis for metals only. No Dissolved oxygen result due to sample interference.
Ammoniacal Nitrogen (N:mg/l) |  | Skelbrooke | SK04 | STL | 2005-08-22 | <0.04 | 0.04 | 788932 |  | No Sample Type | Sample filtered through a 20-25um filter prior to analysis for metals only.
Ammoniacal Nitrogen (N:mg/l) |  | Skelbrooke | SK05 | STL | 2005-08-22 | <0.04 | 0.04 | 788933 |  | No Sample Type | Sample filtered through a 20-25um filter prior to analysis for metals only. No Dissolved oxygen result due to sample interference.
Ammoniacal Nitrogen (N:mg/l) |  | Skelbrooke | SK06 | STL | 2005-08-22 | <0.04 | 0.04 | 788934 |  | No Sample Type | Sample filtered through a 20-25um filter prior to analysis for metals only.
Ammoniacal Nitrogen (N:mg/l) |  | Skelbrooke | SK07 | STL | 2005-08-22 | <0.04 | 0.04 | 788935 |  | No Sample Type | Sample filtered through a 20-25um filter prior to analysis for metals only.
Ammoniacal Nitrogen (N:mg/l) |  | Skelbrooke | SK08 | STL | 2005-08-22 | <0.04 | 0.04 | 788936 |  | No Sample Type | Sample filtered through a 20-25um filter prior to analysis for metals only.
Ammoniacal Nitrogen (N:mg/l) |  | Skelbrooke | SK09 | STL | 2005-08-22 | <0.04 | 0.04 | 788937 |  | No Sample Type | Sample filtered through a 20-25um filter prior to analysis for metals only.
Ammoniacal Nitrogen (N:mg/l) |  | Skelbrooke | SK10 | STL | 2005-08-22 | <0.04 | 0.04 | 788938 |  | No Sample Type | Sample filtered through a 20-25um filter prior to analysis for metals only.
Ammoniacal Nitrogen (N:mg/l) |  | Skelbrooke | SK11 | STL | 2005-08-22 | <0.04 | 0.04 | 788946 |  | No Sample Type | Sample filtered through a 20-25um filter prior to analysis for metals only.
Ammoniacal Nitrogen (N:mg/l) |  | Skelbrooke | SK21 | STL | 2005-08-22 | <0.04 | 0.04 | 788939 |  | No Sample Type | Sample filtered through a 20-25um filter prior to analysis for metals only. No Dissolved oxygen result due to sample interference.
Ammoniacal Nitrogen (N:mg/l) |  | Skelbrooke | SKSW01 | STL | 2005-08-22 | 0.39 | 0.39 | 788940 |  | No Sample Type | Sample filtered through a 20-25um filter prior to analysis for metals only.
Ammoniacal Nitrogen (N:mg/l) |  | Skelbrooke | SKSW02 | STL | 2005-08-22 | <0.04 | 0.04 | 788924 |  | No Sample Type | Sample filtered through a 20-25um filter prior to analysis for metals only.
Benzene | ug/l | Skelbrooke | SK03 | STL | 2005-08-22 | <0.1 | 0.1 | 788931 |  | No Sample Type | Sample filtered through a 20-25um filter prior to analysis for metals only. No Dissolved oxygen result due to sample interference.
BOD | mg/l | Skelbrooke | SK02 | STL | 2005-08-22 | <1 | 1 | 788930 |  | No Sample Type | Sample filtered through a 20-25um filter prior to analysis for metals only.
BOD | mg/l | Skelbrooke | SK03 | STL | 2005-08-22 | 5 | 5 | 788931 |  | No Sample Type | Sample filtered through a 20-25um filter prior to analysis for metals only. No Dissolved oxygen result due to sample interference.
BOD | mg/l | Skelbrooke | SK04 | STL | 2005-08-22 | <1 | 1 | 788932 |  | No Sample Type | Sample filtered through a 20-25um filter prior to analysis for metals only.
BOD | mg/l | Skelbrooke | SK05 | STL | 2005-08-22 | <1 | 1 | 788933 |  | No Sample Type | Sample filtered through a 20-25um filter prior to analysis for metals only. No Dissolved oxygen result due to sample interference.
BOD | mg/l | Skelbrooke | SK06 | STL | 2005-08-22 | 2 | 2 | 788934 |  | No Sample Type | Sample filtered through a 20-25um filter prior to analysis for metals only.
BOD | mg/l | Skelbrooke | SK07 | STL | 2005-08-22 | <1 | 1 | 788935 |  | No Sample Type | Sample filtered through a 20-25um filter prior to analysis for metals only.
BOD | mg/l | Skelbrooke | SK08 | STL | 2005-08-22 | <1 | 1 | 788936 |  | No Sample Type | Sample filtered through a 20-25um filter prior to analysis for metals only.
BOD | mg/l | Skelbrooke | SK09 | STL | 2005-08-22 | <1 | 1 | 788937 |  | No Sample Type | Sample filtered through a 20-25um filter prior to analysis for metals only.
BOD | mg/l | Skelbrooke | SK10 | STL | 2005-08-22 | <1 | 1 | 788938 |  | No Sample Type | Sample filtered through a 20-25um filter prior to analysis for metals only.
BOD | mg/l | Skelbrooke | SK11 | STL | 2005-08-22 | <1 | 1 | 788946 |  | No Sample Type | Sample filtered through a 20-25um filter prior to analysis for metals only.
BOD | mg/l | Skelbrooke | SK21 | STL | 2005-08-22 | <1 | 1 | 788939 |  | No Sample Type | Sample filtered through a 20-25um filter prior to analysis for metals only. No Dissolved oxygen result due to sample interference.
BOD | mg/l | Skelbrooke | SKSW01 | STL | 2005-08-22 | 13 | 13 | 788940 |  | No Sample Type | Sample filtered through a 20-25um filter prior to analysis for metals only.
BOD | mg/l | Skelbrooke | SKSW02 | STL | 2005-08-22 | <1 | 1 | 788924 |  | No Sample Type | Sample filtered through a 20-25um filter prior to analysis for metals only.
Cadmium (Diss) (mg/l) |  | Skelbrooke | SK02 | STL | 2005-08-22 | 0.001 | 0.001 | 788930 |  | No Sample Type | Sample filtered through a 20-25um filter prior to analysis for metals only.
Cadmium (Diss) (mg/l) |  | Skelbrooke | SK03 | STL | 2005-08-22 | 0.001 | 0.001 | 788931 |  | No Sample Type | Sample filtered through a 20-25um filter prior to analysis for metals only. No Dissolved oxygen result due to sample interference.
Cadmium (Diss) (mg/l) |  | Skelbrooke | SK04 | STL | 2005-08-22 | <0.0005 | 0.0005 | 788932 |  | No Sample Type | Sample filtered through a 20-25um filter prior to analysis for metals only.
Cadmium (Diss) (mg/l) |  | Skelbrooke | SK05 | STL | 2005-08-22 | 0.001 | 0.001 | 788933 |  | No Sample Type | Sample filtered through a 20-25um filter prior to analysis for metals only. No Dissolved oxygen result due to sample interference.
Cadmium (Diss) (mg/l) |  | Skelbrooke | SK06 | STL | 2005-08-22 | 0.001 | 0.001 | 788934 |  | No Sample Type | Sample filtered through a 20-25um filter prior to analysis for metals only.
Cadmium (Diss) (mg/l) |  | Skelbrooke | SK07 | STL | 2005-08-22 | 0.001 | 0.001 | 788935 |  | No Sample Type | Sample filtered through a 20-25um filter prior to analysis for metals only.
Cadmium (Diss) (mg/l) |  | Skelbrooke | SK08 | STL | 2005-08-22 | 0.001 | 0.001 | 788936 |  | No Sample Type | Sample filtered through a 20-25um filter prior to analysis for metals only.
Cadmium (Diss) (mg/l) |  | Skelbrooke | SK09 | STL | 2005-08-22 | 0.001 | 0.001 | 788937 |  | No Sample Type | Sample filtered through a 20-25um filter prior to analysis for metals only.
Cadmium (Diss) (mg/l) |  | Skelbrooke | SK10 | STL | 2005-08-22 | 0.001 | 0.001 | 788938 |  | No Sample Type | Sample filtered through a 20-25um filter prior to analysis for metals only.
Cadmium (Diss) (mg/l) |  | Skelbrooke | SK11 | STL | 2005-08-22 | 0.001 | 0.001 | 788946 |  | No Sample Type | Sample filtered through a 20-25um filter prior to analysis for metals only.
Cadmium (Diss) (mg/l) |  | Skelbrooke | SK21 | STL | 2005-08-22 | 0.001 | 0.001 | 788939 |  | No Sample Type | Sample filtered through a 20-25um filter prior to analysis for metals only. No Dissolved oxygen result due to sample interference.
Cadmium (Diss) (mg/l) |  | Skelbrooke | SKSW01 | STL | 2005-08-22 | 0.001 | 0.001 | 788940 |  | No Sample Type | Sample filtered through a 20-25um filter prior to analysis for metals only.
Cadmium (Diss) (mg/l) |  | Skelbrooke | SKSW02 | STL | 2005-08-22 | 0.001 | 0.001 | 788924 |  | No Sample Type | Sample filtered through a 20-25um filter prior to analysis for metals only.
Calcium (Diss) (mg/l) |  | Skelbrooke | SK02 | STL | 2005-08-22 | 148 | 148 | 788930 |  | No Sample Type | Sample filtered through a 20-25um filter prior to analysis for metals only.
Calcium (Diss) (mg/l) |  | Skelbrooke | SK03 | STL | 2005-08-22 | 663 | 663 | 788931 |  | No Sample Type | Sample filtered through a 20-25um filter prior to analysis for metals only. No Dissolved oxygen result due to sample interference.
Calcium (Diss) (mg/l) |  | Skelbrooke | SK04 | STL | 2005-08-22 | 273 | 273 | 788932 |  | No Sample Type | Sample filtered through a 20-25um filter prior to analysis for metals only.
Calcium (Diss) (mg/l) |  | Skelbrooke | SK05 | STL | 2005-08-22 | 599 | 599 | 788933 |  | No Sample Type | Sample filtered through a 20-25um filter prior to analysis for metals only. No Dissolved oxygen result due to sample interference.
Calcium (Diss) (mg/l) |  | Skelbrooke | SK06 | STL | 2005-08-22 | 180 | 180 | 788934 |  | No Sample Type | Sample filtered through a 20-25um filter prior to analysis for metals only.
Calcium (Diss) (mg/l) |  | Skelbrooke | SK07 | STL | 2005-08-22 | 193 | 193 | 788935 |  | No Sample Type | Sample filtered through a 20-25um filter prior to analysis for metals only.
Calcium (Diss) (mg/l) |  | Skelbrooke | SK08 | STL | 2005-08-22 | 201 | 201 | 788936 |  | No Sample Type | Sample filtered through a 20-25um filter prior to analysis for metals only.
Calcium (Diss) (mg/l) |  | Skelbrooke | SK09 | STL | 2005-08-22 | 220 | 220 | 788937 |  | No Sample Type | Sample filtered through a 20-25um filter prior to analysis for metals only.
Calcium (Diss) (mg/l) |  | Skelbrooke | SK10 | STL | 2005-08-22 | 341 | 341 | 788938 |  | No Sample Type | Sample filtered through a 20-25um filter prior to analysis for metals only.
Calcium (Diss) (mg/l) |  | Skelbrooke | SK11 | STL | 2005-08-22 | 476 | 476 | 788946 |  | No Sample Type | Sample filtered through a 20-25um filter prior to analysis for metals only.
Calcium (Diss) (mg/l) |  | Skelbrooke | SK21 | STL | 2005-08-22 | 185 | 185 | 788939 |  | No Sample Type | Sample filtered through a 20-25um filter prior to analysis for metals only. No Dissolved oxygen result due to sample interference.
Calcium (Diss) (mg/l) |  | Skelbrooke | SKSW01 | STL | 2005-08-22 | 256 | 256 | 788940 |  | No Sample Type | Sample filtered through a 20-25um filter prior to analysis for metals only.
Calcium (Diss) (mg/l) |  | Skelbrooke | SKSW02 | STL | 2005-08-22 | 261 | 261 | 788924 |  | No Sample Type | Sample filtered through a 20-25um filter prior to analysis for metals only.
Chloride | mg/l | Skelbrooke | SK02 | STL | 2005-08-22 | 107 | 107 | 788930 |  | No Sample Type | Sample filtered through a 20-25um filter prior to analysis for metals only.
Chloride | mg/l | Skelbrooke | SK03 | STL | 2005-08-22 | 54 | 54 | 788931 |  | No Sample Type | Sample filtered through a 20-25um filter prior to analysis for metals only. No Dissolved oxygen result due to sample interference.
Chloride | mg/l | Skelbrooke | SK04 | STL | 2005-08-22 | 56 | 56 | 788932 |  | No Sample Type | Sample filtered through a 20-25um filter prior to analysis for metals only.
Chloride | mg/l | Skelbrooke | SK05 | STL | 2005-08-22 | 45 | 45 | 788933 |  | No Sample Type | Sample filtered through a 20-25um filter prior to analysis for metals only. No Dissolved oxygen result due to sample interference.
Chloride | mg/l | Skelbrooke | SK06 | STL | 2005-08-22 | 34 | 34 | 788934 |  | No Sample Type | Sample filtered through a 20-25um filter prior to analysis for metals only.
Chloride | mg/l | Skelbrooke | SK07 | STL | 2005-08-22 | 29 | 29 | 788935 |  | No Sample Type | Sample filtered through a 20-25um filter prior to analysis for metals only.
Chloride | mg/l | Skelbrooke | SK08 | STL | 2005-08-22 | 94 | 94 | 788936 |  | No Sample Type | Sample filtered through a 20-25um filter prior to analysis for metals only.
Chloride | mg/l | Skelbrooke | SK09 | STL | 2005-08-22 | 29 | 29 | 788937 |  | No Sample Type | Sample filtered through a 20-25um filter prior to analysis for metals only.
Chloride | mg/l | Skelbrooke | SK10 | STL | 2005-08-22 | 59 | 59 | 788938 |  | No Sample Type | Sample filtered through a 20-25um filter prior to analysis for metals only.
Chloride | mg/l | Skelbrooke | SK11 | STL | 2005-08-22 | 80 | 80 | 788946 |  | No Sample Type | Sample filtered through a 20-25um filter prior to analysis for metals only.
Chloride | mg/l | Skelbrooke | SK21 | STL | 2005-08-22 | 106 | 106 | 788939 |  | No Sample Type | Sample filtered through a 20-25um filter prior to analysis for metals only. No Dissolved oxygen result due to sample interference.
Chloride | mg/l | Skelbrooke | SKSW01 | STL | 2005-08-22 | 47 | 47 | 788940 |  | No Sample Type | Sample filtered through a 20-25um filter prior to analysis for metals only.
Chloride | mg/l | Skelbrooke | SKSW02 | STL | 2005-08-22 | 61 | 61 | 788924 |  | No Sample Type | Sample filtered through a 20-25um filter prior to analysis for metals only.
Chlorobenzene | mg/m3 | Skelbrooke | SK02 | enitial | 2005-08-22 | 1.5 | 1.5 |  |  | No Sample Type
Chlorobenzene | mg/m3 | Skelbrooke | SK03 | enitial | 2005-08-22 | 6 | 6 |  |  | No Sample Type
Chlorobenzene | mg/m3 | Skelbrooke | SK04 | enitial | 2005-08-22 | 6.5 | 6.5 |  |  | No Sample Type
Chlorobenzene | mg/m3 | Skelbrooke | SK05 | enitial | 2005-08-22 | 8 | 8 |  |  | No Sample Type
Chlorobenzene | mg/m3 | Skelbrooke | SK06 | enitial | 2005-08-22 | 2.5 | 2.5 |  |  | No Sample Type
Chlorobenzene | mg/m3 | Skelbrooke | SK07 | enitial | 2005-08-22 | 3 | 3 |  |  | No Sample Type
Chlorobenzene | mg/m3 | Skelbrooke | SK08 | enitial | 2005-08-22 | 2.5 | 2.5 |  |  | No Sample Type
Chlorobenzene | mg/m3 | Skelbrooke | SK09 | enitial | 2005-08-22 | 3 | 3 |  |  | No Sample Type
Chlorobenzene | mg/m3 | Skelbrooke | SK10 | enitial | 2005-08-22 | 5 | 5 |  |  | No Sample Type
Chlorobenzene | mg/m3 | Skelbrooke | SK11 | enitial | 2005-08-22 | 12 | 12 |  |  | No Sample Type
Chlorobenzene | mg/m3 | Skelbrooke | SK21 | enitial | 2005-08-22 | 10 | 10 |  |  | No Sample Type
Chromium (Diss) (mg/l) |  | Skelbrooke | SK02 | STL | 2005-08-22 | <0.005 | 0.005 | 788930 |  | No Sample Type | Sample filtered through a 20-25um filter prior to analysis for metals only.
Chromium (Diss) (mg/l) |  | Skelbrooke | SK03 | STL | 2005-08-22 | <0.005 | 0.005 | 788931 |  | No Sample Type | Sample filtered through a 20-25um filter prior to analysis for metals only. No Dissolved oxygen result due to sample interference.
Chromium (Diss) (mg/l) |  | Skelbrooke | SK04 | STL | 2005-08-22 | <0.005 | 0.005 | 788932 |  | No Sample Type | Sample filtered through a 20-25um filter prior to analysis for metals only.
Chromium (Diss) (mg/l) |  | Skelbrooke | SK05 | STL | 2005-08-22 | <0.005 | 0.005 | 788933 |  | No Sample Type | Sample filtered through a 20-25um filter prior to analysis for metals only. No Dissolved oxygen result due to sample interference.
Chromium (Diss) (mg/l) |  | Skelbrooke | SK06 | STL | 2005-08-22 | <0.005 | 0.005 | 788934 |  | No Sample Type | Sample filtered through a 20-25um filter prior to analysis for metals only.
Chromium (Diss) (mg/l) |  | Skelbrooke | SK07 | STL | 2005-08-22 | <0.005 | 0.005 | 788935 |  | No Sample Type | Sample filtered through a 20-25um filter prior to analysis for metals only.
Chromium (Diss) (mg/l) |  | Skelbrooke | SK08 | STL | 2005-08-22 | <0.005 | 0.005 | 788936 |  | No Sample Type | Sample filtered through a 20-25um filter prior to analysis for metals only.
Chromium (Diss) (mg/l) |  | Skelbrooke | SK09 | STL | 2005-08-22 | <0.005 | 0.005 | 788937 |  | No Sample Type | Sample filtered through a 20-25um filter prior to analysis for metals only.
Chromium (Diss) (mg/l) |  | Skelbrooke | SK10 | STL | 2005-08-22 | <0.005 | 0.005 | 788938 |  | No Sample Type | Sample filtered through a 20-25um filter prior to analysis for metals only.
Chromium (Diss) (mg/l) |  | Skelbrooke | SK11 | STL | 2005-08-22 | <0.005 | 0.005 | 788946 |  | No Sample Type | Sample filtered through a 20-25um filter prior to analysis for metals only.
Chromium (Diss) (mg/l) |  | Skelbrooke | SK21 | STL | 2005-08-22 | <0.005 | 0.005 | 788939 |  | No Sample Type | Sample filtered through a 20-25um filter prior to analysis for metals only. No Dissolved oxygen result due to sample interference.
Chromium (Diss) (mg/l) |  | Skelbrooke | SKSW01 | STL | 2005-08-22 | <0.005 | 0.005 | 788940 |  | No Sample Type | Sample filtered through a 20-25um filter prior to analysis for metals only.
Chromium (Diss) (mg/l) |  | Skelbrooke | SKSW02 | STL | 2005-08-22 | <0.005 | 0.005 | 788924 |  | No Sample Type | Sample filtered through a 20-25um filter prior to analysis for metals only.
COD | mg/l | Skelbrooke | SK02 | STL | 2005-08-22 | 26 | 26 | 788930 |  | No Sample Type | Sample filtered through a 20-25um filter prior to analysis for metals only.
COD | mg/l | Skelbrooke | SK03 | STL | 2005-08-22 | 306 | 306 | 788931 |  | No Sample Type | Sample filtered through a 20-25um filter prior to analysis for metals only. No Dissolved oxygen result due to sample interference.
COD | mg/l | Skelbrooke | SK04 | STL | 2005-08-22 | 163 | 163 | 788932 |  | No Sample Type | Sample filtered through a 20-25um filter prior to analysis for metals only.
COD | mg/l | Skelbrooke | SK05 | STL | 2005-08-22 | 408 | 408 | 788933 |  | No Sample Type | Sample filtered through a 20-25um filter prior to analysis for metals only. No Dissolved oxygen result due to sample interference.
COD | mg/l | Skelbrooke | SK06 | STL | 2005-08-22 | 153 | 153 | 788934 |  | No Sample Type | Sample filtered through a 20-25um filter prior to analysis for metals only.
COD | mg/l | Skelbrooke | SK07 | STL | 2005-08-22 | 123 | 123 | 788935 |  | No Sample Type | Sample filtered through a 20-25um filter prior to analysis for metals only.
COD | mg/l | Skelbrooke | SK08 | STL | 2005-08-22 | 29 | 29 | 788936 |  | No Sample Type | Sample filtered through a 20-25um filter prior to analysis for metals only.
COD | mg/l | Skelbrooke | SK09 | STL | 2005-08-22 | 131 | 131 | 788937 |  | No Sample Type | Sample filtered through a 20-25um filter prior to analysis for metals only.
COD | mg/l | Skelbrooke | SK10 | STL | 2005-08-22 | 175 | 175 | 788938 |  | No Sample Type | Sample filtered through a 20-25um filter prior to analysis for metals only.
COD | mg/l | Skelbrooke | SK11 | STL | 2005-08-22 | 156 | 156 | 788946 |  | No Sample Type | Sample filtered through a 20-25um filter prior to analysis for metals only.
COD | mg/l | Skelbrooke | SK21 | STL | 2005-08-22 | 112 | 112 | 788939 |  | No Sample Type | Sample filtered through a 20-25um filter prior to analysis for metals only. No Dissolved oxygen result due to sample interference.
COD | mg/l | Skelbrooke | SKSW01 | STL | 2005-08-22 | 49 | 49 | 788940 |  | No Sample Type | Sample filtered through a 20-25um filter prior to analysis for metals only.
COD | mg/l | Skelbrooke | SKSW02 | STL | 2005-08-22 | 178 | 178 | 788924 |  | No Sample Type | Sample filtered through a 20-25um filter prior to analysis for metals only.
Colour |  | Skelbrooke | SK02 | enitial | 2005-08-22 | Grey |  |  |  | No Sample Type
Colour |  | Skelbrooke | SK03 | enitial | 2005-08-22 | Brown |  |  |  | No Sample Type
Colour |  | Skelbrooke | SK04 | enitial | 2005-08-22 | Ornge/Brwn |  |  |  | No Sample Type
Colour |  | Skelbrooke | SK05 | enitial | 2005-08-22 | Ornge/Brwn |  |  |  | No Sample Type
Colour |  | Skelbrooke | SK06 | enitial | 2005-08-22 | Milky Grey |  |  |  | No Sample Type
Colour |  | Skelbrooke | SK07 | enitial | 2005-08-22 | Milky Brwn |  |  |  | No Sample Type
Colour |  | Skelbrooke | SK08 | enitial | 2005-08-22 | Grey |  |  |  | No Sample Type
Colour |  | Skelbrooke | SK09 | enitial | 2005-08-22 | Lght Brwn |  |  |  | No Sample Type
Colour |  | Skelbrooke | SK10 | enitial | 2005-08-22 | Lght Brwn |  |  |  | No Sample Type
Colour |  | Skelbrooke | SK11 | enitial | 2005-08-22 | Brown |  |  |  | No Sample Type
Colour |  | Skelbrooke | SK21 | enitial | 2005-08-22 | Orange |  |  |  | No Sample Type
Colour |  | Skelbrooke | SKSW01 | enitial | 2005-08-22 | Clear/Slght Susp Sol |  |  |  | No Sample Type
Colour |  | Skelbrooke | SKSW02 | enitial | 2005-08-22 | Clear |  |  |  | No Sample Type
Conductivity (Field) (uS / cm) |  | Skelbrooke | SK02 | enitial | 2005-08-22 | 1204 | 1204 |  |  | No Sample Type
Conductivity (Field) (uS / cm) |  | Skelbrooke | SK03 | enitial | 2005-08-22 | 2397 | 2397 |  |  | No Sample Type
Conductivity (Field) (uS / cm) |  | Skelbrooke | SK04 | enitial | 2005-08-22 | 1519 | 1519 |  |  | No Sample Type
Conductivity (Field) (uS / cm) |  | Skelbrooke | SK05 | enitial | 2005-08-22 | 2178 | 2178 |  |  | No Sample Type
Conductivity (Field) (uS / cm) |  | Skelbrooke | SK06 | enitial | 2005-08-22 | 1147 | 1147 |  |  | No Sample Type
Conductivity (Field) (uS / cm) |  | Skelbrooke | SK07 | enitial | 2005-08-22 | 1152 | 1152 |  |  | No Sample Type
Conductivity (Field) (uS / cm) |  | Skelbrooke | SK08 | enitial | 2005-08-22 | 1312 | 1312 |  |  | No Sample Type
Conductivity (Field) (uS / cm) |  | Skelbrooke | SK09 | enitial | 2005-08-22 | 1288 | 1288 |  |  | No Sample Type
Conductivity (Field) (uS / cm) |  | Skelbrooke | SK10 | enitial | 2005-08-22 | 1833 | 1833 |  |  | No Sample Type
Conductivity (Field) (uS / cm) |  | Skelbrooke | SK11 | enitial | 2005-08-22 | 2104 | 2104 |  |  | No Sample Type
Conductivity (Field) (uS / cm) |  | Skelbrooke | SK21 | enitial | 2005-08-22 | 1197 | 1197 |  |  | No Sample Type
Conductivity (Field) (uS / cm) |  | Skelbrooke | SKSW01 | enitial | 2005-08-22 | 1445 | 1445 |  |  | No Sample Type
Conductivity (Field) (uS / cm) |  | Skelbrooke | SKSW02 | enitial | 2005-08-22 | 1558 | 1558 |  |  | No Sample Type
Conductivity (uS / cm) |  | Skelbrooke | SK02 | STL | 2005-08-22 | 1200 | 1200 | 788930 |  | No Sample Type | Sample filtered through a 20-25um filter prior to analysis for metals only.
Conductivity (uS / cm) |  | Skelbrooke | SK03 | STL | 2005-08-22 | 2570 | 2570 | 788931 |  | No Sample Type | Sample filtered through a 20-25um filter prior to analysis for metals only. No Dissolved oxygen result due to sample interference.
Conductivity (uS / cm) |  | Skelbrooke | SK04 | STL | 2005-08-22 | 1610 | 1610 | 788932 |  | No Sample Type | Sample filtered through a 20-25um filter prior to analysis for metals only.
Conductivity (uS / cm) |  | Skelbrooke | SK05 | STL | 2005-08-22 | 2320 | 2320 | 788933 |  | No Sample Type | Sample filtered through a 20-25um filter prior to analysis for metals only. No Dissolved oxygen result due to sample interference.
Conductivity (uS / cm) |  | Skelbrooke | SK06 | STL | 2005-08-22 | 1100 | 1100 | 788934 |  | No Sample Type | Sample filtered through a 20-25um filter prior to analysis for metals only.
Conductivity (uS / cm) |  | Skelbrooke | SK07 | STL | 2005-08-22 | 1110 | 1110 | 788935 |  | No Sample Type | Sample filtered through a 20-25um filter prior to analysis for metals only.
Conductivity (uS / cm) |  | Skelbrooke | SK08 | STL | 2005-08-22 | 1290 | 1290 | 788936 |  | No Sample Type | Sample filtered through a 20-25um filter prior to analysis for metals only.
Conductivity (uS / cm) |  | Skelbrooke | SK09 | STL | 2005-08-22 | 1240 | 1240 | 788937 |  | No Sample Type | Sample filtered through a 20-25um filter prior to analysis for metals only.
Conductivity (uS / cm) |  | Skelbrooke | SK10 | STL | 2005-08-22 | 1760 | 1760 | 788938 |  | No Sample Type | Sample filtered through a 20-25um filter prior to analysis for metals only.
Conductivity (uS / cm) |  | Skelbrooke | SK11 | STL | 2005-08-22 | 2100 | 2100 | 788946 |  | No Sample Type | Sample filtered through a 20-25um filter prior to analysis for metals only.
Conductivity (uS / cm) |  | Skelbrooke | SK21 | STL | 2005-08-22 | 1200 | 1200 | 788939 |  | No Sample Type | Sample filtered through a 20-25um filter prior to analysis for metals only. No Dissolved oxygen result due to sample interference.
Conductivity (uS / cm) |  | Skelbrooke | SKSW01 | STL | 2005-08-22 | 1430 | 1430 | 788940 |  | No Sample Type | Sample filtered through a 20-25um filter prior to analysis for metals only.
Conductivity (uS / cm) |  | Skelbrooke | SKSW02 | STL | 2005-08-22 | 1490 | 1490 | 788924 |  | No Sample Type | Sample filtered through a 20-25um filter prior to analysis for metals only.
Copper (Diss) (mg/l) |  | Skelbrooke | SK02 | STL | 2005-08-22 | 0.007 | 0.007 | 788930 |  | No Sample Type | Sample filtered through a 20-25um filter prior to analysis for metals only.
Copper (Diss) (mg/l) |  | Skelbrooke | SK03 | STL | 2005-08-22 | <0.005 | 0.005 | 788931 |  | No Sample Type | Sample filtered through a 20-25um filter prior to analysis for metals only. No Dissolved oxygen result due to sample interference.
Copper (Diss) (mg/l) |  | Skelbrooke | SK04 | STL | 2005-08-22 | 0.006 | 0.006 | 788932 |  | No Sample Type | Sample filtered through a 20-25um filter prior to analysis for metals only.
Copper (Diss) (mg/l) |  | Skelbrooke | SK05 | STL | 2005-08-22 | <0.005 | 0.005 | 788933 |  | No Sample Type | Sample filtered through a 20-25um filter prior to analysis for metals only. No Dissolved oxygen result due to sample interference.
Copper (Diss) (mg/l) |  | Skelbrooke | SK06 | STL | 2005-08-22 | 0.007 | 0.007 | 788934 |  | No Sample Type | Sample filtered through a 20-25um filter prior to analysis for metals only.
Copper (Diss) (mg/l) |  | Skelbrooke | SK07 | STL | 2005-08-22 | 0.009 | 0.009 | 788935 |  | No Sample Type | Sample filtered through a 20-25um filter prior to analysis for metals only.
Copper (Diss) (mg/l) |  | Skelbrooke | SK08 | STL | 2005-08-22 | 0.005 | 0.005 | 788936 |  | No Sample Type | Sample filtered through a 20-25um filter prior to analysis for metals only.
Copper (Diss) (mg/l) |  | Skelbrooke | SK09 | STL | 2005-08-22 | 0.008 | 0.008 | 788937 |  | No Sample Type | Sample filtered through a 20-25um filter prior to analysis for metals only.
Copper (Diss) (mg/l) |  | Skelbrooke | SK10 | STL | 2005-08-22 | 0.008 | 0.008 | 788938 |  | No Sample Type | Sample filtered through a 20-25um filter prior to analysis for metals only.
Copper (Diss) (mg/l) |  | Skelbrooke | SK11 | STL | 2005-08-22 | 0.007 | 0.007 | 788946 |  | No Sample Type | Sample filtered through a 20-25um filter prior to analysis for metals only.
Copper (Diss) (mg/l) |  | Skelbrooke | SK21 | STL | 2005-08-22 | 0.005 | 0.005 | 788939 |  | No Sample Type | Sample filtered through a 20-25um filter prior to analysis for metals only. No Dissolved oxygen result due to sample interference.
Copper (Diss) (mg/l) |  | Skelbrooke | SKSW01 | STL | 2005-08-22 | 0.006 | 0.006 | 788940 |  | No Sample Type | Sample filtered through a 20-25um filter prior to analysis for metals only.
Copper (Diss) (mg/l) |  | Skelbrooke | SKSW02 | STL | 2005-08-22 | 0.009 | 0.009 | 788924 |  | No Sample Type | Sample filtered through a 20-25um filter prior to analysis for metals only.
Dissolved Oxygen (Lab) | mg/l | Skelbrooke | SK02 | STL | 2005-08-22 | 3.8 | 3.8 | 788930 |  | No Sample Type | Sample filtered through a 20-25um filter prior to analysis for metals only.
Dissolved Oxygen (Lab) | mg/l | Skelbrooke | SK03 | STL | 2005-08-22 | No Data |  | 788931 |  | No Sample Type | Sample filtered through a 20-25um filter prior to analysis for metals only. No Dissolved oxygen result due to sample interference.
Dissolved Oxygen (Lab) | mg/l | Skelbrooke | SK04 | STL | 2005-08-22 | 6.2 | 6.2 | 788932 |  | No Sample Type | Sample filtered through a 20-25um filter prior to analysis for metals only.
Dissolved Oxygen (Lab) | mg/l | Skelbrooke | SK05 | STL | 2005-08-22 | No Data |  | 788933 |  | No Sample Type | Sample filtered through a 20-25um filter prior to analysis for metals only. No Dissolved oxygen result due to sample interference.
Dissolved Oxygen (Lab) | mg/l | Skelbrooke | SK06 | STL | 2005-08-22 | 5.1 | 5.1 | 788934 |  | No Sample Type | Sample filtered through a 20-25um filter prior to analysis for metals only.
Dissolved Oxygen (Lab) | mg/l | Skelbrooke | SK07 | STL | 2005-08-22 | 3.3 | 3.3 | 788935 |  | No Sample Type | Sample filtered through a 20-25um filter prior to analysis for metals only.
Dissolved Oxygen (Lab) | mg/l | Skelbrooke | SK08 | STL | 2005-08-22 | 5.2 | 5.2 | 788936 |  | No Sample Type | Sample filtered through a 20-25um filter prior to analysis for metals only.
Dissolved Oxygen (Lab) | mg/l | Skelbrooke | SK09 | STL | 2005-08-22 | 7.1 | 7.1 | 788937 |  | No Sample Type | Sample filtered through a 20-25um filter prior to analysis for metals only.
Dissolved Oxygen (Lab) | mg/l | Skelbrooke | SK10 | STL | 2005-08-22 | 5.6 | 5.6 | 788938 |  | No Sample Type | Sample filtered through a 20-25um filter prior to analysis for metals only.
Dissolved Oxygen (Lab) | mg/l | Skelbrooke | SK11 | STL | 2005-08-22 | 4.4 | 4.4 | 788946 |  | No Sample Type | Sample filtered through a 20-25um filter prior to analysis for metals only.
Dissolved Oxygen (Lab) | mg/l | Skelbrooke | SK21 | STL | 2005-08-22 | No Data |  | 788939 |  | No Sample Type | Sample filtered through a 20-25um filter prior to analysis for metals only. No Dissolved oxygen result due to sample interference.
Dissolved Oxygen (Lab) | mg/l | Skelbrooke | SKSW01 | STL | 2005-08-22 | 6.3 | 6.3 | 788940 |  | No Sample Type | Sample filtered through a 20-25um filter prior to analysis for metals only.
Dissolved Oxygen (Lab) | mg/l | Skelbrooke | SKSW02 | STL | 2005-08-22 | 5.1 | 5.1 | 788924 |  | No Sample Type | Sample filtered through a 20-25um filter prior to analysis for metals only.
Ethyl Benzene | ug/l | Skelbrooke | SK03 | STL | 2005-08-22 | <0.1 | 0.1 | 788931 |  | No Sample Type | Sample filtered through a 20-25um filter prior to analysis for metals only. No Dissolved oxygen result due to sample interference.
Iron (Diss) (mg/l) |  | Skelbrooke | SK02 | STL | 2005-08-22 | <0.05 | 0.05 | 788930 |  | No Sample Type | Sample filtered through a 20-25um filter prior to analysis for metals only.
Iron (Diss) (mg/l) |  | Skelbrooke | SK03 | STL | 2005-08-22 | 0.3 | 0.3 | 788931 |  | No Sample Type | Sample filtered through a 20-25um filter prior to analysis for metals only. No Dissolved oxygen result due to sample interference.
Iron (Diss) (mg/l) |  | Skelbrooke | SK04 | STL | 2005-08-22 | 0.2 | 0.2 | 788932 |  | No Sample Type | Sample filtered through a 20-25um filter prior to analysis for metals only.
Iron (Diss) (mg/l) |  | Skelbrooke | SK05 | STL | 2005-08-22 | 0.12 | 0.12 | 788933 |  | No Sample Type | Sample filtered through a 20-25um filter prior to analysis for metals only. No Dissolved oxygen result due to sample interference.
Iron (Diss) (mg/l) |  | Skelbrooke | SK06 | STL | 2005-08-22 | 0.13 | 0.13 | 788934 |  | No Sample Type | Sample filtered through a 20-25um filter prior to analysis for metals only.
Iron (Diss) (mg/l) |  | Skelbrooke | SK07 | STL | 2005-08-22 | 0.11 | 0.11 | 788935 |  | No Sample Type | Sample filtered through a 20-25um filter prior to analysis for metals only.
Iron (Diss) (mg/l) |  | Skelbrooke | SK08 | STL | 2005-08-22 | <0.05 | 0.05 | 788936 |  | No Sample Type | Sample filtered through a 20-25um filter prior to analysis for metals only.
Iron (Diss) (mg/l) |  | Skelbrooke | SK09 | STL | 2005-08-22 | 0.17 | 0.17 | 788937 |  | No Sample Type | Sample filtered through a 20-25um filter prior to analysis for metals only.
Iron (Diss) (mg/l) |  | Skelbrooke | SK10 | STL | 2005-08-22 | 0.14 | 0.14 | 788938 |  | No Sample Type | Sample filtered through a 20-25um filter prior to analysis for metals only.
Iron (Diss) (mg/l) |  | Skelbrooke | SK11 | STL | 2005-08-22 | 0.12 | 0.12 | 788946 |  | No Sample Type | Sample filtered through a 20-25um filter prior to analysis for metals only.
Iron (Diss) (mg/l) |  | Skelbrooke | SK21 | STL | 2005-08-22 | 0.1 | 0.1 | 788939 |  | No Sample Type | Sample filtered through a 20-25um filter prior to analysis for metals only. No Dissolved oxygen result due to sample interference.
Iron (Diss) (mg/l) |  | Skelbrooke | SKSW01 | STL | 2005-08-22 | 0.08 | 0.08 | 788940 |  | No Sample Type | Sample filtered through a 20-25um filter prior to analysis for metals only.
Iron (Diss) (mg/l) |  | Skelbrooke | SKSW02 | STL | 2005-08-22 | <0.05 | 0.05 | 788924 |  | No Sample Type | Sample filtered through a 20-25um filter prior to analysis for metals only.
Lead (Diss) (mg/l) |  | Skelbrooke | SK02 | STL | 2005-08-22 | <0.005 | 0.005 | 788930 |  | No Sample Type | Sample filtered through a 20-25um filter prior to analysis for metals only.
Lead (Diss) (mg/l) |  | Skelbrooke | SK03 | STL | 2005-08-22 | <0.005 | 0.005 | 788931 |  | No Sample Type | Sample filtered through a 20-25um filter prior to analysis for metals only. No Dissolved oxygen result due to sample interference.
Lead (Diss) (mg/l) |  | Skelbrooke | SK04 | STL | 2005-08-22 | <0.005 | 0.005 | 788932 |  | No Sample Type | Sample filtered through a 20-25um filter prior to analysis for metals only.
Lead (Diss) (mg/l) |  | Skelbrooke | SK05 | STL | 2005-08-22 | <0.005 | 0.005 | 788933 |  | No Sample Type | Sample filtered through a 20-25um filter prior to analysis for metals only. No Dissolved oxygen result due to sample interference.
Lead (Diss) (mg/l) |  | Skelbrooke | SK06 | STL | 2005-08-22 | <0.005 | 0.005 | 788934 |  | No Sample Type | Sample filtered through a 20-25um filter prior to analysis for metals only.
Lead (Diss) (mg/l) |  | Skelbrooke | SK07 | STL | 2005-08-22 | <0.005 | 0.005 | 788935 |  | No Sample Type | Sample filtered through a 20-25um filter prior to analysis for metals only.
Lead (Diss) (mg/l) |  | Skelbrooke | SK08 | STL | 2005-08-22 | 0.005 | 0.005 | 788936 |  | No Sample Type | Sample filtered through a 20-25um filter prior to analysis for metals only.
Lead (Diss) (mg/l) |  | Skelbrooke | SK09 | STL | 2005-08-22 | 0.005 | 0.005 | 788937 |  | No Sample Type | Sample filtered through a 20-25um filter prior to analysis for metals only.
Lead (Diss) (mg/l) |  | Skelbrooke | SK10 | STL | 2005-08-22 | <0.005 | 0.005 | 788938 |  | No Sample Type | Sample filtered through a 20-25um filter prior to analysis for metals only.
Lead (Diss) (mg/l) |  | Skelbrooke | SK11 | STL | 2005-08-22 | <0.005 | 0.005 | 788946 |  | No Sample Type | Sample filtered through a 20-25um filter prior to analysis for metals only.
Lead (Diss) (mg/l) |  | Skelbrooke | SK21 | STL | 2005-08-22 | <0.005 | 0.005 | 788939 |  | No Sample Type | Sample filtered through a 20-25um filter prior to analysis for metals only. No Dissolved oxygen result due to sample interference.
Lead (Diss) (mg/l) |  | Skelbrooke | SKSW01 | STL | 2005-08-22 | <0.005 | 0.005 | 788940 |  | No Sample Type | Sample filtered through a 20-25um filter prior to analysis for metals only.
Lead (Diss) (mg/l) |  | Skelbrooke | SKSW02 | STL | 2005-08-22 | <0.005 | 0.005 | 788924 |  | No Sample Type | Sample filtered through a 20-25um filter prior to analysis for metals only.
m,p-xylene (ug/l) |  | Skelbrooke | SK03 | STL | 2005-08-22 | <0.1 | 0.1 | 788931 |  | No Sample Type | Sample filtered through a 20-25um filter prior to analysis for metals only. No Dissolved oxygen result due to sample interference.
m,p-xylene (ug/l) |  | Skelbrooke | SKSW01 | STL | 2005-08-22 | <0.1 | 0.1 | 788940 |  | No Sample Type | Sample filtered through a 20-25um filter prior to analysis for metals only.
Magnesium (Diss) (mg/l) |  | Skelbrooke | SK02 | STL | 2005-08-22 | 63 | 63 | 788930 |  | No Sample Type | Sample filtered through a 20-25um filter prior to analysis for metals only.
Magnesium (Diss) (mg/l) |  | Skelbrooke | SK03 | STL | 2005-08-22 | 117 | 117 | 788931 |  | No Sample Type | Sample filtered through a 20-25um filter prior to analysis for metals only. No Dissolved oxygen result due to sample interference.
Magnesium (Diss) (mg/l) |  | Skelbrooke | SK04 | STL | 2005-08-22 | 114 | 114 | 788932 |  | No Sample Type | Sample filtered through a 20-25um filter prior to analysis for metals only.
Magnesium (Diss) (mg/l) |  | Skelbrooke | SK05 | STL | 2005-08-22 | 97 | 97 | 788933 |  | No Sample Type | Sample filtered through a 20-25um filter prior to analysis for metals only. No Dissolved oxygen result due to sample interference.
Magnesium (Diss) (mg/l) |  | Skelbrooke | SK06 | STL | 2005-08-22 | 69 | 69 | 788934 |  | No Sample Type | Sample filtered through a 20-25um filter prior to analysis for metals only.
Magnesium (Diss) (mg/l) |  | Skelbrooke | SK07 | STL | 2005-08-22 | 67 | 67 | 788935 |  | No Sample Type | Sample filtered through a 20-25um filter prior to analysis for metals only.
Magnesium (Diss) (mg/l) |  | Skelbrooke | SK08 | STL | 2005-08-22 | 72 | 72 | 788936 |  | No Sample Type | Sample filtered through a 20-25um filter prior to analysis for metals only.
Magnesium (Diss) (mg/l) |  | Skelbrooke | SK09 | STL | 2005-08-22 | 80 | 80 | 788937 |  | No Sample Type | Sample filtered through a 20-25um filter prior to analysis for metals only.
Magnesium (Diss) (mg/l) |  | Skelbrooke | SK10 | STL | 2005-08-22 | 119 | 119 | 788938 |  | No Sample Type | Sample filtered through a 20-25um filter prior to analysis for metals only.
Magnesium (Diss) (mg/l) |  | Skelbrooke | SK11 | STL | 2005-08-22 | 81 | 81 | 788946 |  | No Sample Type | Sample filtered through a 20-25um filter prior to analysis for metals only.
Magnesium (Diss) (mg/l) |  | Skelbrooke | SK21 | STL | 2005-08-22 | 68 | 68 | 788939 |  | No Sample Type | Sample filtered through a 20-25um filter prior to analysis for metals only. No Dissolved oxygen result due to sample interference.
Magnesium (Diss) (mg/l) |  | Skelbrooke | SKSW01 | STL | 2005-08-22 | 90 | 90 | 788940 |  | No Sample Type | Sample filtered through a 20-25um filter prior to analysis for metals only.
Magnesium (Diss) (mg/l) |  | Skelbrooke | SKSW02 | STL | 2005-08-22 | 72 | 72 | 788924 |  | No Sample Type | Sample filtered through a 20-25um filter prior to analysis for metals only.
Manganese (Diss) (mg/l) |  | Skelbrooke | SK02 | STL | 2005-08-22 | 0.036 | 0.036 | 788930 |  | No Sample Type | Sample filtered through a 20-25um filter prior to analysis for metals only.
Manganese (Diss) (mg/l) |  | Skelbrooke | SK03 | STL | 2005-08-22 | 0.73 | 0.73 | 788931 |  | No Sample Type | Sample filtered through a 20-25um filter prior to analysis for metals only. No Dissolved oxygen result due to sample interference.
Manganese (Diss) (mg/l) |  | Skelbrooke | SK04 | STL | 2005-08-22 | 0.56 | 0.56 | 788932 |  | No Sample Type | Sample filtered through a 20-25um filter prior to analysis for metals only.
Manganese (Diss) (mg/l) |  | Skelbrooke | SK05 | STL | 2005-08-22 | 0.12 | 0.12 | 788933 |  | No Sample Type | Sample filtered through a 20-25um filter prior to analysis for metals only. No Dissolved oxygen result due to sample interference.
Manganese (Diss) (mg/l) |  | Skelbrooke | SK06 | STL | 2005-08-22 | 0.38 | 0.38 | 788934 |  | No Sample Type | Sample filtered through a 20-25um filter prior to analysis for metals only.
Manganese (Diss) (mg/l) |  | Skelbrooke | SK07 | STL | 2005-08-22 | 0.12 | 0.12 | 788935 |  | No Sample Type | Sample filtered through a 20-25um filter prior to analysis for metals only.
Manganese (Diss) (mg/l) |  | Skelbrooke | SK08 | STL | 2005-08-22 | 0.06 | 0.06 | 788936 |  | No Sample Type | Sample filtered through a 20-25um filter prior to analysis for metals only.
Manganese (Diss) (mg/l) |  | Skelbrooke | SK09 | STL | 2005-08-22 | 0.057 | 0.057 | 788937 |  | No Sample Type | Sample filtered through a 20-25um filter prior to analysis for metals only.
Manganese (Diss) (mg/l) |  | Skelbrooke | SK10 | STL | 2005-08-22 | 0.091 | 0.091 | 788938 |  | No Sample Type | Sample filtered through a 20-25um filter prior to analysis for metals only.
Manganese (Diss) (mg/l) |  | Skelbrooke | SK11 | STL | 2005-08-22 | 0.1 | 0.1 | 788946 |  | No Sample Type | Sample filtered through a 20-25um filter prior to analysis for metals only.
Manganese (Diss) (mg/l) |  | Skelbrooke | SK21 | STL | 2005-08-22 | 0.048 | 0.048 | 788939 |  | No Sample Type | Sample filtered through a 20-25um filter prior to analysis for metals only. No Dissolved oxygen result due to sample interference.
Manganese (Diss) (mg/l) |  | Skelbrooke | SKSW01 | STL | 2005-08-22 | 0.28 | 0.28 | 788940 |  | No Sample Type | Sample filtered through a 20-25um filter prior to analysis for metals only.
Manganese (Diss) (mg/l) |  | Skelbrooke | SKSW02 | STL | 2005-08-22 | 0.074 | 0.074 | 788924 |  | No Sample Type | Sample filtered through a 20-25um filter prior to analysis for metals only.
MCPP (Mecoprop) (UG/L) |  | Skelbrooke | SK03 | STL | 2005-08-22 | <0.04 | 0.04 | 788931 |  | No Sample Type | Sample filtered through a 20-25um filter prior to analysis for metals only. No Dissolved oxygen result due to sample interference.
MCPP (Mecoprop) (UG/L) |  | Skelbrooke | SKSW01 | STL | 2005-08-22 | <0.04 | 0.04 | 788940 |  | No Sample Type | Sample filtered through a 20-25um filter prior to analysis for metals only.
Nickel (Diss) (mg/l) |  | Skelbrooke | SK02 | STL | 2005-08-22 | <0.005 | 0.005 | 788930 |  | No Sample Type | Sample filtered through a 20-25um filter prior to analysis for metals only.
Nickel (Diss) (mg/l) |  | Skelbrooke | SK03 | STL | 2005-08-22 | <0.005 | 0.005 | 788931 |  | No Sample Type | Sample filtered through a 20-25um filter prior to analysis for metals only. No Dissolved oxygen result due to sample interference.
Nickel (Diss) (mg/l) |  | Skelbrooke | SK04 | STL | 2005-08-22 | <0.005 | 0.005 | 788932 |  | No Sample Type | Sample filtered through a 20-25um filter prior to analysis for metals only.
Nickel (Diss) (mg/l) |  | Skelbrooke | SK05 | STL | 2005-08-22 | <0.005 | 0.005 | 788933 |  | No Sample Type | Sample filtered through a 20-25um filter prior to analysis for metals only. No Dissolved oxygen result due to sample interference.
Nickel (Diss) (mg/l) |  | Skelbrooke | SK06 | STL | 2005-08-22 | <0.005 | 0.005 | 788934 |  | No Sample Type | Sample filtered through a 20-25um filter prior to analysis for metals only.
Nickel (Diss) (mg/l) |  | Skelbrooke | SK07 | STL | 2005-08-22 | <0.005 | 0.005 | 788935 |  | No Sample Type | Sample filtered through a 20-25um filter prior to analysis for metals only.
Nickel (Diss) (mg/l) |  | Skelbrooke | SK08 | STL | 2005-08-22 | <0.005 | 0.005 | 788936 |  | No Sample Type | Sample filtered through a 20-25um filter prior to analysis for metals only.
Nickel (Diss) (mg/l) |  | Skelbrooke | SK09 | STL | 2005-08-22 | <0.005 | 0.005 | 788937 |  | No Sample Type | Sample filtered through a 20-25um filter prior to analysis for metals only.
Nickel (Diss) (mg/l) |  | Skelbrooke | SK10 | STL | 2005-08-22 | <0.005 | 0.005 | 788938 |  | No Sample Type | Sample filtered through a 20-25um filter prior to analysis for metals only.
Nickel (Diss) (mg/l) |  | Skelbrooke | SK11 | STL | 2005-08-22 | <0.005 | 0.005 | 788946 |  | No Sample Type | Sample filtered through a 20-25um filter prior to analysis for metals only.
Nickel (Diss) (mg/l) |  | Skelbrooke | SK21 | STL | 2005-08-22 | <0.005 | 0.005 | 788939 |  | No Sample Type | Sample filtered through a 20-25um filter prior to analysis for metals only. No Dissolved oxygen result due to sample interference.
Nickel (Diss) (mg/l) |  | Skelbrooke | SKSW01 | STL | 2005-08-22 | <0.005 | 0.005 | 788940 |  | No Sample Type | Sample filtered through a 20-25um filter prior to analysis for metals only.
Nickel (Diss) (mg/l) |  | Skelbrooke | SKSW02 | STL | 2005-08-22 | <0.005 | 0.005 | 788924 |  | No Sample Type | Sample filtered through a 20-25um filter prior to analysis for metals only.
Personnel 01 |  | Skelbrooke | SK02 | enitial | 2005-08-22 | 1.5 | 1.5 |  |  | No Sample Type
pH (Field) |  | Skelbrooke | SK02 | enitial | 2005-08-22 | 7.15 | 7.15 |  |  | No Sample Type
pH (Field) |  | Skelbrooke | SK03 | enitial | 2005-08-22 | 5.85 | 5.85 |  |  | No Sample Type
pH (Field) |  | Skelbrooke | SK04 | enitial | 2005-08-22 | 6.91 | 6.91 |  |  | No Sample Type
pH (Field) |  | Skelbrooke | SK05 | enitial | 2005-08-22 | 6.98 | 6.98 |  |  | No Sample Type
pH (Field) |  | Skelbrooke | SK06 | enitial | 2005-08-22 | 6.96 | 6.96 |  |  | No Sample Type
pH (Field) |  | Skelbrooke | SK07 | enitial | 2005-08-22 | 6.24 | 6.24 |  |  | No Sample Type
pH (Field) |  | Skelbrooke | SK08 | enitial | 2005-08-22 | 6.87 | 6.87 |  |  | No Sample Type
pH (Field) |  | Skelbrooke | SK09 | enitial | 2005-08-22 | 7.04 | 7.04 |  |  | No Sample Type
pH (Field) |  | Skelbrooke | SK10 | enitial | 2005-08-22 | 6.93 | 6.93 |  |  | No Sample Type
pH (Field) |  | Skelbrooke | SK11 | enitial | 2005-08-22 | 6.84 | 6.84 |  |  | No Sample Type
pH (Field) |  | Skelbrooke | SK21 | enitial | 2005-08-22 | 6.05 | 6.05 |  |  | No Sample Type
pH (Field) |  | Skelbrooke | SKSW01 | enitial | 2005-08-22 | 6.93 | 6.93 |  |  | No Sample Type
pH (Field) |  | Skelbrooke | SKSW02 | enitial | 2005-08-22 | 6.79 | 6.79 |  |  | No Sample Type
pH (Lab) |  | Skelbrooke | SK02 | STL | 2005-08-22 | 8.7 | 8.7 | 788930 |  | No Sample Type | Sample filtered through a 20-25um filter prior to analysis for metals only.
pH (Lab) |  | Skelbrooke | SK03 | STL | 2005-08-22 | 8.3 | 8.3 | 788931 |  | No Sample Type | Sample filtered through a 20-25um filter prior to analysis for metals only. No Dissolved oxygen result due to sample interference.
pH (Lab) |  | Skelbrooke | SK04 | STL | 2005-08-22 | 8.4 | 8.4 | 788932 |  | No Sample Type | Sample filtered through a 20-25um filter prior to analysis for metals only.
pH (Lab) |  | Skelbrooke | SK05 | STL | 2005-08-22 | 7.4 | 7.4 | 788933 |  | No Sample Type | Sample filtered through a 20-25um filter prior to analysis for metals only. No Dissolved oxygen result due to sample interference.
pH (Lab) |  | Skelbrooke | SK06 | STL | 2005-08-22 | 7.5 | 7.5 | 788934 |  | No Sample Type | Sample filtered through a 20-25um filter prior to analysis for metals only.
pH (Lab) |  | Skelbrooke | SK07 | STL | 2005-08-22 | 7.5 | 7.5 | 788935 |  | No Sample Type | Sample filtered through a 20-25um filter prior to analysis for metals only.
pH (Lab) |  | Skelbrooke | SK08 | STL | 2005-08-22 | 7.6 | 7.6 | 788936 |  | No Sample Type | Sample filtered through a 20-25um filter prior to analysis for metals only.
pH (Lab) |  | Skelbrooke | SK09 | STL | 2005-08-22 | 7.5 | 7.5 | 788937 |  | No Sample Type | Sample filtered through a 20-25um filter prior to analysis for metals only.
pH (Lab) |  | Skelbrooke | SK10 | STL | 2005-08-22 | 7.5 | 7.5 | 788938 |  | No Sample Type | Sample filtered through a 20-25um filter prior to analysis for metals only.
pH (Lab) |  | Skelbrooke | SK11 | STL | 2005-08-22 | 7.5 | 7.5 | 788946 |  | No Sample Type | Sample filtered through a 20-25um filter prior to analysis for metals only.
pH (Lab) |  | Skelbrooke | SK21 | STL | 2005-08-22 | 7.6 | 7.6 | 788939 |  | No Sample Type | Sample filtered through a 20-25um filter prior to analysis for metals only. No Dissolved oxygen result due to sample interference.
pH (Lab) |  | Skelbrooke | SKSW01 | STL | 2005-08-22 | 6.8 | 6.8 | 788940 |  | No Sample Type | Sample filtered through a 20-25um filter prior to analysis for metals only.
pH (Lab) |  | Skelbrooke | SKSW02 | STL | 2005-08-22 | 8.5 | 8.5 | 788924 |  | No Sample Type | Sample filtered through a 20-25um filter prior to analysis for metals only.
Potassium (Diss) (mg/l) |  | Skelbrooke | SK02 | STL | 2005-08-22 | 5.4 | 5.4 | 788930 |  | No Sample Type | Sample filtered through a 20-25um filter prior to analysis for metals only.
Potassium (Diss) (mg/l) |  | Skelbrooke | SK03 | STL | 2005-08-22 | 8.1 | 8.1 | 788931 |  | No Sample Type | Sample filtered through a 20-25um filter prior to analysis for metals only. No Dissolved oxygen result due to sample interference.
Potassium (Diss) (mg/l) |  | Skelbrooke | SK04 | STL | 2005-08-22 | 3 | 3 | 788932 |  | No Sample Type | Sample filtered through a 20-25um filter prior to analysis for metals only.
Potassium (Diss) (mg/l) |  | Skelbrooke | SK05 | STL | 2005-08-22 | 6.5 | 6.5 | 788933 |  | No Sample Type | Sample filtered through a 20-25um filter prior to analysis for metals only. No Dissolved oxygen result due to sample interference.
Potassium (Diss) (mg/l) |  | Skelbrooke | SK06 | STL | 2005-08-22 | 3.2 | 3.2 | 788934 |  | No Sample Type | Sample filtered through a 20-25um filter prior to analysis for metals only.
Potassium (Diss) (mg/l) |  | Skelbrooke | SK07 | STL | 2005-08-22 | 2.4 | 2.4 | 788935 |  | No Sample Type | Sample filtered through a 20-25um filter prior to analysis for metals only.
Potassium (Diss) (mg/l) |  | Skelbrooke | SK08 | STL | 2005-08-22 | 1.7 | 1.7 | 788936 |  | No Sample Type | Sample filtered through a 20-25um filter prior to analysis for metals only.
Potassium (Diss) (mg/l) |  | Skelbrooke | SK09 | STL | 2005-08-22 | 3.2 | 3.2 | 788937 |  | No Sample Type | Sample filtered through a 20-25um filter prior to analysis for metals only.
Potassium (Diss) (mg/l) |  | Skelbrooke | SK10 | STL | 2005-08-22 | 5 | 5 | 788938 |  | No Sample Type | Sample filtered through a 20-25um filter prior to analysis for metals only.
Potassium (Diss) (mg/l) |  | Skelbrooke | SK11 | STL | 2005-08-22 | 13 | 13 | 788946 |  | No Sample Type | Sample filtered through a 20-25um filter prior to analysis for metals only.
Potassium (Diss) (mg/l) |  | Skelbrooke | SK21 | STL | 2005-08-22 | 2.4 | 2.4 | 788939 |  | No Sample Type | Sample filtered through a 20-25um filter prior to analysis for metals only. No Dissolved oxygen result due to sample interference.
Potassium (Diss) (mg/l) |  | Skelbrooke | SKSW01 | STL | 2005-08-22 | 6.2 | 6.2 | 788940 |  | No Sample Type | Sample filtered through a 20-25um filter prior to analysis for metals only.
Potassium (Diss) (mg/l) |  | Skelbrooke | SKSW02 | STL | 2005-08-22 | 7.3 | 7.3 | 788924 |  | No Sample Type | Sample filtered through a 20-25um filter prior to analysis for metals only.
Sodium (Diss) (mg/l) |  | Skelbrooke | SK02 | STL | 2005-08-22 | 54 | 54 | 788930 |  | No Sample Type | Sample filtered through a 20-25um filter prior to analysis for metals only.
Sodium (Diss) (mg/l) |  | Skelbrooke | SK03 | STL | 2005-08-22 | 20 | 20 | 788931 |  | No Sample Type | Sample filtered through a 20-25um filter prior to analysis for metals only. No Dissolved oxygen result due to sample interference.
Sodium (Diss) (mg/l) |  | Skelbrooke | SK04 | STL | 2005-08-22 | 22 | 22 | 788932 |  | No Sample Type | Sample filtered through a 20-25um filter prior to analysis for metals only.
Sodium (Diss) (mg/l) |  | Skelbrooke | SK05 | STL | 2005-08-22 | 21 | 21 | 788933 |  | No Sample Type | Sample filtered through a 20-25um filter prior to analysis for metals only. No Dissolved oxygen result due to sample interference.
Sodium (Diss) (mg/l) |  | Skelbrooke | SK06 | STL | 2005-08-22 | 18 | 18 | 788934 |  | No Sample Type | Sample filtered through a 20-25um filter prior to analysis for metals only.
Sodium (Diss) (mg/l) |  | Skelbrooke | SK07 | STL | 2005-08-22 | 17 | 17 | 788935 |  | No Sample Type | Sample filtered through a 20-25um filter prior to analysis for metals only.
Sodium (Diss) (mg/l) |  | Skelbrooke | SK08 | STL | 2005-08-22 | 28 | 28 | 788936 |  | No Sample Type | Sample filtered through a 20-25um filter prior to analysis for metals only.
Sodium (Diss) (mg/l) |  | Skelbrooke | SK09 | STL | 2005-08-22 | 17 | 17 | 788937 |  | No Sample Type | Sample filtered through a 20-25um filter prior to analysis for metals only.
Sodium (Diss) (mg/l) |  | Skelbrooke | SK10 | STL | 2005-08-22 | 33 | 33 | 788938 |  | No Sample Type | Sample filtered through a 20-25um filter prior to analysis for metals only.
Sodium (Diss) (mg/l) |  | Skelbrooke | SK11 | STL | 2005-08-22 | 60 | 60 | 788946 |  | No Sample Type | Sample filtered through a 20-25um filter prior to analysis for metals only.
Sodium (Diss) (mg/l) |  | Skelbrooke | SK21 | STL | 2005-08-22 | 32 | 32 | 788939 |  | No Sample Type | Sample filtered through a 20-25um filter prior to analysis for metals only. No Dissolved oxygen result due to sample interference.
Sodium (Diss) (mg/l) |  | Skelbrooke | SKSW01 | STL | 2005-08-22 | 31 | 31 | 788940 |  | No Sample Type | Sample filtered through a 20-25um filter prior to analysis for metals only.
Sodium (Diss) (mg/l) |  | Skelbrooke | SKSW02 | STL | 2005-08-22 | 41 | 41 | 788924 |  | No Sample Type | Sample filtered through a 20-25um filter prior to analysis for metals only.
Suspended Solids (mg/l) |  | Skelbrooke | SKSW01 | STL | 2005-08-22 | 243 | 243 | 788940 |  | No Sample Type | Sample filtered through a 20-25um filter prior to analysis for metals only.
Suspended Solids (mg/l) |  | Skelbrooke | SKSW02 | STL | 2005-08-22 | 2620 | 2620 | 788924 |  | No Sample Type | Sample filtered through a 20-25um filter prior to analysis for metals only.
toluene (mg/m3) |  | Skelbrooke | SK02 | enitial | 2005-08-22 | 8.36 | 8.36 |  |  | No Sample Type
toluene (mg/m3) |  | Skelbrooke | SK03 | enitial | 2005-08-22 | 8.99 | 8.99 |  |  | No Sample Type
toluene (mg/m3) |  | Skelbrooke | SK04 | enitial | 2005-08-22 | 10.69 | 10.69 |  |  | No Sample Type
toluene (mg/m3) |  | Skelbrooke | SK05 | enitial | 2005-08-22 | 10.81 | 10.81 |  |  | No Sample Type
toluene (mg/m3) |  | Skelbrooke | SK06 | enitial | 2005-08-22 | 6.77 | 6.77 |  |  | No Sample Type
toluene (mg/m3) |  | Skelbrooke | SK07 | enitial | 2005-08-22 | 7.29 | 7.29 |  |  | No Sample Type
toluene (mg/m3) |  | Skelbrooke | SK08 | enitial | 2005-08-22 | 17.83 | 17.83 |  |  | No Sample Type
toluene (mg/m3) |  | Skelbrooke | SK09 | enitial | 2005-08-22 | 7.64 | 7.64 |  |  | No Sample Type
toluene (mg/m3) |  | Skelbrooke | SK10 | enitial | 2005-08-22 | 8.06 | 8.06 |  |  | No Sample Type
toluene (mg/m3) |  | Skelbrooke | SK11 | enitial | 2005-08-22 | 10.36 | 10.36 |  |  | No Sample Type
toluene (mg/m3) |  | Skelbrooke | SK21 | enitial | 2005-08-22 | 15.55 | 15.55 |  |  | No Sample Type
Toluene (ug/l) |  | Skelbrooke | SK03 | STL | 2005-08-22 | <0.1 | 0.1 | 788931 |  | No Sample Type | Sample filtered through a 20-25um filter prior to analysis for metals only. No Dissolved oxygen result due to sample interference.
Toluene (ug/l) |  | Skelbrooke | SKSW01 | STL | 2005-08-22 | <0.1 | 0.1 | 788940 |  | No Sample Type | Sample filtered through a 20-25um filter prior to analysis for metals only.
Total Organic Carbon (mg/l) |  | Skelbrooke | SK02 | STL | 2005-08-22 | 3.9 | 3.9 | 788930 |  | No Sample Type | Sample filtered through a 20-25um filter prior to analysis for metals only.
Total Organic Carbon (mg/l) |  | Skelbrooke | SK03 | STL | 2005-08-22 | 4.2 | 4.2 | 788931 |  | No Sample Type | Sample filtered through a 20-25um filter prior to analysis for metals only. No Dissolved oxygen result due to sample interference.
Total Organic Carbon (mg/l) |  | Skelbrooke | SK04 | STL | 2005-08-22 | 4.3 | 4.3 | 788932 |  | No Sample Type | Sample filtered through a 20-25um filter prior to analysis for metals only.
Total Organic Carbon (mg/l) |  | Skelbrooke | SK05 | STL | 2005-08-22 | 4 | 4 | 788933 |  | No Sample Type | Sample filtered through a 20-25um filter prior to analysis for metals only. No Dissolved oxygen result due to sample interference.
Total Organic Carbon (mg/l) |  | Skelbrooke | SK06 | STL | 2005-08-22 | 4.9 | 4.9 | 788934 |  | No Sample Type | Sample filtered through a 20-25um filter prior to analysis for metals only.
Total Organic Carbon (mg/l) |  | Skelbrooke | SK07 | STL | 2005-08-22 | 4.7 | 4.7 | 788935 |  | No Sample Type | Sample filtered through a 20-25um filter prior to analysis for metals only.
Total Organic Carbon (mg/l) |  | Skelbrooke | SK08 | STL | 2005-08-22 | 2.8 | 2.8 | 788936 |  | No Sample Type | Sample filtered through a 20-25um filter prior to analysis for metals only.
Total Organic Carbon (mg/l) |  | Skelbrooke | SK09 | STL | 2005-08-22 | 4.6 | 4.6 | 788937 |  | No Sample Type | Sample filtered through a 20-25um filter prior to analysis for metals only.
Total Organic Carbon (mg/l) |  | Skelbrooke | SK10 | STL | 2005-08-22 | 7 | 7 | 788938 |  | No Sample Type | Sample filtered through a 20-25um filter prior to analysis for metals only.
Total Organic Carbon (mg/l) |  | Skelbrooke | SK11 | STL | 2005-08-22 | 9.6 | 9.6 | 788946 |  | No Sample Type | Sample filtered through a 20-25um filter prior to analysis for metals only.
Total Organic Carbon (mg/l) |  | Skelbrooke | SK21 | STL | 2005-08-22 | 2.4 | 2.4 | 788939 |  | No Sample Type | Sample filtered through a 20-25um filter prior to analysis for metals only. No Dissolved oxygen result due to sample interference.
Total Organic Carbon (mg/l) |  | Skelbrooke | SKSW01 | STL | 2005-08-22 | 6.2 | 6.2 | 788940 |  | No Sample Type | Sample filtered through a 20-25um filter prior to analysis for metals only.
Total Organic Carbon (mg/l) |  | Skelbrooke | SKSW02 | STL | 2005-08-22 | 6.9 | 6.9 | 788924 |  | No Sample Type | Sample filtered through a 20-25um filter prior to analysis for metals only.
Total Oxidised Nitrogen (mg/l) |  | Skelbrooke | SK02 | STL | 2005-08-22 | 2.6 | 2.6 | 788930 |  | No Sample Type | Sample filtered through a 20-25um filter prior to analysis for metals only.
Total Oxidised Nitrogen (mg/l) |  | Skelbrooke | SK03 | STL | 2005-08-22 | 0.4 | 0.4 | 788931 |  | No Sample Type | Sample filtered through a 20-25um filter prior to analysis for metals only. No Dissolved oxygen result due to sample interference.
Total Oxidised Nitrogen (mg/l) |  | Skelbrooke | SK04 | STL | 2005-08-22 | 1.2 | 1.2 | 788932 |  | No Sample Type | Sample filtered through a 20-25um filter prior to analysis for metals only.
Total Oxidised Nitrogen (mg/l) |  | Skelbrooke | SK05 | STL | 2005-08-22 | 1.7 | 1.7 | 788933 |  | No Sample Type | Sample filtered through a 20-25um filter prior to analysis for metals only. No Dissolved oxygen result due to sample interference.
Total Oxidised Nitrogen (mg/l) |  | Skelbrooke | SK06 | STL | 2005-08-22 | 3.6 | 3.6 | 788934 |  | No Sample Type | Sample filtered through a 20-25um filter prior to analysis for metals only.
Total Oxidised Nitrogen (mg/l) |  | Skelbrooke | SK07 | STL | 2005-08-22 | 7.3 | 7.3 | 788935 |  | No Sample Type | Sample filtered through a 20-25um filter prior to analysis for metals only.
Total Oxidised Nitrogen (mg/l) |  | Skelbrooke | SK08 | STL | 2005-08-22 | 19.4 | 19.4 | 788936 |  | No Sample Type | Sample filtered through a 20-25um filter prior to analysis for metals only.
Total Oxidised Nitrogen (mg/l) |  | Skelbrooke | SK09 | STL | 2005-08-22 | 7.2 | 7.2 | 788937 |  | No Sample Type | Sample filtered through a 20-25um filter prior to analysis for metals only.
Total Oxidised Nitrogen (mg/l) |  | Skelbrooke | SK10 | STL | 2005-08-22 | 2.8 | 2.8 | 788938 |  | No Sample Type | Sample filtered through a 20-25um filter prior to analysis for metals only.
Total Oxidised Nitrogen (mg/l) |  | Skelbrooke | SK11 | STL | 2005-08-22 | 1.9 | 1.9 | 788946 |  | No Sample Type | Sample filtered through a 20-25um filter prior to analysis for metals only.
Total Oxidised Nitrogen (mg/l) |  | Skelbrooke | SK21 | STL | 2005-08-22 | 22.3 | 22.3 | 788939 |  | No Sample Type | Sample filtered through a 20-25um filter prior to analysis for metals only. No Dissolved oxygen result due to sample interference.
Total Oxidised Nitrogen (mg/l) |  | Skelbrooke | SKSW01 | STL | 2005-08-22 | 6.1 | 6.1 | 788940 |  | No Sample Type | Sample filtered through a 20-25um filter prior to analysis for metals only.
Total Oxidised Nitrogen (mg/l) |  | Skelbrooke | SKSW02 | STL | 2005-08-22 | 9.6 | 9.6 | 788924 |  | No Sample Type | Sample filtered through a 20-25um filter prior to analysis for metals only.
Total Sulphur (SO4:mg/l) |  | Skelbrooke | SK02 | STL | 2005-08-22 | 300 | 300 | 788930 |  | No Sample Type | Sample filtered through a 20-25um filter prior to analysis for metals only.
Total Sulphur (SO4:mg/l) |  | Skelbrooke | SK03 | STL | 2005-08-22 | 1390 | 1390 | 788931 |  | No Sample Type | Sample filtered through a 20-25um filter prior to analysis for metals only. No Dissolved oxygen result due to sample interference.
Total Sulphur (SO4:mg/l) |  | Skelbrooke | SK04 | STL | 2005-08-22 | 590 | 590 | 788932 |  | No Sample Type | Sample filtered through a 20-25um filter prior to analysis for metals only.
Total Sulphur (SO4:mg/l) |  | Skelbrooke | SK05 | STL | 2005-08-22 | 1160 | 1160 | 788933 |  | No Sample Type | Sample filtered through a 20-25um filter prior to analysis for metals only. No Dissolved oxygen result due to sample interference.
Total Sulphur (SO4:mg/l) |  | Skelbrooke | SK06 | STL | 2005-08-22 | 277 | 277 | 788934 |  | No Sample Type | Sample filtered through a 20-25um filter prior to analysis for metals only.
Total Sulphur (SO4:mg/l) |  | Skelbrooke | SK07 | STL | 2005-08-22 | 257 | 257 | 788935 |  | No Sample Type | Sample filtered through a 20-25um filter prior to analysis for metals only.
Total Sulphur (SO4:mg/l) |  | Skelbrooke | SK08 | STL | 2005-08-22 | 293 | 293 | 788936 |  | No Sample Type | Sample filtered through a 20-25um filter prior to analysis for metals only.
Total Sulphur (SO4:mg/l) |  | Skelbrooke | SK09 | STL | 2005-08-22 | 373 | 373 | 788937 |  | No Sample Type | Sample filtered through a 20-25um filter prior to analysis for metals only.
Total Sulphur (SO4:mg/l) |  | Skelbrooke | SK10 | STL | 2005-08-22 | 644 | 644 | 788938 |  | No Sample Type | Sample filtered through a 20-25um filter prior to analysis for metals only.
Total Sulphur (SO4:mg/l) |  | Skelbrooke | SK11 | STL | 2005-08-22 | 947 | 947 | 788946 |  | No Sample Type | Sample filtered through a 20-25um filter prior to analysis for metals only.
Total Sulphur (SO4:mg/l) |  | Skelbrooke | SK21 | STL | 2005-08-22 | 169 | 169 | 788939 |  | No Sample Type | Sample filtered through a 20-25um filter prior to analysis for metals only. No Dissolved oxygen result due to sample interference.
Total Sulphur (SO4:mg/l) |  | Skelbrooke | SKSW01 | STL | 2005-08-22 | 333 | 333 | 788940 |  | No Sample Type | Sample filtered through a 20-25um filter prior to analysis for metals only.
Total Sulphur (SO4:mg/l) |  | Skelbrooke | SKSW02 | STL | 2005-08-22 | 446 | 446 | 788924 |  | No Sample Type | Sample filtered through a 20-25um filter prior to analysis for metals only.
Water Level (mAOD) |  | Skelbrooke | SK02 | Calculation | 2005-08-22 | 26.06 | 26.06 |  |  | No Sample Type
Water Level (mAOD) |  | Skelbrooke | SK03 | Calculation | 2005-08-22 | 27.69 | 27.69 |  |  | No Sample Type
Water Level (mAOD) |  | Skelbrooke | SK04 | Calculation | 2005-08-22 | 32.19 | 32.19 |  |  | No Sample Type
Water Level (mAOD) |  | Skelbrooke | SK05 | Calculation | 2005-08-22 | 33.9 | 33.9 |  |  | No Sample Type
Water Level (mAOD) |  | Skelbrooke | SK06 | Calculation | 2005-08-22 | 35.78 | 35.78 |  |  | No Sample Type
Water Level (mAOD) |  | Skelbrooke | SK07 | Calculation | 2005-08-22 | 36.14 | 36.14 |  |  | No Sample Type
Water Level (mAOD) |  | Skelbrooke | SK08 | Calculation | 2005-08-22 | 31.24 | 31.24 |  |  | No Sample Type
Water Level (mAOD) |  | Skelbrooke | SK09 | Calculation | 2005-08-22 | 36.42 | 36.42 |  |  | No Sample Type
Water Level (mAOD) |  | Skelbrooke | SK10 | Calculation | 2005-08-22 | 37.32 | 37.32 |  |  | No Sample Type
Water Level (mAOD) |  | Skelbrooke | SK11 | Calculation | 2005-08-22 | 37.37 | 37.37 |  |  | No Sample Type
Water Level (mAOD) |  | Skelbrooke | SK21 | Calculation | 2005-08-22 | 29.23 | 29.23 |  |  | No Sample Type
Water Temperature (Deg C) |  | Skelbrooke | SK02 | enitial | 2005-08-22 | 13.1 | 13.1 |  |  | No Sample Type
Water Temperature (Deg C) |  | Skelbrooke | SK03 | enitial | 2005-08-22 | 11.9 | 11.9 |  |  | No Sample Type
Water Temperature (Deg C) |  | Skelbrooke | SK04 | enitial | 2005-08-22 | 14.6 | 14.6 |  |  | No Sample Type
Water Temperature (Deg C) |  | Skelbrooke | SK05 | enitial | 2005-08-22 | 13.7 | 13.7 |  |  | No Sample Type
Water Temperature (Deg C) |  | Skelbrooke | SK06 | enitial | 2005-08-22 | 12.3 | 12.3 |  |  | No Sample Type
Water Temperature (Deg C) |  | Skelbrooke | SK07 | enitial | 2005-08-22 | 13.3 | 13.3 |  |  | No Sample Type
Water Temperature (Deg C) |  | Skelbrooke | SK08 | enitial | 2005-08-22 | 12.4 | 12.4 |  |  | No Sample Type
Water Temperature (Deg C) |  | Skelbrooke | SK09 | enitial | 2005-08-22 | 12.9 | 12.9 |  |  | No Sample Type
Water Temperature (Deg C) |  | Skelbrooke | SK10 | enitial | 2005-08-22 | 12.6 | 12.6 |  |  | No Sample Type
Water Temperature (Deg C) |  | Skelbrooke | SK11 | enitial | 2005-08-22 | 12.7 | 12.7 |  |  | No Sample Type
Water Temperature (Deg C) |  | Skelbrooke | SK21 | enitial | 2005-08-22 | 12.4 | 12.4 |  |  | No Sample Type
Water Temperature (Deg C) |  | Skelbrooke | SKSW01 | enitial | 2005-08-22 | 21.1 | 21.1 |  |  | No Sample Type
Water Temperature (Deg C) |  | Skelbrooke | SKSW02 | enitial | 2005-08-22 | 12.3 | 12.3 |  |  | No Sample Type
Zinc (Diss) (mg/l) |  | Skelbrooke | SK02 | STL | 2005-08-22 | 0.009 | 0.009 | 788930 |  | No Sample Type | Sample filtered through a 20-25um filter prior to analysis for metals only.
Zinc (Diss) (mg/l) |  | Skelbrooke | SK03 | STL | 2005-08-22 | 0.008 | 0.008 | 788931 |  | No Sample Type | Sample filtered through a 20-25um filter prior to analysis for metals only. No Dissolved oxygen result due to sample interference.
Zinc (Diss) (mg/l) |  | Skelbrooke | SK04 | STL | 2005-08-22 | 0.008 | 0.008 | 788932 |  | No Sample Type | Sample filtered through a 20-25um filter prior to analysis for metals only.
Zinc (Diss) (mg/l) |  | Skelbrooke | SK05 | STL | 2005-08-22 | 0.009 | 0.009 | 788933 |  | No Sample Type | Sample filtered through a 20-25um filter prior to analysis for metals only. No Dissolved oxygen result due to sample interference.
Zinc (Diss) (mg/l) |  | Skelbrooke | SK06 | STL | 2005-08-22 | 0.014 | 0.014 | 788934 |  | No Sample Type | Sample filtered through a 20-25um filter prior to analysis for metals only.
Zinc (Diss) (mg/l) |  | Skelbrooke | SK07 | STL | 2005-08-22 | 0.016 | 0.016 | 788935 |  | No Sample Type | Sample filtered through a 20-25um filter prior to analysis for metals only.
Zinc (Diss) (mg/l) |  | Skelbrooke | SK08 | STL | 2005-08-22 | 0.008 | 0.008 | 788936 |  | No Sample Type | Sample filtered through a 20-25um filter prior to analysis for metals only.
Zinc (Diss) (mg/l) |  | Skelbrooke | SK09 | STL | 2005-08-22 | 0.026 | 0.026 | 788937 |  | No Sample Type | Sample filtered through a 20-25um filter prior to analysis for metals only.
Zinc (Diss) (mg/l) |  | Skelbrooke | SK10 | STL | 2005-08-22 | 0.016 | 0.016 | 788938 |  | No Sample Type | Sample filtered through a 20-25um filter prior to analysis for metals only.
Zinc (Diss) (mg/l) |  | Skelbrooke | SK11 | STL | 2005-08-22 | 0.008 | 0.008 | 788946 |  | No Sample Type | Sample filtered through a 20-25um filter prior to analysis for metals only.
Zinc (Diss) (mg/l) |  | Skelbrooke | SK21 | STL | 2005-08-22 | 0.009 | 0.009 | 788939 |  | No Sample Type | Sample filtered through a 20-25um filter prior to analysis for metals only. No Dissolved oxygen result due to sample interference.
Zinc (Diss) (mg/l) |  | Skelbrooke | SKSW01 | STL | 2005-08-22 | 0.032 | 0.032 | 788940 |  | No Sample Type | Sample filtered through a 20-25um filter prior to analysis for metals only.
Zinc (Diss) (mg/l) |  | Skelbrooke | SKSW02 | STL | 2005-08-22 | 0.022 | 0.022 | 788924 |  | No Sample Type | Sample filtered through a 20-25um filter prior to analysis for metals only.
Ammoniacal Nitrogen (N:mg/l) |  | Skelbrooke | SK02 | STL | 2005-09-12 | <0.04 | 0.04 | 808195 |  | No Sample Type
Ammoniacal Nitrogen (N:mg/l) |  | Skelbrooke | SK03 | STL | 2005-09-12 | 0.16 | 0.16 | 808196 |  | No Sample Type
Ammoniacal Nitrogen (N:mg/l) |  | Skelbrooke | SK04 | STL | 2005-09-12 | 0.13 | 0.13 | 808197 |  | No Sample Type
Ammoniacal Nitrogen (N:mg/l) |  | Skelbrooke | SK05 | STL | 2005-09-12 | 0.05 | 0.05 | 808198 |  | No Sample Type
Ammoniacal Nitrogen (N:mg/l) |  | Skelbrooke | SK06 | STL | 2005-09-12 | 0.07 | 0.07 | 808199 |  | No Sample Type
Ammoniacal Nitrogen (N:mg/l) |  | Skelbrooke | SK07 | STL | 2005-09-12 | <0.04 | 0.04 | 808200 |  | No Sample Type
Ammoniacal Nitrogen (N:mg/l) |  | Skelbrooke | SK08 | STL | 2005-09-12 | 0.05 | 0.05 | 808201 |  | No Sample Type
Ammoniacal Nitrogen (N:mg/l) |  | Skelbrooke | SK09 | STL | 2005-09-12 | <0.04 | 0.04 | 808202 |  | No Sample Type | No BOD result due to overdilution of sample. No BOD result due to sample age
Ammoniacal Nitrogen (N:mg/l) |  | Skelbrooke | SK10 | STL | 2005-09-12 | <0.04 | 0.04 | 808203 |  | No Sample Type | No BOD result due to overdilution of sample.No BOD result due to sample age
Ammoniacal Nitrogen (N:mg/l) |  | Skelbrooke | SK11 | STL | 2005-09-12 | <0.04 | 0.04 | 808211 |  | No Sample Type
Ammoniacal Nitrogen (N:mg/l) |  | Skelbrooke | SK21 | STL | 2005-09-12 | <0.04 | 0.04 | 808204 |  | No Sample Type | No BOD result due to overdilution of sample. No BOD result due to sample age
Ammoniacal Nitrogen (N:mg/l) |  | Skelbrooke | SKSW01 | STL | 2005-09-12 | 0.57 | 0.57 | 808205 |  | No Sample Type
Ammoniacal Nitrogen (N:mg/l) |  | Skelbrooke | SKSW02 | STL | 2005-09-12 | <0.04 | 0.04 | 808189 |  | No Sample Type
Ammoniacal Nitrogen (N:mg/l) |  | Skelbrooke | SKSW03 | STL | 2005-09-12 | 0.56 | 0.56 | 808190 |  | No Sample Type
Benzene | ug/l | Skelbrooke | SK03 | STL | 2005-09-12 | <0.1 | 0.1 | 808196 |  | No Sample Type
Benzene | ug/l | Skelbrooke | SKSW03 | STL | 2005-09-12 | 0.46 | 0.46 | 808190 |  | No Sample Type
BOD | mg/l | Skelbrooke | SK02 | STL | 2005-09-12 | <1 | 1 | 808195 |  | No Sample Type
BOD | mg/l | Skelbrooke | SK03 | STL | 2005-09-12 | 1 | 1 | 808196 |  | No Sample Type
BOD | mg/l | Skelbrooke | SK04 | STL | 2005-09-12 | 2 | 2 | 808197 |  | No Sample Type
BOD | mg/l | Skelbrooke | SK05 | STL | 2005-09-12 | <1 | 1 | 808198 |  | No Sample Type
BOD | mg/l | Skelbrooke | SK06 | STL | 2005-09-12 | 3 | 3 | 808199 |  | No Sample Type
BOD | mg/l | Skelbrooke | SK07 | STL | 2005-09-12 | 2 | 2 | 808200 |  | No Sample Type
BOD | mg/l | Skelbrooke | SK08 | STL | 2005-09-12 | 2 | 2 | 808201 |  | No Sample Type
BOD | mg/l | Skelbrooke | SK09 | STL | 2005-09-12 | <1 | 1 | 808202 |  | No Sample Type | No BOD result due to overdilution of sample. No BOD result due to sample age
BOD | mg/l | Skelbrooke | SK10 | STL | 2005-09-12 | 2 | 2 | 808203 |  | No Sample Type | No BOD result due to overdilution of sample.No BOD result due to sample age
BOD | mg/l | Skelbrooke | SK11 | STL | 2005-09-12 | 2 | 2 | 808211 |  | No Sample Type
BOD | mg/l | Skelbrooke | SK21 | STL | 2005-09-12 | <1 | 1 | 808204 |  | No Sample Type | No BOD result due to overdilution of sample. No BOD result due to sample age
BOD | mg/l | Skelbrooke | SKSW01 | STL | 2005-09-12 | 1 | 1 | 808205 |  | No Sample Type
BOD | mg/l | Skelbrooke | SKSW02 | STL | 2005-09-12 | 5 | 5 | 808189 |  | No Sample Type
BOD | mg/l | Skelbrooke | SKSW03 | STL | 2005-09-12 | 1 | 1 | 808190 |  | No Sample Type
Chloride | mg/l | Skelbrooke | SK02 | STL | 2005-09-12 | 96 | 96 | 808195 |  | No Sample Type
Chloride | mg/l | Skelbrooke | SK03 | STL | 2005-09-12 | 51 | 51 | 808196 |  | No Sample Type
Chloride | mg/l | Skelbrooke | SK04 | STL | 2005-09-12 | 55 | 55 | 808197 |  | No Sample Type
Chloride | mg/l | Skelbrooke | SK05 | STL | 2005-09-12 | 41 | 41 | 808198 |  | No Sample Type
Chloride | mg/l | Skelbrooke | SK06 | STL | 2005-09-12 | 32 | 32 | 808199 |  | No Sample Type
Chloride | mg/l | Skelbrooke | SK07 | STL | 2005-09-12 | 30 | 30 | 808200 |  | No Sample Type
Chloride | mg/l | Skelbrooke | SK08 | STL | 2005-09-12 | 94 | 94 | 808201 |  | No Sample Type
Chloride | mg/l | Skelbrooke | SK09 | STL | 2005-09-12 | 27 | 27 | 808202 |  | No Sample Type | No BOD result due to overdilution of sample. No BOD result due to sample age
Chloride | mg/l | Skelbrooke | SK10 | STL | 2005-09-12 | 56 | 56 | 808203 |  | No Sample Type | No BOD result due to overdilution of sample.No BOD result due to sample age
Chloride | mg/l | Skelbrooke | SK11 | STL | 2005-09-12 | 76 | 76 | 808211 |  | No Sample Type
Chloride | mg/l | Skelbrooke | SK21 | STL | 2005-09-12 | 97 | 97 | 808204 |  | No Sample Type | No BOD result due to overdilution of sample. No BOD result due to sample age
Chloride | mg/l | Skelbrooke | SKSW01 | STL | 2005-09-12 | 46 | 46 | 808205 |  | No Sample Type
Chloride | mg/l | Skelbrooke | SKSW02 | STL | 2005-09-12 | 24 | 24 | 808189 |  | No Sample Type
Chloride | mg/l | Skelbrooke | SKSW03 | STL | 2005-09-12 | 39 | 39 | 808190 |  | No Sample Type
COD | mg/l | Skelbrooke | SK02 | STL | 2005-09-12 | <20 | 20 | 808195 |  | No Sample Type
COD | mg/l | Skelbrooke | SK03 | STL | 2005-09-12 | 192 | 192 | 808196 |  | No Sample Type
COD | mg/l | Skelbrooke | SK04 | STL | 2005-09-12 | 121 | 121 | 808197 |  | No Sample Type
COD | mg/l | Skelbrooke | SK05 | STL | 2005-09-12 | 177 | 177 | 808198 |  | No Sample Type
COD | mg/l | Skelbrooke | SK06 | STL | 2005-09-12 | 120 | 120 | 808199 |  | No Sample Type
COD | mg/l | Skelbrooke | SK07 | STL | 2005-09-12 | 82 | 82 | 808200 |  | No Sample Type
COD | mg/l | Skelbrooke | SK08 | STL | 2005-09-12 | <20 | 20 | 808201 |  | No Sample Type
COD | mg/l | Skelbrooke | SK09 | STL | 2005-09-12 | 82 | 82 | 808202 |  | No Sample Type | No BOD result due to overdilution of sample. No BOD result due to sample age
COD | mg/l | Skelbrooke | SK10 | STL | 2005-09-12 | 95 | 95 | 808203 |  | No Sample Type | No BOD result due to overdilution of sample.No BOD result due to sample age
COD | mg/l | Skelbrooke | SK11 | STL | 2005-09-12 | 142 | 142 | 808211 |  | No Sample Type
COD | mg/l | Skelbrooke | SK21 | STL | 2005-09-12 | 80 | 80 | 808204 |  | No Sample Type | No BOD result due to overdilution of sample. No BOD result due to sample age
COD | mg/l | Skelbrooke | SKSW01 | STL | 2005-09-12 | 32 | 32 | 808205 |  | No Sample Type
COD | mg/l | Skelbrooke | SKSW02 | STL | 2005-09-12 | 138 | 138 | 808189 |  | No Sample Type
COD | mg/l | Skelbrooke | SKSW03 | STL | 2005-09-12 | <20 | 20 | 808190 |  | No Sample Type
Colour |  | Skelbrooke | SK02 | enitial | 2005-09-12 | clear |  |  |  | No Sample Type
Colour |  | Skelbrooke | SK03 | enitial | 2005-09-12 | deep pink |  |  |  | No Sample Type
Colour |  | Skelbrooke | SK04 | enitial | 2005-09-12 | brown |  |  |  | No Sample Type
Colour |  | Skelbrooke | SK05 | enitial | 2005-09-12 | deep red |  |  |  | No Sample Type
Colour |  | Skelbrooke | SK06 | enitial | 2005-09-12 | grey |  |  |  | No Sample Type
Colour |  | Skelbrooke | SK07 | enitial | 2005-09-12 | grey |  |  |  | No Sample Type
Colour |  | Skelbrooke | SK08 | enitial | 2005-09-12 | pale pink |  |  |  | No Sample Type
Colour |  | Skelbrooke | SK09 | enitial | 2005-09-12 | pinky grey |  |  |  | No Sample Type
Colour |  | Skelbrooke | SK10 | enitial | 2005-09-12 | straw |  |  |  | No Sample Type
Colour |  | Skelbrooke | SK11 | enitial | 2005-09-12 | red |  |  |  | No Sample Type
Colour |  | Skelbrooke | SK21 | enitial | 2005-09-12 | pink |  |  |  | No Sample Type
Colour |  | Skelbrooke | SKSW01 | enitial | 2005-09-12 | clear |  |  |  | No Sample Type
Colour |  | Skelbrooke | SKSW02 | enitial | 2005-09-12 | light brown |  |  |  | No Sample Type
Colour |  | Skelbrooke | SKSW03 | enitial | 2005-09-12 | clear |  |  |  | No Sample Type
Conductivity (Field) (uS / cm) |  | Skelbrooke | SK02 | enitial | 2005-09-12 | 1106 | 1106 |  |  | No Sample Type
Conductivity (Field) (uS / cm) |  | Skelbrooke | SK03 | enitial | 2005-09-12 | 2225 | 2225 |  |  | No Sample Type
Conductivity (Field) (uS / cm) |  | Skelbrooke | SK04 | enitial | 2005-09-12 | 1592 | 1592 |  |  | No Sample Type
Conductivity (Field) (uS / cm) |  | Skelbrooke | SK05 | enitial | 2005-09-12 | 2203 | 2203 |  |  | No Sample Type
Conductivity (Field) (uS / cm) |  | Skelbrooke | SK06 | enitial | 2005-09-12 | 1025 | 1025 |  |  | No Sample Type
Conductivity (Field) (uS / cm) |  | Skelbrooke | SK07 | enitial | 2005-09-12 | 1126 | 1126 |  |  | No Sample Type
Conductivity (Field) (uS / cm) |  | Skelbrooke | SK08 | enitial | 2005-09-12 | 1260 | 1260 |  |  | No Sample Type
Conductivity (Field) (uS / cm) |  | Skelbrooke | SK09 | enitial | 2005-09-12 | 1134 | 1134 |  |  | No Sample Type
Conductivity (Field) (uS / cm) |  | Skelbrooke | SK10 | enitial | 2005-09-12 | 1565 | 1565 |  |  | No Sample Type
Conductivity (Field) (uS / cm) |  | Skelbrooke | SK11 | enitial | 2005-09-12 | 2190 | 2190 |  |  | No Sample Type
Conductivity (Field) (uS / cm) |  | Skelbrooke | SK21 | enitial | 2005-09-12 | 1255 | 1255 |  |  | No Sample Type
Conductivity (Field) (uS / cm) |  | Skelbrooke | SKSW01 | enitial | 2005-09-12 | 1268 | 1268 |  |  | No Sample Type
Conductivity (Field) (uS / cm) |  | Skelbrooke | SKSW02 | enitial | 2005-09-12 | 1158 | 1158 |  |  | No Sample Type
Conductivity (Field) (uS / cm) |  | Skelbrooke | SKSW03 | enitial | 2005-09-12 | 1206 | 1206 |  |  | No Sample Type
Conductivity (uS / cm) |  | Skelbrooke | SK02 | STL | 2005-09-12 | 1270 | 1270 | 808195 |  | No Sample Type
Conductivity (uS / cm) |  | Skelbrooke | SK03 | STL | 2005-09-12 | 2720 | 2720 | 808196 |  | No Sample Type
Conductivity (uS / cm) |  | Skelbrooke | SK04 | STL | 2005-09-12 | 1870 | 1870 | 808197 |  | No Sample Type
Conductivity (uS / cm) |  | Skelbrooke | SK05 | STL | 2005-09-12 | 2360 | 2360 | 808198 |  | No Sample Type
Conductivity (uS / cm) |  | Skelbrooke | SK06 | STL | 2005-09-12 | 1020 | 1020 | 808199 |  | No Sample Type
Conductivity (uS / cm) |  | Skelbrooke | SK07 | STL | 2005-09-12 | 1100 | 1100 | 808200 |  | No Sample Type
Conductivity (uS / cm) |  | Skelbrooke | SK08 | STL | 2005-09-12 | 1220 | 1220 | 808201 |  | No Sample Type
Conductivity (uS / cm) |  | Skelbrooke | SK09 | STL | 2005-09-12 | 1170 | 1170 | 808202 |  | No Sample Type | No BOD result due to overdilution of sample. No BOD result due to sample age
Conductivity (uS / cm) |  | Skelbrooke | SK10 | STL | 2005-09-12 | 1560 | 1560 | 808203 |  | No Sample Type | No BOD result due to overdilution of sample.No BOD result due to sample age
Conductivity (uS / cm) |  | Skelbrooke | SK11 | STL | 2005-09-12 | 2390 | 2390 | 808211 |  | No Sample Type
Conductivity (uS / cm) |  | Skelbrooke | SK21 | STL | 2005-09-12 | 1160 | 1160 | 808204 |  | No Sample Type | No BOD result due to overdilution of sample. No BOD result due to sample age
Conductivity (uS / cm) |  | Skelbrooke | SKSW01 | STL | 2005-09-12 | 1280 | 1280 | 808205 |  | No Sample Type
Conductivity (uS / cm) |  | Skelbrooke | SKSW02 | STL | 2005-09-12 | 1360 | 1360 | 808189 |  | No Sample Type
Conductivity (uS / cm) |  | Skelbrooke | SKSW03 | STL | 2005-09-12 | 1360 | 1360 | 808190 |  | No Sample Type
Dissolved Oxygen (Field) | mg/l | Skelbrooke | SK02 | enitial | 2005-09-12 | 3.56 | 3.56 |  |  | No Sample Type
Dissolved Oxygen (Field) | mg/l | Skelbrooke | SK03 | enitial | 2005-09-12 | 3.02 | 3.02 |  |  | No Sample Type
Dissolved Oxygen (Field) | mg/l | Skelbrooke | SK04 | enitial | 2005-09-12 | 2.95 | 2.95 |  |  | No Sample Type
Dissolved Oxygen (Field) | mg/l | Skelbrooke | SK05 | enitial | 2005-09-12 | 4.21 | 4.21 |  |  | No Sample Type
Dissolved Oxygen (Field) | mg/l | Skelbrooke | SK06 | enitial | 2005-09-12 | 4.35 | 4.35 |  |  | No Sample Type
Dissolved Oxygen (Field) | mg/l | Skelbrooke | SK07 | enitial | 2005-09-12 | 3.89 | 3.89 |  |  | No Sample Type
Dissolved Oxygen (Field) | mg/l | Skelbrooke | SK08 | enitial | 2005-09-12 | 5.21 | 5.21 |  |  | No Sample Type
Dissolved Oxygen (Field) | mg/l | Skelbrooke | SK09 | enitial | 2005-09-12 | 4.98 | 4.98 |  |  | No Sample Type
Dissolved Oxygen (Field) | mg/l | Skelbrooke | SK10 | enitial | 2005-09-12 | 4.86 | 4.86 |  |  | No Sample Type
Dissolved Oxygen (Field) | mg/l | Skelbrooke | SK11 | enitial | 2005-09-12 | 5.16 | 5.16 |  |  | No Sample Type
Dissolved Oxygen (Field) | mg/l | Skelbrooke | SK21 | enitial | 2005-09-12 | 5.55 | 5.55 |  |  | No Sample Type
Dissolved Oxygen (Field) | mg/l | Skelbrooke | SKSW01 | enitial | 2005-09-12 | 6.2 | 6.2 |  |  | No Sample Type
Dissolved Oxygen (Field) | mg/l | Skelbrooke | SKSW02 | enitial | 2005-09-12 | 7.26 | 7.26 |  |  | No Sample Type
Dissolved Oxygen (Field) | mg/l | Skelbrooke | SKSW03 | enitial | 2005-09-12 | 7.36 | 7.36 |  |  | No Sample Type
Dissolved Oxygen (Lab) | mg/l | Skelbrooke | SK02 | STL | 2005-09-12 | 5.9 | 5.9 | 808195 |  | No Sample Type
Dissolved Oxygen (Lab) | mg/l | Skelbrooke | SK03 | STL | 2005-09-12 | 1.2 | 1.2 | 808196 |  | No Sample Type
Dissolved Oxygen (Lab) | mg/l | Skelbrooke | SK04 | STL | 2005-09-12 | 3.6 | 3.6 | 808197 |  | No Sample Type
Dissolved Oxygen (Lab) | mg/l | Skelbrooke | SK05 | STL | 2005-09-12 | 2.9 | 2.9 | 808198 |  | No Sample Type
Dissolved Oxygen (Lab) | mg/l | Skelbrooke | SK06 | STL | 2005-09-12 | <0.5 | 0.5 | 808199 |  | No Sample Type
Dissolved Oxygen (Lab) | mg/l | Skelbrooke | SK07 | STL | 2005-09-12 | 4.3 | 4.3 | 808200 |  | No Sample Type
Dissolved Oxygen (Lab) | mg/l | Skelbrooke | SK08 | STL | 2005-09-12 | 8.4 | 8.4 | 808201 |  | No Sample Type
Dissolved Oxygen (Lab) | mg/l | Skelbrooke | SK09 | STL | 2005-09-12 | 6 | 6 | 808202 |  | No Sample Type | No BOD result due to overdilution of sample. No BOD result due to sample age
Dissolved Oxygen (Lab) | mg/l | Skelbrooke | SK10 | STL | 2005-09-12 | 5 | 5 | 808203 |  | No Sample Type | No BOD result due to overdilution of sample.No BOD result due to sample age
Dissolved Oxygen (Lab) | mg/l | Skelbrooke | SK11 | STL | 2005-09-12 | 3.5 | 3.5 | 808211 |  | No Sample Type
Dissolved Oxygen (Lab) | mg/l | Skelbrooke | SK21 | STL | 2005-09-12 | 5.2 | 5.2 | 808204 |  | No Sample Type | No BOD result due to overdilution of sample. No BOD result due to sample age
Dissolved Oxygen (Lab) | mg/l | Skelbrooke | SKSW01 | STL | 2005-09-12 | 3.2 | 3.2 | 808205 |  | No Sample Type
Dissolved Oxygen (Lab) | mg/l | Skelbrooke | SKSW02 | STL | 2005-09-12 | 7.2 | 7.2 | 808189 |  | No Sample Type
Ethyl Benzene | ug/l | Skelbrooke | SK03 | STL | 2005-09-12 | <0.1 | 0.1 | 808196 |  | No Sample Type
Ethyl Benzene | ug/l | Skelbrooke | SKSW03 | STL | 2005-09-12 | <0.1 | 0.1 | 808190 |  | No Sample Type
m,p-xylene (ug/l) |  | Skelbrooke | SK03 | STL | 2005-09-12 | <0.1 | 0.1 | 808196 |  | No Sample Type
m,p-xylene (ug/l) |  | Skelbrooke | SKSW03 | STL | 2005-09-12 | 0.71 | 0.71 | 808190 |  | No Sample Type
MCPP (Mecoprop) (UG/L) |  | Skelbrooke | SK03 | STL | 2005-09-12 | <0.04 | 0.04 | 808196 |  | No Sample Type
MCPP (Mecoprop) (UG/L) |  | Skelbrooke | SKSW03 | STL | 2005-09-12 | <0.04 | 0.04 | 808190 |  | No Sample Type
pH (Field) |  | Skelbrooke | SK02 | enitial | 2005-09-12 | 8.01 | 8.01 |  |  | No Sample Type
pH (Field) |  | Skelbrooke | SK03 | enitial | 2005-09-12 | 7.65 | 7.65 |  |  | No Sample Type
pH (Field) |  | Skelbrooke | SK04 | enitial | 2005-09-12 | 7.82 | 7.82 |  |  | No Sample Type
pH (Field) |  | Skelbrooke | SK05 | enitial | 2005-09-12 | 7.8 | 7.8 |  |  | No Sample Type
pH (Field) |  | Skelbrooke | SK06 | enitial | 2005-09-12 | 7.85 | 7.85 |  |  | No Sample Type
pH (Field) |  | Skelbrooke | SK07 | enitial | 2005-09-12 | 7.93 | 7.93 |  |  | No Sample Type
pH (Field) |  | Skelbrooke | SK08 | enitial | 2005-09-12 | 7.92 | 7.92 |  |  | No Sample Type
pH (Field) |  | Skelbrooke | SK09 | enitial | 2005-09-12 | 8.01 | 8.01 |  |  | No Sample Type
pH (Field) |  | Skelbrooke | SK10 | enitial | 2005-09-12 | 7.68 | 7.68 |  |  | No Sample Type
pH (Field) |  | Skelbrooke | SK11 | enitial | 2005-09-12 | 7.7 | 7.7 |  |  | No Sample Type
pH (Field) |  | Skelbrooke | SK21 | enitial | 2005-09-12 | 7.85 | 7.85 |  |  | No Sample Type
pH (Field) |  | Skelbrooke | SKSW01 | enitial | 2005-09-12 | 6.95 | 6.95 |  |  | No Sample Type
pH (Field) |  | Skelbrooke | SKSW02 | enitial | 2005-09-12 | 7.61 | 7.61 |  |  | No Sample Type
pH (Field) |  | Skelbrooke | SKSW03 | enitial | 2005-09-12 | 6.96 | 6.96 |  |  | No Sample Type
pH (Lab) |  | Skelbrooke | SK02 | STL | 2005-09-12 | 8.8 | 8.8 | 808195 |  | No Sample Type
pH (Lab) |  | Skelbrooke | SK03 | STL | 2005-09-12 | 8.6 | 8.6 | 808196 |  | No Sample Type
pH (Lab) |  | Skelbrooke | SK04 | STL | 2005-09-12 | 8.9 | 8.9 | 808197 |  | No Sample Type
pH (Lab) |  | Skelbrooke | SK05 | STL | 2005-09-12 | 7.1 | 7.1 | 808198 |  | No Sample Type
pH (Lab) |  | Skelbrooke | SK06 | STL | 2005-09-12 | 7.2 | 7.2 | 808199 |  | No Sample Type
pH (Lab) |  | Skelbrooke | SK07 | STL | 2005-09-12 | 7.1 | 7.1 | 808200 |  | No Sample Type
pH (Lab) |  | Skelbrooke | SK08 | STL | 2005-09-12 | 7.2 | 7.2 | 808201 |  | No Sample Type
pH (Lab) |  | Skelbrooke | SK09 | STL | 2005-09-12 | 7.1 | 7.1 | 808202 |  | No Sample Type | No BOD result due to overdilution of sample. No BOD result due to sample age
pH (Lab) |  | Skelbrooke | SK10 | STL | 2005-09-12 | 7 | 7 | 808203 |  | No Sample Type | No BOD result due to overdilution of sample.No BOD result due to sample age
pH (Lab) |  | Skelbrooke | SK11 | STL | 2005-09-12 | 7.1 | 7.1 | 808211 |  | No Sample Type
pH (Lab) |  | Skelbrooke | SK21 | STL | 2005-09-12 | 7.3 | 7.3 | 808204 |  | No Sample Type | No BOD result due to overdilution of sample. No BOD result due to sample age
pH (Lab) |  | Skelbrooke | SKSW01 | STL | 2005-09-12 | 6.4 | 6.4 | 808205 |  | No Sample Type
pH (Lab) |  | Skelbrooke | SKSW02 | STL | 2005-09-12 | 8.9 | 8.9 | 808189 |  | No Sample Type
pH (Lab) |  | Skelbrooke | SKSW03 | STL | 2005-09-12 | 8.9 | 8.9 | 808190 |  | No Sample Type
Suspended Solids (mg/l) |  | Skelbrooke | SKSW01 | STL | 2005-09-12 | 69 | 69 | 808205 |  | No Sample Type
Suspended Solids (mg/l) |  | Skelbrooke | SKSW02 | STL | 2005-09-12 | 2420 | 2420 | 808189 |  | No Sample Type
Suspended Solids (mg/l) |  | Skelbrooke | SKSW03 | STL | 2005-09-12 | 38 | 38 | 808190 |  | No Sample Type
Toluene (ug/l) |  | Skelbrooke | SK03 | STL | 2005-09-12 | <0.1 | 0.1 | 808196 |  | No Sample Type
Toluene (ug/l) |  | Skelbrooke | SKSW03 | STL | 2005-09-12 | <0.1 | 0.1 | 808190 |  | No Sample Type
Water Level (mAOD) |  | Skelbrooke | SK01 | Calculation | 2005-09-12 | 21.92 | 21.92 |  |  | No Sample Type
Water Level (mAOD) |  | Skelbrooke | SK02 | Calculation | 2005-09-12 | 26.08 | 26.08 |  |  | No Sample Type
Water Level (mAOD) |  | Skelbrooke | SK03 | Calculation | 2005-09-12 | 27.6 | 27.6 |  |  | No Sample Type
Water Level (mAOD) |  | Skelbrooke | SK04 | Calculation | 2005-09-12 | 32.16 | 32.16 |  |  | No Sample Type
Water Level (mAOD) |  | Skelbrooke | SK05 | Calculation | 2005-09-12 | 34.04 | 34.04 |  |  | No Sample Type
Water Level (mAOD) |  | Skelbrooke | SK06 | Calculation | 2005-09-12 | 35.73 | 35.73 |  |  | No Sample Type
Water Level (mAOD) |  | Skelbrooke | SK07 | Calculation | 2005-09-12 | 36.16 | 36.16 |  |  | No Sample Type
Water Level (mAOD) |  | Skelbrooke | SK08 | Calculation | 2005-09-12 | 30.96 | 30.96 |  |  | No Sample Type
Water Level (mAOD) |  | Skelbrooke | SK09 | Calculation | 2005-09-12 | 36.63 | 36.63 |  |  | No Sample Type
Water Level (mAOD) |  | Skelbrooke | SK10 | Calculation | 2005-09-12 | 37.49 | 37.49 |  |  | No Sample Type
Water Level (mAOD) |  | Skelbrooke | SK11 | Calculation | 2005-09-12 | 37.33 | 37.33 |  |  | No Sample Type
Water Level (mAOD) |  | Skelbrooke | SK21 | Calculation | 2005-09-12 | 29.07 | 29.07 |  |  | No Sample Type
Water Temperature (Deg C) |  | Skelbrooke | SK02 | enitial | 2005-09-12 | 11.4 | 11.4 |  |  | No Sample Type
Water Temperature (Deg C) |  | Skelbrooke | SK03 | enitial | 2005-09-12 | 11 | 11 |  |  | No Sample Type
Water Temperature (Deg C) |  | Skelbrooke | SK04 | enitial | 2005-09-12 | 12.3 | 12.3 |  |  | No Sample Type
Water Temperature (Deg C) |  | Skelbrooke | SK05 | enitial | 2005-09-12 | 11.9 | 11.9 |  |  | No Sample Type
Water Temperature (Deg C) |  | Skelbrooke | SK06 | enitial | 2005-09-12 | 12.3 | 12.3 |  |  | No Sample Type
Water Temperature (Deg C) |  | Skelbrooke | SK07 | enitial | 2005-09-12 | 13.5 | 13.5 |  |  | No Sample Type
Water Temperature (Deg C) |  | Skelbrooke | SK08 | enitial | 2005-09-12 | 10.7 | 10.7 |  |  | No Sample Type
Water Temperature (Deg C) |  | Skelbrooke | SK09 | enitial | 2005-09-12 | 14.1 | 14.1 |  |  | No Sample Type
Water Temperature (Deg C) |  | Skelbrooke | SK10 | enitial | 2005-09-12 | 14.7 | 14.7 |  |  | No Sample Type
Water Temperature (Deg C) |  | Skelbrooke | SK11 | enitial | 2005-09-12 | 14.4 | 14.4 |  |  | No Sample Type
Water Temperature (Deg C) |  | Skelbrooke | SK21 | enitial | 2005-09-12 | 10.1 | 10.1 |  |  | No Sample Type
Water Temperature (Deg C) |  | Skelbrooke | SKSW01 | enitial | 2005-09-12 | 23.8 | 23.8 |  |  | No Sample Type
Water Temperature (Deg C) |  | Skelbrooke | SKSW02 | enitial | 2005-09-12 | 15.8 | 15.8 |  |  | No Sample Type
Water Temperature (Deg C) |  | Skelbrooke | SKSW03 | enitial | 2005-09-12 | 21.2 | 21.2 |  |  | No Sample Type
Zinc (Diss) (mg/l) |  | Skelbrooke | SK03 | STL | 2005-09-12 | 0.11 | 0.11 | 808196 |  | No Sample Type
Zinc (Diss) (mg/l) |  | Skelbrooke | SKSW03 | STL | 2005-09-12 | 0.037 | 0.037 | 808190 |  | No Sample Type
Ammoniacal Nitrogen (N:mg/l) |  | Skelbrooke | SK02 | STL | 2005-10-10 | <0.3 | 0.3 | 121252 |  | No Sample Type
Ammoniacal Nitrogen (N:mg/l) |  | Skelbrooke | SK03 | STL | 2005-10-10 | <0.3 | 0.3 | 121253 |  | No Sample Type
Ammoniacal Nitrogen (N:mg/l) |  | Skelbrooke | SK04 | STL | 2005-10-10 | 0.05 | 0.05 | 121254 |  | No Sample Type
Ammoniacal Nitrogen (N:mg/l) |  | Skelbrooke | SK05 | STL | 2005-10-10 | <0.04 | 0.04 | 121255 |  | No Sample Type
Ammoniacal Nitrogen (N:mg/l) |  | Skelbrooke | SK06 | STL | 2005-10-10 | <0.04 | 0.04 | 121256 |  | No Sample Type
Ammoniacal Nitrogen (N:mg/l) |  | Skelbrooke | SK07 | STL | 2005-10-10 | <0.04 | 0.04 | 121257 |  | No Sample Type
Ammoniacal Nitrogen (N:mg/l) |  | Skelbrooke | SK08 | STL | 2005-10-10 | <0.04 | 0.04 | 121258 |  | No Sample Type
Ammoniacal Nitrogen (N:mg/l) |  | Skelbrooke | SK09 | STL | 2005-10-10 | <0.04 | 0.04 | 121259 |  | No Sample Type
Ammoniacal Nitrogen (N:mg/l) |  | Skelbrooke | SK10 | STL | 2005-10-10 | <0.04 | 0.04 | 121260 |  | No Sample Type
Ammoniacal Nitrogen (N:mg/l) |  | Skelbrooke | SK11 | STL | 2005-10-10 | <0.04 | 0.04 | 121268 |  | No Sample Type
Ammoniacal Nitrogen (N:mg/l) |  | Skelbrooke | SK21 | STL | 2005-10-10 | <0.04 | 0.04 | 121261 |  | No Sample Type
Ammoniacal Nitrogen (N:mg/l) |  | Skelbrooke | SKSW01 | STL | 2005-10-10 | 0.5 | 0.5 | 121262 |  | No Sample Type
Ammoniacal Nitrogen (N:mg/l) |  | Skelbrooke | SKSW02 | STL | 2005-10-10 | <0.04 | 0.04 | 121246 |  | No Sample Type
Ammoniacal Nitrogen (N:mg/l) |  | Skelbrooke | SKSW03 | STL | 2005-10-10 | 0.47 | 0.47 | 121247 |  | No Sample Type
Benzene | ug/l | Skelbrooke | SK02 | STL | 2005-10-10 | <0.1 | 0.1 | 121252 |  | No Sample Type
Benzene | ug/l | Skelbrooke | SK03 | STL | 2005-10-10 | <0.1 | 0.1 | 121253 |  | No Sample Type
Benzene | ug/l | Skelbrooke | SKSW03 | STL | 2005-10-10 | 0.15 | 0.15 | 121247 |  | No Sample Type
BOD | mg/l | Skelbrooke | SK02 | STL | 2005-10-10 | 2 | 2 | 121252 |  | No Sample Type
BOD | mg/l | Skelbrooke | SK03 | STL | 2005-10-10 | <1 | 1 | 121253 |  | No Sample Type
BOD | mg/l | Skelbrooke | SK04 | STL | 2005-10-10 | 3 | 3 | 121254 |  | No Sample Type
BOD | mg/l | Skelbrooke | SK05 | STL | 2005-10-10 | <1 | 1 | 121255 |  | No Sample Type
BOD | mg/l | Skelbrooke | SK06 | STL | 2005-10-10 | 3 | 3 | 121256 |  | No Sample Type
BOD | mg/l | Skelbrooke | SK07 | STL | 2005-10-10 | <1 | 1 | 121257 |  | No Sample Type
BOD | mg/l | Skelbrooke | SK08 | STL | 2005-10-10 | 2 | 2 | 121258 |  | No Sample Type
BOD | mg/l | Skelbrooke | SK09 | STL | 2005-10-10 | <1 | 1 | 121259 |  | No Sample Type
BOD | mg/l | Skelbrooke | SK10 | STL | 2005-10-10 | 2 | 2 | 121260 |  | No Sample Type
BOD | mg/l | Skelbrooke | SK11 | STL | 2005-10-10 | 1 | 1 | 121268 |  | No Sample Type
BOD | mg/l | Skelbrooke | SK21 | STL | 2005-10-10 | <1 | 1 | 121261 |  | No Sample Type
BOD | mg/l | Skelbrooke | SKSW01 | STL | 2005-10-10 | 5 | 5 | 121262 |  | No Sample Type
BOD | mg/l | Skelbrooke | SKSW02 | STL | 2005-10-10 | <1 | 1 | 121246 |  | No Sample Type
BOD | mg/l | Skelbrooke | SKSW03 | STL | 2005-10-10 | 6 | 6 | 121247 |  | No Sample Type
Chloride | mg/l | Skelbrooke | SK02 | STL | 2005-10-10 | 92 | 92 | 121252 |  | No Sample Type
Chloride | mg/l | Skelbrooke | SK03 | STL | 2005-10-10 | 54 | 54 | 121253 |  | No Sample Type
Chloride | mg/l | Skelbrooke | SK04 | STL | 2005-10-10 | 52 | 52 | 121254 |  | No Sample Type
Chloride | mg/l | Skelbrooke | SK05 | STL | 2005-10-10 | 40 | 40 | 121255 |  | No Sample Type
Chloride | mg/l | Skelbrooke | SK06 | STL | 2005-10-10 | 31 | 31 | 121256 |  | No Sample Type
Chloride | mg/l | Skelbrooke | SK07 | STL | 2005-10-10 | 26 | 26 | 121257 |  | No Sample Type
Chloride | mg/l | Skelbrooke | SK08 | STL | 2005-10-10 | 93 | 93 | 121258 |  | No Sample Type
Chloride | mg/l | Skelbrooke | SK09 | STL | 2005-10-10 | 27 | 27 | 121259 |  | No Sample Type
Chloride | mg/l | Skelbrooke | SK10 | STL | 2005-10-10 | 51 | 51 | 121260 |  | No Sample Type
Chloride | mg/l | Skelbrooke | SK11 | STL | 2005-10-10 | 75 | 75 | 121268 |  | No Sample Type
Chloride | mg/l | Skelbrooke | SK21 | STL | 2005-10-10 | 89 | 89 | 121261 |  | No Sample Type
Chloride | mg/l | Skelbrooke | SKSW01 | STL | 2005-10-10 | 48 | 48 | 121262 |  | No Sample Type
Chloride | mg/l | Skelbrooke | SKSW02 | STL | 2005-10-10 | 59 | 59 | 121246 |  | No Sample Type
Chloride | mg/l | Skelbrooke | SKSW03 | STL | 2005-10-10 | 41 | 41 | 121247 |  | No Sample Type
COD | mg/l | Skelbrooke | SK02 | STL | 2005-10-10 | <20 | 20 | 121252 |  | No Sample Type
COD | mg/l | Skelbrooke | SK03 | STL | 2005-10-10 | <20 | 20 | 121253 |  | No Sample Type
COD | mg/l | Skelbrooke | SK04 | STL | 2005-10-10 | <20 | 20 | 121254 |  | No Sample Type
COD | mg/l | Skelbrooke | SK05 | STL | 2005-10-10 | <20 | 20 | 121255 |  | No Sample Type
COD | mg/l | Skelbrooke | SK06 | STL | 2005-10-10 | <20 | 20 | 121256 |  | No Sample Type
COD | mg/l | Skelbrooke | SK07 | STL | 2005-10-10 | <20 | 20 | 121257 |  | No Sample Type
COD | mg/l | Skelbrooke | SK08 | STL | 2005-10-10 | <20 | 20 | 121258 |  | No Sample Type
COD | mg/l | Skelbrooke | SK09 | STL | 2005-10-10 | <20 | 20 | 121259 |  | No Sample Type
COD | mg/l | Skelbrooke | SK10 | STL | 2005-10-10 | <20 | 20 | 121260 |  | No Sample Type
COD | mg/l | Skelbrooke | SK11 | STL | 2005-10-10 | 21 | 21 | 121268 |  | No Sample Type
COD | mg/l | Skelbrooke | SK21 | STL | 2005-10-10 | <20 | 20 | 121261 |  | No Sample Type
COD | mg/l | Skelbrooke | SKSW01 | STL | 2005-10-10 | 36 | 36 | 121262 |  | No Sample Type
COD | mg/l | Skelbrooke | SKSW02 | STL | 2005-10-10 | <20 | 20 | 121246 |  | No Sample Type
COD | mg/l | Skelbrooke | SKSW03 | STL | 2005-10-10 | <20 | 20 | 121247 |  | No Sample Type
Colour |  | Skelbrooke | SK02 | enitial | 2005-10-10 | clear |  |  |  | No Sample Type
Colour |  | Skelbrooke | SK03 | enitial | 2005-10-10 | brown |  |  |  | No Sample Type
Colour |  | Skelbrooke | SK04 | enitial | 2005-10-10 | brown |  |  |  | No Sample Type
Colour |  | Skelbrooke | SK05 | enitial | 2005-10-10 | deep red |  |  |  | No Sample Type
Colour |  | Skelbrooke | SK06 | enitial | 2005-10-10 | grey |  |  |  | No Sample Type
Colour |  | Skelbrooke | SK07 | enitial | 2005-10-10 | grey |  |  |  | No Sample Type
Colour |  | Skelbrooke | SK08 | enitial | 2005-10-10 | pale pink |  |  |  | No Sample Type
Colour |  | Skelbrooke | SK09 | enitial | 2005-10-10 | light brown |  |  |  | No Sample Type
Colour |  | Skelbrooke | SK10 | enitial | 2005-10-10 | straw |  |  |  | No Sample Type
Colour |  | Skelbrooke | SK11 | enitial | 2005-10-10 | red |  |  |  | No Sample Type
Colour |  | Skelbrooke | SK21 | enitial | 2005-10-10 | pink |  |  |  | No Sample Type
Colour |  | Skelbrooke | SKSW01 | enitial | 2005-10-10 | clear |  |  |  | No Sample Type
Colour |  | Skelbrooke | SKSW02 | enitial | 2005-10-10 | light brown |  |  |  | No Sample Type
Colour |  | Skelbrooke | SKSW03 | enitial | 2005-10-10 | clear |  |  |  | No Sample Type
Conductivity (Field) (uS / cm) |  | Skelbrooke | SK02 | enitial | 2005-10-10 | 999 | 999 |  |  | No Sample Type
Conductivity (Field) (uS / cm) |  | Skelbrooke | SK03 | enitial | 2005-10-10 | 2042 | 2042 |  |  | No Sample Type
Conductivity (Field) (uS / cm) |  | Skelbrooke | SK04 | enitial | 2005-10-10 | 1385 | 1385 |  |  | No Sample Type
Conductivity (Field) (uS / cm) |  | Skelbrooke | SK05 | enitial | 2005-10-10 | 1971 | 1971 |  |  | No Sample Type
Conductivity (Field) (uS / cm) |  | Skelbrooke | SK06 | enitial | 2005-10-10 | 1008 | 1008 |  |  | No Sample Type
Conductivity (Field) (uS / cm) |  | Skelbrooke | SK07 | enitial | 2005-10-10 | 1036 | 1036 |  |  | No Sample Type
Conductivity (Field) (uS / cm) |  | Skelbrooke | SK08 | enitial | 2005-10-10 | 1135 | 1135 |  |  | No Sample Type
Conductivity (Field) (uS / cm) |  | Skelbrooke | SK09 | enitial | 2005-10-10 | 1093 | 1093 |  |  | No Sample Type
Conductivity (Field) (uS / cm) |  | Skelbrooke | SK10 | enitial | 2005-10-10 | 1354 | 1354 |  |  | No Sample Type
Conductivity (Field) (uS / cm) |  | Skelbrooke | SK11 | enitial | 2005-10-10 | 2087 | 2087 |  |  | No Sample Type
Conductivity (Field) (uS / cm) |  | Skelbrooke | SK21 | enitial | 2005-10-10 | 1128 | 1128 |  |  | No Sample Type
Conductivity (Field) (uS / cm) |  | Skelbrooke | SKSW01 | enitial | 2005-10-10 | 1264 | 1264 |  |  | No Sample Type
Conductivity (Field) (uS / cm) |  | Skelbrooke | SKSW02 | enitial | 2005-10-10 | 1308 | 1308 |  |  | No Sample Type
Conductivity (Field) (uS / cm) |  | Skelbrooke | SKSW03 | enitial | 2005-10-10 | 1295 | 1295 |  |  | No Sample Type
Conductivity (uS / cm) |  | Skelbrooke | SK02 | STL | 2005-10-10 | 1040 | 1040 | 121252 |  | No Sample Type
Conductivity (uS / cm) |  | Skelbrooke | SK03 | STL | 2005-10-10 | 2150 | 2150 | 121253 |  | No Sample Type
Conductivity (uS / cm) |  | Skelbrooke | SK04 | STL | 2005-10-10 | 1480 | 1480 | 121254 |  | No Sample Type
Conductivity (uS / cm) |  | Skelbrooke | SK05 | STL | 2005-10-10 | 2190 | 2190 | 121255 |  | No Sample Type
Conductivity (uS / cm) |  | Skelbrooke | SK06 | STL | 2005-10-10 | 1020 | 1020 | 121256 |  | No Sample Type
Conductivity (uS / cm) |  | Skelbrooke | SK07 | STL | 2005-10-10 | 1100 | 1100 | 121257 |  | No Sample Type
Conductivity (uS / cm) |  | Skelbrooke | SK08 | STL | 2005-10-10 | 1170 | 1170 | 121258 |  | No Sample Type
Conductivity (uS / cm) |  | Skelbrooke | SK09 | STL | 2005-10-10 | 1160 | 1160 | 121259 |  | No Sample Type
Conductivity (uS / cm) |  | Skelbrooke | SK10 | STL | 2005-10-10 | 1510 | 1510 | 121260 |  | No Sample Type
Conductivity (uS / cm) |  | Skelbrooke | SK11 | STL | 2005-10-10 | 2270 | 2270 | 121268 |  | No Sample Type
Conductivity (uS / cm) |  | Skelbrooke | SK21 | STL | 2005-10-10 | 1170 | 1170 | 121261 |  | No Sample Type
Conductivity (uS / cm) |  | Skelbrooke | SKSW01 | STL | 2005-10-10 | 1300 | 1300 | 121262 |  | No Sample Type
Conductivity (uS / cm) |  | Skelbrooke | SKSW02 | STL | 2005-10-10 | 1500 | 1500 | 121246 |  | No Sample Type
Conductivity (uS / cm) |  | Skelbrooke | SKSW03 | STL | 2005-10-10 | 1420 | 1420 | 121247 |  | No Sample Type
Dissolved Oxygen (Field) | mg/l | Skelbrooke | SK02 | enitial | 2005-10-10 | 4.15 | 4.15 |  |  | No Sample Type
Dissolved Oxygen (Field) | mg/l | Skelbrooke | SK03 | enitial | 2005-10-10 | 3.34 | 3.34 |  |  | No Sample Type
Dissolved Oxygen (Field) | mg/l | Skelbrooke | SK04 | enitial | 2005-10-10 | 2.92 | 2.92 |  |  | No Sample Type
Dissolved Oxygen (Field) | mg/l | Skelbrooke | SK05 | enitial | 2005-10-10 | 5.01 | 5.01 |  |  | No Sample Type
Dissolved Oxygen (Field) | mg/l | Skelbrooke | SK06 | enitial | 2005-10-10 | 3.81 | 3.81 |  |  | No Sample Type
Dissolved Oxygen (Field) | mg/l | Skelbrooke | SK07 | enitial | 2005-10-10 | 4.03 | 4.03 |  |  | No Sample Type
Dissolved Oxygen (Field) | mg/l | Skelbrooke | SK08 | enitial | 2005-10-10 | 5.22 | 5.22 |  |  | No Sample Type
Dissolved Oxygen (Field) | mg/l | Skelbrooke | SK09 | enitial | 2005-10-10 | 4.73 | 4.73 |  |  | No Sample Type
Dissolved Oxygen (Field) | mg/l | Skelbrooke | SK10 | enitial | 2005-10-10 | 5.02 | 5.02 |  |  | No Sample Type
Dissolved Oxygen (Field) | mg/l | Skelbrooke | SK11 | enitial | 2005-10-10 | 4.44 | 4.44 |  |  | No Sample Type
Dissolved Oxygen (Field) | mg/l | Skelbrooke | SK21 | enitial | 2005-10-10 | 4.59 | 4.59 |  |  | No Sample Type
Dissolved Oxygen (Field) | mg/l | Skelbrooke | SKSW01 | enitial | 2005-10-10 | 7.23 | 7.23 |  |  | No Sample Type
Dissolved Oxygen (Field) | mg/l | Skelbrooke | SKSW02 | enitial | 2005-10-10 | 3.3 | 3.3 |  |  | No Sample Type
Dissolved Oxygen (Field) | mg/l | Skelbrooke | SKSW03 | enitial | 2005-10-10 | 5.99 | 5.99 |  |  | No Sample Type
Dissolved Oxygen (Lab) | mg/l | Skelbrooke | SK02 | STL | 2005-10-10 | 3.3 | 3.3 | 121252 |  | No Sample Type
Dissolved Oxygen (Lab) | mg/l | Skelbrooke | SK03 | STL | 2005-10-10 | 3.4 | 3.4 | 121253 |  | No Sample Type
Dissolved Oxygen (Lab) | mg/l | Skelbrooke | SK04 | STL | 2005-10-10 | 1.1 | 1.1 | 121254 |  | No Sample Type
Dissolved Oxygen (Lab) | mg/l | Skelbrooke | SK05 | STL | 2005-10-10 | 1.1 | 1.1 | 121255 |  | No Sample Type
Dissolved Oxygen (Lab) | mg/l | Skelbrooke | SK06 | STL | 2005-10-10 | 1.1 | 1.1 | 121256 |  | No Sample Type
Dissolved Oxygen (Lab) | mg/l | Skelbrooke | SK07 | STL | 2005-10-10 | 1 | 1 | 121257 |  | No Sample Type
Dissolved Oxygen (Lab) | mg/l | Skelbrooke | SK08 | STL | 2005-10-10 | 3.4 | 3.4 | 121258 |  | No Sample Type
Dissolved Oxygen (Lab) | mg/l | Skelbrooke | SK09 | STL | 2005-10-10 | 3.7 | 3.7 | 121259 |  | No Sample Type
Dissolved Oxygen (Lab) | mg/l | Skelbrooke | SK10 | STL | 2005-10-10 | 2.8 | 2.8 | 121260 |  | No Sample Type
Dissolved Oxygen (Lab) | mg/l | Skelbrooke | SK11 | STL | 2005-10-10 | 1.7 | 1.7 | 121268 |  | No Sample Type
Dissolved Oxygen (Lab) | mg/l | Skelbrooke | SK21 | STL | 2005-10-10 | 2.6 | 2.6 | 121261 |  | No Sample Type
Dissolved Oxygen (Lab) | mg/l | Skelbrooke | SKSW03 | STL | 2005-10-10 | 0.3 | 0.3 | 121247 |  | No Sample Type
Ethyl Benzene | ug/l | Skelbrooke | SK02 | STL | 2005-10-10 | <0.1 | 0.1 | 121252 |  | No Sample Type
Ethyl Benzene | ug/l | Skelbrooke | SK03 | STL | 2005-10-10 | <0.1 | 0.1 | 121253 |  | No Sample Type
Ethyl Benzene | ug/l | Skelbrooke | SKSW03 | STL | 2005-10-10 | <0.1 | 0.1 | 121247 |  | No Sample Type
m,p-xylene (ug/l) |  | Skelbrooke | SK02 | STL | 2005-10-10 | <0.1 | 0.1 | 121252 |  | No Sample Type
m,p-xylene (ug/l) |  | Skelbrooke | SK03 | STL | 2005-10-10 | <0.1 | 0.1 | 121253 |  | No Sample Type
m,p-xylene (ug/l) |  | Skelbrooke | SKSW03 | STL | 2005-10-10 | <0.1 | 0.1 | 121247 |  | No Sample Type
MCPP (Mecoprop) (UG/L) |  | Skelbrooke | SK02 | STL | 2005-10-10 | <0.1 | 0.1 | 121252 |  | No Sample Type
MCPP (Mecoprop) (UG/L) |  | Skelbrooke | SK03 | STL | 2005-10-10 | 0.144 | 0.144 | 121253 |  | No Sample Type
MCPP (Mecoprop) (UG/L) |  | Skelbrooke | SKSW03 | STL | 2005-10-10 | 0.128 | 0.128 | 121247 |  | No Sample Type
pH (Field) |  | Skelbrooke | SK02 | enitial | 2005-10-10 | 7.89 | 7.89 |  |  | No Sample Type
pH (Field) |  | Skelbrooke | SK03 | enitial | 2005-10-10 | 7.55 | 7.55 |  |  | No Sample Type
pH (Field) |  | Skelbrooke | SK04 | enitial | 2005-10-10 | 7.53 | 7.53 |  |  | No Sample Type
pH (Field) |  | Skelbrooke | SK05 | enitial | 2005-10-10 | 7.54 | 7.54 |  |  | No Sample Type
pH (Field) |  | Skelbrooke | SK06 | enitial | 2005-10-10 | 7.66 | 7.66 |  |  | No Sample Type
pH (Field) |  | Skelbrooke | SK07 | enitial | 2005-10-10 | 7.81 | 7.81 |  |  | No Sample Type
pH (Field) |  | Skelbrooke | SK08 | enitial | 2005-10-10 | 7.79 | 7.79 |  |  | No Sample Type
pH (Field) |  | Skelbrooke | SK09 | enitial | 2005-10-10 | 7.89 | 7.89 |  |  | No Sample Type
pH (Field) |  | Skelbrooke | SK10 | enitial | 2005-10-10 | 7.51 | 7.51 |  |  | No Sample Type
pH (Field) |  | Skelbrooke | SK11 | enitial | 2005-10-10 | 7.62 | 7.62 |  |  | No Sample Type
pH (Field) |  | Skelbrooke | SK21 | enitial | 2005-10-10 | 7.87 | 7.87 |  |  | No Sample Type
pH (Field) |  | Skelbrooke | SKSW01 | enitial | 2005-10-10 | 6.95 | 6.95 |  |  | No Sample Type
pH (Field) |  | Skelbrooke | SKSW02 | enitial | 2005-10-10 | 7.61 | 7.61 |  |  | No Sample Type
pH (Field) |  | Skelbrooke | SKSW03 | enitial | 2005-10-10 | 6.96 | 6.96 |  |  | No Sample Type
pH (Lab) |  | Skelbrooke | SK02 | STL | 2005-10-10 | 7.6 | 7.6 | 121252 |  | No Sample Type
pH (Lab) |  | Skelbrooke | SK03 | STL | 2005-10-10 | 6.9 | 6.9 | 121253 |  | No Sample Type
pH (Lab) |  | Skelbrooke | SK04 | STL | 2005-10-10 | 7.3 | 7.3 | 121254 |  | No Sample Type
pH (Lab) |  | Skelbrooke | SK05 | STL | 2005-10-10 | 7.4 | 7.4 | 121255 |  | No Sample Type
pH (Lab) |  | Skelbrooke | SK06 | STL | 2005-10-10 | 7.4 | 7.4 | 121256 |  | No Sample Type
pH (Lab) |  | Skelbrooke | SK07 | STL | 2005-10-10 | 7.3 | 7.3 | 121257 |  | No Sample Type
pH (Lab) |  | Skelbrooke | SK08 | STL | 2005-10-10 | 7.4 | 7.4 | 121258 |  | No Sample Type
pH (Lab) |  | Skelbrooke | SK09 | STL | 2005-10-10 | 7.3 | 7.3 | 121259 |  | No Sample Type
pH (Lab) |  | Skelbrooke | SK10 | STL | 2005-10-10 | 7.2 | 7.2 | 121260 |  | No Sample Type
pH (Lab) |  | Skelbrooke | SK11 | STL | 2005-10-10 | 7.3 | 7.3 | 121268 |  | No Sample Type
pH (Lab) |  | Skelbrooke | SK21 | STL | 2005-10-10 | 7.3 | 7.3 | 121261 |  | No Sample Type
pH (Lab) |  | Skelbrooke | SKSW01 | STL | 2005-10-10 | 6.6 | 6.6 | 121262 |  | No Sample Type
pH (Lab) |  | Skelbrooke | SKSW02 | STL | 2005-10-10 | 7.4 | 7.4 | 121246 |  | No Sample Type
pH (Lab) |  | Skelbrooke | SKSW03 | STL | 2005-10-10 | 6.7 | 6.7 | 121247 |  | No Sample Type
Suspended Solids (mg/l) |  | Skelbrooke | SKSW01 | STL | 2005-10-10 | 39 | 39 | 121262 |  | No Sample Type
Suspended Solids (mg/l) |  | Skelbrooke | SKSW02 | STL | 2005-10-10 | 474 | 474 | 121246 |  | No Sample Type
Suspended Solids (mg/l) |  | Skelbrooke | SKSW03 | STL | 2005-10-10 | 93 | 93 | 121247 |  | No Sample Type
Toluene (ug/l) |  | Skelbrooke | SK02 | STL | 2005-10-10 | <0.1 | 0.1 | 121252 |  | No Sample Type
Toluene (ug/l) |  | Skelbrooke | SK03 | STL | 2005-10-10 | <0.1 | 0.1 | 121253 |  | No Sample Type
Toluene (ug/l) |  | Skelbrooke | SKSW03 | STL | 2005-10-10 | <0.1 | 0.1 | 121247 |  | No Sample Type
Water Level (mAOD) |  | Skelbrooke | SK01 | Calculation | 2005-10-10 | 21.87 | 21.87 |  |  | No Sample Type
Water Level (mAOD) |  | Skelbrooke | SK02 | Calculation | 2005-10-10 | 25.94 | 25.94 |  |  | No Sample Type
Water Level (mAOD) |  | Skelbrooke | SK03 | Calculation | 2005-10-10 | 27.6 | 27.6 |  |  | No Sample Type
Water Level (mAOD) |  | Skelbrooke | SK04 | Calculation | 2005-10-10 | 32.14 | 32.14 |  |  | No Sample Type
Water Level (mAOD) |  | Skelbrooke | SK05 | Calculation | 2005-10-10 | 33.76 | 33.76 |  |  | No Sample Type
Water Level (mAOD) |  | Skelbrooke | SK06 | Calculation | 2005-10-10 | 35.64 | 35.64 |  |  | No Sample Type
Water Level (mAOD) |  | Skelbrooke | SK07 | Calculation | 2005-10-10 | 35.88 | 35.88 |  |  | No Sample Type
Water Level (mAOD) |  | Skelbrooke | SK08 | Calculation | 2005-10-10 | 30.92 | 30.92 |  |  | No Sample Type
Water Level (mAOD) |  | Skelbrooke | SK09 | Calculation | 2005-10-10 | 36.38 | 36.38 |  |  | No Sample Type
Water Level (mAOD) |  | Skelbrooke | SK10 | Calculation | 2005-10-10 | 37.31 | 37.31 |  |  | No Sample Type
Water Level (mAOD) |  | Skelbrooke | SK11 | Calculation | 2005-10-10 | 37.34 | 37.34 |  |  | No Sample Type
Water Level (mAOD) |  | Skelbrooke | SK21 | Calculation | 2005-10-10 | 28.86 | 28.86 |  |  | No Sample Type
Water Temperature (Deg C) |  | Skelbrooke | SK02 | enitial | 2005-10-10 | 11.1 | 11.1 |  |  | No Sample Type
Water Temperature (Deg C) |  | Skelbrooke | SK03 | enitial | 2005-10-10 | 9.9 | 9.9 |  |  | No Sample Type
Water Temperature (Deg C) |  | Skelbrooke | SK04 | enitial | 2005-10-10 | 13.1 | 13.1 |  |  | No Sample Type
Water Temperature (Deg C) |  | Skelbrooke | SK05 | enitial | 2005-10-10 | 12.5 | 12.5 |  |  | No Sample Type
Water Temperature (Deg C) |  | Skelbrooke | SK06 | enitial | 2005-10-10 | 14.1 | 14.1 |  |  | No Sample Type
Water Temperature (Deg C) |  | Skelbrooke | SK07 | enitial | 2005-10-10 | 13.8 | 13.8 |  |  | No Sample Type
Water Temperature (Deg C) |  | Skelbrooke | SK08 | enitial | 2005-10-10 | 10.2 | 10.2 |  |  | No Sample Type
Water Temperature (Deg C) |  | Skelbrooke | SK09 | enitial | 2005-10-10 | 12.4 | 12.4 |  |  | No Sample Type
Water Temperature (Deg C) |  | Skelbrooke | SK10 | enitial | 2005-10-10 | 12.2 | 12.2 |  |  | No Sample Type
Water Temperature (Deg C) |  | Skelbrooke | SK11 | enitial | 2005-10-10 | 12.9 | 12.9 |  |  | No Sample Type
Water Temperature (Deg C) |  | Skelbrooke | SK21 | enitial | 2005-10-10 | 10 | 10 |  |  | No Sample Type
Water Temperature (Deg C) |  | Skelbrooke | SKSW01 | enitial | 2005-10-10 | 22.7 | 22.7 |  |  | No Sample Type
Water Temperature (Deg C) |  | Skelbrooke | SKSW02 | enitial | 2005-10-10 | 13.4 | 13.4 |  |  | No Sample Type
Water Temperature (Deg C) |  | Skelbrooke | SKSW03 | enitial | 2005-10-10 | 16.6 | 16.6 |  |  | No Sample Type
Zinc (Diss) (mg/l) |  | Skelbrooke | SK02 | STL | 2005-10-10 | 0.014 | 0.014 | 121252 |  | No Sample Type
Zinc (Diss) (mg/l) |  | Skelbrooke | SK03 | STL | 2005-10-10 | 0.079 | 0.079 | 121253 |  | No Sample Type
Zinc (Diss) (mg/l) |  | Skelbrooke | SKSW03 | STL | 2005-10-10 | 0.082 | 0.082 | 121247 |  | No Sample Type
Alkalinity (CaCO3:mg/l) |  | Skelbrooke | SK01 | STL | 2005-11-14 | 997 | 997 | 163042 |  | No Sample Type | Sample filtered through a 20-25um filter prior to analysis for metals only. Acid Herbicides reporting limits raised due to nature of sample matrix.
Alkalinity (CaCO3:mg/l) |  | Skelbrooke | SK02 | STL | 2005-11-14 | 266 | 266 | 163043 |  | No Sample Type | Sample filtered through a 20-25um filter prior to analysis for metals only.
Alkalinity (CaCO3:mg/l) |  | Skelbrooke | SK03 | STL | 2005-11-14 | 581 | 581 | 163044 |  | No Sample Type | Sample filtered through a 20-25um filter prior to analysis for metals only.
Alkalinity (CaCO3:mg/l) |  | Skelbrooke | SK04 | STL | 2005-11-14 | 599 | 599 | 163045 |  | No Sample Type | Sample filtered through a 20-25um filter prior to analysis for metals only.
Alkalinity (CaCO3:mg/l) |  | Skelbrooke | SK05 | STL | 2005-11-14 | 504 | 504 | 163046 |  | No Sample Type | Sample filtered through a 20-25um filter prior to analysis for metals only.
Alkalinity (CaCO3:mg/l) |  | Skelbrooke | SK06 | STL | 2005-11-14 | 298 | 298 | 163047 |  | No Sample Type | Sample filtered through a 20-25um filter prior to analysis for metals only.
Alkalinity (CaCO3:mg/l) |  | Skelbrooke | SK07 | STL | 2005-11-14 | 292 | 292 | 163048 |  | No Sample Type | Sample filtered through a 20-25um filter prior to analysis for metals only.
Alkalinity (CaCO3:mg/l) |  | Skelbrooke | SK08 | STL | 2005-11-14 | 313 | 313 | 163049 |  | No Sample Type | Sample filtered through a 20-25um filter prior to analysis for metals only.
Alkalinity (CaCO3:mg/l) |  | Skelbrooke | SK09 | STL | 2005-11-14 | 282 | 282 | 163050 |  | No Sample Type | Sample filtered through a 20-25um filter prior to analysis for metals only.
Alkalinity (CaCO3:mg/l) |  | Skelbrooke | SK10 | STL | 2005-11-14 | 403 | 403 | 163051 |  | No Sample Type | Sample filtered through a 20-25um filter prior to analysis for metals only.
Alkalinity (CaCO3:mg/l) |  | Skelbrooke | SK11 | STL | 2005-11-14 | 406 | 406 | 163052 |  | No Sample Type | Sample filtered through a 20-25um filter prior to analysis for metals only.
Alkalinity (CaCO3:mg/l) |  | Skelbrooke | SK21 | STL | 2005-11-14 | 532 | 532 | 163057 |  | No Sample Type | Sample filtered through a 20-25um filter prior to analysis for metals only.
Alkalinity (CaCO3:mg/l) |  | Skelbrooke | SKSW01 | STL | 2005-11-14 | 571 | 571 | 163058 |  | No Sample Type | Sample filtered through a 20-25um filter prior to analysis for metals only.
Alkalinity (CaCO3:mg/l) |  | Skelbrooke | SKSW02 | STL | 2005-11-14 | 402 | 402 | 163059 |  | No Sample Type | Sample filtered through a 20-25um filter prior to analysis for metals only.
Alkalinity (CaCO3:mg/l) |  | Skelbrooke | SKSW03 | STL | 2005-11-14 | 209 | 209 | 163060 |  | No Sample Type | Sample filtered through a 20-25um filter prior to analysis for metals only. #REF!
Ammoniacal Nitrogen (N:mg/l) |  | Skelbrooke | SK01 | STL | 2005-11-14 | 0.13 | 0.13 | 163042 |  | No Sample Type | Sample filtered through a 20-25um filter prior to analysis for metals only. Acid Herbicides reporting limits raised due to nature of sample matrix.
Ammoniacal Nitrogen (N:mg/l) |  | Skelbrooke | SK02 | STL | 2005-11-14 | 0.11 | 0.11 | 163043 |  | No Sample Type | Sample filtered through a 20-25um filter prior to analysis for metals only.
Ammoniacal Nitrogen (N:mg/l) |  | Skelbrooke | SK03 | STL | 2005-11-14 | 0.25 | 0.25 | 163044 |  | No Sample Type | Sample filtered through a 20-25um filter prior to analysis for metals only.
Ammoniacal Nitrogen (N:mg/l) |  | Skelbrooke | SK04 | STL | 2005-11-14 | <0.04 | 0.04 | 163045 |  | No Sample Type | Sample filtered through a 20-25um filter prior to analysis for metals only.
Ammoniacal Nitrogen (N:mg/l) |  | Skelbrooke | SK05 | STL | 2005-11-14 | <0.04 | 0.04 | 163046 |  | No Sample Type | Sample filtered through a 20-25um filter prior to analysis for metals only.
Ammoniacal Nitrogen (N:mg/l) |  | Skelbrooke | SK06 | STL | 2005-11-14 | 0.07 | 0.07 | 163047 |  | No Sample Type | Sample filtered through a 20-25um filter prior to analysis for metals only.
Ammoniacal Nitrogen (N:mg/l) |  | Skelbrooke | SK07 | STL | 2005-11-14 | <0.04 | 0.04 | 163048 |  | No Sample Type | Sample filtered through a 20-25um filter prior to analysis for metals only.
Ammoniacal Nitrogen (N:mg/l) |  | Skelbrooke | SK08 | STL | 2005-11-14 | <0.04 | 0.04 | 163049 |  | No Sample Type | Sample filtered through a 20-25um filter prior to analysis for metals only.
Ammoniacal Nitrogen (N:mg/l) |  | Skelbrooke | SK09 | STL | 2005-11-14 | <0.04 | 0.04 | 163050 |  | No Sample Type | Sample filtered through a 20-25um filter prior to analysis for metals only.
Ammoniacal Nitrogen (N:mg/l) |  | Skelbrooke | SK10 | STL | 2005-11-14 | <0.04 | 0.04 | 163051 |  | No Sample Type | Sample filtered through a 20-25um filter prior to analysis for metals only.
Ammoniacal Nitrogen (N:mg/l) |  | Skelbrooke | SK11 | STL | 2005-11-14 | <0.04 | 0.04 | 163052 |  | No Sample Type | Sample filtered through a 20-25um filter prior to analysis for metals only.
Ammoniacal Nitrogen (N:mg/l) |  | Skelbrooke | SK21 | STL | 2005-11-14 | <0.04 | 0.04 | 163057 |  | No Sample Type | Sample filtered through a 20-25um filter prior to analysis for metals only.
Ammoniacal Nitrogen (N:mg/l) |  | Skelbrooke | SKSW01 | STL | 2005-11-14 | 0.33 | 0.33 | 163058 |  | No Sample Type | Sample filtered through a 20-25um filter prior to analysis for metals only.
Ammoniacal Nitrogen (N:mg/l) |  | Skelbrooke | SKSW02 | STL | 2005-11-14 | <0.04 | 0.04 | 163059 |  | No Sample Type | Sample filtered through a 20-25um filter prior to analysis for metals only.
Ammoniacal Nitrogen (N:mg/l) |  | Skelbrooke | SKSW03 | STL | 2005-11-14 | 4.36 | 4.36 | 163060 |  | No Sample Type | Sample filtered through a 20-25um filter prior to analysis for metals only. #REF!
Benzene | ug/l | Skelbrooke | SK01 | STL | 2005-11-14 | 0.53 | 0.53 | 163042 |  | No Sample Type | Sample filtered through a 20-25um filter prior to analysis for metals only. Acid Herbicides reporting limits raised due to nature of sample matrix.
Benzene | ug/l | Skelbrooke | SK03 | STL | 2005-11-14 | <0.1 | 0.1 | 163044 |  | No Sample Type | Sample filtered through a 20-25um filter prior to analysis for metals only.
Benzene | ug/l | Skelbrooke | SKSW03 | STL | 2005-11-14 | <0.1 | 0.1 | 163060 |  | No Sample Type | Sample filtered through a 20-25um filter prior to analysis for metals only. #REF!
BOD | mg/l | Skelbrooke | SK01 | STL | 2005-11-14 | 32 | 32 | 163042 |  | No Sample Type | Sample filtered through a 20-25um filter prior to analysis for metals only. Acid Herbicides reporting limits raised due to nature of sample matrix.
BOD | mg/l | Skelbrooke | SK02 | STL | 2005-11-14 | <1 | 1 | 163043 |  | No Sample Type | Sample filtered through a 20-25um filter prior to analysis for metals only.
BOD | mg/l | Skelbrooke | SK03 | STL | 2005-11-14 | 12 | 12 | 163044 |  | No Sample Type | Sample filtered through a 20-25um filter prior to analysis for metals only.
BOD | mg/l | Skelbrooke | SK04 | STL | 2005-11-14 | 2 | 2 | 163045 |  | No Sample Type | Sample filtered through a 20-25um filter prior to analysis for metals only.
BOD | mg/l | Skelbrooke | SK05 | STL | 2005-11-14 | 1 | 1 | 163046 |  | No Sample Type | Sample filtered through a 20-25um filter prior to analysis for metals only.
BOD | mg/l | Skelbrooke | SK06 | STL | 2005-11-14 | 8 | 8 | 163047 |  | No Sample Type | Sample filtered through a 20-25um filter prior to analysis for metals only.
BOD | mg/l | Skelbrooke | SK07 | STL | 2005-11-14 | <1 | 1 | 163048 |  | No Sample Type | Sample filtered through a 20-25um filter prior to analysis for metals only.
BOD | mg/l | Skelbrooke | SK08 | STL | 2005-11-14 | 1 | 1 | 163049 |  | No Sample Type | Sample filtered through a 20-25um filter prior to analysis for metals only.
BOD | mg/l | Skelbrooke | SK09 | STL | 2005-11-14 | <1 | 1 | 163050 |  | No Sample Type | Sample filtered through a 20-25um filter prior to analysis for metals only.
BOD | mg/l | Skelbrooke | SK10 | STL | 2005-11-14 | 2 | 2 | 163051 |  | No Sample Type | Sample filtered through a 20-25um filter prior to analysis for metals only.
BOD | mg/l | Skelbrooke | SK11 | STL | 2005-11-14 | <1 | 1 | 163052 |  | No Sample Type | Sample filtered through a 20-25um filter prior to analysis for metals only.
BOD | mg/l | Skelbrooke | SK21 | STL | 2005-11-14 | <1 | 1 | 163057 |  | No Sample Type | Sample filtered through a 20-25um filter prior to analysis for metals only.
BOD | mg/l | Skelbrooke | SKSW01 | STL | 2005-11-14 | 9 | 9 | 163058 |  | No Sample Type | Sample filtered through a 20-25um filter prior to analysis for metals only.
BOD | mg/l | Skelbrooke | SKSW02 | STL | 2005-11-14 | <1 | 1 | 163059 |  | No Sample Type | Sample filtered through a 20-25um filter prior to analysis for metals only.
BOD | mg/l | Skelbrooke | SKSW03 | STL | 2005-11-14 | 1 | 1 | 163060 |  | No Sample Type | Sample filtered through a 20-25um filter prior to analysis for metals only. #REF!
Cadmium (Diss) (mg/l) |  | Skelbrooke | SK01 | STL | 2005-11-14 | <0.0005 | 0.0005 | 163042 |  | No Sample Type | Sample filtered through a 20-25um filter prior to analysis for metals only. Acid Herbicides reporting limits raised due to nature of sample matrix.
Cadmium (Diss) (mg/l) |  | Skelbrooke | SK02 | STL | 2005-11-14 | <0.0005 | 0.0005 | 163043 |  | No Sample Type | Sample filtered through a 20-25um filter prior to analysis for metals only.
Cadmium (Diss) (mg/l) |  | Skelbrooke | SK03 | STL | 2005-11-14 | 0.001 | 0.001 | 163044 |  | No Sample Type | Sample filtered through a 20-25um filter prior to analysis for metals only.
Cadmium (Diss) (mg/l) |  | Skelbrooke | SK04 | STL | 2005-11-14 | <0.0005 | 0.0005 | 163045 |  | No Sample Type | Sample filtered through a 20-25um filter prior to analysis for metals only.
Cadmium (Diss) (mg/l) |  | Skelbrooke | SK05 | STL | 2005-11-14 | <0.0005 | 0.0005 | 163046 |  | No Sample Type | Sample filtered through a 20-25um filter prior to analysis for metals only.
Cadmium (Diss) (mg/l) |  | Skelbrooke | SK06 | STL | 2005-11-14 | <0.0005 | 0.0005 | 163047 |  | No Sample Type | Sample filtered through a 20-25um filter prior to analysis for metals only.
Cadmium (Diss) (mg/l) |  | Skelbrooke | SK07 | STL | 2005-11-14 | <0.0005 | 0.0005 | 163048 |  | No Sample Type | Sample filtered through a 20-25um filter prior to analysis for metals only.
Cadmium (Diss) (mg/l) |  | Skelbrooke | SK08 | STL | 2005-11-14 | <0.0005 | 0.0005 | 163049 |  | No Sample Type | Sample filtered through a 20-25um filter prior to analysis for metals only.
Cadmium (Diss) (mg/l) |  | Skelbrooke | SK09 | STL | 2005-11-14 | 0.001 | 0.001 | 163050 |  | No Sample Type | Sample filtered through a 20-25um filter prior to analysis for metals only.
Cadmium (Diss) (mg/l) |  | Skelbrooke | SK10 | STL | 2005-11-14 | 0.001 | 0.001 | 163051 |  | No Sample Type | Sample filtered through a 20-25um filter prior to analysis for metals only.
Cadmium (Diss) (mg/l) |  | Skelbrooke | SK11 | STL | 2005-11-14 | <0.0005 | 0.0005 | 163052 |  | No Sample Type | Sample filtered through a 20-25um filter prior to analysis for metals only.
Cadmium (Diss) (mg/l) |  | Skelbrooke | SK21 | STL | 2005-11-14 | <0.0005 | 0.0005 | 163057 |  | No Sample Type | Sample filtered through a 20-25um filter prior to analysis for metals only.
Cadmium (Diss) (mg/l) |  | Skelbrooke | SKSW01 | STL | 2005-11-14 | <0.0005 | 0.0005 | 163058 |  | No Sample Type | Sample filtered through a 20-25um filter prior to analysis for metals only.
Cadmium (Diss) (mg/l) |  | Skelbrooke | SKSW02 | STL | 2005-11-14 | 0.001 | 0.001 | 163059 |  | No Sample Type | Sample filtered through a 20-25um filter prior to analysis for metals only.
Cadmium (Diss) (mg/l) |  | Skelbrooke | SKSW03 | STL | 2005-11-14 | <0.0005 | 0.0005 | 163060 |  | No Sample Type | Sample filtered through a 20-25um filter prior to analysis for metals only. #REF!
Calcium (Diss) (mg/l) |  | Skelbrooke | SK01 | STL | 2005-11-14 | 275 | 275 | 163042 |  | No Sample Type | Sample filtered through a 20-25um filter prior to analysis for metals only. Acid Herbicides reporting limits raised due to nature of sample matrix.
Calcium (Diss) (mg/l) |  | Skelbrooke | SK02 | STL | 2005-11-14 | 176 | 176 | 163043 |  | No Sample Type | Sample filtered through a 20-25um filter prior to analysis for metals only.
Calcium (Diss) (mg/l) |  | Skelbrooke | SK03 | STL | 2005-11-14 | 697 | 697 | 163044 |  | No Sample Type | Sample filtered through a 20-25um filter prior to analysis for metals only.
Calcium (Diss) (mg/l) |  | Skelbrooke | SK04 | STL | 2005-11-14 | 341 | 341 | 163045 |  | No Sample Type | Sample filtered through a 20-25um filter prior to analysis for metals only.
Calcium (Diss) (mg/l) |  | Skelbrooke | SK05 | STL | 2005-11-14 | 702 | 702 | 163046 |  | No Sample Type | Sample filtered through a 20-25um filter prior to analysis for metals only.
Calcium (Diss) (mg/l) |  | Skelbrooke | SK06 | STL | 2005-11-14 | 135 | 135 | 163047 |  | No Sample Type | Sample filtered through a 20-25um filter prior to analysis for metals only.
Calcium (Diss) (mg/l) |  | Skelbrooke | SK07 | STL | 2005-11-14 | 138 | 138 | 163048 |  | No Sample Type | Sample filtered through a 20-25um filter prior to analysis for metals only.
Calcium (Diss) (mg/l) |  | Skelbrooke | SK08 | STL | 2005-11-14 | 197 | 197 | 163049 |  | No Sample Type | Sample filtered through a 20-25um filter prior to analysis for metals only.
Calcium (Diss) (mg/l) |  | Skelbrooke | SK09 | STL | 2005-11-14 | 188 | 188 | 163050 |  | No Sample Type | Sample filtered through a 20-25um filter prior to analysis for metals only.
Calcium (Diss) (mg/l) |  | Skelbrooke | SK10 | STL | 2005-11-14 | 405 | 405 | 163051 |  | No Sample Type | Sample filtered through a 20-25um filter prior to analysis for metals only.
Calcium (Diss) (mg/l) |  | Skelbrooke | SK11 | STL | 2005-11-14 | 736 | 736 | 163052 |  | No Sample Type | Sample filtered through a 20-25um filter prior to analysis for metals only.
Calcium (Diss) (mg/l) |  | Skelbrooke | SK21 | STL | 2005-11-14 | 177 | 177 | 163057 |  | No Sample Type | Sample filtered through a 20-25um filter prior to analysis for metals only.
Calcium (Diss) (mg/l) |  | Skelbrooke | SKSW01 | STL | 2005-11-14 | 214 | 214 | 163058 |  | No Sample Type | Sample filtered through a 20-25um filter prior to analysis for metals only.
Calcium (Diss) (mg/l) |  | Skelbrooke | SKSW02 | STL | 2005-11-14 | 252 | 252 | 163059 |  | No Sample Type | Sample filtered through a 20-25um filter prior to analysis for metals only.
Calcium (Diss) (mg/l) |  | Skelbrooke | SKSW03 | STL | 2005-11-14 | 122 | 122 | 163060 |  | No Sample Type | Sample filtered through a 20-25um filter prior to analysis for metals only. #REF!
Chloride | mg/l | Skelbrooke | SK01 | STL | 2005-11-14 | 120 | 120 | 163042 |  | No Sample Type | Sample filtered through a 20-25um filter prior to analysis for metals only. Acid Herbicides reporting limits raised due to nature of sample matrix.
Chloride | mg/l | Skelbrooke | SK02 | STL | 2005-11-14 | 100 | 100 | 163043 |  | No Sample Type | Sample filtered through a 20-25um filter prior to analysis for metals only.
Chloride | mg/l | Skelbrooke | SK03 | STL | 2005-11-14 | 48 | 48 | 163044 |  | No Sample Type | Sample filtered through a 20-25um filter prior to analysis for metals only.
Chloride | mg/l | Skelbrooke | SK04 | STL | 2005-11-14 | 53 | 53 | 163045 |  | No Sample Type | Sample filtered through a 20-25um filter prior to analysis for metals only.
Chloride | mg/l | Skelbrooke | SK05 | STL | 2005-11-14 | 39 | 39 | 163046 |  | No Sample Type | Sample filtered through a 20-25um filter prior to analysis for metals only.
Chloride | mg/l | Skelbrooke | SK06 | STL | 2005-11-14 | 19 | 19 | 163047 |  | No Sample Type | Sample filtered through a 20-25um filter prior to analysis for metals only.
Chloride | mg/l | Skelbrooke | SK07 | STL | 2005-11-14 | 22 | 22 | 163048 |  | No Sample Type | Sample filtered through a 20-25um filter prior to analysis for metals only.
Chloride | mg/l | Skelbrooke | SK08 | STL | 2005-11-14 | 94 | 94 | 163049 |  | No Sample Type | Sample filtered through a 20-25um filter prior to analysis for metals only.
Chloride | mg/l | Skelbrooke | SK09 | STL | 2005-11-14 | 25 | 25 | 163050 |  | No Sample Type | Sample filtered through a 20-25um filter prior to analysis for metals only.
Chloride | mg/l | Skelbrooke | SK10 | STL | 2005-11-14 | 46 | 46 | 163051 |  | No Sample Type | Sample filtered through a 20-25um filter prior to analysis for metals only.
Chloride | mg/l | Skelbrooke | SK11 | STL | 2005-11-14 | 73 | 73 | 163052 |  | No Sample Type | Sample filtered through a 20-25um filter prior to analysis for metals only.
Chloride | mg/l | Skelbrooke | SK21 | STL | 2005-11-14 | 93 | 93 | 163057 |  | No Sample Type | Sample filtered through a 20-25um filter prior to analysis for metals only.
Chloride | mg/l | Skelbrooke | SKSW01 | STL | 2005-11-14 | 46 | 46 | 163058 |  | No Sample Type | Sample filtered through a 20-25um filter prior to analysis for metals only.
Chloride | mg/l | Skelbrooke | SKSW02 | STL | 2005-11-14 | 53 | 53 | 163059 |  | No Sample Type | Sample filtered through a 20-25um filter prior to analysis for metals only.
Chloride | mg/l | Skelbrooke | SKSW03 | STL | 2005-11-14 | 93 | 93 | 163060 |  | No Sample Type | Sample filtered through a 20-25um filter prior to analysis for metals only. #REF!
Chromium (Diss) (mg/l) |  | Skelbrooke | SK01 | STL | 2005-11-14 | <0.005 | 0.005 | 163042 |  | No Sample Type | Sample filtered through a 20-25um filter prior to analysis for metals only. Acid Herbicides reporting limits raised due to nature of sample matrix.
Chromium (Diss) (mg/l) |  | Skelbrooke | SK02 | STL | 2005-11-14 | <0.005 | 0.005 | 163043 |  | No Sample Type | Sample filtered through a 20-25um filter prior to analysis for metals only.
Chromium (Diss) (mg/l) |  | Skelbrooke | SK03 | STL | 2005-11-14 | <0.005 | 0.005 | 163044 |  | No Sample Type | Sample filtered through a 20-25um filter prior to analysis for metals only.
Chromium (Diss) (mg/l) |  | Skelbrooke | SK04 | STL | 2005-11-14 | <0.005 | 0.005 | 163045 |  | No Sample Type | Sample filtered through a 20-25um filter prior to analysis for metals only.
Chromium (Diss) (mg/l) |  | Skelbrooke | SK05 | STL | 2005-11-14 | <0.005 | 0.005 | 163046 |  | No Sample Type | Sample filtered through a 20-25um filter prior to analysis for metals only.
Chromium (Diss) (mg/l) |  | Skelbrooke | SK06 | STL | 2005-11-14 | <0.005 | 0.005 | 163047 |  | No Sample Type | Sample filtered through a 20-25um filter prior to analysis for metals only.
Chromium (Diss) (mg/l) |  | Skelbrooke | SK07 | STL | 2005-11-14 | <0.005 | 0.005 | 163048 |  | No Sample Type | Sample filtered through a 20-25um filter prior to analysis for metals only.
Chromium (Diss) (mg/l) |  | Skelbrooke | SK08 | STL | 2005-11-14 | <0.005 | 0.005 | 163049 |  | No Sample Type | Sample filtered through a 20-25um filter prior to analysis for metals only.
Chromium (Diss) (mg/l) |  | Skelbrooke | SK09 | STL | 2005-11-14 | <0.005 | 0.005 | 163050 |  | No Sample Type | Sample filtered through a 20-25um filter prior to analysis for metals only.
Chromium (Diss) (mg/l) |  | Skelbrooke | SK10 | STL | 2005-11-14 | <0.005 | 0.005 | 163051 |  | No Sample Type | Sample filtered through a 20-25um filter prior to analysis for metals only.
Chromium (Diss) (mg/l) |  | Skelbrooke | SK11 | STL | 2005-11-14 | <0.005 | 0.005 | 163052 |  | No Sample Type | Sample filtered through a 20-25um filter prior to analysis for metals only.
Chromium (Diss) (mg/l) |  | Skelbrooke | SK21 | STL | 2005-11-14 | <0.005 | 0.005 | 163057 |  | No Sample Type | Sample filtered through a 20-25um filter prior to analysis for metals only.
Chromium (Diss) (mg/l) |  | Skelbrooke | SKSW01 | STL | 2005-11-14 | <0.005 | 0.005 | 163058 |  | No Sample Type | Sample filtered through a 20-25um filter prior to analysis for metals only.
Chromium (Diss) (mg/l) |  | Skelbrooke | SKSW02 | STL | 2005-11-14 | <0.005 | 0.005 | 163059 |  | No Sample Type | Sample filtered through a 20-25um filter prior to analysis for metals only.
Chromium (Diss) (mg/l) |  | Skelbrooke | SKSW03 | STL | 2005-11-14 | <0.005 | 0.005 | 163060 |  | No Sample Type | Sample filtered through a 20-25um filter prior to analysis for metals only. #REF!
COD | mg/l | Skelbrooke | SK01 | STL | 2005-11-14 | 299 | 299 | 163042 |  | No Sample Type | Sample filtered through a 20-25um filter prior to analysis for metals only. Acid Herbicides reporting limits raised due to nature of sample matrix.
COD | mg/l | Skelbrooke | SK02 | STL | 2005-11-14 | 25 | 25 | 163043 |  | No Sample Type | Sample filtered through a 20-25um filter prior to analysis for metals only.
COD | mg/l | Skelbrooke | SK03 | STL | 2005-11-14 | 538 | 538 | 163044 |  | No Sample Type | Sample filtered through a 20-25um filter prior to analysis for metals only.
COD | mg/l | Skelbrooke | SK04 | STL | 2005-11-14 | 124 | 124 | 163045 |  | No Sample Type | Sample filtered through a 20-25um filter prior to analysis for metals only.
COD | mg/l | Skelbrooke | SK05 | STL | 2005-11-14 | 111 | 111 | 163046 |  | No Sample Type | Sample filtered through a 20-25um filter prior to analysis for metals only.
COD | mg/l | Skelbrooke | SK06 | STL | 2005-11-14 | 168 | 168 | 163047 |  | No Sample Type | Sample filtered through a 20-25um filter prior to analysis for metals only.
COD | mg/l | Skelbrooke | SK07 | STL | 2005-11-14 | 71 | 71 | 163048 |  | No Sample Type | Sample filtered through a 20-25um filter prior to analysis for metals only.
COD | mg/l | Skelbrooke | SK08 | STL | 2005-11-14 | 31 | 31 | 163049 |  | No Sample Type | Sample filtered through a 20-25um filter prior to analysis for metals only.
COD | mg/l | Skelbrooke | SK09 | STL | 2005-11-14 | 98 | 98 | 163050 |  | No Sample Type | Sample filtered through a 20-25um filter prior to analysis for metals only.
COD | mg/l | Skelbrooke | SK10 | STL | 2005-11-14 | 97 | 97 | 163051 |  | No Sample Type | Sample filtered through a 20-25um filter prior to analysis for metals only.
COD | mg/l | Skelbrooke | SK11 | STL | 2005-11-14 | 124 | 124 | 163052 |  | No Sample Type | Sample filtered through a 20-25um filter prior to analysis for metals only.
COD | mg/l | Skelbrooke | SK21 | STL | 2005-11-14 | 83 | 83 | 163057 |  | No Sample Type | Sample filtered through a 20-25um filter prior to analysis for metals only.
COD | mg/l | Skelbrooke | SKSW01 | STL | 2005-11-14 | 296 | 296 | 163058 |  | No Sample Type | Sample filtered through a 20-25um filter prior to analysis for metals only.
COD | mg/l | Skelbrooke | SKSW02 | STL | 2005-11-14 | 71 | 71 | 163059 |  | No Sample Type | Sample filtered through a 20-25um filter prior to analysis for metals only.
COD | mg/l | Skelbrooke | SKSW03 | STL | 2005-11-14 | 28 | 28 | 163060 |  | No Sample Type | Sample filtered through a 20-25um filter prior to analysis for metals only. #REF!
Conductivity (Field) (uS / cm) |  | Skelbrooke | SK01 | enitial | 2005-11-14 | 1564 | 1564 |  |  | No Sample Type
Conductivity (Field) (uS / cm) |  | Skelbrooke | SK02 | enitial | 2005-11-14 | 1111 | 1111 |  |  | No Sample Type
Conductivity (Field) (uS / cm) |  | Skelbrooke | SK03 | enitial | 2005-11-14 | 1870 | 1870 |  |  | No Sample Type
Conductivity (Field) (uS / cm) |  | Skelbrooke | SK04 | enitial | 2005-11-14 | 1430 | 1430 |  |  | No Sample Type
Conductivity (Field) (uS / cm) |  | Skelbrooke | SK05 | enitial | 2005-11-14 | 1833 | 1833 |  |  | No Sample Type
Conductivity (Field) (uS / cm) |  | Skelbrooke | SK06 | enitial | 2005-11-14 | 712 | 712 |  |  | No Sample Type
Conductivity (Field) (uS / cm) |  | Skelbrooke | SK07 | enitial | 2005-11-14 | 701 | 701 |  |  | No Sample Type
Conductivity (Field) (uS / cm) |  | Skelbrooke | SK08 | enitial | 2005-11-14 | 1029 | 1029 |  |  | No Sample Type
Conductivity (Field) (uS / cm) |  | Skelbrooke | SK09 | enitial | 2005-11-14 | 1093 | 1093 |  |  | No Sample Type
Conductivity (Field) (uS / cm) |  | Skelbrooke | SK10 | enitial | 2005-11-14 | 859 | 859 |  |  | No Sample Type
Conductivity (Field) (uS / cm) |  | Skelbrooke | SK11 | enitial | 2005-11-14 | 1647 | 1647 |  |  | No Sample Type
Conductivity (Field) (uS / cm) |  | Skelbrooke | SK21 | enitial | 2005-11-14 | 1069 | 1069 |  |  | No Sample Type
Conductivity (Field) (uS / cm) |  | Skelbrooke | SKSW01 | enitial | 2005-11-14 | 1156 | 1156 |  |  | No Sample Type
Conductivity (Field) (uS / cm) |  | Skelbrooke | SKSW02 | enitial | 2005-11-14 | 1214 | 1214 |  |  | No Sample Type
Conductivity (Field) (uS / cm) |  | Skelbrooke | SKSW03 | enitial | 2005-11-14 | 1115 | 1115 |  |  | No Sample Type
Conductivity (uS / cm) |  | Skelbrooke | SK01 | STL | 2005-11-14 | 2400 | 2400 | 163042 |  | No Sample Type | Sample filtered through a 20-25um filter prior to analysis for metals only. Acid Herbicides reporting limits raised due to nature of sample matrix.
Conductivity (uS / cm) |  | Skelbrooke | SK02 | STL | 2005-11-14 | 1380 | 1380 | 163043 |  | No Sample Type | Sample filtered through a 20-25um filter prior to analysis for metals only.
Conductivity (uS / cm) |  | Skelbrooke | SK03 | STL | 2005-11-14 | 2700 | 2700 | 163044 |  | No Sample Type | Sample filtered through a 20-25um filter prior to analysis for metals only.
Conductivity (uS / cm) |  | Skelbrooke | SK04 | STL | 2005-11-14 | 1868 | 1868 | 163045 |  | No Sample Type | Sample filtered through a 20-25um filter prior to analysis for metals only.
Conductivity (uS / cm) |  | Skelbrooke | SK05 | STL | 2005-11-14 | 2560 | 2560 | 163046 |  | No Sample Type | Sample filtered through a 20-25um filter prior to analysis for metals only.
Conductivity (uS / cm) |  | Skelbrooke | SK06 | STL | 2005-11-14 | 845 | 845 | 163047 |  | No Sample Type | Sample filtered through a 20-25um filter prior to analysis for metals only.
Conductivity (uS / cm) |  | Skelbrooke | SK07 | STL | 2005-11-14 | 850 | 850 | 163048 |  | No Sample Type | Sample filtered through a 20-25um filter prior to analysis for metals only.
Conductivity (uS / cm) |  | Skelbrooke | SK08 | STL | 2005-11-14 | 1310 | 1310 | 163049 |  | No Sample Type | Sample filtered through a 20-25um filter prior to analysis for metals only.
Conductivity (uS / cm) |  | Skelbrooke | SK09 | STL | 2005-11-14 | 1106 | 1106 | 163050 |  | No Sample Type | Sample filtered through a 20-25um filter prior to analysis for metals only.
Conductivity (uS / cm) |  | Skelbrooke | SK10 | STL | 2005-11-14 | 1779 | 1779 | 163051 |  | No Sample Type | Sample filtered through a 20-25um filter prior to analysis for metals only.
Conductivity (uS / cm) |  | Skelbrooke | SK11 | STL | 2005-11-14 | 2630 | 2630 | 163052 |  | No Sample Type | Sample filtered through a 20-25um filter prior to analysis for metals only.
Conductivity (uS / cm) |  | Skelbrooke | SK21 | STL | 2005-11-14 | 1300 | 1300 | 163057 |  | No Sample Type | Sample filtered through a 20-25um filter prior to analysis for metals only.
Conductivity (uS / cm) |  | Skelbrooke | SKSW01 | STL | 2005-11-14 | 1450 | 1450 | 163058 |  | No Sample Type | Sample filtered through a 20-25um filter prior to analysis for metals only.
Conductivity (uS / cm) |  | Skelbrooke | SKSW02 | STL | 2005-11-14 | 1530 | 1530 | 163059 |  | No Sample Type | Sample filtered through a 20-25um filter prior to analysis for metals only.
Conductivity (uS / cm) |  | Skelbrooke | SKSW03 | STL | 2005-11-14 | 1260 | 1260 | 163060 |  | No Sample Type | Sample filtered through a 20-25um filter prior to analysis for metals only. #REF!
Copper (Diss) (mg/l) |  | Skelbrooke | SK01 | STL | 2005-11-14 | 0.015 | 0.015 | 163042 |  | No Sample Type | Sample filtered through a 20-25um filter prior to analysis for metals only. Acid Herbicides reporting limits raised due to nature of sample matrix.
Copper (Diss) (mg/l) |  | Skelbrooke | SK02 | STL | 2005-11-14 | 0.011 | 0.011 | 163043 |  | No Sample Type | Sample filtered through a 20-25um filter prior to analysis for metals only.
Copper (Diss) (mg/l) |  | Skelbrooke | SK03 | STL | 2005-11-14 | <0.005 | 0.005 | 163044 |  | No Sample Type | Sample filtered through a 20-25um filter prior to analysis for metals only.
Copper (Diss) (mg/l) |  | Skelbrooke | SK04 | STL | 2005-11-14 | <0.005 | 0.005 | 163045 |  | No Sample Type | Sample filtered through a 20-25um filter prior to analysis for metals only.
Copper (Diss) (mg/l) |  | Skelbrooke | SK05 | STL | 2005-11-14 | <0.005 | 0.005 | 163046 |  | No Sample Type | Sample filtered through a 20-25um filter prior to analysis for metals only.
Copper (Diss) (mg/l) |  | Skelbrooke | SK06 | STL | 2005-11-14 | <0.005 | 0.005 | 163047 |  | No Sample Type | Sample filtered through a 20-25um filter prior to analysis for metals only.
Copper (Diss) (mg/l) |  | Skelbrooke | SK07 | STL | 2005-11-14 | <0.005 | 0.005 | 163048 |  | No Sample Type | Sample filtered through a 20-25um filter prior to analysis for metals only.
Copper (Diss) (mg/l) |  | Skelbrooke | SK08 | STL | 2005-11-14 | <0.005 | 0.005 | 163049 |  | No Sample Type | Sample filtered through a 20-25um filter prior to analysis for metals only.
Copper (Diss) (mg/l) |  | Skelbrooke | SK09 | STL | 2005-11-14 | 0.005 | 0.005 | 163050 |  | No Sample Type | Sample filtered through a 20-25um filter prior to analysis for metals only.
Copper (Diss) (mg/l) |  | Skelbrooke | SK10 | STL | 2005-11-14 | <0.005 | 0.005 | 163051 |  | No Sample Type | Sample filtered through a 20-25um filter prior to analysis for metals only.
Copper (Diss) (mg/l) |  | Skelbrooke | SK11 | STL | 2005-11-14 | <0.005 | 0.005 | 163052 |  | No Sample Type | Sample filtered through a 20-25um filter prior to analysis for metals only.
Copper (Diss) (mg/l) |  | Skelbrooke | SK21 | STL | 2005-11-14 | <0.005 | 0.005 | 163057 |  | No Sample Type | Sample filtered through a 20-25um filter prior to analysis for metals only.
Copper (Diss) (mg/l) |  | Skelbrooke | SKSW01 | STL | 2005-11-14 | <0.005 | 0.005 | 163058 |  | No Sample Type | Sample filtered through a 20-25um filter prior to analysis for metals only.
Copper (Diss) (mg/l) |  | Skelbrooke | SKSW02 | STL | 2005-11-14 | <0.005 | 0.005 | 163059 |  | No Sample Type | Sample filtered through a 20-25um filter prior to analysis for metals only.
Copper (Diss) (mg/l) |  | Skelbrooke | SKSW03 | STL | 2005-11-14 | <0.005 | 0.005 | 163060 |  | No Sample Type | Sample filtered through a 20-25um filter prior to analysis for metals only. #REF!
Dissolved Oxygen (Field) | mg/l | Skelbrooke | SK01 | enitial | 2005-11-14 | 3.58 | 3.58 |  |  | No Sample Type
Dissolved Oxygen (Field) | mg/l | Skelbrooke | SK02 | enitial | 2005-11-14 | 5.5 | 5.5 |  |  | No Sample Type
Dissolved Oxygen (Field) | mg/l | Skelbrooke | SK03 | enitial | 2005-11-14 | 2.27 | 2.27 |  |  | No Sample Type
Dissolved Oxygen (Field) | mg/l | Skelbrooke | SK04 | enitial | 2005-11-14 | 4.25 | 4.25 |  |  | No Sample Type
Dissolved Oxygen (Field) | mg/l | Skelbrooke | SK05 | enitial | 2005-11-14 | 4.39 | 4.39 |  |  | No Sample Type
Dissolved Oxygen (Field) | mg/l | Skelbrooke | SK06 | enitial | 2005-11-14 | 3.52 | 3.52 |  |  | No Sample Type
Dissolved Oxygen (Field) | mg/l | Skelbrooke | SK07 | enitial | 2005-11-14 | 4.4 | 4.4 |  |  | No Sample Type
Dissolved Oxygen (Field) | mg/l | Skelbrooke | SK08 | enitial | 2005-11-14 | 5.22 | 5.22 |  |  | No Sample Type
Dissolved Oxygen (Field) | mg/l | Skelbrooke | SK09 | enitial | 2005-11-14 | 4.18 | 4.18 |  |  | No Sample Type
Dissolved Oxygen (Field) | mg/l | Skelbrooke | SK10 | enitial | 2005-11-14 | 3.83 | 3.83 |  |  | No Sample Type
Dissolved Oxygen (Field) | mg/l | Skelbrooke | SK11 | enitial | 2005-11-14 | 4.08 | 4.08 |  |  | No Sample Type
Dissolved Oxygen (Field) | mg/l | Skelbrooke | SK21 | enitial | 2005-11-14 | 4.56 | 4.56 |  |  | No Sample Type
Dissolved Oxygen (Field) | mg/l | Skelbrooke | SKSW01 | enitial | 2005-11-14 | 5.71 | 5.71 |  |  | No Sample Type
Dissolved Oxygen (Field) | mg/l | Skelbrooke | SKSW02 | enitial | 2005-11-14 | 6.45 | 6.45 |  |  | No Sample Type
Dissolved Oxygen (Field) | mg/l | Skelbrooke | SKSW03 | enitial | 2005-11-14 | 6.62 | 6.62 |  |  | No Sample Type
Dissolved Oxygen (Lab) | mg/l | Skelbrooke | SK01 | STL | 2005-11-14 | <0.5 | 0.5 | 163042 |  | No Sample Type | Sample filtered through a 20-25um filter prior to analysis for metals only. Acid Herbicides reporting limits raised due to nature of sample matrix.
Dissolved Oxygen (Lab) | mg/l | Skelbrooke | SK02 | STL | 2005-11-14 | 6.5 | 6.5 | 163043 |  | No Sample Type | Sample filtered through a 20-25um filter prior to analysis for metals only.
Dissolved Oxygen (Lab) | mg/l | Skelbrooke | SK03 | STL | 2005-11-14 | 2.1 | 2.1 | 163044 |  | No Sample Type | Sample filtered through a 20-25um filter prior to analysis for metals only.
Dissolved Oxygen (Lab) | mg/l | Skelbrooke | SK04 | STL | 2005-11-14 | 3.9 | 3.9 | 163045 |  | No Sample Type | Sample filtered through a 20-25um filter prior to analysis for metals only.
Dissolved Oxygen (Lab) | mg/l | Skelbrooke | SK05 | STL | 2005-11-14 | 3 | 3 | 163046 |  | No Sample Type | Sample filtered through a 20-25um filter prior to analysis for metals only.
Dissolved Oxygen (Lab) | mg/l | Skelbrooke | SK06 | STL | 2005-11-14 | <0.5 | 0.5 | 163047 |  | No Sample Type | Sample filtered through a 20-25um filter prior to analysis for metals only.
Dissolved Oxygen (Lab) | mg/l | Skelbrooke | SK07 | STL | 2005-11-14 | 3.7 | 3.7 | 163048 |  | No Sample Type | Sample filtered through a 20-25um filter prior to analysis for metals only.
Dissolved Oxygen (Lab) | mg/l | Skelbrooke | SK08 | STL | 2005-11-14 | 8.2 | 8.2 | 163049 |  | No Sample Type | Sample filtered through a 20-25um filter prior to analysis for metals only.
Dissolved Oxygen (Lab) | mg/l | Skelbrooke | SK09 | STL | 2005-11-14 | 2.7 | 2.7 | 163050 |  | No Sample Type | Sample filtered through a 20-25um filter prior to analysis for metals only.
Dissolved Oxygen (Lab) | mg/l | Skelbrooke | SK10 | STL | 2005-11-14 | 3.6 | 3.6 | 163051 |  | No Sample Type | Sample filtered through a 20-25um filter prior to analysis for metals only.
Dissolved Oxygen (Lab) | mg/l | Skelbrooke | SK11 | STL | 2005-11-14 | 3.8 | 3.8 | 163052 |  | No Sample Type | Sample filtered through a 20-25um filter prior to analysis for metals only.
Dissolved Oxygen (Lab) | mg/l | Skelbrooke | SK21 | STL | 2005-11-14 | 4.1 | 4.1 | 163057 |  | No Sample Type | Sample filtered through a 20-25um filter prior to analysis for metals only.
Dissolved Oxygen (Lab) | mg/l | Skelbrooke | SKSW01 | STL | 2005-11-14 | 1.4 | 1.4 | 163058 |  | No Sample Type | Sample filtered through a 20-25um filter prior to analysis for metals only.
Dissolved Oxygen (Lab) | mg/l | Skelbrooke | SKSW02 | STL | 2005-11-14 | 7.9 | 7.9 | 163059 |  | No Sample Type | Sample filtered through a 20-25um filter prior to analysis for metals only.
Dissolved Oxygen (Lab) | mg/l | Skelbrooke | SKSW03 | STL | 2005-11-14 | 8 | 8 | 163060 |  | No Sample Type | Sample filtered through a 20-25um filter prior to analysis for metals only. #REF!
Ethyl Benzene | ug/l | Skelbrooke | SK01 | STL | 2005-11-14 | <0.1 | 0.1 | 163042 |  | No Sample Type | Sample filtered through a 20-25um filter prior to analysis for metals only. Acid Herbicides reporting limits raised due to nature of sample matrix.
Ethyl Benzene | ug/l | Skelbrooke | SK03 | STL | 2005-11-14 | <0.1 | 0.1 | 163044 |  | No Sample Type | Sample filtered through a 20-25um filter prior to analysis for metals only.
Ethyl Benzene | ug/l | Skelbrooke | SKSW03 | STL | 2005-11-14 | <0.1 | 0.1 | 163060 |  | No Sample Type | Sample filtered through a 20-25um filter prior to analysis for metals only. #REF!
Iron (Diss) (mg/l) |  | Skelbrooke | SK01 | STL | 2005-11-14 | 3.96 | 3.96 | 163042 |  | No Sample Type | Sample filtered through a 20-25um filter prior to analysis for metals only. Acid Herbicides reporting limits raised due to nature of sample matrix.
Iron (Diss) (mg/l) |  | Skelbrooke | SK02 | STL | 2005-11-14 | 0.52 | 0.52 | 163043 |  | No Sample Type | Sample filtered through a 20-25um filter prior to analysis for metals only.
Iron (Diss) (mg/l) |  | Skelbrooke | SK03 | STL | 2005-11-14 | 2.37 | 2.37 | 163044 |  | No Sample Type | Sample filtered through a 20-25um filter prior to analysis for metals only.
Iron (Diss) (mg/l) |  | Skelbrooke | SK04 | STL | 2005-11-14 | 0.08 | 0.08 | 163045 |  | No Sample Type | Sample filtered through a 20-25um filter prior to analysis for metals only.
Iron (Diss) (mg/l) |  | Skelbrooke | SK05 | STL | 2005-11-14 | <0.05 | 0.05 | 163046 |  | No Sample Type | Sample filtered through a 20-25um filter prior to analysis for metals only.
Iron (Diss) (mg/l) |  | Skelbrooke | SK06 | STL | 2005-11-14 | 0.29 | 0.29 | 163047 |  | No Sample Type | Sample filtered through a 20-25um filter prior to analysis for metals only.
Iron (Diss) (mg/l) |  | Skelbrooke | SK07 | STL | 2005-11-14 | 0.05 | 0.05 | 163048 |  | No Sample Type | Sample filtered through a 20-25um filter prior to analysis for metals only.
Iron (Diss) (mg/l) |  | Skelbrooke | SK08 | STL | 2005-11-14 | 0.07 | 0.07 | 163049 |  | No Sample Type | Sample filtered through a 20-25um filter prior to analysis for metals only.
Iron (Diss) (mg/l) |  | Skelbrooke | SK09 | STL | 2005-11-14 | 0.08 | 0.08 | 163050 |  | No Sample Type | Sample filtered through a 20-25um filter prior to analysis for metals only.
Iron (Diss) (mg/l) |  | Skelbrooke | SK10 | STL | 2005-11-14 | 0.07 | 0.07 | 163051 |  | No Sample Type | Sample filtered through a 20-25um filter prior to analysis for metals only.
Iron (Diss) (mg/l) |  | Skelbrooke | SK11 | STL | 2005-11-14 | <0.05 | 0.05 | 163052 |  | No Sample Type | Sample filtered through a 20-25um filter prior to analysis for metals only.
Iron (Diss) (mg/l) |  | Skelbrooke | SK21 | STL | 2005-11-14 | 0.06 | 0.06 | 163057 |  | No Sample Type | Sample filtered through a 20-25um filter prior to analysis for metals only.
Iron (Diss) (mg/l) |  | Skelbrooke | SKSW01 | STL | 2005-11-14 | 2.62 | 2.62 | 163058 |  | No Sample Type | Sample filtered through a 20-25um filter prior to analysis for metals only.
Iron (Diss) (mg/l) |  | Skelbrooke | SKSW02 | STL | 2005-11-14 | 0.17 | 0.17 | 163059 |  | No Sample Type | Sample filtered through a 20-25um filter prior to analysis for metals only.
Iron (Diss) (mg/l) |  | Skelbrooke | SKSW03 | STL | 2005-11-14 | 0.11 | 0.11 | 163060 |  | No Sample Type | Sample filtered through a 20-25um filter prior to analysis for metals only. #REF!
Lead (Diss) (mg/l) |  | Skelbrooke | SK01 | STL | 2005-11-14 | 0.006 | 0.006 | 163042 |  | No Sample Type | Sample filtered through a 20-25um filter prior to analysis for metals only. Acid Herbicides reporting limits raised due to nature of sample matrix.
Lead (Diss) (mg/l) |  | Skelbrooke | SK02 | STL | 2005-11-14 | <0.005 | 0.005 | 163043 |  | No Sample Type | Sample filtered through a 20-25um filter prior to analysis for metals only.
Lead (Diss) (mg/l) |  | Skelbrooke | SK03 | STL | 2005-11-14 | 0.005 | 0.005 | 163044 |  | No Sample Type | Sample filtered through a 20-25um filter prior to analysis for metals only.
Lead (Diss) (mg/l) |  | Skelbrooke | SK04 | STL | 2005-11-14 | 0.005 | 0.005 | 163045 |  | No Sample Type | Sample filtered through a 20-25um filter prior to analysis for metals only.
Lead (Diss) (mg/l) |  | Skelbrooke | SK05 | STL | 2005-11-14 | <0.005 | 0.005 | 163046 |  | No Sample Type | Sample filtered through a 20-25um filter prior to analysis for metals only.
Lead (Diss) (mg/l) |  | Skelbrooke | SK06 | STL | 2005-11-14 | <0.005 | 0.005 | 163047 |  | No Sample Type | Sample filtered through a 20-25um filter prior to analysis for metals only.
Lead (Diss) (mg/l) |  | Skelbrooke | SK07 | STL | 2005-11-14 | <0.005 | 0.005 | 163048 |  | No Sample Type | Sample filtered through a 20-25um filter prior to analysis for metals only.
Lead (Diss) (mg/l) |  | Skelbrooke | SK08 | STL | 2005-11-14 | 0.006 | 0.006 | 163049 |  | No Sample Type | Sample filtered through a 20-25um filter prior to analysis for metals only.
Lead (Diss) (mg/l) |  | Skelbrooke | SK09 | STL | 2005-11-14 | <0.005 | 0.005 | 163050 |  | No Sample Type | Sample filtered through a 20-25um filter prior to analysis for metals only.
Lead (Diss) (mg/l) |  | Skelbrooke | SK10 | STL | 2005-11-14 | 0.008 | 0.008 | 163051 |  | No Sample Type | Sample filtered through a 20-25um filter prior to analysis for metals only.
Lead (Diss) (mg/l) |  | Skelbrooke | SK11 | STL | 2005-11-14 | <0.005 | 0.005 | 163052 |  | No Sample Type | Sample filtered through a 20-25um filter prior to analysis for metals only.
Lead (Diss) (mg/l) |  | Skelbrooke | SK21 | STL | 2005-11-14 | <0.005 | 0.005 | 163057 |  | No Sample Type | Sample filtered through a 20-25um filter prior to analysis for metals only.
Lead (Diss) (mg/l) |  | Skelbrooke | SKSW01 | STL | 2005-11-14 | <0.005 | 0.005 | 163058 |  | No Sample Type | Sample filtered through a 20-25um filter prior to analysis for metals only.
Lead (Diss) (mg/l) |  | Skelbrooke | SKSW02 | STL | 2005-11-14 | 0.007 | 0.007 | 163059 |  | No Sample Type | Sample filtered through a 20-25um filter prior to analysis for metals only.
Lead (Diss) (mg/l) |  | Skelbrooke | SKSW03 | STL | 2005-11-14 | <0.005 | 0.005 | 163060 |  | No Sample Type | Sample filtered through a 20-25um filter prior to analysis for metals only. #REF!
m,p-xylene (ug/l) |  | Skelbrooke | SK01 | STL | 2005-11-14 | 0.58 | 0.58 | 163042 |  | No Sample Type | Sample filtered through a 20-25um filter prior to analysis for metals only. Acid Herbicides reporting limits raised due to nature of sample matrix.
m,p-xylene (ug/l) |  | Skelbrooke | SK03 | STL | 2005-11-14 | <0.1 | 0.1 | 163044 |  | No Sample Type | Sample filtered through a 20-25um filter prior to analysis for metals only.
m,p-xylene (ug/l) |  | Skelbrooke | SKSW03 | STL | 2005-11-14 | <0.1 | 0.1 | 163060 |  | No Sample Type | Sample filtered through a 20-25um filter prior to analysis for metals only. #REF!
Magnesium (Diss) (mg/l) |  | Skelbrooke | SK01 | STL | 2005-11-14 | 164 | 164 | 163042 |  | No Sample Type | Sample filtered through a 20-25um filter prior to analysis for metals only. Acid Herbicides reporting limits raised due to nature of sample matrix.
Magnesium (Diss) (mg/l) |  | Skelbrooke | SK02 | STL | 2005-11-14 | 75 | 75 | 163043 |  | No Sample Type | Sample filtered through a 20-25um filter prior to analysis for metals only.
Magnesium (Diss) (mg/l) |  | Skelbrooke | SK03 | STL | 2005-11-14 | 134 | 134 | 163044 |  | No Sample Type | Sample filtered through a 20-25um filter prior to analysis for metals only.
Magnesium (Diss) (mg/l) |  | Skelbrooke | SK04 | STL | 2005-11-14 | 126 | 126 | 163045 |  | No Sample Type | Sample filtered through a 20-25um filter prior to analysis for metals only.
Magnesium (Diss) (mg/l) |  | Skelbrooke | SK05 | STL | 2005-11-14 | 107 | 107 | 163046 |  | No Sample Type | Sample filtered through a 20-25um filter prior to analysis for metals only.
Magnesium (Diss) (mg/l) |  | Skelbrooke | SK06 | STL | 2005-11-14 | 50 | 50 | 163047 |  | No Sample Type | Sample filtered through a 20-25um filter prior to analysis for metals only.
Magnesium (Diss) (mg/l) |  | Skelbrooke | SK07 | STL | 2005-11-14 | 44 | 44 | 163048 |  | No Sample Type | Sample filtered through a 20-25um filter prior to analysis for metals only.
Magnesium (Diss) (mg/l) |  | Skelbrooke | SK08 | STL | 2005-11-14 | 81 | 81 | 163049 |  | No Sample Type | Sample filtered through a 20-25um filter prior to analysis for metals only.
Magnesium (Diss) (mg/l) |  | Skelbrooke | SK09 | STL | 2005-11-14 | 61 | 61 | 163050 |  | No Sample Type | Sample filtered through a 20-25um filter prior to analysis for metals only.
Magnesium (Diss) (mg/l) |  | Skelbrooke | SK10 | STL | 2005-11-14 | 106 | 106 | 163051 |  | No Sample Type | Sample filtered through a 20-25um filter prior to analysis for metals only.
Magnesium (Diss) (mg/l) |  | Skelbrooke | SK11 | STL | 2005-11-14 | 95 | 95 | 163052 |  | No Sample Type | Sample filtered through a 20-25um filter prior to analysis for metals only.
Magnesium (Diss) (mg/l) |  | Skelbrooke | SK21 | STL | 2005-11-14 | 74 | 74 | 163057 |  | No Sample Type | Sample filtered through a 20-25um filter prior to analysis for metals only.
Magnesium (Diss) (mg/l) |  | Skelbrooke | SKSW01 | STL | 2005-11-14 | 78 | 78 | 163058 |  | No Sample Type | Sample filtered through a 20-25um filter prior to analysis for metals only.
Magnesium (Diss) (mg/l) |  | Skelbrooke | SKSW02 | STL | 2005-11-14 | 79 | 79 | 163059 |  | No Sample Type | Sample filtered through a 20-25um filter prior to analysis for metals only.
Magnesium (Diss) (mg/l) |  | Skelbrooke | SKSW03 | STL | 2005-11-14 | 72 | 72 | 163060 |  | No Sample Type | Sample filtered through a 20-25um filter prior to analysis for metals only. #REF!
Manganese (Diss) (mg/l) |  | Skelbrooke | SK01 | STL | 2005-11-14 | 2.23 | 2.23 | 163042 |  | No Sample Type | Sample filtered through a 20-25um filter prior to analysis for metals only. Acid Herbicides reporting limits raised due to nature of sample matrix.
Manganese (Diss) (mg/l) |  | Skelbrooke | SK02 | STL | 2005-11-14 | 0.1 | 0.1 | 163043 |  | No Sample Type | Sample filtered through a 20-25um filter prior to analysis for metals only.
Manganese (Diss) (mg/l) |  | Skelbrooke | SK03 | STL | 2005-11-14 | 2.92 | 2.92 | 163044 |  | No Sample Type | Sample filtered through a 20-25um filter prior to analysis for metals only.
Manganese (Diss) (mg/l) |  | Skelbrooke | SK04 | STL | 2005-11-14 | 0.7 | 0.7 | 163045 |  | No Sample Type | Sample filtered through a 20-25um filter prior to analysis for metals only.
Manganese (Diss) (mg/l) |  | Skelbrooke | SK05 | STL | 2005-11-14 | 0.24 | 0.24 | 163046 |  | No Sample Type | Sample filtered through a 20-25um filter prior to analysis for metals only.
Manganese (Diss) (mg/l) |  | Skelbrooke | SK06 | STL | 2005-11-14 | 0.23 | 0.23 | 163047 |  | No Sample Type | Sample filtered through a 20-25um filter prior to analysis for metals only.
Manganese (Diss) (mg/l) |  | Skelbrooke | SK07 | STL | 2005-11-14 | 0.15 | 0.15 | 163048 |  | No Sample Type | Sample filtered through a 20-25um filter prior to analysis for metals only.
Manganese (Diss) (mg/l) |  | Skelbrooke | SK08 | STL | 2005-11-14 | 0.091 | 0.091 | 163049 |  | No Sample Type | Sample filtered through a 20-25um filter prior to analysis for metals only.
Manganese (Diss) (mg/l) |  | Skelbrooke | SK09 | STL | 2005-11-14 | 0.16 | 0.16 | 163050 |  | No Sample Type | Sample filtered through a 20-25um filter prior to analysis for metals only.
Manganese (Diss) (mg/l) |  | Skelbrooke | SK10 | STL | 2005-11-14 | 0.21 | 0.21 | 163051 |  | No Sample Type | Sample filtered through a 20-25um filter prior to analysis for metals only.
Manganese (Diss) (mg/l) |  | Skelbrooke | SK11 | STL | 2005-11-14 | 0.25 | 0.25 | 163052 |  | No Sample Type | Sample filtered through a 20-25um filter prior to analysis for metals only.
Manganese (Diss) (mg/l) |  | Skelbrooke | SK21 | STL | 2005-11-14 | 0.069 | 0.069 | 163057 |  | No Sample Type | Sample filtered through a 20-25um filter prior to analysis for metals only.
Manganese (Diss) (mg/l) |  | Skelbrooke | SKSW01 | STL | 2005-11-14 | 0.23 | 0.23 | 163058 |  | No Sample Type | Sample filtered through a 20-25um filter prior to analysis for metals only.
Manganese (Diss) (mg/l) |  | Skelbrooke | SKSW02 | STL | 2005-11-14 | 0.096 | 0.096 | 163059 |  | No Sample Type | Sample filtered through a 20-25um filter prior to analysis for metals only.
Manganese (Diss) (mg/l) |  | Skelbrooke | SKSW03 | STL | 2005-11-14 | 0.12 | 0.12 | 163060 |  | No Sample Type | Sample filtered through a 20-25um filter prior to analysis for metals only. #REF!
MCPP (Mecoprop) (UG/L) |  | Skelbrooke | SK01 | STL | 2005-11-14 | <0.4 | 0.4 | 163042 |  | No Sample Type | Sample filtered through a 20-25um filter prior to analysis for metals only. Acid Herbicides reporting limits raised due to nature of sample matrix.
MCPP (Mecoprop) (UG/L) |  | Skelbrooke | SK03 | STL | 2005-11-14 | <0.04 | 0.04 | 163044 |  | No Sample Type | Sample filtered through a 20-25um filter prior to analysis for metals only.
MCPP (Mecoprop) (UG/L) |  | Skelbrooke | SKSW01 | STL | 2005-11-14 | 0.09 | 0.09 | 163058 |  | No Sample Type | Sample filtered through a 20-25um filter prior to analysis for metals only.
MCPP (Mecoprop) (UG/L) |  | Skelbrooke | SKSW03 | STL | 2005-11-14 | 0.09 | 0.09 | 163060 |  | No Sample Type | Sample filtered through a 20-25um filter prior to analysis for metals only. #REF!
Nickel (Diss) (mg/l) |  | Skelbrooke | SK01 | STL | 2005-11-14 | 0.01 | 0.01 | 163042 |  | No Sample Type | Sample filtered through a 20-25um filter prior to analysis for metals only. Acid Herbicides reporting limits raised due to nature of sample matrix.
Nickel (Diss) (mg/l) |  | Skelbrooke | SK02 | STL | 2005-11-14 | <0.005 | 0.005 | 163043 |  | No Sample Type | Sample filtered through a 20-25um filter prior to analysis for metals only.
Nickel (Diss) (mg/l) |  | Skelbrooke | SK03 | STL | 2005-11-14 | 0.007 | 0.007 | 163044 |  | No Sample Type | Sample filtered through a 20-25um filter prior to analysis for metals only.
Nickel (Diss) (mg/l) |  | Skelbrooke | SK04 | STL | 2005-11-14 | <0.005 | 0.005 | 163045 |  | No Sample Type | Sample filtered through a 20-25um filter prior to analysis for metals only.
Nickel (Diss) (mg/l) |  | Skelbrooke | SK05 | STL | 2005-11-14 | <0.005 | 0.005 | 163046 |  | No Sample Type | Sample filtered through a 20-25um filter prior to analysis for metals only.
Nickel (Diss) (mg/l) |  | Skelbrooke | SK06 | STL | 2005-11-14 | <0.005 | 0.005 | 163047 |  | No Sample Type | Sample filtered through a 20-25um filter prior to analysis for metals only.
Nickel (Diss) (mg/l) |  | Skelbrooke | SK07 | STL | 2005-11-14 | <0.005 | 0.005 | 163048 |  | No Sample Type | Sample filtered through a 20-25um filter prior to analysis for metals only.
Nickel (Diss) (mg/l) |  | Skelbrooke | SK08 | STL | 2005-11-14 | <0.005 | 0.005 | 163049 |  | No Sample Type | Sample filtered through a 20-25um filter prior to analysis for metals only.
Nickel (Diss) (mg/l) |  | Skelbrooke | SK09 | STL | 2005-11-14 | <0.005 | 0.005 | 163050 |  | No Sample Type | Sample filtered through a 20-25um filter prior to analysis for metals only.
Nickel (Diss) (mg/l) |  | Skelbrooke | SK10 | STL | 2005-11-14 | 0.005 | 0.005 | 163051 |  | No Sample Type | Sample filtered through a 20-25um filter prior to analysis for metals only.
Nickel (Diss) (mg/l) |  | Skelbrooke | SK11 | STL | 2005-11-14 | <0.005 | 0.005 | 163052 |  | No Sample Type | Sample filtered through a 20-25um filter prior to analysis for metals only.
Nickel (Diss) (mg/l) |  | Skelbrooke | SK21 | STL | 2005-11-14 | <0.005 | 0.005 | 163057 |  | No Sample Type | Sample filtered through a 20-25um filter prior to analysis for metals only.
Nickel (Diss) (mg/l) |  | Skelbrooke | SKSW01 | STL | 2005-11-14 | <0.005 | 0.005 | 163058 |  | No Sample Type | Sample filtered through a 20-25um filter prior to analysis for metals only.
Nickel (Diss) (mg/l) |  | Skelbrooke | SKSW02 | STL | 2005-11-14 | <0.005 | 0.005 | 163059 |  | No Sample Type | Sample filtered through a 20-25um filter prior to analysis for metals only.
Nickel (Diss) (mg/l) |  | Skelbrooke | SKSW03 | STL | 2005-11-14 | 0.006 | 0.006 | 163060 |  | No Sample Type | Sample filtered through a 20-25um filter prior to analysis for metals only. #REF!
pH (Field) |  | Skelbrooke | SK01 | enitial | 2005-11-14 | 6.93 | 6.93 |  |  | No Sample Type
pH (Field) |  | Skelbrooke | SK02 | enitial | 2005-11-14 | 7.59 | 7.59 |  |  | No Sample Type
pH (Field) |  | Skelbrooke | SK03 | enitial | 2005-11-14 | 7.32 | 7.32 |  |  | No Sample Type
pH (Field) |  | Skelbrooke | SK04 | enitial | 2005-11-14 | 7.16 | 7.16 |  |  | No Sample Type
pH (Field) |  | Skelbrooke | SK05 | enitial | 2005-11-14 | 7.22 | 7.22 |  |  | No Sample Type
pH (Field) |  | Skelbrooke | SK06 | enitial | 2005-11-14 | 7.53 | 7.53 |  |  | No Sample Type
pH (Field) |  | Skelbrooke | SK07 | enitial | 2005-11-14 | 7.69 | 7.69 |  |  | No Sample Type
pH (Field) |  | Skelbrooke | SK08 | enitial | 2005-11-14 | 7.73 | 7.73 |  |  | No Sample Type
pH (Field) |  | Skelbrooke | SK09 | enitial | 2005-11-14 | 7.52 | 7.52 |  |  | No Sample Type
pH (Field) |  | Skelbrooke | SK10 | enitial | 2005-11-14 | 7.68 | 7.68 |  |  | No Sample Type
pH (Field) |  | Skelbrooke | SK11 | enitial | 2005-11-14 | 7.14 | 7.14 |  |  | No Sample Type
pH (Field) |  | Skelbrooke | SK21 | enitial | 2005-11-14 | 7.58 | 7.58 |  |  | No Sample Type
pH (Field) |  | Skelbrooke | SKSW01 | enitial | 2005-11-14 | 6.31 | 6.31 |  |  | No Sample Type
pH (Field) |  | Skelbrooke | SKSW02 | enitial | 2005-11-14 | 7.74 | 7.74 |  |  | No Sample Type
pH (Field) |  | Skelbrooke | SKSW03 | enitial | 2005-11-14 | 6.9 | 6.9 |  |  | No Sample Type
pH (Lab) |  | Skelbrooke | SK01 | STL | 2005-11-14 | 7.1 | 7.1 | 163042 |  | No Sample Type | Sample filtered through a 20-25um filter prior to analysis for metals only. Acid Herbicides reporting limits raised due to nature of sample matrix.
pH (Lab) |  | Skelbrooke | SK02 | STL | 2005-11-14 | 7.6 | 7.6 | 163043 |  | No Sample Type | Sample filtered through a 20-25um filter prior to analysis for metals only.
pH (Lab) |  | Skelbrooke | SK03 | STL | 2005-11-14 | 7.2 | 7.2 | 163044 |  | No Sample Type | Sample filtered through a 20-25um filter prior to analysis for metals only.
pH (Lab) |  | Skelbrooke | SK04 | STL | 2005-11-14 | 7.3 | 7.3 | 163045 |  | No Sample Type | Sample filtered through a 20-25um filter prior to analysis for metals only.
pH (Lab) |  | Skelbrooke | SK05 | STL | 2005-11-14 | 7.5 | 7.5 | 163046 |  | No Sample Type | Sample filtered through a 20-25um filter prior to analysis for metals only.
pH (Lab) |  | Skelbrooke | SK06 | STL | 2005-11-14 | 7.7 | 7.7 | 163047 |  | No Sample Type | Sample filtered through a 20-25um filter prior to analysis for metals only.
pH (Lab) |  | Skelbrooke | SK07 | STL | 2005-11-14 | 7.6 | 7.6 | 163048 |  | No Sample Type | Sample filtered through a 20-25um filter prior to analysis for metals only.
pH (Lab) |  | Skelbrooke | SK08 | STL | 2005-11-14 | 7.4 | 7.4 | 163049 |  | No Sample Type | Sample filtered through a 20-25um filter prior to analysis for metals only.
pH (Lab) |  | Skelbrooke | SK09 | STL | 2005-11-14 | 7.5 | 7.5 | 163050 |  | No Sample Type | Sample filtered through a 20-25um filter prior to analysis for metals only.
pH (Lab) |  | Skelbrooke | SK10 | STL | 2005-11-14 | 7.5 | 7.5 | 163051 |  | No Sample Type | Sample filtered through a 20-25um filter prior to analysis for metals only.
pH (Lab) |  | Skelbrooke | SK11 | STL | 2005-11-14 | 7.4 | 7.4 | 163052 |  | No Sample Type | Sample filtered through a 20-25um filter prior to analysis for metals only.
pH (Lab) |  | Skelbrooke | SK21 | STL | 2005-11-14 | 7.4 | 7.4 | 163057 |  | No Sample Type | Sample filtered through a 20-25um filter prior to analysis for metals only.
pH (Lab) |  | Skelbrooke | SKSW01 | STL | 2005-11-14 | 6.6 | 6.6 | 163058 |  | No Sample Type | Sample filtered through a 20-25um filter prior to analysis for metals only.
pH (Lab) |  | Skelbrooke | SKSW02 | STL | 2005-11-14 | 7.2 | 7.2 | 163059 |  | No Sample Type | Sample filtered through a 20-25um filter prior to analysis for metals only.
pH (Lab) |  | Skelbrooke | SKSW03 | STL | 2005-11-14 | 7 | 7 | 163060 |  | No Sample Type | Sample filtered through a 20-25um filter prior to analysis for metals only. #REF!
Potassium (Diss) (mg/l) |  | Skelbrooke | SK01 | STL | 2005-11-14 | 18 | 18 | 163042 |  | No Sample Type | Sample filtered through a 20-25um filter prior to analysis for metals only. Acid Herbicides reporting limits raised due to nature of sample matrix.
Potassium (Diss) (mg/l) |  | Skelbrooke | SK02 | STL | 2005-11-14 | 3.2 | 3.2 | 163043 |  | No Sample Type | Sample filtered through a 20-25um filter prior to analysis for metals only.
Potassium (Diss) (mg/l) |  | Skelbrooke | SK03 | STL | 2005-11-14 | 7.7 | 7.7 | 163044 |  | No Sample Type | Sample filtered through a 20-25um filter prior to analysis for metals only.
Potassium (Diss) (mg/l) |  | Skelbrooke | SK04 | STL | 2005-11-14 | 3.5 | 3.5 | 163045 |  | No Sample Type | Sample filtered through a 20-25um filter prior to analysis for metals only.
Potassium (Diss) (mg/l) |  | Skelbrooke | SK05 | STL | 2005-11-14 | 7.2 | 7.2 | 163046 |  | No Sample Type | Sample filtered through a 20-25um filter prior to analysis for metals only.
Potassium (Diss) (mg/l) |  | Skelbrooke | SK06 | STL | 2005-11-14 | 3 | 3 | 163047 |  | No Sample Type | Sample filtered through a 20-25um filter prior to analysis for metals only.
Potassium (Diss) (mg/l) |  | Skelbrooke | SK07 | STL | 2005-11-14 | 3 | 3 | 163048 |  | No Sample Type | Sample filtered through a 20-25um filter prior to analysis for metals only.
Potassium (Diss) (mg/l) |  | Skelbrooke | SK08 | STL | 2005-11-14 | 1.7 | 1.7 | 163049 |  | No Sample Type | Sample filtered through a 20-25um filter prior to analysis for metals only.
Potassium (Diss) (mg/l) |  | Skelbrooke | SK09 | STL | 2005-11-14 | 2.9 | 2.9 | 163050 |  | No Sample Type | Sample filtered through a 20-25um filter prior to analysis for metals only.
Potassium (Diss) (mg/l) |  | Skelbrooke | SK10 | STL | 2005-11-14 | 4.5 | 4.5 | 163051 |  | No Sample Type | Sample filtered through a 20-25um filter prior to analysis for metals only.
Potassium (Diss) (mg/l) |  | Skelbrooke | SK11 | STL | 2005-11-14 | 11 | 11 | 163052 |  | No Sample Type | Sample filtered through a 20-25um filter prior to analysis for metals only.
Potassium (Diss) (mg/l) |  | Skelbrooke | SK21 | STL | 2005-11-14 | 2.1 | 2.1 | 163057 |  | No Sample Type | Sample filtered through a 20-25um filter prior to analysis for metals only.
Potassium (Diss) (mg/l) |  | Skelbrooke | SKSW01 | STL | 2005-11-14 | 3.5 | 3.5 | 163058 |  | No Sample Type | Sample filtered through a 20-25um filter prior to analysis for metals only.
Potassium (Diss) (mg/l) |  | Skelbrooke | SKSW02 | STL | 2005-11-14 | 5.1 | 5.1 | 163059 |  | No Sample Type | Sample filtered through a 20-25um filter prior to analysis for metals only.
Potassium (Diss) (mg/l) |  | Skelbrooke | SKSW03 | STL | 2005-11-14 | 12 | 12 | 163060 |  | No Sample Type | Sample filtered through a 20-25um filter prior to analysis for metals only. #REF!
Sodium (Diss) (mg/l) |  | Skelbrooke | SK01 | STL | 2005-11-14 | 67 | 67 | 163042 |  | No Sample Type | Sample filtered through a 20-25um filter prior to analysis for metals only. Acid Herbicides reporting limits raised due to nature of sample matrix.
Sodium (Diss) (mg/l) |  | Skelbrooke | SK02 | STL | 2005-11-14 | 57 | 57 | 163043 |  | No Sample Type | Sample filtered through a 20-25um filter prior to analysis for metals only.
Sodium (Diss) (mg/l) |  | Skelbrooke | SK03 | STL | 2005-11-14 | 22 | 22 | 163044 |  | No Sample Type | Sample filtered through a 20-25um filter prior to analysis for metals only.
Sodium (Diss) (mg/l) |  | Skelbrooke | SK04 | STL | 2005-11-14 | 24 | 24 | 163045 |  | No Sample Type | Sample filtered through a 20-25um filter prior to analysis for metals only.
Sodium (Diss) (mg/l) |  | Skelbrooke | SK05 | STL | 2005-11-14 | 21 | 21 | 163046 |  | No Sample Type | Sample filtered through a 20-25um filter prior to analysis for metals only.
Sodium (Diss) (mg/l) |  | Skelbrooke | SK06 | STL | 2005-11-14 | 14 | 14 | 163047 |  | No Sample Type | Sample filtered through a 20-25um filter prior to analysis for metals only.
Sodium (Diss) (mg/l) |  | Skelbrooke | SK07 | STL | 2005-11-14 | 14 | 14 | 163048 |  | No Sample Type | Sample filtered through a 20-25um filter prior to analysis for metals only.
Sodium (Diss) (mg/l) |  | Skelbrooke | SK08 | STL | 2005-11-14 | 29 | 29 | 163049 |  | No Sample Type | Sample filtered through a 20-25um filter prior to analysis for metals only.
Sodium (Diss) (mg/l) |  | Skelbrooke | SK09 | STL | 2005-11-14 | 14 | 14 | 163050 |  | No Sample Type | Sample filtered through a 20-25um filter prior to analysis for metals only.
Sodium (Diss) (mg/l) |  | Skelbrooke | SK10 | STL | 2005-11-14 | 27 | 27 | 163051 |  | No Sample Type | Sample filtered through a 20-25um filter prior to analysis for metals only.
Sodium (Diss) (mg/l) |  | Skelbrooke | SK11 | STL | 2005-11-14 | 56 | 56 | 163052 |  | No Sample Type | Sample filtered through a 20-25um filter prior to analysis for metals only.
Sodium (Diss) (mg/l) |  | Skelbrooke | SK21 | STL | 2005-11-14 | 29 | 29 | 163057 |  | No Sample Type | Sample filtered through a 20-25um filter prior to analysis for metals only.
Sodium (Diss) (mg/l) |  | Skelbrooke | SKSW01 | STL | 2005-11-14 | 25 | 25 | 163058 |  | No Sample Type | Sample filtered through a 20-25um filter prior to analysis for metals only.
Sodium (Diss) (mg/l) |  | Skelbrooke | SKSW02 | STL | 2005-11-14 | 31 | 31 | 163059 |  | No Sample Type | Sample filtered through a 20-25um filter prior to analysis for metals only.
Sodium (Diss) (mg/l) |  | Skelbrooke | SKSW03 | STL | 2005-11-14 | 60 | 60 | 163060 |  | No Sample Type | Sample filtered through a 20-25um filter prior to analysis for metals only. #REF!
Suspended Solids (mg/l) |  | Skelbrooke | SKSW01 | STL | 2005-11-14 | 2630 | 2630 | 163058 |  | No Sample Type | Sample filtered through a 20-25um filter prior to analysis for metals only.
Suspended Solids (mg/l) |  | Skelbrooke | SKSW02 | STL | 2005-11-14 | 966 | 966 | 163059 |  | No Sample Type | Sample filtered through a 20-25um filter prior to analysis for metals only.
Suspended Solids (mg/l) |  | Skelbrooke | SKSW03 | STL | 2005-11-14 | 5 | 5 | 163060 |  | No Sample Type | Sample filtered through a 20-25um filter prior to analysis for metals only. #REF!
Toluene (ug/l) |  | Skelbrooke | SK01 | STL | 2005-11-14 | 0.2 | 0.2 | 163042 |  | No Sample Type | Sample filtered through a 20-25um filter prior to analysis for metals only. Acid Herbicides reporting limits raised due to nature of sample matrix.
Toluene (ug/l) |  | Skelbrooke | SK03 | STL | 2005-11-14 | <0.1 | 0.1 | 163044 |  | No Sample Type | Sample filtered through a 20-25um filter prior to analysis for metals only.
Toluene (ug/l) |  | Skelbrooke | SKSW03 | STL | 2005-11-14 | <0.1 | 0.1 | 163060 |  | No Sample Type | Sample filtered through a 20-25um filter prior to analysis for metals only. #REF!
Total Organic Carbon (mg/l) |  | Skelbrooke | SK01 | STL | 2005-11-14 | 58 | 58 | 163042 |  | No Sample Type | Sample filtered through a 20-25um filter prior to analysis for metals only. Acid Herbicides reporting limits raised due to nature of sample matrix.
Total Organic Carbon (mg/l) |  | Skelbrooke | SK02 | STL | 2005-11-14 | 4.2 | 4.2 | 163043 |  | No Sample Type | Sample filtered through a 20-25um filter prior to analysis for metals only.
Total Organic Carbon (mg/l) |  | Skelbrooke | SK03 | STL | 2005-11-14 | 5.9 | 5.9 | 163044 |  | No Sample Type | Sample filtered through a 20-25um filter prior to analysis for metals only.
Total Organic Carbon (mg/l) |  | Skelbrooke | SK04 | STL | 2005-11-14 | 5.5 | 5.5 | 163045 |  | No Sample Type | Sample filtered through a 20-25um filter prior to analysis for metals only.
Total Organic Carbon (mg/l) |  | Skelbrooke | SK05 | STL | 2005-11-14 | 4.5 | 4.5 | 163046 |  | No Sample Type | Sample filtered through a 20-25um filter prior to analysis for metals only.
Total Organic Carbon (mg/l) |  | Skelbrooke | SK06 | STL | 2005-11-14 | 4.2 | 4.2 | 163047 |  | No Sample Type | Sample filtered through a 20-25um filter prior to analysis for metals only.
Total Organic Carbon (mg/l) |  | Skelbrooke | SK07 | STL | 2005-11-14 | 4.8 | 4.8 | 163048 |  | No Sample Type | Sample filtered through a 20-25um filter prior to analysis for metals only.
Total Organic Carbon (mg/l) |  | Skelbrooke | SK08 | STL | 2005-11-14 | 2.5 | 2.5 | 163049 |  | No Sample Type | Sample filtered through a 20-25um filter prior to analysis for metals only.
Total Organic Carbon (mg/l) |  | Skelbrooke | SK09 | STL | 2005-11-14 | 4.1 | 4.1 | 163050 |  | No Sample Type | Sample filtered through a 20-25um filter prior to analysis for metals only.
Total Organic Carbon (mg/l) |  | Skelbrooke | SK10 | STL | 2005-11-14 | 5.9 | 5.9 | 163051 |  | No Sample Type | Sample filtered through a 20-25um filter prior to analysis for metals only.
Total Organic Carbon (mg/l) |  | Skelbrooke | SK11 | STL | 2005-11-14 | 8.6 | 8.6 | 163052 |  | No Sample Type | Sample filtered through a 20-25um filter prior to analysis for metals only.
Total Organic Carbon (mg/l) |  | Skelbrooke | SK21 | STL | 2005-11-14 | 3 | 3 | 163057 |  | No Sample Type | Sample filtered through a 20-25um filter prior to analysis for metals only.
Total Organic Carbon (mg/l) |  | Skelbrooke | SKSW01 | STL | 2005-11-14 | 7 | 7 | 163058 |  | No Sample Type | Sample filtered through a 20-25um filter prior to analysis for metals only.
Total Organic Carbon (mg/l) |  | Skelbrooke | SKSW02 | STL | 2005-11-14 | 8.4 | 8.4 | 163059 |  | No Sample Type | Sample filtered through a 20-25um filter prior to analysis for metals only.
Total Organic Carbon (mg/l) |  | Skelbrooke | SKSW03 | STL | 2005-11-14 | 7.7 | 7.7 | 163060 |  | No Sample Type | Sample filtered through a 20-25um filter prior to analysis for metals only. #REF!
Total Oxidised Nitrogen (mg/l) |  | Skelbrooke | SK01 | STL | 2005-11-14 | <0.3 | 0.3 | 163042 |  | No Sample Type | Sample filtered through a 20-25um filter prior to analysis for metals only. Acid Herbicides reporting limits raised due to nature of sample matrix.
Total Oxidised Nitrogen (mg/l) |  | Skelbrooke | SK02 | STL | 2005-11-14 | 6.1 | 6.1 | 163043 |  | No Sample Type | Sample filtered through a 20-25um filter prior to analysis for metals only.
Total Oxidised Nitrogen (mg/l) |  | Skelbrooke | SK03 | STL | 2005-11-14 | <0.3 | 0.3 | 163044 |  | No Sample Type | Sample filtered through a 20-25um filter prior to analysis for metals only.
Total Oxidised Nitrogen (mg/l) |  | Skelbrooke | SK04 | STL | 2005-11-14 | 1.6 | 1.6 | 163045 |  | No Sample Type | Sample filtered through a 20-25um filter prior to analysis for metals only.
Total Oxidised Nitrogen (mg/l) |  | Skelbrooke | SK05 | STL | 2005-11-14 | 0.8 | 0.8 | 163046 |  | No Sample Type | Sample filtered through a 20-25um filter prior to analysis for metals only.
Total Oxidised Nitrogen (mg/l) |  | Skelbrooke | SK06 | STL | 2005-11-14 | 0.5 | 0.5 | 163047 |  | No Sample Type | Sample filtered through a 20-25um filter prior to analysis for metals only.
Total Oxidised Nitrogen (mg/l) |  | Skelbrooke | SK07 | STL | 2005-11-14 | 1.2 | 1.2 | 163048 |  | No Sample Type | Sample filtered through a 20-25um filter prior to analysis for metals only.
Total Oxidised Nitrogen (mg/l) |  | Skelbrooke | SK08 | STL | 2005-11-14 | 19.1 | 19.1 | 163049 |  | No Sample Type | Sample filtered through a 20-25um filter prior to analysis for metals only.
Total Oxidised Nitrogen (mg/l) |  | Skelbrooke | SK09 | STL | 2005-11-14 | 7.8 | 7.8 | 163050 |  | No Sample Type | Sample filtered through a 20-25um filter prior to analysis for metals only.
Total Oxidised Nitrogen (mg/l) |  | Skelbrooke | SK10 | STL | 2005-11-14 | 3.8 | 3.8 | 163051 |  | No Sample Type | Sample filtered through a 20-25um filter prior to analysis for metals only.
Total Oxidised Nitrogen (mg/l) |  | Skelbrooke | SK11 | STL | 2005-11-14 | 0.6 | 0.6 | 163052 |  | No Sample Type | Sample filtered through a 20-25um filter prior to analysis for metals only.
Total Oxidised Nitrogen (mg/l) |  | Skelbrooke | SK21 | STL | 2005-11-14 | 21.4 | 21.4 | 163057 |  | No Sample Type | Sample filtered through a 20-25um filter prior to analysis for metals only.
Total Oxidised Nitrogen (mg/l) |  | Skelbrooke | SKSW01 | STL | 2005-11-14 | 12.6 | 12.6 | 163058 |  | No Sample Type | Sample filtered through a 20-25um filter prior to analysis for metals only.
Total Oxidised Nitrogen (mg/l) |  | Skelbrooke | SKSW02 | STL | 2005-11-14 | 16.5 | 16.5 | 163059 |  | No Sample Type | Sample filtered through a 20-25um filter prior to analysis for metals only.
Total Oxidised Nitrogen (mg/l) |  | Skelbrooke | SKSW03 | STL | 2005-11-14 | 2.3 | 2.3 | 163060 |  | No Sample Type | Sample filtered through a 20-25um filter prior to analysis for metals only. #REF!
Total Sulphur (SO4:mg/l) |  | Skelbrooke | SK01 | STL | 2005-11-14 | 284 | 284 | 163042 |  | No Sample Type | Sample filtered through a 20-25um filter prior to analysis for metals only. Acid Herbicides reporting limits raised due to nature of sample matrix.
Total Sulphur (SO4:mg/l) |  | Skelbrooke | SK02 | STL | 2005-11-14 | 383 | 383 | 163043 |  | No Sample Type | Sample filtered through a 20-25um filter prior to analysis for metals only.
Total Sulphur (SO4:mg/l) |  | Skelbrooke | SK03 | STL | 2005-11-14 | 1450 | 1450 | 163044 |  | No Sample Type | Sample filtered through a 20-25um filter prior to analysis for metals only.
Total Sulphur (SO4:mg/l) |  | Skelbrooke | SK04 | STL | 2005-11-14 | 713 | 713 | 163045 |  | No Sample Type | Sample filtered through a 20-25um filter prior to analysis for metals only.
Total Sulphur (SO4:mg/l) |  | Skelbrooke | SK05 | STL | 2005-11-14 | 1390 | 1390 | 163046 |  | No Sample Type | Sample filtered through a 20-25um filter prior to analysis for metals only.
Total Sulphur (SO4:mg/l) |  | Skelbrooke | SK06 | STL | 2005-11-14 | 191 | 191 | 163047 |  | No Sample Type | Sample filtered through a 20-25um filter prior to analysis for metals only.
Total Sulphur (SO4:mg/l) |  | Skelbrooke | SK07 | STL | 2005-11-14 | 188 | 188 | 163048 |  | No Sample Type | Sample filtered through a 20-25um filter prior to analysis for metals only.
Total Sulphur (SO4:mg/l) |  | Skelbrooke | SK08 | STL | 2005-11-14 | 288 | 288 | 163049 |  | No Sample Type | Sample filtered through a 20-25um filter prior to analysis for metals only.
Total Sulphur (SO4:mg/l) |  | Skelbrooke | SK09 | STL | 2005-11-14 | 337 | 337 | 163050 |  | No Sample Type | Sample filtered through a 20-25um filter prior to analysis for metals only.
Total Sulphur (SO4:mg/l) |  | Skelbrooke | SK10 | STL | 2005-11-14 | 794 | 794 | 163051 |  | No Sample Type | Sample filtered through a 20-25um filter prior to analysis for metals only.
Total Sulphur (SO4:mg/l) |  | Skelbrooke | SK11 | STL | 2005-11-14 | 1350 | 1350 | 163052 |  | No Sample Type | Sample filtered through a 20-25um filter prior to analysis for metals only.
Total Sulphur (SO4:mg/l) |  | Skelbrooke | SK21 | STL | 2005-11-14 | 180 | 180 | 163057 |  | No Sample Type | Sample filtered through a 20-25um filter prior to analysis for metals only.
Total Sulphur (SO4:mg/l) |  | Skelbrooke | SKSW01 | STL | 2005-11-14 | 380 | 380 | 163058 |  | No Sample Type | Sample filtered through a 20-25um filter prior to analysis for metals only.
Total Sulphur (SO4:mg/l) |  | Skelbrooke | SKSW02 | STL | 2005-11-14 | 448 | 448 | 163059 |  | No Sample Type | Sample filtered through a 20-25um filter prior to analysis for metals only.
Total Sulphur (SO4:mg/l) |  | Skelbrooke | SKSW03 | STL | 2005-11-14 | 397 | 397 | 163060 |  | No Sample Type | Sample filtered through a 20-25um filter prior to analysis for metals only. #REF!
Water Colour |  | Skelbrooke | SK01 | enitial | 2005-11-14 | black |  |  |  | No Sample Type
Water Colour |  | Skelbrooke | SK02 | enitial | 2005-11-14 | clear |  |  |  | No Sample Type
Water Colour |  | Skelbrooke | SK03 | enitial | 2005-11-14 | brown |  |  |  | No Sample Type
Water Colour |  | Skelbrooke | SK04 | enitial | 2005-11-14 | brown |  |  |  | No Sample Type
Water Colour |  | Skelbrooke | SK05 | enitial | 2005-11-14 | deep brown |  |  |  | No Sample Type
Water Colour |  | Skelbrooke | SK06 | enitial | 2005-11-14 | grey |  |  |  | No Sample Type
Water Colour |  | Skelbrooke | SK07 | enitial | 2005-11-14 | grey |  |  |  | No Sample Type
Water Colour |  | Skelbrooke | SK08 | enitial | 2005-11-14 | straw |  |  |  | No Sample Type
Water Colour |  | Skelbrooke | SK09 | enitial | 2005-11-14 | light brown |  |  |  | No Sample Type
Water Colour |  | Skelbrooke | SK10 | enitial | 2005-11-14 | light brown |  |  |  | No Sample Type
Water Colour |  | Skelbrooke | SK11 | enitial | 2005-11-14 | red |  |  |  | No Sample Type
Water Colour |  | Skelbrooke | SK21 | enitial | 2005-11-14 | pink |  |  |  | No Sample Type
Water Colour |  | Skelbrooke | SKSW01 | enitial | 2005-11-14 | clear |  |  |  | No Sample Type
Water Colour |  | Skelbrooke | SKSW02 | enitial | 2005-11-14 | light brown |  |  |  | No Sample Type
Water Colour |  | Skelbrooke | SKSW03 | enitial | 2005-11-14 | clear |  |  |  | No Sample Type
Water Level (mAOD) |  | Skelbrooke | SK01 | Calculation | 2005-11-14 | 25.31 | 25.31 |  |  | No Sample Type
Water Level (mAOD) |  | Skelbrooke | SK02 | Calculation | 2005-11-14 | 31.05 | 31.05 |  |  | No Sample Type
Water Level (mAOD) |  | Skelbrooke | SK03 | Calculation | 2005-11-14 | 27.59 | 27.59 |  |  | No Sample Type
Water Level (mAOD) |  | Skelbrooke | SK04 | Calculation | 2005-11-14 | 32.99 | 32.99 |  |  | No Sample Type
Water Level (mAOD) |  | Skelbrooke | SK05 | Calculation | 2005-11-14 | 34.4 | 34.4 |  |  | No Sample Type
Water Level (mAOD) |  | Skelbrooke | SK06 | Calculation | 2005-11-14 | 36.86 | 36.86 |  |  | No Sample Type
Water Level (mAOD) |  | Skelbrooke | SK07 | Calculation | 2005-11-14 | 37.55 | 37.55 |  |  | No Sample Type
Water Level (mAOD) |  | Skelbrooke | SK08 | Calculation | 2005-11-14 | 30.86 | 30.86 |  |  | No Sample Type
Water Level (mAOD) |  | Skelbrooke | SK09 | Calculation | 2005-11-14 | 37.49 | 37.49 |  |  | No Sample Type
Water Level (mAOD) |  | Skelbrooke | SK10 | Calculation | 2005-11-14 | 37.81 | 37.81 |  |  | No Sample Type
Water Level (mAOD) |  | Skelbrooke | SK11 | Calculation | 2005-11-14 | 37.4 | 37.4 |  |  | No Sample Type
Water Level (mAOD) |  | Skelbrooke | SK21 | Calculation | 2005-11-14 | 28.9 | 28.9 |  |  | No Sample Type
Water Temperature (Deg C) |  | Skelbrooke | SK01 | enitial | 2005-11-14 | 10.7 | 10.7 |  |  | No Sample Type
Water Temperature (Deg C) |  | Skelbrooke | SK02 | enitial | 2005-11-14 | 12.5 | 12.5 |  |  | No Sample Type
Water Temperature (Deg C) |  | Skelbrooke | SK03 | enitial | 2005-11-14 | 8.5 | 8.5 |  |  | No Sample Type
Water Temperature (Deg C) |  | Skelbrooke | SK04 | enitial | 2005-11-14 | 9.6 | 9.6 |  |  | No Sample Type
Water Temperature (Deg C) |  | Skelbrooke | SK05 | enitial | 2005-11-14 | 9.5 | 9.5 |  |  | No Sample Type
Water Temperature (Deg C) |  | Skelbrooke | SK06 | enitial | 2005-11-14 | 9.6 | 9.6 |  |  | No Sample Type
Water Temperature (Deg C) |  | Skelbrooke | SK07 | enitial | 2005-11-14 | 9.9 | 9.9 |  |  | No Sample Type
Water Temperature (Deg C) |  | Skelbrooke | SK08 | enitial | 2005-11-14 | 9.9 | 9.9 |  |  | No Sample Type
Water Temperature (Deg C) |  | Skelbrooke | SK09 | enitial | 2005-11-14 | 10 | 10 |  |  | No Sample Type
Water Temperature (Deg C) |  | Skelbrooke | SK10 | enitial | 2005-11-14 | 9.7 | 9.7 |  |  | No Sample Type
Water Temperature (Deg C) |  | Skelbrooke | SK11 | enitial | 2005-11-14 | 9.8 | 9.8 |  |  | No Sample Type
Water Temperature (Deg C) |  | Skelbrooke | SK21 | enitial | 2005-11-14 | 9.4 | 9.4 |  |  | No Sample Type
Water Temperature (Deg C) |  | Skelbrooke | SKSW01 | enitial | 2005-11-14 | 13.9 | 13.9 |  |  | No Sample Type
Water Temperature (Deg C) |  | Skelbrooke | SKSW02 | enitial | 2005-11-14 | 10.4 | 10.4 |  |  | No Sample Type
Water Temperature (Deg C) |  | Skelbrooke | SKSW03 | enitial | 2005-11-14 | 11.9 | 11.9 |  |  | No Sample Type
Zinc (Diss) (mg/l) |  | Skelbrooke | SK01 | STL | 2005-11-14 | 0.028 | 0.028 | 163042 |  | No Sample Type | Sample filtered through a 20-25um filter prior to analysis for metals only. Acid Herbicides reporting limits raised due to nature of sample matrix.
Zinc (Diss) (mg/l) |  | Skelbrooke | SK02 | STL | 2005-11-14 | 0.023 | 0.023 | 163043 |  | No Sample Type | Sample filtered through a 20-25um filter prior to analysis for metals only.
Zinc (Diss) (mg/l) |  | Skelbrooke | SK03 | STL | 2005-11-14 | 0.009 | 0.009 | 163044 |  | No Sample Type | Sample filtered through a 20-25um filter prior to analysis for metals only.
Zinc (Diss) (mg/l) |  | Skelbrooke | SK04 | STL | 2005-11-14 | 0.009 | 0.009 | 163045 |  | No Sample Type | Sample filtered through a 20-25um filter prior to analysis for metals only.
Zinc (Diss) (mg/l) |  | Skelbrooke | SK05 | STL | 2005-11-14 | 0.013 | 0.013 | 163046 |  | No Sample Type | Sample filtered through a 20-25um filter prior to analysis for metals only.
Zinc (Diss) (mg/l) |  | Skelbrooke | SK06 | STL | 2005-11-14 | 0.013 | 0.013 | 163047 |  | No Sample Type | Sample filtered through a 20-25um filter prior to analysis for metals only.
Zinc (Diss) (mg/l) |  | Skelbrooke | SK07 | STL | 2005-11-14 | 0.014 | 0.014 | 163048 |  | No Sample Type | Sample filtered through a 20-25um filter prior to analysis for metals only.
Zinc (Diss) (mg/l) |  | Skelbrooke | SK08 | STL | 2005-11-14 | 0.008 | 0.008 | 163049 |  | No Sample Type | Sample filtered through a 20-25um filter prior to analysis for metals only.
Zinc (Diss) (mg/l) |  | Skelbrooke | SK09 | STL | 2005-11-14 | 0.009 | 0.009 | 163050 |  | No Sample Type | Sample filtered through a 20-25um filter prior to analysis for metals only.
Zinc (Diss) (mg/l) |  | Skelbrooke | SK10 | STL | 2005-11-14 | 0.015 | 0.015 | 163051 |  | No Sample Type | Sample filtered through a 20-25um filter prior to analysis for metals only.
Zinc (Diss) (mg/l) |  | Skelbrooke | SK11 | STL | 2005-11-14 | 0.008 | 0.008 | 163052 |  | No Sample Type | Sample filtered through a 20-25um filter prior to analysis for metals only.
Zinc (Diss) (mg/l) |  | Skelbrooke | SK21 | STL | 2005-11-14 | 0.005 | 0.005 | 163057 |  | No Sample Type | Sample filtered through a 20-25um filter prior to analysis for metals only.
Zinc (Diss) (mg/l) |  | Skelbrooke | SKSW01 | STL | 2005-11-14 | 0.037 | 0.037 | 163058 |  | No Sample Type | Sample filtered through a 20-25um filter prior to analysis for metals only.
Zinc (Diss) (mg/l) |  | Skelbrooke | SKSW02 | STL | 2005-11-14 | 0.023 | 0.023 | 163059 |  | No Sample Type | Sample filtered through a 20-25um filter prior to analysis for metals only.
Zinc (Diss) (mg/l) |  | Skelbrooke | SKSW03 | STL | 2005-11-14 | 0.011 | 0.011 | 163060 |  | No Sample Type | Sample filtered through a 20-25um filter prior to analysis for metals only. #REF!
Ammoniacal Nitrogen (N:mg/l) |  | Skelbrooke | SK01 | STL | 2005-12-12 | 1.61 | 1.61 | 199788 |  | No Sample Type | Acid Herbicides reporting limits raised due to nature of sample matrix.
Ammoniacal Nitrogen (N:mg/l) |  | Skelbrooke | SK02 | STL | 2005-12-12 | <0.04 | 0.04 | 199789 |  | No Sample Type
Ammoniacal Nitrogen (N:mg/l) |  | Skelbrooke | SK03 | STL | 2005-12-12 | 1.1 | 1.1 | 199790 |  | No Sample Type | Acid Herbicides reporting limits raised due to nature of sample matrix.
Ammoniacal Nitrogen (N:mg/l) |  | Skelbrooke | SK04 | STL | 2005-12-12 | <0.04 | 0.04 | 199791 |  | No Sample Type
Ammoniacal Nitrogen (N:mg/l) |  | Skelbrooke | SK05 | STL | 2005-12-12 | <0.04 | 0.04 | 199792 |  | No Sample Type
Ammoniacal Nitrogen (N:mg/l) |  | Skelbrooke | SK06 | STL | 2005-12-12 | <0.04 | 0.04 | 199793 |  | No Sample Type
Ammoniacal Nitrogen (N:mg/l) |  | Skelbrooke | SK07 | STL | 2005-12-12 | <0.04 | 0.04 | 199794 |  | No Sample Type
Ammoniacal Nitrogen (N:mg/l) |  | Skelbrooke | SK08 | STL | 2005-12-12 | <0.04 | 0.04 | 199795 |  | No Sample Type
Ammoniacal Nitrogen (N:mg/l) |  | Skelbrooke | SK09 | STL | 2005-12-12 | <0.04 | 0.04 | 199796 |  | No Sample Type
Ammoniacal Nitrogen (N:mg/l) |  | Skelbrooke | SK10 | STL | 2005-12-12 | <0.04 | 0.04 | 199797 |  | No Sample Type
Ammoniacal Nitrogen (N:mg/l) |  | Skelbrooke | SK11 | STL | 2005-12-12 | <0.04 | 0.04 | 199798 |  | No Sample Type
Ammoniacal Nitrogen (N:mg/l) |  | Skelbrooke | SK21 | STL | 2005-12-12 | <0.04 | 0.04 | 199803 |  | No Sample Type
Ammoniacal Nitrogen (N:mg/l) |  | Skelbrooke | SKSW01 | STL | 2005-12-12 | 1.11 | 1.11 | 199804 |  | No Sample Type | Acid Herbicides reporting limits raised due to nature of sample matrix. Dissolved Oxygen analysed from main bottle as no fixed sub-sample submitted.
Ammoniacal Nitrogen (N:mg/l) |  | Skelbrooke | SKSW02 | STL | 2005-12-12 | <0.04 | 0.04 | 199805 |  | No Sample Type
Ammoniacal Nitrogen (N:mg/l) |  | Skelbrooke | SKSW03 | STL | 2005-12-12 | 2.63 | 2.63 | 199806 |  | No Sample Type
Benzene | ug/l | Skelbrooke | SK01 | STL | 2005-12-12 | 0.43 | 0.43 | 199788 |  | No Sample Type | Acid Herbicides reporting limits raised due to nature of sample matrix.
Benzene | ug/l | Skelbrooke | SK03 | STL | 2005-12-12 | <0.1 | 0.1 | 199790 |  | No Sample Type | Acid Herbicides reporting limits raised due to nature of sample matrix.
Benzene | ug/l | Skelbrooke | SKSW03 | STL | 2005-12-12 | <0.1 | 0.1 | 199806 |  | No Sample Type
BOD | mg/l | Skelbrooke | SK01 | STL | 2005-12-12 | 105 | 105 | 199788 |  | No Sample Type | Acid Herbicides reporting limits raised due to nature of sample matrix.
BOD | mg/l | Skelbrooke | SK02 | STL | 2005-12-12 | 7 | 7 | 199789 |  | No Sample Type
BOD | mg/l | Skelbrooke | SK03 | STL | 2005-12-12 | 5 | 5 | 199790 |  | No Sample Type | Acid Herbicides reporting limits raised due to nature of sample matrix.
BOD | mg/l | Skelbrooke | SK04 | STL | 2005-12-12 | 3 | 3 | 199791 |  | No Sample Type
BOD | mg/l | Skelbrooke | SK05 | STL | 2005-12-12 | 2 | 2 | 199792 |  | No Sample Type
BOD | mg/l | Skelbrooke | SK06 | STL | 2005-12-12 | 3 | 3 | 199793 |  | No Sample Type
BOD | mg/l | Skelbrooke | SK07 | STL | 2005-12-12 | 2 | 2 | 199794 |  | No Sample Type
BOD | mg/l | Skelbrooke | SK08 | STL | 2005-12-12 | 2 | 2 | 199795 |  | No Sample Type
BOD | mg/l | Skelbrooke | SK09 | STL | 2005-12-12 | 1 | 1 | 199796 |  | No Sample Type
BOD | mg/l | Skelbrooke | SK10 | STL | 2005-12-12 | 3 | 3 | 199797 |  | No Sample Type
BOD | mg/l | Skelbrooke | SK11 | STL | 2005-12-12 | 1 | 1 | 199798 |  | No Sample Type
BOD | mg/l | Skelbrooke | SK21 | STL | 2005-12-12 | 2 | 2 | 199803 |  | No Sample Type
BOD | mg/l | Skelbrooke | SKSW01 | STL | 2005-12-12 | 21 | 21 | 199804 |  | No Sample Type | Acid Herbicides reporting limits raised due to nature of sample matrix. Dissolved Oxygen analysed from main bottle as no fixed sub-sample submitted.
BOD | mg/l | Skelbrooke | SKSW02 | STL | 2005-12-12 | 2 | 2 | 199805 |  | No Sample Type
BOD | mg/l | Skelbrooke | SKSW03 | STL | 2005-12-12 | 1 | 1 | 199806 |  | No Sample Type
Chloride | mg/l | Skelbrooke | SK01 | STL | 2005-12-12 | 155 | 155 | 199788 |  | No Sample Type | Acid Herbicides reporting limits raised due to nature of sample matrix.
Chloride | mg/l | Skelbrooke | SK02 | STL | 2005-12-12 | 101 | 101 | 199789 |  | No Sample Type
Chloride | mg/l | Skelbrooke | SK03 | STL | 2005-12-12 | 59 | 59 | 199790 |  | No Sample Type | Acid Herbicides reporting limits raised due to nature of sample matrix.
Chloride | mg/l | Skelbrooke | SK04 | STL | 2005-12-12 | 57 | 57 | 199791 |  | No Sample Type
Chloride | mg/l | Skelbrooke | SK05 | STL | 2005-12-12 | 43 | 43 | 199792 |  | No Sample Type
Chloride | mg/l | Skelbrooke | SK06 | STL | 2005-12-12 | 28 | 28 | 199793 |  | No Sample Type
Chloride | mg/l | Skelbrooke | SK07 | STL | 2005-12-12 | 26 | 26 | 199794 |  | No Sample Type
Chloride | mg/l | Skelbrooke | SK08 | STL | 2005-12-12 | 97 | 97 | 199795 |  | No Sample Type
Chloride | mg/l | Skelbrooke | SK09 | STL | 2005-12-12 | 31 | 31 | 199796 |  | No Sample Type
Chloride | mg/l | Skelbrooke | SK10 | STL | 2005-12-12 | 52 | 52 | 199797 |  | No Sample Type
Chloride | mg/l | Skelbrooke | SK11 | STL | 2005-12-12 | 76 | 76 | 199798 |  | No Sample Type
Chloride | mg/l | Skelbrooke | SK21 | STL | 2005-12-12 | 99 | 99 | 199803 |  | No Sample Type
Chloride | mg/l | Skelbrooke | SKSW01 | STL | 2005-12-12 | 55 | 55 | 199804 |  | No Sample Type | Acid Herbicides reporting limits raised due to nature of sample matrix. Dissolved Oxygen analysed from main bottle as no fixed sub-sample submitted.
Chloride | mg/l | Skelbrooke | SKSW02 | STL | 2005-12-12 | 50 | 50 | 199805 |  | No Sample Type
Chloride | mg/l | Skelbrooke | SKSW03 | STL | 2005-12-12 | 94 | 94 | 199806 |  | No Sample Type
COD | mg/l | Skelbrooke | SK01 | STL | 2005-12-12 | 621 | 621 | 199788 |  | No Sample Type | Acid Herbicides reporting limits raised due to nature of sample matrix.
COD | mg/l | Skelbrooke | SK02 | STL | 2005-12-12 | 23 | 23 | 199789 |  | No Sample Type
COD | mg/l | Skelbrooke | SK03 | STL | 2005-12-12 | 86 | 86 | 199790 |  | No Sample Type | Acid Herbicides reporting limits raised due to nature of sample matrix.
COD | mg/l | Skelbrooke | SK04 | STL | 2005-12-12 | 90 | 90 | 199791 |  | No Sample Type
COD | mg/l | Skelbrooke | SK05 | STL | 2005-12-12 | 74 | 74 | 199792 |  | No Sample Type
COD | mg/l | Skelbrooke | SK06 | STL | 2005-12-12 | 89 | 89 | 199793 |  | No Sample Type
COD | mg/l | Skelbrooke | SK07 | STL | 2005-12-12 | 56 | 56 | 199794 |  | No Sample Type
COD | mg/l | Skelbrooke | SK08 | STL | 2005-12-12 | 24 | 24 | 199795 |  | No Sample Type
COD | mg/l | Skelbrooke | SK09 | STL | 2005-12-12 | 53 | 53 | 199796 |  | No Sample Type
COD | mg/l | Skelbrooke | SK10 | STL | 2005-12-12 | 78 | 78 | 199797 |  | No Sample Type
COD | mg/l | Skelbrooke | SK11 | STL | 2005-12-12 | 39 | 39 | 199798 |  | No Sample Type
COD | mg/l | Skelbrooke | SK21 | STL | 2005-12-12 | 40 | 40 | 199803 |  | No Sample Type
COD | mg/l | Skelbrooke | SKSW01 | STL | 2005-12-12 | 450 | 450 | 199804 |  | No Sample Type | Acid Herbicides reporting limits raised due to nature of sample matrix. Dissolved Oxygen analysed from main bottle as no fixed sub-sample submitted.
COD | mg/l | Skelbrooke | SKSW02 | STL | 2005-12-12 | 49 | 49 | 199805 |  | No Sample Type
COD | mg/l | Skelbrooke | SKSW03 | STL | 2005-12-12 | 29 | 29 | 199806 |  | No Sample Type
Colour |  | Skelbrooke | SK01 | enitial | 2005-12-12 | black |  |  |  | No Sample Type
Colour |  | Skelbrooke | SK02 | enitial | 2005-12-12 | clear |  |  |  | No Sample Type
Colour |  | Skelbrooke | SK03 | enitial | 2005-12-12 | brown |  |  |  | No Sample Type
Colour |  | Skelbrooke | SK04 | enitial | 2005-12-12 | brown/red |  |  |  | No Sample Type
Colour |  | Skelbrooke | SK05 | enitial | 2005-12-12 | deep brown |  |  |  | No Sample Type
Colour |  | Skelbrooke | SK06 | enitial | 2005-12-12 | grey |  |  |  | No Sample Type
Colour |  | Skelbrooke | SK07 | enitial | 2005-12-12 | grey |  |  |  | No Sample Type
Colour |  | Skelbrooke | SK08 | enitial | 2005-12-12 | grey |  |  |  | No Sample Type
Colour |  | Skelbrooke | SK09 | enitial | 2005-12-12 | light brown |  |  |  | No Sample Type
Colour |  | Skelbrooke | SK10 | enitial | 2005-12-12 | light brown |  |  |  | No Sample Type
Colour |  | Skelbrooke | SK11 | enitial | 2005-12-12 | red |  |  |  | No Sample Type
Colour |  | Skelbrooke | SK21 | enitial | 2005-12-12 | pink |  |  |  | No Sample Type
Colour |  | Skelbrooke | SKSW01 | enitial | 2005-12-12 | black |  |  |  | No Sample Type
Colour |  | Skelbrooke | SKSW02 | enitial | 2005-12-12 | light brown |  |  |  | No Sample Type
Colour |  | Skelbrooke | SKSW03 | enitial | 2005-12-12 | clear |  |  |  | No Sample Type
Conductivity (Field) (uS / cm) |  | Skelbrooke | SK01 | enitial | 2005-12-12 | 1583 | 1583 |  |  | No Sample Type
Conductivity (Field) (uS / cm) |  | Skelbrooke | SK02 | enitial | 2005-12-12 | 979 | 979 |  |  | No Sample Type
Conductivity (Field) (uS / cm) |  | Skelbrooke | SK03 | enitial | 2005-12-12 | 2620 | 2620 |  |  | No Sample Type
Conductivity (Field) (uS / cm) |  | Skelbrooke | SK04 | enitial | 2005-12-12 | 1374 | 1374 |  |  | No Sample Type
Conductivity (Field) (uS / cm) |  | Skelbrooke | SK05 | enitial | 2005-12-12 | 1758 | 1758 |  |  | No Sample Type
Conductivity (Field) (uS / cm) |  | Skelbrooke | SK06 | enitial | 2005-12-12 | 875 | 875 |  |  | No Sample Type
Conductivity (Field) (uS / cm) |  | Skelbrooke | SK07 | enitial | 2005-12-12 | 772 | 772 |  |  | No Sample Type
Conductivity (Field) (uS / cm) |  | Skelbrooke | SK08 | enitial | 2005-12-12 | 990 | 990 |  |  | No Sample Type
Conductivity (Field) (uS / cm) |  | Skelbrooke | SK09 | enitial | 2005-12-12 | 968 | 968 |  |  | No Sample Type
Conductivity (Field) (uS / cm) |  | Skelbrooke | SK10 | enitial | 2005-12-12 | 1433 | 1433 |  |  | No Sample Type
Conductivity (Field) (uS / cm) |  | Skelbrooke | SK11 | enitial | 2005-12-12 | 1801 | 1801 |  |  | No Sample Type
Conductivity (Field) (uS / cm) |  | Skelbrooke | SK21 | enitial | 2005-12-12 | 1062 | 1062 |  |  | No Sample Type
Conductivity (Field) (uS / cm) |  | Skelbrooke | SKSW01 | enitial | 2005-12-12 | 1190 | 1190 |  |  | No Sample Type
Conductivity (Field) (uS / cm) |  | Skelbrooke | SKSW02 | enitial | 2005-12-12 | 1234 | 1234 |  |  | No Sample Type
Conductivity (Field) (uS / cm) |  | Skelbrooke | SKSW03 | enitial | 2005-12-12 | 1026 | 1026 |  |  | No Sample Type
Conductivity (uS / cm) |  | Skelbrooke | SK01 | STL | 2005-12-12 | 2020 | 2020 | 199788 |  | No Sample Type | Acid Herbicides reporting limits raised due to nature of sample matrix.
Conductivity (uS / cm) |  | Skelbrooke | SK02 | STL | 2005-12-12 | 1150 | 1150 | 199789 |  | No Sample Type
Conductivity (uS / cm) |  | Skelbrooke | SK03 | STL | 2005-12-12 | 2200 | 2200 | 199790 |  | No Sample Type | Acid Herbicides reporting limits raised due to nature of sample matrix.
Conductivity (uS / cm) |  | Skelbrooke | SK04 | STL | 2005-12-12 | 1650 | 1650 | 199791 |  | No Sample Type
Conductivity (uS / cm) |  | Skelbrooke | SK05 | STL | 2005-12-12 | 2300 | 2300 | 199792 |  | No Sample Type
Conductivity (uS / cm) |  | Skelbrooke | SK06 | STL | 2005-12-12 | 900 | 900 | 199793 |  | No Sample Type
Conductivity (uS / cm) |  | Skelbrooke | SK07 | STL | 2005-12-12 | 850 | 850 | 199794 |  | No Sample Type
Conductivity (uS / cm) |  | Skelbrooke | SK08 | STL | 2005-12-12 | 1200 | 1200 | 199795 |  | No Sample Type
Conductivity (uS / cm) |  | Skelbrooke | SK09 | STL | 2005-12-12 | 1250 | 1250 | 199796 |  | No Sample Type
Conductivity (uS / cm) |  | Skelbrooke | SK10 | STL | 2005-12-12 | 1800 | 1800 | 199797 |  | No Sample Type
Conductivity (uS / cm) |  | Skelbrooke | SK11 | STL | 2005-12-12 | 3560 | 3560 | 199798 |  | No Sample Type
Conductivity (uS / cm) |  | Skelbrooke | SK21 | STL | 2005-12-12 | 1330 | 1330 | 199803 |  | No Sample Type
Conductivity (uS / cm) |  | Skelbrooke | SKSW01 | STL | 2005-12-12 | 1490 | 1490 | 199804 |  | No Sample Type | Acid Herbicides reporting limits raised due to nature of sample matrix. Dissolved Oxygen analysed from main bottle as no fixed sub-sample submitted.
Conductivity (uS / cm) |  | Skelbrooke | SKSW02 | STL | 2005-12-12 | 1600 | 1600 | 199805 |  | No Sample Type
Conductivity (uS / cm) |  | Skelbrooke | SKSW03 | STL | 2005-12-12 | 1270 | 1270 | 199806 |  | No Sample Type
Dissolved Oxygen (Field) | mg/l | Skelbrooke | SK01 | enitial | 2005-12-12 | 3.87 | 3.87 |  |  | No Sample Type
Dissolved Oxygen (Field) | mg/l | Skelbrooke | SK02 | enitial | 2005-12-12 | 4.19 | 4.19 |  |  | No Sample Type
Dissolved Oxygen (Field) | mg/l | Skelbrooke | SK03 | enitial | 2005-12-12 | 3.01 | 3.01 |  |  | No Sample Type
Dissolved Oxygen (Field) | mg/l | Skelbrooke | SK04 | enitial | 2005-12-12 | 3.65 | 3.65 |  |  | No Sample Type
Dissolved Oxygen (Field) | mg/l | Skelbrooke | SK05 | enitial | 2005-12-12 | 4.15 | 4.15 |  |  | No Sample Type
Dissolved Oxygen (Field) | mg/l | Skelbrooke | SK06 | enitial | 2005-12-12 | 3.9 | 3.9 |  |  | No Sample Type
Dissolved Oxygen (Field) | mg/l | Skelbrooke | SK07 | enitial | 2005-12-12 | 3.99 | 3.99 |  |  | No Sample Type
Dissolved Oxygen (Field) | mg/l | Skelbrooke | SK08 | enitial | 2005-12-12 | 3.72 | 3.72 |  |  | No Sample Type
Dissolved Oxygen (Field) | mg/l | Skelbrooke | SK09 | enitial | 2005-12-12 | 3.22 | 3.22 |  |  | No Sample Type
Dissolved Oxygen (Field) | mg/l | Skelbrooke | SK10 | enitial | 2005-12-12 | 2.71 | 2.71 |  |  | No Sample Type
Dissolved Oxygen (Field) | mg/l | Skelbrooke | SK11 | enitial | 2005-12-12 | 3.96 | 3.96 |  |  | No Sample Type
Dissolved Oxygen (Field) | mg/l | Skelbrooke | SK21 | enitial | 2005-12-12 | 4.03 | 4.03 |  |  | No Sample Type
Dissolved Oxygen (Field) | mg/l | Skelbrooke | SKSW01 | enitial | 2005-12-12 | 1.08 | 1.08 |  |  | No Sample Type
Dissolved Oxygen (Field) | mg/l | Skelbrooke | SKSW02 | enitial | 2005-12-12 | 5.23 | 5.23 |  |  | No Sample Type
Dissolved Oxygen (Field) | mg/l | Skelbrooke | SKSW03 | enitial | 2005-12-12 | 3.56 | 3.56 |  |  | No Sample Type
Dissolved Oxygen (Lab) | mg/l | Skelbrooke | SK01 | STL | 2005-12-12 | <0.5 | 0.5 | 199788 |  | No Sample Type | Acid Herbicides reporting limits raised due to nature of sample matrix.
Dissolved Oxygen (Lab) | mg/l | Skelbrooke | SK02 | STL | 2005-12-12 | 5.7 | 5.7 | 199789 |  | No Sample Type
Dissolved Oxygen (Lab) | mg/l | Skelbrooke | SK03 | STL | 2005-12-12 | 3.4 | 3.4 | 199790 |  | No Sample Type | Acid Herbicides reporting limits raised due to nature of sample matrix.
Dissolved Oxygen (Lab) | mg/l | Skelbrooke | SK04 | STL | 2005-12-12 | 4.1 | 4.1 | 199791 |  | No Sample Type
Dissolved Oxygen (Lab) | mg/l | Skelbrooke | SK05 | STL | 2005-12-12 | 3.1 | 3.1 | 199792 |  | No Sample Type
Dissolved Oxygen (Lab) | mg/l | Skelbrooke | SK06 | STL | 2005-12-12 | 3.3 | 3.3 | 199793 |  | No Sample Type
Dissolved Oxygen (Lab) | mg/l | Skelbrooke | SK07 | STL | 2005-12-12 | 3.3 | 3.3 | 199794 |  | No Sample Type
Dissolved Oxygen (Lab) | mg/l | Skelbrooke | SK08 | STL | 2005-12-12 | 6.4 | 6.4 | 199795 |  | No Sample Type
Dissolved Oxygen (Lab) | mg/l | Skelbrooke | SK09 | STL | 2005-12-12 | 4.9 | 4.9 | 199796 |  | No Sample Type
Dissolved Oxygen (Lab) | mg/l | Skelbrooke | SK10 | STL | 2005-12-12 | 3.9 | 3.9 | 199797 |  | No Sample Type
Dissolved Oxygen (Lab) | mg/l | Skelbrooke | SK11 | STL | 2005-12-12 | 4.9 | 4.9 | 199798 |  | No Sample Type
Dissolved Oxygen (Lab) | mg/l | Skelbrooke | SK21 | STL | 2005-12-12 | 4.7 | 4.7 | 199803 |  | No Sample Type
Dissolved Oxygen (Lab) | mg/l | Skelbrooke | SKSW01 | STL | 2005-12-12 | 2.1 | 2.1 | 199804 |  | No Sample Type | Acid Herbicides reporting limits raised due to nature of sample matrix. Dissolved Oxygen analysed from main bottle as no fixed sub-sample submitted.
Dissolved Oxygen (Lab) | mg/l | Skelbrooke | SKSW02 | STL | 2005-12-12 | 5.9 | 5.9 | 199805 |  | No Sample Type
Dissolved Oxygen (Lab) | mg/l | Skelbrooke | SKSW03 | STL | 2005-12-12 | 4.9 | 4.9 | 199806 |  | No Sample Type
Ethyl Benzene | ug/l | Skelbrooke | SK01 | STL | 2005-12-12 | <0.1 | 0.1 | 199788 |  | No Sample Type | Acid Herbicides reporting limits raised due to nature of sample matrix.
Ethyl Benzene | ug/l | Skelbrooke | SK03 | STL | 2005-12-12 | <0.1 | 0.1 | 199790 |  | No Sample Type | Acid Herbicides reporting limits raised due to nature of sample matrix.
Ethyl Benzene | ug/l | Skelbrooke | SKSW03 | STL | 2005-12-12 | <0.1 | 0.1 | 199806 |  | No Sample Type
m,p-xylene (ug/l) |  | Skelbrooke | SK01 | STL | 2005-12-12 | 0.43 | 0.43 | 199788 |  | No Sample Type | Acid Herbicides reporting limits raised due to nature of sample matrix.
m,p-xylene (ug/l) |  | Skelbrooke | SK03 | STL | 2005-12-12 | <0.1 | 0.1 | 199790 |  | No Sample Type | Acid Herbicides reporting limits raised due to nature of sample matrix.
m,p-xylene (ug/l) |  | Skelbrooke | SKSW03 | STL | 2005-12-12 | 0.17 | 0.17 | 199806 |  | No Sample Type
MCPP (Mecoprop) (UG/L) |  | Skelbrooke | SK01 | STL | 2005-12-12 | <2 | 2 | 199788 |  | No Sample Type | Acid Herbicides reporting limits raised due to nature of sample matrix.
MCPP (Mecoprop) (UG/L) |  | Skelbrooke | SK03 | STL | 2005-12-12 | <0.08 | 0.08 | 199790 |  | No Sample Type | Acid Herbicides reporting limits raised due to nature of sample matrix.
MCPP (Mecoprop) (UG/L) |  | Skelbrooke | SKSW01 | STL | 2005-12-12 | <0.12 | 0.12 | 199804 |  | No Sample Type | Acid Herbicides reporting limits raised due to nature of sample matrix. Dissolved Oxygen analysed from main bottle as no fixed sub-sample submitted.
MCPP (Mecoprop) (UG/L) |  | Skelbrooke | SKSW03 | STL | 2005-12-12 | 0.07 | 0.07 | 199806 |  | No Sample Type
pH (Field) |  | Skelbrooke | SK01 | enitial | 2005-12-12 | 6.69 | 6.69 |  |  | No Sample Type
pH (Field) |  | Skelbrooke | SK02 | enitial | 2005-12-12 | 8.01 | 8.01 |  |  | No Sample Type
pH (Field) |  | Skelbrooke | SK03 | enitial | 2005-12-12 | 7.69 | 7.69 |  |  | No Sample Type
pH (Field) |  | Skelbrooke | SK04 | enitial | 2005-12-12 | 7.16 | 7.16 |  |  | No Sample Type
pH (Field) |  | Skelbrooke | SK05 | enitial | 2005-12-12 | 7.46 | 7.46 |  |  | No Sample Type
pH (Field) |  | Skelbrooke | SK06 | enitial | 2005-12-12 | 7.67 | 7.67 |  |  | No Sample Type
pH (Field) |  | Skelbrooke | SK07 | enitial | 2005-12-12 | 7.98 | 7.98 |  |  | No Sample Type
pH (Field) |  | Skelbrooke | SK08 | enitial | 2005-12-12 | 7.53 | 7.53 |  |  | No Sample Type
pH (Field) |  | Skelbrooke | SK09 | enitial | 2005-12-12 | 7.99 | 7.99 |  |  | No Sample Type
pH (Field) |  | Skelbrooke | SK10 | enitial | 2005-12-12 | 7.81 | 7.81 |  |  | No Sample Type
pH (Field) |  | Skelbrooke | SK11 | enitial | 2005-12-12 | 7.17 | 7.17 |  |  | No Sample Type
pH (Field) |  | Skelbrooke | SK21 | enitial | 2005-12-12 | 7.45 | 7.45 |  |  | No Sample Type
pH (Field) |  | Skelbrooke | SKSW01 | enitial | 2005-12-12 | 6.53 | 6.53 |  |  | No Sample Type
pH (Field) |  | Skelbrooke | SKSW02 | enitial | 2005-12-12 | 7.61 | 7.61 |  |  | No Sample Type
pH (Field) |  | Skelbrooke | SKSW03 | enitial | 2005-12-12 | 7.03 | 7.03 |  |  | No Sample Type
pH (Lab) |  | Skelbrooke | SK01 | STL | 2005-12-12 | 7 | 7 | 199788 |  | No Sample Type | Acid Herbicides reporting limits raised due to nature of sample matrix.
pH (Lab) |  | Skelbrooke | SK02 | STL | 2005-12-12 | 7.6 | 7.6 | 199789 |  | No Sample Type
pH (Lab) |  | Skelbrooke | SK03 | STL | 2005-12-12 | 7.2 | 7.2 | 199790 |  | No Sample Type | Acid Herbicides reporting limits raised due to nature of sample matrix.
pH (Lab) |  | Skelbrooke | SK04 | STL | 2005-12-12 | 7.4 | 7.4 | 199791 |  | No Sample Type
pH (Lab) |  | Skelbrooke | SK05 | STL | 2005-12-12 | 7.4 | 7.4 | 199792 |  | No Sample Type
pH (Lab) |  | Skelbrooke | SK06 | STL | 2005-12-12 | 7.6 | 7.6 | 199793 |  | No Sample Type
pH (Lab) |  | Skelbrooke | SK07 | STL | 2005-12-12 | 7.6 | 7.6 | 199794 |  | No Sample Type
pH (Lab) |  | Skelbrooke | SK08 | STL | 2005-12-12 | 7.5 | 7.5 | 199795 |  | No Sample Type
pH (Lab) |  | Skelbrooke | SK09 | STL | 2005-12-12 | 7.5 | 7.5 | 199796 |  | No Sample Type
pH (Lab) |  | Skelbrooke | SK10 | STL | 2005-12-12 | 7.3 | 7.3 | 199797 |  | No Sample Type
pH (Lab) |  | Skelbrooke | SK11 | STL | 2005-12-12 | 7.5 | 7.5 | 199798 |  | No Sample Type
pH (Lab) |  | Skelbrooke | SK21 | STL | 2005-12-12 | 7.4 | 7.4 | 199803 |  | No Sample Type
pH (Lab) |  | Skelbrooke | SKSW01 | STL | 2005-12-12 | 6.7 | 6.7 | 199804 |  | No Sample Type | Acid Herbicides reporting limits raised due to nature of sample matrix. Dissolved Oxygen analysed from main bottle as no fixed sub-sample submitted.
pH (Lab) |  | Skelbrooke | SKSW02 | STL | 2005-12-12 | 7.3 | 7.3 | 199805 |  | No Sample Type
pH (Lab) |  | Skelbrooke | SKSW03 | STL | 2005-12-12 | 7.1 | 7.1 | 199806 |  | No Sample Type
Suspended Solids (mg/l) |  | Skelbrooke | SKSW01 | STL | 2005-12-12 | 5590 | 5590 | 199804 |  | No Sample Type | Acid Herbicides reporting limits raised due to nature of sample matrix. Dissolved Oxygen analysed from main bottle as no fixed sub-sample submitted.
Suspended Solids (mg/l) |  | Skelbrooke | SKSW02 | STL | 2005-12-12 | 956 | 956 | 199805 |  | No Sample Type
Suspended Solids (mg/l) |  | Skelbrooke | SKSW03 | STL | 2005-12-12 | 4 | 4 | 199806 |  | No Sample Type
Toluene (ug/l) |  | Skelbrooke | SK01 | STL | 2005-12-12 | 0.58 | 0.58 | 199788 |  | No Sample Type | Acid Herbicides reporting limits raised due to nature of sample matrix.
Toluene (ug/l) |  | Skelbrooke | SK03 | STL | 2005-12-12 | <0.1 | 0.1 | 199790 |  | No Sample Type | Acid Herbicides reporting limits raised due to nature of sample matrix.
Toluene (ug/l) |  | Skelbrooke | SKSW03 | STL | 2005-12-12 | <0.1 | 0.1 | 199806 |  | No Sample Type
Water Level (mAOD) |  | Skelbrooke | SK01 | Calculation | 2005-12-12 | 24.9 | 24.9 |  |  | No Sample Type
Water Level (mAOD) |  | Skelbrooke | SK02 | Calculation | 2005-12-12 | 26.11 | 26.11 |  |  | No Sample Type
Water Level (mAOD) |  | Skelbrooke | SK03 | Calculation | 2005-12-12 | 27.72 | 27.72 |  |  | No Sample Type
Water Level (mAOD) |  | Skelbrooke | SK04 | Calculation | 2005-12-12 | 32.72 | 32.72 |  |  | No Sample Type
Water Level (mAOD) |  | Skelbrooke | SK05 | Calculation | 2005-12-12 | 34.4 | 34.4 |  |  | No Sample Type
Water Level (mAOD) |  | Skelbrooke | SK06 | Calculation | 2005-12-12 | 36.35 | 36.35 |  |  | No Sample Type
Water Level (mAOD) |  | Skelbrooke | SK07 | Calculation | 2005-12-12 | 36.76 | 36.76 |  |  | No Sample Type
Water Level (mAOD) |  | Skelbrooke | SK08 | Calculation | 2005-12-12 | 30.76 | 30.76 |  |  | No Sample Type
Water Level (mAOD) |  | Skelbrooke | SK09 | Calculation | 2005-12-12 | 37.3 | 37.3 |  |  | No Sample Type
Water Level (mAOD) |  | Skelbrooke | SK10 | Calculation | 2005-12-12 | 37.57 | 37.57 |  |  | No Sample Type
Water Level (mAOD) |  | Skelbrooke | SK11 | Calculation | 2005-12-12 | 37.37 | 37.37 |  |  | No Sample Type
Water Level (mAOD) |  | Skelbrooke | SK21 | Calculation | 2005-12-12 | 28.67 | 28.67 |  |  | No Sample Type
Water Temperature (Deg C) |  | Skelbrooke | SK01 | enitial | 2005-12-12 | 8.3 | 8.3 |  |  | No Sample Type
Water Temperature (Deg C) |  | Skelbrooke | SK02 | enitial | 2005-12-12 | 9 | 9 |  |  | No Sample Type
Water Temperature (Deg C) |  | Skelbrooke | SK03 | enitial | 2005-12-12 | 6.8 | 6.8 |  |  | No Sample Type
Water Temperature (Deg C) |  | Skelbrooke | SK04 | enitial | 2005-12-12 | 8.9 | 8.9 |  |  | No Sample Type
Water Temperature (Deg C) |  | Skelbrooke | SK05 | enitial | 2005-12-12 | 8.5 | 8.5 |  |  | No Sample Type
Water Temperature (Deg C) |  | Skelbrooke | SK06 | enitial | 2005-12-12 | 9.3 | 9.3 |  |  | No Sample Type
Water Temperature (Deg C) |  | Skelbrooke | SK07 | enitial | 2005-12-12 | 9.5 | 9.5 |  |  | No Sample Type
Water Temperature (Deg C) |  | Skelbrooke | SK08 | enitial | 2005-12-12 | 7.5 | 7.5 |  |  | No Sample Type
Water Temperature (Deg C) |  | Skelbrooke | SK09 | enitial | 2005-12-12 | 9.7 | 9.7 |  |  | No Sample Type
Water Temperature (Deg C) |  | Skelbrooke | SK10 | enitial | 2005-12-12 | 9.6 | 9.6 |  |  | No Sample Type
Water Temperature (Deg C) |  | Skelbrooke | SK11 | enitial | 2005-12-12 | 9.5 | 9.5 |  |  | No Sample Type
Water Temperature (Deg C) |  | Skelbrooke | SK21 | enitial | 2005-12-12 | 7.9 | 7.9 |  |  | No Sample Type
Water Temperature (Deg C) |  | Skelbrooke | SKSW01 | enitial | 2005-12-12 | 13.5 | 13.5 |  |  | No Sample Type
Water Temperature (Deg C) |  | Skelbrooke | SKSW02 | enitial | 2005-12-12 | 10 | 10 |  |  | No Sample Type
Water Temperature (Deg C) |  | Skelbrooke | SKSW03 | enitial | 2005-12-12 | 9.3 | 9.3 |  |  | No Sample Type
Zinc (Diss) (mg/l) |  | Skelbrooke | SK01 | STL | 2005-12-12 | 0.13 | 0.13 | 199788 |  | No Sample Type | Acid Herbicides reporting limits raised due to nature of sample matrix.
Zinc (Diss) (mg/l) |  | Skelbrooke | SK03 | STL | 2005-12-12 | 0.074 | 0.074 | 199790 |  | No Sample Type | Acid Herbicides reporting limits raised due to nature of sample matrix.
Zinc (Diss) (mg/l) |  | Skelbrooke | SKSW03 | STL | 2005-12-12 | 0.009 | 0.009 | 199806 |  | No Sample Type
Ammoniacal Nitrogen (N:mg/l) |  | Skelbrooke | SK01 | STL | 2006-01-16 | 2.5 | 2.5 | 233691 |  | No Sample Type | Acid Herbicides reporting limits raised due to nature of sample matrix.
Ammoniacal Nitrogen (N:mg/l) |  | Skelbrooke | SK02 | STL | 2006-01-16 | <0.04 | 0.04 | 233692 |  | No Sample Type
Ammoniacal Nitrogen (N:mg/l) |  | Skelbrooke | SK03 | STL | 2006-01-16 | 0.28 | 0.28 | 233693 |  | No Sample Type | Acid Herbicides reporting limits raised due to nature of sample matrix.
Ammoniacal Nitrogen (N:mg/l) |  | Skelbrooke | SK04 | STL | 2006-01-16 | 0.11 | 0.11 | 233694 |  | No Sample Type
Ammoniacal Nitrogen (N:mg/l) |  | Skelbrooke | SK05 | STL | 2006-01-16 | <0.04 | 0.04 | 233695 |  | No Sample Type
Ammoniacal Nitrogen (N:mg/l) |  | Skelbrooke | SK06 | STL | 2006-01-16 | <0.04 | 0.04 | 233696 |  | No Sample Type
Ammoniacal Nitrogen (N:mg/l) |  | Skelbrooke | SK07 | STL | 2006-01-16 | <0.04 | 0.04 | 233697 |  | No Sample Type
Ammoniacal Nitrogen (N:mg/l) |  | Skelbrooke | SK08 | STL | 2006-01-16 | 0.04 | 0.04 | 233698 |  | No Sample Type
Ammoniacal Nitrogen (N:mg/l) |  | Skelbrooke | SK09 | STL | 2006-01-16 | <0.04 | 0.04 | 233699 |  | No Sample Type
Ammoniacal Nitrogen (N:mg/l) |  | Skelbrooke | SK10 | STL | 2006-01-16 | <0.04 | 0.04 | 233700 |  | No Sample Type
Ammoniacal Nitrogen (N:mg/l) |  | Skelbrooke | SK11 | STL | 2006-01-16 | 0.06 | 0.06 | 233701 |  | No Sample Type
Ammoniacal Nitrogen (N:mg/l) |  | Skelbrooke | SK21 | STL | 2006-01-16 | <0.04 | 0.04 | 233706 |  | No Sample Type
Ammoniacal Nitrogen (N:mg/l) |  | Skelbrooke | SKSW02 | STL | 2006-01-16 | <0.04 | 0.04 | 233708 |  | No Sample Type
Ammoniacal Nitrogen (N:mg/l) |  | Skelbrooke | SKSW03 | STL | 2006-01-16 | 3.67 | 3.67 | 233709 |  | No Sample Type
Benzene | ug/l | Skelbrooke | SK01 | STL | 2006-01-16 | 0.3 | 0.3 | 233691 |  | No Sample Type | Acid Herbicides reporting limits raised due to nature of sample matrix.
Benzene | ug/l | Skelbrooke | SK03 | STL | 2006-01-16 | <0.1 | 0.1 | 233693 |  | No Sample Type | Acid Herbicides reporting limits raised due to nature of sample matrix.
Benzene | ug/l | Skelbrooke | SKSW03 | STL | 2006-01-16 | <0.1 | 0.1 | 233709 |  | No Sample Type
BOD | mg/l | Skelbrooke | SK01 | STL | 2006-01-16 | 59 | 59 | 233691 |  | No Sample Type | Acid Herbicides reporting limits raised due to nature of sample matrix.
BOD | mg/l | Skelbrooke | SK02 | STL | 2006-01-16 | <1 | 1 | 233692 |  | No Sample Type
BOD | mg/l | Skelbrooke | SK03 | STL | 2006-01-16 | 6 | 6 | 233693 |  | No Sample Type | Acid Herbicides reporting limits raised due to nature of sample matrix.
BOD | mg/l | Skelbrooke | SK04 | STL | 2006-01-16 | 4 | 4 | 233694 |  | No Sample Type
BOD | mg/l | Skelbrooke | SK05 | STL | 2006-01-16 | <1 | 1 | 233695 |  | No Sample Type
BOD | mg/l | Skelbrooke | SK06 | STL | 2006-01-16 | 2 | 2 | 233696 |  | No Sample Type
BOD | mg/l | Skelbrooke | SK07 | STL | 2006-01-16 | 2 | 2 | 233697 |  | No Sample Type
BOD | mg/l | Skelbrooke | SK08 | STL | 2006-01-16 | 2 | 2 | 233698 |  | No Sample Type
BOD | mg/l | Skelbrooke | SK09 | STL | 2006-01-16 | <1 | 1 | 233699 |  | No Sample Type
BOD | mg/l | Skelbrooke | SK10 | STL | 2006-01-16 | 4 | 4 | 233700 |  | No Sample Type
BOD | mg/l | Skelbrooke | SK11 | STL | 2006-01-16 | 1 | 1 | 233701 |  | No Sample Type
BOD | mg/l | Skelbrooke | SK21 | STL | 2006-01-16 | 3 | 3 | 233706 |  | No Sample Type
BOD | mg/l | Skelbrooke | SKSW02 | STL | 2006-01-16 | <1 | 1 | 233708 |  | No Sample Type
BOD | mg/l | Skelbrooke | SKSW03 | STL | 2006-01-16 | <1 | 1 | 233709 |  | No Sample Type
Chloride | mg/l | Skelbrooke | SK01 | STL | 2006-01-16 | 153 | 153 | 233691 |  | No Sample Type | Acid Herbicides reporting limits raised due to nature of sample matrix.
Chloride | mg/l | Skelbrooke | SK02 | STL | 2006-01-16 | 98 | 98 | 233692 |  | No Sample Type
Chloride | mg/l | Skelbrooke | SK03 | STL | 2006-01-16 | 52 | 52 | 233693 |  | No Sample Type | Acid Herbicides reporting limits raised due to nature of sample matrix.
Chloride | mg/l | Skelbrooke | SK04 | STL | 2006-01-16 | 52 | 52 | 233694 |  | No Sample Type
Chloride | mg/l | Skelbrooke | SK05 | STL | 2006-01-16 | 43 | 43 | 233695 |  | No Sample Type
Chloride | mg/l | Skelbrooke | SK06 | STL | 2006-01-16 | 24 | 24 | 233696 |  | No Sample Type
Chloride | mg/l | Skelbrooke | SK07 | STL | 2006-01-16 | 29 | 29 | 233697 |  | No Sample Type
Chloride | mg/l | Skelbrooke | SK08 | STL | 2006-01-16 | 95 | 95 | 233698 |  | No Sample Type
Chloride | mg/l | Skelbrooke | SK09 | STL | 2006-01-16 | 29 | 29 | 233699 |  | No Sample Type
Chloride | mg/l | Skelbrooke | SK10 | STL | 2006-01-16 | 54 | 54 | 233700 |  | No Sample Type
Chloride | mg/l | Skelbrooke | SK11 | STL | 2006-01-16 | 76 | 76 | 233701 |  | No Sample Type
Chloride | mg/l | Skelbrooke | SK21 | STL | 2006-01-16 | 97 | 97 | 233706 |  | No Sample Type
Chloride | mg/l | Skelbrooke | SKSW02 | STL | 2006-01-16 | 57 | 57 | 233708 |  | No Sample Type
Chloride | mg/l | Skelbrooke | SKSW03 | STL | 2006-01-16 | 94 | 94 | 233709 |  | No Sample Type
COD | mg/l | Skelbrooke | SK01 | STL | 2006-01-16 | 300 | 300 | 233691 |  | No Sample Type | Acid Herbicides reporting limits raised due to nature of sample matrix.
COD | mg/l | Skelbrooke | SK02 | STL | 2006-01-16 | <20 | 20 | 233692 |  | No Sample Type
COD | mg/l | Skelbrooke | SK03 | STL | 2006-01-16 | 66 | 66 | 233693 |  | No Sample Type | Acid Herbicides reporting limits raised due to nature of sample matrix.
COD | mg/l | Skelbrooke | SK04 | STL | 2006-01-16 | 64 | 64 | 233694 |  | No Sample Type
COD | mg/l | Skelbrooke | SK05 | STL | 2006-01-16 | 72 | 72 | 233695 |  | No Sample Type
COD | mg/l | Skelbrooke | SK06 | STL | 2006-01-16 | 35 | 35 | 233696 |  | No Sample Type
COD | mg/l | Skelbrooke | SK07 | STL | 2006-01-16 | 47 | 47 | 233697 |  | No Sample Type
COD | mg/l | Skelbrooke | SK08 | STL | 2006-01-16 | 25 | 25 | 233698 |  | No Sample Type
COD | mg/l | Skelbrooke | SK09 | STL | 2006-01-16 | 40 | 40 | 233699 |  | No Sample Type
COD | mg/l | Skelbrooke | SK10 | STL | 2006-01-16 | 42 | 42 | 233700 |  | No Sample Type
COD | mg/l | Skelbrooke | SK11 | STL | 2006-01-16 | 82 | 82 | 233701 |  | No Sample Type
COD | mg/l | Skelbrooke | SK21 | STL | 2006-01-16 | 28 | 28 | 233706 |  | No Sample Type
COD | mg/l | Skelbrooke | SKSW02 | STL | 2006-01-16 | 27 | 27 | 233708 |  | No Sample Type
COD | mg/l | Skelbrooke | SKSW03 | STL | 2006-01-16 | 26 | 26 | 233709 |  | No Sample Type
Colour |  | Skelbrooke | SK01 | enitial | 2006-01-16 | black |  |  |  | No Sample Type
Colour |  | Skelbrooke | SK02 | enitial | 2006-01-16 | clear |  |  |  | No Sample Type
Colour |  | Skelbrooke | SK03 | enitial | 2006-01-16 | brown |  |  |  | No Sample Type
Colour |  | Skelbrooke | SK04 | enitial | 2006-01-16 | brown/red |  |  |  | No Sample Type
Colour |  | Skelbrooke | SK05 | enitial | 2006-01-16 | dark brown |  |  |  | No Sample Type
Colour |  | Skelbrooke | SK06 | enitial | 2006-01-16 | grey |  |  |  | No Sample Type
Colour |  | Skelbrooke | SK07 | enitial | 2006-01-16 | grey |  |  |  | No Sample Type
Colour |  | Skelbrooke | SK08 | enitial | 2006-01-16 | grey |  |  |  | No Sample Type
Colour |  | Skelbrooke | SK09 | enitial | 2006-01-16 | beige |  |  |  | No Sample Type
Colour |  | Skelbrooke | SK10 | enitial | 2006-01-16 | light brown |  |  |  | No Sample Type
Colour |  | Skelbrooke | SK11 | enitial | 2006-01-16 | red |  |  |  | No Sample Type
Colour |  | Skelbrooke | SK21 | enitial | 2006-01-16 | pink |  |  |  | No Sample Type
Colour |  | Skelbrooke | SKSW02 | enitial | 2006-01-16 | grey |  |  |  | No Sample Type
Colour |  | Skelbrooke | SKSW03 | enitial | 2006-01-16 | clear |  |  |  | No Sample Type
Conductivity (Field) (uS / cm) |  | Skelbrooke | SK01 | enitial | 2006-01-16 | 5480 | 5480 |  |  | No Sample Type
Conductivity (Field) (uS / cm) |  | Skelbrooke | SK02 | enitial | 2006-01-16 | 1024 | 1024 |  |  | No Sample Type
Conductivity (Field) (uS / cm) |  | Skelbrooke | SK03 | enitial | 2006-01-16 | 1876 | 1876 |  |  | No Sample Type
Conductivity (Field) (uS / cm) |  | Skelbrooke | SK04 | enitial | 2006-01-16 | 1604 | 1604 |  |  | No Sample Type
Conductivity (Field) (uS / cm) |  | Skelbrooke | SK05 | enitial | 2006-01-16 | 1826 | 1826 |  |  | No Sample Type
Conductivity (Field) (uS / cm) |  | Skelbrooke | SK06 | enitial | 2006-01-16 | 922 | 922 |  |  | No Sample Type
Conductivity (Field) (uS / cm) |  | Skelbrooke | SK07 | enitial | 2006-01-16 | 885 | 885 |  |  | No Sample Type
Conductivity (Field) (uS / cm) |  | Skelbrooke | SK08 | enitial | 2006-01-16 | 1056 | 1056 |  |  | No Sample Type
Conductivity (Field) (uS / cm) |  | Skelbrooke | SK09 | enitial | 2006-01-16 | 1010 | 1010 |  |  | No Sample Type
Conductivity (Field) (uS / cm) |  | Skelbrooke | SK10 | enitial | 2006-01-16 | 1501 | 1501 |  |  | No Sample Type
Conductivity (Field) (uS / cm) |  | Skelbrooke | SK11 | enitial | 2006-01-16 | 1886 | 1886 |  |  | No Sample Type
Conductivity (Field) (uS / cm) |  | Skelbrooke | SK21 | enitial | 2006-01-16 | 1070 | 1070 |  |  | No Sample Type
Conductivity (Field) (uS / cm) |  | Skelbrooke | SKSW02 | enitial | 2006-01-16 | 1282 | 1282 |  |  | No Sample Type
Conductivity (Field) (uS / cm) |  | Skelbrooke | SKSW03 | enitial | 2006-01-16 | 1069 | 1069 |  |  | No Sample Type
Conductivity (uS / cm) |  | Skelbrooke | SK01 | STL | 2006-01-16 | 12500 | 12500 | 233691 |  | No Sample Type | Acid Herbicides reporting limits raised due to nature of sample matrix.
Conductivity (uS / cm) |  | Skelbrooke | SK02 | STL | 2006-01-16 | 1300 | 1300 | 233692 |  | No Sample Type
Conductivity (uS / cm) |  | Skelbrooke | SK03 | STL | 2006-01-16 | 3630 | 3630 | 233693 |  | No Sample Type | Acid Herbicides reporting limits raised due to nature of sample matrix.
Conductivity (uS / cm) |  | Skelbrooke | SK04 | STL | 2006-01-16 | 1950 | 1950 | 233694 |  | No Sample Type
Conductivity (uS / cm) |  | Skelbrooke | SK05 | STL | 2006-01-16 | 2470 | 2470 | 233695 |  | No Sample Type
Conductivity (uS / cm) |  | Skelbrooke | SK06 | STL | 2006-01-16 | 902 | 902 | 233696 |  | No Sample Type
Conductivity (uS / cm) |  | Skelbrooke | SK07 | STL | 2006-01-16 | 1010 | 1010 | 233697 |  | No Sample Type
Conductivity (uS / cm) |  | Skelbrooke | SK08 | STL | 2006-01-16 | 1230 | 1230 | 233698 |  | No Sample Type
Conductivity (uS / cm) |  | Skelbrooke | SK09 | STL | 2006-01-16 | 1190 | 1190 | 233699 |  | No Sample Type
Conductivity (uS / cm) |  | Skelbrooke | SK10 | STL | 2006-01-16 | 2010 | 2010 | 233700 |  | No Sample Type
Conductivity (uS / cm) |  | Skelbrooke | SK11 | STL | 2006-01-16 | 2550 | 2550 | 233701 |  | No Sample Type
Conductivity (uS / cm) |  | Skelbrooke | SK21 | STL | 2006-01-16 | 1250 | 1250 | 233706 |  | No Sample Type
Conductivity (uS / cm) |  | Skelbrooke | SKSW02 | STL | 2006-01-16 | 1530 | 1530 | 233708 |  | No Sample Type
Conductivity (uS / cm) |  | Skelbrooke | SKSW03 | STL | 2006-01-16 | 1220 | 1220 | 233709 |  | No Sample Type
Dissolved Oxygen (Lab) | mg/l | Skelbrooke | SK01 | STL | 2006-01-16 | 2.8 | 2.8 | 233691 |  | No Sample Type | Acid Herbicides reporting limits raised due to nature of sample matrix.
Dissolved Oxygen (Lab) | mg/l | Skelbrooke | SK02 | STL | 2006-01-16 | <0.5 | 0.5 | 233692 |  | No Sample Type
Dissolved Oxygen (Lab) | mg/l | Skelbrooke | SK03 | STL | 2006-01-16 | 1.4 | 1.4 | 233693 |  | No Sample Type | Acid Herbicides reporting limits raised due to nature of sample matrix.
Dissolved Oxygen (Lab) | mg/l | Skelbrooke | SK04 | STL | 2006-01-16 | 2.4 | 2.4 | 233694 |  | No Sample Type
Dissolved Oxygen (Lab) | mg/l | Skelbrooke | SK05 | STL | 2006-01-16 | 2.6 | 2.6 | 233695 |  | No Sample Type
Dissolved Oxygen (Lab) | mg/l | Skelbrooke | SK06 | STL | 2006-01-16 | <0.5 | 0.5 | 233696 |  | No Sample Type
Dissolved Oxygen (Lab) | mg/l | Skelbrooke | SK07 | STL | 2006-01-16 | 1.6 | 1.6 | 233697 |  | No Sample Type
Dissolved Oxygen (Lab) | mg/l | Skelbrooke | SK08 | STL | 2006-01-16 | 3.9 | 3.9 | 233698 |  | No Sample Type
Dissolved Oxygen (Lab) | mg/l | Skelbrooke | SK09 | STL | 2006-01-16 | 3 | 3 | 233699 |  | No Sample Type
Dissolved Oxygen (Lab) | mg/l | Skelbrooke | SK10 | STL | 2006-01-16 | 1.7 | 1.7 | 233700 |  | No Sample Type
Dissolved Oxygen (Lab) | mg/l | Skelbrooke | SK11 | STL | 2006-01-16 | 2.3 | 2.3 | 233701 |  | No Sample Type
Dissolved Oxygen (Lab) | mg/l | Skelbrooke | SK21 | STL | 2006-01-16 | 1.5 | 1.5 | 233706 |  | No Sample Type
Dissolved Oxygen (Lab) | mg/l | Skelbrooke | SKSW02 | STL | 2006-01-16 | 4.6 | 4.6 | 233708 |  | No Sample Type
Dissolved Oxygen (Lab) | mg/l | Skelbrooke | SKSW03 | STL | 2006-01-16 | 3.7 | 3.7 | 233709 |  | No Sample Type
Ethyl Benzene | ug/l | Skelbrooke | SK01 | STL | 2006-01-16 | <0.1 | 0.1 | 233691 |  | No Sample Type | Acid Herbicides reporting limits raised due to nature of sample matrix.
Ethyl Benzene | ug/l | Skelbrooke | SK03 | STL | 2006-01-16 | <0.1 | 0.1 | 233693 |  | No Sample Type | Acid Herbicides reporting limits raised due to nature of sample matrix.
Ethyl Benzene | ug/l | Skelbrooke | SKSW03 | STL | 2006-01-16 | <0.1 | 0.1 | 233709 |  | No Sample Type
m,p-xylene (ug/l) |  | Skelbrooke | SK01 | STL | 2006-01-16 | 0.22 | 0.22 | 233691 |  | No Sample Type | Acid Herbicides reporting limits raised due to nature of sample matrix.
m,p-xylene (ug/l) |  | Skelbrooke | SK03 | STL | 2006-01-16 | <0.1 | 0.1 | 233693 |  | No Sample Type | Acid Herbicides reporting limits raised due to nature of sample matrix.
m,p-xylene (ug/l) |  | Skelbrooke | SKSW03 | STL | 2006-01-16 | <0.1 | 0.1 | 233709 |  | No Sample Type
MCPP (Mecoprop) (UG/L) |  | Skelbrooke | SK01 | STL | 2006-01-16 | <0.4 | 0.4 | 233691 |  | No Sample Type | Acid Herbicides reporting limits raised due to nature of sample matrix.
MCPP (Mecoprop) (UG/L) |  | Skelbrooke | SK03 | STL | 2006-01-16 | <0.08 | 0.08 | 233693 |  | No Sample Type | Acid Herbicides reporting limits raised due to nature of sample matrix.
MCPP (Mecoprop) (UG/L) |  | Skelbrooke | SKSW03 | STL | 2006-01-16 | 0.08 | 0.08 | 233709 |  | No Sample Type
pH (Field) |  | Skelbrooke | SK01 | enitial | 2006-01-16 | 7.51 | 7.51 |  |  | No Sample Type
pH (Field) |  | Skelbrooke | SK02 | enitial | 2006-01-16 | 8.18 | 8.18 |  |  | No Sample Type
pH (Field) |  | Skelbrooke | SK03 | enitial | 2006-01-16 | 7.66 | 7.66 |  |  | No Sample Type
pH (Field) |  | Skelbrooke | SK04 | enitial | 2006-01-16 | 7.23 | 7.23 |  |  | No Sample Type
pH (Field) |  | Skelbrooke | SK05 | enitial | 2006-01-16 | 7.56 | 7.56 |  |  | No Sample Type
pH (Field) |  | Skelbrooke | SK06 | enitial | 2006-01-16 | 7.97 | 7.97 |  |  | No Sample Type
pH (Field) |  | Skelbrooke | SK07 | enitial | 2006-01-16 | 7.87 | 7.87 |  |  | No Sample Type
pH (Field) |  | Skelbrooke | SK08 | enitial | 2006-01-16 | 7.39 | 7.39 |  |  | No Sample Type
pH (Field) |  | Skelbrooke | SK09 | enitial | 2006-01-16 | 8.01 | 8.01 |  |  | No Sample Type
pH (Field) |  | Skelbrooke | SK10 | enitial | 2006-01-16 | 7.77 | 7.77 |  |  | No Sample Type
pH (Field) |  | Skelbrooke | SK11 | enitial | 2006-01-16 | 7.18 | 7.18 |  |  | No Sample Type
pH (Field) |  | Skelbrooke | SK21 | enitial | 2006-01-16 | 7.18 | 7.18 |  |  | No Sample Type
pH (Field) |  | Skelbrooke | SKSW02 | enitial | 2006-01-16 | 7.78 | 7.78 |  |  | No Sample Type
pH (Field) |  | Skelbrooke | SKSW03 | enitial | 2006-01-16 | 7.75 | 7.75 |  |  | No Sample Type
pH (Lab) |  | Skelbrooke | SK01 | STL | 2006-01-16 | 7 | 7 | 233691 |  | No Sample Type | Acid Herbicides reporting limits raised due to nature of sample matrix.
pH (Lab) |  | Skelbrooke | SK02 | STL | 2006-01-16 | 7.6 | 7.6 | 233692 |  | No Sample Type
pH (Lab) |  | Skelbrooke | SK03 | STL | 2006-01-16 | 7.2 | 7.2 | 233693 |  | No Sample Type | Acid Herbicides reporting limits raised due to nature of sample matrix.
pH (Lab) |  | Skelbrooke | SK04 | STL | 2006-01-16 | 7.1 | 7.1 | 233694 |  | No Sample Type
pH (Lab) |  | Skelbrooke | SK05 | STL | 2006-01-16 | 7.1 | 7.1 | 233695 |  | No Sample Type
pH (Lab) |  | Skelbrooke | SK06 | STL | 2006-01-16 | 7.3 | 7.3 | 233696 |  | No Sample Type
pH (Lab) |  | Skelbrooke | SK07 | STL | 2006-01-16 | 7.3 | 7.3 | 233697 |  | No Sample Type
pH (Lab) |  | Skelbrooke | SK08 | STL | 2006-01-16 | 7.2 | 7.2 | 233698 |  | No Sample Type
pH (Lab) |  | Skelbrooke | SK09 | STL | 2006-01-16 | 7.2 | 7.2 | 233699 |  | No Sample Type
pH (Lab) |  | Skelbrooke | SK10 | STL | 2006-01-16 | 7 | 7 | 233700 |  | No Sample Type
pH (Lab) |  | Skelbrooke | SK11 | STL | 2006-01-16 | 7.2 | 7.2 | 233701 |  | No Sample Type
pH (Lab) |  | Skelbrooke | SK21 | STL | 2006-01-16 | 7.1 | 7.1 | 233706 |  | No Sample Type
pH (Lab) |  | Skelbrooke | SKSW02 | STL | 2006-01-16 | 7.3 | 7.3 | 233708 |  | No Sample Type
pH (Lab) |  | Skelbrooke | SKSW03 | STL | 2006-01-16 | 7.1 | 7.1 | 233709 |  | No Sample Type
Suspended Solids (mg/l) |  | Skelbrooke | SKSW02 | STL | 2006-01-16 | 146 | 146 | 233708 |  | No Sample Type
Suspended Solids (mg/l) |  | Skelbrooke | SKSW03 | STL | 2006-01-16 | 12 | 12 | 233709 |  | No Sample Type
Toluene (ug/l) |  | Skelbrooke | SK01 | STL | 2006-01-16 | 0.19 | 0.19 | 233691 |  | No Sample Type | Acid Herbicides reporting limits raised due to nature of sample matrix.
Toluene (ug/l) |  | Skelbrooke | SK03 | STL | 2006-01-16 | <0.1 | 0.1 | 233693 |  | No Sample Type | Acid Herbicides reporting limits raised due to nature of sample matrix.
Toluene (ug/l) |  | Skelbrooke | SKSW03 | STL | 2006-01-16 | <0.1 | 0.1 | 233709 |  | No Sample Type
Water Level (mAOD) |  | Skelbrooke | SK01 | Calculation | 2006-01-16 | 23.62 | 23.62 |  |  | No Sample Type
Water Level (mAOD) |  | Skelbrooke | SK02 | Calculation | 2006-01-16 | 26 | 26 |  |  | No Sample Type
Water Level (mAOD) |  | Skelbrooke | SK03 | Calculation | 2006-01-16 | 27.76 | 27.76 |  |  | No Sample Type
Water Level (mAOD) |  | Skelbrooke | SK04 | Calculation | 2006-01-16 | 32.65 | 32.65 |  |  | No Sample Type
Water Level (mAOD) |  | Skelbrooke | SK05 | Calculation | 2006-01-16 | 34.29 | 34.29 |  |  | No Sample Type
Water Level (mAOD) |  | Skelbrooke | SK06 | Calculation | 2006-01-16 | 36.21 | 36.21 |  |  | No Sample Type
Water Level (mAOD) |  | Skelbrooke | SK07 | Calculation | 2006-01-16 | 36.6 | 36.6 |  |  | No Sample Type
Water Level (mAOD) |  | Skelbrooke | SK08 | Calculation | 2006-01-16 | 30.88 | 30.88 |  |  | No Sample Type
Water Level (mAOD) |  | Skelbrooke | SK09 | Calculation | 2006-01-16 | 36.83 | 36.83 |  |  | No Sample Type
Water Level (mAOD) |  | Skelbrooke | SK10 | Calculation | 2006-01-16 | 37.43 | 37.43 |  |  | No Sample Type
Water Level (mAOD) |  | Skelbrooke | SK11 | Calculation | 2006-01-16 | 37.36 | 37.36 |  |  | No Sample Type
Water Level (mAOD) |  | Skelbrooke | SK21 | Calculation | 2006-01-16 | 28.73 | 28.73 |  |  | No Sample Type
Water Temperature (Deg C) |  | Skelbrooke | SK01 | enitial | 2006-01-16 | 9.7 | 9.7 |  |  | No Sample Type
Water Temperature (Deg C) |  | Skelbrooke | SK02 | enitial | 2006-01-16 | 10.4 | 10.4 |  |  | No Sample Type
Water Temperature (Deg C) |  | Skelbrooke | SK03 | enitial | 2006-01-16 | 8.8 | 8.8 |  |  | No Sample Type
Water Temperature (Deg C) |  | Skelbrooke | SK04 | enitial | 2006-01-16 | 11.1 | 11.1 |  |  | No Sample Type
Water Temperature (Deg C) |  | Skelbrooke | SK05 | enitial | 2006-01-16 | 10.2 | 10.2 |  |  | No Sample Type
Water Temperature (Deg C) |  | Skelbrooke | SK06 | enitial | 2006-01-16 | 9.9 | 9.9 |  |  | No Sample Type
Water Temperature (Deg C) |  | Skelbrooke | SK07 | enitial | 2006-01-16 | 10.2 | 10.2 |  |  | No Sample Type
Water Temperature (Deg C) |  | Skelbrooke | SK08 | enitial | 2006-01-16 | 9 | 9 |  |  | No Sample Type
Water Temperature (Deg C) |  | Skelbrooke | SK09 | enitial | 2006-01-16 | 9.8 | 9.8 |  |  | No Sample Type
Water Temperature (Deg C) |  | Skelbrooke | SK10 | enitial | 2006-01-16 | 9.4 | 9.4 |  |  | No Sample Type
Water Temperature (Deg C) |  | Skelbrooke | SK11 | enitial | 2006-01-16 | 9.7 | 9.7 |  |  | No Sample Type
Water Temperature (Deg C) |  | Skelbrooke | SK21 | enitial | 2006-01-16 | 8.8 | 8.8 |  |  | No Sample Type
Water Temperature (Deg C) |  | Skelbrooke | SKSW02 | enitial | 2006-01-16 | 10 | 10 |  |  | No Sample Type
Water Temperature (Deg C) |  | Skelbrooke | SKSW03 | enitial | 2006-01-16 | 9.6 | 9.6 |  |  | No Sample Type
Zinc (Diss) (mg/l) |  | Skelbrooke | SK01 | STL | 2006-01-16 | 0.14 | 0.14 | 233691 |  | No Sample Type | Acid Herbicides reporting limits raised due to nature of sample matrix.
Zinc (Diss) (mg/l) |  | Skelbrooke | SK03 | STL | 2006-01-16 | 0.14 | 0.14 | 233693 |  | No Sample Type | Acid Herbicides reporting limits raised due to nature of sample matrix.
Zinc (Diss) (mg/l) |  | Skelbrooke | SKSW03 | STL | 2006-01-16 | 0.044 | 0.044 | 233709 |  | No Sample Type
Alkalinity (CaCO3:mg/l) |  | Skelbrooke | SK01 | STL | 2006-02-13 | 1140 | 1140 | 272365 |  | No Sample Type | Sample filtered through a 20-25um filter prior to analysis for metals only. Acid Herbicides reporting limits raised due to nature of sample matrix.
Alkalinity (CaCO3:mg/l) |  | Skelbrooke | SK03 | STL | 2006-02-13 | 436 | 436 | 272366 |  | No Sample Type | Sample filtered through a 20-25um filter prior to analysis for metals only.
Alkalinity (CaCO3:mg/l) |  | Skelbrooke | SK10 | STL | 2006-02-13 | 642 | 642 | 272367 |  | No Sample Type | Sample filtered through a 20-25um filter prior to analysis for metals only.
Alkalinity (CaCO3:mg/l) |  | Skelbrooke | SKSW03 | STL | 2006-02-13 | 213 | 213 | 272368 |  | No Sample Type | Sample filtered through a 20-25um filter prior to analysis for metals only.
Ammoniacal Nitrogen (N:mg/l) |  | Skelbrooke | SK01 | STL | 2006-02-13 | 2.84 | 2.84 | 272365 |  | No Sample Type | Sample filtered through a 20-25um filter prior to analysis for metals only. Acid Herbicides reporting limits raised due to nature of sample matrix.
Ammoniacal Nitrogen (N:mg/l) |  | Skelbrooke | SK03 | STL | 2006-02-13 | 0.14 | 0.14 | 272366 |  | No Sample Type | Sample filtered through a 20-25um filter prior to analysis for metals only.
Ammoniacal Nitrogen (N:mg/l) |  | Skelbrooke | SK10 | STL | 2006-02-13 | 0.07 | 0.07 | 272367 |  | No Sample Type | Sample filtered through a 20-25um filter prior to analysis for metals only.
Ammoniacal Nitrogen (N:mg/l) |  | Skelbrooke | SKSW03 | STL | 2006-02-13 | 2.43 | 2.43 | 272368 |  | No Sample Type | Sample filtered through a 20-25um filter prior to analysis for metals only.
Benzene | ug/l | Skelbrooke | SK01 | STL | 2006-02-13 | 0.37 | 0.37 | 272365 |  | No Sample Type | Sample filtered through a 20-25um filter prior to analysis for metals only. Acid Herbicides reporting limits raised due to nature of sample matrix.
Benzene | ug/l | Skelbrooke | SK03 | STL | 2006-02-13 | <0.1 | 0.1 | 272366 |  | No Sample Type | Sample filtered through a 20-25um filter prior to analysis for metals only.
Benzene | ug/l | Skelbrooke | SK10 | STL | 2006-02-13 | <0.1 | 0.1 | 272367 |  | No Sample Type | Sample filtered through a 20-25um filter prior to analysis for metals only.
Benzene | ug/l | Skelbrooke | SKSW03 | STL | 2006-02-13 | 0.19 | 0.19 | 272368 |  | No Sample Type | Sample filtered through a 20-25um filter prior to analysis for metals only.
BOD | mg/l | Skelbrooke | SK01 | STL | 2006-02-13 | 32 | 32 | 272365 |  | No Sample Type | Sample filtered through a 20-25um filter prior to analysis for metals only. Acid Herbicides reporting limits raised due to nature of sample matrix.
BOD | mg/l | Skelbrooke | SK03 | STL | 2006-02-13 | 4 | 4 | 272366 |  | No Sample Type | Sample filtered through a 20-25um filter prior to analysis for metals only.
BOD | mg/l | Skelbrooke | SK10 | STL | 2006-02-13 | 2 | 2 | 272367 |  | No Sample Type | Sample filtered through a 20-25um filter prior to analysis for metals only.
BOD | mg/l | Skelbrooke | SKSW03 | STL | 2006-02-13 | <1 | 1 | 272368 |  | No Sample Type | Sample filtered through a 20-25um filter prior to analysis for metals only.
Cadmium (Diss) (mg/l) |  | Skelbrooke | SK01 | STL | 2006-02-13 | <0.0005 | 0.0005 | 272365 |  | No Sample Type | Sample filtered through a 20-25um filter prior to analysis for metals only. Acid Herbicides reporting limits raised due to nature of sample matrix.
Cadmium (Diss) (mg/l) |  | Skelbrooke | SK03 | STL | 2006-02-13 | <0.0005 | 0.0005 | 272366 |  | No Sample Type | Sample filtered through a 20-25um filter prior to analysis for metals only.
Cadmium (Diss) (mg/l) |  | Skelbrooke | SK10 | STL | 2006-02-13 | <0.0005 | 0.0005 | 272367 |  | No Sample Type | Sample filtered through a 20-25um filter prior to analysis for metals only.
Cadmium (Diss) (mg/l) |  | Skelbrooke | SKSW03 | STL | 2006-02-13 | <0.0005 | 0.0005 | 272368 |  | No Sample Type | Sample filtered through a 20-25um filter prior to analysis for metals only.
Calcium (Diss) (mg/l) |  | Skelbrooke | SK01 | STL | 2006-02-13 | 778 | 778 | 272365 |  | No Sample Type | Sample filtered through a 20-25um filter prior to analysis for metals only. Acid Herbicides reporting limits raised due to nature of sample matrix.
Calcium (Diss) (mg/l) |  | Skelbrooke | SK03 | STL | 2006-02-13 | 645 | 645 | 272366 |  | No Sample Type | Sample filtered through a 20-25um filter prior to analysis for metals only.
Calcium (Diss) (mg/l) |  | Skelbrooke | SK10 | STL | 2006-02-13 | 281 | 281 | 272367 |  | No Sample Type | Sample filtered through a 20-25um filter prior to analysis for metals only.
Calcium (Diss) (mg/l) |  | Skelbrooke | SKSW03 | STL | 2006-02-13 | 132 | 132 | 272368 |  | No Sample Type | Sample filtered through a 20-25um filter prior to analysis for metals only.
Chloride | mg/l | Skelbrooke | SK01 | STL | 2006-02-13 | 134 | 134 | 272365 |  | No Sample Type | Sample filtered through a 20-25um filter prior to analysis for metals only. Acid Herbicides reporting limits raised due to nature of sample matrix.
Chloride | mg/l | Skelbrooke | SK03 | STL | 2006-02-13 | 56 | 56 | 272366 |  | No Sample Type | Sample filtered through a 20-25um filter prior to analysis for metals only.
Chloride | mg/l | Skelbrooke | SK10 | STL | 2006-02-13 | 56 | 56 | 272367 |  | No Sample Type | Sample filtered through a 20-25um filter prior to analysis for metals only.
Chloride | mg/l | Skelbrooke | SKSW03 | STL | 2006-02-13 | 91 | 91 | 272368 |  | No Sample Type | Sample filtered through a 20-25um filter prior to analysis for metals only.
Chromium (Diss) (mg/l) |  | Skelbrooke | SK01 | STL | 2006-02-13 | <0.005 | 0.005 | 272365 |  | No Sample Type | Sample filtered through a 20-25um filter prior to analysis for metals only. Acid Herbicides reporting limits raised due to nature of sample matrix.
Chromium (Diss) (mg/l) |  | Skelbrooke | SK03 | STL | 2006-02-13 | <0.005 | 0.005 | 272366 |  | No Sample Type | Sample filtered through a 20-25um filter prior to analysis for metals only.
Chromium (Diss) (mg/l) |  | Skelbrooke | SK10 | STL | 2006-02-13 | <0.005 | 0.005 | 272367 |  | No Sample Type | Sample filtered through a 20-25um filter prior to analysis for metals only.
Chromium (Diss) (mg/l) |  | Skelbrooke | SKSW03 | STL | 2006-02-13 | <0.005 | 0.005 | 272368 |  | No Sample Type | Sample filtered through a 20-25um filter prior to analysis for metals only.
COD | mg/l | Skelbrooke | SK01 | STL | 2006-02-13 | 494 | 494 | 272365 |  | No Sample Type | Sample filtered through a 20-25um filter prior to analysis for metals only. Acid Herbicides reporting limits raised due to nature of sample matrix.
COD | mg/l | Skelbrooke | SK03 | STL | 2006-02-13 | 314 | 314 | 272366 |  | No Sample Type | Sample filtered through a 20-25um filter prior to analysis for metals only.
COD | mg/l | Skelbrooke | SK10 | STL | 2006-02-13 | 254 | 254 | 272367 |  | No Sample Type | Sample filtered through a 20-25um filter prior to analysis for metals only.
COD | mg/l | Skelbrooke | SKSW03 | STL | 2006-02-13 | 24 | 24 | 272368 |  | No Sample Type | Sample filtered through a 20-25um filter prior to analysis for metals only.
Conductivity (uS / cm) |  | Skelbrooke | SK01 | STL | 2006-02-13 | 3910 | 3910 | 272365 |  | No Sample Type | Sample filtered through a 20-25um filter prior to analysis for metals only. Acid Herbicides reporting limits raised due to nature of sample matrix.
Conductivity (uS / cm) |  | Skelbrooke | SK03 | STL | 2006-02-13 | 2920 | 2920 | 272366 |  | No Sample Type | Sample filtered through a 20-25um filter prior to analysis for metals only.
Conductivity (uS / cm) |  | Skelbrooke | SK10 | STL | 2006-02-13 | 1690 | 1690 | 272367 |  | No Sample Type | Sample filtered through a 20-25um filter prior to analysis for metals only.
Conductivity (uS / cm) |  | Skelbrooke | SKSW03 | STL | 2006-02-13 | 1208 | 1208 | 272368 |  | No Sample Type | Sample filtered through a 20-25um filter prior to analysis for metals only.
Copper (Diss) (mg/l) |  | Skelbrooke | SK01 | STL | 2006-02-13 | 0.01 | 0.01 | 272365 |  | No Sample Type | Sample filtered through a 20-25um filter prior to analysis for metals only. Acid Herbicides reporting limits raised due to nature of sample matrix.
Copper (Diss) (mg/l) |  | Skelbrooke | SK03 | STL | 2006-02-13 | <0.005 | 0.005 | 272366 |  | No Sample Type | Sample filtered through a 20-25um filter prior to analysis for metals only.
Copper (Diss) (mg/l) |  | Skelbrooke | SK10 | STL | 2006-02-13 | <0.005 | 0.005 | 272367 |  | No Sample Type | Sample filtered through a 20-25um filter prior to analysis for metals only.
Copper (Diss) (mg/l) |  | Skelbrooke | SKSW03 | STL | 2006-02-13 | <0.005 | 0.005 | 272368 |  | No Sample Type | Sample filtered through a 20-25um filter prior to analysis for metals only.
Dissolved Oxygen (Lab) | mg/l | Skelbrooke | SK01 | STL | 2006-02-13 | <0.5 | 0.5 | 272365 |  | No Sample Type | Sample filtered through a 20-25um filter prior to analysis for metals only. Acid Herbicides reporting limits raised due to nature of sample matrix.
Dissolved Oxygen (Lab) | mg/l | Skelbrooke | SK03 | STL | 2006-02-13 | 4.1 | 4.1 | 272366 |  | No Sample Type | Sample filtered through a 20-25um filter prior to analysis for metals only.
Dissolved Oxygen (Lab) | mg/l | Skelbrooke | SK10 | STL | 2006-02-13 | 5.3 | 5.3 | 272367 |  | No Sample Type | Sample filtered through a 20-25um filter prior to analysis for metals only.
Dissolved Oxygen (Lab) | mg/l | Skelbrooke | SKSW03 | STL | 2006-02-13 | 5.6 | 5.6 | 272368 |  | No Sample Type | Sample filtered through a 20-25um filter prior to analysis for metals only.
Ethyl Benzene | ug/l | Skelbrooke | SK01 | STL | 2006-02-13 | <0.1 | 0.1 | 272365 |  | No Sample Type | Sample filtered through a 20-25um filter prior to analysis for metals only. Acid Herbicides reporting limits raised due to nature of sample matrix.
Ethyl Benzene | ug/l | Skelbrooke | SK03 | STL | 2006-02-13 | <0.1 | 0.1 | 272366 |  | No Sample Type | Sample filtered through a 20-25um filter prior to analysis for metals only.
Ethyl Benzene | ug/l | Skelbrooke | SK10 | STL | 2006-02-13 | <0.1 | 0.1 | 272367 |  | No Sample Type | Sample filtered through a 20-25um filter prior to analysis for metals only.
Ethyl Benzene | ug/l | Skelbrooke | SKSW03 | STL | 2006-02-13 | <0.1 | 0.1 | 272368 |  | No Sample Type | Sample filtered through a 20-25um filter prior to analysis for metals only.
Iron (Diss) (mg/l) |  | Skelbrooke | SK01 | STL | 2006-02-13 | 7.73 | 7.73 | 272365 |  | No Sample Type | Sample filtered through a 20-25um filter prior to analysis for metals only. Acid Herbicides reporting limits raised due to nature of sample matrix.
Iron (Diss) (mg/l) |  | Skelbrooke | SK03 | STL | 2006-02-13 | 0.16 | 0.16 | 272366 |  | No Sample Type | Sample filtered through a 20-25um filter prior to analysis for metals only.
Iron (Diss) (mg/l) |  | Skelbrooke | SK10 | STL | 2006-02-13 | 0.14 | 0.14 | 272367 |  | No Sample Type | Sample filtered through a 20-25um filter prior to analysis for metals only.
Iron (Diss) (mg/l) |  | Skelbrooke | SKSW03 | STL | 2006-02-13 | <0.05 | 0.05 | 272368 |  | No Sample Type | Sample filtered through a 20-25um filter prior to analysis for metals only.
Lead (Diss) (mg/l) |  | Skelbrooke | SK01 | STL | 2006-02-13 | <0.005 | 0.005 | 272365 |  | No Sample Type | Sample filtered through a 20-25um filter prior to analysis for metals only. Acid Herbicides reporting limits raised due to nature of sample matrix.
Lead (Diss) (mg/l) |  | Skelbrooke | SK03 | STL | 2006-02-13 | <0.005 | 0.005 | 272366 |  | No Sample Type | Sample filtered through a 20-25um filter prior to analysis for metals only.
Lead (Diss) (mg/l) |  | Skelbrooke | SK10 | STL | 2006-02-13 | <0.005 | 0.005 | 272367 |  | No Sample Type | Sample filtered through a 20-25um filter prior to analysis for metals only.
Lead (Diss) (mg/l) |  | Skelbrooke | SKSW03 | STL | 2006-02-13 | <0.005 | 0.005 | 272368 |  | No Sample Type | Sample filtered through a 20-25um filter prior to analysis for metals only.
m,p-xylene (ug/l) |  | Skelbrooke | SK01 | STL | 2006-02-13 | 0.15 | 0.15 | 272365 |  | No Sample Type | Sample filtered through a 20-25um filter prior to analysis for metals only. Acid Herbicides reporting limits raised due to nature of sample matrix.
m,p-xylene (ug/l) |  | Skelbrooke | SK03 | STL | 2006-02-13 | <0.1 | 0.1 | 272366 |  | No Sample Type | Sample filtered through a 20-25um filter prior to analysis for metals only.
m,p-xylene (ug/l) |  | Skelbrooke | SK10 | STL | 2006-02-13 | <0.1 | 0.1 | 272367 |  | No Sample Type | Sample filtered through a 20-25um filter prior to analysis for metals only.
m,p-xylene (ug/l) |  | Skelbrooke | SKSW03 | STL | 2006-02-13 | 1.11 | 1.11 | 272368 |  | No Sample Type | Sample filtered through a 20-25um filter prior to analysis for metals only.
Magnesium (Diss) (mg/l) |  | Skelbrooke | SK01 | STL | 2006-02-13 | 168 | 168 | 272365 |  | No Sample Type | Sample filtered through a 20-25um filter prior to analysis for metals only. Acid Herbicides reporting limits raised due to nature of sample matrix.
Magnesium (Diss) (mg/l) |  | Skelbrooke | SK03 | STL | 2006-02-13 | 110 | 110 | 272366 |  | No Sample Type | Sample filtered through a 20-25um filter prior to analysis for metals only.
Magnesium (Diss) (mg/l) |  | Skelbrooke | SK10 | STL | 2006-02-13 | 100 | 100 | 272367 |  | No Sample Type | Sample filtered through a 20-25um filter prior to analysis for metals only.
Magnesium (Diss) (mg/l) |  | Skelbrooke | SKSW03 | STL | 2006-02-13 | 71 | 71 | 272368 |  | No Sample Type | Sample filtered through a 20-25um filter prior to analysis for metals only.
Manganese (Diss) (mg/l) |  | Skelbrooke | SK01 | STL | 2006-02-13 | 1.59 | 1.59 | 272365 |  | No Sample Type | Sample filtered through a 20-25um filter prior to analysis for metals only. Acid Herbicides reporting limits raised due to nature of sample matrix.
Manganese (Diss) (mg/l) |  | Skelbrooke | SK03 | STL | 2006-02-13 | 0.51 | 0.51 | 272366 |  | No Sample Type | Sample filtered through a 20-25um filter prior to analysis for metals only.
Manganese (Diss) (mg/l) |  | Skelbrooke | SK10 | STL | 2006-02-13 | 0.11 | 0.11 | 272367 |  | No Sample Type | Sample filtered through a 20-25um filter prior to analysis for metals only.
Manganese (Diss) (mg/l) |  | Skelbrooke | SKSW03 | STL | 2006-02-13 | 0.067 | 0.067 | 272368 |  | No Sample Type | Sample filtered through a 20-25um filter prior to analysis for metals only.
MCPP (Mecoprop) (UG/L) |  | Skelbrooke | SK01 | STL | 2006-02-13 | <0.08 | 0.08 | 272365 |  | No Sample Type | Sample filtered through a 20-25um filter prior to analysis for metals only. Acid Herbicides reporting limits raised due to nature of sample matrix.
MCPP (Mecoprop) (UG/L) |  | Skelbrooke | SK03 | STL | 2006-02-13 | <0.04 | 0.04 | 272366 |  | No Sample Type | Sample filtered through a 20-25um filter prior to analysis for metals only.
MCPP (Mecoprop) (UG/L) |  | Skelbrooke | SK10 | STL | 2006-02-13 | <0.04 | 0.04 | 272367 |  | No Sample Type | Sample filtered through a 20-25um filter prior to analysis for metals only.
MCPP (Mecoprop) (UG/L) |  | Skelbrooke | SKSW03 | STL | 2006-02-13 | 0.09 | 0.09 | 272368 |  | No Sample Type | Sample filtered through a 20-25um filter prior to analysis for metals only.
Nickel (Diss) (mg/l) |  | Skelbrooke | SK01 | STL | 2006-02-13 | 0.005 | 0.005 | 272365 |  | No Sample Type | Sample filtered through a 20-25um filter prior to analysis for metals only. Acid Herbicides reporting limits raised due to nature of sample matrix.
Nickel (Diss) (mg/l) |  | Skelbrooke | SK03 | STL | 2006-02-13 | <0.005 | 0.005 | 272366 |  | No Sample Type | Sample filtered through a 20-25um filter prior to analysis for metals only.
Nickel (Diss) (mg/l) |  | Skelbrooke | SK10 | STL | 2006-02-13 | <0.005 | 0.005 | 272367 |  | No Sample Type | Sample filtered through a 20-25um filter prior to analysis for metals only.
Nickel (Diss) (mg/l) |  | Skelbrooke | SKSW03 | STL | 2006-02-13 | <0.005 | 0.005 | 272368 |  | No Sample Type | Sample filtered through a 20-25um filter prior to analysis for metals only.
pH (Lab) |  | Skelbrooke | SK01 | STL | 2006-02-13 | 6.7 | 6.7 | 272365 |  | No Sample Type | Sample filtered through a 20-25um filter prior to analysis for metals only. Acid Herbicides reporting limits raised due to nature of sample matrix.
pH (Lab) |  | Skelbrooke | SK03 | STL | 2006-02-13 | 6.9 | 6.9 | 272366 |  | No Sample Type | Sample filtered through a 20-25um filter prior to analysis for metals only.
pH (Lab) |  | Skelbrooke | SK10 | STL | 2006-02-13 | 7 | 7 | 272367 |  | No Sample Type | Sample filtered through a 20-25um filter prior to analysis for metals only.
pH (Lab) |  | Skelbrooke | SKSW03 | STL | 2006-02-13 | 6.9 | 6.9 | 272368 |  | No Sample Type | Sample filtered through a 20-25um filter prior to analysis for metals only.
Potassium (Diss) (mg/l) |  | Skelbrooke | SK01 | STL | 2006-02-13 | 16 | 16 | 272365 |  | No Sample Type | Sample filtered through a 20-25um filter prior to analysis for metals only. Acid Herbicides reporting limits raised due to nature of sample matrix.
Potassium (Diss) (mg/l) |  | Skelbrooke | SK03 | STL | 2006-02-13 | 6.5 | 6.5 | 272366 |  | No Sample Type | Sample filtered through a 20-25um filter prior to analysis for metals only.
Potassium (Diss) (mg/l) |  | Skelbrooke | SK10 | STL | 2006-02-13 | 4 | 4 | 272367 |  | No Sample Type | Sample filtered through a 20-25um filter prior to analysis for metals only.
Potassium (Diss) (mg/l) |  | Skelbrooke | SKSW03 | STL | 2006-02-13 | 12 | 12 | 272368 |  | No Sample Type | Sample filtered through a 20-25um filter prior to analysis for metals only.
Sodium (Diss) (mg/l) |  | Skelbrooke | SK01 | STL | 2006-02-13 | 59 | 59 | 272365 |  | No Sample Type | Sample filtered through a 20-25um filter prior to analysis for metals only. Acid Herbicides reporting limits raised due to nature of sample matrix.
Sodium (Diss) (mg/l) |  | Skelbrooke | SK03 | STL | 2006-02-13 | 22 | 22 | 272366 |  | No Sample Type | Sample filtered through a 20-25um filter prior to analysis for metals only.
Sodium (Diss) (mg/l) |  | Skelbrooke | SK10 | STL | 2006-02-13 | 28 | 28 | 272367 |  | No Sample Type | Sample filtered through a 20-25um filter prior to analysis for metals only.
Sodium (Diss) (mg/l) |  | Skelbrooke | SKSW03 | STL | 2006-02-13 | 60 | 60 | 272368 |  | No Sample Type | Sample filtered through a 20-25um filter prior to analysis for metals only.
Suspended Solids (mg/l) |  | Skelbrooke | SKSW03 | STL | 2006-02-13 | 4 | 4 | 272368 |  | No Sample Type | Sample filtered through a 20-25um filter prior to analysis for metals only.
Toluene (ug/l) |  | Skelbrooke | SK01 | STL | 2006-02-13 | <0.1 | 0.1 | 272365 |  | No Sample Type | Sample filtered through a 20-25um filter prior to analysis for metals only. Acid Herbicides reporting limits raised due to nature of sample matrix.
Toluene (ug/l) |  | Skelbrooke | SK03 | STL | 2006-02-13 | <0.1 | 0.1 | 272366 |  | No Sample Type | Sample filtered through a 20-25um filter prior to analysis for metals only.
Toluene (ug/l) |  | Skelbrooke | SK10 | STL | 2006-02-13 | <0.1 | 0.1 | 272367 |  | No Sample Type | Sample filtered through a 20-25um filter prior to analysis for metals only.
Toluene (ug/l) |  | Skelbrooke | SKSW03 | STL | 2006-02-13 | 0.14 | 0.14 | 272368 |  | No Sample Type | Sample filtered through a 20-25um filter prior to analysis for metals only.
Total Organic Carbon (mg/l) |  | Skelbrooke | SK01 | STL | 2006-02-13 | 36.5 | 36.5 | 272365 |  | No Sample Type | Sample filtered through a 20-25um filter prior to analysis for metals only. Acid Herbicides reporting limits raised due to nature of sample matrix.
Total Organic Carbon (mg/l) |  | Skelbrooke | SK03 | STL | 2006-02-13 | 7 | 7 | 272366 |  | No Sample Type | Sample filtered through a 20-25um filter prior to analysis for metals only.
Total Organic Carbon (mg/l) |  | Skelbrooke | SK10 | STL | 2006-02-13 | 8.2 | 8.2 | 272367 |  | No Sample Type | Sample filtered through a 20-25um filter prior to analysis for metals only.
Total Organic Carbon (mg/l) |  | Skelbrooke | SKSW03 | STL | 2006-02-13 | 7.6 | 7.6 | 272368 |  | No Sample Type | Sample filtered through a 20-25um filter prior to analysis for metals only.
Total Oxidised Nitrogen (mg/l) |  | Skelbrooke | SK01 | STL | 2006-02-13 | <0.3 | 0.3 | 272365 |  | No Sample Type | Sample filtered through a 20-25um filter prior to analysis for metals only. Acid Herbicides reporting limits raised due to nature of sample matrix.
Total Oxidised Nitrogen (mg/l) |  | Skelbrooke | SK03 | STL | 2006-02-13 | <0.3 | 0.3 | 272366 |  | No Sample Type | Sample filtered through a 20-25um filter prior to analysis for metals only.
Total Oxidised Nitrogen (mg/l) |  | Skelbrooke | SK10 | STL | 2006-02-13 | 2.7 | 2.7 | 272367 |  | No Sample Type | Sample filtered through a 20-25um filter prior to analysis for metals only.
Total Oxidised Nitrogen (mg/l) |  | Skelbrooke | SKSW03 | STL | 2006-02-13 | 2.5 | 2.5 | 272368 |  | No Sample Type | Sample filtered through a 20-25um filter prior to analysis for metals only.
Total Sulphur (SO4:mg/l) |  | Skelbrooke | SK01 | STL | 2006-02-13 | 1260 | 1260 | 272365 |  | No Sample Type | Sample filtered through a 20-25um filter prior to analysis for metals only. Acid Herbicides reporting limits raised due to nature of sample matrix.
Total Sulphur (SO4:mg/l) |  | Skelbrooke | SK03 | STL | 2006-02-13 | 1340 | 1340 | 272366 |  | No Sample Type | Sample filtered through a 20-25um filter prior to analysis for metals only.
Total Sulphur (SO4:mg/l) |  | Skelbrooke | SK10 | STL | 2006-02-13 | 597 | 597 | 272367 |  | No Sample Type | Sample filtered through a 20-25um filter prior to analysis for metals only.
Total Sulphur (SO4:mg/l) |  | Skelbrooke | SKSW03 | STL | 2006-02-13 | 387 | 387 | 272368 |  | No Sample Type | Sample filtered through a 20-25um filter prior to analysis for metals only.
Zinc (Diss) (mg/l) |  | Skelbrooke | SK01 | STL | 2006-02-13 | 0.016 | 0.016 | 272365 |  | No Sample Type | Sample filtered through a 20-25um filter prior to analysis for metals only. Acid Herbicides reporting limits raised due to nature of sample matrix.
Zinc (Diss) (mg/l) |  | Skelbrooke | SK03 | STL | 2006-02-13 | 0.016 | 0.016 | 272366 |  | No Sample Type | Sample filtered through a 20-25um filter prior to analysis for metals only.
Zinc (Diss) (mg/l) |  | Skelbrooke | SK10 | STL | 2006-02-13 | 0.006 | 0.006 | 272367 |  | No Sample Type | Sample filtered through a 20-25um filter prior to analysis for metals only.
Zinc (Diss) (mg/l) |  | Skelbrooke | SKSW03 | STL | 2006-02-13 | 0.008 | 0.008 | 272368 |  | No Sample Type | Sample filtered through a 20-25um filter prior to analysis for metals only.
Alkalinity (CaCO3:mg/l) |  | Skelbrooke | SK02 | STL | 2006-02-14 | 192 | 192 | 272346 |  | No Sample Type | Sample filtered through a 20-25um filter prior to analysis for metals only.
Alkalinity (CaCO3:mg/l) |  | Skelbrooke | SK04 | STL | 2006-02-14 | 584 | 584 | 272347 |  | No Sample Type | Sample filtered through a 20-25um filter prior to analysis for metals only.
Alkalinity (CaCO3:mg/l) |  | Skelbrooke | SK05 | STL | 2006-02-14 | 568 | 568 | 272348 |  | No Sample Type | Sample filtered through a 20-25um filter prior to analysis for metals only.
Alkalinity (CaCO3:mg/l) |  | Skelbrooke | SK06 | STL | 2006-02-14 | 360 | 360 | 272349 |  | No Sample Type | Sample filtered through a 20-25um filter prior to analysis for metals only.
Alkalinity (CaCO3:mg/l) |  | Skelbrooke | SK07 | STL | 2006-02-14 | 464 | 464 | 272350 |  | No Sample Type | Sample filtered through a 20-25um filter prior to analysis for metals only.
Alkalinity (CaCO3:mg/l) |  | Skelbrooke | SK08 | STL | 2006-02-14 | 387 | 387 | 272351 |  | No Sample Type | Sample filtered through a 20-25um filter prior to analysis for metals only.
Alkalinity (CaCO3:mg/l) |  | Skelbrooke | SK09 | STL | 2006-02-14 | 479 | 479 | 272352 |  | No Sample Type | Sample filtered through a 20-25um filter prior to analysis for metals only.
Alkalinity (CaCO3:mg/l) |  | Skelbrooke | SK11 | STL | 2006-02-14 | 503 | 503 | 272353 |  | No Sample Type | Sample filtered through a 20-25um filter prior to analysis for metals only.
Alkalinity (CaCO3:mg/l) |  | Skelbrooke | SK21 | STL | 2006-02-14 | 651 | 651 | 272358 |  | No Sample Type | Sample filtered through a 20-25um filter prior to analysis for metals only.
Alkalinity (CaCO3:mg/l) |  | Skelbrooke | SKSW02 | STL | 2006-02-14 | 471 | 471 | 272360 |  | No Sample Type | Sample filtered through a 20-25um filter prior to analysis for metals only.
Ammoniacal Nitrogen (N:mg/l) |  | Skelbrooke | SK02 | STL | 2006-02-14 | 0.08 | 0.08 | 272346 |  | No Sample Type | Sample filtered through a 20-25um filter prior to analysis for metals only.
Ammoniacal Nitrogen (N:mg/l) |  | Skelbrooke | SK04 | STL | 2006-02-14 | 0.08 | 0.08 | 272347 |  | No Sample Type | Sample filtered through a 20-25um filter prior to analysis for metals only.
Ammoniacal Nitrogen (N:mg/l) |  | Skelbrooke | SK05 | STL | 2006-02-14 | <0.04 | 0.04 | 272348 |  | No Sample Type | Sample filtered through a 20-25um filter prior to analysis for metals only.
Ammoniacal Nitrogen (N:mg/l) |  | Skelbrooke | SK06 | STL | 2006-02-14 | <0.04 | 0.04 | 272349 |  | No Sample Type | Sample filtered through a 20-25um filter prior to analysis for metals only.
Ammoniacal Nitrogen (N:mg/l) |  | Skelbrooke | SK07 | STL | 2006-02-14 | <0.04 | 0.04 | 272350 |  | No Sample Type | Sample filtered through a 20-25um filter prior to analysis for metals only.
Ammoniacal Nitrogen (N:mg/l) |  | Skelbrooke | SK08 | STL | 2006-02-14 | <0.04 | 0.04 | 272351 |  | No Sample Type | Sample filtered through a 20-25um filter prior to analysis for metals only.
Ammoniacal Nitrogen (N:mg/l) |  | Skelbrooke | SK09 | STL | 2006-02-14 | <0.04 | 0.04 | 272352 |  | No Sample Type | Sample filtered through a 20-25um filter prior to analysis for metals only.
Ammoniacal Nitrogen (N:mg/l) |  | Skelbrooke | SK11 | STL | 2006-02-14 | 0.07 | 0.07 | 272353 |  | No Sample Type | Sample filtered through a 20-25um filter prior to analysis for metals only.
Ammoniacal Nitrogen (N:mg/l) |  | Skelbrooke | SK21 | STL | 2006-02-14 | <0.04 | 0.04 | 272358 |  | No Sample Type | Sample filtered through a 20-25um filter prior to analysis for metals only.
Ammoniacal Nitrogen (N:mg/l) |  | Skelbrooke | SKSW02 | STL | 2006-02-14 | <0.04 | 0.04 | 272360 |  | No Sample Type | Sample filtered through a 20-25um filter prior to analysis for metals only.
Benzene | ug/l | Skelbrooke | SK02 | STL | 2006-02-14 | <0.1 | 0.1 | 272346 |  | No Sample Type | Sample filtered through a 20-25um filter prior to analysis for metals only.
Benzene | ug/l | Skelbrooke | SK04 | STL | 2006-02-14 | <0.1 | 0.1 | 272347 |  | No Sample Type | Sample filtered through a 20-25um filter prior to analysis for metals only.
Benzene | ug/l | Skelbrooke | SK05 | STL | 2006-02-14 | <0.1 | 0.1 | 272348 |  | No Sample Type | Sample filtered through a 20-25um filter prior to analysis for metals only.
Benzene | ug/l | Skelbrooke | SK06 | STL | 2006-02-14 | <0.1 | 0.1 | 272349 |  | No Sample Type | Sample filtered through a 20-25um filter prior to analysis for metals only.
Benzene | ug/l | Skelbrooke | SK07 | STL | 2006-02-14 | <0.1 | 0.1 | 272350 |  | No Sample Type | Sample filtered through a 20-25um filter prior to analysis for metals only.
Benzene | ug/l | Skelbrooke | SK08 | STL | 2006-02-14 | <0.1 | 0.1 | 272351 |  | No Sample Type | Sample filtered through a 20-25um filter prior to analysis for metals only.
Benzene | ug/l | Skelbrooke | SK09 | STL | 2006-02-14 | <0.1 | 0.1 | 272352 |  | No Sample Type | Sample filtered through a 20-25um filter prior to analysis for metals only.
Benzene | ug/l | Skelbrooke | SK11 | STL | 2006-02-14 | <0.1 | 0.1 | 272353 |  | No Sample Type | Sample filtered through a 20-25um filter prior to analysis for metals only.
Benzene | ug/l | Skelbrooke | SK21 | STL | 2006-02-14 | <0.1 | 0.1 | 272358 |  | No Sample Type | Sample filtered through a 20-25um filter prior to analysis for metals only.
Benzene | ug/l | Skelbrooke | SKSW02 | STL | 2006-02-14 | <0.1 | 0.1 | 272360 |  | No Sample Type | Sample filtered through a 20-25um filter prior to analysis for metals only.
BOD | mg/l | Skelbrooke | SK02 | STL | 2006-02-14 | 1 | 1 | 272346 |  | No Sample Type | Sample filtered through a 20-25um filter prior to analysis for metals only.
BOD | mg/l | Skelbrooke | SK04 | STL | 2006-02-14 | 1 | 1 | 272347 |  | No Sample Type | Sample filtered through a 20-25um filter prior to analysis for metals only.
BOD | mg/l | Skelbrooke | SK05 | STL | 2006-02-14 | <1 | 1 | 272348 |  | No Sample Type | Sample filtered through a 20-25um filter prior to analysis for metals only.
BOD | mg/l | Skelbrooke | SK06 | STL | 2006-02-14 | <1 | 1 | 272349 |  | No Sample Type | Sample filtered through a 20-25um filter prior to analysis for metals only.
BOD | mg/l | Skelbrooke | SK07 | STL | 2006-02-14 | <1 | 1 | 272350 |  | No Sample Type | Sample filtered through a 20-25um filter prior to analysis for metals only.
BOD | mg/l | Skelbrooke | SK08 | STL | 2006-02-14 | <1 | 1 | 272351 |  | No Sample Type | Sample filtered through a 20-25um filter prior to analysis for metals only.
BOD | mg/l | Skelbrooke | SK09 | STL | 2006-02-14 | <1 | 1 | 272352 |  | No Sample Type | Sample filtered through a 20-25um filter prior to analysis for metals only.
BOD | mg/l | Skelbrooke | SK11 | STL | 2006-02-14 | <1 | 1 | 272353 |  | No Sample Type | Sample filtered through a 20-25um filter prior to analysis for metals only.
BOD | mg/l | Skelbrooke | SK21 | STL | 2006-02-14 | <1 | 1 | 272358 |  | No Sample Type | Sample filtered through a 20-25um filter prior to analysis for metals only.
BOD | mg/l | Skelbrooke | SKSW02 | STL | 2006-02-14 | <1 | 1 | 272360 |  | No Sample Type | Sample filtered through a 20-25um filter prior to analysis for metals only.
Cadmium (Diss) (mg/l) |  | Skelbrooke | SK02 | STL | 2006-02-14 | <0.0005 | 0.0005 | 272346 |  | No Sample Type | Sample filtered through a 20-25um filter prior to analysis for metals only.
Cadmium (Diss) (mg/l) |  | Skelbrooke | SK04 | STL | 2006-02-14 | <0.0005 | 0.0005 | 272347 |  | No Sample Type | Sample filtered through a 20-25um filter prior to analysis for metals only.
Cadmium (Diss) (mg/l) |  | Skelbrooke | SK05 | STL | 2006-02-14 | <0.0005 | 0.0005 | 272348 |  | No Sample Type | Sample filtered through a 20-25um filter prior to analysis for metals only.
Cadmium (Diss) (mg/l) |  | Skelbrooke | SK06 | STL | 2006-02-14 | <0.0005 | 0.0005 | 272349 |  | No Sample Type | Sample filtered through a 20-25um filter prior to analysis for metals only.
Cadmium (Diss) (mg/l) |  | Skelbrooke | SK07 | STL | 2006-02-14 | <0.0005 | 0.0005 | 272350 |  | No Sample Type | Sample filtered through a 20-25um filter prior to analysis for metals only.
Cadmium (Diss) (mg/l) |  | Skelbrooke | SK08 | STL | 2006-02-14 | <0.0005 | 0.0005 | 272351 |  | No Sample Type | Sample filtered through a 20-25um filter prior to analysis for metals only.
Cadmium (Diss) (mg/l) |  | Skelbrooke | SK09 | STL | 2006-02-14 | <0.0005 | 0.0005 | 272352 |  | No Sample Type | Sample filtered through a 20-25um filter prior to analysis for metals only.
Cadmium (Diss) (mg/l) |  | Skelbrooke | SK11 | STL | 2006-02-14 | <0.0005 | 0.0005 | 272353 |  | No Sample Type | Sample filtered through a 20-25um filter prior to analysis for metals only.
Cadmium (Diss) (mg/l) |  | Skelbrooke | SK21 | STL | 2006-02-14 | <0.0005 | 0.0005 | 272358 |  | No Sample Type | Sample filtered through a 20-25um filter prior to analysis for metals only.
Cadmium (Diss) (mg/l) |  | Skelbrooke | SKSW02 | STL | 2006-02-14 | <0.0005 | 0.0005 | 272360 |  | No Sample Type | Sample filtered through a 20-25um filter prior to analysis for metals only.
Calcium (Diss) (mg/l) |  | Skelbrooke | SK02 | STL | 2006-02-14 | 140 | 140 | 272346 |  | No Sample Type | Sample filtered through a 20-25um filter prior to analysis for metals only.
Calcium (Diss) (mg/l) |  | Skelbrooke | SK04 | STL | 2006-02-14 | 326 | 326 | 272347 |  | No Sample Type | Sample filtered through a 20-25um filter prior to analysis for metals only.
Calcium (Diss) (mg/l) |  | Skelbrooke | SK05 | STL | 2006-02-14 | 491 | 491 | 272348 |  | No Sample Type | Sample filtered through a 20-25um filter prior to analysis for metals only.
Calcium (Diss) (mg/l) |  | Skelbrooke | SK06 | STL | 2006-02-14 | 148 | 148 | 272349 |  | No Sample Type | Sample filtered through a 20-25um filter prior to analysis for metals only.
Calcium (Diss) (mg/l) |  | Skelbrooke | SK07 | STL | 2006-02-14 | 179 | 179 | 272350 |  | No Sample Type | Sample filtered through a 20-25um filter prior to analysis for metals only.
Calcium (Diss) (mg/l) |  | Skelbrooke | SK08 | STL | 2006-02-14 | 187 | 187 | 272351 |  | No Sample Type | Sample filtered through a 20-25um filter prior to analysis for metals only.
Calcium (Diss) (mg/l) |  | Skelbrooke | SK09 | STL | 2006-02-14 | 217 | 217 | 272352 |  | No Sample Type | Sample filtered through a 20-25um filter prior to analysis for metals only.
Calcium (Diss) (mg/l) |  | Skelbrooke | SK11 | STL | 2006-02-14 | 467 | 467 | 272353 |  | No Sample Type | Sample filtered through a 20-25um filter prior to analysis for metals only.
Calcium (Diss) (mg/l) |  | Skelbrooke | SK21 | STL | 2006-02-14 | 178 | 178 | 272358 |  | No Sample Type | Sample filtered through a 20-25um filter prior to analysis for metals only.
Calcium (Diss) (mg/l) |  | Skelbrooke | SKSW02 | STL | 2006-02-14 | 284 | 284 | 272360 |  | No Sample Type | Sample filtered through a 20-25um filter prior to analysis for metals only.
Chloride | mg/l | Skelbrooke | SK02 | STL | 2006-02-14 | 97 | 97 | 272346 |  | No Sample Type | Sample filtered through a 20-25um filter prior to analysis for metals only.
Chloride | mg/l | Skelbrooke | SK04 | STL | 2006-02-14 | 51 | 51 | 272347 |  | No Sample Type | Sample filtered through a 20-25um filter prior to analysis for metals only.
Chloride | mg/l | Skelbrooke | SK05 | STL | 2006-02-14 | 34 | 34 | 272348 |  | No Sample Type | Sample filtered through a 20-25um filter prior to analysis for metals only.
Chloride | mg/l | Skelbrooke | SK06 | STL | 2006-02-14 | 28 | 28 | 272349 |  | No Sample Type | Sample filtered through a 20-25um filter prior to analysis for metals only.
Chloride | mg/l | Skelbrooke | SK07 | STL | 2006-02-14 | 27 | 27 | 272350 |  | No Sample Type | Sample filtered through a 20-25um filter prior to analysis for metals only.
Chloride | mg/l | Skelbrooke | SK08 | STL | 2006-02-14 | 98 | 98 | 272351 |  | No Sample Type | Sample filtered through a 20-25um filter prior to analysis for metals only.
Chloride | mg/l | Skelbrooke | SK09 | STL | 2006-02-14 | 29 | 29 | 272352 |  | No Sample Type | Sample filtered through a 20-25um filter prior to analysis for metals only.
Chloride | mg/l | Skelbrooke | SK11 | STL | 2006-02-14 | 73 | 73 | 272353 |  | No Sample Type | Sample filtered through a 20-25um filter prior to analysis for metals only.
Chloride | mg/l | Skelbrooke | SK21 | STL | 2006-02-14 | 95 | 95 | 272358 |  | No Sample Type | Sample filtered through a 20-25um filter prior to analysis for metals only.
Chloride | mg/l | Skelbrooke | SKSW02 | STL | 2006-02-14 | 59 | 59 | 272360 |  | No Sample Type | Sample filtered through a 20-25um filter prior to analysis for metals only.
Chromium (Diss) (mg/l) |  | Skelbrooke | SK02 | STL | 2006-02-14 | <0.005 | 0.005 | 272346 |  | No Sample Type | Sample filtered through a 20-25um filter prior to analysis for metals only.
Chromium (Diss) (mg/l) |  | Skelbrooke | SK04 | STL | 2006-02-14 | <0.005 | 0.005 | 272347 |  | No Sample Type | Sample filtered through a 20-25um filter prior to analysis for metals only.
Chromium (Diss) (mg/l) |  | Skelbrooke | SK05 | STL | 2006-02-14 | <0.005 | 0.005 | 272348 |  | No Sample Type | Sample filtered through a 20-25um filter prior to analysis for metals only.
Chromium (Diss) (mg/l) |  | Skelbrooke | SK06 | STL | 2006-02-14 | <0.005 | 0.005 | 272349 |  | No Sample Type | Sample filtered through a 20-25um filter prior to analysis for metals only.
Chromium (Diss) (mg/l) |  | Skelbrooke | SK07 | STL | 2006-02-14 | <0.005 | 0.005 | 272350 |  | No Sample Type | Sample filtered through a 20-25um filter prior to analysis for metals only.
Chromium (Diss) (mg/l) |  | Skelbrooke | SK08 | STL | 2006-02-14 | <0.005 | 0.005 | 272351 |  | No Sample Type | Sample filtered through a 20-25um filter prior to analysis for metals only.
Chromium (Diss) (mg/l) |  | Skelbrooke | SK09 | STL | 2006-02-14 | <0.005 | 0.005 | 272352 |  | No Sample Type | Sample filtered through a 20-25um filter prior to analysis for metals only.
Chromium (Diss) (mg/l) |  | Skelbrooke | SK11 | STL | 2006-02-14 | <0.005 | 0.005 | 272353 |  | No Sample Type | Sample filtered through a 20-25um filter prior to analysis for metals only.
Chromium (Diss) (mg/l) |  | Skelbrooke | SK21 | STL | 2006-02-14 | <0.005 | 0.005 | 272358 |  | No Sample Type | Sample filtered through a 20-25um filter prior to analysis for metals only.
Chromium (Diss) (mg/l) |  | Skelbrooke | SKSW02 | STL | 2006-02-14 | <0.005 | 0.005 | 272360 |  | No Sample Type | Sample filtered through a 20-25um filter prior to analysis for metals only.
COD | mg/l | Skelbrooke | SK02 | STL | 2006-02-14 | 29 | 29 | 272346 |  | No Sample Type | Sample filtered through a 20-25um filter prior to analysis for metals only.
COD | mg/l | Skelbrooke | SK04 | STL | 2006-02-14 | 170 | 170 | 272347 |  | No Sample Type | Sample filtered through a 20-25um filter prior to analysis for metals only.
COD | mg/l | Skelbrooke | SK05 | STL | 2006-02-14 | 268 | 268 | 272348 |  | No Sample Type | Sample filtered through a 20-25um filter prior to analysis for metals only.
COD | mg/l | Skelbrooke | SK06 | STL | 2006-02-14 | 113 | 113 | 272349 |  | No Sample Type | Sample filtered through a 20-25um filter prior to analysis for metals only.
COD | mg/l | Skelbrooke | SK07 | STL | 2006-02-14 | 150 | 150 | 272350 |  | No Sample Type | Sample filtered through a 20-25um filter prior to analysis for metals only.
COD | mg/l | Skelbrooke | SK08 | STL | 2006-02-14 | 172 | 172 | 272351 |  | No Sample Type | Sample filtered through a 20-25um filter prior to analysis for metals only.
COD | mg/l | Skelbrooke | SK09 | STL | 2006-02-14 | 226 | 226 | 272352 |  | No Sample Type | Sample filtered through a 20-25um filter prior to analysis for metals only.
COD | mg/l | Skelbrooke | SK11 | STL | 2006-02-14 | 330 | 330 | 272353 |  | No Sample Type | Sample filtered through a 20-25um filter prior to analysis for metals only.
COD | mg/l | Skelbrooke | SK21 | STL | 2006-02-14 | 196 | 196 | 272358 |  | No Sample Type | Sample filtered through a 20-25um filter prior to analysis for metals only.
COD | mg/l | Skelbrooke | SKSW02 | STL | 2006-02-14 | 70 | 70 | 272360 |  | No Sample Type | Sample filtered through a 20-25um filter prior to analysis for metals only.
Colour |  | Skelbrooke | SK01 | enitial | 2006-02-14 | black |  |  |  | No Sample Type
Colour |  | Skelbrooke | SK02 | enitial | 2006-02-14 | clear |  |  |  | No Sample Type
Colour |  | Skelbrooke | SK03 | enitial | 2006-02-14 | red/brown |  |  |  | No Sample Type
Colour |  | Skelbrooke | SK04 | enitial | 2006-02-14 | brown/red |  |  |  | No Sample Type
Colour |  | Skelbrooke | SK05 | enitial | 2006-02-14 | dark brown |  |  |  | No Sample Type
Colour |  | Skelbrooke | SK06 | enitial | 2006-02-14 | grey |  |  |  | No Sample Type
Colour |  | Skelbrooke | SK07 | enitial | 2006-02-14 | grey |  |  |  | No Sample Type
Colour |  | Skelbrooke | SK08 | enitial | 2006-02-14 | grey |  |  |  | No Sample Type
Colour |  | Skelbrooke | SK09 | enitial | 2006-02-14 | straw |  |  |  | No Sample Type
Colour |  | Skelbrooke | SK10 | enitial | 2006-02-14 | pink |  |  |  | No Sample Type
Colour |  | Skelbrooke | SK11 | enitial | 2006-02-14 | red |  |  |  | No Sample Type
Colour |  | Skelbrooke | SK21 | enitial | 2006-02-14 | red |  |  |  | No Sample Type
Colour |  | Skelbrooke | SKSW02 | enitial | 2006-02-14 | grey |  |  |  | No Sample Type
Colour |  | Skelbrooke | SKSW03 | enitial | 2006-02-14 | clear |  |  |  | No Sample Type
Conductivity (Field) (uS / cm) |  | Skelbrooke | SK01 | enitial | 2006-02-14 | 2312 | 2312 |  |  | No Sample Type
Conductivity (Field) (uS / cm) |  | Skelbrooke | SK02 | enitial | 2006-02-14 | 931 | 931 |  |  | No Sample Type
Conductivity (Field) (uS / cm) |  | Skelbrooke | SK03 | enitial | 2006-02-14 | 1736 | 1736 |  |  | No Sample Type
Conductivity (Field) (uS / cm) |  | Skelbrooke | SK04 | enitial | 2006-02-14 | 1472 | 1472 |  |  | No Sample Type
Conductivity (Field) (uS / cm) |  | Skelbrooke | SK05 | enitial | 2006-02-14 | 1533 | 1533 |  |  | No Sample Type
Conductivity (Field) (uS / cm) |  | Skelbrooke | SK06 | enitial | 2006-02-14 | 837 | 837 |  |  | No Sample Type
Conductivity (Field) (uS / cm) |  | Skelbrooke | SK07 | enitial | 2006-02-14 | 861 | 861 |  |  | No Sample Type
Conductivity (Field) (uS / cm) |  | Skelbrooke | SK08 | enitial | 2006-02-14 | 1033 | 1033 |  |  | No Sample Type
Conductivity (Field) (uS / cm) |  | Skelbrooke | SK09 | enitial | 2006-02-14 | 1357 | 1357 |  |  | No Sample Type
Conductivity (Field) (uS / cm) |  | Skelbrooke | SK10 | enitial | 2006-02-14 | 1353 | 1353 |  |  | No Sample Type
Conductivity (Field) (uS / cm) |  | Skelbrooke | SK11 | enitial | 2006-02-14 | 1475 | 1475 |  |  | No Sample Type
Conductivity (Field) (uS / cm) |  | Skelbrooke | SK21 | enitial | 2006-02-14 | 1032 | 1032 |  |  | No Sample Type
Conductivity (Field) (uS / cm) |  | Skelbrooke | SKSW02 | enitial | 2006-02-14 | 1282 | 1282 |  |  | No Sample Type
Conductivity (Field) (uS / cm) |  | Skelbrooke | SKSW03 | enitial | 2006-02-14 | 1069 | 1069 |  |  | No Sample Type
Conductivity (uS / cm) |  | Skelbrooke | SK02 | STL | 2006-02-14 | 1154 | 1154 | 272346 |  | No Sample Type | Sample filtered through a 20-25um filter prior to analysis for metals only.
Conductivity (uS / cm) |  | Skelbrooke | SK04 | STL | 2006-02-14 | 1756 | 1756 | 272347 |  | No Sample Type | Sample filtered through a 20-25um filter prior to analysis for metals only.
Conductivity (uS / cm) |  | Skelbrooke | SK05 | STL | 2006-02-14 | 2420 | 2420 | 272348 |  | No Sample Type | Sample filtered through a 20-25um filter prior to analysis for metals only.
Conductivity (uS / cm) |  | Skelbrooke | SK06 | STL | 2006-02-14 | 924 | 924 | 272349 |  | No Sample Type | Sample filtered through a 20-25um filter prior to analysis for metals only.
Conductivity (uS / cm) |  | Skelbrooke | SK07 | STL | 2006-02-14 | 1000 | 1000 | 272350 |  | No Sample Type | Sample filtered through a 20-25um filter prior to analysis for metals only.
Conductivity (uS / cm) |  | Skelbrooke | SK08 | STL | 2006-02-14 | 1200 | 1200 | 272351 |  | No Sample Type | Sample filtered through a 20-25um filter prior to analysis for metals only.
Conductivity (uS / cm) |  | Skelbrooke | SK09 | STL | 2006-02-14 | 1220 | 1220 | 272352 |  | No Sample Type | Sample filtered through a 20-25um filter prior to analysis for metals only.
Conductivity (uS / cm) |  | Skelbrooke | SK11 | STL | 2006-02-14 | 1971 | 1971 | 272353 |  | No Sample Type | Sample filtered through a 20-25um filter prior to analysis for metals only.
Conductivity (uS / cm) |  | Skelbrooke | SK21 | STL | 2006-02-14 | 1238 | 1238 | 272358 |  | No Sample Type | Sample filtered through a 20-25um filter prior to analysis for metals only.
Conductivity (uS / cm) |  | Skelbrooke | SKSW02 | STL | 2006-02-14 | 1526 | 1526 | 272360 |  | No Sample Type | Sample filtered through a 20-25um filter prior to analysis for metals only.
Copper (Diss) (mg/l) |  | Skelbrooke | SK02 | STL | 2006-02-14 | <0.005 | 0.005 | 272346 |  | No Sample Type | Sample filtered through a 20-25um filter prior to analysis for metals only.
Copper (Diss) (mg/l) |  | Skelbrooke | SK04 | STL | 2006-02-14 | <0.005 | 0.005 | 272347 |  | No Sample Type | Sample filtered through a 20-25um filter prior to analysis for metals only.
Copper (Diss) (mg/l) |  | Skelbrooke | SK05 | STL | 2006-02-14 | <0.005 | 0.005 | 272348 |  | No Sample Type | Sample filtered through a 20-25um filter prior to analysis for metals only.
Copper (Diss) (mg/l) |  | Skelbrooke | SK06 | STL | 2006-02-14 | <0.005 | 0.005 | 272349 |  | No Sample Type | Sample filtered through a 20-25um filter prior to analysis for metals only.
Copper (Diss) (mg/l) |  | Skelbrooke | SK07 | STL | 2006-02-14 | 0.01 | 0.01 | 272350 |  | No Sample Type | Sample filtered through a 20-25um filter prior to analysis for metals only.
Copper (Diss) (mg/l) |  | Skelbrooke | SK08 | STL | 2006-02-14 | <0.005 | 0.005 | 272351 |  | No Sample Type | Sample filtered through a 20-25um filter prior to analysis for metals only.
Copper (Diss) (mg/l) |  | Skelbrooke | SK09 | STL | 2006-02-14 | <0.005 | 0.005 | 272352 |  | No Sample Type | Sample filtered through a 20-25um filter prior to analysis for metals only.
Copper (Diss) (mg/l) |  | Skelbrooke | SK11 | STL | 2006-02-14 | <0.005 | 0.005 | 272353 |  | No Sample Type | Sample filtered through a 20-25um filter prior to analysis for metals only.
Copper (Diss) (mg/l) |  | Skelbrooke | SK21 | STL | 2006-02-14 | <0.005 | 0.005 | 272358 |  | No Sample Type | Sample filtered through a 20-25um filter prior to analysis for metals only.
Copper (Diss) (mg/l) |  | Skelbrooke | SKSW02 | STL | 2006-02-14 | <0.005 | 0.005 | 272360 |  | No Sample Type | Sample filtered through a 20-25um filter prior to analysis for metals only.
Dissolved Oxygen (Field) | mg/l | Skelbrooke | SK01 | enitial | 2006-02-14 | 2.53 | 2.53 |  |  | No Sample Type
Dissolved Oxygen (Field) | mg/l | Skelbrooke | SK02 | enitial | 2006-02-14 | 4.02 | 4.02 |  |  | No Sample Type
Dissolved Oxygen (Field) | mg/l | Skelbrooke | SK03 | enitial | 2006-02-14 | 3.25 | 3.25 |  |  | No Sample Type
Dissolved Oxygen (Field) | mg/l | Skelbrooke | SK04 | enitial | 2006-02-14 | 4 | 4 |  |  | No Sample Type
Dissolved Oxygen (Field) | mg/l | Skelbrooke | SK05 | enitial | 2006-02-14 | 4.56 | 4.56 |  |  | No Sample Type
Dissolved Oxygen (Field) | mg/l | Skelbrooke | SK06 | enitial | 2006-02-14 | 4.13 | 4.13 |  |  | No Sample Type
Dissolved Oxygen (Field) | mg/l | Skelbrooke | SK07 | enitial | 2006-02-14 | 3.79 | 3.79 |  |  | No Sample Type
Dissolved Oxygen (Field) | mg/l | Skelbrooke | SK08 | enitial | 2006-02-14 | 4.29 | 4.29 |  |  | No Sample Type
Dissolved Oxygen (Field) | mg/l | Skelbrooke | SK09 | enitial | 2006-02-14 | 3.82 | 3.82 |  |  | No Sample Type
Dissolved Oxygen (Field) | mg/l | Skelbrooke | SK10 | enitial | 2006-02-14 | 3.92 | 3.92 |  |  | No Sample Type
Dissolved Oxygen (Field) | mg/l | Skelbrooke | SK11 | enitial | 2006-02-14 | 4.14 | 4.14 |  |  | No Sample Type
Dissolved Oxygen (Field) | mg/l | Skelbrooke | SK21 | enitial | 2006-02-14 | 2.71 | 2.71 |  |  | No Sample Type
Dissolved Oxygen (Field) | mg/l | Skelbrooke | SKSW02 | enitial | 2006-02-14 | 5.55 | 5.55 |  |  | No Sample Type
Dissolved Oxygen (Field) | mg/l | Skelbrooke | SKSW03 | enitial | 2006-02-14 | 3.69 | 3.69 |  |  | No Sample Type
Dissolved Oxygen (Lab) | mg/l | Skelbrooke | SK02 | STL | 2006-02-14 | 3.9 | 3.9 | 272346 |  | No Sample Type | Sample filtered through a 20-25um filter prior to analysis for metals only.
Dissolved Oxygen (Lab) | mg/l | Skelbrooke | SK04 | STL | 2006-02-14 | 3.5 | 3.5 | 272347 |  | No Sample Type | Sample filtered through a 20-25um filter prior to analysis for metals only.
Dissolved Oxygen (Lab) | mg/l | Skelbrooke | SK05 | STL | 2006-02-14 | 9.5 | 9.5 | 272348 |  | No Sample Type | Sample filtered through a 20-25um filter prior to analysis for metals only.
Dissolved Oxygen (Lab) | mg/l | Skelbrooke | SK06 | STL | 2006-02-14 | 3.2 | 3.2 | 272349 |  | No Sample Type | Sample filtered through a 20-25um filter prior to analysis for metals only.
Dissolved Oxygen (Lab) | mg/l | Skelbrooke | SK07 | STL | 2006-02-14 | 3.4 | 3.4 | 272350 |  | No Sample Type | Sample filtered through a 20-25um filter prior to analysis for metals only.
Dissolved Oxygen (Lab) | mg/l | Skelbrooke | SK08 | STL | 2006-02-14 | 6.3 | 6.3 | 272351 |  | No Sample Type | Sample filtered through a 20-25um filter prior to analysis for metals only.
Dissolved Oxygen (Lab) | mg/l | Skelbrooke | SK09 | STL | 2006-02-14 | 11.1 | 11.1 | 272352 |  | No Sample Type | Sample filtered through a 20-25um filter prior to analysis for metals only.
Dissolved Oxygen (Lab) | mg/l | Skelbrooke | SK11 | STL | 2006-02-14 | 9.6 | 9.6 | 272353 |  | No Sample Type | Sample filtered through a 20-25um filter prior to analysis for metals only.
Dissolved Oxygen (Lab) | mg/l | Skelbrooke | SK21 | STL | 2006-02-14 | 3.9 | 3.9 | 272358 |  | No Sample Type | Sample filtered through a 20-25um filter prior to analysis for metals only.
Dissolved Oxygen (Lab) | mg/l | Skelbrooke | SKSW02 | STL | 2006-02-14 | 5.7 | 5.7 | 272360 |  | No Sample Type | Sample filtered through a 20-25um filter prior to analysis for metals only.
Ethyl Benzene | ug/l | Skelbrooke | SK02 | STL | 2006-02-14 | <0.1 | 0.1 | 272346 |  | No Sample Type | Sample filtered through a 20-25um filter prior to analysis for metals only.
Ethyl Benzene | ug/l | Skelbrooke | SK04 | STL | 2006-02-14 | <0.1 | 0.1 | 272347 |  | No Sample Type | Sample filtered through a 20-25um filter prior to analysis for metals only.
Ethyl Benzene | ug/l | Skelbrooke | SK05 | STL | 2006-02-14 | <0.1 | 0.1 | 272348 |  | No Sample Type | Sample filtered through a 20-25um filter prior to analysis for metals only.
Ethyl Benzene | ug/l | Skelbrooke | SK06 | STL | 2006-02-14 | <0.1 | 0.1 | 272349 |  | No Sample Type | Sample filtered through a 20-25um filter prior to analysis for metals only.
Ethyl Benzene | ug/l | Skelbrooke | SK07 | STL | 2006-02-14 | <0.1 | 0.1 | 272350 |  | No Sample Type | Sample filtered through a 20-25um filter prior to analysis for metals only.
Ethyl Benzene | ug/l | Skelbrooke | SK08 | STL | 2006-02-14 | <0.1 | 0.1 | 272351 |  | No Sample Type | Sample filtered through a 20-25um filter prior to analysis for metals only.
Ethyl Benzene | ug/l | Skelbrooke | SK09 | STL | 2006-02-14 | <0.1 | 0.1 | 272352 |  | No Sample Type | Sample filtered through a 20-25um filter prior to analysis for metals only.
Ethyl Benzene | ug/l | Skelbrooke | SK11 | STL | 2006-02-14 | <0.1 | 0.1 | 272353 |  | No Sample Type | Sample filtered through a 20-25um filter prior to analysis for metals only.
Ethyl Benzene | ug/l | Skelbrooke | SK21 | STL | 2006-02-14 | <0.1 | 0.1 | 272358 |  | No Sample Type | Sample filtered through a 20-25um filter prior to analysis for metals only.
Ethyl Benzene | ug/l | Skelbrooke | SKSW02 | STL | 2006-02-14 | <0.1 | 0.1 | 272360 |  | No Sample Type | Sample filtered through a 20-25um filter prior to analysis for metals only.
Iron (Diss) (mg/l) |  | Skelbrooke | SK02 | STL | 2006-02-14 | 0.05 | 0.05 | 272346 |  | No Sample Type | Sample filtered through a 20-25um filter prior to analysis for metals only.
Iron (Diss) (mg/l) |  | Skelbrooke | SK04 | STL | 2006-02-14 | 0.16 | 0.16 | 272347 |  | No Sample Type | Sample filtered through a 20-25um filter prior to analysis for metals only.
Iron (Diss) (mg/l) |  | Skelbrooke | SK05 | STL | 2006-02-14 | 0.25 | 0.25 | 272348 |  | No Sample Type | Sample filtered through a 20-25um filter prior to analysis for metals only.
Iron (Diss) (mg/l) |  | Skelbrooke | SK06 | STL | 2006-02-14 | 0.13 | 0.13 | 272349 |  | No Sample Type | Sample filtered through a 20-25um filter prior to analysis for metals only.
Iron (Diss) (mg/l) |  | Skelbrooke | SK07 | STL | 2006-02-14 | 1.21 | 1.21 | 272350 |  | No Sample Type | Sample filtered through a 20-25um filter prior to analysis for metals only.
Iron (Diss) (mg/l) |  | Skelbrooke | SK08 | STL | 2006-02-14 | 0.09 | 0.09 | 272351 |  | No Sample Type | Sample filtered through a 20-25um filter prior to analysis for metals only.
Iron (Diss) (mg/l) |  | Skelbrooke | SK09 | STL | 2006-02-14 | 0.25 | 0.25 | 272352 |  | No Sample Type | Sample filtered through a 20-25um filter prior to analysis for metals only.
Iron (Diss) (mg/l) |  | Skelbrooke | SK11 | STL | 2006-02-14 | 0.34 | 0.34 | 272353 |  | No Sample Type | Sample filtered through a 20-25um filter prior to analysis for metals only.
Iron (Diss) (mg/l) |  | Skelbrooke | SK21 | STL | 2006-02-14 | 0.13 | 0.13 | 272358 |  | No Sample Type | Sample filtered through a 20-25um filter prior to analysis for metals only.
Iron (Diss) (mg/l) |  | Skelbrooke | SKSW02 | STL | 2006-02-14 | 0.05 | 0.05 | 272360 |  | No Sample Type | Sample filtered through a 20-25um filter prior to analysis for metals only.
Lead (Diss) (mg/l) |  | Skelbrooke | SK02 | STL | 2006-02-14 | <0.005 | 0.005 | 272346 |  | No Sample Type | Sample filtered through a 20-25um filter prior to analysis for metals only.
Lead (Diss) (mg/l) |  | Skelbrooke | SK04 | STL | 2006-02-14 | <0.005 | 0.005 | 272347 |  | No Sample Type | Sample filtered through a 20-25um filter prior to analysis for metals only.
Lead (Diss) (mg/l) |  | Skelbrooke | SK05 | STL | 2006-02-14 | <0.005 | 0.005 | 272348 |  | No Sample Type | Sample filtered through a 20-25um filter prior to analysis for metals only.
Lead (Diss) (mg/l) |  | Skelbrooke | SK06 | STL | 2006-02-14 | <0.005 | 0.005 | 272349 |  | No Sample Type | Sample filtered through a 20-25um filter prior to analysis for metals only.
Lead (Diss) (mg/l) |  | Skelbrooke | SK07 | STL | 2006-02-14 | <0.005 | 0.005 | 272350 |  | No Sample Type | Sample filtered through a 20-25um filter prior to analysis for metals only.
Lead (Diss) (mg/l) |  | Skelbrooke | SK08 | STL | 2006-02-14 | <0.005 | 0.005 | 272351 |  | No Sample Type | Sample filtered through a 20-25um filter prior to analysis for metals only.
Lead (Diss) (mg/l) |  | Skelbrooke | SK09 | STL | 2006-02-14 | <0.005 | 0.005 | 272352 |  | No Sample Type | Sample filtered through a 20-25um filter prior to analysis for metals only.
Lead (Diss) (mg/l) |  | Skelbrooke | SK11 | STL | 2006-02-14 | <0.005 | 0.005 | 272353 |  | No Sample Type | Sample filtered through a 20-25um filter prior to analysis for metals only.
Lead (Diss) (mg/l) |  | Skelbrooke | SK21 | STL | 2006-02-14 | <0.005 | 0.005 | 272358 |  | No Sample Type | Sample filtered through a 20-25um filter prior to analysis for metals only.
Lead (Diss) (mg/l) |  | Skelbrooke | SKSW02 | STL | 2006-02-14 | <0.005 | 0.005 | 272360 |  | No Sample Type | Sample filtered through a 20-25um filter prior to analysis for metals only.
m,p-xylene (ug/l) |  | Skelbrooke | SK02 | STL | 2006-02-14 | <0.1 | 0.1 | 272346 |  | No Sample Type | Sample filtered through a 20-25um filter prior to analysis for metals only.
m,p-xylene (ug/l) |  | Skelbrooke | SK04 | STL | 2006-02-14 | <0.1 | 0.1 | 272347 |  | No Sample Type | Sample filtered through a 20-25um filter prior to analysis for metals only.
m,p-xylene (ug/l) |  | Skelbrooke | SK05 | STL | 2006-02-14 | <0.1 | 0.1 | 272348 |  | No Sample Type | Sample filtered through a 20-25um filter prior to analysis for metals only.
m,p-xylene (ug/l) |  | Skelbrooke | SK06 | STL | 2006-02-14 | <0.1 | 0.1 | 272349 |  | No Sample Type | Sample filtered through a 20-25um filter prior to analysis for metals only.
m,p-xylene (ug/l) |  | Skelbrooke | SK07 | STL | 2006-02-14 | <0.1 | 0.1 | 272350 |  | No Sample Type | Sample filtered through a 20-25um filter prior to analysis for metals only.
m,p-xylene (ug/l) |  | Skelbrooke | SK08 | STL | 2006-02-14 | <0.1 | 0.1 | 272351 |  | No Sample Type | Sample filtered through a 20-25um filter prior to analysis for metals only.
m,p-xylene (ug/l) |  | Skelbrooke | SK09 | STL | 2006-02-14 | <0.1 | 0.1 | 272352 |  | No Sample Type | Sample filtered through a 20-25um filter prior to analysis for metals only.
m,p-xylene (ug/l) |  | Skelbrooke | SK11 | STL | 2006-02-14 | <0.1 | 0.1 | 272353 |  | No Sample Type | Sample filtered through a 20-25um filter prior to analysis for metals only.
m,p-xylene (ug/l) |  | Skelbrooke | SK21 | STL | 2006-02-14 | <0.1 | 0.1 | 272358 |  | No Sample Type | Sample filtered through a 20-25um filter prior to analysis for metals only.
m,p-xylene (ug/l) |  | Skelbrooke | SKSW02 | STL | 2006-02-14 | <0.1 | 0.1 | 272360 |  | No Sample Type | Sample filtered through a 20-25um filter prior to analysis for metals only.
Magnesium (Diss) (mg/l) |  | Skelbrooke | SK02 | STL | 2006-02-14 | 67 | 67 | 272346 |  | No Sample Type | Sample filtered through a 20-25um filter prior to analysis for metals only.
Magnesium (Diss) (mg/l) |  | Skelbrooke | SK04 | STL | 2006-02-14 | 111 | 111 | 272347 |  | No Sample Type | Sample filtered through a 20-25um filter prior to analysis for metals only.
Magnesium (Diss) (mg/l) |  | Skelbrooke | SK05 | STL | 2006-02-14 | 91 | 91 | 272348 |  | No Sample Type | Sample filtered through a 20-25um filter prior to analysis for metals only.
Magnesium (Diss) (mg/l) |  | Skelbrooke | SK06 | STL | 2006-02-14 | 56 | 56 | 272349 |  | No Sample Type | Sample filtered through a 20-25um filter prior to analysis for metals only.
Magnesium (Diss) (mg/l) |  | Skelbrooke | SK07 | STL | 2006-02-14 | 69 | 69 | 272350 |  | No Sample Type | Sample filtered through a 20-25um filter prior to analysis for metals only.
Magnesium (Diss) (mg/l) |  | Skelbrooke | SK08 | STL | 2006-02-14 | 72 | 72 | 272351 |  | No Sample Type | Sample filtered through a 20-25um filter prior to analysis for metals only.
Magnesium (Diss) (mg/l) |  | Skelbrooke | SK09 | STL | 2006-02-14 | 77 | 77 | 272352 |  | No Sample Type | Sample filtered through a 20-25um filter prior to analysis for metals only.
Magnesium (Diss) (mg/l) |  | Skelbrooke | SK11 | STL | 2006-02-14 | 96 | 96 | 272353 |  | No Sample Type | Sample filtered through a 20-25um filter prior to analysis for metals only.
Magnesium (Diss) (mg/l) |  | Skelbrooke | SK21 | STL | 2006-02-14 | 78 | 78 | 272358 |  | No Sample Type | Sample filtered through a 20-25um filter prior to analysis for metals only.
Magnesium (Diss) (mg/l) |  | Skelbrooke | SKSW02 | STL | 2006-02-14 | 81 | 81 | 272360 |  | No Sample Type | Sample filtered through a 20-25um filter prior to analysis for metals only.
Manganese (Diss) (mg/l) |  | Skelbrooke | SK02 | STL | 2006-02-14 | 0.032 | 0.032 | 272346 |  | No Sample Type | Sample filtered through a 20-25um filter prior to analysis for metals only.
Manganese (Diss) (mg/l) |  | Skelbrooke | SK04 | STL | 2006-02-14 | 0.39 | 0.39 | 272347 |  | No Sample Type | Sample filtered through a 20-25um filter prior to analysis for metals only.
Manganese (Diss) (mg/l) |  | Skelbrooke | SK05 | STL | 2006-02-14 | 0.08 | 0.08 | 272348 |  | No Sample Type | Sample filtered through a 20-25um filter prior to analysis for metals only.
Manganese (Diss) (mg/l) |  | Skelbrooke | SK06 | STL | 2006-02-14 | 0.18 | 0.18 | 272349 |  | No Sample Type | Sample filtered through a 20-25um filter prior to analysis for metals only.
Manganese (Diss) (mg/l) |  | Skelbrooke | SK07 | STL | 2006-02-14 | 0.11 | 0.11 | 272350 |  | No Sample Type | Sample filtered through a 20-25um filter prior to analysis for metals only.
Manganese (Diss) (mg/l) |  | Skelbrooke | SK08 | STL | 2006-02-14 | 0.065 | 0.065 | 272351 |  | No Sample Type | Sample filtered through a 20-25um filter prior to analysis for metals only.
Manganese (Diss) (mg/l) |  | Skelbrooke | SK09 | STL | 2006-02-14 | 0.054 | 0.054 | 272352 |  | No Sample Type | Sample filtered through a 20-25um filter prior to analysis for metals only.
Manganese (Diss) (mg/l) |  | Skelbrooke | SK11 | STL | 2006-02-14 | 0.081 | 0.081 | 272353 |  | No Sample Type | Sample filtered through a 20-25um filter prior to analysis for metals only.
Manganese (Diss) (mg/l) |  | Skelbrooke | SK21 | STL | 2006-02-14 | 0.046 | 0.046 | 272358 |  | No Sample Type | Sample filtered through a 20-25um filter prior to analysis for metals only.
Manganese (Diss) (mg/l) |  | Skelbrooke | SKSW02 | STL | 2006-02-14 | 0.057 | 0.057 | 272360 |  | No Sample Type | Sample filtered through a 20-25um filter prior to analysis for metals only.
MCPP (Mecoprop) (UG/L) |  | Skelbrooke | SK02 | STL | 2006-02-14 | <0.04 | 0.04 | 272346 |  | No Sample Type | Sample filtered through a 20-25um filter prior to analysis for metals only.
MCPP (Mecoprop) (UG/L) |  | Skelbrooke | SK04 | STL | 2006-02-14 | <0.04 | 0.04 | 272347 |  | No Sample Type | Sample filtered through a 20-25um filter prior to analysis for metals only.
MCPP (Mecoprop) (UG/L) |  | Skelbrooke | SK05 | STL | 2006-02-14 | <0.04 | 0.04 | 272348 |  | No Sample Type | Sample filtered through a 20-25um filter prior to analysis for metals only.
MCPP (Mecoprop) (UG/L) |  | Skelbrooke | SK06 | STL | 2006-02-14 | <0.04 | 0.04 | 272349 |  | No Sample Type | Sample filtered through a 20-25um filter prior to analysis for metals only.
MCPP (Mecoprop) (UG/L) |  | Skelbrooke | SK07 | STL | 2006-02-14 | <0.04 | 0.04 | 272350 |  | No Sample Type | Sample filtered through a 20-25um filter prior to analysis for metals only.
MCPP (Mecoprop) (UG/L) |  | Skelbrooke | SK08 | STL | 2006-02-14 | <0.04 | 0.04 | 272351 |  | No Sample Type | Sample filtered through a 20-25um filter prior to analysis for metals only.
MCPP (Mecoprop) (UG/L) |  | Skelbrooke | SK09 | STL | 2006-02-14 | <0.04 | 0.04 | 272352 |  | No Sample Type | Sample filtered through a 20-25um filter prior to analysis for metals only.
MCPP (Mecoprop) (UG/L) |  | Skelbrooke | SK11 | STL | 2006-02-14 | <0.04 | 0.04 | 272353 |  | No Sample Type | Sample filtered through a 20-25um filter prior to analysis for metals only.
MCPP (Mecoprop) (UG/L) |  | Skelbrooke | SK21 | STL | 2006-02-14 | <0.04 | 0.04 | 272358 |  | No Sample Type | Sample filtered through a 20-25um filter prior to analysis for metals only.
MCPP (Mecoprop) (UG/L) |  | Skelbrooke | SKSW02 | STL | 2006-02-14 | <0.04 | 0.04 | 272360 |  | No Sample Type | Sample filtered through a 20-25um filter prior to analysis for metals only.
Nickel (Diss) (mg/l) |  | Skelbrooke | SK02 | STL | 2006-02-14 | <0.005 | 0.005 | 272346 |  | No Sample Type | Sample filtered through a 20-25um filter prior to analysis for metals only.
Nickel (Diss) (mg/l) |  | Skelbrooke | SK04 | STL | 2006-02-14 | <0.005 | 0.005 | 272347 |  | No Sample Type | Sample filtered through a 20-25um filter prior to analysis for metals only.
Nickel (Diss) (mg/l) |  | Skelbrooke | SK05 | STL | 2006-02-14 | <0.005 | 0.005 | 272348 |  | No Sample Type | Sample filtered through a 20-25um filter prior to analysis for metals only.
Nickel (Diss) (mg/l) |  | Skelbrooke | SK06 | STL | 2006-02-14 | <0.005 | 0.005 | 272349 |  | No Sample Type | Sample filtered through a 20-25um filter prior to analysis for metals only.
Nickel (Diss) (mg/l) |  | Skelbrooke | SK07 | STL | 2006-02-14 | <0.005 | 0.005 | 272350 |  | No Sample Type | Sample filtered through a 20-25um filter prior to analysis for metals only.
Nickel (Diss) (mg/l) |  | Skelbrooke | SK08 | STL | 2006-02-14 | <0.005 | 0.005 | 272351 |  | No Sample Type | Sample filtered through a 20-25um filter prior to analysis for metals only.
Nickel (Diss) (mg/l) |  | Skelbrooke | SK09 | STL | 2006-02-14 | <0.005 | 0.005 | 272352 |  | No Sample Type | Sample filtered through a 20-25um filter prior to analysis for metals only.
Nickel (Diss) (mg/l) |  | Skelbrooke | SK11 | STL | 2006-02-14 | <0.005 | 0.005 | 272353 |  | No Sample Type | Sample filtered through a 20-25um filter prior to analysis for metals only.
Nickel (Diss) (mg/l) |  | Skelbrooke | SK21 | STL | 2006-02-14 | <0.005 | 0.005 | 272358 |  | No Sample Type | Sample filtered through a 20-25um filter prior to analysis for metals only.
Nickel (Diss) (mg/l) |  | Skelbrooke | SKSW02 | STL | 2006-02-14 | <0.005 | 0.005 | 272360 |  | No Sample Type | Sample filtered through a 20-25um filter prior to analysis for metals only.
pH (Field) |  | Skelbrooke | SK01 | enitial | 2006-02-14 | 7.13 | 7.13 |  |  | No Sample Type
pH (Field) |  | Skelbrooke | SK02 | enitial | 2006-02-14 | 7.54 | 7.54 |  |  | No Sample Type
pH (Field) |  | Skelbrooke | SK03 | enitial | 2006-02-14 | 7.47 | 7.47 |  |  | No Sample Type
pH (Field) |  | Skelbrooke | SK04 | enitial | 2006-02-14 | 7.53 | 7.53 |  |  | No Sample Type
pH (Field) |  | Skelbrooke | SK05 | enitial | 2006-02-14 | 7.31 | 7.31 |  |  | No Sample Type
pH (Field) |  | Skelbrooke | SK06 | enitial | 2006-02-14 | 7.62 | 7.62 |  |  | No Sample Type
pH (Field) |  | Skelbrooke | SK07 | enitial | 2006-02-14 | 7.53 | 7.53 |  |  | No Sample Type
pH (Field) |  | Skelbrooke | SK08 | enitial | 2006-02-14 | 7.51 | 7.51 |  |  | No Sample Type
pH (Field) |  | Skelbrooke | SK09 | enitial | 2006-02-14 | 7.52 | 7.52 |  |  | No Sample Type
pH (Field) |  | Skelbrooke | SK10 | enitial | 2006-02-14 | 7.84 | 7.84 |  |  | No Sample Type
pH (Field) |  | Skelbrooke | SK11 | enitial | 2006-02-14 | 7.15 | 7.15 |  |  | No Sample Type
pH (Field) |  | Skelbrooke | SK21 | enitial | 2006-02-14 | 7.24 | 7.24 |  |  | No Sample Type
pH (Field) |  | Skelbrooke | SKSW02 | enitial | 2006-02-14 | 7.78 | 7.78 |  |  | No Sample Type
pH (Field) |  | Skelbrooke | SKSW03 | enitial | 2006-02-14 | 7.75 | 7.75 |  |  | No Sample Type
pH (Lab) |  | Skelbrooke | SK02 | STL | 2006-02-14 | 7.5 | 7.5 | 272346 |  | No Sample Type | Sample filtered through a 20-25um filter prior to analysis for metals only.
pH (Lab) |  | Skelbrooke | SK04 | STL | 2006-02-14 | 7.2 | 7.2 | 272347 |  | No Sample Type | Sample filtered through a 20-25um filter prior to analysis for metals only.
pH (Lab) |  | Skelbrooke | SK05 | STL | 2006-02-14 | 7.2 | 7.2 | 272348 |  | No Sample Type | Sample filtered through a 20-25um filter prior to analysis for metals only.
pH (Lab) |  | Skelbrooke | SK06 | STL | 2006-02-14 | 7.3 | 7.3 | 272349 |  | No Sample Type | Sample filtered through a 20-25um filter prior to analysis for metals only.
pH (Lab) |  | Skelbrooke | SK07 | STL | 2006-02-14 | 7.3 | 7.3 | 272350 |  | No Sample Type | Sample filtered through a 20-25um filter prior to analysis for metals only.
pH (Lab) |  | Skelbrooke | SK08 | STL | 2006-02-14 | 7.3 | 7.3 | 272351 |  | No Sample Type | Sample filtered through a 20-25um filter prior to analysis for metals only.
pH (Lab) |  | Skelbrooke | SK09 | STL | 2006-02-14 | 7.3 | 7.3 | 272352 |  | No Sample Type | Sample filtered through a 20-25um filter prior to analysis for metals only.
pH (Lab) |  | Skelbrooke | SK11 | STL | 2006-02-14 | 7.1 | 7.1 | 272353 |  | No Sample Type | Sample filtered through a 20-25um filter prior to analysis for metals only.
pH (Lab) |  | Skelbrooke | SK21 | STL | 2006-02-14 | 7.1 | 7.1 | 272358 |  | No Sample Type | Sample filtered through a 20-25um filter prior to analysis for metals only.
pH (Lab) |  | Skelbrooke | SKSW02 | STL | 2006-02-14 | 7.2 | 7.2 | 272360 |  | No Sample Type | Sample filtered through a 20-25um filter prior to analysis for metals only.
Potassium (Diss) (mg/l) |  | Skelbrooke | SK02 | STL | 2006-02-14 | 6.1 | 6.1 | 272346 |  | No Sample Type | Sample filtered through a 20-25um filter prior to analysis for metals only.
Potassium (Diss) (mg/l) |  | Skelbrooke | SK04 | STL | 2006-02-14 | 3 | 3 | 272347 |  | No Sample Type | Sample filtered through a 20-25um filter prior to analysis for metals only.
Potassium (Diss) (mg/l) |  | Skelbrooke | SK05 | STL | 2006-02-14 | 4.9 | 4.9 | 272348 |  | No Sample Type | Sample filtered through a 20-25um filter prior to analysis for metals only.
Potassium (Diss) (mg/l) |  | Skelbrooke | SK06 | STL | 2006-02-14 | 2.8 | 2.8 | 272349 |  | No Sample Type | Sample filtered through a 20-25um filter prior to analysis for metals only.
Potassium (Diss) (mg/l) |  | Skelbrooke | SK07 | STL | 2006-02-14 | 2.9 | 2.9 | 272350 |  | No Sample Type | Sample filtered through a 20-25um filter prior to analysis for metals only.
Potassium (Diss) (mg/l) |  | Skelbrooke | SK08 | STL | 2006-02-14 | 1.8 | 1.8 | 272351 |  | No Sample Type | Sample filtered through a 20-25um filter prior to analysis for metals only.
Potassium (Diss) (mg/l) |  | Skelbrooke | SK09 | STL | 2006-02-14 | 3.2 | 3.2 | 272352 |  | No Sample Type | Sample filtered through a 20-25um filter prior to analysis for metals only.
Potassium (Diss) (mg/l) |  | Skelbrooke | SK11 | STL | 2006-02-14 | 7.5 | 7.5 | 272353 |  | No Sample Type | Sample filtered through a 20-25um filter prior to analysis for metals only.
Potassium (Diss) (mg/l) |  | Skelbrooke | SK21 | STL | 2006-02-14 | 4.2 | 4.2 | 272358 |  | No Sample Type | Sample filtered through a 20-25um filter prior to analysis for metals only.
Potassium (Diss) (mg/l) |  | Skelbrooke | SKSW02 | STL | 2006-02-14 | 6.9 | 6.9 | 272360 |  | No Sample Type | Sample filtered through a 20-25um filter prior to analysis for metals only.
Sodium (Diss) (mg/l) |  | Skelbrooke | SK02 | STL | 2006-02-14 | 60 | 60 | 272346 |  | No Sample Type | Sample filtered through a 20-25um filter prior to analysis for metals only.
Sodium (Diss) (mg/l) |  | Skelbrooke | SK04 | STL | 2006-02-14 | 24 | 24 | 272347 |  | No Sample Type | Sample filtered through a 20-25um filter prior to analysis for metals only.
Sodium (Diss) (mg/l) |  | Skelbrooke | SK05 | STL | 2006-02-14 | 20 | 20 | 272348 |  | No Sample Type | Sample filtered through a 20-25um filter prior to analysis for metals only.
Sodium (Diss) (mg/l) |  | Skelbrooke | SK06 | STL | 2006-02-14 | 16 | 16 | 272349 |  | No Sample Type | Sample filtered through a 20-25um filter prior to analysis for metals only.
Sodium (Diss) (mg/l) |  | Skelbrooke | SK07 | STL | 2006-02-14 | 17 | 17 | 272350 |  | No Sample Type | Sample filtered through a 20-25um filter prior to analysis for metals only.
Sodium (Diss) (mg/l) |  | Skelbrooke | SK08 | STL | 2006-02-14 | 29 | 29 | 272351 |  | No Sample Type | Sample filtered through a 20-25um filter prior to analysis for metals only.
Sodium (Diss) (mg/l) |  | Skelbrooke | SK09 | STL | 2006-02-14 | 17 | 17 | 272352 |  | No Sample Type | Sample filtered through a 20-25um filter prior to analysis for metals only.
Sodium (Diss) (mg/l) |  | Skelbrooke | SK11 | STL | 2006-02-14 | 29 | 29 | 272353 |  | No Sample Type | Sample filtered through a 20-25um filter prior to analysis for metals only.
Sodium (Diss) (mg/l) |  | Skelbrooke | SK21 | STL | 2006-02-14 | 34 | 34 | 272358 |  | No Sample Type | Sample filtered through a 20-25um filter prior to analysis for metals only.
Sodium (Diss) (mg/l) |  | Skelbrooke | SKSW02 | STL | 2006-02-14 | 40 | 40 | 272360 |  | No Sample Type | Sample filtered through a 20-25um filter prior to analysis for metals only.
Suspended Solids (mg/l) |  | Skelbrooke | SKSW02 | STL | 2006-02-14 | 460 | 460 | 272360 |  | No Sample Type | Sample filtered through a 20-25um filter prior to analysis for metals only.
Toluene (ug/l) |  | Skelbrooke | SK02 | STL | 2006-02-14 | <0.1 | 0.1 | 272346 |  | No Sample Type | Sample filtered through a 20-25um filter prior to analysis for metals only.
Toluene (ug/l) |  | Skelbrooke | SK04 | STL | 2006-02-14 | <0.1 | 0.1 | 272347 |  | No Sample Type | Sample filtered through a 20-25um filter prior to analysis for metals only.
Toluene (ug/l) |  | Skelbrooke | SK05 | STL | 2006-02-14 | <0.1 | 0.1 | 272348 |  | No Sample Type | Sample filtered through a 20-25um filter prior to analysis for metals only.
Toluene (ug/l) |  | Skelbrooke | SK06 | STL | 2006-02-14 | <0.1 | 0.1 | 272349 |  | No Sample Type | Sample filtered through a 20-25um filter prior to analysis for metals only.
Toluene (ug/l) |  | Skelbrooke | SK07 | STL | 2006-02-14 | <0.1 | 0.1 | 272350 |  | No Sample Type | Sample filtered through a 20-25um filter prior to analysis for metals only.
Toluene (ug/l) |  | Skelbrooke | SK08 | STL | 2006-02-14 | <0.1 | 0.1 | 272351 |  | No Sample Type | Sample filtered through a 20-25um filter prior to analysis for metals only.
Toluene (ug/l) |  | Skelbrooke | SK09 | STL | 2006-02-14 | <0.1 | 0.1 | 272352 |  | No Sample Type | Sample filtered through a 20-25um filter prior to analysis for metals only.
Toluene (ug/l) |  | Skelbrooke | SK11 | STL | 2006-02-14 | <0.1 | 0.1 | 272353 |  | No Sample Type | Sample filtered through a 20-25um filter prior to analysis for metals only.
Toluene (ug/l) |  | Skelbrooke | SK21 | STL | 2006-02-14 | <0.1 | 0.1 | 272358 |  | No Sample Type | Sample filtered through a 20-25um filter prior to analysis for metals only.
Toluene (ug/l) |  | Skelbrooke | SKSW02 | STL | 2006-02-14 | <0.1 | 0.1 | 272360 |  | No Sample Type | Sample filtered through a 20-25um filter prior to analysis for metals only.
Total Organic Carbon (mg/l) |  | Skelbrooke | SK02 | STL | 2006-02-14 | 5.6 | 5.6 | 272346 |  | No Sample Type | Sample filtered through a 20-25um filter prior to analysis for metals only.
Total Organic Carbon (mg/l) |  | Skelbrooke | SK04 | STL | 2006-02-14 | 6.7 | 6.7 | 272347 |  | No Sample Type | Sample filtered through a 20-25um filter prior to analysis for metals only.
Total Organic Carbon (mg/l) |  | Skelbrooke | SK05 | STL | 2006-02-14 | 5.4 | 5.4 | 272348 |  | No Sample Type | Sample filtered through a 20-25um filter prior to analysis for metals only.
Total Organic Carbon (mg/l) |  | Skelbrooke | SK06 | STL | 2006-02-14 | 5 | 5 | 272349 |  | No Sample Type | Sample filtered through a 20-25um filter prior to analysis for metals only.
Total Organic Carbon (mg/l) |  | Skelbrooke | SK07 | STL | 2006-02-14 | 6.6 | 6.6 | 272350 |  | No Sample Type | Sample filtered through a 20-25um filter prior to analysis for metals only.
Total Organic Carbon (mg/l) |  | Skelbrooke | SK08 | STL | 2006-02-14 | 3.4 | 3.4 | 272351 |  | No Sample Type | Sample filtered through a 20-25um filter prior to analysis for metals only.
Total Organic Carbon (mg/l) |  | Skelbrooke | SK09 | STL | 2006-02-14 | 5.1 | 5.1 | 272352 |  | No Sample Type | Sample filtered through a 20-25um filter prior to analysis for metals only.
Total Organic Carbon (mg/l) |  | Skelbrooke | SK11 | STL | 2006-02-14 | 10.2 | 10.2 | 272353 |  | No Sample Type | Sample filtered through a 20-25um filter prior to analysis for metals only.
Total Organic Carbon (mg/l) |  | Skelbrooke | SK21 | STL | 2006-02-14 | 5.3 | 5.3 | 272358 |  | No Sample Type | Sample filtered through a 20-25um filter prior to analysis for metals only.
Total Organic Carbon (mg/l) |  | Skelbrooke | SKSW02 | STL | 2006-02-14 | 7.7 | 7.7 | 272360 |  | No Sample Type | Sample filtered through a 20-25um filter prior to analysis for metals only.
Total Oxidised Nitrogen (mg/l) |  | Skelbrooke | SK02 | STL | 2006-02-14 | 1.9 | 1.9 | 272346 |  | No Sample Type | Sample filtered through a 20-25um filter prior to analysis for metals only.
Total Oxidised Nitrogen (mg/l) |  | Skelbrooke | SK04 | STL | 2006-02-14 | 1.5 | 1.5 | 272347 |  | No Sample Type | Sample filtered through a 20-25um filter prior to analysis for metals only.
Total Oxidised Nitrogen (mg/l) |  | Skelbrooke | SK05 | STL | 2006-02-14 | 0.4 | 0.4 | 272348 |  | No Sample Type | Sample filtered through a 20-25um filter prior to analysis for metals only.
Total Oxidised Nitrogen (mg/l) |  | Skelbrooke | SK06 | STL | 2006-02-14 | 1.7 | 1.7 | 272349 |  | No Sample Type | Sample filtered through a 20-25um filter prior to analysis for metals only.
Total Oxidised Nitrogen (mg/l) |  | Skelbrooke | SK07 | STL | 2006-02-14 | 5.8 | 5.8 | 272350 |  | No Sample Type | Sample filtered through a 20-25um filter prior to analysis for metals only.
Total Oxidised Nitrogen (mg/l) |  | Skelbrooke | SK08 | STL | 2006-02-14 | 19 | 19 | 272351 |  | No Sample Type | Sample filtered through a 20-25um filter prior to analysis for metals only.
Total Oxidised Nitrogen (mg/l) |  | Skelbrooke | SK09 | STL | 2006-02-14 | 10.1 | 10.1 | 272352 |  | No Sample Type | Sample filtered through a 20-25um filter prior to analysis for metals only.
Total Oxidised Nitrogen (mg/l) |  | Skelbrooke | SK11 | STL | 2006-02-14 | 16 | 16 | 272353 |  | No Sample Type | Sample filtered through a 20-25um filter prior to analysis for metals only.
Total Oxidised Nitrogen (mg/l) |  | Skelbrooke | SK21 | STL | 2006-02-14 | 21.4 | 21.4 | 272358 |  | No Sample Type | Sample filtered through a 20-25um filter prior to analysis for metals only.
Total Oxidised Nitrogen (mg/l) |  | Skelbrooke | SKSW02 | STL | 2006-02-14 | 5.2 | 5.2 | 272360 |  | No Sample Type | Sample filtered through a 20-25um filter prior to analysis for metals only.
Total Sulphur (SO4:mg/l) |  | Skelbrooke | SK02 | STL | 2006-02-14 | 360 | 360 | 272346 |  | No Sample Type | Sample filtered through a 20-25um filter prior to analysis for metals only.
Total Sulphur (SO4:mg/l) |  | Skelbrooke | SK04 | STL | 2006-02-14 | 721 | 721 | 272347 |  | No Sample Type | Sample filtered through a 20-25um filter prior to analysis for metals only.
Total Sulphur (SO4:mg/l) |  | Skelbrooke | SK05 | STL | 2006-02-14 | 947 | 947 | 272348 |  | No Sample Type | Sample filtered through a 20-25um filter prior to analysis for metals only.
Total Sulphur (SO4:mg/l) |  | Skelbrooke | SK06 | STL | 2006-02-14 | 227 | 227 | 272349 |  | No Sample Type | Sample filtered through a 20-25um filter prior to analysis for metals only.
Total Sulphur (SO4:mg/l) |  | Skelbrooke | SK07 | STL | 2006-02-14 | 237 | 237 | 272350 |  | No Sample Type | Sample filtered through a 20-25um filter prior to analysis for metals only.
Total Sulphur (SO4:mg/l) |  | Skelbrooke | SK08 | STL | 2006-02-14 | 270 | 270 | 272351 |  | No Sample Type | Sample filtered through a 20-25um filter prior to analysis for metals only.
Total Sulphur (SO4:mg/l) |  | Skelbrooke | SK09 | STL | 2006-02-14 | 374 | 374 | 272352 |  | No Sample Type | Sample filtered through a 20-25um filter prior to analysis for metals only.
Total Sulphur (SO4:mg/l) |  | Skelbrooke | SK11 | STL | 2006-02-14 | 927 | 927 | 272353 |  | No Sample Type | Sample filtered through a 20-25um filter prior to analysis for metals only.
Total Sulphur (SO4:mg/l) |  | Skelbrooke | SK21 | STL | 2006-02-14 | 181 | 181 | 272358 |  | No Sample Type | Sample filtered through a 20-25um filter prior to analysis for metals only.
Total Sulphur (SO4:mg/l) |  | Skelbrooke | SKSW02 | STL | 2006-02-14 | 516 | 516 | 272360 |  | No Sample Type | Sample filtered through a 20-25um filter prior to analysis for metals only.
Water Level (mAOD) |  | Skelbrooke | SK01 | Calculation | 2006-02-14 | 22.43 | 22.43 |  |  | No Sample Type
Water Level (mAOD) |  | Skelbrooke | SK02 | Calculation | 2006-02-14 | 26.06 | 26.06 |  |  | No Sample Type
Water Level (mAOD) |  | Skelbrooke | SK03 | Calculation | 2006-02-14 | 27.64 | 27.64 |  |  | No Sample Type
Water Level (mAOD) |  | Skelbrooke | SK04 | Calculation | 2006-02-14 | 32.52 | 32.52 |  |  | No Sample Type
Water Level (mAOD) |  | Skelbrooke | SK05 | Calculation | 2006-02-14 | 34.06 | 34.06 |  |  | No Sample Type
Water Level (mAOD) |  | Skelbrooke | SK06 | Calculation | 2006-02-14 | 36.07 | 36.07 |  |  | No Sample Type
Water Level (mAOD) |  | Skelbrooke | SK07 | Calculation | 2006-02-14 | 36.46 | 36.46 |  |  | No Sample Type
Water Level (mAOD) |  | Skelbrooke | SK08 | Calculation | 2006-02-14 | 30.91 | 30.91 |  |  | No Sample Type
Water Level (mAOD) |  | Skelbrooke | SK09 | Calculation | 2006-02-14 | 36.65 | 36.65 |  |  | No Sample Type
Water Level (mAOD) |  | Skelbrooke | SK10 | Calculation | 2006-02-14 | 37.37 | 37.37 |  |  | No Sample Type
Water Level (mAOD) |  | Skelbrooke | SK11 | Calculation | 2006-02-14 | 37.34 | 37.34 |  |  | No Sample Type
Water Level (mAOD) |  | Skelbrooke | SK21 | Calculation | 2006-02-14 | 28.79 | 28.79 |  |  | No Sample Type
Water Temperature (Deg C) |  | Skelbrooke | SK01 | enitial | 2006-02-14 | 9.3 | 9.3 |  |  | No Sample Type
Water Temperature (Deg C) |  | Skelbrooke | SK02 | enitial | 2006-02-14 | 10 | 10 |  |  | No Sample Type
Water Temperature (Deg C) |  | Skelbrooke | SK03 | enitial | 2006-02-14 | 9.8 | 9.8 |  |  | No Sample Type
Water Temperature (Deg C) |  | Skelbrooke | SK04 | enitial | 2006-02-14 | 11.4 | 11.4 |  |  | No Sample Type
Water Temperature (Deg C) |  | Skelbrooke | SK05 | enitial | 2006-02-14 | 10.7 | 10.7 |  |  | No Sample Type
Water Temperature (Deg C) |  | Skelbrooke | SK06 | enitial | 2006-02-14 | 10.5 | 10.5 |  |  | No Sample Type
Water Temperature (Deg C) |  | Skelbrooke | SK07 | enitial | 2006-02-14 | 10.6 | 10.6 |  |  | No Sample Type
Water Temperature (Deg C) |  | Skelbrooke | SK08 | enitial | 2006-02-14 | 10.3 | 10.3 |  |  | No Sample Type
Water Temperature (Deg C) |  | Skelbrooke | SK09 | enitial | 2006-02-14 | 10.4 | 10.4 |  |  | No Sample Type
Water Temperature (Deg C) |  | Skelbrooke | SK10 | enitial | 2006-02-14 | 10 | 10 |  |  | No Sample Type
Water Temperature (Deg C) |  | Skelbrooke | SK11 | enitial | 2006-02-14 | 10.9 | 10.9 |  |  | No Sample Type
Water Temperature (Deg C) |  | Skelbrooke | SK21 | enitial | 2006-02-14 | 10.6 | 10.6 |  |  | No Sample Type
Water Temperature (Deg C) |  | Skelbrooke | SKSW02 | enitial | 2006-02-14 | 10 | 10 |  |  | No Sample Type
Water Temperature (Deg C) |  | Skelbrooke | SKSW03 | enitial | 2006-02-14 | 9.6 | 9.6 |  |  | No Sample Type
Zinc (Diss) (mg/l) |  | Skelbrooke | SK02 | STL | 2006-02-14 | 0.011 | 0.011 | 272346 |  | No Sample Type | Sample filtered through a 20-25um filter prior to analysis for metals only.
Zinc (Diss) (mg/l) |  | Skelbrooke | SK04 | STL | 2006-02-14 | 0.01 | 0.01 | 272347 |  | No Sample Type | Sample filtered through a 20-25um filter prior to analysis for metals only.
Zinc (Diss) (mg/l) |  | Skelbrooke | SK05 | STL | 2006-02-14 | 0.008 | 0.008 | 272348 |  | No Sample Type | Sample filtered through a 20-25um filter prior to analysis for metals only.
Zinc (Diss) (mg/l) |  | Skelbrooke | SK06 | STL | 2006-02-14 | 0.01 | 0.01 | 272349 |  | No Sample Type | Sample filtered through a 20-25um filter prior to analysis for metals only.
Zinc (Diss) (mg/l) |  | Skelbrooke | SK07 | STL | 2006-02-14 | 0.027 | 0.027 | 272350 |  | No Sample Type | Sample filtered through a 20-25um filter prior to analysis for metals only.
Zinc (Diss) (mg/l) |  | Skelbrooke | SK08 | STL | 2006-02-14 | 0.011 | 0.011 | 272351 |  | No Sample Type | Sample filtered through a 20-25um filter prior to analysis for metals only.
Zinc (Diss) (mg/l) |  | Skelbrooke | SK09 | STL | 2006-02-14 | 0.008 | 0.008 | 272352 |  | No Sample Type | Sample filtered through a 20-25um filter prior to analysis for metals only.
Zinc (Diss) (mg/l) |  | Skelbrooke | SK11 | STL | 2006-02-14 | 0.009 | 0.009 | 272353 |  | No Sample Type | Sample filtered through a 20-25um filter prior to analysis for metals only.
Zinc (Diss) (mg/l) |  | Skelbrooke | SK21 | STL | 2006-02-14 | <0.005 | 0.005 | 272358 |  | No Sample Type | Sample filtered through a 20-25um filter prior to analysis for metals only.
Zinc (Diss) (mg/l) |  | Skelbrooke | SKSW02 | STL | 2006-02-14 | 0.02 | 0.02 | 272360 |  | No Sample Type | Sample filtered through a 20-25um filter prior to analysis for metals only.
Alkalinity (CaCO3:mg/l) |  | Skelbrooke | SKSW01 | STL | 2006-03-06 | 438 | 438 | 300354 |  | No Sample Type | Sample filtered through a 20-25um filter prior to analysis for metals only.
Ammoniacal Nitrogen (N:mg/l) |  | Skelbrooke | SKSW01 | STL | 2006-03-06 | 0.4 | 0.4 | 300354 |  | No Sample Type | Sample filtered through a 20-25um filter prior to analysis for metals only.
Benzene | ug/l | Skelbrooke | SKSW01 | STL | 2006-03-06 | 7.87 | 7.87 | 300354 |  | No Sample Type | Sample filtered through a 20-25um filter prior to analysis for metals only.
BOD | mg/l | Skelbrooke | SKSW01 | STL | 2006-03-06 | 6 | 6 | 300354 |  | No Sample Type | Sample filtered through a 20-25um filter prior to analysis for metals only.
Cadmium (Diss) (mg/l) |  | Skelbrooke | SKSW01 | STL | 2006-03-06 | <0.0005 | 0.0005 | 300354 |  | No Sample Type | Sample filtered through a 20-25um filter prior to analysis for metals only.
Calcium (Diss) (mg/l) |  | Skelbrooke | SKSW01 | STL | 2006-03-06 | 248 | 248 | 300354 |  | No Sample Type | Sample filtered through a 20-25um filter prior to analysis for metals only.
Chloride | mg/l | Skelbrooke | SKSW01 | STL | 2006-03-06 | 53 | 53 | 300354 |  | No Sample Type | Sample filtered through a 20-25um filter prior to analysis for metals only.
Chromium (Diss) (mg/l) |  | Skelbrooke | SKSW01 | STL | 2006-03-06 | <0.005 | 0.005 | 300354 |  | No Sample Type | Sample filtered through a 20-25um filter prior to analysis for metals only.
COD | mg/l | Skelbrooke | SKSW01 | STL | 2006-03-06 | 86 | 86 | 300354 |  | No Sample Type | Sample filtered through a 20-25um filter prior to analysis for metals only.
Conductivity (Field) (uS / cm) |  | Skelbrooke | SKSW01 | enitial | 2006-03-06 | 1465 | 1465 |  |  | No Sample Type
Conductivity (uS / cm) |  | Skelbrooke | SKSW01 | STL | 2006-03-06 | 1420 | 1420 | 300354 |  | No Sample Type | Sample filtered through a 20-25um filter prior to analysis for metals only.
Copper (Diss) (mg/l) |  | Skelbrooke | SKSW01 | STL | 2006-03-06 | <0.005 | 0.005 | 300354 |  | No Sample Type | Sample filtered through a 20-25um filter prior to analysis for metals only.
Dissolved Oxygen (Lab) | mg/l | Skelbrooke | SKSW01 | STL | 2006-03-06 | 2.5 | 2.5 | 300354 |  | No Sample Type | Sample filtered through a 20-25um filter prior to analysis for metals only.
Ethyl Benzene | ug/l | Skelbrooke | SKSW01 | STL | 2006-03-06 | 40.4 | 40.4 | 300354 |  | No Sample Type | Sample filtered through a 20-25um filter prior to analysis for metals only.
Iron (Diss) (mg/l) |  | Skelbrooke | SKSW01 | STL | 2006-03-06 | 0.29 | 0.29 | 300354 |  | No Sample Type | Sample filtered through a 20-25um filter prior to analysis for metals only.
Lead (Diss) (mg/l) |  | Skelbrooke | SKSW01 | STL | 2006-03-06 | <0.005 | 0.005 | 300354 |  | No Sample Type | Sample filtered through a 20-25um filter prior to analysis for metals only.
m,p-xylene (ug/l) |  | Skelbrooke | SKSW01 | STL | 2006-03-06 | 72.9 | 72.9 | 300354 |  | No Sample Type | Sample filtered through a 20-25um filter prior to analysis for metals only.
Magnesium (Diss) (mg/l) |  | Skelbrooke | SKSW01 | STL | 2006-03-06 | 85 | 85 | 300354 |  | No Sample Type | Sample filtered through a 20-25um filter prior to analysis for metals only.
Manganese (Diss) (mg/l) |  | Skelbrooke | SKSW01 | STL | 2006-03-06 | 0.2 | 0.2 | 300354 |  | No Sample Type | Sample filtered through a 20-25um filter prior to analysis for metals only.
MCPP (Mecoprop) (UG/L) |  | Skelbrooke | SKSW01 | STL | 2006-03-06 | 0.06 | 0.06 | 300354 |  | No Sample Type | Sample filtered through a 20-25um filter prior to analysis for metals only.
Nickel (Diss) (mg/l) |  | Skelbrooke | SKSW01 | STL | 2006-03-06 | <0.005 | 0.005 | 300354 |  | No Sample Type | Sample filtered through a 20-25um filter prior to analysis for metals only.
o-xylene (ug/l) |  | Skelbrooke | SKSW01 | STL | 2006-03-06 | 42.3 | 42.3 | 300354 |  | No Sample Type | Sample filtered through a 20-25um filter prior to analysis for metals only.
pH (Field) |  | Skelbrooke | SKSW01 | enitial | 2006-03-06 | 6.65 | 6.65 |  |  | No Sample Type
pH (Lab) |  | Skelbrooke | SKSW01 | STL | 2006-03-06 | 6.8 | 6.8 | 300354 |  | No Sample Type | Sample filtered through a 20-25um filter prior to analysis for metals only.
Potassium (Diss) (mg/l) |  | Skelbrooke | SKSW01 | STL | 2006-03-06 | 4 | 4 | 300354 |  | No Sample Type | Sample filtered through a 20-25um filter prior to analysis for metals only.
Sodium (Diss) (mg/l) |  | Skelbrooke | SKSW01 | STL | 2006-03-06 | 27 | 27 | 300354 |  | No Sample Type | Sample filtered through a 20-25um filter prior to analysis for metals only.
Suspended Solids (mg/l) |  | Skelbrooke | SKSW01 | STL | 2006-03-06 | 179 | 179 | 300354 |  | No Sample Type | Sample filtered through a 20-25um filter prior to analysis for metals only.
Toluene (ug/l) |  | Skelbrooke | SKSW01 | STL | 2006-03-06 | 51 | 51 | 300354 |  | No Sample Type | Sample filtered through a 20-25um filter prior to analysis for metals only.
Total Organic Carbon (mg/l) |  | Skelbrooke | SKSW01 | STL | 2006-03-06 | 5.6 | 5.6 | 300354 |  | No Sample Type | Sample filtered through a 20-25um filter prior to analysis for metals only.
Total Oxidised Nitrogen (mg/l) |  | Skelbrooke | SKSW01 | STL | 2006-03-06 | 39 | 39 | 300354 |  | No Sample Type | Sample filtered through a 20-25um filter prior to analysis for metals only.
Total Sulphur (SO4:mg/l) |  | Skelbrooke | SKSW01 | STL | 2006-03-06 | 442 | 442 | 300354 |  | No Sample Type | Sample filtered through a 20-25um filter prior to analysis for metals only.
Water Temperature (Deg C) |  | Skelbrooke | SKSW01 | enitial | 2006-03-06 | 14.4 | 14.4 |  |  | No Sample Type
Zinc (Diss) (mg/l) |  | Skelbrooke | SKSW01 | STL | 2006-03-06 | 0.05 | 0.05 | 300354 |  | No Sample Type | Sample filtered through a 20-25um filter prior to analysis for metals only.
Ammoniacal Nitrogen (N:mg/l) |  | Skelbrooke | SK02 | STL | 2006-03-14 | <0.04 | 0.04 | 310966 |  | No Sample Type
Ammoniacal Nitrogen (N:mg/l) |  | Skelbrooke | SK03 | STL | 2006-03-14 | 0.37 | 0.37 | 310967 |  | No Sample Type | Unable to analyse for COD due to interference
Ammoniacal Nitrogen (N:mg/l) |  | Skelbrooke | SK04 | STL | 2006-03-14 | 0.09 | 0.09 | 310968 |  | No Sample Type
Ammoniacal Nitrogen (N:mg/l) |  | Skelbrooke | SK05 | STL | 2006-03-14 | 0.07 | 0.07 | 310969 |  | No Sample Type
Ammoniacal Nitrogen (N:mg/l) |  | Skelbrooke | SK06 | STL | 2006-03-14 | <0.04 | 0.04 | 310970 |  | No Sample Type
Ammoniacal Nitrogen (N:mg/l) |  | Skelbrooke | SK07 | STL | 2006-03-14 | <0.04 | 0.04 | 310971 |  | No Sample Type | Unable to analyse for COD due to interference
Ammoniacal Nitrogen (N:mg/l) |  | Skelbrooke | SK08 | STL | 2006-03-14 | <0.04 | 0.04 | 310972 |  | No Sample Type
Ammoniacal Nitrogen (N:mg/l) |  | Skelbrooke | SK09 | STL | 2006-03-14 | <0.04 | 0.04 | 310973 |  | No Sample Type | Unable to analyse for COD due to interference
Ammoniacal Nitrogen (N:mg/l) |  | Skelbrooke | SK10 | STL | 2006-03-14 | 0.07 | 0.07 | 310974 |  | No Sample Type | Unable to analyse for COD due to interference
Ammoniacal Nitrogen (N:mg/l) |  | Skelbrooke | SK11 | STL | 2006-03-14 | <0.04 | 0.04 | 310975 |  | No Sample Type
Ammoniacal Nitrogen (N:mg/l) |  | Skelbrooke | SK21 | STL | 2006-03-14 | <0.04 | 0.04 | 310980 |  | No Sample Type | Unable to analyse for COD due to interference
Ammoniacal Nitrogen (N:mg/l) |  | Skelbrooke | SKSW01 | STL | 2006-03-14 | 0.2 | 0.2 | 310981 |  | No Sample Type
Ammoniacal Nitrogen (N:mg/l) |  | Skelbrooke | SKSW02 | STL | 2006-03-14 | 0.05 | 0.05 | 310982 |  | No Sample Type
Ammoniacal Nitrogen (N:mg/l) |  | Skelbrooke | SKSW03 | STL | 2006-03-14 | 3.81 | 3.81 | 310983 |  | No Sample Type
Benzene | ug/l | Skelbrooke | SK03 | STL | 2006-03-14 | <0.1 | 0.1 | 310967 |  | No Sample Type | Unable to analyse for COD due to interference
Benzene | ug/l | Skelbrooke | SKSW03 | STL | 2006-03-14 | 0.39 | 0.39 | 310983 |  | No Sample Type
BOD | mg/l | Skelbrooke | SK02 | STL | 2006-03-14 | <1 | 1 | 310966 |  | No Sample Type
BOD | mg/l | Skelbrooke | SK03 | STL | 2006-03-14 | 2 | 2 | 310967 |  | No Sample Type | Unable to analyse for COD due to interference
BOD | mg/l | Skelbrooke | SK04 | STL | 2006-03-14 | 1 | 1 | 310968 |  | No Sample Type
BOD | mg/l | Skelbrooke | SK05 | STL | 2006-03-14 | <1 | 1 | 310969 |  | No Sample Type
BOD | mg/l | Skelbrooke | SK06 | STL | 2006-03-14 | <1 | 1 | 310970 |  | No Sample Type
BOD | mg/l | Skelbrooke | SK07 | STL | 2006-03-14 | <1 | 1 | 310971 |  | No Sample Type | Unable to analyse for COD due to interference
BOD | mg/l | Skelbrooke | SK08 | STL | 2006-03-14 | <1 | 1 | 310972 |  | No Sample Type
BOD | mg/l | Skelbrooke | SK09 | STL | 2006-03-14 | <1 | 1 | 310973 |  | No Sample Type | Unable to analyse for COD due to interference
BOD | mg/l | Skelbrooke | SK10 | STL | 2006-03-14 | <1 | 1 | 310974 |  | No Sample Type | Unable to analyse for COD due to interference
BOD | mg/l | Skelbrooke | SK11 | STL | 2006-03-14 | <1 | 1 | 310975 |  | No Sample Type
BOD | mg/l | Skelbrooke | SK21 | STL | 2006-03-14 | <1 | 1 | 310980 |  | No Sample Type | Unable to analyse for COD due to interference
BOD | mg/l | Skelbrooke | SKSW01 | STL | 2006-03-14 | <1 | 1 | 310981 |  | No Sample Type
BOD | mg/l | Skelbrooke | SKSW02 | STL | 2006-03-14 | <1 | 1 | 310982 |  | No Sample Type
BOD | mg/l | Skelbrooke | SKSW03 | STL | 2006-03-14 | <1 | 1 | 310983 |  | No Sample Type
Chloride | mg/l | Skelbrooke | SK02 | STL | 2006-03-14 | 123 | 123 | 310966 |  | No Sample Type
Chloride | mg/l | Skelbrooke | SK03 | STL | 2006-03-14 | 48 | 48 | 310967 |  | No Sample Type | Unable to analyse for COD due to interference
Chloride | mg/l | Skelbrooke | SK04 | STL | 2006-03-14 | 46 | 46 | 310968 |  | No Sample Type
Chloride | mg/l | Skelbrooke | SK05 | STL | 2006-03-14 | 32 | 32 | 310969 |  | No Sample Type
Chloride | mg/l | Skelbrooke | SK06 | STL | 2006-03-14 | 27 | 27 | 310970 |  | No Sample Type
Chloride | mg/l | Skelbrooke | SK07 | STL | 2006-03-14 | 28 | 28 | 310971 |  | No Sample Type | Unable to analyse for COD due to interference
Chloride | mg/l | Skelbrooke | SK08 | STL | 2006-03-14 | 94 | 94 | 310972 |  | No Sample Type
Chloride | mg/l | Skelbrooke | SK09 | STL | 2006-03-14 | 26 | 26 | 310973 |  | No Sample Type | Unable to analyse for COD due to interference
Chloride | mg/l | Skelbrooke | SK10 | STL | 2006-03-14 | 47 | 47 | 310974 |  | No Sample Type | Unable to analyse for COD due to interference
Chloride | mg/l | Skelbrooke | SK11 | STL | 2006-03-14 | 68 | 68 | 310975 |  | No Sample Type
Chloride | mg/l | Skelbrooke | SK21 | STL | 2006-03-14 | 91 | 91 | 310980 |  | No Sample Type | Unable to analyse for COD due to interference
Chloride | mg/l | Skelbrooke | SKSW01 | STL | 2006-03-14 | 50 | 50 | 310981 |  | No Sample Type
Chloride | mg/l | Skelbrooke | SKSW02 | STL | 2006-03-14 | 53 | 53 | 310982 |  | No Sample Type
Chloride | mg/l | Skelbrooke | SKSW03 | STL | 2006-03-14 | 86 | 86 | 310983 |  | No Sample Type
COD | mg/l | Skelbrooke | SK02 | STL | 2006-03-14 | <20 | 20 | 310966 |  | No Sample Type
COD | mg/l | Skelbrooke | SK03 | STL | 2006-03-14 | No Data |  | 310967 |  | No Sample Type | Unable to analyse for COD due to interference
COD | mg/l | Skelbrooke | SK04 | STL | 2006-03-14 | 89 | 89 | 310968 |  | No Sample Type
COD | mg/l | Skelbrooke | SK05 | STL | 2006-03-14 | 89 | 89 | 310969 |  | No Sample Type
COD | mg/l | Skelbrooke | SK06 | STL | 2006-03-14 | 78 | 78 | 310970 |  | No Sample Type
COD | mg/l | Skelbrooke | SK07 | STL | 2006-03-14 | No Data |  | 310971 |  | No Sample Type | Unable to analyse for COD due to interference
COD | mg/l | Skelbrooke | SK08 | STL | 2006-03-14 | 55 | 55 | 310972 |  | No Sample Type
COD | mg/l | Skelbrooke | SK09 | STL | 2006-03-14 | No Data |  | 310973 |  | No Sample Type | Unable to analyse for COD due to interference
COD | mg/l | Skelbrooke | SK10 | STL | 2006-03-14 | No Data |  | 310974 |  | No Sample Type | Unable to analyse for COD due to interference
COD | mg/l | Skelbrooke | SK11 | STL | 2006-03-14 | 70 | 70 | 310975 |  | No Sample Type
COD | mg/l | Skelbrooke | SK21 | STL | 2006-03-14 | No Data |  | 310980 |  | No Sample Type | Unable to analyse for COD due to interference
COD | mg/l | Skelbrooke | SKSW01 | STL | 2006-03-14 | 35 | 35 | 310981 |  | No Sample Type
COD | mg/l | Skelbrooke | SKSW02 | STL | 2006-03-14 | <20 | 20 | 310982 |  | No Sample Type
COD | mg/l | Skelbrooke | SKSW03 | STL | 2006-03-14 | 25 | 25 | 310983 |  | No Sample Type
Conductivity (Field) (uS / cm) |  | Skelbrooke | SK02 | enitial | 2006-03-14 | 1111 | 1111 |  |  | No Sample Type
Conductivity (Field) (uS / cm) |  | Skelbrooke | SK03 | enitial | 2006-03-14 | 1821 | 1821 |  |  | No Sample Type
Conductivity (Field) (uS / cm) |  | Skelbrooke | SK04 | enitial | 2006-03-14 | 1250 | 1250 |  |  | No Sample Type
Conductivity (Field) (uS / cm) |  | Skelbrooke | SK05 | enitial | 2006-03-14 | 1730 | 1730 |  |  | No Sample Type
Conductivity (Field) (uS / cm) |  | Skelbrooke | SK06 | enitial | 2006-03-14 | 836 | 836 |  |  | No Sample Type
Conductivity (Field) (uS / cm) |  | Skelbrooke | SK07 | enitial | 2006-03-14 | 865 | 865 |  |  | No Sample Type
Conductivity (Field) (uS / cm) |  | Skelbrooke | SK08 | enitial | 2006-03-14 | 1023 | 1023 |  |  | No Sample Type
Conductivity (Field) (uS / cm) |  | Skelbrooke | SK09 | enitial | 2006-03-14 | 952 | 952 |  |  | No Sample Type
Conductivity (Field) (uS / cm) |  | Skelbrooke | SK10 | enitial | 2006-03-14 | 1353 | 1353 |  |  | No Sample Type
Conductivity (Field) (uS / cm) |  | Skelbrooke | SK11 | enitial | 2006-03-14 | 1829 | 1829 |  |  | No Sample Type
Conductivity (Field) (uS / cm) |  | Skelbrooke | SK21 | enitial | 2006-03-14 | 1127 | 1127 |  |  | No Sample Type
Conductivity (Field) (uS / cm) |  | Skelbrooke | SKSW01 | enitial | 2006-03-14 | 1215 | 1215 |  |  | No Sample Type
Conductivity (Field) (uS / cm) |  | Skelbrooke | SKSW02 | enitial | 2006-03-14 | 1253 | 1253 |  |  | No Sample Type
Conductivity (Field) (uS / cm) |  | Skelbrooke | SKSW03 | enitial | 2006-03-14 | 1013 | 1013 |  |  | No Sample Type
Conductivity (uS / cm) |  | Skelbrooke | SK02 | STL | 2006-03-14 | 1300 | 1300 | 310966 |  | No Sample Type
Conductivity (uS / cm) |  | Skelbrooke | SK03 | STL | 2006-03-14 | 2330 | 2330 | 310967 |  | No Sample Type | Unable to analyse for COD due to interference
Conductivity (uS / cm) |  | Skelbrooke | SK04 | STL | 2006-03-14 | 1530 | 1530 | 310968 |  | No Sample Type
Conductivity (uS / cm) |  | Skelbrooke | SK05 | STL | 2006-03-14 | 2270 | 2270 | 310969 |  | No Sample Type
Conductivity (uS / cm) |  | Skelbrooke | SK06 | STL | 2006-03-14 | 937 | 937 | 310970 |  | No Sample Type
Conductivity (uS / cm) |  | Skelbrooke | SK07 | STL | 2006-03-14 | 958 | 958 | 310971 |  | No Sample Type | Unable to analyse for COD due to interference
Conductivity (uS / cm) |  | Skelbrooke | SK08 | STL | 2006-03-14 | 1160 | 1160 | 310972 |  | No Sample Type
Conductivity (uS / cm) |  | Skelbrooke | SK09 | STL | 2006-03-14 | 1090 | 1090 | 310973 |  | No Sample Type | Unable to analyse for COD due to interference
Conductivity (uS / cm) |  | Skelbrooke | SK10 | STL | 2006-03-14 | 1620 | 1620 | 310974 |  | No Sample Type | Unable to analyse for COD due to interference
Conductivity (uS / cm) |  | Skelbrooke | SK11 | STL | 2006-03-14 | 2270 | 2270 | 310975 |  | No Sample Type
Conductivity (uS / cm) |  | Skelbrooke | SK21 | STL | 2006-03-14 | 1190 | 1190 | 310980 |  | No Sample Type | Unable to analyse for COD due to interference
Conductivity (uS / cm) |  | Skelbrooke | SKSW01 | STL | 2006-03-14 | 1410 | 1410 | 310981 |  | No Sample Type
Conductivity (uS / cm) |  | Skelbrooke | SKSW02 | STL | 2006-03-14 | 1520 | 1520 | 310982 |  | No Sample Type
Conductivity (uS / cm) |  | Skelbrooke | SKSW03 | STL | 2006-03-14 | 1210 | 1210 | 310983 |  | No Sample Type
Dissolved Oxygen (Field) | mg/l | Skelbrooke | SK02 | enitial | 2006-03-14 | 2.89 | 2.89 |  |  | No Sample Type
Dissolved Oxygen (Field) | mg/l | Skelbrooke | SK03 | enitial | 2006-03-14 | 3.5 | 3.5 |  |  | No Sample Type
Dissolved Oxygen (Field) | mg/l | Skelbrooke | SK04 | enitial | 2006-03-14 | 3.19 | 3.19 |  |  | No Sample Type
Dissolved Oxygen (Field) | mg/l | Skelbrooke | SK05 | enitial | 2006-03-14 | 3.02 | 3.02 |  |  | No Sample Type
Dissolved Oxygen (Field) | mg/l | Skelbrooke | SK06 | enitial | 2006-03-14 | 4.13 | 4.13 |  |  | No Sample Type
Dissolved Oxygen (Field) | mg/l | Skelbrooke | SK07 | enitial | 2006-03-14 | 2.99 | 2.99 |  |  | No Sample Type
Dissolved Oxygen (Field) | mg/l | Skelbrooke | SK08 | enitial | 2006-03-14 | 3.52 | 3.52 |  |  | No Sample Type
Dissolved Oxygen (Field) | mg/l | Skelbrooke | SK09 | enitial | 2006-03-14 | 4.31 | 4.31 |  |  | No Sample Type
Dissolved Oxygen (Field) | mg/l | Skelbrooke | SK10 | enitial | 2006-03-14 | 4.25 | 4.25 |  |  | No Sample Type
Dissolved Oxygen (Field) | mg/l | Skelbrooke | SK11 | enitial | 2006-03-14 | 2.98 | 2.98 |  |  | No Sample Type
Dissolved Oxygen (Field) | mg/l | Skelbrooke | SK21 | enitial | 2006-03-14 | 4.13 | 4.13 |  |  | No Sample Type
Dissolved Oxygen (Field) | mg/l | Skelbrooke | SKSW01 | enitial | 2006-03-14 | 5.32 | 5.32 |  |  | No Sample Type
Dissolved Oxygen (Field) | mg/l | Skelbrooke | SKSW02 | enitial | 2006-03-14 | 5.77 | 5.77 |  |  | No Sample Type
Dissolved Oxygen (Field) | mg/l | Skelbrooke | SKSW03 | enitial | 2006-03-14 | 5.76 | 5.76 |  |  | No Sample Type
Dissolved Oxygen (Lab) | mg/l | Skelbrooke | SK02 | STL | 2006-03-14 | 8.3 | 8.3 | 310966 |  | No Sample Type
Dissolved Oxygen (Lab) | mg/l | Skelbrooke | SK03 | STL | 2006-03-14 | <0.5 | 0.5 | 310967 |  | No Sample Type | Unable to analyse for COD due to interference
Dissolved Oxygen (Lab) | mg/l | Skelbrooke | SK04 | STL | 2006-03-14 | 3.3 | 3.3 | 310968 |  | No Sample Type
Dissolved Oxygen (Lab) | mg/l | Skelbrooke | SK05 | STL | 2006-03-14 | 5.7 | 5.7 | 310969 |  | No Sample Type
Dissolved Oxygen (Lab) | mg/l | Skelbrooke | SK06 | STL | 2006-03-14 | 6.1 | 6.1 | 310970 |  | No Sample Type
Dissolved Oxygen (Lab) | mg/l | Skelbrooke | SK07 | STL | 2006-03-14 | 2.9 | 2.9 | 310971 |  | No Sample Type | Unable to analyse for COD due to interference
Dissolved Oxygen (Lab) | mg/l | Skelbrooke | SK08 | STL | 2006-03-14 | 8.7 | 8.7 | 310972 |  | No Sample Type
Dissolved Oxygen (Lab) | mg/l | Skelbrooke | SK09 | STL | 2006-03-14 | 8.8 | 8.8 | 310973 |  | No Sample Type | Unable to analyse for COD due to interference
Dissolved Oxygen (Lab) | mg/l | Skelbrooke | SK10 | STL | 2006-03-14 | 5.7 | 5.7 | 310974 |  | No Sample Type | Unable to analyse for COD due to interference
Dissolved Oxygen (Lab) | mg/l | Skelbrooke | SK11 | STL | 2006-03-14 | 5.3 | 5.3 | 310975 |  | No Sample Type
Dissolved Oxygen (Lab) | mg/l | Skelbrooke | SK21 | STL | 2006-03-14 | 4.7 | 4.7 | 310980 |  | No Sample Type | Unable to analyse for COD due to interference
Dissolved Oxygen (Lab) | mg/l | Skelbrooke | SKSW01 | STL | 2006-03-14 | 2.8 | 2.8 | 310981 |  | No Sample Type
Dissolved Oxygen (Lab) | mg/l | Skelbrooke | SKSW02 | STL | 2006-03-14 | 5.1 | 5.1 | 310982 |  | No Sample Type
Dissolved Oxygen (Lab) | mg/l | Skelbrooke | SKSW03 | STL | 2006-03-14 | 5.3 | 5.3 | 310983 |  | No Sample Type
Ethyl Benzene | ug/l | Skelbrooke | SK03 | STL | 2006-03-14 | <0.1 | 0.1 | 310967 |  | No Sample Type | Unable to analyse for COD due to interference
Ethyl Benzene | ug/l | Skelbrooke | SKSW03 | STL | 2006-03-14 | <0.1 | 0.1 | 310983 |  | No Sample Type
m,p-xylene (ug/l) |  | Skelbrooke | SK03 | STL | 2006-03-14 | <0.1 | 0.1 | 310967 |  | No Sample Type | Unable to analyse for COD due to interference
m,p-xylene (ug/l) |  | Skelbrooke | SKSW03 | STL | 2006-03-14 | 2.07 | 2.07 | 310983 |  | No Sample Type
MCPP (Mecoprop) (UG/L) |  | Skelbrooke | SK01 | STL | 2006-03-14 | <0.04 | 0.04 | 311065 |  | No Sample Type
MCPP (Mecoprop) (UG/L) |  | Skelbrooke | SK03 | STL | 2006-03-14 | <0.04 | 0.04 | 311066 |  | No Sample Type
MCPP (Mecoprop) (UG/L) |  | Skelbrooke | SKSW01 | STL | 2006-03-14 | <0.04 | 0.04 | 311063 |  | No Sample Type
MCPP (Mecoprop) (UG/L) |  | Skelbrooke | SKSW03 | STL | 2006-03-14 | <0.04 | 0.04 | 311064 |  | No Sample Type
o-xylene (ug/l) |  | Skelbrooke | SK03 | STL | 2006-03-14 | <0.1 | 0.1 | 310967 |  | No Sample Type | Unable to analyse for COD due to interference
o-xylene (ug/l) |  | Skelbrooke | SKSW03 | STL | 2006-03-14 | 4.85 | 4.85 | 310983 |  | No Sample Type
pH (Field) |  | Skelbrooke | SK02 | enitial | 2006-03-14 | 7.49 | 7.49 |  |  | No Sample Type
pH (Field) |  | Skelbrooke | SK03 | enitial | 2006-03-14 | 7.53 | 7.53 |  |  | No Sample Type
pH (Field) |  | Skelbrooke | SK04 | enitial | 2006-03-14 | 7.63 | 7.63 |  |  | No Sample Type
pH (Field) |  | Skelbrooke | SK05 | enitial | 2006-03-14 | 7.37 | 7.37 |  |  | No Sample Type
pH (Field) |  | Skelbrooke | SK06 | enitial | 2006-03-14 | 8.01 | 8.01 |  |  | No Sample Type
pH (Field) |  | Skelbrooke | SK07 | enitial | 2006-03-14 | 8.12 | 8.12 |  |  | No Sample Type
pH (Field) |  | Skelbrooke | SK08 | enitial | 2006-03-14 | 7.44 | 7.44 |  |  | No Sample Type
pH (Field) |  | Skelbrooke | SK09 | enitial | 2006-03-14 | 7.63 | 7.63 |  |  | No Sample Type
pH (Field) |  | Skelbrooke | SK10 | enitial | 2006-03-14 | 8.13 | 8.13 |  |  | No Sample Type
pH (Field) |  | Skelbrooke | SK11 | enitial | 2006-03-14 | 7.31 | 7.31 |  |  | No Sample Type
pH (Field) |  | Skelbrooke | SK21 | enitial | 2006-03-14 | 7.23 | 7.23 |  |  | No Sample Type
pH (Field) |  | Skelbrooke | SKSW01 | enitial | 2006-03-14 | 6.31 | 6.31 |  |  | No Sample Type
pH (Field) |  | Skelbrooke | SKSW02 | enitial | 2006-03-14 | 7.33 | 7.33 |  |  | No Sample Type
pH (Field) |  | Skelbrooke | SKSW03 | enitial | 2006-03-14 | 7.7 | 7.7 |  |  | No Sample Type
pH (Lab) |  | Skelbrooke | SK02 | STL | 2006-03-14 | 7.4 | 7.4 | 310966 |  | No Sample Type
pH (Lab) |  | Skelbrooke | SK03 | STL | 2006-03-14 | 7 | 7 | 310967 |  | No Sample Type | Unable to analyse for COD due to interference
pH (Lab) |  | Skelbrooke | SK04 | STL | 2006-03-14 | 7.2 | 7.2 | 310968 |  | No Sample Type
pH (Lab) |  | Skelbrooke | SK05 | STL | 2006-03-14 | 7.2 | 7.2 | 310969 |  | No Sample Type
pH (Lab) |  | Skelbrooke | SK06 | STL | 2006-03-14 | 7.3 | 7.3 | 310970 |  | No Sample Type
pH (Lab) |  | Skelbrooke | SK07 | STL | 2006-03-14 | 7.3 | 7.3 | 310971 |  | No Sample Type | Unable to analyse for COD due to interference
pH (Lab) |  | Skelbrooke | SK08 | STL | 2006-03-14 | 7.5 | 7.5 | 310972 |  | No Sample Type
pH (Lab) |  | Skelbrooke | SK09 | STL | 2006-03-14 | 7.3 | 7.3 | 310973 |  | No Sample Type | Unable to analyse for COD due to interference
pH (Lab) |  | Skelbrooke | SK10 | STL | 2006-03-14 | 7.1 | 7.1 | 310974 |  | No Sample Type | Unable to analyse for COD due to interference
pH (Lab) |  | Skelbrooke | SK11 | STL | 2006-03-14 | 7.2 | 7.2 | 310975 |  | No Sample Type
pH (Lab) |  | Skelbrooke | SK21 | STL | 2006-03-14 | 7.2 | 7.2 | 310980 |  | No Sample Type | Unable to analyse for COD due to interference
pH (Lab) |  | Skelbrooke | SKSW01 | STL | 2006-03-14 | 6.4 | 6.4 | 310981 |  | No Sample Type
pH (Lab) |  | Skelbrooke | SKSW02 | STL | 2006-03-14 | 7 | 7 | 310982 |  | No Sample Type
pH (Lab) |  | Skelbrooke | SKSW03 | STL | 2006-03-14 | 6.8 | 6.8 | 310983 |  | No Sample Type
Suspended Solids (mg/l) |  | Skelbrooke | SKSW01 | STL | 2006-03-14 | 43 | 43 | 310981 |  | No Sample Type
Suspended Solids (mg/l) |  | Skelbrooke | SKSW02 | STL | 2006-03-14 | 36 | 36 | 310982 |  | No Sample Type
Suspended Solids (mg/l) |  | Skelbrooke | SKSW03 | STL | 2006-03-14 | 7 | 7 | 310983 |  | No Sample Type
Toluene (ug/l) |  | Skelbrooke | SK03 | STL | 2006-03-14 | <0.1 | 0.1 | 310967 |  | No Sample Type | Unable to analyse for COD due to interference
Toluene (ug/l) |  | Skelbrooke | SKSW03 | STL | 2006-03-14 | 0.29 | 0.29 | 310983 |  | No Sample Type
Water Level (mAOD) |  | Skelbrooke | SK01 | Calculation | 2006-03-14 | 22.06 | 22.06 |  |  | No Sample Type
Water Level (mAOD) |  | Skelbrooke | SK02 | Calculation | 2006-03-14 | 26.13 | 26.13 |  |  | No Sample Type
Water Level (mAOD) |  | Skelbrooke | SK03 | Calculation | 2006-03-14 | 27.8 | 27.8 |  |  | No Sample Type
Water Level (mAOD) |  | Skelbrooke | SK04 | Calculation | 2006-03-14 | 32.79 | 32.79 |  |  | No Sample Type
Water Level (mAOD) |  | Skelbrooke | SK05 | Calculation | 2006-03-14 | 34.57 | 34.57 |  |  | No Sample Type
Water Level (mAOD) |  | Skelbrooke | SK06 | Calculation | 2006-03-14 | 36.26 | 36.26 |  |  | No Sample Type
Water Level (mAOD) |  | Skelbrooke | SK07 | Calculation | 2006-03-14 | 36.71 | 36.71 |  |  | No Sample Type
Water Level (mAOD) |  | Skelbrooke | SK08 | Calculation | 2006-03-14 | 30.88 | 30.88 |  |  | No Sample Type
Water Level (mAOD) |  | Skelbrooke | SK09 | Calculation | 2006-03-14 | 37.23 | 37.23 |  |  | No Sample Type
Water Level (mAOD) |  | Skelbrooke | SK10 | Calculation | 2006-03-14 | 37.37 | 37.37 |  |  | No Sample Type
Water Level (mAOD) |  | Skelbrooke | SK11 | Calculation | 2006-03-14 | 37.34 | 37.34 |  |  | No Sample Type
Water Level (mAOD) |  | Skelbrooke | SK21 | Calculation | 2006-03-14 | 28.87 | 28.87 |  |  | No Sample Type
Water Temperature (Deg C) |  | Skelbrooke | SK02 | enitial | 2006-03-14 | 7.7 | 7.7 |  |  | No Sample Type
Water Temperature (Deg C) |  | Skelbrooke | SK03 | enitial | 2006-03-14 | 7.9 | 7.9 |  |  | No Sample Type
Water Temperature (Deg C) |  | Skelbrooke | SK04 | enitial | 2006-03-14 | 9.4 | 9.4 |  |  | No Sample Type
Water Temperature (Deg C) |  | Skelbrooke | SK05 | enitial | 2006-03-14 | 9 | 9 |  |  | No Sample Type
Water Temperature (Deg C) |  | Skelbrooke | SK06 | enitial | 2006-03-14 | 9.3 | 9.3 |  |  | No Sample Type
Water Temperature (Deg C) |  | Skelbrooke | SK07 | enitial | 2006-03-14 | 8.9 | 8.9 |  |  | No Sample Type
Water Temperature (Deg C) |  | Skelbrooke | SK08 | enitial | 2006-03-14 | 7.8 | 7.8 |  |  | No Sample Type
Water Temperature (Deg C) |  | Skelbrooke | SK09 | enitial | 2006-03-14 | 8.7 | 8.7 |  |  | No Sample Type
Water Temperature (Deg C) |  | Skelbrooke | SK10 | enitial | 2006-03-14 | 8.5 | 8.5 |  |  | No Sample Type
Water Temperature (Deg C) |  | Skelbrooke | SK11 | enitial | 2006-03-14 | 8.1 | 8.1 |  |  | No Sample Type
Water Temperature (Deg C) |  | Skelbrooke | SK21 | enitial | 2006-03-14 | 7 | 7 |  |  | No Sample Type
Water Temperature (Deg C) |  | Skelbrooke | SKSW01 | enitial | 2006-03-14 | 14.5 | 14.5 |  |  | No Sample Type
Water Temperature (Deg C) |  | Skelbrooke | SKSW02 | enitial | 2006-03-14 | 8.3 | 8.3 |  |  | No Sample Type
Water Temperature (Deg C) |  | Skelbrooke | SKSW03 | enitial | 2006-03-14 | 7.5 | 7.5 |  |  | No Sample Type
Zinc (Diss) (mg/l) |  | Skelbrooke | SK03 | STL | 2006-03-14 | 0.11 | 0.11 | 310967 |  | No Sample Type | Unable to analyse for COD due to interference
Zinc (Diss) (mg/l) |  | Skelbrooke | SKSW03 | STL | 2006-03-14 | 0.017 | 0.017 | 310983 |  | No Sample Type
Ammoniacal Nitrogen (N:mg/l) |  | Skelbrooke | SK02 | STL | 2006-04-10 | <0.04 | 0.04 | 351425 |  | No Sample Type
Ammoniacal Nitrogen (N:mg/l) |  | Skelbrooke | SK03 | STL | 2006-04-10 | 0.04 | 0.04 | 351426 |  | No Sample Type
Ammoniacal Nitrogen (N:mg/l) |  | Skelbrooke | SK04 | STL | 2006-04-10 | 0.08 | 0.08 | 351427 |  | No Sample Type | Unable to perform COD analysis due to interference.
Ammoniacal Nitrogen (N:mg/l) |  | Skelbrooke | SK05 | STL | 2006-04-10 | <0.04 | 0.04 | 351428 |  | No Sample Type
Ammoniacal Nitrogen (N:mg/l) |  | Skelbrooke | SK06 | STL | 2006-04-10 | <0.04 | 0.04 | 351429 |  | No Sample Type
Ammoniacal Nitrogen (N:mg/l) |  | Skelbrooke | SK07 | STL | 2006-04-10 | <0.04 | 0.04 | 351430 |  | No Sample Type
Ammoniacal Nitrogen (N:mg/l) |  | Skelbrooke | SK08 | STL | 2006-04-10 | <0.04 | 0.04 | 351431 |  | No Sample Type
Ammoniacal Nitrogen (N:mg/l) |  | Skelbrooke | SK09 | STL | 2006-04-10 | <0.04 | 0.04 | 351432 |  | No Sample Type
Ammoniacal Nitrogen (N:mg/l) |  | Skelbrooke | SK10 | STL | 2006-04-10 | <0.04 | 0.04 | 351433 |  | No Sample Type
Ammoniacal Nitrogen (N:mg/l) |  | Skelbrooke | SK11 | STL | 2006-04-10 | <0.04 | 0.04 | 351434 |  | No Sample Type
Ammoniacal Nitrogen (N:mg/l) |  | Skelbrooke | SK21 | STL | 2006-04-10 | <0.04 | 0.04 | 351439 |  | No Sample Type
Ammoniacal Nitrogen (N:mg/l) |  | Skelbrooke | SKSW01 | STL | 2006-04-10 | 0.21 | 0.21 | 351440 |  | No Sample Type | No organics bottle. Sample for Acid Herbicides taken from 1l PET bottle. No vial received for BTEX analysis.
Ammoniacal Nitrogen (N:mg/l) |  | Skelbrooke | SKSW02 | STL | 2006-04-10 | <0.04 | 0.04 | 351441 |  | No Sample Type
Ammoniacal Nitrogen (N:mg/l) |  | Skelbrooke | SKSW03 | STL | 2006-04-10 | 3.61 | 3.61 | 351442 |  | No Sample Type
Benzene | ug/l | Skelbrooke | SK01 | STL | 2006-04-10 | 0.55 | 0.55 | 351424 |  | No Sample Type | Ammonia too high for clean water analysis. Acid Herbicides reporting limits raised due to nature of sample matrix.
Benzene | ug/l | Skelbrooke | SK03 | STL | 2006-04-10 | <0.1 | 0.1 | 351426 |  | No Sample Type
Benzene | ug/l | Skelbrooke | SKSW01 | STL | 2006-04-10 | No Data |  | 351440 |  | No Sample Type | No organics bottle. Sample for Acid Herbicides taken from 1l PET bottle. No vial received for BTEX analysis.
Benzene | ug/l | Skelbrooke | SKSW03 | STL | 2006-04-10 | <0.1 | 0.1 | 351442 |  | No Sample Type
BOD | mg/l | Skelbrooke | SK01 | STL | 2006-04-10 | 164 | 164 | 351424 |  | No Sample Type | Ammonia too high for clean water analysis. Acid Herbicides reporting limits raised due to nature of sample matrix.
BOD | mg/l | Skelbrooke | SK02 | STL | 2006-04-10 | <1 | 1 | 351425 |  | No Sample Type
BOD | mg/l | Skelbrooke | SK03 | STL | 2006-04-10 | 2 | 2 | 351426 |  | No Sample Type
BOD | mg/l | Skelbrooke | SK04 | STL | 2006-04-10 | 3 | 3 | 351427 |  | No Sample Type | Unable to perform COD analysis due to interference.
BOD | mg/l | Skelbrooke | SK05 | STL | 2006-04-10 | <1 | 1 | 351428 |  | No Sample Type
BOD | mg/l | Skelbrooke | SK06 | STL | 2006-04-10 | 4 | 4 | 351429 |  | No Sample Type
BOD | mg/l | Skelbrooke | SK07 | STL | 2006-04-10 | 3 | 3 | 351430 |  | No Sample Type
BOD | mg/l | Skelbrooke | SK08 | STL | 2006-04-10 | <1 | 1 | 351431 |  | No Sample Type
BOD | mg/l | Skelbrooke | SK09 | STL | 2006-04-10 | <1 | 1 | 351432 |  | No Sample Type
BOD | mg/l | Skelbrooke | SK10 | STL | 2006-04-10 | 2 | 2 | 351433 |  | No Sample Type
BOD | mg/l | Skelbrooke | SK11 | STL | 2006-04-10 | <1 | 1 | 351434 |  | No Sample Type
BOD | mg/l | Skelbrooke | SK21 | STL | 2006-04-10 | 2 | 2 | 351439 |  | No Sample Type
BOD | mg/l | Skelbrooke | SKSW01 | STL | 2006-04-10 | 4 | 4 | 351440 |  | No Sample Type | No organics bottle. Sample for Acid Herbicides taken from 1l PET bottle. No vial received for BTEX analysis.
BOD | mg/l | Skelbrooke | SKSW02 | STL | 2006-04-10 | <1 | 1 | 351441 |  | No Sample Type
BOD | mg/l | Skelbrooke | SKSW03 | STL | 2006-04-10 | 2 | 2 | 351442 |  | No Sample Type
Chloride | mg/l | Skelbrooke | SK01 | STL | 2006-04-10 | 166 | 166 | 351424 |  | No Sample Type | Ammonia too high for clean water analysis. Acid Herbicides reporting limits raised due to nature of sample matrix.
Chloride | mg/l | Skelbrooke | SK02 | STL | 2006-04-10 | 162 | 162 | 351425 |  | No Sample Type
Chloride | mg/l | Skelbrooke | SK03 | STL | 2006-04-10 | 48 | 48 | 351426 |  | No Sample Type
Chloride | mg/l | Skelbrooke | SK04 | STL | 2006-04-10 | 45 | 45 | 351427 |  | No Sample Type | Unable to perform COD analysis due to interference.
Chloride | mg/l | Skelbrooke | SK05 | STL | 2006-04-10 | 22 | 22 | 351428 |  | No Sample Type
Chloride | mg/l | Skelbrooke | SK06 | STL | 2006-04-10 | 28 | 28 | 351429 |  | No Sample Type
Chloride | mg/l | Skelbrooke | SK07 | STL | 2006-04-10 | 31 | 31 | 351430 |  | No Sample Type
Chloride | mg/l | Skelbrooke | SK08 | STL | 2006-04-10 | 97 | 97 | 351431 |  | No Sample Type
Chloride | mg/l | Skelbrooke | SK09 | STL | 2006-04-10 | 32 | 32 | 351432 |  | No Sample Type
Chloride | mg/l | Skelbrooke | SK10 | STL | 2006-04-10 | 51 | 51 | 351433 |  | No Sample Type
Chloride | mg/l | Skelbrooke | SK11 | STL | 2006-04-10 | 67 | 67 | 351434 |  | No Sample Type
Chloride | mg/l | Skelbrooke | SK21 | STL | 2006-04-10 | 105 | 105 | 351439 |  | No Sample Type
Chloride | mg/l | Skelbrooke | SKSW01 | STL | 2006-04-10 | 50 | 50 | 351440 |  | No Sample Type | No organics bottle. Sample for Acid Herbicides taken from 1l PET bottle. No vial received for BTEX analysis.
Chloride | mg/l | Skelbrooke | SKSW02 | STL | 2006-04-10 | 42 | 42 | 351441 |  | No Sample Type
Chloride | mg/l | Skelbrooke | SKSW03 | STL | 2006-04-10 | 89 | 89 | 351442 |  | No Sample Type
COD | mg/l | Skelbrooke | SK01 | STL | 2006-04-10 | 756 | 756 | 351424 |  | No Sample Type | Ammonia too high for clean water analysis. Acid Herbicides reporting limits raised due to nature of sample matrix.
COD | mg/l | Skelbrooke | SK02 | STL | 2006-04-10 | 48 | 48 | 351425 |  | No Sample Type
COD | mg/l | Skelbrooke | SK03 | STL | 2006-04-10 | 142 | 142 | 351426 |  | No Sample Type
COD | mg/l | Skelbrooke | SK04 | STL | 2006-04-10 | No Data |  | 351427 |  | No Sample Type | Unable to perform COD analysis due to interference.
COD | mg/l | Skelbrooke | SK05 | STL | 2006-04-10 | 107 | 107 | 351428 |  | No Sample Type
COD | mg/l | Skelbrooke | SK06 | STL | 2006-04-10 | 92 | 92 | 351429 |  | No Sample Type
COD | mg/l | Skelbrooke | SK07 | STL | 2006-04-10 | 89 | 89 | 351430 |  | No Sample Type
COD | mg/l | Skelbrooke | SK08 | STL | 2006-04-10 | 44 | 44 | 351431 |  | No Sample Type
COD | mg/l | Skelbrooke | SK09 | STL | 2006-04-10 | 92 | 92 | 351432 |  | No Sample Type
COD | mg/l | Skelbrooke | SK10 | STL | 2006-04-10 | 109 | 109 | 351433 |  | No Sample Type
COD | mg/l | Skelbrooke | SK11 | STL | 2006-04-10 | 133 | 133 | 351434 |  | No Sample Type
COD | mg/l | Skelbrooke | SK21 | STL | 2006-04-10 | 125 | 125 | 351439 |  | No Sample Type
COD | mg/l | Skelbrooke | SKSW01 | STL | 2006-04-10 | 40 | 40 | 351440 |  | No Sample Type | No organics bottle. Sample for Acid Herbicides taken from 1l PET bottle. No vial received for BTEX analysis.
COD | mg/l | Skelbrooke | SKSW02 | STL | 2006-04-10 | 37 | 37 | 351441 |  | No Sample Type
COD | mg/l | Skelbrooke | SKSW03 | STL | 2006-04-10 | 22 | 22 | 351442 |  | No Sample Type
Conductivity (Field) (uS / cm) |  | Skelbrooke | SK01 | enitial | 2006-04-10 | 2209 | 2209 |  |  | No Sample Type
Conductivity (Field) (uS / cm) |  | Skelbrooke | SK02 | enitial | 2006-04-10 | 1468 | 1468 |  |  | No Sample Type
Conductivity (Field) (uS / cm) |  | Skelbrooke | SK03 | enitial | 2006-04-10 | 2784 | 2784 |  |  | No Sample Type
Conductivity (Field) (uS / cm) |  | Skelbrooke | SK04 | enitial | 2006-04-10 | 1694 | 1694 |  |  | No Sample Type
Conductivity (Field) (uS / cm) |  | Skelbrooke | SK05 | enitial | 2006-04-10 | 1479 | 1479 |  |  | No Sample Type
Conductivity (Field) (uS / cm) |  | Skelbrooke | SK06 | enitial | 2006-04-10 | 1002 | 1002 |  |  | No Sample Type
Conductivity (Field) (uS / cm) |  | Skelbrooke | SK07 | enitial | 2006-04-10 | 1040 | 1040 |  |  | No Sample Type
Conductivity (Field) (uS / cm) |  | Skelbrooke | SK08 | enitial | 2006-04-10 | 1280 | 1280 |  |  | No Sample Type
Conductivity (Field) (uS / cm) |  | Skelbrooke | SK09 | enitial | 2006-04-10 | 1229 | 1229 |  |  | No Sample Type
Conductivity (Field) (uS / cm) |  | Skelbrooke | SK10 | enitial | 2006-04-10 | 1693 | 1693 |  |  | No Sample Type
Conductivity (Field) (uS / cm) |  | Skelbrooke | SK11 | enitial | 2006-04-10 | 1837 | 1837 |  |  | No Sample Type
Conductivity (Field) (uS / cm) |  | Skelbrooke | SK21 | enitial | 2006-04-10 | 1307 | 1307 |  |  | No Sample Type
Conductivity (Field) (uS / cm) |  | Skelbrooke | SKSW01 | enitial | 2006-04-10 | 1391 | 1391 |  |  | No Sample Type
Conductivity (Field) (uS / cm) |  | Skelbrooke | SKSW02 | enitial | 2006-04-10 | 1629 | 1629 |  |  | No Sample Type
Conductivity (Field) (uS / cm) |  | Skelbrooke | SKSW03 | enitial | 2006-04-10 | 1325 | 1325 |  |  | No Sample Type
Conductivity (uS / cm) |  | Skelbrooke | SK01 | STL | 2006-04-10 | 3760 | 3760 | 351424 |  | No Sample Type | Ammonia too high for clean water analysis. Acid Herbicides reporting limits raised due to nature of sample matrix.
Conductivity (uS / cm) |  | Skelbrooke | SK02 | STL | 2006-04-10 | 1660 | 1660 | 351425 |  | No Sample Type
Conductivity (uS / cm) |  | Skelbrooke | SK03 | STL | 2006-04-10 | 3640 | 3640 | 351426 |  | No Sample Type
Conductivity (uS / cm) |  | Skelbrooke | SK04 | STL | 2006-04-10 | 1560 | 1560 | 351427 |  | No Sample Type | Unable to perform COD analysis due to interference.
Conductivity (uS / cm) |  | Skelbrooke | SK05 | STL | 2006-04-10 | 1360 | 1360 | 351428 |  | No Sample Type
Conductivity (uS / cm) |  | Skelbrooke | SK06 | STL | 2006-04-10 | 917 | 917 | 351429 |  | No Sample Type
Conductivity (uS / cm) |  | Skelbrooke | SK07 | STL | 2006-04-10 | 978 | 978 | 351430 |  | No Sample Type
Conductivity (uS / cm) |  | Skelbrooke | SK08 | STL | 2006-04-10 | 1280 | 1280 | 351431 |  | No Sample Type
Conductivity (uS / cm) |  | Skelbrooke | SK09 | STL | 2006-04-10 | 1160 | 1160 | 351432 |  | No Sample Type
Conductivity (uS / cm) |  | Skelbrooke | SK10 | STL | 2006-04-10 | 1610 | 1610 | 351433 |  | No Sample Type
Conductivity (uS / cm) |  | Skelbrooke | SK11 | STL | 2006-04-10 | 1710 | 1710 | 351434 |  | No Sample Type
Conductivity (uS / cm) |  | Skelbrooke | SK21 | STL | 2006-04-10 | 1340 | 1340 | 351439 |  | No Sample Type
Conductivity (uS / cm) |  | Skelbrooke | SKSW01 | STL | 2006-04-10 | 1480 | 1480 | 351440 |  | No Sample Type | No organics bottle. Sample for Acid Herbicides taken from 1l PET bottle. No vial received for BTEX analysis.
Conductivity (uS / cm) |  | Skelbrooke | SKSW02 | STL | 2006-04-10 | 1540 | 1540 | 351441 |  | No Sample Type
Conductivity (uS / cm) |  | Skelbrooke | SKSW03 | STL | 2006-04-10 | 1290 | 1290 | 351442 |  | No Sample Type
Dissolved Oxygen (Lab) | mg/l | Skelbrooke | SK01 | STL | 2006-04-10 | <0.5 | 0.5 | 351424 |  | No Sample Type | Ammonia too high for clean water analysis. Acid Herbicides reporting limits raised due to nature of sample matrix.
Dissolved Oxygen (Lab) | mg/l | Skelbrooke | SK02 | STL | 2006-04-10 | 8.5 | 8.5 | 351425 |  | No Sample Type
Dissolved Oxygen (Lab) | mg/l | Skelbrooke | SK03 | STL | 2006-04-10 | 1.8 | 1.8 | 351426 |  | No Sample Type
Dissolved Oxygen (Lab) | mg/l | Skelbrooke | SK04 | STL | 2006-04-10 | 2.9 | 2.9 | 351427 |  | No Sample Type | Unable to perform COD analysis due to interference.
Dissolved Oxygen (Lab) | mg/l | Skelbrooke | SK05 | STL | 2006-04-10 | 6.8 | 6.8 | 351428 |  | No Sample Type
Dissolved Oxygen (Lab) | mg/l | Skelbrooke | SK06 | STL | 2006-04-10 | 2.6 | 2.6 | 351429 |  | No Sample Type
Dissolved Oxygen (Lab) | mg/l | Skelbrooke | SK07 | STL | 2006-04-10 | 3.1 | 3.1 | 351430 |  | No Sample Type
Dissolved Oxygen (Lab) | mg/l | Skelbrooke | SK08 | STL | 2006-04-10 | <0.5 | 0.5 | 351431 |  | No Sample Type
Dissolved Oxygen (Lab) | mg/l | Skelbrooke | SK09 | STL | 2006-04-10 | 5.9 | 5.9 | 351432 |  | No Sample Type
Dissolved Oxygen (Lab) | mg/l | Skelbrooke | SK10 | STL | 2006-04-10 | 4.3 | 4.3 | 351433 |  | No Sample Type
Dissolved Oxygen (Lab) | mg/l | Skelbrooke | SK11 | STL | 2006-04-10 | 8.6 | 8.6 | 351434 |  | No Sample Type
Dissolved Oxygen (Lab) | mg/l | Skelbrooke | SK21 | STL | 2006-04-10 | <0.5 | 0.5 | 351439 |  | No Sample Type
Dissolved Oxygen (Lab) | mg/l | Skelbrooke | SKSW01 | STL | 2006-04-10 | 1.3 | 1.3 | 351440 |  | No Sample Type | No organics bottle. Sample for Acid Herbicides taken from 1l PET bottle. No vial received for BTEX analysis.
Dissolved Oxygen (Lab) | mg/l | Skelbrooke | SKSW02 | STL | 2006-04-10 | 6.9 | 6.9 | 351441 |  | No Sample Type
Dissolved Oxygen (Lab) | mg/l | Skelbrooke | SKSW03 | STL | 2006-04-10 | 4.8 | 4.8 | 351442 |  | No Sample Type
Ethyl Benzene | ug/l | Skelbrooke | SK01 | STL | 2006-04-10 | <0.1 | 0.1 | 351424 |  | No Sample Type | Ammonia too high for clean water analysis. Acid Herbicides reporting limits raised due to nature of sample matrix.
Ethyl Benzene | ug/l | Skelbrooke | SK03 | STL | 2006-04-10 | <0.1 | 0.1 | 351426 |  | No Sample Type
Ethyl Benzene | ug/l | Skelbrooke | SKSW01 | STL | 2006-04-10 | No Data |  | 351440 |  | No Sample Type | No organics bottle. Sample for Acid Herbicides taken from 1l PET bottle. No vial received for BTEX analysis.
Ethyl Benzene | ug/l | Skelbrooke | SKSW03 | STL | 2006-04-10 | <0.1 | 0.1 | 351442 |  | No Sample Type
m,p-xylene (ug/l) |  | Skelbrooke | SK01 | STL | 2006-04-10 | 0.24 | 0.24 | 351424 |  | No Sample Type | Ammonia too high for clean water analysis. Acid Herbicides reporting limits raised due to nature of sample matrix.
m,p-xylene (ug/l) |  | Skelbrooke | SK03 | STL | 2006-04-10 | <0.1 | 0.1 | 351426 |  | No Sample Type
m,p-xylene (ug/l) |  | Skelbrooke | SKSW01 | STL | 2006-04-10 | No Data |  | 351440 |  | No Sample Type | No organics bottle. Sample for Acid Herbicides taken from 1l PET bottle. No vial received for BTEX analysis.
m,p-xylene (ug/l) |  | Skelbrooke | SKSW03 | STL | 2006-04-10 | 0.17 | 0.17 | 351442 |  | No Sample Type
MCPP (Mecoprop) (UG/L) |  | Skelbrooke | SK01 | STL | 2006-04-10 | <1 | 1 | 351424 |  | No Sample Type | Ammonia too high for clean water analysis. Acid Herbicides reporting limits raised due to nature of sample matrix.
MCPP (Mecoprop) (UG/L) |  | Skelbrooke | SK03 | STL | 2006-04-10 | <0.04 | 0.04 | 351426 |  | No Sample Type
MCPP (Mecoprop) (UG/L) |  | Skelbrooke | SKSW01 | STL | 2006-04-10 | 0.04 | 0.04 | 351440 |  | No Sample Type | No organics bottle. Sample for Acid Herbicides taken from 1l PET bottle. No vial received for BTEX analysis.
MCPP (Mecoprop) (UG/L) |  | Skelbrooke | SKSW03 | STL | 2006-04-10 | 0.13 | 0.13 | 351442 |  | No Sample Type
o-xylene (ug/l) |  | Skelbrooke | SK01 | STL | 2006-04-10 | 1.13 | 1.13 | 351424 |  | No Sample Type | Ammonia too high for clean water analysis. Acid Herbicides reporting limits raised due to nature of sample matrix.
o-xylene (ug/l) |  | Skelbrooke | SK03 | STL | 2006-04-10 | <0.1 | 0.1 | 351426 |  | No Sample Type
o-xylene (ug/l) |  | Skelbrooke | SKSW01 | STL | 2006-04-10 | No Data |  | 351440 |  | No Sample Type | No organics bottle. Sample for Acid Herbicides taken from 1l PET bottle. No vial received for BTEX analysis.
o-xylene (ug/l) |  | Skelbrooke | SKSW03 | STL | 2006-04-10 | 2.56 | 2.56 | 351442 |  | No Sample Type
pH (Field) |  | Skelbrooke | SK01 | enitial | 2006-04-10 | 7.19 | 7.19 |  |  | No Sample Type
pH (Field) |  | Skelbrooke | SK02 | enitial | 2006-04-10 | 7.78 | 7.78 |  |  | No Sample Type
pH (Field) |  | Skelbrooke | SK03 | enitial | 2006-04-10 | 7.39 | 7.39 |  |  | No Sample Type
pH (Field) |  | Skelbrooke | SK04 | enitial | 2006-04-10 | 7.37 | 7.37 |  |  | No Sample Type
pH (Field) |  | Skelbrooke | SK05 | enitial | 2006-04-10 | 7.82 | 7.82 |  |  | No Sample Type
pH (Field) |  | Skelbrooke | SK06 | enitial | 2006-04-10 | 7.79 | 7.79 |  |  | No Sample Type
pH (Field) |  | Skelbrooke | SK07 | enitial | 2006-04-10 | 7.65 | 7.65 |  |  | No Sample Type
pH (Field) |  | Skelbrooke | SK08 | enitial | 2006-04-10 | 7.58 | 7.58 |  |  | No Sample Type
pH (Field) |  | Skelbrooke | SK09 | enitial | 2006-04-10 | 7.68 | 7.68 |  |  | No Sample Type
pH (Field) |  | Skelbrooke | SK10 | enitial | 2006-04-10 | 7.54 | 7.54 |  |  | No Sample Type
pH (Field) |  | Skelbrooke | SK11 | enitial | 2006-04-10 | 7.64 | 7.64 |  |  | No Sample Type
pH (Field) |  | Skelbrooke | SK21 | enitial | 2006-04-10 | 7.63 | 7.63 |  |  | No Sample Type
pH (Field) |  | Skelbrooke | SKSW01 | enitial | 2006-04-10 | 6.73 | 6.73 |  |  | No Sample Type
pH (Field) |  | Skelbrooke | SKSW02 | enitial | 2006-04-10 | 7.43 | 7.43 |  |  | No Sample Type
pH (Field) |  | Skelbrooke | SKSW03 | enitial | 2006-04-10 | 7.33 | 7.33 |  |  | No Sample Type
pH (Lab) |  | Skelbrooke | SK01 | STL | 2006-04-10 | 6.7 | 6.7 | 351424 |  | No Sample Type | Ammonia too high for clean water analysis. Acid Herbicides reporting limits raised due to nature of sample matrix.
pH (Lab) |  | Skelbrooke | SK02 | STL | 2006-04-10 | 7.2 | 7.2 | 351425 |  | No Sample Type
pH (Lab) |  | Skelbrooke | SK03 | STL | 2006-04-10 | 7 | 7 | 351426 |  | No Sample Type
pH (Lab) |  | Skelbrooke | SK04 | STL | 2006-04-10 | 7.1 | 7.1 | 351427 |  | No Sample Type | Unable to perform COD analysis due to interference.
pH (Lab) |  | Skelbrooke | SK05 | STL | 2006-04-10 | 7.3 | 7.3 | 351428 |  | No Sample Type
pH (Lab) |  | Skelbrooke | SK06 | STL | 2006-04-10 | 7.3 | 7.3 | 351429 |  | No Sample Type
pH (Lab) |  | Skelbrooke | SK07 | STL | 2006-04-10 | 7.3 | 7.3 | 351430 |  | No Sample Type
pH (Lab) |  | Skelbrooke | SK08 | STL | 2006-04-10 | 7.2 | 7.2 | 351431 |  | No Sample Type
pH (Lab) |  | Skelbrooke | SK09 | STL | 2006-04-10 | 7.3 | 7.3 | 351432 |  | No Sample Type
pH (Lab) |  | Skelbrooke | SK10 | STL | 2006-04-10 | 7 | 7 | 351433 |  | No Sample Type
pH (Lab) |  | Skelbrooke | SK11 | STL | 2006-04-10 | 7.3 | 7.3 | 351434 |  | No Sample Type
pH (Lab) |  | Skelbrooke | SK21 | STL | 2006-04-10 | 7 | 7 | 351439 |  | No Sample Type
pH (Lab) |  | Skelbrooke | SKSW01 | STL | 2006-04-10 | 6.4 | 6.4 | 351440 |  | No Sample Type | No organics bottle. Sample for Acid Herbicides taken from 1l PET bottle. No vial received for BTEX analysis.
pH (Lab) |  | Skelbrooke | SKSW02 | STL | 2006-04-10 | 7.1 | 7.1 | 351441 |  | No Sample Type
pH (Lab) |  | Skelbrooke | SKSW03 | STL | 2006-04-10 | 6.8 | 6.8 | 351442 |  | No Sample Type
Suspended Solids (mg/l) |  | Skelbrooke | SKSW01 | STL | 2006-04-10 | 126 | 126 | 351440 |  | No Sample Type | No organics bottle. Sample for Acid Herbicides taken from 1l PET bottle. No vial received for BTEX analysis.
Suspended Solids (mg/l) |  | Skelbrooke | SKSW02 | STL | 2006-04-10 | 276 | 276 | 351441 |  | No Sample Type
Suspended Solids (mg/l) |  | Skelbrooke | SKSW03 | STL | 2006-04-10 | 19 | 19 | 351442 |  | No Sample Type
Toluene (ug/l) |  | Skelbrooke | SK01 | STL | 2006-04-10 | <0.1 | 0.1 | 351424 |  | No Sample Type | Ammonia too high for clean water analysis. Acid Herbicides reporting limits raised due to nature of sample matrix.
Toluene (ug/l) |  | Skelbrooke | SK03 | STL | 2006-04-10 | <0.1 | 0.1 | 351426 |  | No Sample Type
Toluene (ug/l) |  | Skelbrooke | SKSW01 | STL | 2006-04-10 | No Data |  | 351440 |  | No Sample Type | No organics bottle. Sample for Acid Herbicides taken from 1l PET bottle. No vial received for BTEX analysis.
Toluene (ug/l) |  | Skelbrooke | SKSW03 | STL | 2006-04-10 | <0.1 | 0.1 | 351442 |  | No Sample Type
Water Level (mAOD) |  | Skelbrooke | SK01 | Calculation | 2006-04-10 | 24.31 | 24.31 |  |  | No Sample Type
Water Level (mAOD) |  | Skelbrooke | SK02 | Calculation | 2006-04-10 | 26.28 | 26.28 |  |  | No Sample Type
Water Level (mAOD) |  | Skelbrooke | SK03 | Calculation | 2006-04-10 | 27.84 | 27.84 |  |  | No Sample Type
Water Level (mAOD) |  | Skelbrooke | SK04 | Calculation | 2006-04-10 | 33.27 | 33.27 |  |  | No Sample Type
Water Level (mAOD) |  | Skelbrooke | SK05 | Calculation | 2006-04-10 | 34.76 | 34.76 |  |  | No Sample Type
Water Level (mAOD) |  | Skelbrooke | SK06 | Calculation | 2006-04-10 | 36.66 | 36.66 |  |  | No Sample Type
Water Level (mAOD) |  | Skelbrooke | SK07 | Calculation | 2006-04-10 | 37.05 | 37.05 |  |  | No Sample Type
Water Level (mAOD) |  | Skelbrooke | SK08 | Calculation | 2006-04-10 | 30.93 | 30.93 |  |  | No Sample Type
Water Level (mAOD) |  | Skelbrooke | SK09 | Calculation | 2006-04-10 | 37.52 | 37.52 |  |  | No Sample Type
Water Level (mAOD) |  | Skelbrooke | SK10 | Calculation | 2006-04-10 | 37.83 | 37.83 |  |  | No Sample Type
Water Level (mAOD) |  | Skelbrooke | SK11 | Calculation | 2006-04-10 | 37.4 | 37.4 |  |  | No Sample Type
Water Level (mAOD) |  | Skelbrooke | SK21 | Calculation | 2006-04-10 | 29.17 | 29.17 |  |  | No Sample Type
Water Temperature (Deg C) |  | Skelbrooke | SK01 | enitial | 2006-04-10 | 8.1 | 8.1 |  |  | No Sample Type
Water Temperature (Deg C) |  | Skelbrooke | SK02 | enitial | 2006-04-10 | 8.8 | 8.8 |  |  | No Sample Type
Water Temperature (Deg C) |  | Skelbrooke | SK03 | enitial | 2006-04-10 | 8.4 | 8.4 |  |  | No Sample Type
Water Temperature (Deg C) |  | Skelbrooke | SK04 | enitial | 2006-04-10 | 10 | 10 |  |  | No Sample Type
Water Temperature (Deg C) |  | Skelbrooke | SK05 | enitial | 2006-04-10 | 9 | 9 |  |  | No Sample Type
Water Temperature (Deg C) |  | Skelbrooke | SK06 | enitial | 2006-04-10 | 7.2 | 7.2 |  |  | No Sample Type
Water Temperature (Deg C) |  | Skelbrooke | SK07 | enitial | 2006-04-10 | 8.2 | 8.2 |  |  | No Sample Type
Water Temperature (Deg C) |  | Skelbrooke | SK08 | enitial | 2006-04-10 | 6.2 | 6.2 |  |  | No Sample Type
Water Temperature (Deg C) |  | Skelbrooke | SK09 | enitial | 2006-04-10 | 10.1 | 10.1 |  |  | No Sample Type
Water Temperature (Deg C) |  | Skelbrooke | SK10 | enitial | 2006-04-10 | 8.2 | 8.2 |  |  | No Sample Type
Water Temperature (Deg C) |  | Skelbrooke | SK11 | enitial | 2006-04-10 | 9.2 | 9.2 |  |  | No Sample Type
Water Temperature (Deg C) |  | Skelbrooke | SK21 | enitial | 2006-04-10 | 6.9 | 6.9 |  |  | No Sample Type
Water Temperature (Deg C) |  | Skelbrooke | SKSW01 | enitial | 2006-04-10 | 12.2 | 12.2 |  |  | No Sample Type
Water Temperature (Deg C) |  | Skelbrooke | SKSW02 | enitial | 2006-04-10 | 9 | 9 |  |  | No Sample Type
Water Temperature (Deg C) |  | Skelbrooke | SKSW03 | enitial | 2006-04-10 | 8.2 | 8.2 |  |  | No Sample Type
Zinc (Diss) (mg/l) |  | Skelbrooke | SK01 | STL | 2006-04-10 | 0.062 | 0.062 | 351424 |  | No Sample Type | Ammonia too high for clean water analysis. Acid Herbicides reporting limits raised due to nature of sample matrix.
Zinc (Diss) (mg/l) |  | Skelbrooke | SK03 | STL | 2006-04-10 | 0.084 | 0.084 | 351426 |  | No Sample Type
Zinc (Diss) (mg/l) |  | Skelbrooke | SKSW03 | STL | 2006-04-10 | 0.008 | 0.008 | 351442 |  | No Sample Type
Alkalinity (CaCO3:mg/l) |  | Skelbrooke | SK01 | STL | 2006-05-09 | 239 | 239 | 389484 |  | No Sample Type | Sample filtered through a 20-25um filter prior to analysis for metals only. Acid Herbicides reporting limits raised due to nature of sample matrix.
Alkalinity (CaCO3:mg/l) |  | Skelbrooke | SK02 | STL | 2006-05-09 | 38.6 | 38.6 | 389485 |  | No Sample Type | Sample filtered through a 20-25um filter prior to analysis for metals only.
Alkalinity (CaCO3:mg/l) |  | Skelbrooke | SK03 | STL | 2006-05-09 | 713 | 713 | 389486 |  | No Sample Type | Sample filtered through a 20-25um filter prior to analysis for metals only. Unable to perform COD analysis due to interference.
Alkalinity (CaCO3:mg/l) |  | Skelbrooke | SK04 | STL | 2006-05-09 | 585 | 585 | 389487 |  | No Sample Type | Sample filtered through a 20-25um filter prior to analysis for metals only. Unable to perform COD analysis due to interference.
Alkalinity (CaCO3:mg/l) |  | Skelbrooke | SK05 | STL | 2006-05-09 | 3500 | 3500 | 389488 |  | No Sample Type | Sample filtered through a 20-25um filter prior to analysis for metals only. Unable to perform COD analysis due to interference.
Alkalinity (CaCO3:mg/l) |  | Skelbrooke | SK06 | STL | 2006-05-09 | 98.3 | 98.3 | 389489 |  | No Sample Type | Sample filtered through a 20-25um filter prior to analysis for metals only.
Alkalinity (CaCO3:mg/l) |  | Skelbrooke | SK07 | STL | 2006-05-09 | 500 | 500 | 389490 |  | No Sample Type | Sample filtered through a 20-25um filter prior to analysis for metals only.
Alkalinity (CaCO3:mg/l) |  | Skelbrooke | SK08 | STL | 2006-05-09 | 292 | 292 | 389491 |  | No Sample Type | Sample filtered through a 20-25um filter prior to analysis for metals only.
Alkalinity (CaCO3:mg/l) |  | Skelbrooke | SK09 | STL | 2006-05-09 | 407 | 407 | 389492 |  | No Sample Type | Sample filtered through a 20-25um filter prior to analysis for metals only. Unable to perform COD analysis due to interference.
Alkalinity (CaCO3:mg/l) |  | Skelbrooke | SK10 | STL | 2006-05-09 | 650 | 650 | 389493 |  | No Sample Type | Sample filtered through a 20-25um filter prior to analysis for metals only. Unable to perform COD analysis due to interference.
Alkalinity (CaCO3:mg/l) |  | Skelbrooke | SK11 | STL | 2006-05-09 | 531 | 531 | 389494 |  | No Sample Type | Sample filtered through a 20-25um filter prior to analysis for metals only. Unable to perform COD analysis due to interference.
Alkalinity (CaCO3:mg/l) |  | Skelbrooke | SK21 | STL | 2006-05-09 | 459 | 459 | 389499 |  | No Sample Type | Unable to perform COD analysis due to interference.
Alkalinity (CaCO3:mg/l) |  | Skelbrooke | SKSW01 | STL | 2006-05-09 | 461 | 461 | 389500 |  | No Sample Type | Sample filtered through a 20-25um filter prior to analysis for metals only.
Alkalinity (CaCO3:mg/l) |  | Skelbrooke | SKSW02 | STL | 2006-05-09 | 460 | 460 | 389501 |  | No Sample Type | Sample filtered through a 20-25um filter prior to analysis for metals only.
Alkalinity (CaCO3:mg/l) |  | Skelbrooke | SKSW03 | STL | 2006-05-09 | 204 | 204 | 389502 |  | No Sample Type | Sample filtered through a 20-25um filter prior to analysis for metals only.
Ammoniacal Nitrogen (N:mg/l) |  | Skelbrooke | SK01 | STL | 2006-05-09 | 3.58 | 3.58 | 389484 |  | No Sample Type | Sample filtered through a 20-25um filter prior to analysis for metals only. Acid Herbicides reporting limits raised due to nature of sample matrix.
Ammoniacal Nitrogen (N:mg/l) |  | Skelbrooke | SK02 | STL | 2006-05-09 | <0.04 | 0.04 | 389485 |  | No Sample Type | Sample filtered through a 20-25um filter prior to analysis for metals only.
Ammoniacal Nitrogen (N:mg/l) |  | Skelbrooke | SK03 | STL | 2006-05-09 | 0.23 | 0.23 | 389486 |  | No Sample Type | Sample filtered through a 20-25um filter prior to analysis for metals only. Unable to perform COD analysis due to interference.
Ammoniacal Nitrogen (N:mg/l) |  | Skelbrooke | SK04 | STL | 2006-05-09 | 0.06 | 0.06 | 389487 |  | No Sample Type | Sample filtered through a 20-25um filter prior to analysis for metals only. Unable to perform COD analysis due to interference.
Ammoniacal Nitrogen (N:mg/l) |  | Skelbrooke | SK05 | STL | 2006-05-09 | <0.04 | 0.04 | 389488 |  | No Sample Type | Sample filtered through a 20-25um filter prior to analysis for metals only. Unable to perform COD analysis due to interference.
Ammoniacal Nitrogen (N:mg/l) |  | Skelbrooke | SK06 | STL | 2006-05-09 | <0.04 | 0.04 | 389489 |  | No Sample Type | Sample filtered through a 20-25um filter prior to analysis for metals only.
Ammoniacal Nitrogen (N:mg/l) |  | Skelbrooke | SK07 | STL | 2006-05-09 | 0.06 | 0.06 | 389490 |  | No Sample Type | Sample filtered through a 20-25um filter prior to analysis for metals only.
Ammoniacal Nitrogen (N:mg/l) |  | Skelbrooke | SK08 | STL | 2006-05-09 | 0.04 | 0.04 | 389491 |  | No Sample Type | Sample filtered through a 20-25um filter prior to analysis for metals only.
Ammoniacal Nitrogen (N:mg/l) |  | Skelbrooke | SK09 | STL | 2006-05-09 | <0.04 | 0.04 | 389492 |  | No Sample Type | Sample filtered through a 20-25um filter prior to analysis for metals only. Unable to perform COD analysis due to interference.
Ammoniacal Nitrogen (N:mg/l) |  | Skelbrooke | SK10 | STL | 2006-05-09 | <0.04 | 0.04 | 389493 |  | No Sample Type | Sample filtered through a 20-25um filter prior to analysis for metals only. Unable to perform COD analysis due to interference.
Ammoniacal Nitrogen (N:mg/l) |  | Skelbrooke | SK11 | STL | 2006-05-09 | 0.07 | 0.07 | 389494 |  | No Sample Type | Sample filtered through a 20-25um filter prior to analysis for metals only. Unable to perform COD analysis due to interference.
Ammoniacal Nitrogen (N:mg/l) |  | Skelbrooke | SK21 | STL | 2006-05-09 | 0.06 | 0.06 | 389499 |  | No Sample Type | Unable to perform COD analysis due to interference.
Ammoniacal Nitrogen (N:mg/l) |  | Skelbrooke | SKSW01 | STL | 2006-05-09 | 0.21 | 0.21 | 389500 |  | No Sample Type | Sample filtered through a 20-25um filter prior to analysis for metals only.
Ammoniacal Nitrogen (N:mg/l) |  | Skelbrooke | SKSW02 | STL | 2006-05-09 | <0.04 | 0.04 | 389501 |  | No Sample Type | Sample filtered through a 20-25um filter prior to analysis for metals only.
Ammoniacal Nitrogen (N:mg/l) |  | Skelbrooke | SKSW03 | STL | 2006-05-09 | 2.82 | 2.82 | 389502 |  | No Sample Type | Sample filtered through a 20-25um filter prior to analysis for metals only.
Benzene | ug/l | Skelbrooke | SK01 | STL | 2006-05-09 | 0.51 | 0.51 | 389484 |  | No Sample Type | Sample filtered through a 20-25um filter prior to analysis for metals only. Acid Herbicides reporting limits raised due to nature of sample matrix.
Benzene | ug/l | Skelbrooke | SK03 | STL | 2006-05-09 | <0.10 | 0.1 | 389486 |  | No Sample Type | Sample filtered through a 20-25um filter prior to analysis for metals only. Unable to perform COD analysis due to interference.
Benzene | ug/l | Skelbrooke | SKSW01 | STL | 2006-05-09 | 5.53 | 5.53 | 389500 |  | No Sample Type | Sample filtered through a 20-25um filter prior to analysis for metals only.
Benzene | ug/l | Skelbrooke | SKSW03 | STL | 2006-05-09 | <0.10 | 0.1 | 389502 |  | No Sample Type | Sample filtered through a 20-25um filter prior to analysis for metals only.
BOD | mg/l | Skelbrooke | SK01 | STL | 2006-05-09 | 74 | 74 | 389484 |  | No Sample Type | Sample filtered through a 20-25um filter prior to analysis for metals only. Acid Herbicides reporting limits raised due to nature of sample matrix.
BOD | mg/l | Skelbrooke | SK02 | STL | 2006-05-09 | 1 | 1 | 389485 |  | No Sample Type | Sample filtered through a 20-25um filter prior to analysis for metals only.
BOD | mg/l | Skelbrooke | SK03 | STL | 2006-05-09 | <1 | 1 | 389486 |  | No Sample Type | Sample filtered through a 20-25um filter prior to analysis for metals only. Unable to perform COD analysis due to interference.
BOD | mg/l | Skelbrooke | SK04 | STL | 2006-05-09 | 1 | 1 | 389487 |  | No Sample Type | Sample filtered through a 20-25um filter prior to analysis for metals only. Unable to perform COD analysis due to interference.
BOD | mg/l | Skelbrooke | SK05 | STL | 2006-05-09 | <1 | 1 | 389488 |  | No Sample Type | Sample filtered through a 20-25um filter prior to analysis for metals only. Unable to perform COD analysis due to interference.
BOD | mg/l | Skelbrooke | SK06 | STL | 2006-05-09 | <1 | 1 | 389489 |  | No Sample Type | Sample filtered through a 20-25um filter prior to analysis for metals only.
BOD | mg/l | Skelbrooke | SK07 | STL | 2006-05-09 | <1 | 1 | 389490 |  | No Sample Type | Sample filtered through a 20-25um filter prior to analysis for metals only.
BOD | mg/l | Skelbrooke | SK08 | STL | 2006-05-09 | <1 | 1 | 389491 |  | No Sample Type | Sample filtered through a 20-25um filter prior to analysis for metals only.
BOD | mg/l | Skelbrooke | SK09 | STL | 2006-05-09 | <1 | 1 | 389492 |  | No Sample Type | Sample filtered through a 20-25um filter prior to analysis for metals only. Unable to perform COD analysis due to interference.
BOD | mg/l | Skelbrooke | SK10 | STL | 2006-05-09 | <1 | 1 | 389493 |  | No Sample Type | Sample filtered through a 20-25um filter prior to analysis for metals only. Unable to perform COD analysis due to interference.
BOD | mg/l | Skelbrooke | SK11 | STL | 2006-05-09 | 2 | 2 | 389494 |  | No Sample Type | Sample filtered through a 20-25um filter prior to analysis for metals only. Unable to perform COD analysis due to interference.
BOD | mg/l | Skelbrooke | SK21 | STL | 2006-05-09 | <1 | 1 | 389499 |  | No Sample Type | Unable to perform COD analysis due to interference.
BOD | mg/l | Skelbrooke | SKSW01 | STL | 2006-05-09 | 1 | 1 | 389500 |  | No Sample Type | Sample filtered through a 20-25um filter prior to analysis for metals only.
BOD | mg/l | Skelbrooke | SKSW02 | STL | 2006-05-09 | <1 | 1 | 389501 |  | No Sample Type | Sample filtered through a 20-25um filter prior to analysis for metals only.
BOD | mg/l | Skelbrooke | SKSW03 | STL | 2006-05-09 | <1 | 1 | 389502 |  | No Sample Type | Sample filtered through a 20-25um filter prior to analysis for metals only.
Cadmium (Diss) (mg/l) |  | Skelbrooke | SK01 | STL | 2006-05-09 | 0.001 | 0.001 | 389484 |  | No Sample Type | Sample filtered through a 20-25um filter prior to analysis for metals only. Acid Herbicides reporting limits raised due to nature of sample matrix.
Cadmium (Diss) (mg/l) |  | Skelbrooke | SK02 | STL | 2006-05-09 | <0.0005 | 0.0005 | 389485 |  | No Sample Type | Sample filtered through a 20-25um filter prior to analysis for metals only.
Cadmium (Diss) (mg/l) |  | Skelbrooke | SK03 | STL | 2006-05-09 | <0.0005 | 0.0005 | 389486 |  | No Sample Type | Sample filtered through a 20-25um filter prior to analysis for metals only. Unable to perform COD analysis due to interference.
Cadmium (Diss) (mg/l) |  | Skelbrooke | SK04 | STL | 2006-05-09 | <0.0005 | 0.0005 | 389487 |  | No Sample Type | Sample filtered through a 20-25um filter prior to analysis for metals only. Unable to perform COD analysis due to interference.
Cadmium (Diss) (mg/l) |  | Skelbrooke | SK05 | STL | 2006-05-09 | <0.0005 | 0.0005 | 389488 |  | No Sample Type | Sample filtered through a 20-25um filter prior to analysis for metals only. Unable to perform COD analysis due to interference.
Cadmium (Diss) (mg/l) |  | Skelbrooke | SK06 | STL | 2006-05-09 | <0.0005 | 0.0005 | 389489 |  | No Sample Type | Sample filtered through a 20-25um filter prior to analysis for metals only.
Cadmium (Diss) (mg/l) |  | Skelbrooke | SK07 | STL | 2006-05-09 | <0.0005 | 0.0005 | 389490 |  | No Sample Type | Sample filtered through a 20-25um filter prior to analysis for metals only.
Cadmium (Diss) (mg/l) |  | Skelbrooke | SK08 | STL | 2006-05-09 | <0.0005 | 0.0005 | 389491 |  | No Sample Type | Sample filtered through a 20-25um filter prior to analysis for metals only.
Cadmium (Diss) (mg/l) |  | Skelbrooke | SK09 | STL | 2006-05-09 | <0.0005 | 0.0005 | 389492 |  | No Sample Type | Sample filtered through a 20-25um filter prior to analysis for metals only. Unable to perform COD analysis due to interference.
Cadmium (Diss) (mg/l) |  | Skelbrooke | SK10 | STL | 2006-05-09 | <0.0005 | 0.0005 | 389493 |  | No Sample Type | Sample filtered through a 20-25um filter prior to analysis for metals only. Unable to perform COD analysis due to interference.
Cadmium (Diss) (mg/l) |  | Skelbrooke | SK11 | STL | 2006-05-09 | <0.0005 | 0.0005 | 389494 |  | No Sample Type | Sample filtered through a 20-25um filter prior to analysis for metals only. Unable to perform COD analysis due to interference.
Cadmium (Diss) (mg/l) |  | Skelbrooke | SK21 | STL | 2006-05-09 | <0.0005 | 0.0005 | 389499 |  | No Sample Type | Unable to perform COD analysis due to interference.
Cadmium (Diss) (mg/l) |  | Skelbrooke | SKSW01 | STL | 2006-05-09 | <0.0005 | 0.0005 | 389500 |  | No Sample Type | Sample filtered through a 20-25um filter prior to analysis for metals only.
Cadmium (Diss) (mg/l) |  | Skelbrooke | SKSW02 | STL | 2006-05-09 | <0.0005 | 0.0005 | 389501 |  | No Sample Type | Sample filtered through a 20-25um filter prior to analysis for metals only.
Cadmium (Diss) (mg/l) |  | Skelbrooke | SKSW03 | STL | 2006-05-09 | <0.0005 | 0.0005 | 389502 |  | No Sample Type | Sample filtered through a 20-25um filter prior to analysis for metals only.
Calcium (Diss) (mg/l) |  | Skelbrooke | SK01 | STL | 2006-05-09 | 523 | 523 | 389484 |  | No Sample Type | Sample filtered through a 20-25um filter prior to analysis for metals only. Acid Herbicides reporting limits raised due to nature of sample matrix.
Calcium (Diss) (mg/l) |  | Skelbrooke | SK02 | STL | 2006-05-09 | 150 | 150 | 389485 |  | No Sample Type | Sample filtered through a 20-25um filter prior to analysis for metals only.
Calcium (Diss) (mg/l) |  | Skelbrooke | SK03 | STL | 2006-05-09 | 664 | 664 | 389486 |  | No Sample Type | Sample filtered through a 20-25um filter prior to analysis for metals only. Unable to perform COD analysis due to interference.
Calcium (Diss) (mg/l) |  | Skelbrooke | SK04 | STL | 2006-05-09 | 239 | 239 | 389487 |  | No Sample Type | Sample filtered through a 20-25um filter prior to analysis for metals only. Unable to perform COD analysis due to interference.
Calcium (Diss) (mg/l) |  | Skelbrooke | SK05 | STL | 2006-05-09 | 383 | 383 | 389488 |  | No Sample Type | Sample filtered through a 20-25um filter prior to analysis for metals only. Unable to perform COD analysis due to interference.
Calcium (Diss) (mg/l) |  | Skelbrooke | SK06 | STL | 2006-05-09 | 145 | 145 | 389489 |  | No Sample Type | Sample filtered through a 20-25um filter prior to analysis for metals only.
Calcium (Diss) (mg/l) |  | Skelbrooke | SK07 | STL | 2006-05-09 | 168 | 168 | 389490 |  | No Sample Type | Sample filtered through a 20-25um filter prior to analysis for metals only.
Calcium (Diss) (mg/l) |  | Skelbrooke | SK08 | STL | 2006-05-09 | 185 | 185 | 389491 |  | No Sample Type | Sample filtered through a 20-25um filter prior to analysis for metals only.
Calcium (Diss) (mg/l) |  | Skelbrooke | SK09 | STL | 2006-05-09 | 216 | 216 | 389492 |  | No Sample Type | Sample filtered through a 20-25um filter prior to analysis for metals only. Unable to perform COD analysis due to interference.
Calcium (Diss) (mg/l) |  | Skelbrooke | SK10 | STL | 2006-05-09 | 362 | 362 | 389493 |  | No Sample Type | Sample filtered through a 20-25um filter prior to analysis for metals only. Unable to perform COD analysis due to interference.
Calcium (Diss) (mg/l) |  | Skelbrooke | SK11 | STL | 2006-05-09 | 353 | 353 | 389494 |  | No Sample Type | Sample filtered through a 20-25um filter prior to analysis for metals only. Unable to perform COD analysis due to interference.
Calcium (Diss) (mg/l) |  | Skelbrooke | SK21 | STL | 2006-05-09 | 197 | 197 | 389499 |  | No Sample Type | Unable to perform COD analysis due to interference.
Calcium (Diss) (mg/l) |  | Skelbrooke | SKSW01 | STL | 2006-05-09 | 252 | 252 | 389500 |  | No Sample Type | Sample filtered through a 20-25um filter prior to analysis for metals only.
Calcium (Diss) (mg/l) |  | Skelbrooke | SKSW02 | STL | 2006-05-09 | 290 | 290 | 389501 |  | No Sample Type | Sample filtered through a 20-25um filter prior to analysis for metals only.
Calcium (Diss) (mg/l) |  | Skelbrooke | SKSW03 | STL | 2006-05-09 | 137 | 137 | 389502 |  | No Sample Type | Sample filtered through a 20-25um filter prior to analysis for metals only.
Chloride | mg/l | Skelbrooke | SK01 | STL | 2006-05-09 | 141 | 141 | 389484 |  | No Sample Type | Sample filtered through a 20-25um filter prior to analysis for metals only. Acid Herbicides reporting limits raised due to nature of sample matrix.
Chloride | mg/l | Skelbrooke | SK02 | STL | 2006-05-09 | 102 | 102 | 389485 |  | No Sample Type | Sample filtered through a 20-25um filter prior to analysis for metals only.
Chloride | mg/l | Skelbrooke | SK03 | STL | 2006-05-09 | 49 | 49 | 389486 |  | No Sample Type | Sample filtered through a 20-25um filter prior to analysis for metals only. Unable to perform COD analysis due to interference.
Chloride | mg/l | Skelbrooke | SK04 | STL | 2006-05-09 | 51 | 51 | 389487 |  | No Sample Type | Sample filtered through a 20-25um filter prior to analysis for metals only. Unable to perform COD analysis due to interference.
Chloride | mg/l | Skelbrooke | SK05 | STL | 2006-05-09 | 28 | 28 | 389488 |  | No Sample Type | Sample filtered through a 20-25um filter prior to analysis for metals only. Unable to perform COD analysis due to interference.
Chloride | mg/l | Skelbrooke | SK06 | STL | 2006-05-09 | 25 | 25 | 389489 |  | No Sample Type | Sample filtered through a 20-25um filter prior to analysis for metals only.
Chloride | mg/l | Skelbrooke | SK07 | STL | 2006-05-09 | 27 | 27 | 389490 |  | No Sample Type | Sample filtered through a 20-25um filter prior to analysis for metals only.
Chloride | mg/l | Skelbrooke | SK08 | STL | 2006-05-09 | 95 | 95 | 389491 |  | No Sample Type | Sample filtered through a 20-25um filter prior to analysis for metals only.
Chloride | mg/l | Skelbrooke | SK09 | STL | 2006-05-09 | 29 | 29 | 389492 |  | No Sample Type | Sample filtered through a 20-25um filter prior to analysis for metals only. Unable to perform COD analysis due to interference.
Chloride | mg/l | Skelbrooke | SK10 | STL | 2006-05-09 | 44 | 44 | 389493 |  | No Sample Type | Sample filtered through a 20-25um filter prior to analysis for metals only. Unable to perform COD analysis due to interference.
Chloride | mg/l | Skelbrooke | SK11 | STL | 2006-05-09 | 67 | 67 | 389494 |  | No Sample Type | Sample filtered through a 20-25um filter prior to analysis for metals only. Unable to perform COD analysis due to interference.
Chloride | mg/l | Skelbrooke | SK21 | STL | 2006-05-09 | 95 | 95 | 389499 |  | No Sample Type | Unable to perform COD analysis due to interference.
Chloride | mg/l | Skelbrooke | SKSW01 | STL | 2006-05-09 | 66 | 66 | 389500 |  | No Sample Type | Sample filtered through a 20-25um filter prior to analysis for metals only.
Chloride | mg/l | Skelbrooke | SKSW02 | STL | 2006-05-09 | 54 | 54 | 389501 |  | No Sample Type | Sample filtered through a 20-25um filter prior to analysis for metals only.
Chloride | mg/l | Skelbrooke | SKSW03 | STL | 2006-05-09 | 92 | 92 | 389502 |  | No Sample Type | Sample filtered through a 20-25um filter prior to analysis for metals only.
Chromium (Diss) (mg/l) |  | Skelbrooke | SK01 | STL | 2006-05-09 | <0.005 | 0.005 | 389484 |  | No Sample Type | Sample filtered through a 20-25um filter prior to analysis for metals only. Acid Herbicides reporting limits raised due to nature of sample matrix.
Chromium (Diss) (mg/l) |  | Skelbrooke | SK02 | STL | 2006-05-09 | <0.005 | 0.005 | 389485 |  | No Sample Type | Sample filtered through a 20-25um filter prior to analysis for metals only.
Chromium (Diss) (mg/l) |  | Skelbrooke | SK03 | STL | 2006-05-09 | <0.005 | 0.005 | 389486 |  | No Sample Type | Sample filtered through a 20-25um filter prior to analysis for metals only. Unable to perform COD analysis due to interference.
Chromium (Diss) (mg/l) |  | Skelbrooke | SK04 | STL | 2006-05-09 | <0.005 | 0.005 | 389487 |  | No Sample Type | Sample filtered through a 20-25um filter prior to analysis for metals only. Unable to perform COD analysis due to interference.
Chromium (Diss) (mg/l) |  | Skelbrooke | SK05 | STL | 2006-05-09 | <0.005 | 0.005 | 389488 |  | No Sample Type | Sample filtered through a 20-25um filter prior to analysis for metals only. Unable to perform COD analysis due to interference.
Chromium (Diss) (mg/l) |  | Skelbrooke | SK06 | STL | 2006-05-09 | <0.005 | 0.005 | 389489 |  | No Sample Type | Sample filtered through a 20-25um filter prior to analysis for metals only.
Chromium (Diss) (mg/l) |  | Skelbrooke | SK07 | STL | 2006-05-09 | <0.005 | 0.005 | 389490 |  | No Sample Type | Sample filtered through a 20-25um filter prior to analysis for metals only.
Chromium (Diss) (mg/l) |  | Skelbrooke | SK08 | STL | 2006-05-09 | <0.005 | 0.005 | 389491 |  | No Sample Type | Sample filtered through a 20-25um filter prior to analysis for metals only.
Chromium (Diss) (mg/l) |  | Skelbrooke | SK09 | STL | 2006-05-09 | <0.005 | 0.005 | 389492 |  | No Sample Type | Sample filtered through a 20-25um filter prior to analysis for metals only. Unable to perform COD analysis due to interference.
Chromium (Diss) (mg/l) |  | Skelbrooke | SK10 | STL | 2006-05-09 | <0.005 | 0.005 | 389493 |  | No Sample Type | Sample filtered through a 20-25um filter prior to analysis for metals only. Unable to perform COD analysis due to interference.
Chromium (Diss) (mg/l) |  | Skelbrooke | SK11 | STL | 2006-05-09 | <0.005 | 0.005 | 389494 |  | No Sample Type | Sample filtered through a 20-25um filter prior to analysis for metals only. Unable to perform COD analysis due to interference.
Chromium (Diss) (mg/l) |  | Skelbrooke | SK21 | STL | 2006-05-09 | <0.005 | 0.005 | 389499 |  | No Sample Type | Unable to perform COD analysis due to interference.
Chromium (Diss) (mg/l) |  | Skelbrooke | SKSW01 | STL | 2006-05-09 | <0.005 | 0.005 | 389500 |  | No Sample Type | Sample filtered through a 20-25um filter prior to analysis for metals only.
Chromium (Diss) (mg/l) |  | Skelbrooke | SKSW02 | STL | 2006-05-09 | <0.005 | 0.005 | 389501 |  | No Sample Type | Sample filtered through a 20-25um filter prior to analysis for metals only.
Chromium (Diss) (mg/l) |  | Skelbrooke | SKSW03 | STL | 2006-05-09 | <0.005 | 0.005 | 389502 |  | No Sample Type | Sample filtered through a 20-25um filter prior to analysis for metals only.
COD | mg/l | Skelbrooke | SK01 | STL | 2006-05-09 | 379 | 379 | 389484 |  | No Sample Type | Sample filtered through a 20-25um filter prior to analysis for metals only. Acid Herbicides reporting limits raised due to nature of sample matrix.
COD | mg/l | Skelbrooke | SK02 | STL | 2006-05-09 | 73 | 73 | 389485 |  | No Sample Type | Sample filtered through a 20-25um filter prior to analysis for metals only.
COD | mg/l | Skelbrooke | SK03 | STL | 2006-05-09 | See A/C |  | 389486 |  | No Sample Type | Sample filtered through a 20-25um filter prior to analysis for metals only. Unable to perform COD analysis due to interference.
COD | mg/l | Skelbrooke | SK04 | STL | 2006-05-09 | See A/C |  | 389487 |  | No Sample Type | Sample filtered through a 20-25um filter prior to analysis for metals only. Unable to perform COD analysis due to interference.
COD | mg/l | Skelbrooke | SK05 | STL | 2006-05-09 | See A/C |  | 389488 |  | No Sample Type | Sample filtered through a 20-25um filter prior to analysis for metals only. Unable to perform COD analysis due to interference.
COD | mg/l | Skelbrooke | SK06 | STL | 2006-05-09 | 130 | 130 | 389489 |  | No Sample Type | Sample filtered through a 20-25um filter prior to analysis for metals only.
COD | mg/l | Skelbrooke | SK07 | STL | 2006-05-09 | 103 | 103 | 389490 |  | No Sample Type | Sample filtered through a 20-25um filter prior to analysis for metals only.
COD | mg/l | Skelbrooke | SK08 | STL | 2006-05-09 | 60 | 60 | 389491 |  | No Sample Type | Sample filtered through a 20-25um filter prior to analysis for metals only.
COD | mg/l | Skelbrooke | SK09 | STL | 2006-05-09 | See A/C |  | 389492 |  | No Sample Type | Sample filtered through a 20-25um filter prior to analysis for metals only. Unable to perform COD analysis due to interference.
COD | mg/l | Skelbrooke | SK10 | STL | 2006-05-09 | See A/C |  | 389493 |  | No Sample Type | Sample filtered through a 20-25um filter prior to analysis for metals only. Unable to perform COD analysis due to interference.
COD | mg/l | Skelbrooke | SK11 | STL | 2006-05-09 | See A/C |  | 389494 |  | No Sample Type | Sample filtered through a 20-25um filter prior to analysis for metals only. Unable to perform COD analysis due to interference.
COD | mg/l | Skelbrooke | SK21 | STL | 2006-05-09 | See A/C |  | 389499 |  | No Sample Type | Unable to perform COD analysis due to interference.
COD | mg/l | Skelbrooke | SKSW01 | STL | 2006-05-09 | 31 | 31 | 389500 |  | No Sample Type | Sample filtered through a 20-25um filter prior to analysis for metals only.
COD | mg/l | Skelbrooke | SKSW02 | STL | 2006-05-09 | 46 | 46 | 389501 |  | No Sample Type | Sample filtered through a 20-25um filter prior to analysis for metals only.
COD | mg/l | Skelbrooke | SKSW03 | STL | 2006-05-09 | 29 | 29 | 389502 |  | No Sample Type | Sample filtered through a 20-25um filter prior to analysis for metals only.
Conductivity (Field) (uS / cm) |  | Skelbrooke | SK01 | enitial | 2006-05-09 | 2850 | 2850 |  |  | No Sample Type
Conductivity (Field) (uS / cm) |  | Skelbrooke | SK02 | enitial | 2006-05-09 | 952 | 952 |  |  | No Sample Type
Conductivity (Field) (uS / cm) |  | Skelbrooke | SK03 | enitial | 2006-05-09 | 1589 | 1589 |  |  | No Sample Type
Conductivity (Field) (uS / cm) |  | Skelbrooke | SK04 | enitial | 2006-05-09 | 1544 | 1544 |  |  | No Sample Type
Conductivity (Field) (uS / cm) |  | Skelbrooke | SK05 | enitial | 2006-05-09 | 1539 | 1539 |  |  | No Sample Type
Conductivity (Field) (uS / cm) |  | Skelbrooke | SK06 | enitial | 2006-05-09 | 796 | 796 |  |  | No Sample Type
Conductivity (Field) (uS / cm) |  | Skelbrooke | SK07 | enitial | 2006-05-09 | 836 | 836 |  |  | No Sample Type
Conductivity (Field) (uS / cm) |  | Skelbrooke | SK08 | enitial | 2006-05-09 | 974 | 974 |  |  | No Sample Type
Conductivity (Field) (uS / cm) |  | Skelbrooke | SK09 | enitial | 2006-05-09 | 973 | 973 |  |  | No Sample Type
Conductivity (Field) (uS / cm) |  | Skelbrooke | SK10 | enitial | 2006-05-09 | 1339 | 1339 |  |  | No Sample Type
Conductivity (Field) (uS / cm) |  | Skelbrooke | SK11 | enitial | 2006-05-09 | 1820 | 1820 |  |  | No Sample Type
Conductivity (Field) (uS / cm) |  | Skelbrooke | SK21 | enitial | 2006-05-09 | 956 | 956 |  |  | No Sample Type
Conductivity (Field) (uS / cm) |  | Skelbrooke | SKSW01 | enitial | 2006-05-09 | 1380 | 1380 |  |  | No Sample Type
Conductivity (Field) (uS / cm) |  | Skelbrooke | SKSW02 | enitial | 2006-05-09 | 1193 | 1193 |  |  | No Sample Type
Conductivity (Field) (uS / cm) |  | Skelbrooke | SKSW03 | enitial | 2006-05-09 | 899 | 899 |  |  | No Sample Type
Conductivity (uS / cm) |  | Skelbrooke | SK01 | STL | 2006-05-09 | 2930 | 2930 | 389484 |  | No Sample Type | Sample filtered through a 20-25um filter prior to analysis for metals only. Acid Herbicides reporting limits raised due to nature of sample matrix.
Conductivity (uS / cm) |  | Skelbrooke | SK02 | STL | 2006-05-09 | 1240 | 1240 | 389485 |  | No Sample Type | Sample filtered through a 20-25um filter prior to analysis for metals only.
Conductivity (uS / cm) |  | Skelbrooke | SK03 | STL | 2006-05-09 | 2630 | 2630 | 389486 |  | No Sample Type | Sample filtered through a 20-25um filter prior to analysis for metals only. Unable to perform COD analysis due to interference.
Conductivity (uS / cm) |  | Skelbrooke | SK04 | STL | 2006-05-09 | 1510 | 1510 | 389487 |  | No Sample Type | Sample filtered through a 20-25um filter prior to analysis for metals only. Unable to perform COD analysis due to interference.
Conductivity (uS / cm) |  | Skelbrooke | SK05 | STL | 2006-05-09 | 1690 | 1690 | 389488 |  | No Sample Type | Sample filtered through a 20-25um filter prior to analysis for metals only. Unable to perform COD analysis due to interference.
Conductivity (uS / cm) |  | Skelbrooke | SK06 | STL | 2006-05-09 | 961 | 961 | 389489 |  | No Sample Type | Sample filtered through a 20-25um filter prior to analysis for metals only.
Conductivity (uS / cm) |  | Skelbrooke | SK07 | STL | 2006-05-09 | 1040 | 1040 | 389490 |  | No Sample Type | Sample filtered through a 20-25um filter prior to analysis for metals only.
Conductivity (uS / cm) |  | Skelbrooke | SK08 | STL | 2006-05-09 | 1260 | 1260 | 389491 |  | No Sample Type | Sample filtered through a 20-25um filter prior to analysis for metals only.
Conductivity (uS / cm) |  | Skelbrooke | SK09 | STL | 2006-05-09 | 1260 | 1260 | 389492 |  | No Sample Type | Sample filtered through a 20-25um filter prior to analysis for metals only. Unable to perform COD analysis due to interference.
Conductivity (uS / cm) |  | Skelbrooke | SK10 | STL | 2006-05-09 | 1800 | 1800 | 389493 |  | No Sample Type | Sample filtered through a 20-25um filter prior to analysis for metals only. Unable to perform COD analysis due to interference.
Conductivity (uS / cm) |  | Skelbrooke | SK11 | STL | 2006-05-09 | 1770 | 1770 | 389494 |  | No Sample Type | Sample filtered through a 20-25um filter prior to analysis for metals only. Unable to perform COD analysis due to interference.
Conductivity (uS / cm) |  | Skelbrooke | SK21 | STL | 2006-05-09 | 1330 | 1330 | 389499 |  | No Sample Type | Unable to perform COD analysis due to interference.
Conductivity (uS / cm) |  | Skelbrooke | SKSW01 | STL | 2006-05-09 | 1520 | 1520 | 389500 |  | No Sample Type | Sample filtered through a 20-25um filter prior to analysis for metals only.
Conductivity (uS / cm) |  | Skelbrooke | SKSW02 | STL | 2006-05-09 | 1580 | 1580 | 389501 |  | No Sample Type | Sample filtered through a 20-25um filter prior to analysis for metals only.
Conductivity (uS / cm) |  | Skelbrooke | SKSW03 | STL | 2006-05-09 | 1310 | 1310 | 389502 |  | No Sample Type | Sample filtered through a 20-25um filter prior to analysis for metals only.
Copper (Diss) (mg/l) |  | Skelbrooke | SK01 | STL | 2006-05-09 | 0.007 | 0.007 | 389484 |  | No Sample Type | Sample filtered through a 20-25um filter prior to analysis for metals only. Acid Herbicides reporting limits raised due to nature of sample matrix.
Copper (Diss) (mg/l) |  | Skelbrooke | SK02 | STL | 2006-05-09 | <0.005 | 0.005 | 389485 |  | No Sample Type | Sample filtered through a 20-25um filter prior to analysis for metals only.
Copper (Diss) (mg/l) |  | Skelbrooke | SK03 | STL | 2006-05-09 | <0.005 | 0.005 | 389486 |  | No Sample Type | Sample filtered through a 20-25um filter prior to analysis for metals only. Unable to perform COD analysis due to interference.
Copper (Diss) (mg/l) |  | Skelbrooke | SK04 | STL | 2006-05-09 | <0.005 | 0.005 | 389487 |  | No Sample Type | Sample filtered through a 20-25um filter prior to analysis for metals only. Unable to perform COD analysis due to interference.
Copper (Diss) (mg/l) |  | Skelbrooke | SK05 | STL | 2006-05-09 | <0.005 | 0.005 | 389488 |  | No Sample Type | Sample filtered through a 20-25um filter prior to analysis for metals only. Unable to perform COD analysis due to interference.
Copper (Diss) (mg/l) |  | Skelbrooke | SK06 | STL | 2006-05-09 | <0.005 | 0.005 | 389489 |  | No Sample Type | Sample filtered through a 20-25um filter prior to analysis for metals only.
Copper (Diss) (mg/l) |  | Skelbrooke | SK07 | STL | 2006-05-09 | <0.005 | 0.005 | 389490 |  | No Sample Type | Sample filtered through a 20-25um filter prior to analysis for metals only.
Copper (Diss) (mg/l) |  | Skelbrooke | SK08 | STL | 2006-05-09 | <0.005 | 0.005 | 389491 |  | No Sample Type | Sample filtered through a 20-25um filter prior to analysis for metals only.
Copper (Diss) (mg/l) |  | Skelbrooke | SK09 | STL | 2006-05-09 | 0.005 | 0.005 | 389492 |  | No Sample Type | Sample filtered through a 20-25um filter prior to analysis for metals only. Unable to perform COD analysis due to interference.
Copper (Diss) (mg/l) |  | Skelbrooke | SK10 | STL | 2006-05-09 | <0.005 | 0.005 | 389493 |  | No Sample Type | Sample filtered through a 20-25um filter prior to analysis for metals only. Unable to perform COD analysis due to interference.
Copper (Diss) (mg/l) |  | Skelbrooke | SK11 | STL | 2006-05-09 | 0.005 | 0.005 | 389494 |  | No Sample Type | Sample filtered through a 20-25um filter prior to analysis for metals only. Unable to perform COD analysis due to interference.
Copper (Diss) (mg/l) |  | Skelbrooke | SK21 | STL | 2006-05-09 | <0.005 | 0.005 | 389499 |  | No Sample Type | Unable to perform COD analysis due to interference.
Copper (Diss) (mg/l) |  | Skelbrooke | SKSW01 | STL | 2006-05-09 | <0.005 | 0.005 | 389500 |  | No Sample Type | Sample filtered through a 20-25um filter prior to analysis for metals only.
Copper (Diss) (mg/l) |  | Skelbrooke | SKSW02 | STL | 2006-05-09 | 0.005 | 0.005 | 389501 |  | No Sample Type | Sample filtered through a 20-25um filter prior to analysis for metals only.
Copper (Diss) (mg/l) |  | Skelbrooke | SKSW03 | STL | 2006-05-09 | 0.006 | 0.006 | 389502 |  | No Sample Type | Sample filtered through a 20-25um filter prior to analysis for metals only.
Dissolved Oxygen (Field) | mg/l | Skelbrooke | SK01 | enitial | 2006-05-09 | 1.23 | 1.23 |  |  | No Sample Type
Dissolved Oxygen (Field) | mg/l | Skelbrooke | SK02 | enitial | 2006-05-09 | 3.06 | 3.06 |  |  | No Sample Type
Dissolved Oxygen (Field) | mg/l | Skelbrooke | SK03 | enitial | 2006-05-09 | 3.01 | 3.01 |  |  | No Sample Type
Dissolved Oxygen (Field) | mg/l | Skelbrooke | SK04 | enitial | 2006-05-09 | 3.24 | 3.24 |  |  | No Sample Type
Dissolved Oxygen (Field) | mg/l | Skelbrooke | SK05 | enitial | 2006-05-09 | 3.61 | 3.61 |  |  | No Sample Type
Dissolved Oxygen (Field) | mg/l | Skelbrooke | SK06 | enitial | 2006-05-09 | 3.8 | 3.8 |  |  | No Sample Type
Dissolved Oxygen (Field) | mg/l | Skelbrooke | SK07 | enitial | 2006-05-09 | 2.72 | 2.72 |  |  | No Sample Type
Dissolved Oxygen (Field) | mg/l | Skelbrooke | SK08 | enitial | 2006-05-09 | 2.46 | 2.46 |  |  | No Sample Type
Dissolved Oxygen (Field) | mg/l | Skelbrooke | SK09 | enitial | 2006-05-09 | 4.17 | 4.17 |  |  | No Sample Type
Dissolved Oxygen (Field) | mg/l | Skelbrooke | SK10 | enitial | 2006-05-09 | 3.89 | 3.89 |  |  | No Sample Type
Dissolved Oxygen (Field) | mg/l | Skelbrooke | SK11 | enitial | 2006-05-09 | 4.03 | 4.03 |  |  | No Sample Type
Dissolved Oxygen (Field) | mg/l | Skelbrooke | SK21 | enitial | 2006-05-09 | 2.85 | 2.85 |  |  | No Sample Type
Dissolved Oxygen (Field) | mg/l | Skelbrooke | SKSW01 | enitial | 2006-05-09 | 5.32 | 5.32 |  |  | No Sample Type
Dissolved Oxygen (Field) | mg/l | Skelbrooke | SKSW02 | enitial | 2006-05-09 | 5.77 | 5.77 |  |  | No Sample Type
Dissolved Oxygen (Field) | mg/l | Skelbrooke | SKSW03 | enitial | 2006-05-09 | 5.76 | 5.76 |  |  | No Sample Type
Dissolved Oxygen (Lab) | mg/l | Skelbrooke | SK01 | STL | 2006-05-09 | <0.5 | 0.5 | 389484 |  | No Sample Type | Sample filtered through a 20-25um filter prior to analysis for metals only. Acid Herbicides reporting limits raised due to nature of sample matrix.
Dissolved Oxygen (Lab) | mg/l | Skelbrooke | SK02 | STL | 2006-05-09 | 2.5 | 2.5 | 389485 |  | No Sample Type | Sample filtered through a 20-25um filter prior to analysis for metals only.
Dissolved Oxygen (Lab) | mg/l | Skelbrooke | SK03 | STL | 2006-05-09 | 0.5 | 0.5 | 389486 |  | No Sample Type | Sample filtered through a 20-25um filter prior to analysis for metals only. Unable to perform COD analysis due to interference.
Dissolved Oxygen (Lab) | mg/l | Skelbrooke | SK04 | STL | 2006-05-09 | 1.7 | 1.7 | 389487 |  | No Sample Type | Sample filtered through a 20-25um filter prior to analysis for metals only. Unable to perform COD analysis due to interference.
Dissolved Oxygen (Lab) | mg/l | Skelbrooke | SK05 | STL | 2006-05-09 | 4 | 4 | 389488 |  | No Sample Type | Sample filtered through a 20-25um filter prior to analysis for metals only. Unable to perform COD analysis due to interference.
Dissolved Oxygen (Lab) | mg/l | Skelbrooke | SK06 | STL | 2006-05-09 | 2.1 | 2.1 | 389489 |  | No Sample Type | Sample filtered through a 20-25um filter prior to analysis for metals only.
Dissolved Oxygen (Lab) | mg/l | Skelbrooke | SK07 | STL | 2006-05-09 | 2.8 | 2.8 | 389490 |  | No Sample Type | Sample filtered through a 20-25um filter prior to analysis for metals only.
Dissolved Oxygen (Lab) | mg/l | Skelbrooke | SK08 | STL | 2006-05-09 | 6.2 | 6.2 | 389491 |  | No Sample Type | Sample filtered through a 20-25um filter prior to analysis for metals only.
Dissolved Oxygen (Lab) | mg/l | Skelbrooke | SK09 | STL | 2006-05-09 | 4.5 | 4.5 | 389492 |  | No Sample Type | Sample filtered through a 20-25um filter prior to analysis for metals only. Unable to perform COD analysis due to interference.
Dissolved Oxygen (Lab) | mg/l | Skelbrooke | SK10 | STL | 2006-05-09 | 6.3 | 6.3 | 389493 |  | No Sample Type | Sample filtered through a 20-25um filter prior to analysis for metals only. Unable to perform COD analysis due to interference.
Dissolved Oxygen (Lab) | mg/l | Skelbrooke | SK11 | STL | 2006-05-09 | 5.8 | 5.8 | 389494 |  | No Sample Type | Sample filtered through a 20-25um filter prior to analysis for metals only. Unable to perform COD analysis due to interference.
Dissolved Oxygen (Lab) | mg/l | Skelbrooke | SK21 | STL | 2006-05-09 | 2.4 | 2.4 | 389499 |  | No Sample Type | Unable to perform COD analysis due to interference.
Dissolved Oxygen (Lab) | mg/l | Skelbrooke | SKSW01 | STL | 2006-05-09 | 1.6 | 1.6 | 389500 |  | No Sample Type | Sample filtered through a 20-25um filter prior to analysis for metals only.
Dissolved Oxygen (Lab) | mg/l | Skelbrooke | SKSW02 | STL | 2006-05-09 | 4.4 | 4.4 | 389501 |  | No Sample Type | Sample filtered through a 20-25um filter prior to analysis for metals only.
Dissolved Oxygen (Lab) | mg/l | Skelbrooke | SKSW03 | STL | 2006-05-09 | 2.4 | 2.4 | 389502 |  | No Sample Type | Sample filtered through a 20-25um filter prior to analysis for metals only.
Ethyl Benzene | ug/l | Skelbrooke | SK01 | STL | 2006-05-09 | <0.10 | 0.1 | 389484 |  | No Sample Type | Sample filtered through a 20-25um filter prior to analysis for metals only. Acid Herbicides reporting limits raised due to nature of sample matrix.
Ethyl Benzene | ug/l | Skelbrooke | SK03 | STL | 2006-05-09 | <0.10 | 0.1 | 389486 |  | No Sample Type | Sample filtered through a 20-25um filter prior to analysis for metals only. Unable to perform COD analysis due to interference.
Ethyl Benzene | ug/l | Skelbrooke | SKSW01 | STL | 2006-05-09 | 27.8 | 27.8 | 389500 |  | No Sample Type | Sample filtered through a 20-25um filter prior to analysis for metals only.
Ethyl Benzene | ug/l | Skelbrooke | SKSW03 | STL | 2006-05-09 | <0.10 | 0.1 | 389502 |  | No Sample Type | Sample filtered through a 20-25um filter prior to analysis for metals only.
Iron (Diss) (mg/l) |  | Skelbrooke | SK01 | STL | 2006-05-09 | 1.44 | 1.44 | 389484 |  | No Sample Type | Sample filtered through a 20-25um filter prior to analysis for metals only. Acid Herbicides reporting limits raised due to nature of sample matrix.
Iron (Diss) (mg/l) |  | Skelbrooke | SK02 | STL | 2006-05-09 | <0.05 | 0.05 | 389485 |  | No Sample Type | Sample filtered through a 20-25um filter prior to analysis for metals only.
Iron (Diss) (mg/l) |  | Skelbrooke | SK03 | STL | 2006-05-09 | 0.24 | 0.24 | 389486 |  | No Sample Type | Sample filtered through a 20-25um filter prior to analysis for metals only. Unable to perform COD analysis due to interference.
Iron (Diss) (mg/l) |  | Skelbrooke | SK04 | STL | 2006-05-09 | 0.12 | 0.12 | 389487 |  | No Sample Type | Sample filtered through a 20-25um filter prior to analysis for metals only. Unable to perform COD analysis due to interference.
Iron (Diss) (mg/l) |  | Skelbrooke | SK05 | STL | 2006-05-09 | 0.14 | 0.14 | 389488 |  | No Sample Type | Sample filtered through a 20-25um filter prior to analysis for metals only. Unable to perform COD analysis due to interference.
Iron (Diss) (mg/l) |  | Skelbrooke | SK06 | STL | 2006-05-09 | 0.09 | 0.09 | 389489 |  | No Sample Type | Sample filtered through a 20-25um filter prior to analysis for metals only.
Iron (Diss) (mg/l) |  | Skelbrooke | SK07 | STL | 2006-05-09 | 0.14 | 0.14 | 389490 |  | No Sample Type | Sample filtered through a 20-25um filter prior to analysis for metals only.
Iron (Diss) (mg/l) |  | Skelbrooke | SK08 | STL | 2006-05-09 | <0.05 | 0.05 | 389491 |  | No Sample Type | Sample filtered through a 20-25um filter prior to analysis for metals only.
Iron (Diss) (mg/l) |  | Skelbrooke | SK09 | STL | 2006-05-09 | 0.11 | 0.11 | 389492 |  | No Sample Type | Sample filtered through a 20-25um filter prior to analysis for metals only. Unable to perform COD analysis due to interference.
Iron (Diss) (mg/l) |  | Skelbrooke | SK10 | STL | 2006-05-09 | 0.07 | 0.07 | 389493 |  | No Sample Type | Sample filtered through a 20-25um filter prior to analysis for metals only. Unable to perform COD analysis due to interference.
Iron (Diss) (mg/l) |  | Skelbrooke | SK11 | STL | 2006-05-09 | 0.12 | 0.12 | 389494 |  | No Sample Type | Sample filtered through a 20-25um filter prior to analysis for metals only. Unable to perform COD analysis due to interference.
Iron (Diss) (mg/l) |  | Skelbrooke | SK21 | STL | 2006-05-09 | <0.05 | 0.05 | 389499 |  | No Sample Type | Unable to perform COD analysis due to interference.
Iron (Diss) (mg/l) |  | Skelbrooke | SKSW01 | STL | 2006-05-09 | 0.18 | 0.18 | 389500 |  | No Sample Type | Sample filtered through a 20-25um filter prior to analysis for metals only.
Iron (Diss) (mg/l) |  | Skelbrooke | SKSW02 | STL | 2006-05-09 | <0.05 | 0.05 | 389501 |  | No Sample Type | Sample filtered through a 20-25um filter prior to analysis for metals only.
Iron (Diss) (mg/l) |  | Skelbrooke | SKSW03 | STL | 2006-05-09 | <0.05 | 0.05 | 389502 |  | No Sample Type | Sample filtered through a 20-25um filter prior to analysis for metals only.
Lead (Diss) (mg/l) |  | Skelbrooke | SK01 | STL | 2006-05-09 | <0.005 | 0.005 | 389484 |  | No Sample Type | Sample filtered through a 20-25um filter prior to analysis for metals only. Acid Herbicides reporting limits raised due to nature of sample matrix.
Lead (Diss) (mg/l) |  | Skelbrooke | SK02 | STL | 2006-05-09 | <0.005 | 0.005 | 389485 |  | No Sample Type | Sample filtered through a 20-25um filter prior to analysis for metals only.
Lead (Diss) (mg/l) |  | Skelbrooke | SK03 | STL | 2006-05-09 | <0.005 | 0.005 | 389486 |  | No Sample Type | Sample filtered through a 20-25um filter prior to analysis for metals only. Unable to perform COD analysis due to interference.
Lead (Diss) (mg/l) |  | Skelbrooke | SK04 | STL | 2006-05-09 | <0.005 | 0.005 | 389487 |  | No Sample Type | Sample filtered through a 20-25um filter prior to analysis for metals only. Unable to perform COD analysis due to interference.
Lead (Diss) (mg/l) |  | Skelbrooke | SK05 | STL | 2006-05-09 | <0.005 | 0.005 | 389488 |  | No Sample Type | Sample filtered through a 20-25um filter prior to analysis for metals only. Unable to perform COD analysis due to interference.
Lead (Diss) (mg/l) |  | Skelbrooke | SK06 | STL | 2006-05-09 | <0.005 | 0.005 | 389489 |  | No Sample Type | Sample filtered through a 20-25um filter prior to analysis for metals only.
Lead (Diss) (mg/l) |  | Skelbrooke | SK07 | STL | 2006-05-09 | <0.005 | 0.005 | 389490 |  | No Sample Type | Sample filtered through a 20-25um filter prior to analysis for metals only.
Lead (Diss) (mg/l) |  | Skelbrooke | SK08 | STL | 2006-05-09 | <0.005 | 0.005 | 389491 |  | No Sample Type | Sample filtered through a 20-25um filter prior to analysis for metals only.
Lead (Diss) (mg/l) |  | Skelbrooke | SK09 | STL | 2006-05-09 | <0.005 | 0.005 | 389492 |  | No Sample Type | Sample filtered through a 20-25um filter prior to analysis for metals only. Unable to perform COD analysis due to interference.
Lead (Diss) (mg/l) |  | Skelbrooke | SK10 | STL | 2006-05-09 | <0.005 | 0.005 | 389493 |  | No Sample Type | Sample filtered through a 20-25um filter prior to analysis for metals only. Unable to perform COD analysis due to interference.
Lead (Diss) (mg/l) |  | Skelbrooke | SK11 | STL | 2006-05-09 | <0.005 | 0.005 | 389494 |  | No Sample Type | Sample filtered through a 20-25um filter prior to analysis for metals only. Unable to perform COD analysis due to interference.
Lead (Diss) (mg/l) |  | Skelbrooke | SK21 | STL | 2006-05-09 | <0.005 | 0.005 | 389499 |  | No Sample Type | Unable to perform COD analysis due to interference.
Lead (Diss) (mg/l) |  | Skelbrooke | SKSW01 | STL | 2006-05-09 | <0.005 | 0.005 | 389500 |  | No Sample Type | Sample filtered through a 20-25um filter prior to analysis for metals only.
Lead (Diss) (mg/l) |  | Skelbrooke | SKSW02 | STL | 2006-05-09 | <0.005 | 0.005 | 389501 |  | No Sample Type | Sample filtered through a 20-25um filter prior to analysis for metals only.
Lead (Diss) (mg/l) |  | Skelbrooke | SKSW03 | STL | 2006-05-09 | <0.005 | 0.005 | 389502 |  | No Sample Type | Sample filtered through a 20-25um filter prior to analysis for metals only.
m,p-xylene (ug/l) |  | Skelbrooke | SK01 | STL | 2006-05-09 | 0.18 | 0.18 | 389484 |  | No Sample Type | Sample filtered through a 20-25um filter prior to analysis for metals only. Acid Herbicides reporting limits raised due to nature of sample matrix.
m,p-xylene (ug/l) |  | Skelbrooke | SK03 | STL | 2006-05-09 | <0.10 | 0.1 | 389486 |  | No Sample Type | Sample filtered through a 20-25um filter prior to analysis for metals only. Unable to perform COD analysis due to interference.
m,p-xylene (ug/l) |  | Skelbrooke | SKSW01 | STL | 2006-05-09 | 57.6 | 57.6 | 389500 |  | No Sample Type | Sample filtered through a 20-25um filter prior to analysis for metals only.
m,p-xylene (ug/l) |  | Skelbrooke | SKSW03 | STL | 2006-05-09 | <0.10 | 0.1 | 389502 |  | No Sample Type | Sample filtered through a 20-25um filter prior to analysis for metals only.
Magnesium (Diss) (mg/l) |  | Skelbrooke | SK01 | STL | 2006-05-09 | 177 | 177 | 389484 |  | No Sample Type | Sample filtered through a 20-25um filter prior to analysis for metals only. Acid Herbicides reporting limits raised due to nature of sample matrix.
Magnesium (Diss) (mg/l) |  | Skelbrooke | SK02 | STL | 2006-05-09 | 70 | 70 | 389485 |  | No Sample Type | Sample filtered through a 20-25um filter prior to analysis for metals only.
Magnesium (Diss) (mg/l) |  | Skelbrooke | SK03 | STL | 2006-05-09 | 117 | 117 | 389486 |  | No Sample Type | Sample filtered through a 20-25um filter prior to analysis for metals only. Unable to perform COD analysis due to interference.
Magnesium (Diss) (mg/l) |  | Skelbrooke | SK04 | STL | 2006-05-09 | 125 | 125 | 389487 |  | No Sample Type | Sample filtered through a 20-25um filter prior to analysis for metals only. Unable to perform COD analysis due to interference.
Magnesium (Diss) (mg/l) |  | Skelbrooke | SK05 | STL | 2006-05-09 | 77 | 77 | 389488 |  | No Sample Type | Sample filtered through a 20-25um filter prior to analysis for metals only. Unable to perform COD analysis due to interference.
Magnesium (Diss) (mg/l) |  | Skelbrooke | SK06 | STL | 2006-05-09 | 59 | 59 | 389489 |  | No Sample Type | Sample filtered through a 20-25um filter prior to analysis for metals only.
Magnesium (Diss) (mg/l) |  | Skelbrooke | SK07 | STL | 2006-05-09 | 64 | 64 | 389490 |  | No Sample Type | Sample filtered through a 20-25um filter prior to analysis for metals only.
Magnesium (Diss) (mg/l) |  | Skelbrooke | SK08 | STL | 2006-05-09 | 74 | 74 | 389491 |  | No Sample Type | Sample filtered through a 20-25um filter prior to analysis for metals only.
Magnesium (Diss) (mg/l) |  | Skelbrooke | SK09 | STL | 2006-05-09 | 79 | 79 | 389492 |  | No Sample Type | Sample filtered through a 20-25um filter prior to analysis for metals only. Unable to perform COD analysis due to interference.
Magnesium (Diss) (mg/l) |  | Skelbrooke | SK10 | STL | 2006-05-09 | 109 | 109 | 389493 |  | No Sample Type | Sample filtered through a 20-25um filter prior to analysis for metals only. Unable to perform COD analysis due to interference.
Magnesium (Diss) (mg/l) |  | Skelbrooke | SK11 | STL | 2006-05-09 | 86 | 86 | 389494 |  | No Sample Type | Sample filtered through a 20-25um filter prior to analysis for metals only. Unable to perform COD analysis due to interference.
Magnesium (Diss) (mg/l) |  | Skelbrooke | SK21 | STL | 2006-05-09 | 80 | 80 | 389499 |  | No Sample Type | Unable to perform COD analysis due to interference.
Magnesium (Diss) (mg/l) |  | Skelbrooke | SKSW01 | STL | 2006-05-09 | 92 | 92 | 389500 |  | No Sample Type | Sample filtered through a 20-25um filter prior to analysis for metals only.
Magnesium (Diss) (mg/l) |  | Skelbrooke | SKSW02 | STL | 2006-05-09 | 79 | 79 | 389501 |  | No Sample Type | Sample filtered through a 20-25um filter prior to analysis for metals only.
Magnesium (Diss) (mg/l) |  | Skelbrooke | SKSW03 | STL | 2006-05-09 | 75 | 75 | 389502 |  | No Sample Type | Sample filtered through a 20-25um filter prior to analysis for metals only.
Manganese (Diss) (mg/l) |  | Skelbrooke | SK01 | STL | 2006-05-09 | 0.42 | 0.42 | 389484 |  | No Sample Type | Sample filtered through a 20-25um filter prior to analysis for metals only. Acid Herbicides reporting limits raised due to nature of sample matrix.
Manganese (Diss) (mg/l) |  | Skelbrooke | SK02 | STL | 2006-05-09 | 0.055 | 0.055 | 389485 |  | No Sample Type | Sample filtered through a 20-25um filter prior to analysis for metals only.
Manganese (Diss) (mg/l) |  | Skelbrooke | SK03 | STL | 2006-05-09 | 0.9 | 0.9 | 389486 |  | No Sample Type | Sample filtered through a 20-25um filter prior to analysis for metals only. Unable to perform COD analysis due to interference.
Manganese (Diss) (mg/l) |  | Skelbrooke | SK04 | STL | 2006-05-09 | 0.54 | 0.54 | 389487 |  | No Sample Type | Sample filtered through a 20-25um filter prior to analysis for metals only. Unable to perform COD analysis due to interference.
Manganese (Diss) (mg/l) |  | Skelbrooke | SK05 | STL | 2006-05-09 | 0.12 | 0.12 | 389488 |  | No Sample Type | Sample filtered through a 20-25um filter prior to analysis for metals only. Unable to perform COD analysis due to interference.
Manganese (Diss) (mg/l) |  | Skelbrooke | SK06 | STL | 2006-05-09 | 0.2 | 0.2 | 389489 |  | No Sample Type | Sample filtered through a 20-25um filter prior to analysis for metals only.
Manganese (Diss) (mg/l) |  | Skelbrooke | SK07 | STL | 2006-05-09 | 0.096 | 0.096 | 389490 |  | No Sample Type | Sample filtered through a 20-25um filter prior to analysis for metals only.
Manganese (Diss) (mg/l) |  | Skelbrooke | SK08 | STL | 2006-05-09 | 0.076 | 0.076 | 389491 |  | No Sample Type | Sample filtered through a 20-25um filter prior to analysis for metals only.
Manganese (Diss) (mg/l) |  | Skelbrooke | SK09 | STL | 2006-05-09 | 0.087 | 0.087 | 389492 |  | No Sample Type | Sample filtered through a 20-25um filter prior to analysis for metals only. Unable to perform COD analysis due to interference.
Manganese (Diss) (mg/l) |  | Skelbrooke | SK10 | STL | 2006-05-09 | 0.12 | 0.12 | 389493 |  | No Sample Type | Sample filtered through a 20-25um filter prior to analysis for metals only. Unable to perform COD analysis due to interference.
Manganese (Diss) (mg/l) |  | Skelbrooke | SK11 | STL | 2006-05-09 | 0.11 | 0.11 | 389494 |  | No Sample Type | Sample filtered through a 20-25um filter prior to analysis for metals only. Unable to perform COD analysis due to interference.
Manganese (Diss) (mg/l) |  | Skelbrooke | SK21 | STL | 2006-05-09 | 0.087 | 0.087 | 389499 |  | No Sample Type | Unable to perform COD analysis due to interference.
Manganese (Diss) (mg/l) |  | Skelbrooke | SKSW01 | STL | 2006-05-09 | 0.25 | 0.25 | 389500 |  | No Sample Type | Sample filtered through a 20-25um filter prior to analysis for metals only.
Manganese (Diss) (mg/l) |  | Skelbrooke | SKSW02 | STL | 2006-05-09 | 0.1 | 0.1 | 389501 |  | No Sample Type | Sample filtered through a 20-25um filter prior to analysis for metals only.
Manganese (Diss) (mg/l) |  | Skelbrooke | SKSW03 | STL | 2006-05-09 | 0.097 | 0.097 | 389502 |  | No Sample Type | Sample filtered through a 20-25um filter prior to analysis for metals only.
MCPP (Mecoprop) (UG/L) |  | Skelbrooke | SK01 | STL | 2006-05-09 | <0.20 | 0.2 | 389484 |  | No Sample Type | Sample filtered through a 20-25um filter prior to analysis for metals only. Acid Herbicides reporting limits raised due to nature of sample matrix.
MCPP (Mecoprop) (UG/L) |  | Skelbrooke | SK03 | STL | 2006-05-09 | <0.04 | 0.04 | 389486 |  | No Sample Type | Sample filtered through a 20-25um filter prior to analysis for metals only. Unable to perform COD analysis due to interference.
MCPP (Mecoprop) (UG/L) |  | Skelbrooke | SKSW01 | STL | 2006-05-09 | <0.04 | 0.04 | 389500 |  | No Sample Type | Sample filtered through a 20-25um filter prior to analysis for metals only.
MCPP (Mecoprop) (UG/L) |  | Skelbrooke | SKSW03 | STL | 2006-05-09 | 0.08 | 0.08 | 389502 |  | No Sample Type | Sample filtered through a 20-25um filter prior to analysis for metals only.
Nickel (Diss) (mg/l) |  | Skelbrooke | SK01 | STL | 2006-05-09 | 0.017 | 0.017 | 389484 |  | No Sample Type | Sample filtered through a 20-25um filter prior to analysis for metals only. Acid Herbicides reporting limits raised due to nature of sample matrix.
Nickel (Diss) (mg/l) |  | Skelbrooke | SK02 | STL | 2006-05-09 | 0.006 | 0.006 | 389485 |  | No Sample Type | Sample filtered through a 20-25um filter prior to analysis for metals only.
Nickel (Diss) (mg/l) |  | Skelbrooke | SK03 | STL | 2006-05-09 | 0.008 | 0.008 | 389486 |  | No Sample Type | Sample filtered through a 20-25um filter prior to analysis for metals only. Unable to perform COD analysis due to interference.
Nickel (Diss) (mg/l) |  | Skelbrooke | SK04 | STL | 2006-05-09 | 0.008 | 0.008 | 389487 |  | No Sample Type | Sample filtered through a 20-25um filter prior to analysis for metals only. Unable to perform COD analysis due to interference.
Nickel (Diss) (mg/l) |  | Skelbrooke | SK05 | STL | 2006-05-09 | 0.006 | 0.006 | 389488 |  | No Sample Type | Sample filtered through a 20-25um filter prior to analysis for metals only. Unable to perform COD analysis due to interference.
Nickel (Diss) (mg/l) |  | Skelbrooke | SK06 | STL | 2006-05-09 | 0.006 | 0.006 | 389489 |  | No Sample Type | Sample filtered through a 20-25um filter prior to analysis for metals only.
Nickel (Diss) (mg/l) |  | Skelbrooke | SK07 | STL | 2006-05-09 | 0.005 | 0.005 | 389490 |  | No Sample Type | Sample filtered through a 20-25um filter prior to analysis for metals only.
Nickel (Diss) (mg/l) |  | Skelbrooke | SK08 | STL | 2006-05-09 | 0.006 | 0.006 | 389491 |  | No Sample Type | Sample filtered through a 20-25um filter prior to analysis for metals only.
Nickel (Diss) (mg/l) |  | Skelbrooke | SK09 | STL | 2006-05-09 | 0.005 | 0.005 | 389492 |  | No Sample Type | Sample filtered through a 20-25um filter prior to analysis for metals only. Unable to perform COD analysis due to interference.
Nickel (Diss) (mg/l) |  | Skelbrooke | SK10 | STL | 2006-05-09 | 0.007 | 0.007 | 389493 |  | No Sample Type | Sample filtered through a 20-25um filter prior to analysis for metals only. Unable to perform COD analysis due to interference.
Nickel (Diss) (mg/l) |  | Skelbrooke | SK11 | STL | 2006-05-09 | 0.006 | 0.006 | 389494 |  | No Sample Type | Sample filtered through a 20-25um filter prior to analysis for metals only. Unable to perform COD analysis due to interference.
Nickel (Diss) (mg/l) |  | Skelbrooke | SK21 | STL | 2006-05-09 | 0.005 | 0.005 | 389499 |  | No Sample Type | Unable to perform COD analysis due to interference.
Nickel (Diss) (mg/l) |  | Skelbrooke | SKSW01 | STL | 2006-05-09 | 0.005 | 0.005 | 389500 |  | No Sample Type | Sample filtered through a 20-25um filter prior to analysis for metals only.
Nickel (Diss) (mg/l) |  | Skelbrooke | SKSW02 | STL | 2006-05-09 | 0.006 | 0.006 | 389501 |  | No Sample Type | Sample filtered through a 20-25um filter prior to analysis for metals only.
Nickel (Diss) (mg/l) |  | Skelbrooke | SKSW03 | STL | 2006-05-09 | 0.007 | 0.007 | 389502 |  | No Sample Type | Sample filtered through a 20-25um filter prior to analysis for metals only.
o-xylene (ug/l) |  | Skelbrooke | SK01 | STL | 2006-05-09 | 0.52 | 0.52 | 389484 |  | No Sample Type | Sample filtered through a 20-25um filter prior to analysis for metals only. Acid Herbicides reporting limits raised due to nature of sample matrix.
o-xylene (ug/l) |  | Skelbrooke | SK03 | STL | 2006-05-09 | <0.10 | 0.1 | 389486 |  | No Sample Type | Sample filtered through a 20-25um filter prior to analysis for metals only. Unable to perform COD analysis due to interference.
o-xylene (ug/l) |  | Skelbrooke | SKSW01 | STL | 2006-05-09 | 29.9 | 29.9 | 389500 |  | No Sample Type | Sample filtered through a 20-25um filter prior to analysis for metals only.
o-xylene (ug/l) |  | Skelbrooke | SKSW03 | STL | 2006-05-09 | <0.10 | 0.1 | 389502 |  | No Sample Type | Sample filtered through a 20-25um filter prior to analysis for metals only.
pH (Field) |  | Skelbrooke | SK01 | enitial | 2006-05-09 | 7.16 | 7.16 |  |  | No Sample Type
pH (Field) |  | Skelbrooke | SK02 | enitial | 2006-05-09 | 7.3 | 7.3 |  |  | No Sample Type
pH (Field) |  | Skelbrooke | SK03 | enitial | 2006-05-09 | 7.59 | 7.59 |  |  | No Sample Type
pH (Field) |  | Skelbrooke | SK04 | enitial | 2006-05-09 | 7.52 | 7.52 |  |  | No Sample Type
pH (Field) |  | Skelbrooke | SK05 | enitial | 2006-05-09 | 7.2 | 7.2 |  |  | No Sample Type
pH (Field) |  | Skelbrooke | SK06 | enitial | 2006-05-09 | 7.85 | 7.85 |  |  | No Sample Type
pH (Field) |  | Skelbrooke | SK07 | enitial | 2006-05-09 | 7.93 | 7.93 |  |  | No Sample Type
pH (Field) |  | Skelbrooke | SK08 | enitial | 2006-05-09 | 7.42 | 7.42 |  |  | No Sample Type
pH (Field) |  | Skelbrooke | SK09 | enitial | 2006-05-09 | 7.71 | 7.71 |  |  | No Sample Type
pH (Field) |  | Skelbrooke | SK10 | enitial | 2006-05-09 | 7.91 | 7.91 |  |  | No Sample Type
pH (Field) |  | Skelbrooke | SK11 | enitial | 2006-05-09 | 7.25 | 7.25 |  |  | No Sample Type
pH (Field) |  | Skelbrooke | SK21 | enitial | 2006-05-09 | 7.35 | 7.35 |  |  | No Sample Type
pH (Field) |  | Skelbrooke | SKSW01 | enitial | 2006-05-09 | 6.79 | 6.79 |  |  | No Sample Type
pH (Field) |  | Skelbrooke | SKSW02 | enitial | 2006-05-09 | 7.42 | 7.42 |  |  | No Sample Type
pH (Field) |  | Skelbrooke | SKSW03 | enitial | 2006-05-09 | 7.59 | 7.59 |  |  | No Sample Type
pH (Lab) |  | Skelbrooke | SK01 | STL | 2006-05-09 | 7.4 | 7.4 | 389484 |  | No Sample Type | Sample filtered through a 20-25um filter prior to analysis for metals only. Acid Herbicides reporting limits raised due to nature of sample matrix.
pH (Lab) |  | Skelbrooke | SK02 | STL | 2006-05-09 | 8.1 | 8.1 | 389485 |  | No Sample Type | Sample filtered through a 20-25um filter prior to analysis for metals only.
pH (Lab) |  | Skelbrooke | SK03 | STL | 2006-05-09 | 7.7 | 7.7 | 389486 |  | No Sample Type | Sample filtered through a 20-25um filter prior to analysis for metals only. Unable to perform COD analysis due to interference.
pH (Lab) |  | Skelbrooke | SK04 | STL | 2006-05-09 | 7.8 | 7.8 | 389487 |  | No Sample Type | Sample filtered through a 20-25um filter prior to analysis for metals only. Unable to perform COD analysis due to interference.
pH (Lab) |  | Skelbrooke | SK05 | STL | 2006-05-09 | 7.8 | 7.8 | 389488 |  | No Sample Type | Sample filtered through a 20-25um filter prior to analysis for metals only. Unable to perform COD analysis due to interference.
pH (Lab) |  | Skelbrooke | SK06 | STL | 2006-05-09 | 7.9 | 7.9 | 389489 |  | No Sample Type | Sample filtered through a 20-25um filter prior to analysis for metals only.
pH (Lab) |  | Skelbrooke | SK07 | STL | 2006-05-09 | 7.9 | 7.9 | 389490 |  | No Sample Type | Sample filtered through a 20-25um filter prior to analysis for metals only.
pH (Lab) |  | Skelbrooke | SK08 | STL | 2006-05-09 | 7.9 | 7.9 | 389491 |  | No Sample Type | Sample filtered through a 20-25um filter prior to analysis for metals only.
pH (Lab) |  | Skelbrooke | SK09 | STL | 2006-05-09 | 7.9 | 7.9 | 389492 |  | No Sample Type | Sample filtered through a 20-25um filter prior to analysis for metals only. Unable to perform COD analysis due to interference.
pH (Lab) |  | Skelbrooke | SK10 | STL | 2006-05-09 | 7.8 | 7.8 | 389493 |  | No Sample Type | Sample filtered through a 20-25um filter prior to analysis for metals only. Unable to perform COD analysis due to interference.
pH (Lab) |  | Skelbrooke | SK11 | STL | 2006-05-09 | 7.9 | 7.9 | 389494 |  | No Sample Type | Sample filtered through a 20-25um filter prior to analysis for metals only. Unable to perform COD analysis due to interference.
pH (Lab) |  | Skelbrooke | SK21 | STL | 2006-05-09 | 7.8 | 7.8 | 389499 |  | No Sample Type | Unable to perform COD analysis due to interference.
pH (Lab) |  | Skelbrooke | SKSW01 | STL | 2006-05-09 | 7.3 | 7.3 | 389500 |  | No Sample Type | Sample filtered through a 20-25um filter prior to analysis for metals only.
pH (Lab) |  | Skelbrooke | SKSW02 | STL | 2006-05-09 | 7.8 | 7.8 | 389501 |  | No Sample Type | Sample filtered through a 20-25um filter prior to analysis for metals only.
pH (Lab) |  | Skelbrooke | SKSW03 | STL | 2006-05-09 | 7.5 | 7.5 | 389502 |  | No Sample Type | Sample filtered through a 20-25um filter prior to analysis for metals only.
Potassium (Diss) (mg/l) |  | Skelbrooke | SK01 | STL | 2006-05-09 | 18 | 18 | 389484 |  | No Sample Type | Sample filtered through a 20-25um filter prior to analysis for metals only. Acid Herbicides reporting limits raised due to nature of sample matrix.
Potassium (Diss) (mg/l) |  | Skelbrooke | SK02 | STL | 2006-05-09 | 4.3 | 4.3 | 389485 |  | No Sample Type | Sample filtered through a 20-25um filter prior to analysis for metals only.
Potassium (Diss) (mg/l) |  | Skelbrooke | SK03 | STL | 2006-05-09 | 6.9 | 6.9 | 389486 |  | No Sample Type | Sample filtered through a 20-25um filter prior to analysis for metals only. Unable to perform COD analysis due to interference.
Potassium (Diss) (mg/l) |  | Skelbrooke | SK04 | STL | 2006-05-09 | 2.1 | 2.1 | 389487 |  | No Sample Type | Sample filtered through a 20-25um filter prior to analysis for metals only. Unable to perform COD analysis due to interference.
Potassium (Diss) (mg/l) |  | Skelbrooke | SK05 | STL | 2006-05-09 | 3.8 | 3.8 | 389488 |  | No Sample Type | Sample filtered through a 20-25um filter prior to analysis for metals only. Unable to perform COD analysis due to interference.
Potassium (Diss) (mg/l) |  | Skelbrooke | SK06 | STL | 2006-05-09 | 2.6 | 2.6 | 389489 |  | No Sample Type | Sample filtered through a 20-25um filter prior to analysis for metals only.
Potassium (Diss) (mg/l) |  | Skelbrooke | SK07 | STL | 2006-05-09 | 2.2 | 2.2 | 389490 |  | No Sample Type | Sample filtered through a 20-25um filter prior to analysis for metals only.
Potassium (Diss) (mg/l) |  | Skelbrooke | SK08 | STL | 2006-05-09 | 1.7 | 1.7 | 389491 |  | No Sample Type | Sample filtered through a 20-25um filter prior to analysis for metals only.
Potassium (Diss) (mg/l) |  | Skelbrooke | SK09 | STL | 2006-05-09 | 2.7 | 2.7 | 389492 |  | No Sample Type | Sample filtered through a 20-25um filter prior to analysis for metals only. Unable to perform COD analysis due to interference.
Potassium (Diss) (mg/l) |  | Skelbrooke | SK10 | STL | 2006-05-09 | 4 | 4 | 389493 |  | No Sample Type | Sample filtered through a 20-25um filter prior to analysis for metals only. Unable to perform COD analysis due to interference.
Potassium (Diss) (mg/l) |  | Skelbrooke | SK11 | STL | 2006-05-09 | 8.7 | 8.7 | 389494 |  | No Sample Type | Sample filtered through a 20-25um filter prior to analysis for metals only. Unable to perform COD analysis due to interference.
Potassium (Diss) (mg/l) |  | Skelbrooke | SK21 | STL | 2006-05-09 | 3 | 3 | 389499 |  | No Sample Type | Unable to perform COD analysis due to interference.
Potassium (Diss) (mg/l) |  | Skelbrooke | SKSW01 | STL | 2006-05-09 | 4.1 | 4.1 | 389500 |  | No Sample Type | Sample filtered through a 20-25um filter prior to analysis for metals only.
Potassium (Diss) (mg/l) |  | Skelbrooke | SKSW02 | STL | 2006-05-09 | 6.2 | 6.2 | 389501 |  | No Sample Type | Sample filtered through a 20-25um filter prior to analysis for metals only.
Potassium (Diss) (mg/l) |  | Skelbrooke | SKSW03 | STL | 2006-05-09 | 13 | 13 | 389502 |  | No Sample Type | Sample filtered through a 20-25um filter prior to analysis for metals only.
Sodium (Diss) (mg/l) |  | Skelbrooke | SK01 | STL | 2006-05-09 | 78 | 78 | 389484 |  | No Sample Type | Sample filtered through a 20-25um filter prior to analysis for metals only. Acid Herbicides reporting limits raised due to nature of sample matrix.
Sodium (Diss) (mg/l) |  | Skelbrooke | SK02 | STL | 2006-05-09 | 56 | 56 | 389485 |  | No Sample Type | Sample filtered through a 20-25um filter prior to analysis for metals only.
Sodium (Diss) (mg/l) |  | Skelbrooke | SK03 | STL | 2006-05-09 | 20 | 20 | 389486 |  | No Sample Type | Sample filtered through a 20-25um filter prior to analysis for metals only. Unable to perform COD analysis due to interference.
Sodium (Diss) (mg/l) |  | Skelbrooke | SK04 | STL | 2006-05-09 | 24 | 24 | 389487 |  | No Sample Type | Sample filtered through a 20-25um filter prior to analysis for metals only. Unable to perform COD analysis due to interference.
Sodium (Diss) (mg/l) |  | Skelbrooke | SK05 | STL | 2006-05-09 | 24 | 24 | 389488 |  | No Sample Type | Sample filtered through a 20-25um filter prior to analysis for metals only. Unable to perform COD analysis due to interference.
Sodium (Diss) (mg/l) |  | Skelbrooke | SK06 | STL | 2006-05-09 | 16 | 16 | 389489 |  | No Sample Type | Sample filtered through a 20-25um filter prior to analysis for metals only.
Sodium (Diss) (mg/l) |  | Skelbrooke | SK07 | STL | 2006-05-09 | 16 | 16 | 389490 |  | No Sample Type | Sample filtered through a 20-25um filter prior to analysis for metals only.
Sodium (Diss) (mg/l) |  | Skelbrooke | SK08 | STL | 2006-05-09 | 29 | 29 | 389491 |  | No Sample Type | Sample filtered through a 20-25um filter prior to analysis for metals only.
Sodium (Diss) (mg/l) |  | Skelbrooke | SK09 | STL | 2006-05-09 | 16 | 16 | 389492 |  | No Sample Type | Sample filtered through a 20-25um filter prior to analysis for metals only. Unable to perform COD analysis due to interference.
Sodium (Diss) (mg/l) |  | Skelbrooke | SK10 | STL | 2006-05-09 | 25 | 25 | 389493 |  | No Sample Type | Sample filtered through a 20-25um filter prior to analysis for metals only. Unable to perform COD analysis due to interference.
Sodium (Diss) (mg/l) |  | Skelbrooke | SK11 | STL | 2006-05-09 | 44 | 44 | 389494 |  | No Sample Type | Sample filtered through a 20-25um filter prior to analysis for metals only. Unable to perform COD analysis due to interference.
Sodium (Diss) (mg/l) |  | Skelbrooke | SK21 | STL | 2006-05-09 | 31 | 31 | 389499 |  | No Sample Type | Unable to perform COD analysis due to interference.
Sodium (Diss) (mg/l) |  | Skelbrooke | SKSW01 | STL | 2006-05-09 | 35 | 35 | 389500 |  | No Sample Type | Sample filtered through a 20-25um filter prior to analysis for metals only.
Sodium (Diss) (mg/l) |  | Skelbrooke | SKSW02 | STL | 2006-05-09 | 37 | 37 | 389501 |  | No Sample Type | Sample filtered through a 20-25um filter prior to analysis for metals only.
Sodium (Diss) (mg/l) |  | Skelbrooke | SKSW03 | STL | 2006-05-09 | 62 | 62 | 389502 |  | No Sample Type | Sample filtered through a 20-25um filter prior to analysis for metals only.
Suspended Solids (mg/l) |  | Skelbrooke | SKSW01 | STL | 2006-05-09 | 33 | 33 | 389500 |  | No Sample Type | Sample filtered through a 20-25um filter prior to analysis for metals only.
Suspended Solids (mg/l) |  | Skelbrooke | SKSW02 | STL | 2006-05-09 | 280 | 280 | 389501 |  | No Sample Type | Sample filtered through a 20-25um filter prior to analysis for metals only.
Suspended Solids (mg/l) |  | Skelbrooke | SKSW03 | STL | 2006-05-09 | 2 | 2 | 389502 |  | No Sample Type | Sample filtered through a 20-25um filter prior to analysis for metals only.
Toluene (ug/l) |  | Skelbrooke | SK01 | STL | 2006-05-09 | <0.10 | 0.1 | 389484 |  | No Sample Type | Sample filtered through a 20-25um filter prior to analysis for metals only. Acid Herbicides reporting limits raised due to nature of sample matrix.
Toluene (ug/l) |  | Skelbrooke | SK03 | STL | 2006-05-09 | <0.10 | 0.1 | 389486 |  | No Sample Type | Sample filtered through a 20-25um filter prior to analysis for metals only. Unable to perform COD analysis due to interference.
Toluene (ug/l) |  | Skelbrooke | SKSW01 | STL | 2006-05-09 | 28.6 | 28.6 | 389500 |  | No Sample Type | Sample filtered through a 20-25um filter prior to analysis for metals only.
Toluene (ug/l) |  | Skelbrooke | SKSW03 | STL | 2006-05-09 | <0.10 | 0.1 | 389502 |  | No Sample Type | Sample filtered through a 20-25um filter prior to analysis for metals only.
Total Organic Carbon (mg/l) |  | Skelbrooke | SK01 | STL | 2006-05-09 | 61.9 | 61.9 | 389484 |  | No Sample Type | Sample filtered through a 20-25um filter prior to analysis for metals only. Acid Herbicides reporting limits raised due to nature of sample matrix.
Total Organic Carbon (mg/l) |  | Skelbrooke | SK02 | STL | 2006-05-09 | 5.7 | 5.7 | 389485 |  | No Sample Type | Sample filtered through a 20-25um filter prior to analysis for metals only.
Total Organic Carbon (mg/l) |  | Skelbrooke | SK03 | STL | 2006-05-09 | 4.7 | 4.7 | 389486 |  | No Sample Type | Sample filtered through a 20-25um filter prior to analysis for metals only. Unable to perform COD analysis due to interference.
Total Organic Carbon (mg/l) |  | Skelbrooke | SK04 | STL | 2006-05-09 | 6.5 | 6.5 | 389487 |  | No Sample Type | Sample filtered through a 20-25um filter prior to analysis for metals only. Unable to perform COD analysis due to interference.
Total Organic Carbon (mg/l) |  | Skelbrooke | SK05 | STL | 2006-05-09 | 5.1 | 5.1 | 389488 |  | No Sample Type | Sample filtered through a 20-25um filter prior to analysis for metals only. Unable to perform COD analysis due to interference.
Total Organic Carbon (mg/l) |  | Skelbrooke | SK06 | STL | 2006-05-09 | 4.9 | 4.9 | 389489 |  | No Sample Type | Sample filtered through a 20-25um filter prior to analysis for metals only.
Total Organic Carbon (mg/l) |  | Skelbrooke | SK07 | STL | 2006-05-09 | 4.9 | 4.9 | 389490 |  | No Sample Type | Sample filtered through a 20-25um filter prior to analysis for metals only.
Total Organic Carbon (mg/l) |  | Skelbrooke | SK08 | STL | 2006-05-09 | 2.8 | 2.8 | 389491 |  | No Sample Type | Sample filtered through a 20-25um filter prior to analysis for metals only.
Total Organic Carbon (mg/l) |  | Skelbrooke | SK09 | STL | 2006-05-09 | 7.2 | 7.2 | 389492 |  | No Sample Type | Sample filtered through a 20-25um filter prior to analysis for metals only. Unable to perform COD analysis due to interference.
Total Organic Carbon (mg/l) |  | Skelbrooke | SK10 | STL | 2006-05-09 | 7.4 | 7.4 | 389493 |  | No Sample Type | Sample filtered through a 20-25um filter prior to analysis for metals only. Unable to perform COD analysis due to interference.
Total Organic Carbon (mg/l) |  | Skelbrooke | SK11 | STL | 2006-05-09 | 9.5 | 9.5 | 389494 |  | No Sample Type | Sample filtered through a 20-25um filter prior to analysis for metals only. Unable to perform COD analysis due to interference.
Total Organic Carbon (mg/l) |  | Skelbrooke | SK21 | STL | 2006-05-09 | 4 | 4 | 389499 |  | No Sample Type | Unable to perform COD analysis due to interference.
Total Organic Carbon (mg/l) |  | Skelbrooke | SKSW01 | STL | 2006-05-09 | 6.5 | 6.5 | 389500 |  | No Sample Type | Sample filtered through a 20-25um filter prior to analysis for metals only.
Total Organic Carbon (mg/l) |  | Skelbrooke | SKSW02 | STL | 2006-05-09 | 9.3 | 9.3 | 389501 |  | No Sample Type | Sample filtered through a 20-25um filter prior to analysis for metals only.
Total Organic Carbon (mg/l) |  | Skelbrooke | SKSW03 | STL | 2006-05-09 | 7.9 | 7.9 | 389502 |  | No Sample Type | Sample filtered through a 20-25um filter prior to analysis for metals only.
Total Oxidised Nitrogen (mg/l) |  | Skelbrooke | SK01 | STL | 2006-05-09 | 0.7 | 0.7 | 389484 |  | No Sample Type | Sample filtered through a 20-25um filter prior to analysis for metals only. Acid Herbicides reporting limits raised due to nature of sample matrix.
Total Oxidised Nitrogen (mg/l) |  | Skelbrooke | SK02 | STL | 2006-05-09 | 2.7 | 2.7 | 389485 |  | No Sample Type | Sample filtered through a 20-25um filter prior to analysis for metals only.
Total Oxidised Nitrogen (mg/l) |  | Skelbrooke | SK03 | STL | 2006-05-09 | 0.8 | 0.8 | 389486 |  | No Sample Type | Sample filtered through a 20-25um filter prior to analysis for metals only. Unable to perform COD analysis due to interference.
Total Oxidised Nitrogen (mg/l) |  | Skelbrooke | SK04 | STL | 2006-05-09 | 1.3 | 1.3 | 389487 |  | No Sample Type | Sample filtered through a 20-25um filter prior to analysis for metals only. Unable to perform COD analysis due to interference.
Total Oxidised Nitrogen (mg/l) |  | Skelbrooke | SK05 | STL | 2006-05-09 | 1.1 | 1.1 | 389488 |  | No Sample Type | Sample filtered through a 20-25um filter prior to analysis for metals only. Unable to perform COD analysis due to interference.
Total Oxidised Nitrogen (mg/l) |  | Skelbrooke | SK06 | STL | 2006-05-09 | 4.1 | 4.1 | 389489 |  | No Sample Type | Sample filtered through a 20-25um filter prior to analysis for metals only.
Total Oxidised Nitrogen (mg/l) |  | Skelbrooke | SK07 | STL | 2006-05-09 | 6.6 | 6.6 | 389490 |  | No Sample Type | Sample filtered through a 20-25um filter prior to analysis for metals only.
Total Oxidised Nitrogen (mg/l) |  | Skelbrooke | SK08 | STL | 2006-05-09 | 19.6 | 19.6 | 389491 |  | No Sample Type | Sample filtered through a 20-25um filter prior to analysis for metals only.
Total Oxidised Nitrogen (mg/l) |  | Skelbrooke | SK09 | STL | 2006-05-09 | 12.2 | 12.2 | 389492 |  | No Sample Type | Sample filtered through a 20-25um filter prior to analysis for metals only. Unable to perform COD analysis due to interference.
Total Oxidised Nitrogen (mg/l) |  | Skelbrooke | SK10 | STL | 2006-05-09 | 7.3 | 7.3 | 389493 |  | No Sample Type | Sample filtered through a 20-25um filter prior to analysis for metals only. Unable to perform COD analysis due to interference.
Total Oxidised Nitrogen (mg/l) |  | Skelbrooke | SK11 | STL | 2006-05-09 | 8.6 | 8.6 | 389494 |  | No Sample Type | Sample filtered through a 20-25um filter prior to analysis for metals only. Unable to perform COD analysis due to interference.
Total Oxidised Nitrogen (mg/l) |  | Skelbrooke | SK21 | STL | 2006-05-09 | 23 | 23 | 389499 |  | No Sample Type | Unable to perform COD analysis due to interference.
Total Oxidised Nitrogen (mg/l) |  | Skelbrooke | SKSW01 | STL | 2006-05-09 | 10.6 | 10.6 | 389500 |  | No Sample Type | Sample filtered through a 20-25um filter prior to analysis for metals only.
Total Oxidised Nitrogen (mg/l) |  | Skelbrooke | SKSW02 | STL | 2006-05-09 | 4.8 | 4.8 | 389501 |  | No Sample Type | Sample filtered through a 20-25um filter prior to analysis for metals only.
Total Oxidised Nitrogen (mg/l) |  | Skelbrooke | SKSW03 | STL | 2006-05-09 | 3.8 | 3.8 | 389502 |  | No Sample Type | Sample filtered through a 20-25um filter prior to analysis for metals only.
Total Sulphur (SO4:mg/l) |  | Skelbrooke | SK01 | STL | 2006-05-09 | 930 | 930 | 389484 |  | No Sample Type | Sample filtered through a 20-25um filter prior to analysis for metals only. Acid Herbicides reporting limits raised due to nature of sample matrix.
Total Sulphur (SO4:mg/l) |  | Skelbrooke | SK02 | STL | 2006-05-09 | 371 | 371 | 389485 |  | No Sample Type | Sample filtered through a 20-25um filter prior to analysis for metals only.
Total Sulphur (SO4:mg/l) |  | Skelbrooke | SK03 | STL | 2006-05-09 | 1370 | 1370 | 389486 |  | No Sample Type | Sample filtered through a 20-25um filter prior to analysis for metals only. Unable to perform COD analysis due to interference.
Total Sulphur (SO4:mg/l) |  | Skelbrooke | SK04 | STL | 2006-05-09 | 515 | 515 | 389487 |  | No Sample Type | Sample filtered through a 20-25um filter prior to analysis for metals only. Unable to perform COD analysis due to interference.
Total Sulphur (SO4:mg/l) |  | Skelbrooke | SK05 | STL | 2006-05-09 | 770 | 770 | 389488 |  | No Sample Type | Sample filtered through a 20-25um filter prior to analysis for metals only. Unable to perform COD analysis due to interference.
Total Sulphur (SO4:mg/l) |  | Skelbrooke | SK06 | STL | 2006-05-09 | 233 | 233 | 389489 |  | No Sample Type | Sample filtered through a 20-25um filter prior to analysis for metals only.
Total Sulphur (SO4:mg/l) |  | Skelbrooke | SK07 | STL | 2006-05-09 | 243 | 243 | 389490 |  | No Sample Type | Sample filtered through a 20-25um filter prior to analysis for metals only.
Total Sulphur (SO4:mg/l) |  | Skelbrooke | SK08 | STL | 2006-05-09 | 273 | 273 | 389491 |  | No Sample Type | Sample filtered through a 20-25um filter prior to analysis for metals only.
Total Sulphur (SO4:mg/l) |  | Skelbrooke | SK09 | STL | 2006-05-09 | 353 | 353 | 389492 |  | No Sample Type | Sample filtered through a 20-25um filter prior to analysis for metals only. Unable to perform COD analysis due to interference.
Total Sulphur (SO4:mg/l) |  | Skelbrooke | SK10 | STL | 2006-05-09 | 731 | 731 | 389493 |  | No Sample Type | Sample filtered through a 20-25um filter prior to analysis for metals only. Unable to perform COD analysis due to interference.
Total Sulphur (SO4:mg/l) |  | Skelbrooke | SK11 | STL | 2006-05-09 | 723 | 723 | 389494 |  | No Sample Type | Sample filtered through a 20-25um filter prior to analysis for metals only. Unable to perform COD analysis due to interference.
Total Sulphur (SO4:mg/l) |  | Skelbrooke | SK21 | STL | 2006-05-09 | 199 | 199 | 389499 |  | No Sample Type | Unable to perform COD analysis due to interference.
Total Sulphur (SO4:mg/l) |  | Skelbrooke | SKSW01 | STL | 2006-05-09 | 408 | 408 | 389500 |  | No Sample Type | Sample filtered through a 20-25um filter prior to analysis for metals only.
Total Sulphur (SO4:mg/l) |  | Skelbrooke | SKSW02 | STL | 2006-05-09 | 521 | 521 | 389501 |  | No Sample Type | Sample filtered through a 20-25um filter prior to analysis for metals only.
Total Sulphur (SO4:mg/l) |  | Skelbrooke | SKSW03 | STL | 2006-05-09 | 404 | 404 | 389502 |  | No Sample Type | Sample filtered through a 20-25um filter prior to analysis for metals only.
Water Level (mAOD) |  | Skelbrooke | SK01 | Calculation | 2006-05-09 | 23.6 | 23.6 |  |  | No Sample Type
Water Level (mAOD) |  | Skelbrooke | SK02 | Calculation | 2006-05-09 | 26.17 | 26.17 |  |  | No Sample Type
Water Level (mAOD) |  | Skelbrooke | SK03 | Calculation | 2006-05-09 | 27.74 | 27.74 |  |  | No Sample Type
Water Level (mAOD) |  | Skelbrooke | SK04 | Calculation | 2006-05-09 | 32.95 | 32.95 |  |  | No Sample Type
Water Level (mAOD) |  | Skelbrooke | SK05 | Calculation | 2006-05-09 | 34.31 | 34.31 |  |  | No Sample Type
Water Level (mAOD) |  | Skelbrooke | SK06 | Calculation | 2006-05-09 | 36.35 | 36.35 |  |  | No Sample Type
Water Level (mAOD) |  | Skelbrooke | SK07 | Calculation | 2006-05-09 | 36.73 | 36.73 |  |  | No Sample Type
Water Level (mAOD) |  | Skelbrooke | SK08 | Calculation | 2006-05-09 | 31.02 | 31.02 |  |  | No Sample Type
Water Level (mAOD) |  | Skelbrooke | SK09 | Calculation | 2006-05-09 | 37.25 | 37.25 |  |  | No Sample Type
Water Level (mAOD) |  | Skelbrooke | SK10 | Calculation | 2006-05-09 | 37.5 | 37.5 |  |  | No Sample Type
Water Level (mAOD) |  | Skelbrooke | SK11 | Calculation | 2006-05-09 | 37.35 | 37.35 |  |  | No Sample Type
Water Level (mAOD) |  | Skelbrooke | SK21 | Calculation | 2006-05-09 | 29.27 | 29.27 |  |  | No Sample Type
Water Temperature (Deg C) |  | Skelbrooke | SK01 | enitial | 2006-05-09 | 10.9 | 10.9 |  |  | No Sample Type
Water Temperature (Deg C) |  | Skelbrooke | SK02 | enitial | 2006-05-09 | 9.7 | 9.7 |  |  | No Sample Type
Water Temperature (Deg C) |  | Skelbrooke | SK03 | enitial | 2006-05-09 | 10.6 | 10.6 |  |  | No Sample Type
Water Temperature (Deg C) |  | Skelbrooke | SK04 | enitial | 2006-05-09 | 11.8 | 11.8 |  |  | No Sample Type
Water Temperature (Deg C) |  | Skelbrooke | SK05 | enitial | 2006-05-09 | 11 | 11 |  |  | No Sample Type
Water Temperature (Deg C) |  | Skelbrooke | SK06 | enitial | 2006-05-09 | 11.1 | 11.1 |  |  | No Sample Type
Water Temperature (Deg C) |  | Skelbrooke | SK07 | enitial | 2006-05-09 | 11.2 | 11.2 |  |  | No Sample Type
Water Temperature (Deg C) |  | Skelbrooke | SK08 | enitial | 2006-05-09 | 10.1 | 10.1 |  |  | No Sample Type
Water Temperature (Deg C) |  | Skelbrooke | SK09 | enitial | 2006-05-09 | 10.5 | 10.5 |  |  | No Sample Type
Water Temperature (Deg C) |  | Skelbrooke | SK10 | enitial | 2006-05-09 | 11 | 11 |  |  | No Sample Type
Water Temperature (Deg C) |  | Skelbrooke | SK11 | enitial | 2006-05-09 | 12.4 | 12.4 |  |  | No Sample Type
Water Temperature (Deg C) |  | Skelbrooke | SK21 | enitial | 2006-05-09 | 9.9 | 9.9 |  |  | No Sample Type
Water Temperature (Deg C) |  | Skelbrooke | SKSW01 | enitial | 2006-05-09 | 14.5 | 14.5 |  |  | No Sample Type
Water Temperature (Deg C) |  | Skelbrooke | SKSW02 | enitial | 2006-05-09 | 8.3 | 8.3 |  |  | No Sample Type
Water Temperature (Deg C) |  | Skelbrooke | SKSW03 | enitial | 2006-05-09 | 7.5 | 7.5 |  |  | No Sample Type
Zinc (Diss) (mg/l) |  | Skelbrooke | SK01 | STL | 2006-05-09 | 0.023 | 0.023 | 389484 |  | No Sample Type | Sample filtered through a 20-25um filter prior to analysis for metals only. Acid Herbicides reporting limits raised due to nature of sample matrix.
Zinc (Diss) (mg/l) |  | Skelbrooke | SK02 | STL | 2006-05-09 | 0.007 | 0.007 | 389485 |  | No Sample Type | Sample filtered through a 20-25um filter prior to analysis for metals only.
Zinc (Diss) (mg/l) |  | Skelbrooke | SK03 | STL | 2006-05-09 | <0.005 | 0.005 | 389486 |  | No Sample Type | Sample filtered through a 20-25um filter prior to analysis for metals only. Unable to perform COD analysis due to interference.
Zinc (Diss) (mg/l) |  | Skelbrooke | SK04 | STL | 2006-05-09 | 0.005 | 0.005 | 389487 |  | No Sample Type | Sample filtered through a 20-25um filter prior to analysis for metals only. Unable to perform COD analysis due to interference.
Zinc (Diss) (mg/l) |  | Skelbrooke | SK05 | STL | 2006-05-09 | 0.015 | 0.015 | 389488 |  | No Sample Type | Sample filtered through a 20-25um filter prior to analysis for metals only. Unable to perform COD analysis due to interference.
Zinc (Diss) (mg/l) |  | Skelbrooke | SK06 | STL | 2006-05-09 | 0.008 | 0.008 | 389489 |  | No Sample Type | Sample filtered through a 20-25um filter prior to analysis for metals only.
Zinc (Diss) (mg/l) |  | Skelbrooke | SK07 | STL | 2006-05-09 | 0.011 | 0.011 | 389490 |  | No Sample Type | Sample filtered through a 20-25um filter prior to analysis for metals only.
Zinc (Diss) (mg/l) |  | Skelbrooke | SK08 | STL | 2006-05-09 | <0.005 | 0.005 | 389491 |  | No Sample Type | Sample filtered through a 20-25um filter prior to analysis for metals only.
Zinc (Diss) (mg/l) |  | Skelbrooke | SK09 | STL | 2006-05-09 | 0.009 | 0.009 | 389492 |  | No Sample Type | Sample filtered through a 20-25um filter prior to analysis for metals only. Unable to perform COD analysis due to interference.
Zinc (Diss) (mg/l) |  | Skelbrooke | SK10 | STL | 2006-05-09 | 0.007 | 0.007 | 389493 |  | No Sample Type | Sample filtered through a 20-25um filter prior to analysis for metals only. Unable to perform COD analysis due to interference.
Zinc (Diss) (mg/l) |  | Skelbrooke | SK11 | STL | 2006-05-09 | <0.005 | 0.005 | 389494 |  | No Sample Type | Sample filtered through a 20-25um filter prior to analysis for metals only. Unable to perform COD analysis due to interference.
Zinc (Diss) (mg/l) |  | Skelbrooke | SK21 | STL | 2006-05-09 | <0.005 | 0.005 | 389499 |  | No Sample Type | Unable to perform COD analysis due to interference.
Zinc (Diss) (mg/l) |  | Skelbrooke | SKSW01 | STL | 2006-05-09 | 0.018 | 0.018 | 389500 |  | No Sample Type | Sample filtered through a 20-25um filter prior to analysis for metals only.
Zinc (Diss) (mg/l) |  | Skelbrooke | SKSW02 | STL | 2006-05-09 | 0.018 | 0.018 | 389501 |  | No Sample Type | Sample filtered through a 20-25um filter prior to analysis for metals only.
Zinc (Diss) (mg/l) |  | Skelbrooke | SKSW03 | STL | 2006-05-09 | 0.014 | 0.014 | 389502 |  | No Sample Type | Sample filtered through a 20-25um filter prior to analysis for metals only.
Ammoniacal Nitrogen (N:mg/l) |  | Skelbrooke | SK01 | STL | 2006-06-05 | 3.47 | 3.47 | 430966 |  | No Sample Type | Mecoprop reporting limit raised due to nature of sample matrix.
Ammoniacal Nitrogen (N:mg/l) |  | Skelbrooke | SK02 | STL | 2006-06-05 | <0.04 | 0.04 | 430967 |  | No Sample Type
Ammoniacal Nitrogen (N:mg/l) |  | Skelbrooke | SK03 | STL | 2006-06-05 | 0.36 | 0.36 | 430968 |  | No Sample Type | Unable to perform COD analysis due to interference.
Ammoniacal Nitrogen (N:mg/l) |  | Skelbrooke | SK04 | STL | 2006-06-05 | 0.1 | 0.1 | 430969 |  | No Sample Type | Unable to perform COD analysis due to interference.
Ammoniacal Nitrogen (N:mg/l) |  | Skelbrooke | SK05 | STL | 2006-06-05 | <0.04 | 0.04 | 430970 |  | No Sample Type | Unable to perform COD analysis due to interference.
Ammoniacal Nitrogen (N:mg/l) |  | Skelbrooke | SK06 | STL | 2006-06-05 | <0.04 | 0.04 | 430971 |  | No Sample Type
Ammoniacal Nitrogen (N:mg/l) |  | Skelbrooke | SK07 | STL | 2006-06-05 | <0.04 | 0.04 | 430972 |  | No Sample Type
Ammoniacal Nitrogen (N:mg/l) |  | Skelbrooke | SK08 | STL | 2006-06-05 | <0.04 | 0.04 | 430973 |  | No Sample Type
Ammoniacal Nitrogen (N:mg/l) |  | Skelbrooke | SK09 | STL | 2006-06-05 | <0.04 | 0.04 | 430974 |  | No Sample Type
Ammoniacal Nitrogen (N:mg/l) |  | Skelbrooke | SK10 | STL | 2006-06-05 | <0.04 | 0.04 | 430975 |  | No Sample Type
Ammoniacal Nitrogen (N:mg/l) |  | Skelbrooke | SK11 | STL | 2006-06-05 | <0.04 | 0.04 | 430976 |  | No Sample Type
Ammoniacal Nitrogen (N:mg/l) |  | Skelbrooke | SK21 | STL | 2006-06-05 | <0.04 | 0.04 | 430981 |  | No Sample Type
Ammoniacal Nitrogen (N:mg/l) |  | Skelbrooke | SKSW01 | STL | 2006-06-05 | 0.45 | 0.45 | 430982 |  | No Sample Type
Ammoniacal Nitrogen (N:mg/l) |  | Skelbrooke | SKSW02 | STL | 2006-06-05 | <0.04 | 0.04 | 430983 |  | No Sample Type
Ammoniacal Nitrogen (N:mg/l) |  | Skelbrooke | SKSW03 | STL | 2006-06-05 | 3.51 | 3.51 | 430984 |  | No Sample Type
Benzene | ug/l | Skelbrooke | SK01 | STL | 2006-06-05 | 0.56 | 0.56 | 430966 |  | No Sample Type | Mecoprop reporting limit raised due to nature of sample matrix.
Benzene | ug/l | Skelbrooke | SK03 | STL | 2006-06-05 | <0.10 | 0.1 | 430968 |  | No Sample Type | Unable to perform COD analysis due to interference.
Benzene | ug/l | Skelbrooke | SKSW03 | STL | 2006-06-05 | 0.27 | 0.27 | 430984 |  | No Sample Type
BOD | mg/l | Skelbrooke | SK01 | STL | 2006-06-05 | 39 | 39 | 430966 |  | No Sample Type | Mecoprop reporting limit raised due to nature of sample matrix.
BOD | mg/l | Skelbrooke | SK02 | STL | 2006-06-05 | <1 | 1 | 430967 |  | No Sample Type
BOD | mg/l | Skelbrooke | SK03 | STL | 2006-06-05 | 4 | 4 | 430968 |  | No Sample Type | Unable to perform COD analysis due to interference.
BOD | mg/l | Skelbrooke | SK04 | STL | 2006-06-05 | <1 | 1 | 430969 |  | No Sample Type | Unable to perform COD analysis due to interference.
BOD | mg/l | Skelbrooke | SK05 | STL | 2006-06-05 | <1 | 1 | 430970 |  | No Sample Type | Unable to perform COD analysis due to interference.
BOD | mg/l | Skelbrooke | SK06 | STL | 2006-06-05 | <1 | 1 | 430971 |  | No Sample Type
BOD | mg/l | Skelbrooke | SK07 | STL | 2006-06-05 | <1 | 1 | 430972 |  | No Sample Type
BOD | mg/l | Skelbrooke | SK08 | STL | 2006-06-05 | <1 | 1 | 430973 |  | No Sample Type
BOD | mg/l | Skelbrooke | SK09 | STL | 2006-06-05 | <1 | 1 | 430974 |  | No Sample Type
BOD | mg/l | Skelbrooke | SK10 | STL | 2006-06-05 | <1 | 1 | 430975 |  | No Sample Type
BOD | mg/l | Skelbrooke | SK11 | STL | 2006-06-05 | <1 | 1 | 430976 |  | No Sample Type
BOD | mg/l | Skelbrooke | SK21 | STL | 2006-06-05 | 2 | 2 | 430981 |  | No Sample Type
BOD | mg/l | Skelbrooke | SKSW01 | STL | 2006-06-05 | 3 | 3 | 430982 |  | No Sample Type
BOD | mg/l | Skelbrooke | SKSW02 | STL | 2006-06-05 | <1 | 1 | 430983 |  | No Sample Type
BOD | mg/l | Skelbrooke | SKSW03 | STL | 2006-06-05 | 1 | 1 | 430984 |  | No Sample Type
Chloride | mg/l | Skelbrooke | SK01 | STL | 2006-06-05 | 134 | 134 | 430966 |  | No Sample Type | Mecoprop reporting limit raised due to nature of sample matrix.
Chloride | mg/l | Skelbrooke | SK02 | STL | 2006-06-05 | 226 | 226 | 430967 |  | No Sample Type
Chloride | mg/l | Skelbrooke | SK03 | STL | 2006-06-05 | 51 | 51 | 430968 |  | No Sample Type | Unable to perform COD analysis due to interference.
Chloride | mg/l | Skelbrooke | SK04 | STL | 2006-06-05 | 49 | 49 | 430969 |  | No Sample Type | Unable to perform COD analysis due to interference.
Chloride | mg/l | Skelbrooke | SK05 | STL | 2006-06-05 | 33 | 33 | 430970 |  | No Sample Type | Unable to perform COD analysis due to interference.
Chloride | mg/l | Skelbrooke | SK06 | STL | 2006-06-05 | 28 | 28 | 430971 |  | No Sample Type
Chloride | mg/l | Skelbrooke | SK07 | STL | 2006-06-05 | 26 | 26 | 430972 |  | No Sample Type
Chloride | mg/l | Skelbrooke | SK08 | STL | 2006-06-05 | 95 | 95 | 430973 |  | No Sample Type
Chloride | mg/l | Skelbrooke | SK09 | STL | 2006-06-05 | 29 | 29 | 430974 |  | No Sample Type
Chloride | mg/l | Skelbrooke | SK10 | STL | 2006-06-05 | 44 | 44 | 430975 |  | No Sample Type
Chloride | mg/l | Skelbrooke | SK11 | STL | 2006-06-05 | 66 | 66 | 430976 |  | No Sample Type
Chloride | mg/l | Skelbrooke | SK21 | STL | 2006-06-05 | 96 | 96 | 430981 |  | No Sample Type
Chloride | mg/l | Skelbrooke | SKSW01 | STL | 2006-06-05 | 44 | 44 | 430982 |  | No Sample Type
Chloride | mg/l | Skelbrooke | SKSW02 | STL | 2006-06-05 | 40 | 40 | 430983 |  | No Sample Type
Chloride | mg/l | Skelbrooke | SKSW03 | STL | 2006-06-05 | 93 | 93 | 430984 |  | No Sample Type
COD | mg/l | Skelbrooke | SK01 | STL | 2006-06-05 | 224 | 224 | 430966 |  | No Sample Type | Mecoprop reporting limit raised due to nature of sample matrix.
COD | mg/l | Skelbrooke | SK02 | STL | 2006-06-05 | 40 | 40 | 430967 |  | No Sample Type
COD | mg/l | Skelbrooke | SK03 | STL | 2006-06-05 | See A/C |  | 430968 |  | No Sample Type | Unable to perform COD analysis due to interference.
COD | mg/l | Skelbrooke | SK04 | STL | 2006-06-05 | See A/C |  | 430969 |  | No Sample Type | Unable to perform COD analysis due to interference.
COD | mg/l | Skelbrooke | SK05 | STL | 2006-06-05 | See A/C |  | 430970 |  | No Sample Type | Unable to perform COD analysis due to interference.
COD | mg/l | Skelbrooke | SK06 | STL | 2006-06-05 | 107 | 107 | 430971 |  | No Sample Type
COD | mg/l | Skelbrooke | SK07 | STL | 2006-06-05 | 85 | 85 | 430972 |  | No Sample Type
COD | mg/l | Skelbrooke | SK08 | STL | 2006-06-05 | 40 | 40 | 430973 |  | No Sample Type
COD | mg/l | Skelbrooke | SK09 | STL | 2006-06-05 | 97 | 97 | 430974 |  | No Sample Type
COD | mg/l | Skelbrooke | SK10 | STL | 2006-06-05 | 120 | 120 | 430975 |  | No Sample Type
COD | mg/l | Skelbrooke | SK11 | STL | 2006-06-05 | 63 | 63 | 430976 |  | No Sample Type
COD | mg/l | Skelbrooke | SK21 | STL | 2006-06-05 | 86 | 86 | 430981 |  | No Sample Type
COD | mg/l | Skelbrooke | SKSW01 | STL | 2006-06-05 | 32 | 32 | 430982 |  | No Sample Type
COD | mg/l | Skelbrooke | SKSW02 | STL | 2006-06-05 | 20 | 20 | 430983 |  | No Sample Type
COD | mg/l | Skelbrooke | SKSW03 | STL | 2006-06-05 | 33 | 33 | 430984 |  | No Sample Type
Conductivity (Field) (uS / cm) |  | Skelbrooke | SK01 | enitial | 2006-06-05 | 3859 | 3859 |  |  | No Sample Type
Conductivity (Field) (uS / cm) |  | Skelbrooke | SK02 | enitial | 2006-06-05 | 1948 | 1948 |  |  | No Sample Type
Conductivity (Field) (uS / cm) |  | Skelbrooke | SK03 | enitial | 2006-06-05 | 2853 | 2853 |  |  | No Sample Type
Conductivity (Field) (uS / cm) |  | Skelbrooke | SK04 | enitial | 2006-06-05 | 1674 | 1674 |  |  | No Sample Type
Conductivity (Field) (uS / cm) |  | Skelbrooke | SK05 | enitial | 2006-06-05 | 2696 | 2696 |  |  | No Sample Type
Conductivity (Field) (uS / cm) |  | Skelbrooke | SK06 | enitial | 2006-06-05 | 1064 | 1064 |  |  | No Sample Type
Conductivity (Field) (uS / cm) |  | Skelbrooke | SK07 | enitial | 2006-06-05 | 1083 | 1083 |  |  | No Sample Type
Conductivity (Field) (uS / cm) |  | Skelbrooke | SK08 | enitial | 2006-06-05 | 1389 | 1389 |  |  | No Sample Type
Conductivity (Field) (uS / cm) |  | Skelbrooke | SK09 | enitial | 2006-06-05 | 1259 | 1259 |  |  | No Sample Type
Conductivity (Field) (uS / cm) |  | Skelbrooke | SK10 | enitial | 2006-06-05 | 1994 | 1994 |  |  | No Sample Type
Conductivity (Field) (uS / cm) |  | Skelbrooke | SK11 | enitial | 2006-06-05 | 2811 | 2811 |  |  | No Sample Type
Conductivity (Field) (uS / cm) |  | Skelbrooke | SK21 | enitial | 2006-06-05 | 1540 | 1540 |  |  | No Sample Type
Conductivity (Field) (uS / cm) |  | Skelbrooke | SKSW01 | enitial | 2006-06-05 | 1492 | 1492 |  |  | No Sample Type
Conductivity (Field) (uS / cm) |  | Skelbrooke | SKSW02 | enitial | 2006-06-05 | 1659 | 1659 |  |  | No Sample Type
Conductivity (Field) (uS / cm) |  | Skelbrooke | SKSW03 | enitial | 2006-06-05 | 1435 | 1435 |  |  | No Sample Type
Conductivity (uS / cm) |  | Skelbrooke | SK01 | STL | 2006-06-05 | 21500 | 21500 | 430966 |  | No Sample Type | Mecoprop reporting limit raised due to nature of sample matrix.
Conductivity (uS / cm) |  | Skelbrooke | SK02 | STL | 2006-06-05 | 21800 | 21800 | 430967 |  | No Sample Type
Conductivity (uS / cm) |  | Skelbrooke | SK03 | STL | 2006-06-05 | 24400 | 24400 | 430968 |  | No Sample Type | Unable to perform COD analysis due to interference.
Conductivity (uS / cm) |  | Skelbrooke | SK04 | STL | 2006-06-05 | 5320 | 5320 | 430969 |  | No Sample Type | Unable to perform COD analysis due to interference.
Conductivity (uS / cm) |  | Skelbrooke | SK05 | STL | 2006-06-05 | 3660 | 3660 | 430970 |  | No Sample Type | Unable to perform COD analysis due to interference.
Conductivity (uS / cm) |  | Skelbrooke | SK06 | STL | 2006-06-05 | 4740 | 4740 | 430971 |  | No Sample Type
Conductivity (uS / cm) |  | Skelbrooke | SK07 | STL | 2006-06-05 | 2300 | 2300 | 430972 |  | No Sample Type
Conductivity (uS / cm) |  | Skelbrooke | SK08 | STL | 2006-06-05 | 2890 | 2890 | 430973 |  | No Sample Type
Conductivity (uS / cm) |  | Skelbrooke | SK09 | STL | 2006-06-05 | 5540 | 5540 | 430974 |  | No Sample Type
Conductivity (uS / cm) |  | Skelbrooke | SK10 | STL | 2006-06-05 | 438 | 438 | 430975 |  | No Sample Type
Conductivity (uS / cm) |  | Skelbrooke | SK11 | STL | 2006-06-05 | 1570 | 1570 | 430976 |  | No Sample Type
Conductivity (uS / cm) |  | Skelbrooke | SK21 | STL | 2006-06-05 | 533 | 533 | 430981 |  | No Sample Type
Conductivity (uS / cm) |  | Skelbrooke | SKSW01 | STL | 2006-06-05 | 577 | 577 | 430982 |  | No Sample Type
Conductivity (uS / cm) |  | Skelbrooke | SKSW02 | STL | 2006-06-05 | 9830 | 9830 | 430983 |  | No Sample Type
Conductivity (uS / cm) |  | Skelbrooke | SKSW03 | STL | 2006-06-05 | 11700 | 11700 | 430984 |  | No Sample Type
Dissolved Oxygen (Field) | mg/l | Skelbrooke | SK01 | enitial | 2006-06-05 | 4.18 | 4.18 |  |  | No Sample Type
Dissolved Oxygen (Field) | mg/l | Skelbrooke | SK02 | enitial | 2006-06-05 | 6.48 | 6.48 |  |  | No Sample Type
Dissolved Oxygen (Field) | mg/l | Skelbrooke | SK03 | enitial | 2006-06-05 | 3.27 | 3.27 |  |  | No Sample Type
Dissolved Oxygen (Field) | mg/l | Skelbrooke | SK04 | enitial | 2006-06-05 | 3.02 | 3.02 |  |  | No Sample Type
Dissolved Oxygen (Field) | mg/l | Skelbrooke | SK05 | enitial | 2006-06-05 | 3.96 | 3.96 |  |  | No Sample Type
Dissolved Oxygen (Field) | mg/l | Skelbrooke | SK06 | enitial | 2006-06-05 | 2.84 | 2.84 |  |  | No Sample Type
Dissolved Oxygen (Field) | mg/l | Skelbrooke | SK07 | enitial | 2006-06-05 | 3.89 | 3.89 |  |  | No Sample Type
Dissolved Oxygen (Field) | mg/l | Skelbrooke | SK08 | enitial | 2006-06-05 | 2.86 | 2.86 |  |  | No Sample Type
Dissolved Oxygen (Field) | mg/l | Skelbrooke | SK09 | enitial | 2006-06-05 | 3.15 | 3.15 |  |  | No Sample Type
Dissolved Oxygen (Field) | mg/l | Skelbrooke | SK10 | enitial | 2006-06-05 | 3.93 | 3.93 |  |  | No Sample Type
Dissolved Oxygen (Field) | mg/l | Skelbrooke | SK11 | enitial | 2006-06-05 | 3.19 | 3.19 |  |  | No Sample Type
Dissolved Oxygen (Field) | mg/l | Skelbrooke | SK21 | enitial | 2006-06-05 | 3.29 | 3.29 |  |  | No Sample Type
Dissolved Oxygen (Field) | mg/l | Skelbrooke | SKSW01 | enitial | 2006-06-05 | 6.09 | 6.09 |  |  | No Sample Type
Dissolved Oxygen (Field) | mg/l | Skelbrooke | SKSW02 | enitial | 2006-06-05 | 5.94 | 5.94 |  |  | No Sample Type
Dissolved Oxygen (Field) | mg/l | Skelbrooke | SKSW03 | enitial | 2006-06-05 | 4.95 | 4.95 |  |  | No Sample Type
Dissolved Oxygen (Lab) | mg/l | Skelbrooke | SK01 | STL | 2006-06-05 | <0.5 | 0.5 | 430966 |  | No Sample Type | Mecoprop reporting limit raised due to nature of sample matrix.
Dissolved Oxygen (Lab) | mg/l | Skelbrooke | SK02 | STL | 2006-06-05 | 5 | 5 | 430967 |  | No Sample Type
Dissolved Oxygen (Lab) | mg/l | Skelbrooke | SK03 | STL | 2006-06-05 | 6 | 6 | 430968 |  | No Sample Type | Unable to perform COD analysis due to interference.
Dissolved Oxygen (Lab) | mg/l | Skelbrooke | SK04 | STL | 2006-06-05 | <0.5 | 0.5 | 430969 |  | No Sample Type | Unable to perform COD analysis due to interference.
Dissolved Oxygen (Lab) | mg/l | Skelbrooke | SK05 | STL | 2006-06-05 | 6 | 6 | 430970 |  | No Sample Type | Unable to perform COD analysis due to interference.
Dissolved Oxygen (Lab) | mg/l | Skelbrooke | SK06 | STL | 2006-06-05 | <0.5 | 0.5 | 430971 |  | No Sample Type
Dissolved Oxygen (Lab) | mg/l | Skelbrooke | SK07 | STL | 2006-06-05 | 2.2 | 2.2 | 430972 |  | No Sample Type
Dissolved Oxygen (Lab) | mg/l | Skelbrooke | SK08 | STL | 2006-06-05 | 4.1 | 4.1 | 430973 |  | No Sample Type
Dissolved Oxygen (Lab) | mg/l | Skelbrooke | SK09 | STL | 2006-06-05 | 4.2 | 4.2 | 430974 |  | No Sample Type
Dissolved Oxygen (Lab) | mg/l | Skelbrooke | SK10 | STL | 2006-06-05 | 3.6 | 3.6 | 430975 |  | No Sample Type
Dissolved Oxygen (Lab) | mg/l | Skelbrooke | SK11 | STL | 2006-06-05 | 3.1 | 3.1 | 430976 |  | No Sample Type
Dissolved Oxygen (Lab) | mg/l | Skelbrooke | SK21 | STL | 2006-06-05 | 3 | 3 | 430981 |  | No Sample Type
Dissolved Oxygen (Lab) | mg/l | Skelbrooke | SKSW01 | STL | 2006-06-05 | 1.4 | 1.4 | 430982 |  | No Sample Type
Dissolved Oxygen (Lab) | mg/l | Skelbrooke | SKSW02 | STL | 2006-06-05 | 3.9 | 3.9 | 430983 |  | No Sample Type
Dissolved Oxygen (Lab) | mg/l | Skelbrooke | SKSW03 | STL | 2006-06-05 | 2.5 | 2.5 | 430984 |  | No Sample Type
Ethyl Benzene | ug/l | Skelbrooke | SK01 | STL | 2006-06-05 | <0.10 | 0.1 | 430966 |  | No Sample Type | Mecoprop reporting limit raised due to nature of sample matrix.
Ethyl Benzene | ug/l | Skelbrooke | SK03 | STL | 2006-06-05 | <0.10 | 0.1 | 430968 |  | No Sample Type | Unable to perform COD analysis due to interference.
Ethyl Benzene | ug/l | Skelbrooke | SKSW03 | STL | 2006-06-05 | <0.10 | 0.1 | 430984 |  | No Sample Type
m,p-xylene (ug/l) |  | Skelbrooke | SK01 | STL | 2006-06-05 | 0.42 | 0.42 | 430966 |  | No Sample Type | Mecoprop reporting limit raised due to nature of sample matrix.
m,p-xylene (ug/l) |  | Skelbrooke | SK03 | STL | 2006-06-05 | <0.10 | 0.1 | 430968 |  | No Sample Type | Unable to perform COD analysis due to interference.
m,p-xylene (ug/l) |  | Skelbrooke | SKSW03 | STL | 2006-06-05 | 0.17 | 0.17 | 430984 |  | No Sample Type
MCPP (Mecoprop) (UG/L) |  | Skelbrooke | SK01 | STL | 2006-06-05 | <0.40 | 0.4 | 430966 |  | No Sample Type | Mecoprop reporting limit raised due to nature of sample matrix.
MCPP (Mecoprop) (UG/L) |  | Skelbrooke | SK03 | STL | 2006-06-05 | <0.04 | 0.04 | 430968 |  | No Sample Type | Unable to perform COD analysis due to interference.
MCPP (Mecoprop) (UG/L) |  | Skelbrooke | SKSW03 | STL | 2006-06-05 | 0.13 | 0.13 | 430984 |  | No Sample Type
o-xylene (ug/l) |  | Skelbrooke | SK01 | STL | 2006-06-05 | 0.43 | 0.43 | 430966 |  | No Sample Type | Mecoprop reporting limit raised due to nature of sample matrix.
o-xylene (ug/l) |  | Skelbrooke | SK03 | STL | 2006-06-05 | <0.10 | 0.1 | 430968 |  | No Sample Type | Unable to perform COD analysis due to interference.
o-xylene (ug/l) |  | Skelbrooke | SKSW03 | STL | 2006-06-05 | 0.44 | 0.44 | 430984 |  | No Sample Type
pH (Field) |  | Skelbrooke | SK01 | enitial | 2006-06-05 | 6.73 | 6.73 |  |  | No Sample Type
pH (Field) |  | Skelbrooke | SK02 | enitial | 2006-06-05 | 7.32 | 7.32 |  |  | No Sample Type
pH (Field) |  | Skelbrooke | SK03 | enitial | 2006-06-05 | 7.29 | 7.29 |  |  | No Sample Type
pH (Field) |  | Skelbrooke | SK04 | enitial | 2006-06-05 | 7.26 | 7.26 |  |  | No Sample Type
pH (Field) |  | Skelbrooke | SK05 | enitial | 2006-06-05 | 7.32 | 7.32 |  |  | No Sample Type
pH (Field) |  | Skelbrooke | SK06 | enitial | 2006-06-05 | 7.54 | 7.54 |  |  | No Sample Type
pH (Field) |  | Skelbrooke | SK07 | enitial | 2006-06-05 | 7.46 | 7.46 |  |  | No Sample Type
pH (Field) |  | Skelbrooke | SK08 | enitial | 2006-06-05 | 7.45 | 7.45 |  |  | No Sample Type
pH (Field) |  | Skelbrooke | SK09 | enitial | 2006-06-05 | 7.43 | 7.43 |  |  | No Sample Type
pH (Field) |  | Skelbrooke | SK10 | enitial | 2006-06-05 | 7.19 | 7.19 |  |  | No Sample Type
pH (Field) |  | Skelbrooke | SK11 | enitial | 2006-06-05 | 7.23 | 7.23 |  |  | No Sample Type
pH (Field) |  | Skelbrooke | SK21 | enitial | 2006-06-05 | 7.18 | 7.18 |  |  | No Sample Type
pH (Field) |  | Skelbrooke | SKSW01 | enitial | 2006-06-05 | 6.46 | 6.46 |  |  | No Sample Type
pH (Field) |  | Skelbrooke | SKSW02 | enitial | 2006-06-05 | 7.15 | 7.15 |  |  | No Sample Type
pH (Field) |  | Skelbrooke | SKSW03 | enitial | 2006-06-05 | 7.32 | 7.32 |  |  | No Sample Type
pH (Lab) |  | Skelbrooke | SK01 | STL | 2006-06-05 | 8.4 | 8.4 | 430966 |  | No Sample Type | Mecoprop reporting limit raised due to nature of sample matrix.
pH (Lab) |  | Skelbrooke | SK02 | STL | 2006-06-05 | 8.4 | 8.4 | 430967 |  | No Sample Type
pH (Lab) |  | Skelbrooke | SK03 | STL | 2006-06-05 | 8.4 | 8.4 | 430968 |  | No Sample Type | Unable to perform COD analysis due to interference.
pH (Lab) |  | Skelbrooke | SK04 | STL | 2006-06-05 | 8.4 | 8.4 | 430969 |  | No Sample Type | Unable to perform COD analysis due to interference.
pH (Lab) |  | Skelbrooke | SK05 | STL | 2006-06-05 | 8.2 | 8.2 | 430970 |  | No Sample Type | Unable to perform COD analysis due to interference.
pH (Lab) |  | Skelbrooke | SK06 | STL | 2006-06-05 | 7.9 | 7.9 | 430971 |  | No Sample Type
pH (Lab) |  | Skelbrooke | SK07 | STL | 2006-06-05 | 8.1 | 8.1 | 430972 |  | No Sample Type
pH (Lab) |  | Skelbrooke | SK08 | STL | 2006-06-05 | 7.9 | 7.9 | 430973 |  | No Sample Type
pH (Lab) |  | Skelbrooke | SK09 | STL | 2006-06-05 | 8.3 | 8.3 | 430974 |  | No Sample Type
pH (Lab) |  | Skelbrooke | SK10 | STL | 2006-06-05 | 7.9 | 7.9 | 430975 |  | No Sample Type
pH (Lab) |  | Skelbrooke | SK11 | STL | 2006-06-05 | 7.3 | 7.3 | 430976 |  | No Sample Type
pH (Lab) |  | Skelbrooke | SK21 | STL | 2006-06-05 | 8.9 | 8.9 | 430981 |  | No Sample Type
pH (Lab) |  | Skelbrooke | SKSW01 | STL | 2006-06-05 | 8.7 | 8.7 | 430982 |  | No Sample Type
pH (Lab) |  | Skelbrooke | SKSW02 | STL | 2006-06-05 | 8.4 | 8.4 | 430983 |  | No Sample Type
pH (Lab) |  | Skelbrooke | SKSW03 | STL | 2006-06-05 | 8.4 | 8.4 | 430984 |  | No Sample Type
Suspended Solids (mg/l) |  | Skelbrooke | SKSW01 | STL | 2006-06-05 | 8 | 8 | 430982 |  | No Sample Type
Suspended Solids (mg/l) |  | Skelbrooke | SKSW02 | STL | 2006-06-05 | 74 | 74 | 430983 |  | No Sample Type
Suspended Solids (mg/l) |  | Skelbrooke | SKSW03 | STL | 2006-06-05 | 13 | 13 | 430984 |  | No Sample Type
Toluene (ug/l) |  | Skelbrooke | SK01 | STL | 2006-06-05 | 0.27 | 0.27 | 430966 |  | No Sample Type | Mecoprop reporting limit raised due to nature of sample matrix.
Toluene (ug/l) |  | Skelbrooke | SK03 | STL | 2006-06-05 | <0.10 | 0.1 | 430968 |  | No Sample Type | Unable to perform COD analysis due to interference.
Toluene (ug/l) |  | Skelbrooke | SKSW03 | STL | 2006-06-05 | <0.10 | 0.1 | 430984 |  | No Sample Type
Water Level (mAOD) |  | Skelbrooke | SK01 | Calculation | 2006-06-05 | 22.68 | 22.68 |  |  | No Sample Type
Water Level (mAOD) |  | Skelbrooke | SK02 | Calculation | 2006-06-05 | 26.21 | 26.21 |  |  | No Sample Type
Water Level (mAOD) |  | Skelbrooke | SK03 | Calculation | 2006-06-05 | 27.67 | 27.67 |  |  | No Sample Type
Water Level (mAOD) |  | Skelbrooke | SK04 | Calculation | 2006-06-05 | 32.9 | 32.9 |  |  | No Sample Type
Water Level (mAOD) |  | Skelbrooke | SK05 | Calculation | 2006-06-05 | 34.2 | 34.2 |  |  | No Sample Type
Water Level (mAOD) |  | Skelbrooke | SK06 | Calculation | 2006-06-05 | 36.28 | 36.28 |  |  | No Sample Type
Water Level (mAOD) |  | Skelbrooke | SK07 | Calculation | 2006-06-05 | 36.66 | 36.66 |  |  | No Sample Type
Water Level (mAOD) |  | Skelbrooke | SK08 | Calculation | 2006-06-05 | 31.11 | 31.11 |  |  | No Sample Type
Water Level (mAOD) |  | Skelbrooke | SK09 | Calculation | 2006-06-05 | 36.98 | 36.98 |  |  | No Sample Type
Water Level (mAOD) |  | Skelbrooke | SK10 | Calculation | 2006-06-05 | 37.43 | 37.43 |  |  | No Sample Type
Water Level (mAOD) |  | Skelbrooke | SK11 | Calculation | 2006-06-05 | 37.32 | 37.32 |  |  | No Sample Type
Water Level (mAOD) |  | Skelbrooke | SK21 | Calculation | 2006-06-05 | 29.4 | 29.4 |  |  | No Sample Type
Water Temperature (Deg C) |  | Skelbrooke | SK01 | enitial | 2006-06-05 | 11.3 | 11.3 |  |  | No Sample Type
Water Temperature (Deg C) |  | Skelbrooke | SK02 | enitial | 2006-06-05 | 11.1 | 11.1 |  |  | No Sample Type
Water Temperature (Deg C) |  | Skelbrooke | SK03 | enitial | 2006-06-05 | 11.2 | 11.2 |  |  | No Sample Type
Water Temperature (Deg C) |  | Skelbrooke | SK04 | enitial | 2006-06-05 | 12.7 | 12.7 |  |  | No Sample Type
Water Temperature (Deg C) |  | Skelbrooke | SK05 | enitial | 2006-06-05 | 11.6 | 11.6 |  |  | No Sample Type
Water Temperature (Deg C) |  | Skelbrooke | SK06 | enitial | 2006-06-05 | 11.3 | 11.3 |  |  | No Sample Type
Water Temperature (Deg C) |  | Skelbrooke | SK07 | enitial | 2006-06-05 | 12 | 12 |  |  | No Sample Type
Water Temperature (Deg C) |  | Skelbrooke | SK08 | enitial | 2006-06-05 | 11 | 11 |  |  | No Sample Type
Water Temperature (Deg C) |  | Skelbrooke | SK09 | enitial | 2006-06-05 | 11.8 | 11.8 |  |  | No Sample Type
Water Temperature (Deg C) |  | Skelbrooke | SK10 | enitial | 2006-06-05 | 11.9 | 11.9 |  |  | No Sample Type
Water Temperature (Deg C) |  | Skelbrooke | SK11 | enitial | 2006-06-05 | 12.6 | 12.6 |  |  | No Sample Type
Water Temperature (Deg C) |  | Skelbrooke | SK21 | enitial | 2006-06-05 | 10.6 | 10.6 |  |  | No Sample Type
Water Temperature (Deg C) |  | Skelbrooke | SKSW01 | enitial | 2006-06-05 | 18 | 18 |  |  | No Sample Type
Water Temperature (Deg C) |  | Skelbrooke | SKSW02 | enitial | 2006-06-05 | 12.2 | 12.2 |  |  | No Sample Type
Water Temperature (Deg C) |  | Skelbrooke | SKSW03 | enitial | 2006-06-05 | 12.9 | 12.9 |  |  | No Sample Type
Zinc (Diss) (mg/l) |  | Skelbrooke | SK01 | STL | 2006-06-05 | 0.044 | 0.044 | 430966 |  | No Sample Type | Mecoprop reporting limit raised due to nature of sample matrix.
Zinc (Diss) (mg/l) |  | Skelbrooke | SK03 | STL | 2006-06-05 | 0.16 | 0.16 | 430968 |  | No Sample Type | Unable to perform COD analysis due to interference.
Zinc (Diss) (mg/l) |  | Skelbrooke | SKSW03 | STL | 2006-06-05 | 0.027 | 0.027 | 430984 |  | No Sample Type
Conductivity (Field) (uS / cm) |  | Skelbrooke | SK02 | enitial | 2006-07-03 | 1524 | 1524 |  |  | No Sample Type
Conductivity (Field) (uS / cm) |  | Skelbrooke | SK03 | enitial | 2006-07-03 | 2707 | 2707 |  |  | No Sample Type
Conductivity (Field) (uS / cm) |  | Skelbrooke | SK04 | enitial | 2006-07-03 | 1594 | 1594 |  |  | No Sample Type
Conductivity (Field) (uS / cm) |  | Skelbrooke | SK05 | enitial | 2006-07-03 | 2453 | 2453 |  |  | No Sample Type
Conductivity (Field) (uS / cm) |  | Skelbrooke | SK06 | enitial | 2006-07-03 | 1037 | 1037 |  |  | No Sample Type
Conductivity (Field) (uS / cm) |  | Skelbrooke | SK07 | enitial | 2006-07-03 | 1118 | 1118 |  |  | No Sample Type
Conductivity (Field) (uS / cm) |  | Skelbrooke | SK08 | enitial | 2006-07-03 | 1298 | 1298 |  |  | No Sample Type
Conductivity (Field) (uS / cm) |  | Skelbrooke | SK09 | enitial | 2006-07-03 | 1270 | 1270 |  |  | No Sample Type
Conductivity (Field) (uS / cm) |  | Skelbrooke | SK10 | enitial | 2006-07-03 | 1994 | 1994 |  |  | No Sample Type
Conductivity (Field) (uS / cm) |  | Skelbrooke | SK11 | enitial | 2006-07-03 | 2726 | 2726 |  |  | No Sample Type
Conductivity (Field) (uS / cm) |  | Skelbrooke | SK21 | enitial | 2006-07-03 | 1497 | 1497 |  |  | No Sample Type
Conductivity (Field) (uS / cm) |  | Skelbrooke | SKSW01 | enitial | 2006-07-03 | 1468 | 1468 |  |  | No Sample Type
Conductivity (Field) (uS / cm) |  | Skelbrooke | SKSW02 | enitial | 2006-07-03 | 1729 | 1729 |  |  | No Sample Type
Conductivity (Field) (uS / cm) |  | Skelbrooke | SKSW03 | enitial | 2006-07-03 | 1357 | 1357 |  |  | No Sample Type
Dissolved Oxygen (Field) | mg/l | Skelbrooke | SK02 | enitial | 2006-07-03 | 3.03 | 3.03 |  |  | No Sample Type
Dissolved Oxygen (Field) | mg/l | Skelbrooke | SK03 | enitial | 2006-07-03 | 3.06 | 3.06 |  |  | No Sample Type
Dissolved Oxygen (Field) | mg/l | Skelbrooke | SK04 | enitial | 2006-07-03 | 2.21 | 2.21 |  |  | No Sample Type
Dissolved Oxygen (Field) | mg/l | Skelbrooke | SK05 | enitial | 2006-07-03 | 2.34 | 2.34 |  |  | No Sample Type
Dissolved Oxygen (Field) | mg/l | Skelbrooke | SK06 | enitial | 2006-07-03 | 2.95 | 2.95 |  |  | No Sample Type
Dissolved Oxygen (Field) | mg/l | Skelbrooke | SK07 | enitial | 2006-07-03 | 2.58 | 2.58 |  |  | No Sample Type
Dissolved Oxygen (Field) | mg/l | Skelbrooke | SK08 | enitial | 2006-07-03 | 2.98 | 2.98 |  |  | No Sample Type
Dissolved Oxygen (Field) | mg/l | Skelbrooke | SK09 | enitial | 2006-07-03 | 3.69 | 3.69 |  |  | No Sample Type
Dissolved Oxygen (Field) | mg/l | Skelbrooke | SK10 | enitial | 2006-07-03 | 3.44 | 3.44 |  |  | No Sample Type
Dissolved Oxygen (Field) | mg/l | Skelbrooke | SK11 | enitial | 2006-07-03 | 2.95 | 2.95 |  |  | No Sample Type
Dissolved Oxygen (Field) | mg/l | Skelbrooke | SK21 | enitial | 2006-07-03 | 3.25 | 3.25 |  |  | No Sample Type
Dissolved Oxygen (Field) | mg/l | Skelbrooke | SKSW01 | enitial | 2006-07-03 | 5.69 | 5.69 |  |  | No Sample Type
Dissolved Oxygen (Field) | mg/l | Skelbrooke | SKSW02 | enitial | 2006-07-03 | 5.06 | 5.06 |  |  | No Sample Type
Dissolved Oxygen (Field) | mg/l | Skelbrooke | SKSW03 | enitial | 2006-07-03 | 4.13 | 4.13 |  |  | No Sample Type
pH (Field) |  | Skelbrooke | SK02 | enitial | 2006-07-03 | 7.46 | 7.46 |  |  | No Sample Type
pH (Field) |  | Skelbrooke | SK03 | enitial | 2006-07-03 | 7.3 | 7.3 |  |  | No Sample Type
pH (Field) |  | Skelbrooke | SK04 | enitial | 2006-07-03 | 7.39 | 7.39 |  |  | No Sample Type
pH (Field) |  | Skelbrooke | SK05 | enitial | 2006-07-03 | 7.28 | 7.28 |  |  | No Sample Type
pH (Field) |  | Skelbrooke | SK06 | enitial | 2006-07-03 | 7.52 | 7.52 |  |  | No Sample Type
pH (Field) |  | Skelbrooke | SK07 | enitial | 2006-07-03 | 7.3 | 7.3 |  |  | No Sample Type
pH (Field) |  | Skelbrooke | SK08 | enitial | 2006-07-03 | 7.5 | 7.5 |  |  | No Sample Type
pH (Field) |  | Skelbrooke | SK09 | enitial | 2006-07-03 | 7.38 | 7.38 |  |  | No Sample Type
pH (Field) |  | Skelbrooke | SK10 | enitial | 2006-07-03 | 7.16 | 7.16 |  |  | No Sample Type
pH (Field) |  | Skelbrooke | SK11 | enitial | 2006-07-03 | 7.2 | 7.2 |  |  | No Sample Type
pH (Field) |  | Skelbrooke | SK21 | enitial | 2006-07-03 | 7.12 | 7.12 |  |  | No Sample Type
pH (Field) |  | Skelbrooke | SKSW01 | enitial | 2006-07-03 | 7.03 | 7.03 |  |  | No Sample Type
pH (Field) |  | Skelbrooke | SKSW02 | enitial | 2006-07-03 | 7.16 | 7.16 |  |  | No Sample Type
pH (Field) |  | Skelbrooke | SKSW03 | enitial | 2006-07-03 | 7.35 | 7.35 |  |  | No Sample Type
Water Level (mAOD) |  | Skelbrooke | SK01 | Calculation | 2006-07-03 | 22.29 | 22.29 |  |  | No Sample Type
Water Level (mAOD) |  | Skelbrooke | SK02 | Calculation | 2006-07-03 | 26.28 | 26.28 |  |  | No Sample Type
Water Level (mAOD) |  | Skelbrooke | SK03 | Calculation | 2006-07-03 | 27.74 | 27.74 |  |  | No Sample Type
Water Level (mAOD) |  | Skelbrooke | SK04 | Calculation | 2006-07-03 | 32.66 | 32.66 |  |  | No Sample Type
Water Level (mAOD) |  | Skelbrooke | SK05 | Calculation | 2006-07-03 | 34.03 | 34.03 |  |  | No Sample Type
Water Level (mAOD) |  | Skelbrooke | SK06 | Calculation | 2006-07-03 | 36.06 | 36.06 |  |  | No Sample Type
Water Level (mAOD) |  | Skelbrooke | SK07 | Calculation | 2006-07-03 | 36.39 | 36.39 |  |  | No Sample Type
Water Level (mAOD) |  | Skelbrooke | SK08 | Calculation | 2006-07-03 | 31.1 | 31.1 |  |  | No Sample Type
Water Level (mAOD) |  | Skelbrooke | SK09 | Calculation | 2006-07-03 | 36.57 | 36.57 |  |  | No Sample Type
Water Level (mAOD) |  | Skelbrooke | SK10 | Calculation | 2006-07-03 | 37.35 | 37.35 |  |  | No Sample Type
Water Level (mAOD) |  | Skelbrooke | SK11 | Calculation | 2006-07-03 | 37.34 | 37.34 |  |  | No Sample Type
Water Level (mAOD) |  | Skelbrooke | SK21 | Calculation | 2006-07-03 | 29.31 | 29.31 |  |  | No Sample Type
Water Temperature (Deg C) |  | Skelbrooke | SK02 | enitial | 2006-07-03 | 13.2 | 13.2 |  |  | No Sample Type
Water Temperature (Deg C) |  | Skelbrooke | SK03 | enitial | 2006-07-03 | 15.2 | 15.2 |  |  | No Sample Type
Water Temperature (Deg C) |  | Skelbrooke | SK04 | enitial | 2006-07-03 | 16 | 16 |  |  | No Sample Type
Water Temperature (Deg C) |  | Skelbrooke | SK05 | enitial | 2006-07-03 | 15.1 | 15.1 |  |  | No Sample Type
Water Temperature (Deg C) |  | Skelbrooke | SK06 | enitial | 2006-07-03 | 15.3 | 15.3 |  |  | No Sample Type
Water Temperature (Deg C) |  | Skelbrooke | SK07 | enitial | 2006-07-03 | 15.5 | 15.5 |  |  | No Sample Type
Water Temperature (Deg C) |  | Skelbrooke | SK08 | enitial | 2006-07-03 | 13 | 13 |  |  | No Sample Type
Water Temperature (Deg C) |  | Skelbrooke | SK09 | enitial | 2006-07-03 | 14.1 | 14.1 |  |  | No Sample Type
Water Temperature (Deg C) |  | Skelbrooke | SK10 | enitial | 2006-07-03 | 15 | 15 |  |  | No Sample Type
Water Temperature (Deg C) |  | Skelbrooke | SK11 | enitial | 2006-07-03 | 17.4 | 17.4 |  |  | No Sample Type
Water Temperature (Deg C) |  | Skelbrooke | SK21 | enitial | 2006-07-03 | 12.3 | 12.3 |  |  | No Sample Type
Water Temperature (Deg C) |  | Skelbrooke | SKSW01 | enitial | 2006-07-03 | 23.2 | 23.2 |  |  | No Sample Type
Water Temperature (Deg C) |  | Skelbrooke | SKSW02 | enitial | 2006-07-03 | 16 | 16 |  |  | No Sample Type
Water Temperature (Deg C) |  | Skelbrooke | SKSW03 | enitial | 2006-07-03 | 17.1 | 17.1 |  |  | No Sample Type
Ammoniacal Nitrogen (N:mg/l) |  | Skelbrooke | SK02 | STL | 2006-07-19 | 0.07 | 0.07 | 503504 |  | No Sample Type
Ammoniacal Nitrogen (N:mg/l) |  | Skelbrooke | SK03 | STL | 2006-07-19 | 0.31 | 0.31 | 503505 |  | No Sample Type
Ammoniacal Nitrogen (N:mg/l) |  | Skelbrooke | SK04 | STL | 2006-07-19 | 0.07 | 0.07 | 503506 |  | No Sample Type
Ammoniacal Nitrogen (N:mg/l) |  | Skelbrooke | SK05 | STL | 2006-07-19 | 0.05 | 0.05 | 503507 |  | No Sample Type
Ammoniacal Nitrogen (N:mg/l) |  | Skelbrooke | SK06 | STL | 2006-07-19 | <0.04 | 0.04 | 503508 |  | No Sample Type
Ammoniacal Nitrogen (N:mg/l) |  | Skelbrooke | SK07 | STL | 2006-07-19 | 0.04 | 0.04 | 503509 |  | No Sample Type
Ammoniacal Nitrogen (N:mg/l) |  | Skelbrooke | SK08 | STL | 2006-07-19 | <0.04 | 0.04 | 503510 |  | No Sample Type
Ammoniacal Nitrogen (N:mg/l) |  | Skelbrooke | SK09 | STL | 2006-07-19 | 0.04 | 0.04 | 503511 |  | No Sample Type
Ammoniacal Nitrogen (N:mg/l) |  | Skelbrooke | SK10 | STL | 2006-07-19 | 0.05 | 0.05 | 503512 |  | No Sample Type
Ammoniacal Nitrogen (N:mg/l) |  | Skelbrooke | SK11 | STL | 2006-07-19 | <0.04 | 0.04 | 503513 |  | No Sample Type
Ammoniacal Nitrogen (N:mg/l) |  | Skelbrooke | SK21 | STL | 2006-07-19 | <0.04 | 0.04 | 503518 |  | No Sample Type
Ammoniacal Nitrogen (N:mg/l) |  | Skelbrooke | SKSW01 | STL | 2006-07-19 | 0.15 | 0.15 | 503519 |  | No Sample Type
Ammoniacal Nitrogen (N:mg/l) |  | Skelbrooke | SKSW02 | STL | 2006-07-19 | 1.04 | 1.04 | 503520 |  | No Sample Type
Ammoniacal Nitrogen (N:mg/l) |  | Skelbrooke | SKSW03 | STL | 2006-07-19 | 0.07 | 0.07 | 503521 |  | No Sample Type
Benzene | ug/l | Skelbrooke | SK03 | STL | 2006-07-19 | <0.10 | 0.1 | 503505 |  | No Sample Type
Benzene | ug/l | Skelbrooke | SKSW03 | STL | 2006-07-19 | 0.28 | 0.28 | 503521 |  | No Sample Type
BOD | mg/l | Skelbrooke | SK02 | STL | 2006-07-19 | 2 | 2 | 503504 |  | No Sample Type
BOD | mg/l | Skelbrooke | SK03 | STL | 2006-07-19 | 7 | 7 | 503505 |  | No Sample Type
BOD | mg/l | Skelbrooke | SK04 | STL | 2006-07-19 | 3 | 3 | 503506 |  | No Sample Type
BOD | mg/l | Skelbrooke | SK05 | STL | 2006-07-19 | <1 | 1 | 503507 |  | No Sample Type
BOD | mg/l | Skelbrooke | SK06 | STL | 2006-07-19 | 3 | 3 | 503508 |  | No Sample Type
BOD | mg/l | Skelbrooke | SK07 | STL | 2006-07-19 | <1 | 1 | 503509 |  | No Sample Type
BOD | mg/l | Skelbrooke | SK08 | STL | 2006-07-19 | 2 | 2 | 503510 |  | No Sample Type
BOD | mg/l | Skelbrooke | SK09 | STL | 2006-07-19 | 1 | 1 | 503511 |  | No Sample Type
BOD | mg/l | Skelbrooke | SK10 | STL | 2006-07-19 | 2 | 2 | 503512 |  | No Sample Type
BOD | mg/l | Skelbrooke | SK11 | STL | 2006-07-19 | 1 | 1 | 503513 |  | No Sample Type
BOD | mg/l | Skelbrooke | SK21 | STL | 2006-07-19 | 1 | 1 | 503518 |  | No Sample Type
BOD | mg/l | Skelbrooke | SKSW01 | STL | 2006-07-19 | 3 | 3 | 503519 |  | No Sample Type
BOD | mg/l | Skelbrooke | SKSW02 | STL | 2006-07-19 | 1 | 1 | 503520 |  | No Sample Type
BOD | mg/l | Skelbrooke | SKSW03 | STL | 2006-07-19 | 2 | 2 | 503521 |  | No Sample Type
Chloride | mg/l | Skelbrooke | SK02 | STL | 2006-07-19 | 124 | 124 | 503504 |  | No Sample Type
Chloride | mg/l | Skelbrooke | SK03 | STL | 2006-07-19 | 48 | 48 | 503505 |  | No Sample Type
Chloride | mg/l | Skelbrooke | SK04 | STL | 2006-07-19 | 44 | 44 | 503506 |  | No Sample Type
Chloride | mg/l | Skelbrooke | SK05 | STL | 2006-07-19 | 30 | 30 | 503507 |  | No Sample Type
Chloride | mg/l | Skelbrooke | SK06 | STL | 2006-07-19 | 27 | 27 | 503508 |  | No Sample Type
Chloride | mg/l | Skelbrooke | SK07 | STL | 2006-07-19 | 27 | 27 | 503509 |  | No Sample Type
Chloride | mg/l | Skelbrooke | SK08 | STL | 2006-07-19 | 96 | 96 | 503510 |  | No Sample Type
Chloride | mg/l | Skelbrooke | SK09 | STL | 2006-07-19 | 28 | 28 | 503511 |  | No Sample Type
Chloride | mg/l | Skelbrooke | SK10 | STL | 2006-07-19 | 51 | 51 | 503512 |  | No Sample Type
Chloride | mg/l | Skelbrooke | SK11 | STL | 2006-07-19 | 69 | 69 | 503513 |  | No Sample Type
Chloride | mg/l | Skelbrooke | SK21 | STL | 2006-07-19 | 94 | 94 | 503518 |  | No Sample Type
Chloride | mg/l | Skelbrooke | SKSW01 | STL | 2006-07-19 | 55 | 55 | 503519 |  | No Sample Type
Chloride | mg/l | Skelbrooke | SKSW02 | STL | 2006-07-19 | 60 | 60 | 503520 |  | No Sample Type
Chloride | mg/l | Skelbrooke | SKSW03 | STL | 2006-07-19 | 99 | 99 | 503521 |  | No Sample Type
COD | mg/l | Skelbrooke | SK02 | STL | 2006-07-19 | 22 | 22 | 503504 |  | No Sample Type
COD | mg/l | Skelbrooke | SK03 | STL | 2006-07-19 | 675 | 675 | 503505 |  | No Sample Type
COD | mg/l | Skelbrooke | SK04 | STL | 2006-07-19 | 200 | 200 | 503506 |  | No Sample Type
COD | mg/l | Skelbrooke | SK05 | STL | 2006-07-19 | 260 | 260 | 503507 |  | No Sample Type
COD | mg/l | Skelbrooke | SK06 | STL | 2006-07-19 | 70 | 70 | 503508 |  | No Sample Type
COD | mg/l | Skelbrooke | SK07 | STL | 2006-07-19 | 89 | 89 | 503509 |  | No Sample Type
COD | mg/l | Skelbrooke | SK08 | STL | 2006-07-19 | 25 | 25 | 503510 |  | No Sample Type
COD | mg/l | Skelbrooke | SK09 | STL | 2006-07-19 | 62 | 62 | 503511 |  | No Sample Type
COD | mg/l | Skelbrooke | SK10 | STL | 2006-07-19 | 116 | 116 | 503512 |  | No Sample Type
COD | mg/l | Skelbrooke | SK11 | STL | 2006-07-19 | 55 | 55 | 503513 |  | No Sample Type
COD | mg/l | Skelbrooke | SK21 | STL | 2006-07-19 | 82 | 82 | 503518 |  | No Sample Type
COD | mg/l | Skelbrooke | SKSW01 | STL | 2006-07-19 | 21 | 21 | 503519 |  | No Sample Type
COD | mg/l | Skelbrooke | SKSW02 | STL | 2006-07-19 | 22 | 22 | 503520 |  | No Sample Type
COD | mg/l | Skelbrooke | SKSW03 | STL | 2006-07-19 | 22 | 22 | 503521 |  | No Sample Type
Colour |  | Skelbrooke | SK02 | enitial | 2006-07-19 | Grey |  |  |  | No Sample Type
Colour |  | Skelbrooke | SK03 | enitial | 2006-07-19 | Brown |  |  |  | No Sample Type
Colour |  | Skelbrooke | SK04 | enitial | 2006-07-19 | Light Brown |  |  |  | No Sample Type
Colour |  | Skelbrooke | SK05 | enitial | 2006-07-19 | Brown |  |  |  | No Sample Type
Colour |  | Skelbrooke | SK06 | enitial | 2006-07-19 | Grey |  |  |  | No Sample Type
Colour |  | Skelbrooke | SK07 | enitial | 2006-07-19 | Grey |  |  |  | No Sample Type
Colour |  | Skelbrooke | SK08 | enitial | 2006-07-19 | Grey |  |  |  | No Sample Type
Colour |  | Skelbrooke | SK09 | enitial | 2006-07-19 | Light Brown |  |  |  | No Sample Type
Colour |  | Skelbrooke | SK10 | enitial | 2006-07-19 | Light Brown |  |  |  | No Sample Type
Colour |  | Skelbrooke | SK11 | enitial | 2006-07-19 | Light Orange |  |  |  | No Sample Type
Colour |  | Skelbrooke | SK21 | enitial | 2006-07-19 | Orange |  |  |  | No Sample Type
Colour |  | Skelbrooke | SKSW01 | enitial | 2006-07-19 | Clear |  |  |  | No Sample Type
Colour |  | Skelbrooke | SKSW02 | enitial | 2006-07-19 | Clear |  |  |  | No Sample Type
Colour |  | Skelbrooke | SKSW03 | enitial | 2006-07-19 | Clear |  |  |  | No Sample Type
Conductivity (Field) (uS / cm) |  | Skelbrooke | SK02 | enitial | 2006-07-19 | 1490 | 1490 |  |  | No Sample Type
Conductivity (Field) (uS / cm) |  | Skelbrooke | SK03 | enitial | 2006-07-19 | 2920 | 2920 |  |  | No Sample Type
Conductivity (Field) (uS / cm) |  | Skelbrooke | SK04 | enitial | 2006-07-19 | 1940 | 1940 |  |  | No Sample Type
Conductivity (Field) (uS / cm) |  | Skelbrooke | SK05 | enitial | 2006-07-19 | 2780 | 2780 |  |  | No Sample Type
Conductivity (Field) (uS / cm) |  | Skelbrooke | SK06 | enitial | 2006-07-19 | 1160 | 1160 |  |  | No Sample Type
Conductivity (Field) (uS / cm) |  | Skelbrooke | SK07 | enitial | 2006-07-19 | 1300 | 1300 |  |  | No Sample Type
Conductivity (Field) (uS / cm) |  | Skelbrooke | SK08 | enitial | 2006-07-19 | 1420 | 1420 |  |  | No Sample Type
Conductivity (Field) (uS / cm) |  | Skelbrooke | SK09 | enitial | 2006-07-19 | 1360 | 1360 |  |  | No Sample Type
Conductivity (Field) (uS / cm) |  | Skelbrooke | SK10 | enitial | 2006-07-19 | 2160 | 2160 |  |  | No Sample Type
Conductivity (Field) (uS / cm) |  | Skelbrooke | SK11 | enitial | 2006-07-19 | 2790 | 2790 |  |  | No Sample Type
Conductivity (Field) (uS / cm) |  | Skelbrooke | SK21 | enitial | 2006-07-19 | 1460 | 1460 |  |  | No Sample Type
Conductivity (Field) (uS / cm) |  | Skelbrooke | SKSW01 | enitial | 2006-07-19 | 1620 | 1620 |  |  | No Sample Type
Conductivity (Field) (uS / cm) |  | Skelbrooke | SKSW02 | enitial | 2006-07-19 | 1920 | 1920 |  |  | No Sample Type
Conductivity (Field) (uS / cm) |  | Skelbrooke | SKSW03 | enitial | 2006-07-19 | 1430 | 1430 |  |  | No Sample Type
Conductivity (uS / cm) |  | Skelbrooke | SK02 | STL | 2006-07-19 | 1170 | 1170 | 503504 |  | No Sample Type
Conductivity (uS / cm) |  | Skelbrooke | SK03 | STL | 2006-07-19 | 2250 | 2250 | 503505 |  | No Sample Type
Conductivity (uS / cm) |  | Skelbrooke | SK04 | STL | 2006-07-19 | 1400 | 1400 | 503506 |  | No Sample Type
Conductivity (uS / cm) |  | Skelbrooke | SK05 | STL | 2006-07-19 | 2090 | 2090 | 503507 |  | No Sample Type
Conductivity (uS / cm) |  | Skelbrooke | SK06 | STL | 2006-07-19 | 869 | 869 | 503508 |  | No Sample Type
Conductivity (uS / cm) |  | Skelbrooke | SK07 | STL | 2006-07-19 | 998 | 998 | 503509 |  | No Sample Type
Conductivity (uS / cm) |  | Skelbrooke | SK08 | STL | 2006-07-19 | 1090 | 1090 | 503510 |  | No Sample Type
Conductivity (uS / cm) |  | Skelbrooke | SK09 | STL | 2006-07-19 | 1070 | 1070 | 503511 |  | No Sample Type
Conductivity (uS / cm) |  | Skelbrooke | SK10 | STL | 2006-07-19 | 1690 | 1690 | 503512 |  | No Sample Type
Conductivity (uS / cm) |  | Skelbrooke | SK11 | STL | 2006-07-19 | 2170 | 2170 | 503513 |  | No Sample Type
Conductivity (uS / cm) |  | Skelbrooke | SK21 | STL | 2006-07-19 | 1140 | 1140 | 503518 |  | No Sample Type
Conductivity (uS / cm) |  | Skelbrooke | SKSW01 | STL | 2006-07-19 | 1210 | 1210 | 503519 |  | No Sample Type
Conductivity (uS / cm) |  | Skelbrooke | SKSW02 | STL | 2006-07-19 | 1440 | 1440 | 503520 |  | No Sample Type
Conductivity (uS / cm) |  | Skelbrooke | SKSW03 | STL | 2006-07-19 | 1080 | 1080 | 503521 |  | No Sample Type
Dissolved Oxygen (Lab) | mg/l | Skelbrooke | SK02 | STL | 2006-07-19 | 3.5 | 3.5 | 503504 |  | No Sample Type
Dissolved Oxygen (Lab) | mg/l | Skelbrooke | SK03 | STL | 2006-07-19 | 4.1 | 4.1 | 503505 |  | No Sample Type
Dissolved Oxygen (Lab) | mg/l | Skelbrooke | SK04 | STL | 2006-07-19 | 3 | 3 | 503506 |  | No Sample Type
Dissolved Oxygen (Lab) | mg/l | Skelbrooke | SK05 | STL | 2006-07-19 | 2.4 | 2.4 | 503507 |  | No Sample Type
Dissolved Oxygen (Lab) | mg/l | Skelbrooke | SK06 | STL | 2006-07-19 | 2.1 | 2.1 | 503508 |  | No Sample Type
Dissolved Oxygen (Lab) | mg/l | Skelbrooke | SK07 | STL | 2006-07-19 | 3.5 | 3.5 | 503509 |  | No Sample Type
Dissolved Oxygen (Lab) | mg/l | Skelbrooke | SK08 | STL | 2006-07-19 | 6.5 | 6.5 | 503510 |  | No Sample Type
Dissolved Oxygen (Lab) | mg/l | Skelbrooke | SK09 | STL | 2006-07-19 | 6.2 | 6.2 | 503511 |  | No Sample Type
Dissolved Oxygen (Lab) | mg/l | Skelbrooke | SK10 | STL | 2006-07-19 | 1.4 | 1.4 | 503512 |  | No Sample Type
Dissolved Oxygen (Lab) | mg/l | Skelbrooke | SK11 | STL | 2006-07-19 | 2.5 | 2.5 | 503513 |  | No Sample Type
Dissolved Oxygen (Lab) | mg/l | Skelbrooke | SK21 | STL | 2006-07-19 | 1.2 | 1.2 | 503518 |  | No Sample Type
Dissolved Oxygen (Lab) | mg/l | Skelbrooke | SKSW01 | STL | 2006-07-19 | 1.7 | 1.7 | 503519 |  | No Sample Type
Dissolved Oxygen (Lab) | mg/l | Skelbrooke | SKSW02 | STL | 2006-07-19 | 4.1 | 4.1 | 503520 |  | No Sample Type
Dissolved Oxygen (Lab) | mg/l | Skelbrooke | SKSW03 | STL | 2006-07-19 | 1 | 1 | 503521 |  | No Sample Type
Ethyl Benzene | ug/l | Skelbrooke | SK03 | STL | 2006-07-19 | <0.10 | 0.1 | 503505 |  | No Sample Type
Ethyl Benzene | ug/l | Skelbrooke | SKSW03 | STL | 2006-07-19 | <0.10 | 0.1 | 503521 |  | No Sample Type
m,p-xylene (ug/l) |  | Skelbrooke | SK03 | STL | 2006-07-19 | <0.10 | 0.1 | 503505 |  | No Sample Type
m,p-xylene (ug/l) |  | Skelbrooke | SKSW03 | STL | 2006-07-19 | 0.12 | 0.12 | 503521 |  | No Sample Type
MCPP (Mecoprop) (UG/L) |  | Skelbrooke | SK03 | STL | 2006-07-19 | <0.04 | 0.04 | 503505 |  | No Sample Type
MCPP (Mecoprop) (UG/L) |  | Skelbrooke | SKSW01 | STL | 2006-07-19 | 0.13 | 0.13 | 503519 |  | No Sample Type
MCPP (Mecoprop) (UG/L) |  | Skelbrooke | SKSW03 | STL | 2006-07-19 | 0.11 | 0.11 | 503521 |  | No Sample Type
o-xylene (ug/l) |  | Skelbrooke | SK03 | STL | 2006-07-19 | <0.10 | 0.1 | 503505 |  | No Sample Type
o-xylene (ug/l) |  | Skelbrooke | SKSW03 | STL | 2006-07-19 | <0.10 | 0.1 | 503521 |  | No Sample Type
pH (Field) |  | Skelbrooke | SK02 | enitial | 2006-07-19 | 7.99 | 7.99 |  |  | No Sample Type
pH (Field) |  | Skelbrooke | SK03 | enitial | 2006-07-19 | 7.77 | 7.77 |  |  | No Sample Type
pH (Field) |  | Skelbrooke | SK04 | enitial | 2006-07-19 | 7.94 | 7.94 |  |  | No Sample Type
pH (Field) |  | Skelbrooke | SK05 | enitial | 2006-07-19 | 8.1 | 8.1 |  |  | No Sample Type
pH (Field) |  | Skelbrooke | SK06 | enitial | 2006-07-19 | 8.06 | 8.06 |  |  | No Sample Type
pH (Field) |  | Skelbrooke | SK07 | enitial | 2006-07-19 | 7.97 | 7.97 |  |  | No Sample Type
pH (Field) |  | Skelbrooke | SK08 | enitial | 2006-07-19 | 7.87 | 7.87 |  |  | No Sample Type
pH (Field) |  | Skelbrooke | SK09 | enitial | 2006-07-19 | 7.87 | 7.87 |  |  | No Sample Type
pH (Field) |  | Skelbrooke | SK10 | enitial | 2006-07-19 | 7.69 | 7.69 |  |  | No Sample Type
pH (Field) |  | Skelbrooke | SK11 | enitial | 2006-07-19 | 7.88 | 7.88 |  |  | No Sample Type
pH (Field) |  | Skelbrooke | SK21 | enitial | 2006-07-19 | 7.68 | 7.68 |  |  | No Sample Type
pH (Field) |  | Skelbrooke | SKSW01 | enitial | 2006-07-19 | 6.89 | 6.89 |  |  | No Sample Type
pH (Field) |  | Skelbrooke | SKSW02 | enitial | 2006-07-19 | 7.67 | 7.67 |  |  | No Sample Type
pH (Field) |  | Skelbrooke | SKSW03 | enitial | 2006-07-19 | 7.45 | 7.45 |  |  | No Sample Type
pH (Lab) |  | Skelbrooke | SK02 | STL | 2006-07-19 | 7.5 | 7.5 | 503504 |  | No Sample Type
pH (Lab) |  | Skelbrooke | SK03 | STL | 2006-07-19 | 7.2 | 7.2 | 503505 |  | No Sample Type
pH (Lab) |  | Skelbrooke | SK04 | STL | 2006-07-19 | 7.4 | 7.4 | 503506 |  | No Sample Type
pH (Lab) |  | Skelbrooke | SK05 | STL | 2006-07-19 | 7.4 | 7.4 | 503507 |  | No Sample Type
pH (Lab) |  | Skelbrooke | SK06 | STL | 2006-07-19 | 7.5 | 7.5 | 503508 |  | No Sample Type
pH (Lab) |  | Skelbrooke | SK07 | STL | 2006-07-19 | 7.5 | 7.5 | 503509 |  | No Sample Type
pH (Lab) |  | Skelbrooke | SK08 | STL | 2006-07-19 | 7.4 | 7.4 | 503510 |  | No Sample Type
pH (Lab) |  | Skelbrooke | SK09 | STL | 2006-07-19 | 7.4 | 7.4 | 503511 |  | No Sample Type
pH (Lab) |  | Skelbrooke | SK10 | STL | 2006-07-19 | 7.3 | 7.3 | 503512 |  | No Sample Type
pH (Lab) |  | Skelbrooke | SK11 | STL | 2006-07-19 | 7.4 | 7.4 | 503513 |  | No Sample Type
pH (Lab) |  | Skelbrooke | SK21 | STL | 2006-07-19 | 7.3 | 7.3 | 503518 |  | No Sample Type
pH (Lab) |  | Skelbrooke | SKSW01 | STL | 2006-07-19 | 6.7 | 6.7 | 503519 |  | No Sample Type
pH (Lab) |  | Skelbrooke | SKSW02 | STL | 2006-07-19 | 7.3 | 7.3 | 503520 |  | No Sample Type
pH (Lab) |  | Skelbrooke | SKSW03 | STL | 2006-07-19 | 7.1 | 7.1 | 503521 |  | No Sample Type
Suspended Solids (mg/l) |  | Skelbrooke | SKSW01 | STL | 2006-07-19 | 10 | 10 | 503519 |  | No Sample Type
Suspended Solids (mg/l) |  | Skelbrooke | SKSW02 | STL | 2006-07-19 | 91 | 91 | 503520 |  | No Sample Type
Suspended Solids (mg/l) |  | Skelbrooke | SKSW03 | STL | 2006-07-19 | 7 | 7 | 503521 |  | No Sample Type
Toluene (ug/l) |  | Skelbrooke | SK03 | STL | 2006-07-19 | <0.10 | 0.1 | 503505 |  | No Sample Type
Toluene (ug/l) |  | Skelbrooke | SKSW03 | STL | 2006-07-19 | 0.11 | 0.11 | 503521 |  | No Sample Type
Water Temperature (Deg C) |  | Skelbrooke | SK02 | enitial | 2006-07-19 | 13.7 | 13.7 |  |  | No Sample Type
Water Temperature (Deg C) |  | Skelbrooke | SK03 | enitial | 2006-07-19 | 13.1 | 13.1 |  |  | No Sample Type
Water Temperature (Deg C) |  | Skelbrooke | SK04 | enitial | 2006-07-19 | 16.2 | 16.2 |  |  | No Sample Type
Water Temperature (Deg C) |  | Skelbrooke | SK05 | enitial | 2006-07-19 | 16.5 | 16.5 |  |  | No Sample Type
Water Temperature (Deg C) |  | Skelbrooke | SK06 | enitial | 2006-07-19 | 15.2 | 15.2 |  |  | No Sample Type
Water Temperature (Deg C) |  | Skelbrooke | SK07 | enitial | 2006-07-19 | 14.2 | 14.2 |  |  | No Sample Type
Water Temperature (Deg C) |  | Skelbrooke | SK08 | enitial | 2006-07-19 | 14.1 | 14.1 |  |  | No Sample Type
Water Temperature (Deg C) |  | Skelbrooke | SK09 | enitial | 2006-07-19 | 13.3 | 13.3 |  |  | No Sample Type
Water Temperature (Deg C) |  | Skelbrooke | SK10 | enitial | 2006-07-19 | 13.2 | 13.2 |  |  | No Sample Type
Water Temperature (Deg C) |  | Skelbrooke | SK11 | enitial | 2006-07-19 | 17.2 | 17.2 |  |  | No Sample Type
Water Temperature (Deg C) |  | Skelbrooke | SK21 | enitial | 2006-07-19 | 12.4 | 12.4 |  |  | No Sample Type
Water Temperature (Deg C) |  | Skelbrooke | SKSW01 | enitial | 2006-07-19 | 20.8 | 20.8 |  |  | No Sample Type
Water Temperature (Deg C) |  | Skelbrooke | SKSW02 | enitial | 2006-07-19 | 16.1 | 16.1 |  |  | No Sample Type
Water Temperature (Deg C) |  | Skelbrooke | SKSW03 | enitial | 2006-07-19 | 18.9 | 18.9 |  |  | No Sample Type
Zinc (Diss) (mg/l) |  | Skelbrooke | SK03 | STL | 2006-07-19 | <0.005 | 0.005 | 503505 |  | No Sample Type
Zinc (Diss) (mg/l) |  | Skelbrooke | SKSW03 | STL | 2006-07-19 | 0.014 | 0.014 | 503521 |  | No Sample Type
Alkalinity (CaCO3:mg/l) |  | Skelbrooke | SK02 | STL | 2006-08-14 | 248 | 248 | 623506 |  | No Sample Type | Sample filtered through a 20-25um filter prior to analysis for metals only.
Alkalinity (CaCO3:mg/l) |  | Skelbrooke | SK03 | STL | 2006-08-14 | 508 | 508 | 623507 |  | No Sample Type | Sample filtered through a 20-25um filter prior to analysis for metals only.
Alkalinity (CaCO3:mg/l) |  | Skelbrooke | SK04 | STL | 2006-08-14 | 505 | 505 | 623508 |  | No Sample Type | Sample filtered through a 20-25um filter prior to analysis for metals only.
Alkalinity (CaCO3:mg/l) |  | Skelbrooke | SK05 | STL | 2006-08-14 | 371 | 371 | 623509 |  | No Sample Type | Sample filtered through a 20-25um filter prior to analysis for metals only.
Alkalinity (CaCO3:mg/l) |  | Skelbrooke | SK06 | STL | 2006-08-14 | 336 | 336 | 623510 |  | No Sample Type | Sample filtered through a 20-25um filter prior to analysis for metals only.
Alkalinity (CaCO3:mg/l) |  | Skelbrooke | SK07 | STL | 2006-08-14 | 629 | 629 | 623511 |  | No Sample Type | Sample filtered through a 20-25um filter prior to analysis for metals only.
Alkalinity (CaCO3:mg/l) |  | Skelbrooke | SK08 | STL | 2006-08-14 | 320 | 320 | 623512 |  | No Sample Type | Sample filtered through a 20-25um filter prior to analysis for metals only.
Alkalinity (CaCO3:mg/l) |  | Skelbrooke | SK09 | STL | 2006-08-14 | 360 | 360 | 623513 |  | No Sample Type | Sample filtered through a 20-25um filter prior to analysis for metals only.
Alkalinity (CaCO3:mg/l) |  | Skelbrooke | SK10 | STL | 2006-08-14 | 681 | 681 | 623514 |  | No Sample Type | Sample filtered through a 20-25um filter prior to analysis for metals only.
Alkalinity (CaCO3:mg/l) |  | Skelbrooke | SK11 | STL | 2006-08-14 | 409 | 409 | 623515 |  | No Sample Type | Sample filtered through a 20-25um filter prior to analysis for metals only.
Alkalinity (CaCO3:mg/l) |  | Skelbrooke | SK21 | STL | 2006-08-14 | 441 | 441 | 623520 |  | No Sample Type | Sample filtered through a 20-25um filter prior to analysis for metals only.
Alkalinity (CaCO3:mg/l) |  | Skelbrooke | SKSW01 | STL | 2006-08-14 | 468 | 468 | 623521 |  | No Sample Type | Sample filtered through a 20-25um filter prior to analysis for metals only.
Alkalinity (CaCO3:mg/l) |  | Skelbrooke | SKSW02 | STL | 2006-08-14 | 446 | 446 | 623522 |  | No Sample Type | Sample filtered through a 20-25um filter prior to analysis for metals only.
Alkalinity (CaCO3:mg/l) |  | Skelbrooke | SKSW03 | STL | 2006-08-14 | 517 | 517 | 623523 |  | No Sample Type | Sample filtered through a 20-25um filter prior to analysis for metals only.
Ammoniacal Nitrogen (N:mg/l) |  | Skelbrooke | SK02 | STL | 2006-08-14 | <0.04 | 0.04 | 623506 |  | No Sample Type | Sample filtered through a 20-25um filter prior to analysis for metals only.
Ammoniacal Nitrogen (N:mg/l) |  | Skelbrooke | SK03 | STL | 2006-08-14 | 0.29 | 0.29 | 623507 |  | No Sample Type | Sample filtered through a 20-25um filter prior to analysis for metals only.
Ammoniacal Nitrogen (N:mg/l) |  | Skelbrooke | SK04 | STL | 2006-08-14 | 0.12 | 0.12 | 623508 |  | No Sample Type | Sample filtered through a 20-25um filter prior to analysis for metals only.
Ammoniacal Nitrogen (N:mg/l) |  | Skelbrooke | SK05 | STL | 2006-08-14 | <0.04 | 0.04 | 623509 |  | No Sample Type | Sample filtered through a 20-25um filter prior to analysis for metals only.
Ammoniacal Nitrogen (N:mg/l) |  | Skelbrooke | SK06 | STL | 2006-08-14 | <0.04 | 0.04 | 623510 |  | No Sample Type | Sample filtered through a 20-25um filter prior to analysis for metals only.
Ammoniacal Nitrogen (N:mg/l) |  | Skelbrooke | SK07 | STL | 2006-08-14 | <0.04 | 0.04 | 623511 |  | No Sample Type | Sample filtered through a 20-25um filter prior to analysis for metals only.
Ammoniacal Nitrogen (N:mg/l) |  | Skelbrooke | SK08 | STL | 2006-08-14 | <0.04 | 0.04 | 623512 |  | No Sample Type | Sample filtered through a 20-25um filter prior to analysis for metals only.
Ammoniacal Nitrogen (N:mg/l) |  | Skelbrooke | SK09 | STL | 2006-08-14 | 0.07 | 0.07 | 623513 |  | No Sample Type | Sample filtered through a 20-25um filter prior to analysis for metals only.
Ammoniacal Nitrogen (N:mg/l) |  | Skelbrooke | SK10 | STL | 2006-08-14 | <0.04 | 0.04 | 623514 |  | No Sample Type | Sample filtered through a 20-25um filter prior to analysis for metals only.
Ammoniacal Nitrogen (N:mg/l) |  | Skelbrooke | SK11 | STL | 2006-08-14 | <0.04 | 0.04 | 623515 |  | No Sample Type | Sample filtered through a 20-25um filter prior to analysis for metals only.
Ammoniacal Nitrogen (N:mg/l) |  | Skelbrooke | SK21 | STL | 2006-08-14 | <0.04 | 0.04 | 623520 |  | No Sample Type | Sample filtered through a 20-25um filter prior to analysis for metals only.
Ammoniacal Nitrogen (N:mg/l) |  | Skelbrooke | SKSW01 | STL | 2006-08-14 | 0.8 | 0.8 | 623521 |  | No Sample Type | Sample filtered through a 20-25um filter prior to analysis for metals only.
Ammoniacal Nitrogen (N:mg/l) |  | Skelbrooke | SKSW02 | STL | 2006-08-14 | <0.04 | 0.04 | 623522 |  | No Sample Type | Sample filtered through a 20-25um filter prior to analysis for metals only.
Ammoniacal Nitrogen (N:mg/l) |  | Skelbrooke | SKSW03 | STL | 2006-08-14 | 1.03 | 1.03 | 623523 |  | No Sample Type | Sample filtered through a 20-25um filter prior to analysis for metals only.
Benzene | ug/l | Skelbrooke | SK03 | STL | 2006-08-14 | <0.10 | 0.1 | 623507 |  | No Sample Type | Sample filtered through a 20-25um filter prior to analysis for metals only.
Benzene | ug/l | Skelbrooke | SKSW01 | STL | 2006-08-14 | 2.84 | 2.84 | 623544 |  | No Sample Type
Benzene | ug/l | Skelbrooke | SKSW03 | STL | 2006-08-14 | 2.03 | 2.03 | 623523 |  | No Sample Type | Sample filtered through a 20-25um filter prior to analysis for metals only.
BOD | mg/l | Skelbrooke | SK02 | STL | 2006-08-14 | 1 | 1 | 623506 |  | No Sample Type | Sample filtered through a 20-25um filter prior to analysis for metals only.
BOD | mg/l | Skelbrooke | SK03 | STL | 2006-08-14 | 10 | 10 | 623507 |  | No Sample Type | Sample filtered through a 20-25um filter prior to analysis for metals only.
BOD | mg/l | Skelbrooke | SK04 | STL | 2006-08-14 | <1 | 1 | 623508 |  | No Sample Type | Sample filtered through a 20-25um filter prior to analysis for metals only.
BOD | mg/l | Skelbrooke | SK05 | STL | 2006-08-14 | <1 | 1 | 623509 |  | No Sample Type | Sample filtered through a 20-25um filter prior to analysis for metals only.
BOD | mg/l | Skelbrooke | SK06 | STL | 2006-08-14 | <1 | 1 | 623510 |  | No Sample Type | Sample filtered through a 20-25um filter prior to analysis for metals only.
BOD | mg/l | Skelbrooke | SK07 | STL | 2006-08-14 | 2 | 2 | 623511 |  | No Sample Type | Sample filtered through a 20-25um filter prior to analysis for metals only.
BOD | mg/l | Skelbrooke | SK08 | STL | 2006-08-14 | 2 | 2 | 623512 |  | No Sample Type | Sample filtered through a 20-25um filter prior to analysis for metals only.
BOD | mg/l | Skelbrooke | SK09 | STL | 2006-08-14 | 1 | 1 | 623513 |  | No Sample Type | Sample filtered through a 20-25um filter prior to analysis for metals only.
BOD | mg/l | Skelbrooke | SK10 | STL | 2006-08-14 | 2 | 2 | 623514 |  | No Sample Type | Sample filtered through a 20-25um filter prior to analysis for metals only.
BOD | mg/l | Skelbrooke | SK11 | STL | 2006-08-14 | 3 | 3 | 623515 |  | No Sample Type | Sample filtered through a 20-25um filter prior to analysis for metals only.
BOD | mg/l | Skelbrooke | SK21 | STL | 2006-08-14 | 1 | 1 | 623520 |  | No Sample Type | Sample filtered through a 20-25um filter prior to analysis for metals only.
BOD | mg/l | Skelbrooke | SKSW01 | STL | 2006-08-14 | 4 | 4 | 623521 |  | No Sample Type | Sample filtered through a 20-25um filter prior to analysis for metals only.
BOD | mg/l | Skelbrooke | SKSW02 | STL | 2006-08-14 | 3 | 3 | 623522 |  | No Sample Type | Sample filtered through a 20-25um filter prior to analysis for metals only.
BOD | mg/l | Skelbrooke | SKSW03 | STL | 2006-08-14 | 16 | 16 | 623523 |  | No Sample Type | Sample filtered through a 20-25um filter prior to analysis for metals only.
Cadmium (Diss) (mg/l) |  | Skelbrooke | SK02 | STL | 2006-08-14 | <0.0005 | 0.0005 | 623506 |  | No Sample Type | Sample filtered through a 20-25um filter prior to analysis for metals only.
Cadmium (Diss) (mg/l) |  | Skelbrooke | SK03 | STL | 2006-08-14 | <0.0005 | 0.0005 | 623507 |  | No Sample Type | Sample filtered through a 20-25um filter prior to analysis for metals only.
Cadmium (Diss) (mg/l) |  | Skelbrooke | SK04 | STL | 2006-08-14 | <0.0005 | 0.0005 | 623508 |  | No Sample Type | Sample filtered through a 20-25um filter prior to analysis for metals only.
Cadmium (Diss) (mg/l) |  | Skelbrooke | SK05 | STL | 2006-08-14 | <0.0005 | 0.0005 | 623509 |  | No Sample Type | Sample filtered through a 20-25um filter prior to analysis for metals only.
Cadmium (Diss) (mg/l) |  | Skelbrooke | SK06 | STL | 2006-08-14 | <0.0005 | 0.0005 | 623510 |  | No Sample Type | Sample filtered through a 20-25um filter prior to analysis for metals only.
Cadmium (Diss) (mg/l) |  | Skelbrooke | SK07 | STL | 2006-08-14 | <0.0005 | 0.0005 | 623511 |  | No Sample Type | Sample filtered through a 20-25um filter prior to analysis for metals only.
Cadmium (Diss) (mg/l) |  | Skelbrooke | SK08 | STL | 2006-08-14 | 0.001 | 0.001 | 623512 |  | No Sample Type | Sample filtered through a 20-25um filter prior to analysis for metals only.
Cadmium (Diss) (mg/l) |  | Skelbrooke | SK09 | STL | 2006-08-14 | <0.0005 | 0.0005 | 623513 |  | No Sample Type | Sample filtered through a 20-25um filter prior to analysis for metals only.
Cadmium (Diss) (mg/l) |  | Skelbrooke | SK10 | STL | 2006-08-14 | <0.0005 | 0.0005 | 623514 |  | No Sample Type | Sample filtered through a 20-25um filter prior to analysis for metals only.
Cadmium (Diss) (mg/l) |  | Skelbrooke | SK11 | STL | 2006-08-14 | <0.0005 | 0.0005 | 623515 |  | No Sample Type | Sample filtered through a 20-25um filter prior to analysis for metals only.
Cadmium (Diss) (mg/l) |  | Skelbrooke | SK21 | STL | 2006-08-14 | <0.0005 | 0.0005 | 623520 |  | No Sample Type | Sample filtered through a 20-25um filter prior to analysis for metals only.
Cadmium (Diss) (mg/l) |  | Skelbrooke | SKSW01 | STL | 2006-08-14 | <0.0005 | 0.0005 | 623521 |  | No Sample Type | Sample filtered through a 20-25um filter prior to analysis for metals only.
Cadmium (Diss) (mg/l) |  | Skelbrooke | SKSW02 | STL | 2006-08-14 | <0.0005 | 0.0005 | 623522 |  | No Sample Type | Sample filtered through a 20-25um filter prior to analysis for metals only.
Cadmium (Diss) (mg/l) |  | Skelbrooke | SKSW03 | STL | 2006-08-14 | <0.0005 | 0.0005 | 623523 |  | No Sample Type | Sample filtered through a 20-25um filter prior to analysis for metals only.
Calcium (Diss) (mg/l) |  | Skelbrooke | SK02 | STL | 2006-08-14 | 172 | 172 | 623506 |  | No Sample Type | Sample filtered through a 20-25um filter prior to analysis for metals only.
Calcium (Diss) (mg/l) |  | Skelbrooke | SK03 | STL | 2006-08-14 | 614 | 614 | 623507 |  | No Sample Type | Sample filtered through a 20-25um filter prior to analysis for metals only.
Calcium (Diss) (mg/l) |  | Skelbrooke | SK04 | STL | 2006-08-14 | 214 | 214 | 623508 |  | No Sample Type | Sample filtered through a 20-25um filter prior to analysis for metals only.
Calcium (Diss) (mg/l) |  | Skelbrooke | SK05 | STL | 2006-08-14 | 680 | 680 | 623509 |  | No Sample Type | Sample filtered through a 20-25um filter prior to analysis for metals only.
Calcium (Diss) (mg/l) |  | Skelbrooke | SK06 | STL | 2006-08-14 | 157 | 157 | 623510 |  | No Sample Type | Sample filtered through a 20-25um filter prior to analysis for metals only.
Calcium (Diss) (mg/l) |  | Skelbrooke | SK07 | STL | 2006-08-14 | 185 | 185 | 623511 |  | No Sample Type | Sample filtered through a 20-25um filter prior to analysis for metals only.
Calcium (Diss) (mg/l) |  | Skelbrooke | SK08 | STL | 2006-08-14 | 186 | 186 | 623512 |  | No Sample Type | Sample filtered through a 20-25um filter prior to analysis for metals only.
Calcium (Diss) (mg/l) |  | Skelbrooke | SK09 | STL | 2006-08-14 | 213 | 213 | 623513 |  | No Sample Type | Sample filtered through a 20-25um filter prior to analysis for metals only.
Calcium (Diss) (mg/l) |  | Skelbrooke | SK10 | STL | 2006-08-14 | 337 | 337 | 623514 |  | No Sample Type | Sample filtered through a 20-25um filter prior to analysis for metals only.
Calcium (Diss) (mg/l) |  | Skelbrooke | SK11 | STL | 2006-08-14 | 688 | 688 | 623515 |  | No Sample Type | Sample filtered through a 20-25um filter prior to analysis for metals only.
Calcium (Diss) (mg/l) |  | Skelbrooke | SK21 | STL | 2006-08-14 | 196 | 196 | 623520 |  | No Sample Type | Sample filtered through a 20-25um filter prior to analysis for metals only.
Calcium (Diss) (mg/l) |  | Skelbrooke | SKSW01 | STL | 2006-08-14 | 216 | 216 | 623521 |  | No Sample Type | Sample filtered through a 20-25um filter prior to analysis for metals only.
Calcium (Diss) (mg/l) |  | Skelbrooke | SKSW02 | STL | 2006-08-14 | 317 | 317 | 623522 |  | No Sample Type | Sample filtered through a 20-25um filter prior to analysis for metals only.
Calcium (Diss) (mg/l) |  | Skelbrooke | SKSW03 | STL | 2006-08-14 | 237 | 237 | 623523 |  | No Sample Type | Sample filtered through a 20-25um filter prior to analysis for metals only.
Chloride | mg/l | Skelbrooke | SK02 | STL | 2006-08-14 | 121 | 121 | 623506 |  | No Sample Type | Sample filtered through a 20-25um filter prior to analysis for metals only.
Chloride | mg/l | Skelbrooke | SK03 | STL | 2006-08-14 | 47 | 47 | 623507 |  | No Sample Type | Sample filtered through a 20-25um filter prior to analysis for metals only.
Chloride | mg/l | Skelbrooke | SK04 | STL | 2006-08-14 | 44 | 44 | 623508 |  | No Sample Type | Sample filtered through a 20-25um filter prior to analysis for metals only.
Chloride | mg/l | Skelbrooke | SK05 | STL | 2006-08-14 | 30 | 30 | 623509 |  | No Sample Type | Sample filtered through a 20-25um filter prior to analysis for metals only.
Chloride | mg/l | Skelbrooke | SK06 | STL | 2006-08-14 | 26 | 26 | 623510 |  | No Sample Type | Sample filtered through a 20-25um filter prior to analysis for metals only.
Chloride | mg/l | Skelbrooke | SK07 | STL | 2006-08-14 | 28 | 28 | 623511 |  | No Sample Type | Sample filtered through a 20-25um filter prior to analysis for metals only.
Chloride | mg/l | Skelbrooke | SK08 | STL | 2006-08-14 | 95 | 95 | 623512 |  | No Sample Type | Sample filtered through a 20-25um filter prior to analysis for metals only.
Chloride | mg/l | Skelbrooke | SK09 | STL | 2006-08-14 | 27 | 27 | 623513 |  | No Sample Type | Sample filtered through a 20-25um filter prior to analysis for metals only.
Chloride | mg/l | Skelbrooke | SK10 | STL | 2006-08-14 | 52 | 52 | 623514 |  | No Sample Type | Sample filtered through a 20-25um filter prior to analysis for metals only.
Chloride | mg/l | Skelbrooke | SK11 | STL | 2006-08-14 | 69 | 69 | 623515 |  | No Sample Type | Sample filtered through a 20-25um filter prior to analysis for metals only.
Chloride | mg/l | Skelbrooke | SK21 | STL | 2006-08-14 | 91 | 91 | 623520 |  | No Sample Type | Sample filtered through a 20-25um filter prior to analysis for metals only.
Chloride | mg/l | Skelbrooke | SKSW01 | STL | 2006-08-14 | 49 | 49 | 623521 |  | No Sample Type | Sample filtered through a 20-25um filter prior to analysis for metals only.
Chloride | mg/l | Skelbrooke | SKSW02 | STL | 2006-08-14 | 59 | 59 | 623522 |  | No Sample Type | Sample filtered through a 20-25um filter prior to analysis for metals only.
Chloride | mg/l | Skelbrooke | SKSW03 | STL | 2006-08-14 | 49 | 49 | 623523 |  | No Sample Type | Sample filtered through a 20-25um filter prior to analysis for metals only.
Chromium (Diss) (mg/l) |  | Skelbrooke | SK02 | STL | 2006-08-14 | <0.005 | 0.005 | 623506 |  | No Sample Type | Sample filtered through a 20-25um filter prior to analysis for metals only.
Chromium (Diss) (mg/l) |  | Skelbrooke | SK03 | STL | 2006-08-14 | <0.005 | 0.005 | 623507 |  | No Sample Type | Sample filtered through a 20-25um filter prior to analysis for metals only.
Chromium (Diss) (mg/l) |  | Skelbrooke | SK04 | STL | 2006-08-14 | <0.005 | 0.005 | 623508 |  | No Sample Type | Sample filtered through a 20-25um filter prior to analysis for metals only.
Chromium (Diss) (mg/l) |  | Skelbrooke | SK05 | STL | 2006-08-14 | <0.005 | 0.005 | 623509 |  | No Sample Type | Sample filtered through a 20-25um filter prior to analysis for metals only.
Chromium (Diss) (mg/l) |  | Skelbrooke | SK06 | STL | 2006-08-14 | <0.005 | 0.005 | 623510 |  | No Sample Type | Sample filtered through a 20-25um filter prior to analysis for metals only.
Chromium (Diss) (mg/l) |  | Skelbrooke | SK07 | STL | 2006-08-14 | <0.005 | 0.005 | 623511 |  | No Sample Type | Sample filtered through a 20-25um filter prior to analysis for metals only.
Chromium (Diss) (mg/l) |  | Skelbrooke | SK08 | STL | 2006-08-14 | <0.005 | 0.005 | 623512 |  | No Sample Type | Sample filtered through a 20-25um filter prior to analysis for metals only.
Chromium (Diss) (mg/l) |  | Skelbrooke | SK09 | STL | 2006-08-14 | <0.005 | 0.005 | 623513 |  | No Sample Type | Sample filtered through a 20-25um filter prior to analysis for metals only.
Chromium (Diss) (mg/l) |  | Skelbrooke | SK10 | STL | 2006-08-14 | <0.005 | 0.005 | 623514 |  | No Sample Type | Sample filtered through a 20-25um filter prior to analysis for metals only.
Chromium (Diss) (mg/l) |  | Skelbrooke | SK11 | STL | 2006-08-14 | <0.005 | 0.005 | 623515 |  | No Sample Type | Sample filtered through a 20-25um filter prior to analysis for metals only.
Chromium (Diss) (mg/l) |  | Skelbrooke | SK21 | STL | 2006-08-14 | <0.005 | 0.005 | 623520 |  | No Sample Type | Sample filtered through a 20-25um filter prior to analysis for metals only.
Chromium (Diss) (mg/l) |  | Skelbrooke | SKSW01 | STL | 2006-08-14 | <0.005 | 0.005 | 623521 |  | No Sample Type | Sample filtered through a 20-25um filter prior to analysis for metals only.
Chromium (Diss) (mg/l) |  | Skelbrooke | SKSW02 | STL | 2006-08-14 | <0.005 | 0.005 | 623522 |  | No Sample Type | Sample filtered through a 20-25um filter prior to analysis for metals only.
Chromium (Diss) (mg/l) |  | Skelbrooke | SKSW03 | STL | 2006-08-14 | <0.005 | 0.005 | 623523 |  | No Sample Type | Sample filtered through a 20-25um filter prior to analysis for metals only.
COD | mg/l | Skelbrooke | SK02 | STL | 2006-08-14 | 33 | 33 | 623506 |  | No Sample Type | Sample filtered through a 20-25um filter prior to analysis for metals only.
COD | mg/l | Skelbrooke | SK03 | STL | 2006-08-14 | <20 | 20 | 623507 |  | No Sample Type | Sample filtered through a 20-25um filter prior to analysis for metals only.
COD | mg/l | Skelbrooke | SK04 | STL | 2006-08-14 | <20 | 20 | 623508 |  | No Sample Type | Sample filtered through a 20-25um filter prior to analysis for metals only.
COD | mg/l | Skelbrooke | SK05 | STL | 2006-08-14 | <20 | 20 | 623509 |  | No Sample Type | Sample filtered through a 20-25um filter prior to analysis for metals only.
COD | mg/l | Skelbrooke | SK06 | STL | 2006-08-14 | <20 | 20 | 623510 |  | No Sample Type | Sample filtered through a 20-25um filter prior to analysis for metals only.
COD | mg/l | Skelbrooke | SK07 | STL | 2006-08-14 | 36 | 36 | 623511 |  | No Sample Type | Sample filtered through a 20-25um filter prior to analysis for metals only.
COD | mg/l | Skelbrooke | SK08 | STL | 2006-08-14 | <20 | 20 | 623512 |  | No Sample Type | Sample filtered through a 20-25um filter prior to analysis for metals only.
COD | mg/l | Skelbrooke | SK09 | STL | 2006-08-14 | <20 | 20 | 623513 |  | No Sample Type | Sample filtered through a 20-25um filter prior to analysis for metals only.
COD | mg/l | Skelbrooke | SK10 | STL | 2006-08-14 | 20 | 20 | 623514 |  | No Sample Type | Sample filtered through a 20-25um filter prior to analysis for metals only.
COD | mg/l | Skelbrooke | SK11 | STL | 2006-08-14 | <20 | 20 | 623515 |  | No Sample Type | Sample filtered through a 20-25um filter prior to analysis for metals only.
COD | mg/l | Skelbrooke | SK21 | STL | 2006-08-14 | <20 | 20 | 623520 |  | No Sample Type | Sample filtered through a 20-25um filter prior to analysis for metals only.
COD | mg/l | Skelbrooke | SKSW01 | STL | 2006-08-14 | 23 | 23 | 623521 |  | No Sample Type | Sample filtered through a 20-25um filter prior to analysis for metals only.
COD | mg/l | Skelbrooke | SKSW02 | STL | 2006-08-14 | 22 | 22 | 623522 |  | No Sample Type | Sample filtered through a 20-25um filter prior to analysis for metals only.
COD | mg/l | Skelbrooke | SKSW03 | STL | 2006-08-14 | 29 | 29 | 623523 |  | No Sample Type | Sample filtered through a 20-25um filter prior to analysis for metals only.
Conductivity (Field) (uS / cm) |  | Skelbrooke | SK02 | enitial | 2006-08-14 | 1398 | 1398 |  |  | No Sample Type
Conductivity (Field) (uS / cm) |  | Skelbrooke | SK03 | enitial | 2006-08-14 | 2699 | 2699 |  |  | No Sample Type
Conductivity (Field) (uS / cm) |  | Skelbrooke | SK04 | enitial | 2006-08-14 | 1514 | 1514 |  |  | No Sample Type
Conductivity (Field) (uS / cm) |  | Skelbrooke | SK05 | enitial | 2006-08-14 | 2620 | 2620 |  |  | No Sample Type
Conductivity (Field) (uS / cm) |  | Skelbrooke | SK06 | enitial | 2006-08-14 | 1102 | 1102 |  |  | No Sample Type
Conductivity (Field) (uS / cm) |  | Skelbrooke | SK07 | enitial | 2006-08-14 | 1211 | 1211 |  |  | No Sample Type
Conductivity (Field) (uS / cm) |  | Skelbrooke | SK08 | enitial | 2006-08-14 | 1295 | 1295 |  |  | No Sample Type
Conductivity (Field) (uS / cm) |  | Skelbrooke | SK09 | enitial | 2006-08-14 | 1310 | 1310 |  |  | No Sample Type
Conductivity (Field) (uS / cm) |  | Skelbrooke | SK10 | enitial | 2006-08-14 | 1818 | 1818 |  |  | No Sample Type
Conductivity (Field) (uS / cm) |  | Skelbrooke | SK11 | enitial | 2006-08-14 | 2759 | 2759 |  |  | No Sample Type
Conductivity (Field) (uS / cm) |  | Skelbrooke | SK21 | enitial | 2006-08-14 | 1388 | 1388 |  |  | No Sample Type
Conductivity (Field) (uS / cm) |  | Skelbrooke | SKSW01 | enitial | 2006-08-14 | 1490 | 1490 |  |  | No Sample Type
Conductivity (Field) (uS / cm) |  | Skelbrooke | SKSW02 | enitial | 2006-08-14 | 1777 | 1777 |  |  | No Sample Type
Conductivity (Field) (uS / cm) |  | Skelbrooke | SKSW03 | enitial | 2006-08-14 | 1550 | 1550 |  |  | No Sample Type
Conductivity (uS / cm) |  | Skelbrooke | SK02 | STL | 2006-08-14 | 1290 | 1290 | 623506 |  | No Sample Type | Sample filtered through a 20-25um filter prior to analysis for metals only.
Conductivity (uS / cm) |  | Skelbrooke | SK03 | STL | 2006-08-14 | 2550 | 2550 | 623507 |  | No Sample Type | Sample filtered through a 20-25um filter prior to analysis for metals only.
Conductivity (uS / cm) |  | Skelbrooke | SK04 | STL | 2006-08-14 | 1400 | 1400 | 623508 |  | No Sample Type | Sample filtered through a 20-25um filter prior to analysis for metals only.
Conductivity (uS / cm) |  | Skelbrooke | SK05 | STL | 2006-08-14 | 2420 | 2420 | 623509 |  | No Sample Type | Sample filtered through a 20-25um filter prior to analysis for metals only.
Conductivity (uS / cm) |  | Skelbrooke | SK06 | STL | 2006-08-14 | 966 | 966 | 623510 |  | No Sample Type | Sample filtered through a 20-25um filter prior to analysis for metals only.
Conductivity (uS / cm) |  | Skelbrooke | SK07 | STL | 2006-08-14 | 1110 | 1110 | 623511 |  | No Sample Type | Sample filtered through a 20-25um filter prior to analysis for metals only.
Conductivity (uS / cm) |  | Skelbrooke | SK08 | STL | 2006-08-14 | 1230 | 1230 | 623512 |  | No Sample Type | Sample filtered through a 20-25um filter prior to analysis for metals only.
Conductivity (uS / cm) |  | Skelbrooke | SK09 | STL | 2006-08-14 | 1200 | 1200 | 623513 |  | No Sample Type | Sample filtered through a 20-25um filter prior to analysis for metals only.
Conductivity (uS / cm) |  | Skelbrooke | SK10 | STL | 2006-08-14 | 1680 | 1680 | 623514 |  | No Sample Type | Sample filtered through a 20-25um filter prior to analysis for metals only.
Conductivity (uS / cm) |  | Skelbrooke | SK11 | STL | 2006-08-14 | 2530 | 2530 | 623515 |  | No Sample Type | Sample filtered through a 20-25um filter prior to analysis for metals only.
Conductivity (uS / cm) |  | Skelbrooke | SK21 | STL | 2006-08-14 | 1280 | 1280 | 623520 |  | No Sample Type | Sample filtered through a 20-25um filter prior to analysis for metals only.
Conductivity (uS / cm) |  | Skelbrooke | SKSW01 | STL | 2006-08-14 | 1360 | 1360 | 623521 |  | No Sample Type | Sample filtered through a 20-25um filter prior to analysis for metals only.
Conductivity (uS / cm) |  | Skelbrooke | SKSW02 | STL | 2006-08-14 | 1660 | 1660 | 623522 |  | No Sample Type | Sample filtered through a 20-25um filter prior to analysis for metals only.
Conductivity (uS / cm) |  | Skelbrooke | SKSW03 | STL | 2006-08-14 | 1400 | 1400 | 623523 |  | No Sample Type | Sample filtered through a 20-25um filter prior to analysis for metals only.
Copper (Diss) (mg/l) |  | Skelbrooke | SK02 | STL | 2006-08-14 | 0.009 | 0.009 | 623506 |  | No Sample Type | Sample filtered through a 20-25um filter prior to analysis for metals only.
Copper (Diss) (mg/l) |  | Skelbrooke | SK03 | STL | 2006-08-14 | 0.008 | 0.008 | 623507 |  | No Sample Type | Sample filtered through a 20-25um filter prior to analysis for metals only.
Copper (Diss) (mg/l) |  | Skelbrooke | SK04 | STL | 2006-08-14 | 0.015 | 0.015 | 623508 |  | No Sample Type | Sample filtered through a 20-25um filter prior to analysis for metals only.
Copper (Diss) (mg/l) |  | Skelbrooke | SK05 | STL | 2006-08-14 | 0.01 | 0.01 | 623509 |  | No Sample Type | Sample filtered through a 20-25um filter prior to analysis for metals only.
Copper (Diss) (mg/l) |  | Skelbrooke | SK06 | STL | 2006-08-14 | 0.014 | 0.014 | 623510 |  | No Sample Type | Sample filtered through a 20-25um filter prior to analysis for metals only.
Copper (Diss) (mg/l) |  | Skelbrooke | SK07 | STL | 2006-08-14 | 0.013 | 0.013 | 623511 |  | No Sample Type | Sample filtered through a 20-25um filter prior to analysis for metals only.
Copper (Diss) (mg/l) |  | Skelbrooke | SK08 | STL | 2006-08-14 | 0.013 | 0.013 | 623512 |  | No Sample Type | Sample filtered through a 20-25um filter prior to analysis for metals only.
Copper (Diss) (mg/l) |  | Skelbrooke | SK09 | STL | 2006-08-14 | 0.017 | 0.017 | 623513 |  | No Sample Type | Sample filtered through a 20-25um filter prior to analysis for metals only.
Copper (Diss) (mg/l) |  | Skelbrooke | SK10 | STL | 2006-08-14 | 0.017 | 0.017 | 623514 |  | No Sample Type | Sample filtered through a 20-25um filter prior to analysis for metals only.
Copper (Diss) (mg/l) |  | Skelbrooke | SK11 | STL | 2006-08-14 | 0.009 | 0.009 | 623515 |  | No Sample Type | Sample filtered through a 20-25um filter prior to analysis for metals only.
Copper (Diss) (mg/l) |  | Skelbrooke | SK21 | STL | 2006-08-14 | 0.009 | 0.009 | 623520 |  | No Sample Type | Sample filtered through a 20-25um filter prior to analysis for metals only.
Copper (Diss) (mg/l) |  | Skelbrooke | SKSW01 | STL | 2006-08-14 | 0.01 | 0.01 | 623521 |  | No Sample Type | Sample filtered through a 20-25um filter prior to analysis for metals only.
Copper (Diss) (mg/l) |  | Skelbrooke | SKSW02 | STL | 2006-08-14 | 0.014 | 0.014 | 623522 |  | No Sample Type | Sample filtered through a 20-25um filter prior to analysis for metals only.
Copper (Diss) (mg/l) |  | Skelbrooke | SKSW03 | STL | 2006-08-14 | 0.011 | 0.011 | 623523 |  | No Sample Type | Sample filtered through a 20-25um filter prior to analysis for metals only.
Dissolved Oxygen (Field) | mg/l | Skelbrooke | SK02 | enitial | 2006-08-14 | 3.89 | 3.89 |  |  | No Sample Type
Dissolved Oxygen (Field) | mg/l | Skelbrooke | SK03 | enitial | 2006-08-14 | 2.11 | 2.11 |  |  | No Sample Type
Dissolved Oxygen (Field) | mg/l | Skelbrooke | SK04 | enitial | 2006-08-14 | 2.95 | 2.95 |  |  | No Sample Type
Dissolved Oxygen (Field) | mg/l | Skelbrooke | SK05 | enitial | 2006-08-14 | 2.75 | 2.75 |  |  | No Sample Type
Dissolved Oxygen (Field) | mg/l | Skelbrooke | SK06 | enitial | 2006-08-14 | 3.36 | 3.36 |  |  | No Sample Type
Dissolved Oxygen (Field) | mg/l | Skelbrooke | SK07 | enitial | 2006-08-14 | 4.03 | 4.03 |  |  | No Sample Type
Dissolved Oxygen (Field) | mg/l | Skelbrooke | SK08 | enitial | 2006-08-14 | 2.7 | 2.7 |  |  | No Sample Type
Dissolved Oxygen (Field) | mg/l | Skelbrooke | SK09 | enitial | 2006-08-14 | 2.95 | 2.95 |  |  | No Sample Type
Dissolved Oxygen (Field) | mg/l | Skelbrooke | SK10 | enitial | 2006-08-14 | 3.6 | 3.6 |  |  | No Sample Type
Dissolved Oxygen (Field) | mg/l | Skelbrooke | SK11 | enitial | 2006-08-14 | 3.04 | 3.04 |  |  | No Sample Type
Dissolved Oxygen (Field) | mg/l | Skelbrooke | SK21 | enitial | 2006-08-14 | 3.35 | 3.35 |  |  | No Sample Type
Dissolved Oxygen (Field) | mg/l | Skelbrooke | SKSW01 | enitial | 2006-08-14 | 4.23 | 4.23 |  |  | No Sample Type
Dissolved Oxygen (Field) | mg/l | Skelbrooke | SKSW02 | enitial | 2006-08-14 | 4.6 | 4.6 |  |  | No Sample Type
Dissolved Oxygen (Field) | mg/l | Skelbrooke | SKSW03 | enitial | 2006-08-14 | 4.03 | 4.03 |  |  | No Sample Type
Dissolved Oxygen (Lab) | mg/l | Skelbrooke | SK02 | STL | 2006-08-14 | 3.1 | 3.1 | 623506 |  | No Sample Type | Sample filtered through a 20-25um filter prior to analysis for metals only.
Dissolved Oxygen (Lab) | mg/l | Skelbrooke | SK03 | STL | 2006-08-14 | 2.4 | 2.4 | 623507 |  | No Sample Type | Sample filtered through a 20-25um filter prior to analysis for metals only.
Dissolved Oxygen (Lab) | mg/l | Skelbrooke | SK04 | STL | 2006-08-14 | 2.8 | 2.8 | 623508 |  | No Sample Type | Sample filtered through a 20-25um filter prior to analysis for metals only.
Dissolved Oxygen (Lab) | mg/l | Skelbrooke | SK05 | STL | 2006-08-14 | 2.5 | 2.5 | 623509 |  | No Sample Type | Sample filtered through a 20-25um filter prior to analysis for metals only.
Dissolved Oxygen (Lab) | mg/l | Skelbrooke | SK06 | STL | 2006-08-14 | 1.7 | 1.7 | 623510 |  | No Sample Type | Sample filtered through a 20-25um filter prior to analysis for metals only.
Dissolved Oxygen (Lab) | mg/l | Skelbrooke | SK07 | STL | 2006-08-14 | 1.4 | 1.4 | 623511 |  | No Sample Type | Sample filtered through a 20-25um filter prior to analysis for metals only.
Dissolved Oxygen (Lab) | mg/l | Skelbrooke | SK08 | STL | 2006-08-14 | 4.6 | 4.6 | 623512 |  | No Sample Type | Sample filtered through a 20-25um filter prior to analysis for metals only.
Dissolved Oxygen (Lab) | mg/l | Skelbrooke | SK09 | STL | 2006-08-14 | 4.4 | 4.4 | 623513 |  | No Sample Type | Sample filtered through a 20-25um filter prior to analysis for metals only.
Dissolved Oxygen (Lab) | mg/l | Skelbrooke | SK10 | STL | 2006-08-14 | 2.9 | 2.9 | 623514 |  | No Sample Type | Sample filtered through a 20-25um filter prior to analysis for metals only.
Dissolved Oxygen (Lab) | mg/l | Skelbrooke | SK11 | STL | 2006-08-14 | 2.9 | 2.9 | 623515 |  | No Sample Type | Sample filtered through a 20-25um filter prior to analysis for metals only.
Dissolved Oxygen (Lab) | mg/l | Skelbrooke | SK21 | STL | 2006-08-14 | 2.1 | 2.1 | 623520 |  | No Sample Type | Sample filtered through a 20-25um filter prior to analysis for metals only.
Dissolved Oxygen (Lab) | mg/l | Skelbrooke | SKSW01 | STL | 2006-08-14 | 2.5 | 2.5 | 623521 |  | No Sample Type | Sample filtered through a 20-25um filter prior to analysis for metals only.
Dissolved Oxygen (Lab) | mg/l | Skelbrooke | SKSW02 | STL | 2006-08-14 | 4.1 | 4.1 | 623522 |  | No Sample Type | Sample filtered through a 20-25um filter prior to analysis for metals only.
Dissolved Oxygen (Lab) | mg/l | Skelbrooke | SKSW03 | STL | 2006-08-14 | 1.7 | 1.7 | 623523 |  | No Sample Type | Sample filtered through a 20-25um filter prior to analysis for metals only.
Ethyl Benzene | ug/l | Skelbrooke | SK03 | STL | 2006-08-14 | <0.10 | 0.1 | 623507 |  | No Sample Type | Sample filtered through a 20-25um filter prior to analysis for metals only.
Ethyl Benzene | ug/l | Skelbrooke | SKSW01 | STL | 2006-08-14 | <0.10 | 0.1 | 623544 |  | No Sample Type
Ethyl Benzene | ug/l | Skelbrooke | SKSW03 | STL | 2006-08-14 | <0.10 | 0.1 | 623523 |  | No Sample Type | Sample filtered through a 20-25um filter prior to analysis for metals only.
Iron (Diss) (mg/l) |  | Skelbrooke | SK02 | STL | 2006-08-14 | <0.05 | 0.05 | 623506 |  | No Sample Type | Sample filtered through a 20-25um filter prior to analysis for metals only.
Iron (Diss) (mg/l) |  | Skelbrooke | SK03 | STL | 2006-08-14 | 0.3 | 0.3 | 623507 |  | No Sample Type | Sample filtered through a 20-25um filter prior to analysis for metals only.
Iron (Diss) (mg/l) |  | Skelbrooke | SK04 | STL | 2006-08-14 | 0.71 | 0.71 | 623508 |  | No Sample Type | Sample filtered through a 20-25um filter prior to analysis for metals only.
Iron (Diss) (mg/l) |  | Skelbrooke | SK05 | STL | 2006-08-14 | 0.27 | 0.27 | 623509 |  | No Sample Type | Sample filtered through a 20-25um filter prior to analysis for metals only.
Iron (Diss) (mg/l) |  | Skelbrooke | SK06 | STL | 2006-08-14 | 0.23 | 0.23 | 623510 |  | No Sample Type | Sample filtered through a 20-25um filter prior to analysis for metals only.
Iron (Diss) (mg/l) |  | Skelbrooke | SK07 | STL | 2006-08-14 | 0.48 | 0.48 | 623511 |  | No Sample Type | Sample filtered through a 20-25um filter prior to analysis for metals only.
Iron (Diss) (mg/l) |  | Skelbrooke | SK08 | STL | 2006-08-14 | 0.07 | 0.07 | 623512 |  | No Sample Type | Sample filtered through a 20-25um filter prior to analysis for metals only.
Iron (Diss) (mg/l) |  | Skelbrooke | SK09 | STL | 2006-08-14 | 0.54 | 0.54 | 623513 |  | No Sample Type | Sample filtered through a 20-25um filter prior to analysis for metals only.
Iron (Diss) (mg/l) |  | Skelbrooke | SK10 | STL | 2006-08-14 | 0.53 | 0.53 | 623514 |  | No Sample Type | Sample filtered through a 20-25um filter prior to analysis for metals only.
Iron (Diss) (mg/l) |  | Skelbrooke | SK11 | STL | 2006-08-14 | 0.35 | 0.35 | 623515 |  | No Sample Type | Sample filtered through a 20-25um filter prior to analysis for metals only.
Iron (Diss) (mg/l) |  | Skelbrooke | SK21 | STL | 2006-08-14 | 0.16 | 0.16 | 623520 |  | No Sample Type | Sample filtered through a 20-25um filter prior to analysis for metals only.
Iron (Diss) (mg/l) |  | Skelbrooke | SKSW01 | STL | 2006-08-14 | 0.6 | 0.6 | 623521 |  | No Sample Type | Sample filtered through a 20-25um filter prior to analysis for metals only.
Iron (Diss) (mg/l) |  | Skelbrooke | SKSW02 | STL | 2006-08-14 | 0.12 | 0.12 | 623522 |  | No Sample Type | Sample filtered through a 20-25um filter prior to analysis for metals only.
Iron (Diss) (mg/l) |  | Skelbrooke | SKSW03 | STL | 2006-08-14 | 0.23 | 0.23 | 623523 |  | No Sample Type | Sample filtered through a 20-25um filter prior to analysis for metals only.
Lead (Diss) (mg/l) |  | Skelbrooke | SK02 | STL | 2006-08-14 | 0.015 | 0.015 | 623506 |  | No Sample Type | Sample filtered through a 20-25um filter prior to analysis for metals only.
Lead (Diss) (mg/l) |  | Skelbrooke | SK03 | STL | 2006-08-14 | 0.021 | 0.021 | 623507 |  | No Sample Type | Sample filtered through a 20-25um filter prior to analysis for metals only.
Lead (Diss) (mg/l) |  | Skelbrooke | SK04 | STL | 2006-08-14 | 0.049 | 0.049 | 623508 |  | No Sample Type | Sample filtered through a 20-25um filter prior to analysis for metals only.
Lead (Diss) (mg/l) |  | Skelbrooke | SK05 | STL | 2006-08-14 | 0.013 | 0.013 | 623509 |  | No Sample Type | Sample filtered through a 20-25um filter prior to analysis for metals only.
Lead (Diss) (mg/l) |  | Skelbrooke | SK06 | STL | 2006-08-14 | 0.02 | 0.02 | 623510 |  | No Sample Type | Sample filtered through a 20-25um filter prior to analysis for metals only.
Lead (Diss) (mg/l) |  | Skelbrooke | SK07 | STL | 2006-08-14 | 0.043 | 0.043 | 623511 |  | No Sample Type | Sample filtered through a 20-25um filter prior to analysis for metals only.
Lead (Diss) (mg/l) |  | Skelbrooke | SK08 | STL | 2006-08-14 | 0.044 | 0.044 | 623512 |  | No Sample Type | Sample filtered through a 20-25um filter prior to analysis for metals only.
Lead (Diss) (mg/l) |  | Skelbrooke | SK09 | STL | 2006-08-14 | 0.28 | 0.28 | 623513 |  | No Sample Type | Sample filtered through a 20-25um filter prior to analysis for metals only.
Lead (Diss) (mg/l) |  | Skelbrooke | SK10 | STL | 2006-08-14 | <0.005 | 0.005 | 623514 |  | No Sample Type | Sample filtered through a 20-25um filter prior to analysis for metals only.
Lead (Diss) (mg/l) |  | Skelbrooke | SK11 | STL | 2006-08-14 | <0.005 | 0.005 | 623515 |  | No Sample Type | Sample filtered through a 20-25um filter prior to analysis for metals only.
Lead (Diss) (mg/l) |  | Skelbrooke | SK21 | STL | 2006-08-14 | <0.005 | 0.005 | 623520 |  | No Sample Type | Sample filtered through a 20-25um filter prior to analysis for metals only.
Lead (Diss) (mg/l) |  | Skelbrooke | SKSW01 | STL | 2006-08-14 | <0.005 | 0.005 | 623521 |  | No Sample Type | Sample filtered through a 20-25um filter prior to analysis for metals only.
Lead (Diss) (mg/l) |  | Skelbrooke | SKSW02 | STL | 2006-08-14 | <0.005 | 0.005 | 623522 |  | No Sample Type | Sample filtered through a 20-25um filter prior to analysis for metals only.
Lead (Diss) (mg/l) |  | Skelbrooke | SKSW03 | STL | 2006-08-14 | <0.005 | 0.005 | 623523 |  | No Sample Type | Sample filtered through a 20-25um filter prior to analysis for metals only.
m,p-xylene (ug/l) |  | Skelbrooke | SK03 | STL | 2006-08-14 | <0.10 | 0.1 | 623507 |  | No Sample Type | Sample filtered through a 20-25um filter prior to analysis for metals only.
m,p-xylene (ug/l) |  | Skelbrooke | SKSW01 | STL | 2006-08-14 | 0.53 | 0.53 | 623544 |  | No Sample Type
m,p-xylene (ug/l) |  | Skelbrooke | SKSW03 | STL | 2006-08-14 | 0.29 | 0.29 | 623523 |  | No Sample Type | Sample filtered through a 20-25um filter prior to analysis for metals only.
Magnesium (Diss) (mg/l) |  | Skelbrooke | SK02 | STL | 2006-08-14 | 75 | 75 | 623506 |  | No Sample Type | Sample filtered through a 20-25um filter prior to analysis for metals only.
Magnesium (Diss) (mg/l) |  | Skelbrooke | SK03 | STL | 2006-08-14 | 123 | 123 | 623507 |  | No Sample Type | Sample filtered through a 20-25um filter prior to analysis for metals only.
Magnesium (Diss) (mg/l) |  | Skelbrooke | SK04 | STL | 2006-08-14 | 117 | 117 | 623508 |  | No Sample Type | Sample filtered through a 20-25um filter prior to analysis for metals only.
Magnesium (Diss) (mg/l) |  | Skelbrooke | SK05 | STL | 2006-08-14 | 94 | 94 | 623509 |  | No Sample Type | Sample filtered through a 20-25um filter prior to analysis for metals only.
Magnesium (Diss) (mg/l) |  | Skelbrooke | SK06 | STL | 2006-08-14 | 60 | 60 | 623510 |  | No Sample Type | Sample filtered through a 20-25um filter prior to analysis for metals only.
Magnesium (Diss) (mg/l) |  | Skelbrooke | SK07 | STL | 2006-08-14 | 72 | 72 | 623511 |  | No Sample Type | Sample filtered through a 20-25um filter prior to analysis for metals only.
Magnesium (Diss) (mg/l) |  | Skelbrooke | SK08 | STL | 2006-08-14 | 76 | 76 | 623512 |  | No Sample Type | Sample filtered through a 20-25um filter prior to analysis for metals only.
Magnesium (Diss) (mg/l) |  | Skelbrooke | SK09 | STL | 2006-08-14 | 81 | 81 | 623513 |  | No Sample Type | Sample filtered through a 20-25um filter prior to analysis for metals only.
Magnesium (Diss) (mg/l) |  | Skelbrooke | SK10 | STL | 2006-08-14 | 127 | 127 | 623514 |  | No Sample Type | Sample filtered through a 20-25um filter prior to analysis for metals only.
Magnesium (Diss) (mg/l) |  | Skelbrooke | SK11 | STL | 2006-08-14 | 97 | 97 | 623515 |  | No Sample Type | Sample filtered through a 20-25um filter prior to analysis for metals only.
Magnesium (Diss) (mg/l) |  | Skelbrooke | SK21 | STL | 2006-08-14 | 75 | 75 | 623520 |  | No Sample Type | Sample filtered through a 20-25um filter prior to analysis for metals only.
Magnesium (Diss) (mg/l) |  | Skelbrooke | SKSW01 | STL | 2006-08-14 | 87 | 87 | 623521 |  | No Sample Type | Sample filtered through a 20-25um filter prior to analysis for metals only.
Magnesium (Diss) (mg/l) |  | Skelbrooke | SKSW02 | STL | 2006-08-14 | 75 | 75 | 623522 |  | No Sample Type | Sample filtered through a 20-25um filter prior to analysis for metals only.
Magnesium (Diss) (mg/l) |  | Skelbrooke | SKSW03 | STL | 2006-08-14 | 91 | 91 | 623523 |  | No Sample Type | Sample filtered through a 20-25um filter prior to analysis for metals only.
Manganese (Diss) (mg/l) |  | Skelbrooke | SK02 | STL | 2006-08-14 | 0.066 | 0.066 | 623506 |  | No Sample Type | Sample filtered through a 20-25um filter prior to analysis for metals only.
Manganese (Diss) (mg/l) |  | Skelbrooke | SK03 | STL | 2006-08-14 | 1.7 | 1.7 | 623507 |  | No Sample Type | Sample filtered through a 20-25um filter prior to analysis for metals only.
Manganese (Diss) (mg/l) |  | Skelbrooke | SK04 | STL | 2006-08-14 | 0.75 | 0.75 | 623508 |  | No Sample Type | Sample filtered through a 20-25um filter prior to analysis for metals only.
Manganese (Diss) (mg/l) |  | Skelbrooke | SK05 | STL | 2006-08-14 | 0.17 | 0.17 | 623509 |  | No Sample Type | Sample filtered through a 20-25um filter prior to analysis for metals only.
Manganese (Diss) (mg/l) |  | Skelbrooke | SK06 | STL | 2006-08-14 | 0.22 | 0.22 | 623510 |  | No Sample Type | Sample filtered through a 20-25um filter prior to analysis for metals only.
Manganese (Diss) (mg/l) |  | Skelbrooke | SK07 | STL | 2006-08-14 | 0.17 | 0.17 | 623511 |  | No Sample Type | Sample filtered through a 20-25um filter prior to analysis for metals only.
Manganese (Diss) (mg/l) |  | Skelbrooke | SK08 | STL | 2006-08-14 | 0.075 | 0.075 | 623512 |  | No Sample Type | Sample filtered through a 20-25um filter prior to analysis for metals only.
Manganese (Diss) (mg/l) |  | Skelbrooke | SK09 | STL | 2006-08-14 | 0.097 | 0.097 | 623513 |  | No Sample Type | Sample filtered through a 20-25um filter prior to analysis for metals only.
Manganese (Diss) (mg/l) |  | Skelbrooke | SK10 | STL | 2006-08-14 | 0.14 | 0.14 | 623514 |  | No Sample Type | Sample filtered through a 20-25um filter prior to analysis for metals only.
Manganese (Diss) (mg/l) |  | Skelbrooke | SK11 | STL | 2006-08-14 | 0.17 | 0.17 | 623515 |  | No Sample Type | Sample filtered through a 20-25um filter prior to analysis for metals only.
Manganese (Diss) (mg/l) |  | Skelbrooke | SK21 | STL | 2006-08-14 | 0.078 | 0.078 | 623520 |  | No Sample Type | Sample filtered through a 20-25um filter prior to analysis for metals only.
Manganese (Diss) (mg/l) |  | Skelbrooke | SKSW01 | STL | 2006-08-14 | 0.23 | 0.23 | 623521 |  | No Sample Type | Sample filtered through a 20-25um filter prior to analysis for metals only.
Manganese (Diss) (mg/l) |  | Skelbrooke | SKSW02 | STL | 2006-08-14 | 0.11 | 0.11 | 623522 |  | No Sample Type | Sample filtered through a 20-25um filter prior to analysis for metals only.
Manganese (Diss) (mg/l) |  | Skelbrooke | SKSW03 | STL | 2006-08-14 | 0.4 | 0.4 | 623523 |  | No Sample Type | Sample filtered through a 20-25um filter prior to analysis for metals only.
MCPP (Mecoprop) (UG/L) |  | Skelbrooke | SK03 | STL | 2006-08-14 | <0.04 | 0.04 | 623507 |  | No Sample Type | Sample filtered through a 20-25um filter prior to analysis for metals only.
MCPP (Mecoprop) (UG/L) |  | Skelbrooke | SKSW01 | STL | 2006-08-14 | 0.08 | 0.08 | 623544 |  | No Sample Type
MCPP (Mecoprop) (UG/L) |  | Skelbrooke | SKSW03 | STL | 2006-08-14 | 0.08 | 0.08 | 623523 |  | No Sample Type | Sample filtered through a 20-25um filter prior to analysis for metals only.
Nickel (Diss) (mg/l) |  | Skelbrooke | SK02 | STL | 2006-08-14 | <0.005 | 0.005 | 623506 |  | No Sample Type | Sample filtered through a 20-25um filter prior to analysis for metals only.
Nickel (Diss) (mg/l) |  | Skelbrooke | SK03 | STL | 2006-08-14 | <0.005 | 0.005 | 623507 |  | No Sample Type | Sample filtered through a 20-25um filter prior to analysis for metals only.
Nickel (Diss) (mg/l) |  | Skelbrooke | SK04 | STL | 2006-08-14 | 0.007 | 0.007 | 623508 |  | No Sample Type | Sample filtered through a 20-25um filter prior to analysis for metals only.
Nickel (Diss) (mg/l) |  | Skelbrooke | SK05 | STL | 2006-08-14 | <0.005 | 0.005 | 623509 |  | No Sample Type | Sample filtered through a 20-25um filter prior to analysis for metals only.
Nickel (Diss) (mg/l) |  | Skelbrooke | SK06 | STL | 2006-08-14 | <0.005 | 0.005 | 623510 |  | No Sample Type | Sample filtered through a 20-25um filter prior to analysis for metals only.
Nickel (Diss) (mg/l) |  | Skelbrooke | SK07 | STL | 2006-08-14 | <0.005 | 0.005 | 623511 |  | No Sample Type | Sample filtered through a 20-25um filter prior to analysis for metals only.
Nickel (Diss) (mg/l) |  | Skelbrooke | SK08 | STL | 2006-08-14 | <0.005 | 0.005 | 623512 |  | No Sample Type | Sample filtered through a 20-25um filter prior to analysis for metals only.
Nickel (Diss) (mg/l) |  | Skelbrooke | SK09 | STL | 2006-08-14 | <0.005 | 0.005 | 623513 |  | No Sample Type | Sample filtered through a 20-25um filter prior to analysis for metals only.
Nickel (Diss) (mg/l) |  | Skelbrooke | SK10 | STL | 2006-08-14 | <0.005 | 0.005 | 623514 |  | No Sample Type | Sample filtered through a 20-25um filter prior to analysis for metals only.
Nickel (Diss) (mg/l) |  | Skelbrooke | SK11 | STL | 2006-08-14 | <0.005 | 0.005 | 623515 |  | No Sample Type | Sample filtered through a 20-25um filter prior to analysis for metals only.
Nickel (Diss) (mg/l) |  | Skelbrooke | SK21 | STL | 2006-08-14 | <0.005 | 0.005 | 623520 |  | No Sample Type | Sample filtered through a 20-25um filter prior to analysis for metals only.
Nickel (Diss) (mg/l) |  | Skelbrooke | SKSW01 | STL | 2006-08-14 | <0.005 | 0.005 | 623521 |  | No Sample Type | Sample filtered through a 20-25um filter prior to analysis for metals only.
Nickel (Diss) (mg/l) |  | Skelbrooke | SKSW02 | STL | 2006-08-14 | <0.005 | 0.005 | 623522 |  | No Sample Type | Sample filtered through a 20-25um filter prior to analysis for metals only.
Nickel (Diss) (mg/l) |  | Skelbrooke | SKSW03 | STL | 2006-08-14 | <0.005 | 0.005 | 623523 |  | No Sample Type | Sample filtered through a 20-25um filter prior to analysis for metals only.
o-xylene (ug/l) |  | Skelbrooke | SK03 | STL | 2006-08-14 | <0.10 | 0.1 | 623507 |  | No Sample Type | Sample filtered through a 20-25um filter prior to analysis for metals only.
o-xylene (ug/l) |  | Skelbrooke | SKSW01 | STL | 2006-08-14 | 0.84 | 0.84 | 623544 |  | No Sample Type
o-xylene (ug/l) |  | Skelbrooke | SKSW03 | STL | 2006-08-14 | 0.58 | 0.58 | 623523 |  | No Sample Type | Sample filtered through a 20-25um filter prior to analysis for metals only.
pH (Field) |  | Skelbrooke | SK02 | enitial | 2006-08-14 | 7.55 | 7.55 |  |  | No Sample Type
pH (Field) |  | Skelbrooke | SK03 | enitial | 2006-08-14 | 7.38 | 7.38 |  |  | No Sample Type
pH (Field) |  | Skelbrooke | SK04 | enitial | 2006-08-14 | 7.47 | 7.47 |  |  | No Sample Type
pH (Field) |  | Skelbrooke | SK05 | enitial | 2006-08-14 | 7.54 | 7.54 |  |  | No Sample Type
pH (Field) |  | Skelbrooke | SK06 | enitial | 2006-08-14 | 7.56 | 7.56 |  |  | No Sample Type
pH (Field) |  | Skelbrooke | SK07 | enitial | 2006-08-14 | 7.48 | 7.48 |  |  | No Sample Type
pH (Field) |  | Skelbrooke | SK08 | enitial | 2006-08-14 | 7.56 | 7.56 |  |  | No Sample Type
pH (Field) |  | Skelbrooke | SK09 | enitial | 2006-08-14 | 7.39 | 7.39 |  |  | No Sample Type
pH (Field) |  | Skelbrooke | SK10 | enitial | 2006-08-14 | 7.22 | 7.22 |  |  | No Sample Type
pH (Field) |  | Skelbrooke | SK11 | enitial | 2006-08-14 | 7.34 | 7.34 |  |  | No Sample Type
pH (Field) |  | Skelbrooke | SK21 | enitial | 2006-08-14 | 7.18 | 7.18 |  |  | No Sample Type
pH (Field) |  | Skelbrooke | SKSW01 | enitial | 2006-08-14 | 6.6 | 6.6 |  |  | No Sample Type
pH (Field) |  | Skelbrooke | SKSW02 | enitial | 2006-08-14 | 7.2 | 7.2 |  |  | No Sample Type
pH (Field) |  | Skelbrooke | SKSW03 | enitial | 2006-08-14 | 6.47 | 6.47 |  |  | No Sample Type
pH (Lab) |  | Skelbrooke | SK02 | STL | 2006-08-14 | 7.9 | 7.9 | 623506 |  | No Sample Type | Sample filtered through a 20-25um filter prior to analysis for metals only.
pH (Lab) |  | Skelbrooke | SK03 | STL | 2006-08-14 | 7.6 | 7.6 | 623507 |  | No Sample Type | Sample filtered through a 20-25um filter prior to analysis for metals only.
pH (Lab) |  | Skelbrooke | SK04 | STL | 2006-08-14 | 7.8 | 7.8 | 623508 |  | No Sample Type | Sample filtered through a 20-25um filter prior to analysis for metals only.
pH (Lab) |  | Skelbrooke | SK05 | STL | 2006-08-14 | 7.8 | 7.8 | 623509 |  | No Sample Type | Sample filtered through a 20-25um filter prior to analysis for metals only.
pH (Lab) |  | Skelbrooke | SK06 | STL | 2006-08-14 | 7.8 | 7.8 | 623510 |  | No Sample Type | Sample filtered through a 20-25um filter prior to analysis for metals only.
pH (Lab) |  | Skelbrooke | SK07 | STL | 2006-08-14 | 7.8 | 7.8 | 623511 |  | No Sample Type | Sample filtered through a 20-25um filter prior to analysis for metals only.
pH (Lab) |  | Skelbrooke | SK08 | STL | 2006-08-14 | 7.8 | 7.8 | 623512 |  | No Sample Type | Sample filtered through a 20-25um filter prior to analysis for metals only.
pH (Lab) |  | Skelbrooke | SK09 | STL | 2006-08-14 | 7.7 | 7.7 | 623513 |  | No Sample Type | Sample filtered through a 20-25um filter prior to analysis for metals only.
pH (Lab) |  | Skelbrooke | SK10 | STL | 2006-08-14 | 7.7 | 7.7 | 623514 |  | No Sample Type | Sample filtered through a 20-25um filter prior to analysis for metals only.
pH (Lab) |  | Skelbrooke | SK11 | STL | 2006-08-14 | 7.8 | 7.8 | 623515 |  | No Sample Type | Sample filtered through a 20-25um filter prior to analysis for metals only.
pH (Lab) |  | Skelbrooke | SK21 | STL | 2006-08-14 | 7.6 | 7.6 | 623520 |  | No Sample Type | Sample filtered through a 20-25um filter prior to analysis for metals only.
pH (Lab) |  | Skelbrooke | SKSW01 | STL | 2006-08-14 | 6.9 | 6.9 | 623521 |  | No Sample Type | Sample filtered through a 20-25um filter prior to analysis for metals only.
pH (Lab) |  | Skelbrooke | SKSW02 | STL | 2006-08-14 | 7.6 | 7.6 | 623522 |  | No Sample Type | Sample filtered through a 20-25um filter prior to analysis for metals only.
pH (Lab) |  | Skelbrooke | SKSW03 | STL | 2006-08-14 | 7 | 7 | 623523 |  | No Sample Type | Sample filtered through a 20-25um filter prior to analysis for metals only.
Potassium (Diss) (mg/l) |  | Skelbrooke | SK02 | STL | 2006-08-14 | 4.6 | 4.6 | 623506 |  | No Sample Type | Sample filtered through a 20-25um filter prior to analysis for metals only.
Potassium (Diss) (mg/l) |  | Skelbrooke | SK03 | STL | 2006-08-14 | 8.9 | 8.9 | 623507 |  | No Sample Type | Sample filtered through a 20-25um filter prior to analysis for metals only.
Potassium (Diss) (mg/l) |  | Skelbrooke | SK04 | STL | 2006-08-14 | 5 | 5 | 623508 |  | No Sample Type | Sample filtered through a 20-25um filter prior to analysis for metals only.
Potassium (Diss) (mg/l) |  | Skelbrooke | SK05 | STL | 2006-08-14 | 8.9 | 8.9 | 623509 |  | No Sample Type | Sample filtered through a 20-25um filter prior to analysis for metals only.
Potassium (Diss) (mg/l) |  | Skelbrooke | SK06 | STL | 2006-08-14 | 3.9 | 3.9 | 623510 |  | No Sample Type | Sample filtered through a 20-25um filter prior to analysis for metals only.
Potassium (Diss) (mg/l) |  | Skelbrooke | SK07 | STL | 2006-08-14 | 3.3 | 3.3 | 623511 |  | No Sample Type | Sample filtered through a 20-25um filter prior to analysis for metals only.
Potassium (Diss) (mg/l) |  | Skelbrooke | SK08 | STL | 2006-08-14 | 3.3 | 3.3 | 623512 |  | No Sample Type | Sample filtered through a 20-25um filter prior to analysis for metals only.
Potassium (Diss) (mg/l) |  | Skelbrooke | SK09 | STL | 2006-08-14 | 4.2 | 4.2 | 623513 |  | No Sample Type | Sample filtered through a 20-25um filter prior to analysis for metals only.
Potassium (Diss) (mg/l) |  | Skelbrooke | SK10 | STL | 2006-08-14 | 5.8 | 5.8 | 623514 |  | No Sample Type | Sample filtered through a 20-25um filter prior to analysis for metals only.
Potassium (Diss) (mg/l) |  | Skelbrooke | SK11 | STL | 2006-08-14 | 12 | 12 | 623515 |  | No Sample Type | Sample filtered through a 20-25um filter prior to analysis for metals only.
Potassium (Diss) (mg/l) |  | Skelbrooke | SK21 | STL | 2006-08-14 | 2.8 | 2.8 | 623520 |  | No Sample Type | Sample filtered through a 20-25um filter prior to analysis for metals only.
Potassium (Diss) (mg/l) |  | Skelbrooke | SKSW01 | STL | 2006-08-14 | 5.2 | 5.2 | 623521 |  | No Sample Type | Sample filtered through a 20-25um filter prior to analysis for metals only.
Potassium (Diss) (mg/l) |  | Skelbrooke | SKSW02 | STL | 2006-08-14 | 7.6 | 7.6 | 623522 |  | No Sample Type | Sample filtered through a 20-25um filter prior to analysis for metals only.
Potassium (Diss) (mg/l) |  | Skelbrooke | SKSW03 | STL | 2006-08-14 | 5.6 | 5.6 | 623523 |  | No Sample Type | Sample filtered through a 20-25um filter prior to analysis for metals only.
Sodium (Diss) (mg/l) |  | Skelbrooke | SK02 | STL | 2006-08-14 | 73 | 73 | 623506 |  | No Sample Type | Sample filtered through a 20-25um filter prior to analysis for metals only.
Sodium (Diss) (mg/l) |  | Skelbrooke | SK03 | STL | 2006-08-14 | 31 | 31 | 623507 |  | No Sample Type | Sample filtered through a 20-25um filter prior to analysis for metals only.
Sodium (Diss) (mg/l) |  | Skelbrooke | SK04 | STL | 2006-08-14 | 35 | 35 | 623508 |  | No Sample Type | Sample filtered through a 20-25um filter prior to analysis for metals only.
Sodium (Diss) (mg/l) |  | Skelbrooke | SK05 | STL | 2006-08-14 | 30 | 30 | 623509 |  | No Sample Type | Sample filtered through a 20-25um filter prior to analysis for metals only.
Sodium (Diss) (mg/l) |  | Skelbrooke | SK06 | STL | 2006-08-14 | 28 | 28 | 623510 |  | No Sample Type | Sample filtered through a 20-25um filter prior to analysis for metals only.
Sodium (Diss) (mg/l) |  | Skelbrooke | SK07 | STL | 2006-08-14 | 28 | 28 | 623511 |  | No Sample Type | Sample filtered through a 20-25um filter prior to analysis for metals only.
Sodium (Diss) (mg/l) |  | Skelbrooke | SK08 | STL | 2006-08-14 | 39 | 39 | 623512 |  | No Sample Type | Sample filtered through a 20-25um filter prior to analysis for metals only.
Sodium (Diss) (mg/l) |  | Skelbrooke | SK09 | STL | 2006-08-14 | 27 | 27 | 623513 |  | No Sample Type | Sample filtered through a 20-25um filter prior to analysis for metals only.
Sodium (Diss) (mg/l) |  | Skelbrooke | SK10 | STL | 2006-08-14 | 45 | 45 | 623514 |  | No Sample Type | Sample filtered through a 20-25um filter prior to analysis for metals only.
Sodium (Diss) (mg/l) |  | Skelbrooke | SK11 | STL | 2006-08-14 | 54 | 54 | 623515 |  | No Sample Type | Sample filtered through a 20-25um filter prior to analysis for metals only.
Sodium (Diss) (mg/l) |  | Skelbrooke | SK21 | STL | 2006-08-14 | 40 | 40 | 623520 |  | No Sample Type | Sample filtered through a 20-25um filter prior to analysis for metals only.
Sodium (Diss) (mg/l) |  | Skelbrooke | SKSW01 | STL | 2006-08-14 | 39 | 39 | 623521 |  | No Sample Type | Sample filtered through a 20-25um filter prior to analysis for metals only.
Sodium (Diss) (mg/l) |  | Skelbrooke | SKSW02 | STL | 2006-08-14 | 55 | 55 | 623522 |  | No Sample Type | Sample filtered through a 20-25um filter prior to analysis for metals only.
Sodium (Diss) (mg/l) |  | Skelbrooke | SKSW03 | STL | 2006-08-14 | 41 | 41 | 623523 |  | No Sample Type | Sample filtered through a 20-25um filter prior to analysis for metals only.
Suspended Solids (mg/l) |  | Skelbrooke | SK03 | STL | 2006-08-14 | 13700 | 13700 | 623507 |  | No Sample Type | Sample filtered through a 20-25um filter prior to analysis for metals only.
Suspended Solids (mg/l) |  | Skelbrooke | SKSW01 | STL | 2006-08-14 | 11 | 11 | 623521 |  | No Sample Type | Sample filtered through a 20-25um filter prior to analysis for metals only.
Suspended Solids (mg/l) |  | Skelbrooke | SKSW02 | STL | 2006-08-14 | 1160 | 1160 | 623522 |  | No Sample Type | Sample filtered through a 20-25um filter prior to analysis for metals only.
Suspended Solids (mg/l) |  | Skelbrooke | SKSW03 | STL | 2006-08-14 | 288 | 288 | 623523 |  | No Sample Type | Sample filtered through a 20-25um filter prior to analysis for metals only.
Toluene (ug/l) |  | Skelbrooke | SK03 | STL | 2006-08-14 | <0.10 | 0.1 | 623507 |  | No Sample Type | Sample filtered through a 20-25um filter prior to analysis for metals only.
Toluene (ug/l) |  | Skelbrooke | SKSW01 | STL | 2006-08-14 | 0.12 | 0.12 | 623544 |  | No Sample Type
Toluene (ug/l) |  | Skelbrooke | SKSW03 | STL | 2006-08-14 | <0.10 | 0.1 | 623523 |  | No Sample Type | Sample filtered through a 20-25um filter prior to analysis for metals only.
Total Organic Carbon (mg/l) |  | Skelbrooke | SK02 | STL | 2006-08-14 | 3.6 | 3.6 | 623506 |  | No Sample Type | Sample filtered through a 20-25um filter prior to analysis for metals only.
Total Organic Carbon (mg/l) |  | Skelbrooke | SK03 | STL | 2006-08-14 | 4.4 | 4.4 | 623507 |  | No Sample Type | Sample filtered through a 20-25um filter prior to analysis for metals only.
Total Organic Carbon (mg/l) |  | Skelbrooke | SK04 | STL | 2006-08-14 | 5.5 | 5.5 | 623508 |  | No Sample Type | Sample filtered through a 20-25um filter prior to analysis for metals only.
Total Organic Carbon (mg/l) |  | Skelbrooke | SK05 | STL | 2006-08-14 | 3.8 | 3.8 | 623509 |  | No Sample Type | Sample filtered through a 20-25um filter prior to analysis for metals only.
Total Organic Carbon (mg/l) |  | Skelbrooke | SK06 | STL | 2006-08-14 | 4.5 | 4.5 | 623510 |  | No Sample Type | Sample filtered through a 20-25um filter prior to analysis for metals only.
Total Organic Carbon (mg/l) |  | Skelbrooke | SK07 | STL | 2006-08-14 | 4.5 | 4.5 | 623511 |  | No Sample Type | Sample filtered through a 20-25um filter prior to analysis for metals only.
Total Organic Carbon (mg/l) |  | Skelbrooke | SK08 | STL | 2006-08-14 | 2.4 | 2.4 | 623512 |  | No Sample Type | Sample filtered through a 20-25um filter prior to analysis for metals only.
Total Organic Carbon (mg/l) |  | Skelbrooke | SK09 | STL | 2006-08-14 | 4.9 | 4.9 | 623513 |  | No Sample Type | Sample filtered through a 20-25um filter prior to analysis for metals only.
Total Organic Carbon (mg/l) |  | Skelbrooke | SK10 | STL | 2006-08-14 | 6.5 | 6.5 | 623514 |  | No Sample Type | Sample filtered through a 20-25um filter prior to analysis for metals only.
Total Organic Carbon (mg/l) |  | Skelbrooke | SK11 | STL | 2006-08-14 | 8.1 | 8.1 | 623515 |  | No Sample Type | Sample filtered through a 20-25um filter prior to analysis for metals only.
Total Organic Carbon (mg/l) |  | Skelbrooke | SK21 | STL | 2006-08-14 | 3.9 | 3.9 | 623520 |  | No Sample Type | Sample filtered through a 20-25um filter prior to analysis for metals only.
Total Organic Carbon (mg/l) |  | Skelbrooke | SKSW01 | STL | 2006-08-14 | 6.9 | 6.9 | 623521 |  | No Sample Type | Sample filtered through a 20-25um filter prior to analysis for metals only.
Total Organic Carbon (mg/l) |  | Skelbrooke | SKSW02 | STL | 2006-08-14 | 9.1 | 9.1 | 623522 |  | No Sample Type | Sample filtered through a 20-25um filter prior to analysis for metals only.
Total Organic Carbon (mg/l) |  | Skelbrooke | SKSW03 | STL | 2006-08-14 | 7.8 | 7.8 | 623523 |  | No Sample Type | Sample filtered through a 20-25um filter prior to analysis for metals only.
Total Oxidised Nitrogen (mg/l) |  | Skelbrooke | SK02 | STL | 2006-08-14 | 2.3 | 2.3 | 623506 |  | No Sample Type | Sample filtered through a 20-25um filter prior to analysis for metals only.
Total Oxidised Nitrogen (mg/l) |  | Skelbrooke | SK03 | STL | 2006-08-14 | 0.6 | 0.6 | 623507 |  | No Sample Type | Sample filtered through a 20-25um filter prior to analysis for metals only.
Total Oxidised Nitrogen (mg/l) |  | Skelbrooke | SK04 | STL | 2006-08-14 | 1 | 1 | 623508 |  | No Sample Type | Sample filtered through a 20-25um filter prior to analysis for metals only.
Total Oxidised Nitrogen (mg/l) |  | Skelbrooke | SK05 | STL | 2006-08-14 | 0.9 | 0.9 | 623509 |  | No Sample Type | Sample filtered through a 20-25um filter prior to analysis for metals only.
Total Oxidised Nitrogen (mg/l) |  | Skelbrooke | SK06 | STL | 2006-08-14 | 3.7 | 3.7 | 623510 |  | No Sample Type | Sample filtered through a 20-25um filter prior to analysis for metals only.
Total Oxidised Nitrogen (mg/l) |  | Skelbrooke | SK07 | STL | 2006-08-14 | 10.5 | 10.5 | 623511 |  | No Sample Type | Sample filtered through a 20-25um filter prior to analysis for metals only.
Total Oxidised Nitrogen (mg/l) |  | Skelbrooke | SK08 | STL | 2006-08-14 | 18.7 | 18.7 | 623512 |  | No Sample Type | Sample filtered through a 20-25um filter prior to analysis for metals only.
Total Oxidised Nitrogen (mg/l) |  | Skelbrooke | SK09 | STL | 2006-08-14 | 8.9 | 8.9 | 623513 |  | No Sample Type | Sample filtered through a 20-25um filter prior to analysis for metals only.
Total Oxidised Nitrogen (mg/l) |  | Skelbrooke | SK10 | STL | 2006-08-14 | 5 | 5 | 623514 |  | No Sample Type | Sample filtered through a 20-25um filter prior to analysis for metals only.
Total Oxidised Nitrogen (mg/l) |  | Skelbrooke | SK11 | STL | 2006-08-14 | 5.4 | 5.4 | 623515 |  | No Sample Type | Sample filtered through a 20-25um filter prior to analysis for metals only.
Total Oxidised Nitrogen (mg/l) |  | Skelbrooke | SK21 | STL | 2006-08-14 | 22.7 | 22.7 | 623520 |  | No Sample Type | Sample filtered through a 20-25um filter prior to analysis for metals only.
Total Oxidised Nitrogen (mg/l) |  | Skelbrooke | SKSW01 | STL | 2006-08-14 | 7.8 | 7.8 | 623521 |  | No Sample Type | Sample filtered through a 20-25um filter prior to analysis for metals only.
Total Oxidised Nitrogen (mg/l) |  | Skelbrooke | SKSW02 | STL | 2006-08-14 | 3.8 | 3.8 | 623522 |  | No Sample Type | Sample filtered through a 20-25um filter prior to analysis for metals only.
Total Oxidised Nitrogen (mg/l) |  | Skelbrooke | SKSW03 | STL | 2006-08-14 | 5.4 | 5.4 | 623523 |  | No Sample Type | Sample filtered through a 20-25um filter prior to analysis for metals only.
Total Sulphur (SO4:mg/l) |  | Skelbrooke | SK02 | STL | 2006-08-14 | 381 | 381 | 623506 |  | No Sample Type | Sample filtered through a 20-25um filter prior to analysis for metals only.
Total Sulphur (SO4:mg/l) |  | Skelbrooke | SK03 | STL | 2006-08-14 | 1500 | 1500 | 623507 |  | No Sample Type | Sample filtered through a 20-25um filter prior to analysis for metals only.
Total Sulphur (SO4:mg/l) |  | Skelbrooke | SK04 | STL | 2006-08-14 | 458 | 458 | 623508 |  | No Sample Type | Sample filtered through a 20-25um filter prior to analysis for metals only.
Total Sulphur (SO4:mg/l) |  | Skelbrooke | SK05 | STL | 2006-08-14 | 1390 | 1390 | 623509 |  | No Sample Type | Sample filtered through a 20-25um filter prior to analysis for metals only.
Total Sulphur (SO4:mg/l) |  | Skelbrooke | SK06 | STL | 2006-08-14 | 223 | 223 | 623510 |  | No Sample Type | Sample filtered through a 20-25um filter prior to analysis for metals only.
Total Sulphur (SO4:mg/l) |  | Skelbrooke | SK07 | STL | 2006-08-14 | 252 | 252 | 623511 |  | No Sample Type | Sample filtered through a 20-25um filter prior to analysis for metals only.
Total Sulphur (SO4:mg/l) |  | Skelbrooke | SK08 | STL | 2006-08-14 | 273 | 273 | 623512 |  | No Sample Type | Sample filtered through a 20-25um filter prior to analysis for metals only.
Total Sulphur (SO4:mg/l) |  | Skelbrooke | SK09 | STL | 2006-08-14 | 367 | 367 | 623513 |  | No Sample Type | Sample filtered through a 20-25um filter prior to analysis for metals only.
Total Sulphur (SO4:mg/l) |  | Skelbrooke | SK10 | STL | 2006-08-14 | 595 | 595 | 623514 |  | No Sample Type | Sample filtered through a 20-25um filter prior to analysis for metals only.
Total Sulphur (SO4:mg/l) |  | Skelbrooke | SK11 | STL | 2006-08-14 | 1380 | 1380 | 623515 |  | No Sample Type | Sample filtered through a 20-25um filter prior to analysis for metals only.
Total Sulphur (SO4:mg/l) |  | Skelbrooke | SK21 | STL | 2006-08-14 | 199 | 199 | 623520 |  | No Sample Type | Sample filtered through a 20-25um filter prior to analysis for metals only.
Total Sulphur (SO4:mg/l) |  | Skelbrooke | SKSW01 | STL | 2006-08-14 | 315 | 315 | 623521 |  | No Sample Type | Sample filtered through a 20-25um filter prior to analysis for metals only.
Total Sulphur (SO4:mg/l) |  | Skelbrooke | SKSW02 | STL | 2006-08-14 | 604 | 604 | 623522 |  | No Sample Type | Sample filtered through a 20-25um filter prior to analysis for metals only.
Total Sulphur (SO4:mg/l) |  | Skelbrooke | SKSW03 | STL | 2006-08-14 | 314 | 314 | 623523 |  | No Sample Type | Sample filtered through a 20-25um filter prior to analysis for metals only.
Water Level (mAOD) |  | Skelbrooke | SK01 | Calculation | 2006-08-14 | 22.18 | 22.18 |  |  | No Sample Type
Water Level (mAOD) |  | Skelbrooke | SK02 | Calculation | 2006-08-14 | 26.18 | 26.18 |  |  | No Sample Type
Water Level (mAOD) |  | Skelbrooke | SK03 | Calculation | 2006-08-14 | 27.75 | 27.75 |  |  | No Sample Type
Water Level (mAOD) |  | Skelbrooke | SK04 | Calculation | 2006-08-14 | 32.41 | 32.41 |  |  | No Sample Type
Water Level (mAOD) |  | Skelbrooke | SK05 | Calculation | 2006-08-14 | 34 | 34 |  |  | No Sample Type
Water Level (mAOD) |  | Skelbrooke | SK06 | Calculation | 2006-08-14 | 35.83 | 35.83 |  |  | No Sample Type
Water Level (mAOD) |  | Skelbrooke | SK07 | Calculation | 2006-08-14 | 36.12 | 36.12 |  |  | No Sample Type
Water Level (mAOD) |  | Skelbrooke | SK08 | Calculation | 2006-08-14 | 30.93 | 30.93 |  |  | No Sample Type
Water Level (mAOD) |  | Skelbrooke | SK09 | Calculation | 2006-08-14 | 36.46 | 36.46 |  |  | No Sample Type
Water Level (mAOD) |  | Skelbrooke | SK10 | Calculation | 2006-08-14 | 37.3 | 37.3 |  |  | No Sample Type
Water Level (mAOD) |  | Skelbrooke | SK11 | Calculation | 2006-08-14 | 37.33 | 37.33 |  |  | No Sample Type
Water Level (mAOD) |  | Skelbrooke | SK21 | Calculation | 2006-08-14 | 28.92 | 28.92 |  |  | No Sample Type
Water Temperature (Deg C) |  | Skelbrooke | SK02 | enitial | 2006-08-14 | 11.6 | 11.6 |  |  | No Sample Type
Water Temperature (Deg C) |  | Skelbrooke | SK03 | enitial | 2006-08-14 | 11.5 | 11.5 |  |  | No Sample Type
Water Temperature (Deg C) |  | Skelbrooke | SK04 | enitial | 2006-08-14 | 12.1 | 12.1 |  |  | No Sample Type
Water Temperature (Deg C) |  | Skelbrooke | SK05 | enitial | 2006-08-14 | 11.3 | 11.3 |  |  | No Sample Type
Water Temperature (Deg C) |  | Skelbrooke | SK06 | enitial | 2006-08-14 | 11.4 | 11.4 |  |  | No Sample Type
Water Temperature (Deg C) |  | Skelbrooke | SK07 | enitial | 2006-08-14 | 11.2 | 11.2 |  |  | No Sample Type
Water Temperature (Deg C) |  | Skelbrooke | SK08 | enitial | 2006-08-14 | 11.3 | 11.3 |  |  | No Sample Type
Water Temperature (Deg C) |  | Skelbrooke | SK09 | enitial | 2006-08-14 | 11.1 | 11.1 |  |  | No Sample Type
Water Temperature (Deg C) |  | Skelbrooke | SK10 | enitial | 2006-08-14 | 11 | 11 |  |  | No Sample Type
Water Temperature (Deg C) |  | Skelbrooke | SK11 | enitial | 2006-08-14 | 11.5 | 11.5 |  |  | No Sample Type
Water Temperature (Deg C) |  | Skelbrooke | SK21 | enitial | 2006-08-14 | 11 | 11 |  |  | No Sample Type
Water Temperature (Deg C) |  | Skelbrooke | SKSW01 | enitial | 2006-08-14 | 19.9 | 19.9 |  |  | No Sample Type
Water Temperature (Deg C) |  | Skelbrooke | SKSW02 | enitial | 2006-08-14 | 11.2 | 11.2 |  |  | No Sample Type
Water Temperature (Deg C) |  | Skelbrooke | SKSW03 | enitial | 2006-08-14 | 21.9 | 21.9 |  |  | No Sample Type
Zinc (Diss) (mg/l) |  | Skelbrooke | SK02 | STL | 2006-08-14 | 0.026 | 0.026 | 623506 |  | No Sample Type | Sample filtered through a 20-25um filter prior to analysis for metals only.
Zinc (Diss) (mg/l) |  | Skelbrooke | SK03 | STL | 2006-08-14 | 0.027 | 0.027 | 623507 |  | No Sample Type | Sample filtered through a 20-25um filter prior to analysis for metals only.
Zinc (Diss) (mg/l) |  | Skelbrooke | SK04 | STL | 2006-08-14 | 0.049 | 0.049 | 623508 |  | No Sample Type | Sample filtered through a 20-25um filter prior to analysis for metals only.
Zinc (Diss) (mg/l) |  | Skelbrooke | SK05 | STL | 2006-08-14 | 0.068 | 0.068 | 623509 |  | No Sample Type | Sample filtered through a 20-25um filter prior to analysis for metals only.
Zinc (Diss) (mg/l) |  | Skelbrooke | SK06 | STL | 2006-08-14 | 0.053 | 0.053 | 623510 |  | No Sample Type | Sample filtered through a 20-25um filter prior to analysis for metals only.
Zinc (Diss) (mg/l) |  | Skelbrooke | SK07 | STL | 2006-08-14 | 0.041 | 0.041 | 623511 |  | No Sample Type | Sample filtered through a 20-25um filter prior to analysis for metals only.
Zinc (Diss) (mg/l) |  | Skelbrooke | SK08 | STL | 2006-08-14 | 0.065 | 0.065 | 623512 |  | No Sample Type | Sample filtered through a 20-25um filter prior to analysis for metals only.
Zinc (Diss) (mg/l) |  | Skelbrooke | SK09 | STL | 2006-08-14 | 0.039 | 0.039 | 623513 |  | No Sample Type | Sample filtered through a 20-25um filter prior to analysis for metals only.
Zinc (Diss) (mg/l) |  | Skelbrooke | SK10 | STL | 2006-08-14 | 0.06 | 0.06 | 623514 |  | No Sample Type | Sample filtered through a 20-25um filter prior to analysis for metals only.
Zinc (Diss) (mg/l) |  | Skelbrooke | SK11 | STL | 2006-08-14 | 0.026 | 0.026 | 623515 |  | No Sample Type | Sample filtered through a 20-25um filter prior to analysis for metals only.
Zinc (Diss) (mg/l) |  | Skelbrooke | SK21 | STL | 2006-08-14 | 0.021 | 0.021 | 623520 |  | No Sample Type | Sample filtered through a 20-25um filter prior to analysis for metals only.
Zinc (Diss) (mg/l) |  | Skelbrooke | SKSW01 | STL | 2006-08-14 | 0.04 | 0.04 | 623521 |  | No Sample Type | Sample filtered through a 20-25um filter prior to analysis for metals only.
Zinc (Diss) (mg/l) |  | Skelbrooke | SKSW02 | STL | 2006-08-14 | 0.041 | 0.041 | 623522 |  | No Sample Type | Sample filtered through a 20-25um filter prior to analysis for metals only.
Zinc (Diss) (mg/l) |  | Skelbrooke | SKSW03 | STL | 2006-08-14 | 0.054 | 0.054 | 623523 |  | No Sample Type | Sample filtered through a 20-25um filter prior to analysis for metals only.
Ammoniacal Nitrogen (N:mg/l) |  | Skelbrooke | SK02 | STL | 2006-09-11 | 0.22 | 0.22 | 666343 |  | No Sample Type
Ammoniacal Nitrogen (N:mg/l) |  | Skelbrooke | SK03 | STL | 2006-09-11 | 0.19 | 0.19 | 666344 |  | No Sample Type
Ammoniacal Nitrogen (N:mg/l) |  | Skelbrooke | SK04 | STL | 2006-09-11 | 0.08 | 0.08 | 666345 |  | No Sample Type
Ammoniacal Nitrogen (N:mg/l) |  | Skelbrooke | SK05 | STL | 2006-09-11 | <0.04 | 0.04 | 666346 |  | No Sample Type
Ammoniacal Nitrogen (N:mg/l) |  | Skelbrooke | SK06 | STL | 2006-09-11 | <0.04 | 0.04 | 666347 |  | No Sample Type
Ammoniacal Nitrogen (N:mg/l) |  | Skelbrooke | SK07 | STL | 2006-09-11 | <0.04 | 0.04 | 666348 |  | No Sample Type
Ammoniacal Nitrogen (N:mg/l) |  | Skelbrooke | SK08 | STL | 2006-09-11 | 0.05 | 0.05 | 666349 |  | No Sample Type
Ammoniacal Nitrogen (N:mg/l) |  | Skelbrooke | SK09 | STL | 2006-09-11 | <0.04 | 0.04 | 666350 |  | No Sample Type
Ammoniacal Nitrogen (N:mg/l) |  | Skelbrooke | SK10 | STL | 2006-09-11 | 0.04 | 0.04 | 666351 |  | No Sample Type
Ammoniacal Nitrogen (N:mg/l) |  | Skelbrooke | SK11 | STL | 2006-09-11 | <0.04 | 0.04 | 666352 |  | No Sample Type
Ammoniacal Nitrogen (N:mg/l) |  | Skelbrooke | SK21 | STL | 2006-09-11 | <0.04 | 0.04 | 666357 |  | No Sample Type
Ammoniacal Nitrogen (N:mg/l) |  | Skelbrooke | SKSW01 | STL | 2006-09-11 | 1.16 | 1.16 | 666358 |  | No Sample Type
Ammoniacal Nitrogen (N:mg/l) |  | Skelbrooke | SKSW02 | STL | 2006-09-11 | <0.04 | 0.04 | 666359 |  | No Sample Type
Ammoniacal Nitrogen (N:mg/l) |  | Skelbrooke | SKSW03 | STL | 2006-09-11 | 1.5 | 1.5 | 666360 |  | No Sample Type
Benzene | ug/l | Skelbrooke | SK03 | STL | 2006-09-11 | <0.10 | 0.1 | 666344 |  | No Sample Type
Benzene | ug/l | Skelbrooke | SKSW03 | STL | 2006-09-11 | 0.27 | 0.27 | 666360 |  | No Sample Type
BOD | mg/l | Skelbrooke | SK02 | STL | 2006-09-11 | <1 | 1 | 666343 |  | No Sample Type
BOD | mg/l | Skelbrooke | SK03 | STL | 2006-09-11 | <1 | 1 | 666344 |  | No Sample Type
BOD | mg/l | Skelbrooke | SK04 | STL | 2006-09-11 | <1 | 1 | 666345 |  | No Sample Type
BOD | mg/l | Skelbrooke | SK05 | STL | 2006-09-11 | <1 | 1 | 666346 |  | No Sample Type
BOD | mg/l | Skelbrooke | SK06 | STL | 2006-09-11 | <1 | 1 | 666347 |  | No Sample Type
BOD | mg/l | Skelbrooke | SK07 | STL | 2006-09-11 | <1 | 1 | 666348 |  | No Sample Type
BOD | mg/l | Skelbrooke | SK08 | STL | 2006-09-11 | <1 | 1 | 666349 |  | No Sample Type
BOD | mg/l | Skelbrooke | SK09 | STL | 2006-09-11 | <1 | 1 | 666350 |  | No Sample Type
BOD | mg/l | Skelbrooke | SK10 | STL | 2006-09-11 | <1 | 1 | 666351 |  | No Sample Type
BOD | mg/l | Skelbrooke | SK11 | STL | 2006-09-11 | <1 | 1 | 666352 |  | No Sample Type
BOD | mg/l | Skelbrooke | SK21 | STL | 2006-09-11 | <1 | 1 | 666357 |  | No Sample Type
BOD | mg/l | Skelbrooke | SKSW01 | STL | 2006-09-11 | 2 | 2 | 666358 |  | No Sample Type
BOD | mg/l | Skelbrooke | SKSW02 | STL | 2006-09-11 | 1 | 1 | 666359 |  | No Sample Type
BOD | mg/l | Skelbrooke | SKSW03 | STL | 2006-09-11 | <1 | 1 | 666360 |  | No Sample Type
Chloride | mg/l | Skelbrooke | SK02 | STL | 2006-09-11 | 96 | 96 | 666343 |  | No Sample Type
Chloride | mg/l | Skelbrooke | SK03 | STL | 2006-09-11 | 47 | 47 | 666344 |  | No Sample Type
Chloride | mg/l | Skelbrooke | SK04 | STL | 2006-09-11 | 46 | 46 | 666345 |  | No Sample Type
Chloride | mg/l | Skelbrooke | SK05 | STL | 2006-09-11 | 33 | 33 | 666346 |  | No Sample Type
Chloride | mg/l | Skelbrooke | SK06 | STL | 2006-09-11 | 32 | 32 | 666347 |  | No Sample Type
Chloride | mg/l | Skelbrooke | SK07 | STL | 2006-09-11 | 27 | 27 | 666348 |  | No Sample Type
Chloride | mg/l | Skelbrooke | SK08 | STL | 2006-09-11 | 95 | 95 | 666349 |  | No Sample Type
Chloride | mg/l | Skelbrooke | SK09 | STL | 2006-09-11 | 27 | 27 | 666350 |  | No Sample Type
Chloride | mg/l | Skelbrooke | SK10 | STL | 2006-09-11 | 48 | 48 | 666351 |  | No Sample Type
Chloride | mg/l | Skelbrooke | SK11 | STL | 2006-09-11 | 71 | 71 | 666352 |  | No Sample Type
Chloride | mg/l | Skelbrooke | SK21 | STL | 2006-09-11 | 92 | 92 | 666357 |  | No Sample Type
Chloride | mg/l | Skelbrooke | SKSW01 | STL | 2006-09-11 | 70 | 70 | 666358 |  | No Sample Type
Chloride | mg/l | Skelbrooke | SKSW02 | STL | 2006-09-11 | 64 | 64 | 666359 |  | No Sample Type
Chloride | mg/l | Skelbrooke | SKSW03 | STL | 2006-09-11 | 96 | 96 | 666360 |  | No Sample Type
COD | mg/l | Skelbrooke | SK02 | STL | 2006-09-11 | 26 | 26 | 666343 |  | No Sample Type
COD | mg/l | Skelbrooke | SK03 | STL | 2006-09-11 | 116 | 116 | 666344 |  | No Sample Type
COD | mg/l | Skelbrooke | SK04 | STL | 2006-09-11 | 31 | 31 | 666345 |  | No Sample Type
COD | mg/l | Skelbrooke | SK05 | STL | 2006-09-11 | 20 | 20 | 666346 |  | No Sample Type
COD | mg/l | Skelbrooke | SK06 | STL | 2006-09-11 | 24 | 24 | 666347 |  | No Sample Type
COD | mg/l | Skelbrooke | SK07 | STL | 2006-09-11 | 30 | 30 | 666348 |  | No Sample Type
COD | mg/l | Skelbrooke | SK08 | STL | 2006-09-11 | 20 | 20 | 666349 |  | No Sample Type
COD | mg/l | Skelbrooke | SK09 | STL | 2006-09-11 | <20 | 20 | 666350 |  | No Sample Type
COD | mg/l | Skelbrooke | SK10 | STL | 2006-09-11 | 34 | 34 | 666351 |  | No Sample Type
COD | mg/l | Skelbrooke | SK11 | STL | 2006-09-11 | 31 | 31 | 666352 |  | No Sample Type
COD | mg/l | Skelbrooke | SK21 | STL | 2006-09-11 | 30 | 30 | 666357 |  | No Sample Type
COD | mg/l | Skelbrooke | SKSW01 | STL | 2006-09-11 | 42 | 42 | 666358 |  | No Sample Type
COD | mg/l | Skelbrooke | SKSW02 | STL | 2006-09-11 | 32 | 32 | 666359 |  | No Sample Type
COD | mg/l | Skelbrooke | SKSW03 | STL | 2006-09-11 | <20 | 20 | 666360 |  | No Sample Type
Conductivity (Field) (uS / cm) |  | Skelbrooke | SK02 | enitial | 2006-09-11 | 1283 | 1283 |  |  | No Sample Type
Conductivity (Field) (uS / cm) |  | Skelbrooke | SK03 | enitial | 2006-09-11 | 2697 | 2697 |  |  | No Sample Type
Conductivity (Field) (uS / cm) |  | Skelbrooke | SK04 | enitial | 2006-09-11 | 1800 | 1800 |  |  | No Sample Type
Conductivity (Field) (uS / cm) |  | Skelbrooke | SK05 | enitial | 2006-09-11 | 2612 | 2612 |  |  | No Sample Type
Conductivity (Field) (uS / cm) |  | Skelbrooke | SK06 | enitial | 2006-09-11 | 1116 | 1116 |  |  | No Sample Type
Conductivity (Field) (uS / cm) |  | Skelbrooke | SK07 | enitial | 2006-09-11 | 1090 | 1090 |  |  | No Sample Type
Conductivity (Field) (uS / cm) |  | Skelbrooke | SK08 | enitial | 2006-09-11 | 1353 | 1353 |  |  | No Sample Type
Conductivity (Field) (uS / cm) |  | Skelbrooke | SK09 | enitial | 2006-09-11 | 1249 | 1249 |  |  | No Sample Type
Conductivity (Field) (uS / cm) |  | Skelbrooke | SK10 | enitial | 2006-09-11 | 2023 | 2023 |  |  | No Sample Type
Conductivity (Field) (uS / cm) |  | Skelbrooke | SK11 | enitial | 2006-09-11 | 2704 | 2704 |  |  | No Sample Type
Conductivity (Field) (uS / cm) |  | Skelbrooke | SK21 | enitial | 2006-09-11 | 1490 | 1490 |  |  | No Sample Type
Conductivity (Field) (uS / cm) |  | Skelbrooke | SKSW01 | enitial | 2006-09-11 | 1675 | 1675 |  |  | No Sample Type
Conductivity (Field) (uS / cm) |  | Skelbrooke | SKSW02 | enitial | 2006-09-11 | 1849 | 1849 |  |  | No Sample Type
Conductivity (Field) (uS / cm) |  | Skelbrooke | SKSW03 | enitial | 2006-09-11 | 1279 | 1279 |  |  | No Sample Type
Conductivity (uS / cm) |  | Skelbrooke | SK02 | STL | 2006-09-11 | 1210 | 1210 | 666343 |  | No Sample Type
Conductivity (uS / cm) |  | Skelbrooke | SK03 | STL | 2006-09-11 | 2560 | 2560 | 666344 |  | No Sample Type
Conductivity (uS / cm) |  | Skelbrooke | SK04 | STL | 2006-09-11 | 1750 | 1750 | 666345 |  | No Sample Type
Conductivity (uS / cm) |  | Skelbrooke | SK05 | STL | 2006-09-11 | 2470 | 2470 | 666346 |  | No Sample Type
Conductivity (uS / cm) |  | Skelbrooke | SK06 | STL | 2006-09-11 | 1120 | 1120 | 666347 |  | No Sample Type
Conductivity (uS / cm) |  | Skelbrooke | SK07 | STL | 2006-09-11 | 1180 | 1180 | 666348 |  | No Sample Type
Conductivity (uS / cm) |  | Skelbrooke | SK08 | STL | 2006-09-11 | 1310 | 1310 | 666349 |  | No Sample Type
Conductivity (uS / cm) |  | Skelbrooke | SK09 | STL | 2006-09-11 | 1280 | 1280 | 666350 |  | No Sample Type
Conductivity (uS / cm) |  | Skelbrooke | SK10 | STL | 2006-09-11 | 1920 | 1920 | 666351 |  | No Sample Type
Conductivity (uS / cm) |  | Skelbrooke | SK11 | STL | 2006-09-11 | 2610 | 2610 | 666352 |  | No Sample Type
Conductivity (uS / cm) |  | Skelbrooke | SK21 | STL | 2006-09-11 | 1340 | 1340 | 666357 |  | No Sample Type
Conductivity (uS / cm) |  | Skelbrooke | SKSW01 | STL | 2006-09-11 | 1560 | 1560 | 666358 |  | No Sample Type
Conductivity (uS / cm) |  | Skelbrooke | SKSW02 | STL | 2006-09-11 | 1760 | 1760 | 666359 |  | No Sample Type
Conductivity (uS / cm) |  | Skelbrooke | SKSW03 | STL | 2006-09-11 | 1220 | 1220 | 666360 |  | No Sample Type
Dissolved Oxygen (Field) | mg/l | Skelbrooke | SK02 | enitial | 2006-09-11 | 1.81 | 1.81 |  |  | No Sample Type
Dissolved Oxygen (Field) | mg/l | Skelbrooke | SK03 | enitial | 2006-09-11 | 1.47 | 1.47 |  |  | No Sample Type
Dissolved Oxygen (Field) | mg/l | Skelbrooke | SK04 | enitial | 2006-09-11 | 1.6 | 1.6 |  |  | No Sample Type
Dissolved Oxygen (Field) | mg/l | Skelbrooke | SK05 | enitial | 2006-09-11 | 1.9 | 1.9 |  |  | No Sample Type
Dissolved Oxygen (Field) | mg/l | Skelbrooke | SK06 | enitial | 2006-09-11 | 2.18 | 2.18 |  |  | No Sample Type
Dissolved Oxygen (Field) | mg/l | Skelbrooke | SK07 | enitial | 2006-09-11 | 1.76 | 1.76 |  |  | No Sample Type
Dissolved Oxygen (Field) | mg/l | Skelbrooke | SK08 | enitial | 2006-09-11 | 3.01 | 3.01 |  |  | No Sample Type
Dissolved Oxygen (Field) | mg/l | Skelbrooke | SK09 | enitial | 2006-09-11 | 2.15 | 2.15 |  |  | No Sample Type
Dissolved Oxygen (Field) | mg/l | Skelbrooke | SK10 | enitial | 2006-09-11 | 1.86 | 1.86 |  |  | No Sample Type
Dissolved Oxygen (Field) | mg/l | Skelbrooke | SK11 | enitial | 2006-09-11 | 2 | 2 |  |  | No Sample Type
Dissolved Oxygen (Field) | mg/l | Skelbrooke | SK21 | enitial | 2006-09-11 | 2.12 | 2.12 |  |  | No Sample Type
Dissolved Oxygen (Field) | mg/l | Skelbrooke | SKSW01 | enitial | 2006-09-11 | 3.87 | 3.87 |  |  | No Sample Type
Dissolved Oxygen (Field) | mg/l | Skelbrooke | SKSW02 | enitial | 2006-09-11 | 4.65 | 4.65 |  |  | No Sample Type
Dissolved Oxygen (Field) | mg/l | Skelbrooke | SKSW03 | enitial | 2006-09-11 | 4.27 | 4.27 |  |  | No Sample Type
Dissolved Oxygen (Lab) | mg/l | Skelbrooke | SK02 | STL | 2006-09-11 | 3.5 | 3.5 | 666343 |  | No Sample Type
Dissolved Oxygen (Lab) | mg/l | Skelbrooke | SK03 | STL | 2006-09-11 | 1.1 | 1.1 | 666344 |  | No Sample Type
Dissolved Oxygen (Lab) | mg/l | Skelbrooke | SK04 | STL | 2006-09-11 | 2.1 | 2.1 | 666345 |  | No Sample Type
Dissolved Oxygen (Lab) | mg/l | Skelbrooke | SK05 | STL | 2006-09-11 | 1.1 | 1.1 | 666346 |  | No Sample Type
Dissolved Oxygen (Lab) | mg/l | Skelbrooke | SK06 | STL | 2006-09-11 | 0.7 | 0.7 | 666347 |  | No Sample Type
Dissolved Oxygen (Lab) | mg/l | Skelbrooke | SK07 | STL | 2006-09-11 | 1.3 | 1.3 | 666348 |  | No Sample Type
Dissolved Oxygen (Lab) | mg/l | Skelbrooke | SK08 | STL | 2006-09-11 | 6.6 | 6.6 | 666349 |  | No Sample Type
Dissolved Oxygen (Lab) | mg/l | Skelbrooke | SK09 | STL | 2006-09-11 | 4.9 | 4.9 | 666350 |  | No Sample Type
Dissolved Oxygen (Lab) | mg/l | Skelbrooke | SK10 | STL | 2006-09-11 | 1.5 | 1.5 | 666351 |  | No Sample Type
Dissolved Oxygen (Lab) | mg/l | Skelbrooke | SK11 | STL | 2006-09-11 | 1.7 | 1.7 | 666352 |  | No Sample Type
Dissolved Oxygen (Lab) | mg/l | Skelbrooke | SK21 | STL | 2006-09-11 | 1.9 | 1.9 | 666357 |  | No Sample Type
Dissolved Oxygen (Lab) | mg/l | Skelbrooke | SKSW01 | STL | 2006-09-11 | 1.1 | 1.1 | 666358 |  | No Sample Type
Dissolved Oxygen (Lab) | mg/l | Skelbrooke | SKSW02 | STL | 2006-09-11 | 3.1 | 3.1 | 666359 |  | No Sample Type
Dissolved Oxygen (Lab) | mg/l | Skelbrooke | SKSW03 | STL | 2006-09-11 | 5 | 5 | 666360 |  | No Sample Type
Ethyl Benzene | ug/l | Skelbrooke | SK03 | STL | 2006-09-11 | <0.10 | 0.1 | 666344 |  | No Sample Type
Ethyl Benzene | ug/l | Skelbrooke | SKSW03 | STL | 2006-09-11 | <0.10 | 0.1 | 666360 |  | No Sample Type
m,p-xylene (ug/l) |  | Skelbrooke | SK03 | STL | 2006-09-11 | <0.10 | 0.1 | 666344 |  | No Sample Type
m,p-xylene (ug/l) |  | Skelbrooke | SKSW03 | STL | 2006-09-11 | 0.61 | 0.61 | 666360 |  | No Sample Type
MCPP (Mecoprop) (UG/L) |  | Skelbrooke | SK03 | STL | 2006-09-11 | <0.04 | 0.04 | 666344 |  | No Sample Type
MCPP (Mecoprop) (UG/L) |  | Skelbrooke | SKSW03 | STL | 2006-09-11 | <0.04 | 0.04 | 666360 |  | No Sample Type
o-xylene (ug/l) |  | Skelbrooke | SK03 | STL | 2006-09-11 | <0.10 | 0.1 | 666344 |  | No Sample Type
o-xylene (ug/l) |  | Skelbrooke | SKSW03 | STL | 2006-09-11 | 1.15 | 1.15 | 666360 |  | No Sample Type
pH (Field) |  | Skelbrooke | SK02 | enitial | 2006-09-11 | 7.56 | 7.56 |  |  | No Sample Type
pH (Field) |  | Skelbrooke | SK03 | enitial | 2006-09-11 | 7.29 | 7.29 |  |  | No Sample Type
pH (Field) |  | Skelbrooke | SK04 | enitial | 2006-09-11 | 7.4 | 7.4 |  |  | No Sample Type
pH (Field) |  | Skelbrooke | SK05 | enitial | 2006-09-11 | 7.56 | 7.56 |  |  | No Sample Type
pH (Field) |  | Skelbrooke | SK06 | enitial | 2006-09-11 | 7.55 | 7.55 |  |  | No Sample Type
pH (Field) |  | Skelbrooke | SK07 | enitial | 2006-09-11 | 7.45 | 7.45 |  |  | No Sample Type
pH (Field) |  | Skelbrooke | SK08 | enitial | 2006-09-11 | 7.49 | 7.49 |  |  | No Sample Type
pH (Field) |  | Skelbrooke | SK09 | enitial | 2006-09-11 | 7.42 | 7.42 |  |  | No Sample Type
pH (Field) |  | Skelbrooke | SK10 | enitial | 2006-09-11 | 7.25 | 7.25 |  |  | No Sample Type
pH (Field) |  | Skelbrooke | SK11 | enitial | 2006-09-11 | 7.29 | 7.29 |  |  | No Sample Type
pH (Field) |  | Skelbrooke | SK21 | enitial | 2006-09-11 | 7.22 | 7.22 |  |  | No Sample Type
pH (Field) |  | Skelbrooke | SKSW01 | enitial | 2006-09-11 | 6.59 | 6.59 |  |  | No Sample Type
pH (Field) |  | Skelbrooke | SKSW02 | enitial | 2006-09-11 | 7.32 | 7.32 |  |  | No Sample Type
pH (Field) |  | Skelbrooke | SKSW03 | enitial | 2006-09-11 | 7.01 | 7.01 |  |  | No Sample Type
pH (Lab) |  | Skelbrooke | SK02 | STL | 2006-09-11 | 8.1 | 8.1 | 666343 |  | No Sample Type
pH (Lab) |  | Skelbrooke | SK03 | STL | 2006-09-11 | 7.9 | 7.9 | 666344 |  | No Sample Type
pH (Lab) |  | Skelbrooke | SK04 | STL | 2006-09-11 | 7.9 | 7.9 | 666345 |  | No Sample Type
pH (Lab) |  | Skelbrooke | SK05 | STL | 2006-09-11 | 8.1 | 8.1 | 666346 |  | No Sample Type
pH (Lab) |  | Skelbrooke | SK06 | STL | 2006-09-11 | 8.1 | 8.1 | 666347 |  | No Sample Type
pH (Lab) |  | Skelbrooke | SK07 | STL | 2006-09-11 | 8 | 8 | 666348 |  | No Sample Type
pH (Lab) |  | Skelbrooke | SK08 | STL | 2006-09-11 | 8.2 | 8.2 | 666349 |  | No Sample Type
pH (Lab) |  | Skelbrooke | SK09 | STL | 2006-09-11 | 8.1 | 8.1 | 666350 |  | No Sample Type
pH (Lab) |  | Skelbrooke | SK10 | STL | 2006-09-11 | 8 | 8 | 666351 |  | No Sample Type
pH (Lab) |  | Skelbrooke | SK11 | STL | 2006-09-11 | 8.1 | 8.1 | 666352 |  | No Sample Type
pH (Lab) |  | Skelbrooke | SK21 | STL | 2006-09-11 | 7 | 7 | 666357 |  | No Sample Type
pH (Lab) |  | Skelbrooke | SKSW01 | STL | 2006-09-11 | 6.4 | 6.4 | 666358 |  | No Sample Type
pH (Lab) |  | Skelbrooke | SKSW02 | STL | 2006-09-11 | 7 | 7 | 666359 |  | No Sample Type
pH (Lab) |  | Skelbrooke | SKSW03 | STL | 2006-09-11 | 6.9 | 6.9 | 666360 |  | No Sample Type
Suspended Solids (mg/l) |  | Skelbrooke | SKSW01 | STL | 2006-09-11 | 41000 | 41000 | 666358 |  | No Sample Type
Suspended Solids (mg/l) |  | Skelbrooke | SKSW02 | STL | 2006-09-11 | 1660 | 1660 | 666359 |  | No Sample Type
Suspended Solids (mg/l) |  | Skelbrooke | SKSW03 | STL | 2006-09-11 | <2 | 2 | 666360 |  | No Sample Type
Toluene (ug/l) |  | Skelbrooke | SK03 | STL | 2006-09-11 | <0.10 | 0.1 | 666344 |  | No Sample Type
Toluene (ug/l) |  | Skelbrooke | SKSW03 | STL | 2006-09-11 | <0.10 | 0.1 | 666360 |  | No Sample Type
Water Level (mAOD) |  | Skelbrooke | SK01 | Calculation | 2006-09-11 | 22.12 | 22.12 |  |  | No Sample Type
Water Level (mAOD) |  | Skelbrooke | SK02 | Calculation | 2006-09-11 | 25.66 | 25.66 |  |  | No Sample Type
Water Level (mAOD) |  | Skelbrooke | SK03 | Calculation | 2006-09-11 | 27.63 | 27.63 |  |  | No Sample Type
Water Level (mAOD) |  | Skelbrooke | SK04 | Calculation | 2006-09-11 | 32.34 | 32.34 |  |  | No Sample Type
Water Level (mAOD) |  | Skelbrooke | SK05 | Calculation | 2006-09-11 | 34.01 | 34.01 |  |  | No Sample Type
Water Level (mAOD) |  | Skelbrooke | SK06 | Calculation | 2006-09-11 | 35.75 | 35.75 |  |  | No Sample Type
Water Level (mAOD) |  | Skelbrooke | SK07 | Calculation | 2006-09-11 | 36.04 | 36.04 |  |  | No Sample Type
Water Level (mAOD) |  | Skelbrooke | SK08 | Calculation | 2006-09-11 | 30.82 | 30.82 |  |  | No Sample Type
Water Level (mAOD) |  | Skelbrooke | SK09 | Calculation | 2006-09-11 | 36.46 | 36.46 |  |  | No Sample Type
Water Level (mAOD) |  | Skelbrooke | SK10 | Calculation | 2006-09-11 | 37.34 | 37.34 |  |  | No Sample Type
Water Level (mAOD) |  | Skelbrooke | SK11 | Calculation | 2006-09-11 | 37.42 | 37.42 |  |  | No Sample Type
Water Level (mAOD) |  | Skelbrooke | SK21 | Calculation | 2006-09-11 | 28.66 | 28.66 |  |  | No Sample Type
Water Temperature (Deg C) |  | Skelbrooke | SK02 | enitial | 2006-09-11 | 12.5 | 12.5 |  |  | No Sample Type
Water Temperature (Deg C) |  | Skelbrooke | SK03 | enitial | 2006-09-11 | 11.9 | 11.9 |  |  | No Sample Type
Water Temperature (Deg C) |  | Skelbrooke | SK04 | enitial | 2006-09-11 | 14.9 | 14.9 |  |  | No Sample Type
Water Temperature (Deg C) |  | Skelbrooke | SK05 | enitial | 2006-09-11 | 14.2 | 14.2 |  |  | No Sample Type
Water Temperature (Deg C) |  | Skelbrooke | SK06 | enitial | 2006-09-11 | 14 | 14 |  |  | No Sample Type
Water Temperature (Deg C) |  | Skelbrooke | SK07 | enitial | 2006-09-11 | 14.1 | 14.1 |  |  | No Sample Type
Water Temperature (Deg C) |  | Skelbrooke | SK08 | enitial | 2006-09-11 | 11.7 | 11.7 |  |  | No Sample Type
Water Temperature (Deg C) |  | Skelbrooke | SK09 | enitial | 2006-09-11 | 13.9 | 13.9 |  |  | No Sample Type
Water Temperature (Deg C) |  | Skelbrooke | SK10 | enitial | 2006-09-11 | 14 | 14 |  |  | No Sample Type
Water Temperature (Deg C) |  | Skelbrooke | SK11 | enitial | 2006-09-11 | 15.7 | 15.7 |  |  | No Sample Type
Water Temperature (Deg C) |  | Skelbrooke | SK21 | enitial | 2006-09-11 | 11.1 | 11.1 |  |  | No Sample Type
Water Temperature (Deg C) |  | Skelbrooke | SKSW01 | enitial | 2006-09-11 | 22.1 | 22.1 |  |  | No Sample Type
Water Temperature (Deg C) |  | Skelbrooke | SKSW02 | enitial | 2006-09-11 | 15 | 15 |  |  | No Sample Type
Water Temperature (Deg C) |  | Skelbrooke | SKSW03 | enitial | 2006-09-11 | 15.7 | 15.7 |  |  | No Sample Type
Zinc (Diss) (mg/l) |  | Skelbrooke | SK03 | STL | 2006-09-11 | 0.12 | 0.12 | 666344 |  | No Sample Type
Zinc (Diss) (mg/l) |  | Skelbrooke | SKSW03 | STL | 2006-09-11 | 0.034 | 0.034 | 666360 |  | No Sample Type
Ammoniacal Nitrogen (N:mg/l) |  | Skelbrooke | SK02 | STL | 2006-10-09 | 0.28 | 0.28 | 711952 |  | No Sample Type
Ammoniacal Nitrogen (N:mg/l) |  | Skelbrooke | SK03 | STL | 2006-10-09 | 0.59 | 0.59 | 711953 |  | No Sample Type
Ammoniacal Nitrogen (N:mg/l) |  | Skelbrooke | SK04 | STL | 2006-10-09 | 0.05 | 0.05 | 711954 |  | No Sample Type
Ammoniacal Nitrogen (N:mg/l) |  | Skelbrooke | SK05 | STL | 2006-10-09 | <0.04 | 0.04 | 711955 |  | No Sample Type
Ammoniacal Nitrogen (N:mg/l) |  | Skelbrooke | SK06 | STL | 2006-10-09 | 0.04 | 0.04 | 711956 |  | No Sample Type
Ammoniacal Nitrogen (N:mg/l) |  | Skelbrooke | SK07 | STL | 2006-10-09 | 0.14 | 0.14 | 711957 |  | No Sample Type
Ammoniacal Nitrogen (N:mg/l) |  | Skelbrooke | SK08 | STL | 2006-10-09 | <0.04 | 0.04 | 711958 |  | No Sample Type
Ammoniacal Nitrogen (N:mg/l) |  | Skelbrooke | SK09 | STL | 2006-10-09 | <0.04 | 0.04 | 711959 |  | No Sample Type
Ammoniacal Nitrogen (N:mg/l) |  | Skelbrooke | SK10 | STL | 2006-10-09 | <0.04 | 0.04 | 711960 |  | No Sample Type
Ammoniacal Nitrogen (N:mg/l) |  | Skelbrooke | SK11 | STL | 2006-10-09 | <0.04 | 0.04 | 711961 |  | No Sample Type
Ammoniacal Nitrogen (N:mg/l) |  | Skelbrooke | SK21 | STL | 2006-10-09 | <0.04 | 0.04 | 711966 |  | No Sample Type
Ammoniacal Nitrogen (N:mg/l) |  | Skelbrooke | SKSW01 | STL | 2006-10-09 | 1.89 | 1.89 | 711967 |  | No Sample Type
Ammoniacal Nitrogen (N:mg/l) |  | Skelbrooke | SKSW02 | STL | 2006-10-09 | <0.04 | 0.04 | 711968 |  | No Sample Type
Ammoniacal Nitrogen (N:mg/l) |  | Skelbrooke | SKSW03 | STL | 2006-10-09 | 1.46 | 1.46 | 711969 |  | No Sample Type
Benzene | ug/l | Skelbrooke | SK03 | STL | 2006-10-09 | <0.10 | 0.1 | 711953 |  | No Sample Type
Benzene | ug/l | Skelbrooke | SKSW03 | STL | 2006-10-09 | 0.22 | 0.22 | 711969 |  | No Sample Type
BOD | mg/l | Skelbrooke | SK02 | STL | 2006-10-09 | 4 | 4 | 711952 |  | No Sample Type
BOD | mg/l | Skelbrooke | SK03 | STL | 2006-10-09 | 3 | 3 | 711953 |  | No Sample Type
BOD | mg/l | Skelbrooke | SK04 | STL | 2006-10-09 | <1 | 1 | 711954 |  | No Sample Type
BOD | mg/l | Skelbrooke | SK05 | STL | 2006-10-09 | <1 | 1 | 711955 |  | No Sample Type
BOD | mg/l | Skelbrooke | SK06 | STL | 2006-10-09 | 3 | 3 | 711956 |  | No Sample Type
BOD | mg/l | Skelbrooke | SK07 | STL | 2006-10-09 | 2 | 2 | 711957 |  | No Sample Type
BOD | mg/l | Skelbrooke | SK08 | STL | 2006-10-09 | 1 | 1 | 711958 |  | No Sample Type
BOD | mg/l | Skelbrooke | SK09 | STL | 2006-10-09 | 2 | 2 | 711959 |  | No Sample Type
BOD | mg/l | Skelbrooke | SK10 | STL | 2006-10-09 | 2 | 2 | 711960 |  | No Sample Type
BOD | mg/l | Skelbrooke | SK11 | STL | 2006-10-09 | <1 | 1 | 711961 |  | No Sample Type
BOD | mg/l | Skelbrooke | SK21 | STL | 2006-10-09 | <1 | 1 | 711966 |  | No Sample Type
BOD | mg/l | Skelbrooke | SKSW01 | STL | 2006-10-09 | 1 | 1 | 711967 |  | No Sample Type
BOD | mg/l | Skelbrooke | SKSW02 | STL | 2006-10-09 | <1 | 1 | 711968 |  | No Sample Type
BOD | mg/l | Skelbrooke | SKSW03 | STL | 2006-10-09 | <1 | 1 | 711969 |  | No Sample Type
Chloride | mg/l | Skelbrooke | SK02 | STL | 2006-10-09 | 93 | 93 | 711952 |  | No Sample Type
Chloride | mg/l | Skelbrooke | SK03 | STL | 2006-10-09 | 45 | 45 | 711953 |  | No Sample Type
Chloride | mg/l | Skelbrooke | SK04 | STL | 2006-10-09 | 44 | 44 | 711954 |  | No Sample Type
Chloride | mg/l | Skelbrooke | SK05 | STL | 2006-10-09 | 32 | 32 | 711955 |  | No Sample Type
Chloride | mg/l | Skelbrooke | SK06 | STL | 2006-10-09 | 80 | 80 | 711956 |  | No Sample Type
Chloride | mg/l | Skelbrooke | SK07 | STL | 2006-10-09 | 31 | 31 | 711957 |  | No Sample Type
Chloride | mg/l | Skelbrooke | SK08 | STL | 2006-10-09 | 92 | 92 | 711958 |  | No Sample Type
Chloride | mg/l | Skelbrooke | SK09 | STL | 2006-10-09 | 26 | 26 | 711959 |  | No Sample Type
Chloride | mg/l | Skelbrooke | SK10 | STL | 2006-10-09 | 46 | 46 | 711960 |  | No Sample Type
Chloride | mg/l | Skelbrooke | SK11 | STL | 2006-10-09 | 70 | 70 | 711961 |  | No Sample Type
Chloride | mg/l | Skelbrooke | SK21 | STL | 2006-10-09 | 89 | 89 | 711966 |  | No Sample Type
Chloride | mg/l | Skelbrooke | SKSW01 | STL | 2006-10-09 | 62 | 62 | 711967 |  | No Sample Type
Chloride | mg/l | Skelbrooke | SKSW02 | STL | 2006-10-09 | 54 | 54 | 711968 |  | No Sample Type
Chloride | mg/l | Skelbrooke | SKSW03 | STL | 2006-10-09 | 91 | 91 | 711969 |  | No Sample Type
COD | mg/l | Skelbrooke | SK02 | STL | 2006-10-09 | 49 | 49 | 711952 |  | No Sample Type
COD | mg/l | Skelbrooke | SK03 | STL | 2006-10-09 | 454 | 454 | 711953 |  | No Sample Type
COD | mg/l | Skelbrooke | SK04 | STL | 2006-10-09 | 98 | 98 | 711954 |  | No Sample Type
COD | mg/l | Skelbrooke | SK05 | STL | 2006-10-09 | 151 | 151 | 711955 |  | No Sample Type
COD | mg/l | Skelbrooke | SK06 | STL | 2006-10-09 | 100 | 100 | 711956 |  | No Sample Type
COD | mg/l | Skelbrooke | SK07 | STL | 2006-10-09 | 200 | 200 | 711957 |  | No Sample Type
COD | mg/l | Skelbrooke | SK08 | STL | 2006-10-09 | 93 | 93 | 711958 |  | No Sample Type
COD | mg/l | Skelbrooke | SK09 | STL | 2006-10-09 | 80 | 80 | 711959 |  | No Sample Type
COD | mg/l | Skelbrooke | SK10 | STL | 2006-10-09 | 114 | 114 | 711960 |  | No Sample Type
COD | mg/l | Skelbrooke | SK11 | STL | 2006-10-09 | 72 | 72 | 711961 |  | No Sample Type
COD | mg/l | Skelbrooke | SK21 | STL | 2006-10-09 | 112 | 112 | 711966 |  | No Sample Type
COD | mg/l | Skelbrooke | SKSW01 | STL | 2006-10-09 | 44 | 44 | 711967 |  | No Sample Type
COD | mg/l | Skelbrooke | SKSW02 | STL | 2006-10-09 | 26 | 26 | 711968 |  | No Sample Type
COD | mg/l | Skelbrooke | SKSW03 | STL | 2006-10-09 | 21 | 21 | 711969 |  | No Sample Type
Conductivity (Field) (uS / cm) |  | Skelbrooke | SK02 | enitial | 2006-10-09 | 540 | 540 |  |  | No Sample Type
Conductivity (Field) (uS / cm) |  | Skelbrooke | SK03 | enitial | 2006-10-09 | 1420 | 1420 |  |  | No Sample Type
Conductivity (Field) (uS / cm) |  | Skelbrooke | SK04 | enitial | 2006-10-09 | 1140 | 1140 |  |  | No Sample Type
Conductivity (Field) (uS / cm) |  | Skelbrooke | SK05 | enitial | 2006-10-09 | 1410 | 1410 |  |  | No Sample Type
Conductivity (Field) (uS / cm) |  | Skelbrooke | SK06 | enitial | 2006-10-09 | 1719 | 1719 |  |  | No Sample Type
Conductivity (Field) (uS / cm) |  | Skelbrooke | SK07 | enitial | 2006-10-09 | 730 | 730 |  |  | No Sample Type
Conductivity (Field) (uS / cm) |  | Skelbrooke | SK08 | enitial | 2006-10-09 | 710 | 710 |  |  | No Sample Type
Conductivity (Field) (uS / cm) |  | Skelbrooke | SK09 | enitial | 2006-10-09 | 1477 | 1477 |  |  | No Sample Type
Conductivity (Field) (uS / cm) |  | Skelbrooke | SK10 | enitial | 2006-10-09 | 1320 | 1320 |  |  | No Sample Type
Conductivity (Field) (uS / cm) |  | Skelbrooke | SK11 | enitial | 2006-10-09 | 1450 | 1450 |  |  | No Sample Type
Conductivity (Field) (uS / cm) |  | Skelbrooke | SK21 | enitial | 2006-10-09 | 620 | 620 |  |  | No Sample Type
Conductivity (Field) (uS / cm) |  | Skelbrooke | SKSW01 | enitial | 2006-10-09 | 740 | 740 |  |  | No Sample Type
Conductivity (Field) (uS / cm) |  | Skelbrooke | SKSW02 | enitial | 2006-10-09 | 970 | 970 |  |  | No Sample Type
Conductivity (Field) (uS / cm) |  | Skelbrooke | SKSW03 | enitial | 2006-10-09 | 750 | 750 |  |  | No Sample Type
Conductivity (uS / cm) |  | Skelbrooke | SK02 | STL | 2006-10-09 | 1170 | 1170 | 711952 |  | No Sample Type
Conductivity (uS / cm) |  | Skelbrooke | SK03 | STL | 2006-10-09 | 2380 | 2380 | 711953 |  | No Sample Type
Conductivity (uS / cm) |  | Skelbrooke | SK04 | STL | 2006-10-09 | 1860 | 1860 | 711954 |  | No Sample Type
Conductivity (uS / cm) |  | Skelbrooke | SK05 | STL | 2006-10-09 | 2270 | 2270 | 711955 |  | No Sample Type
Conductivity (uS / cm) |  | Skelbrooke | SK06 | STL | 2006-10-09 | 1430 | 1430 | 711956 |  | No Sample Type
Conductivity (uS / cm) |  | Skelbrooke | SK07 | STL | 2006-10-09 | 1180 | 1180 | 711957 |  | No Sample Type
Conductivity (uS / cm) |  | Skelbrooke | SK08 | STL | 2006-10-09 | 1230 | 1230 | 711958 |  | No Sample Type
Conductivity (uS / cm) |  | Skelbrooke | SK09 | STL | 2006-10-09 | 1360 | 1360 | 711959 |  | No Sample Type
Conductivity (uS / cm) |  | Skelbrooke | SK10 | STL | 2006-10-09 | 2150 | 2150 | 711960 |  | No Sample Type
Conductivity (uS / cm) |  | Skelbrooke | SK11 | STL | 2006-10-09 | 2340 | 2340 | 711961 |  | No Sample Type
Conductivity (uS / cm) |  | Skelbrooke | SK21 | STL | 2006-10-09 | 1280 | 1280 | 711966 |  | No Sample Type
Conductivity (uS / cm) |  | Skelbrooke | SKSW01 | STL | 2006-10-09 | 1480 | 1480 | 711967 |  | No Sample Type
Conductivity (uS / cm) |  | Skelbrooke | SKSW02 | STL | 2006-10-09 | 1700 | 1700 | 711968 |  | No Sample Type
Conductivity (uS / cm) |  | Skelbrooke | SKSW03 | STL | 2006-10-09 | 1170 | 1170 | 711969 |  | No Sample Type
Dissolved Oxygen (Lab) | mg/l | Skelbrooke | SK02 | STL | 2006-10-09 | 2.3 | 2.3 | 711952 |  | No Sample Type
Dissolved Oxygen (Lab) | mg/l | Skelbrooke | SK03 | STL | 2006-10-09 | <0.5 | 0.5 | 711953 |  | No Sample Type
Dissolved Oxygen (Lab) | mg/l | Skelbrooke | SK04 | STL | 2006-10-09 | 3.9 | 3.9 | 711954 |  | No Sample Type
Dissolved Oxygen (Lab) | mg/l | Skelbrooke | SK05 | STL | 2006-10-09 | 4.8 | 4.8 | 711955 |  | No Sample Type
Dissolved Oxygen (Lab) | mg/l | Skelbrooke | SK06 | STL | 2006-10-09 | 2.7 | 2.7 | 711956 |  | No Sample Type
Dissolved Oxygen (Lab) | mg/l | Skelbrooke | SK07 | STL | 2006-10-09 | <0.5 | 0.5 | 711957 |  | No Sample Type
Dissolved Oxygen (Lab) | mg/l | Skelbrooke | SK08 | STL | 2006-10-09 | 3.1 | 3.1 | 711958 |  | No Sample Type
Dissolved Oxygen (Lab) | mg/l | Skelbrooke | SK09 | STL | 2006-10-09 | 4.3 | 4.3 | 711959 |  | No Sample Type
Dissolved Oxygen (Lab) | mg/l | Skelbrooke | SK10 | STL | 2006-10-09 | 2.4 | 2.4 | 711960 |  | No Sample Type
Dissolved Oxygen (Lab) | mg/l | Skelbrooke | SK11 | STL | 2006-10-09 | 2.4 | 2.4 | 711961 |  | No Sample Type
Dissolved Oxygen (Lab) | mg/l | Skelbrooke | SK21 | STL | 2006-10-09 | 2.8 | 2.8 | 711966 |  | No Sample Type
Dissolved Oxygen (Lab) | mg/l | Skelbrooke | SKSW01 | STL | 2006-10-09 | 2.5 | 2.5 | 711967 |  | No Sample Type
Dissolved Oxygen (Lab) | mg/l | Skelbrooke | SKSW02 | STL | 2006-10-09 | 2.9 | 2.9 | 711968 |  | No Sample Type
Dissolved Oxygen (Lab) | mg/l | Skelbrooke | SKSW03 | STL | 2006-10-09 | 3.3 | 3.3 | 711969 |  | No Sample Type
Ethyl Benzene | ug/l | Skelbrooke | SK03 | STL | 2006-10-09 | <0.10 | 0.1 | 711953 |  | No Sample Type
Ethyl Benzene | ug/l | Skelbrooke | SKSW03 | STL | 2006-10-09 | <0.10 | 0.1 | 711969 |  | No Sample Type
m,p-xylene (ug/l) |  | Skelbrooke | SK03 | STL | 2006-10-09 | <0.10 | 0.1 | 711953 |  | No Sample Type
m,p-xylene (ug/l) |  | Skelbrooke | SKSW03 | STL | 2006-10-09 | 0.1 | 0.1 | 711969 |  | No Sample Type
MCPP (Mecoprop) (UG/L) |  | Skelbrooke | SK03 | STL | 2006-10-09 | <0.04 | 0.04 | 711953 |  | No Sample Type
MCPP (Mecoprop) (UG/L) |  | Skelbrooke | SKSW03 | STL | 2006-10-09 | <0.04 | 0.04 | 711969 |  | No Sample Type
o-xylene (ug/l) |  | Skelbrooke | SK03 | STL | 2006-10-09 | <0.10 | 0.1 | 711953 |  | No Sample Type
o-xylene (ug/l) |  | Skelbrooke | SKSW03 | STL | 2006-10-09 | 0.18 | 0.18 | 711969 |  | No Sample Type
pH (Field) |  | Skelbrooke | SK02 | enitial | 2006-10-09 | 7.97 | 7.97 |  |  | No Sample Type
pH (Field) |  | Skelbrooke | SK03 | enitial | 2006-10-09 | 7.71 | 7.71 |  |  | No Sample Type
pH (Field) |  | Skelbrooke | SK04 | enitial | 2006-10-09 | 7.67 | 7.67 |  |  | No Sample Type
pH (Field) |  | Skelbrooke | SK05 | enitial | 2006-10-09 | 7.78 | 7.78 |  |  | No Sample Type
pH (Field) |  | Skelbrooke | SK06 | enitial | 2006-10-09 | 7.08 | 7.08 |  |  | No Sample Type
pH (Field) |  | Skelbrooke | SK07 | enitial | 2006-10-09 | 7.82 | 7.82 |  |  | No Sample Type
pH (Field) |  | Skelbrooke | SK08 | enitial | 2006-10-09 | 7.73 | 7.73 |  |  | No Sample Type
pH (Field) |  | Skelbrooke | SK09 | enitial | 2006-10-09 | 7.03 | 7.03 |  |  | No Sample Type
pH (Field) |  | Skelbrooke | SK10 | enitial | 2006-10-09 | 7.71 | 7.71 |  |  | No Sample Type
pH (Field) |  | Skelbrooke | SK11 | enitial | 2006-10-09 | 7.73 | 7.73 |  |  | No Sample Type
pH (Field) |  | Skelbrooke | SK21 | enitial | 2006-10-09 | 7.79 | 7.79 |  |  | No Sample Type
pH (Field) |  | Skelbrooke | SKSW01 | enitial | 2006-10-09 | 6.92 | 6.92 |  |  | No Sample Type
pH (Field) |  | Skelbrooke | SKSW02 | enitial | 2006-10-09 | 7.43 | 7.43 |  |  | No Sample Type
pH (Field) |  | Skelbrooke | SKSW03 | enitial | 2006-10-09 | 7.86 | 7.86 |  |  | No Sample Type
pH (Lab) |  | Skelbrooke | SK02 | STL | 2006-10-09 | 7.4 | 7.4 | 711952 |  | No Sample Type
pH (Lab) |  | Skelbrooke | SK03 | STL | 2006-10-09 | 7.2 | 7.2 | 711953 |  | No Sample Type
pH (Lab) |  | Skelbrooke | SK04 | STL | 2006-10-09 | 7.2 | 7.2 | 711954 |  | No Sample Type
pH (Lab) |  | Skelbrooke | SK05 | STL | 2006-10-09 | 7.3 | 7.3 | 711955 |  | No Sample Type
pH (Lab) |  | Skelbrooke | SK06 | STL | 2006-10-09 | 7.2 | 7.2 | 711956 |  | No Sample Type
pH (Lab) |  | Skelbrooke | SK07 | STL | 2006-10-09 | 7.1 | 7.1 | 711957 |  | No Sample Type
pH (Lab) |  | Skelbrooke | SK08 | STL | 2006-10-09 | 7.2 | 7.2 | 711958 |  | No Sample Type
pH (Lab) |  | Skelbrooke | SK09 | STL | 2006-10-09 | 7.2 | 7.2 | 711959 |  | No Sample Type
pH (Lab) |  | Skelbrooke | SK10 | STL | 2006-10-09 | 7.1 | 7.1 | 711960 |  | No Sample Type
pH (Lab) |  | Skelbrooke | SK11 | STL | 2006-10-09 | 7.2 | 7.2 | 711961 |  | No Sample Type
pH (Lab) |  | Skelbrooke | SK21 | STL | 2006-10-09 | 7.1 | 7.1 | 711966 |  | No Sample Type
pH (Lab) |  | Skelbrooke | SKSW01 | STL | 2006-10-09 | 6.5 | 6.5 | 711967 |  | No Sample Type
pH (Lab) |  | Skelbrooke | SKSW02 | STL | 2006-10-09 | 7 | 7 | 711968 |  | No Sample Type
pH (Lab) |  | Skelbrooke | SKSW03 | STL | 2006-10-09 | 7 | 7 | 711969 |  | No Sample Type
Suspended Solids (mg/l) |  | Skelbrooke | SKSW01 | STL | 2006-10-09 | 164 | 164 | 711967 |  | No Sample Type
Suspended Solids (mg/l) |  | Skelbrooke | SKSW02 | STL | 2006-10-09 | 76 | 76 | 711968 |  | No Sample Type
Suspended Solids (mg/l) |  | Skelbrooke | SKSW03 | STL | 2006-10-09 | 5 | 5 | 711969 |  | No Sample Type
Toluene (ug/l) |  | Skelbrooke | SK03 | STL | 2006-10-09 | <0.10 | 0.1 | 711953 |  | No Sample Type
Toluene (ug/l) |  | Skelbrooke | SKSW03 | STL | 2006-10-09 | <0.10 | 0.1 | 711969 |  | No Sample Type
Water Level (mAOD) |  | Skelbrooke | SK02 | Calculation | 2006-10-09 | 25.81 | 25.81 |  |  | No Sample Type
Water Level (mAOD) |  | Skelbrooke | SK03 | Calculation | 2006-10-09 | 27.67 | 27.67 |  |  | No Sample Type
Water Level (mAOD) |  | Skelbrooke | SK04 | Calculation | 2006-10-09 | 32.27 | 32.27 |  |  | No Sample Type
Water Level (mAOD) |  | Skelbrooke | SK05 | Calculation | 2006-10-09 | 31.36 | 31.36 |  |  | No Sample Type
Water Level (mAOD) |  | Skelbrooke | SK06 | Calculation | 2006-10-09 | 35.71 | 35.71 |  |  | No Sample Type
Water Level (mAOD) |  | Skelbrooke | SK07 | Calculation | 2006-10-09 | 36.09 | 36.09 |  |  | No Sample Type
Water Level (mAOD) |  | Skelbrooke | SK08 | Calculation | 2006-10-09 | 30.81 | 30.81 |  |  | No Sample Type
Water Level (mAOD) |  | Skelbrooke | SK09 | Calculation | 2006-10-09 | 36.54 | 36.54 |  |  | No Sample Type
Water Level (mAOD) |  | Skelbrooke | SK10 | Calculation | 2006-10-09 | 37.38 | 37.38 |  |  | No Sample Type
Water Level (mAOD) |  | Skelbrooke | SK11 | Calculation | 2006-10-09 | 37.35 | 37.35 |  |  | No Sample Type
Water Level (mAOD) |  | Skelbrooke | SK21 | Calculation | 2006-10-09 | 28.5 | 28.5 |  |  | No Sample Type
Water Level (mAOD) |  | Skelbrooke | SKSW01 | Calculation | 2006-10-09 | 22.69 | 22.69 |  |  | No Sample Type
Water Temperature (Deg C) |  | Skelbrooke | SK02 | enitial | 2006-10-09 | 13.3 | 13.3 |  |  | No Sample Type
Water Temperature (Deg C) |  | Skelbrooke | SK03 | enitial | 2006-10-09 | 12.7 | 12.7 |  |  | No Sample Type
Water Temperature (Deg C) |  | Skelbrooke | SK04 | enitial | 2006-10-09 | 13.2 | 13.2 |  |  | No Sample Type
Water Temperature (Deg C) |  | Skelbrooke | SK05 | enitial | 2006-10-09 | 12.4 | 12.4 |  |  | No Sample Type
Water Temperature (Deg C) |  | Skelbrooke | SK06 | enitial | 2006-10-09 | 12.7 | 12.7 |  |  | No Sample Type
Water Temperature (Deg C) |  | Skelbrooke | SK07 | enitial | 2006-10-09 | 12.3 | 12.3 |  |  | No Sample Type
Water Temperature (Deg C) |  | Skelbrooke | SK08 | enitial | 2006-10-09 | 12.1 | 12.1 |  |  | No Sample Type
Water Temperature (Deg C) |  | Skelbrooke | SK09 | enitial | 2006-10-09 | 12.3 | 12.3 |  |  | No Sample Type
Water Temperature (Deg C) |  | Skelbrooke | SK10 | enitial | 2006-10-09 | 12.1 | 12.1 |  |  | No Sample Type
Water Temperature (Deg C) |  | Skelbrooke | SK11 | enitial | 2006-10-09 | 12.2 | 12.2 |  |  | No Sample Type
Water Temperature (Deg C) |  | Skelbrooke | SK21 | enitial | 2006-10-09 | 12.2 | 12.2 |  |  | No Sample Type
Water Temperature (Deg C) |  | Skelbrooke | SKSW01 | enitial | 2006-10-09 | 20.8 | 20.8 |  |  | No Sample Type
Water Temperature (Deg C) |  | Skelbrooke | SKSW02 | enitial | 2006-10-09 | 12.6 | 12.6 |  |  | No Sample Type
Water Temperature (Deg C) |  | Skelbrooke | SKSW03 | enitial | 2006-10-09 | 15.3 | 15.3 |  |  | No Sample Type
Zinc (Diss) (mg/l) |  | Skelbrooke | SK03 | STL | 2006-10-09 | 0.22 | 0.22 | 711953 |  | No Sample Type
Zinc (Diss) (mg/l) |  | Skelbrooke | SKSW03 | STL | 2006-10-09 | 0.008 | 0.008 | 711969 |  | No Sample Type
Alkalinity (CaCO3:mg/l) |  | Skelbrooke | SK02 | STL | 2006-11-20 | 208 | 208 | 775753 |  | No Sample Type | Sample filtered through a 20-25um filter prior to analysis for metals only.
Alkalinity (CaCO3:mg/l) |  | Skelbrooke | SK03 | STL | 2006-11-20 | 1110 | 1110 | 775754 |  | No Sample Type | Sample filtered through a 20-25um filter prior to analysis for metals only.
Alkalinity (CaCO3:mg/l) |  | Skelbrooke | SK04 | STL | 2006-11-20 | 615 | 615 | 775755 |  | No Sample Type | Sample filtered through a 20-25um filter prior to analysis for metals only.
Alkalinity (CaCO3:mg/l) |  | Skelbrooke | SK05 | STL | 2006-11-20 | 513 | 513 | 775756 |  | No Sample Type | Sample filtered through a 20-25um filter prior to analysis for metals only.
Alkalinity (CaCO3:mg/l) |  | Skelbrooke | SK06 | STL | 2006-11-20 | 537 | 537 | 775757 |  | No Sample Type | Sample filtered through a 20-25um filter prior to analysis for metals only.
Alkalinity (CaCO3:mg/l) |  | Skelbrooke | SK07 | STL | 2006-11-20 | 573 | 573 | 775758 |  | No Sample Type | Sample filtered through a 20-25um filter prior to analysis for metals only.
Alkalinity (CaCO3:mg/l) |  | Skelbrooke | SK08 | STL | 2006-11-20 | 302 | 302 | 775759 |  | No Sample Type | Sample filtered through a 20-25um filter prior to analysis for metals only.
Alkalinity (CaCO3:mg/l) |  | Skelbrooke | SK09 | STL | 2006-11-20 | 485 | 485 | 775760 |  | No Sample Type | Sample filtered through a 20-25um filter prior to analysis for metals only.
Alkalinity (CaCO3:mg/l) |  | Skelbrooke | SK10 | STL | 2006-11-20 | 694 | 694 | 775761 |  | No Sample Type | Sample filtered through a 20-25um filter prior to analysis for metals only.
Alkalinity (CaCO3:mg/l) |  | Skelbrooke | SK11 | STL | 2006-11-20 | 442 | 442 | 775762 |  | No Sample Type | Sample filtered through a 20-25um filter prior to analysis for metals only.
Alkalinity (CaCO3:mg/l) |  | Skelbrooke | SK21 | STL | 2006-11-20 | 467 | 467 | 775767 |  | No Sample Type | Sample filtered through a 20-25um filter prior to analysis for metals only.
Alkalinity (CaCO3:mg/l) |  | Skelbrooke | SKSW01 | STL | 2006-11-20 | 523 | 523 | 775768 |  | No Sample Type | Sample filtered through a 20-25um filter prior to analysis for metals only.
Alkalinity (CaCO3:mg/l) |  | Skelbrooke | SKSW02 | STL | 2006-11-20 | 522 | 522 | 775769 |  | No Sample Type | Sample filtered through a 20-25um filter prior to analysis for metals only.
Alkalinity (CaCO3:mg/l) |  | Skelbrooke | SKSW03 | STL | 2006-11-20 | 155 | 155 | 775770 |  | No Sample Type | Sample filtered through a 20-25um filter prior to analysis for metals only.
Ammoniacal Nitrogen (N:mg/l) |  | Skelbrooke | SK02 | STL | 2006-11-20 | <0.04 | 0.04 | 775753 |  | No Sample Type | Sample filtered through a 20-25um filter prior to analysis for metals only.
Ammoniacal Nitrogen (N:mg/l) |  | Skelbrooke | SK03 | STL | 2006-11-20 | 0.28 | 0.28 | 775754 |  | No Sample Type | Sample filtered through a 20-25um filter prior to analysis for metals only.
Ammoniacal Nitrogen (N:mg/l) |  | Skelbrooke | SK04 | STL | 2006-11-20 | 0.08 | 0.08 | 775755 |  | No Sample Type | Sample filtered through a 20-25um filter prior to analysis for metals only.
Ammoniacal Nitrogen (N:mg/l) |  | Skelbrooke | SK05 | STL | 2006-11-20 | <0.04 | 0.04 | 775756 |  | No Sample Type | Sample filtered through a 20-25um filter prior to analysis for metals only.
Ammoniacal Nitrogen (N:mg/l) |  | Skelbrooke | SK06 | STL | 2006-11-20 | 0.11 | 0.11 | 775757 |  | No Sample Type | Sample filtered through a 20-25um filter prior to analysis for metals only.
Ammoniacal Nitrogen (N:mg/l) |  | Skelbrooke | SK07 | STL | 2006-11-20 | 0.1 | 0.1 | 775758 |  | No Sample Type | Sample filtered through a 20-25um filter prior to analysis for metals only.
Ammoniacal Nitrogen (N:mg/l) |  | Skelbrooke | SK08 | STL | 2006-11-20 | <0.04 | 0.04 | 775759 |  | No Sample Type | Sample filtered through a 20-25um filter prior to analysis for metals only.
Ammoniacal Nitrogen (N:mg/l) |  | Skelbrooke | SK09 | STL | 2006-11-20 | <0.04 | 0.04 | 775760 |  | No Sample Type | Sample filtered through a 20-25um filter prior to analysis for metals only.
Ammoniacal Nitrogen (N:mg/l) |  | Skelbrooke | SK10 | STL | 2006-11-20 | <0.04 | 0.04 | 775761 |  | No Sample Type | Sample filtered through a 20-25um filter prior to analysis for metals only.
Ammoniacal Nitrogen (N:mg/l) |  | Skelbrooke | SK11 | STL | 2006-11-20 | <0.04 | 0.04 | 775762 |  | No Sample Type | Sample filtered through a 20-25um filter prior to analysis for metals only.
Ammoniacal Nitrogen (N:mg/l) |  | Skelbrooke | SK21 | STL | 2006-11-20 | <0.04 | 0.04 | 775767 |  | No Sample Type | Sample filtered through a 20-25um filter prior to analysis for metals only.
Ammoniacal Nitrogen (N:mg/l) |  | Skelbrooke | SKSW01 | STL | 2006-11-20 | 2.1 | 2.1 | 775768 |  | No Sample Type | Sample filtered through a 20-25um filter prior to analysis for metals only.
Ammoniacal Nitrogen (N:mg/l) |  | Skelbrooke | SKSW02 | STL | 2006-11-20 | <0.04 | 0.04 | 775769 |  | No Sample Type | Sample filtered through a 20-25um filter prior to analysis for metals only.
Ammoniacal Nitrogen (N:mg/l) |  | Skelbrooke | SKSW03 | STL | 2006-11-20 | 1.98 | 1.98 | 775770 |  | No Sample Type | Sample filtered through a 20-25um filter prior to analysis for metals only.
Benzene | ug/l | Skelbrooke | SK03 | STL | 2006-11-20 | <0.10 | 0.1 | 775754 |  | No Sample Type | Sample filtered through a 20-25um filter prior to analysis for metals only.
Benzene | ug/l | Skelbrooke | SKSW03 | STL | 2006-11-20 | <0.10 | 0.1 | 775770 |  | No Sample Type | Sample filtered through a 20-25um filter prior to analysis for metals only.
BOD | mg/l | Skelbrooke | SK02 | STL | 2006-11-20 | <1 | 1 | 775753 |  | No Sample Type | Sample filtered through a 20-25um filter prior to analysis for metals only.
BOD | mg/l | Skelbrooke | SK03 | STL | 2006-11-20 | 3 | 3 | 775754 |  | No Sample Type | Sample filtered through a 20-25um filter prior to analysis for metals only.
BOD | mg/l | Skelbrooke | SK04 | STL | 2006-11-20 | <1 | 1 | 775755 |  | No Sample Type | Sample filtered through a 20-25um filter prior to analysis for metals only.
BOD | mg/l | Skelbrooke | SK05 | STL | 2006-11-20 | <1 | 1 | 775756 |  | No Sample Type | Sample filtered through a 20-25um filter prior to analysis for metals only.
BOD | mg/l | Skelbrooke | SK06 | STL | 2006-11-20 | 4 | 4 | 775757 |  | No Sample Type | Sample filtered through a 20-25um filter prior to analysis for metals only.
BOD | mg/l | Skelbrooke | SK07 | STL | 2006-11-20 | 4 | 4 | 775758 |  | No Sample Type | Sample filtered through a 20-25um filter prior to analysis for metals only.
BOD | mg/l | Skelbrooke | SK08 | STL | 2006-11-20 | <1 | 1 | 775759 |  | No Sample Type | Sample filtered through a 20-25um filter prior to analysis for metals only.
BOD | mg/l | Skelbrooke | SK09 | STL | 2006-11-20 | <1 | 1 | 775760 |  | No Sample Type | Sample filtered through a 20-25um filter prior to analysis for metals only.
BOD | mg/l | Skelbrooke | SK10 | STL | 2006-11-20 | <1 | 1 | 775761 |  | No Sample Type | Sample filtered through a 20-25um filter prior to analysis for metals only.
BOD | mg/l | Skelbrooke | SK11 | STL | 2006-11-20 | <1 | 1 | 775762 |  | No Sample Type | Sample filtered through a 20-25um filter prior to analysis for metals only.
BOD | mg/l | Skelbrooke | SK21 | STL | 2006-11-20 | <1 | 1 | 775767 |  | No Sample Type | Sample filtered through a 20-25um filter prior to analysis for metals only.
BOD | mg/l | Skelbrooke | SKSW01 | STL | 2006-11-20 | 3 | 3 | 775768 |  | No Sample Type | Sample filtered through a 20-25um filter prior to analysis for metals only.
BOD | mg/l | Skelbrooke | SKSW02 | STL | 2006-11-20 | <1 | 1 | 775769 |  | No Sample Type | Sample filtered through a 20-25um filter prior to analysis for metals only.
BOD | mg/l | Skelbrooke | SKSW03 | STL | 2006-11-20 | <1 | 1 | 775770 |  | No Sample Type | Sample filtered through a 20-25um filter prior to analysis for metals only.
Cadmium (Diss) (mg/l) |  | Skelbrooke | SK02 | STL | 2006-11-20 | <0.0005 | 0.0005 | 775753 |  | No Sample Type | Sample filtered through a 20-25um filter prior to analysis for metals only.
Cadmium (Diss) (mg/l) |  | Skelbrooke | SK03 | STL | 2006-11-20 | <0.0005 | 0.0005 | 775754 |  | No Sample Type | Sample filtered through a 20-25um filter prior to analysis for metals only.
Cadmium (Diss) (mg/l) |  | Skelbrooke | SK04 | STL | 2006-11-20 | <0.0005 | 0.0005 | 775755 |  | No Sample Type | Sample filtered through a 20-25um filter prior to analysis for metals only.
Cadmium (Diss) (mg/l) |  | Skelbrooke | SK05 | STL | 2006-11-20 | <0.0005 | 0.0005 | 775756 |  | No Sample Type | Sample filtered through a 20-25um filter prior to analysis for metals only.
Cadmium (Diss) (mg/l) |  | Skelbrooke | SK06 | STL | 2006-11-20 | <0.0005 | 0.0005 | 775757 |  | No Sample Type | Sample filtered through a 20-25um filter prior to analysis for metals only.
Cadmium (Diss) (mg/l) |  | Skelbrooke | SK07 | STL | 2006-11-20 | <0.0005 | 0.0005 | 775758 |  | No Sample Type | Sample filtered through a 20-25um filter prior to analysis for metals only.
Cadmium (Diss) (mg/l) |  | Skelbrooke | SK08 | STL | 2006-11-20 | <0.0005 | 0.0005 | 775759 |  | No Sample Type | Sample filtered through a 20-25um filter prior to analysis for metals only.
Cadmium (Diss) (mg/l) |  | Skelbrooke | SK09 | STL | 2006-11-20 | 0.001 | 0.001 | 775760 |  | No Sample Type | Sample filtered through a 20-25um filter prior to analysis for metals only.
Cadmium (Diss) (mg/l) |  | Skelbrooke | SK10 | STL | 2006-11-20 | <0.0005 | 0.0005 | 775761 |  | No Sample Type | Sample filtered through a 20-25um filter prior to analysis for metals only.
Cadmium (Diss) (mg/l) |  | Skelbrooke | SK11 | STL | 2006-11-20 | <0.0005 | 0.0005 | 775762 |  | No Sample Type | Sample filtered through a 20-25um filter prior to analysis for metals only.
Cadmium (Diss) (mg/l) |  | Skelbrooke | SK21 | STL | 2006-11-20 | <0.0005 | 0.0005 | 775767 |  | No Sample Type | Sample filtered through a 20-25um filter prior to analysis for metals only.
Cadmium (Diss) (mg/l) |  | Skelbrooke | SKSW01 | STL | 2006-11-20 | <0.0005 | 0.0005 | 775768 |  | No Sample Type | Sample filtered through a 20-25um filter prior to analysis for metals only.
Cadmium (Diss) (mg/l) |  | Skelbrooke | SKSW02 | STL | 2006-11-20 | <0.0005 | 0.0005 | 775769 |  | No Sample Type | Sample filtered through a 20-25um filter prior to analysis for metals only.
Cadmium (Diss) (mg/l) |  | Skelbrooke | SKSW03 | STL | 2006-11-20 | 0.001 | 0.001 | 775770 |  | No Sample Type | Sample filtered through a 20-25um filter prior to analysis for metals only.
Calcium (Diss) (mg/l) |  | Skelbrooke | SK02 | STL | 2006-11-20 | 167 | 167 | 775753 |  | No Sample Type | Sample filtered through a 20-25um filter prior to analysis for metals only.
Calcium (Diss) (mg/l) |  | Skelbrooke | SK03 | STL | 2006-11-20 | 658 | 658 | 775754 |  | No Sample Type | Sample filtered through a 20-25um filter prior to analysis for metals only.
Calcium (Diss) (mg/l) |  | Skelbrooke | SK04 | STL | 2006-11-20 | 308 | 308 | 775755 |  | No Sample Type | Sample filtered through a 20-25um filter prior to analysis for metals only.
Calcium (Diss) (mg/l) |  | Skelbrooke | SK05 | STL | 2006-11-20 | 682 | 682 | 775756 |  | No Sample Type | Sample filtered through a 20-25um filter prior to analysis for metals only.
Calcium (Diss) (mg/l) |  | Skelbrooke | SK06 | STL | 2006-11-20 | 219 | 219 | 775757 |  | No Sample Type | Sample filtered through a 20-25um filter prior to analysis for metals only.
Calcium (Diss) (mg/l) |  | Skelbrooke | SK07 | STL | 2006-11-20 | 223 | 223 | 775758 |  | No Sample Type | Sample filtered through a 20-25um filter prior to analysis for metals only.
Calcium (Diss) (mg/l) |  | Skelbrooke | SK08 | STL | 2006-11-20 | 195 | 195 | 775759 |  | No Sample Type | Sample filtered through a 20-25um filter prior to analysis for metals only.
Calcium (Diss) (mg/l) |  | Skelbrooke | SK09 | STL | 2006-11-20 | 238 | 238 | 775760 |  | No Sample Type | Sample filtered through a 20-25um filter prior to analysis for metals only.
Calcium (Diss) (mg/l) |  | Skelbrooke | SK10 | STL | 2006-11-20 | 370 | 370 | 775761 |  | No Sample Type | Sample filtered through a 20-25um filter prior to analysis for metals only.
Calcium (Diss) (mg/l) |  | Skelbrooke | SK11 | STL | 2006-11-20 | 693 | 693 | 775762 |  | No Sample Type | Sample filtered through a 20-25um filter prior to analysis for metals only.
Calcium (Diss) (mg/l) |  | Skelbrooke | SK21 | STL | 2006-11-20 | 210 | 210 | 775767 |  | No Sample Type | Sample filtered through a 20-25um filter prior to analysis for metals only.
Calcium (Diss) (mg/l) |  | Skelbrooke | SKSW01 | STL | 2006-11-20 | 270 | 270 | 775768 |  | No Sample Type | Sample filtered through a 20-25um filter prior to analysis for metals only.
Calcium (Diss) (mg/l) |  | Skelbrooke | SKSW02 | STL | 2006-11-20 | 401 | 401 | 775769 |  | No Sample Type | Sample filtered through a 20-25um filter prior to analysis for metals only.
Calcium (Diss) (mg/l) |  | Skelbrooke | SKSW03 | STL | 2006-11-20 | 137 | 137 | 775770 |  | No Sample Type | Sample filtered through a 20-25um filter prior to analysis for metals only.
Chloride | mg/l | Skelbrooke | SK02 | STL | 2006-11-20 | 93 | 93 | 775753 |  | No Sample Type | Sample filtered through a 20-25um filter prior to analysis for metals only.
Chloride | mg/l | Skelbrooke | SK03 | STL | 2006-11-20 | 46 | 46 | 775754 |  | No Sample Type | Sample filtered through a 20-25um filter prior to analysis for metals only.
Chloride | mg/l | Skelbrooke | SK04 | STL | 2006-11-20 | 47 | 47 | 775755 |  | No Sample Type | Sample filtered through a 20-25um filter prior to analysis for metals only.
Chloride | mg/l | Skelbrooke | SK05 | STL | 2006-11-20 | 33 | 33 | 775756 |  | No Sample Type | Sample filtered through a 20-25um filter prior to analysis for metals only.
Chloride | mg/l | Skelbrooke | SK06 | STL | 2006-11-20 | 61 | 61 | 775757 |  | No Sample Type | Sample filtered through a 20-25um filter prior to analysis for metals only.
Chloride | mg/l | Skelbrooke | SK07 | STL | 2006-11-20 | 31 | 31 | 775758 |  | No Sample Type | Sample filtered through a 20-25um filter prior to analysis for metals only.
Chloride | mg/l | Skelbrooke | SK08 | STL | 2006-11-20 | 95 | 95 | 775759 |  | No Sample Type | Sample filtered through a 20-25um filter prior to analysis for metals only.
Chloride | mg/l | Skelbrooke | SK09 | STL | 2006-11-20 | 31 | 31 | 775760 |  | No Sample Type | Sample filtered through a 20-25um filter prior to analysis for metals only.
Chloride | mg/l | Skelbrooke | SK10 | STL | 2006-11-20 | 51 | 51 | 775761 |  | No Sample Type | Sample filtered through a 20-25um filter prior to analysis for metals only.
Chloride | mg/l | Skelbrooke | SK11 | STL | 2006-11-20 | 75 | 75 | 775762 |  | No Sample Type | Sample filtered through a 20-25um filter prior to analysis for metals only.
Chloride | mg/l | Skelbrooke | SK21 | STL | 2006-11-20 | 93 | 93 | 775767 |  | No Sample Type | Sample filtered through a 20-25um filter prior to analysis for metals only.
Chloride | mg/l | Skelbrooke | SKSW01 | STL | 2006-11-20 | 62 | 62 | 775768 |  | No Sample Type | Sample filtered through a 20-25um filter prior to analysis for metals only.
Chloride | mg/l | Skelbrooke | SKSW02 | STL | 2006-11-20 | 62 | 62 | 775769 |  | No Sample Type | Sample filtered through a 20-25um filter prior to analysis for metals only.
Chloride | mg/l | Skelbrooke | SKSW03 | STL | 2006-11-20 | 92 | 92 | 775770 |  | No Sample Type | Sample filtered through a 20-25um filter prior to analysis for metals only.
Chromium (Diss) (mg/l) |  | Skelbrooke | SK02 | STL | 2006-11-20 | <0.005 | 0.005 | 775753 |  | No Sample Type | Sample filtered through a 20-25um filter prior to analysis for metals only.
Chromium (Diss) (mg/l) |  | Skelbrooke | SK03 | STL | 2006-11-20 | <0.005 | 0.005 | 775754 |  | No Sample Type | Sample filtered through a 20-25um filter prior to analysis for metals only.
Chromium (Diss) (mg/l) |  | Skelbrooke | SK04 | STL | 2006-11-20 | <0.005 | 0.005 | 775755 |  | No Sample Type | Sample filtered through a 20-25um filter prior to analysis for metals only.
Chromium (Diss) (mg/l) |  | Skelbrooke | SK05 | STL | 2006-11-20 | <0.005 | 0.005 | 775756 |  | No Sample Type | Sample filtered through a 20-25um filter prior to analysis for metals only.
Chromium (Diss) (mg/l) |  | Skelbrooke | SK06 | STL | 2006-11-20 | <0.005 | 0.005 | 775757 |  | No Sample Type | Sample filtered through a 20-25um filter prior to analysis for metals only.
Chromium (Diss) (mg/l) |  | Skelbrooke | SK07 | STL | 2006-11-20 | <0.005 | 0.005 | 775758 |  | No Sample Type | Sample filtered through a 20-25um filter prior to analysis for metals only.
Chromium (Diss) (mg/l) |  | Skelbrooke | SK08 | STL | 2006-11-20 | <0.005 | 0.005 | 775759 |  | No Sample Type | Sample filtered through a 20-25um filter prior to analysis for metals only.
Chromium (Diss) (mg/l) |  | Skelbrooke | SK09 | STL | 2006-11-20 | <0.005 | 0.005 | 775760 |  | No Sample Type | Sample filtered through a 20-25um filter prior to analysis for metals only.
Chromium (Diss) (mg/l) |  | Skelbrooke | SK10 | STL | 2006-11-20 | <0.005 | 0.005 | 775761 |  | No Sample Type | Sample filtered through a 20-25um filter prior to analysis for metals only.
Chromium (Diss) (mg/l) |  | Skelbrooke | SK11 | STL | 2006-11-20 | <0.005 | 0.005 | 775762 |  | No Sample Type | Sample filtered through a 20-25um filter prior to analysis for metals only.
Chromium (Diss) (mg/l) |  | Skelbrooke | SK21 | STL | 2006-11-20 | <0.005 | 0.005 | 775767 |  | No Sample Type | Sample filtered through a 20-25um filter prior to analysis for metals only.
Chromium (Diss) (mg/l) |  | Skelbrooke | SKSW01 | STL | 2006-11-20 | <0.005 | 0.005 | 775768 |  | No Sample Type | Sample filtered through a 20-25um filter prior to analysis for metals only.
Chromium (Diss) (mg/l) |  | Skelbrooke | SKSW02 | STL | 2006-11-20 | <0.005 | 0.005 | 775769 |  | No Sample Type | Sample filtered through a 20-25um filter prior to analysis for metals only.
Chromium (Diss) (mg/l) |  | Skelbrooke | SKSW03 | STL | 2006-11-20 | <0.005 | 0.005 | 775770 |  | No Sample Type | Sample filtered through a 20-25um filter prior to analysis for metals only.
COD | mg/l | Skelbrooke | SK02 | STL | 2006-11-20 | <20 | 20 | 775753 |  | No Sample Type | Sample filtered through a 20-25um filter prior to analysis for metals only.
COD | mg/l | Skelbrooke | SK03 | STL | 2006-11-20 | 204 | 204 | 775754 |  | No Sample Type | Sample filtered through a 20-25um filter prior to analysis for metals only.
COD | mg/l | Skelbrooke | SK04 | STL | 2006-11-20 | 108 | 108 | 775755 |  | No Sample Type | Sample filtered through a 20-25um filter prior to analysis for metals only.
COD | mg/l | Skelbrooke | SK05 | STL | 2006-11-20 | 166 | 166 | 775756 |  | No Sample Type | Sample filtered through a 20-25um filter prior to analysis for metals only.
COD | mg/l | Skelbrooke | SK06 | STL | 2006-11-20 | 160 | 160 | 775757 |  | No Sample Type | Sample filtered through a 20-25um filter prior to analysis for metals only.
COD | mg/l | Skelbrooke | SK07 | STL | 2006-11-20 | 226 | 226 | 775758 |  | No Sample Type | Sample filtered through a 20-25um filter prior to analysis for metals only.
COD | mg/l | Skelbrooke | SK08 | STL | 2006-11-20 | 31 | 31 | 775759 |  | No Sample Type | Sample filtered through a 20-25um filter prior to analysis for metals only.
COD | mg/l | Skelbrooke | SK09 | STL | 2006-11-20 | 46 | 46 | 775760 |  | No Sample Type | Sample filtered through a 20-25um filter prior to analysis for metals only.
COD | mg/l | Skelbrooke | SK10 | STL | 2006-11-20 | 56 | 56 | 775761 |  | No Sample Type | Sample filtered through a 20-25um filter prior to analysis for metals only.
COD | mg/l | Skelbrooke | SK11 | STL | 2006-11-20 | 70 | 70 | 775762 |  | No Sample Type | Sample filtered through a 20-25um filter prior to analysis for metals only.
COD | mg/l | Skelbrooke | SK21 | STL | 2006-11-20 | 67 | 67 | 775767 |  | No Sample Type | Sample filtered through a 20-25um filter prior to analysis for metals only.
COD | mg/l | Skelbrooke | SKSW01 | STL | 2006-11-20 | 37 | 37 | 775768 |  | No Sample Type | Sample filtered through a 20-25um filter prior to analysis for metals only.
COD | mg/l | Skelbrooke | SKSW02 | STL | 2006-11-20 | 78 | 78 | 775769 |  | No Sample Type | Sample filtered through a 20-25um filter prior to analysis for metals only.
COD | mg/l | Skelbrooke | SKSW03 | STL | 2006-11-20 | 33 | 33 | 775770 |  | No Sample Type | Sample filtered through a 20-25um filter prior to analysis for metals only.
Conductivity (Field) (uS / cm) |  | Skelbrooke | SK02 | enitial | 2006-11-20 | 1260 | 1260 |  |  | No Sample Type
Conductivity (Field) (uS / cm) |  | Skelbrooke | SK03 | enitial | 2006-11-20 | 2668 | 2668 |  |  | No Sample Type
Conductivity (Field) (uS / cm) |  | Skelbrooke | SK04 | enitial | 2006-11-20 | 1710 | 1710 |  |  | No Sample Type
Conductivity (Field) (uS / cm) |  | Skelbrooke | SK05 | enitial | 2006-11-20 | 2590 | 2590 |  |  | No Sample Type
Conductivity (Field) (uS / cm) |  | Skelbrooke | SK06 | enitial | 2006-11-20 | 1410 | 1410 |  |  | No Sample Type
Conductivity (Field) (uS / cm) |  | Skelbrooke | SK07 | enitial | 2006-11-20 | 1210 | 1210 |  |  | No Sample Type
Conductivity (Field) (uS / cm) |  | Skelbrooke | SK08 | enitial | 2006-11-20 | 1290 | 1290 |  |  | No Sample Type
Conductivity (Field) (uS / cm) |  | Skelbrooke | SK09 | enitial | 2006-11-20 | 1315 | 1315 |  |  | No Sample Type
Conductivity (Field) (uS / cm) |  | Skelbrooke | SK10 | enitial | 2006-11-20 | 1792 | 1792 |  |  | No Sample Type
Conductivity (Field) (uS / cm) |  | Skelbrooke | SK11 | enitial | 2006-11-20 | 2700 | 2700 |  |  | No Sample Type
Conductivity (Field) (uS / cm) |  | Skelbrooke | SK21 | enitial | 2006-11-20 | 1413 | 1413 |  |  | No Sample Type
Conductivity (Field) (uS / cm) |  | Skelbrooke | SKSW01 | enitial | 2006-11-20 | 1580 | 1580 |  |  | No Sample Type
Conductivity (Field) (uS / cm) |  | Skelbrooke | SKSW02 | enitial | 2006-11-20 | 1920 | 1920 |  |  | No Sample Type
Conductivity (Field) (uS / cm) |  | Skelbrooke | SKSW03 | enitial | 2006-11-20 | 1260 | 1260 |  |  | No Sample Type
Conductivity (uS / cm) |  | Skelbrooke | SK02 | STL | 2006-11-20 | 1170 | 1170 | 775753 |  | No Sample Type | Sample filtered through a 20-25um filter prior to analysis for metals only.
Conductivity (uS / cm) |  | Skelbrooke | SK03 | STL | 2006-11-20 | 2500 | 2500 | 775754 |  | No Sample Type | Sample filtered through a 20-25um filter prior to analysis for metals only.
Conductivity (uS / cm) |  | Skelbrooke | SK04 | STL | 2006-11-20 | 1640 | 1640 | 775755 |  | No Sample Type | Sample filtered through a 20-25um filter prior to analysis for metals only.
Conductivity (uS / cm) |  | Skelbrooke | SK05 | STL | 2006-11-20 | 2400 | 2400 | 775756 |  | No Sample Type | Sample filtered through a 20-25um filter prior to analysis for metals only.
Conductivity (uS / cm) |  | Skelbrooke | SK06 | STL | 2006-11-20 | 1270 | 1270 | 775757 |  | No Sample Type | Sample filtered through a 20-25um filter prior to analysis for metals only.
Conductivity (uS / cm) |  | Skelbrooke | SK07 | STL | 2006-11-20 | 1110 | 1110 | 775758 |  | No Sample Type | Sample filtered through a 20-25um filter prior to analysis for metals only.
Conductivity (uS / cm) |  | Skelbrooke | SK08 | STL | 2006-11-20 | 1210 | 1210 | 775759 |  | No Sample Type | Sample filtered through a 20-25um filter prior to analysis for metals only.
Conductivity (uS / cm) |  | Skelbrooke | SK09 | STL | 2006-11-20 | 1230 | 1230 | 775760 |  | No Sample Type | Sample filtered through a 20-25um filter prior to analysis for metals only.
Conductivity (uS / cm) |  | Skelbrooke | SK10 | STL | 2006-11-20 | 1770 | 1770 | 775761 |  | No Sample Type | Sample filtered through a 20-25um filter prior to analysis for metals only.
Conductivity (uS / cm) |  | Skelbrooke | SK11 | STL | 2006-11-20 | 2540 | 2540 | 775762 |  | No Sample Type | Sample filtered through a 20-25um filter prior to analysis for metals only.
Conductivity (uS / cm) |  | Skelbrooke | SK21 | STL | 2006-11-20 | 1270 | 1270 | 775767 |  | No Sample Type | Sample filtered through a 20-25um filter prior to analysis for metals only.
Conductivity (uS / cm) |  | Skelbrooke | SKSW01 | STL | 2006-11-20 | 1470 | 1470 | 775768 |  | No Sample Type | Sample filtered through a 20-25um filter prior to analysis for metals only.
Conductivity (uS / cm) |  | Skelbrooke | SKSW02 | STL | 2006-11-20 | 1770 | 1770 | 775769 |  | No Sample Type | Sample filtered through a 20-25um filter prior to analysis for metals only.
Conductivity (uS / cm) |  | Skelbrooke | SKSW03 | STL | 2006-11-20 | 1200 | 1200 | 775770 |  | No Sample Type | Sample filtered through a 20-25um filter prior to analysis for metals only.
Copper (Diss) (mg/l) |  | Skelbrooke | SK02 | STL | 2006-11-20 | <0.005 | 0.005 | 775753 |  | No Sample Type | Sample filtered through a 20-25um filter prior to analysis for metals only.
Copper (Diss) (mg/l) |  | Skelbrooke | SK03 | STL | 2006-11-20 | <0.005 | 0.005 | 775754 |  | No Sample Type | Sample filtered through a 20-25um filter prior to analysis for metals only.
Copper (Diss) (mg/l) |  | Skelbrooke | SK04 | STL | 2006-11-20 | <0.005 | 0.005 | 775755 |  | No Sample Type | Sample filtered through a 20-25um filter prior to analysis for metals only.
Copper (Diss) (mg/l) |  | Skelbrooke | SK05 | STL | 2006-11-20 | <0.005 | 0.005 | 775756 |  | No Sample Type | Sample filtered through a 20-25um filter prior to analysis for metals only.
Copper (Diss) (mg/l) |  | Skelbrooke | SK06 | STL | 2006-11-20 | <0.005 | 0.005 | 775757 |  | No Sample Type | Sample filtered through a 20-25um filter prior to analysis for metals only.
Copper (Diss) (mg/l) |  | Skelbrooke | SK07 | STL | 2006-11-20 | 0.007 | 0.007 | 775758 |  | No Sample Type | Sample filtered through a 20-25um filter prior to analysis for metals only.
Copper (Diss) (mg/l) |  | Skelbrooke | SK08 | STL | 2006-11-20 | <0.005 | 0.005 | 775759 |  | No Sample Type | Sample filtered through a 20-25um filter prior to analysis for metals only.
Copper (Diss) (mg/l) |  | Skelbrooke | SK09 | STL | 2006-11-20 | 0.005 | 0.005 | 775760 |  | No Sample Type | Sample filtered through a 20-25um filter prior to analysis for metals only.
Copper (Diss) (mg/l) |  | Skelbrooke | SK10 | STL | 2006-11-20 | 0.005 | 0.005 | 775761 |  | No Sample Type | Sample filtered through a 20-25um filter prior to analysis for metals only.
Copper (Diss) (mg/l) |  | Skelbrooke | SK11 | STL | 2006-11-20 | <0.005 | 0.005 | 775762 |  | No Sample Type | Sample filtered through a 20-25um filter prior to analysis for metals only.
Copper (Diss) (mg/l) |  | Skelbrooke | SK21 | STL | 2006-11-20 | <0.005 | 0.005 | 775767 |  | No Sample Type | Sample filtered through a 20-25um filter prior to analysis for metals only.
Copper (Diss) (mg/l) |  | Skelbrooke | SKSW01 | STL | 2006-11-20 | <0.005 | 0.005 | 775768 |  | No Sample Type | Sample filtered through a 20-25um filter prior to analysis for metals only.
Copper (Diss) (mg/l) |  | Skelbrooke | SKSW02 | STL | 2006-11-20 | 0.006 | 0.006 | 775769 |  | No Sample Type | Sample filtered through a 20-25um filter prior to analysis for metals only.
Copper (Diss) (mg/l) |  | Skelbrooke | SKSW03 | STL | 2006-11-20 | <0.005 | 0.005 | 775770 |  | No Sample Type | Sample filtered through a 20-25um filter prior to analysis for metals only.
Dissolved Oxygen (Field) | mg/l | Skelbrooke | SK02 | enitial | 2006-11-20 | 4.16 | 4.16 |  |  | No Sample Type
Dissolved Oxygen (Field) | mg/l | Skelbrooke | SK03 | enitial | 2006-11-20 | 3.78 | 3.78 |  |  | No Sample Type
Dissolved Oxygen (Field) | mg/l | Skelbrooke | SK04 | enitial | 2006-11-20 | 3.05 | 3.05 |  |  | No Sample Type
Dissolved Oxygen (Field) | mg/l | Skelbrooke | SK05 | enitial | 2006-11-20 | 3.2 | 3.2 |  |  | No Sample Type
Dissolved Oxygen (Field) | mg/l | Skelbrooke | SK06 | enitial | 2006-11-20 | 3.25 | 3.25 |  |  | No Sample Type
Dissolved Oxygen (Field) | mg/l | Skelbrooke | SK07 | enitial | 2006-11-20 | 4.25 | 4.25 |  |  | No Sample Type
Dissolved Oxygen (Field) | mg/l | Skelbrooke | SK08 | enitial | 2006-11-20 | 3.89 | 3.89 |  |  | No Sample Type
Dissolved Oxygen (Field) | mg/l | Skelbrooke | SK09 | enitial | 2006-11-20 | 2.53 | 2.53 |  |  | No Sample Type
Dissolved Oxygen (Field) | mg/l | Skelbrooke | SK10 | enitial | 2006-11-20 | 4.67 | 4.67 |  |  | No Sample Type
Dissolved Oxygen (Field) | mg/l | Skelbrooke | SK11 | enitial | 2006-11-20 | 4.22 | 4.22 |  |  | No Sample Type
Dissolved Oxygen (Field) | mg/l | Skelbrooke | SK21 | enitial | 2006-11-20 | 2.4 | 2.4 |  |  | No Sample Type
Dissolved Oxygen (Field) | mg/l | Skelbrooke | SKSW01 | enitial | 2006-11-20 | 4.95 | 4.95 |  |  | No Sample Type
Dissolved Oxygen (Field) | mg/l | Skelbrooke | SKSW02 | enitial | 2006-11-20 | 5.17 | 5.17 |  |  | No Sample Type
Dissolved Oxygen (Field) | mg/l | Skelbrooke | SKSW03 | enitial | 2006-11-20 | 6.11 | 6.11 |  |  | No Sample Type
Dissolved Oxygen (Lab) | mg/l | Skelbrooke | SK02 | STL | 2006-11-20 | 2.3 | 2.3 | 775753 |  | No Sample Type | Sample filtered through a 20-25um filter prior to analysis for metals only.
Dissolved Oxygen (Lab) | mg/l | Skelbrooke | SK03 | STL | 2006-11-20 | 2.3 | 2.3 | 775754 |  | No Sample Type | Sample filtered through a 20-25um filter prior to analysis for metals only.
Dissolved Oxygen (Lab) | mg/l | Skelbrooke | SK04 | STL | 2006-11-20 | 3.3 | 3.3 | 775755 |  | No Sample Type | Sample filtered through a 20-25um filter prior to analysis for metals only.
Dissolved Oxygen (Lab) | mg/l | Skelbrooke | SK05 | STL | 2006-11-20 | 2.2 | 2.2 | 775756 |  | No Sample Type | Sample filtered through a 20-25um filter prior to analysis for metals only.
Dissolved Oxygen (Lab) | mg/l | Skelbrooke | SK06 | STL | 2006-11-20 | <0.5 | 0.5 | 775757 |  | No Sample Type | Sample filtered through a 20-25um filter prior to analysis for metals only.
Dissolved Oxygen (Lab) | mg/l | Skelbrooke | SK07 | STL | 2006-11-20 | 2.2 | 2.2 | 775758 |  | No Sample Type | Sample filtered through a 20-25um filter prior to analysis for metals only.
Dissolved Oxygen (Lab) | mg/l | Skelbrooke | SK08 | STL | 2006-11-20 | 2.6 | 2.6 | 775759 |  | No Sample Type | Sample filtered through a 20-25um filter prior to analysis for metals only.
Dissolved Oxygen (Lab) | mg/l | Skelbrooke | SK09 | STL | 2006-11-20 | 3.7 | 3.7 | 775760 |  | No Sample Type | Sample filtered through a 20-25um filter prior to analysis for metals only.
Dissolved Oxygen (Lab) | mg/l | Skelbrooke | SK10 | STL | 2006-11-20 | 2 | 2 | 775761 |  | No Sample Type | Sample filtered through a 20-25um filter prior to analysis for metals only.
Dissolved Oxygen (Lab) | mg/l | Skelbrooke | SK11 | STL | 2006-11-20 | 1.9 | 1.9 | 775762 |  | No Sample Type | Sample filtered through a 20-25um filter prior to analysis for metals only.
Dissolved Oxygen (Lab) | mg/l | Skelbrooke | SK21 | STL | 2006-11-20 | 1.5 | 1.5 | 775767 |  | No Sample Type | Sample filtered through a 20-25um filter prior to analysis for metals only.
Dissolved Oxygen (Lab) | mg/l | Skelbrooke | SKSW01 | STL | 2006-11-20 | 1.4 | 1.4 | 775768 |  | No Sample Type | Sample filtered through a 20-25um filter prior to analysis for metals only.
Dissolved Oxygen (Lab) | mg/l | Skelbrooke | SKSW02 | STL | 2006-11-20 | 2 | 2 | 775769 |  | No Sample Type | Sample filtered through a 20-25um filter prior to analysis for metals only.
Dissolved Oxygen (Lab) | mg/l | Skelbrooke | SKSW03 | STL | 2006-11-20 | 2.2 | 2.2 | 775770 |  | No Sample Type | Sample filtered through a 20-25um filter prior to analysis for metals only.
Ethyl Benzene | ug/l | Skelbrooke | SK03 | STL | 2006-11-20 | <0.10 | 0.1 | 775754 |  | No Sample Type | Sample filtered through a 20-25um filter prior to analysis for metals only.
Ethyl Benzene | ug/l | Skelbrooke | SKSW03 | STL | 2006-11-20 | <0.10 | 0.1 | 775770 |  | No Sample Type | Sample filtered through a 20-25um filter prior to analysis for metals only.
Iron (Diss) (mg/l) |  | Skelbrooke | SK02 | STL | 2006-11-20 | <0.05 | 0.05 | 775753 |  | No Sample Type | Sample filtered through a 20-25um filter prior to analysis for metals only.
Iron (Diss) (mg/l) |  | Skelbrooke | SK03 | STL | 2006-11-20 | 1.59 | 1.59 | 775754 |  | No Sample Type | Sample filtered through a 20-25um filter prior to analysis for metals only.
Iron (Diss) (mg/l) |  | Skelbrooke | SK04 | STL | 2006-11-20 | 0.14 | 0.14 | 775755 |  | No Sample Type | Sample filtered through a 20-25um filter prior to analysis for metals only.
Iron (Diss) (mg/l) |  | Skelbrooke | SK05 | STL | 2006-11-20 | 0.07 | 0.07 | 775756 |  | No Sample Type | Sample filtered through a 20-25um filter prior to analysis for metals only.
Iron (Diss) (mg/l) |  | Skelbrooke | SK06 | STL | 2006-11-20 | 0.29 | 0.29 | 775757 |  | No Sample Type | Sample filtered through a 20-25um filter prior to analysis for metals only.
Iron (Diss) (mg/l) |  | Skelbrooke | SK07 | STL | 2006-11-20 | 0.24 | 0.24 | 775758 |  | No Sample Type | Sample filtered through a 20-25um filter prior to analysis for metals only.
Iron (Diss) (mg/l) |  | Skelbrooke | SK08 | STL | 2006-11-20 | <0.05 | 0.05 | 775759 |  | No Sample Type | Sample filtered through a 20-25um filter prior to analysis for metals only.
Iron (Diss) (mg/l) |  | Skelbrooke | SK09 | STL | 2006-11-20 | 0.14 | 0.14 | 775760 |  | No Sample Type | Sample filtered through a 20-25um filter prior to analysis for metals only.
Iron (Diss) (mg/l) |  | Skelbrooke | SK10 | STL | 2006-11-20 | 0.14 | 0.14 | 775761 |  | No Sample Type | Sample filtered through a 20-25um filter prior to analysis for metals only.
Iron (Diss) (mg/l) |  | Skelbrooke | SK11 | STL | 2006-11-20 | 0.13 | 0.13 | 775762 |  | No Sample Type | Sample filtered through a 20-25um filter prior to analysis for metals only.
Iron (Diss) (mg/l) |  | Skelbrooke | SK21 | STL | 2006-11-20 | 0.07 | 0.07 | 775767 |  | No Sample Type | Sample filtered through a 20-25um filter prior to analysis for metals only.
Iron (Diss) (mg/l) |  | Skelbrooke | SKSW01 | STL | 2006-11-20 | 1.82 | 1.82 | 775768 |  | No Sample Type | Sample filtered through a 20-25um filter prior to analysis for metals only.
Iron (Diss) (mg/l) |  | Skelbrooke | SKSW02 | STL | 2006-11-20 | 0.09 | 0.09 | 775769 |  | No Sample Type | Sample filtered through a 20-25um filter prior to analysis for metals only.
Iron (Diss) (mg/l) |  | Skelbrooke | SKSW03 | STL | 2006-11-20 | <0.05 | 0.05 | 775770 |  | No Sample Type | Sample filtered through a 20-25um filter prior to analysis for metals only.
Lead (Diss) (mg/l) |  | Skelbrooke | SK02 | STL | 2006-11-20 | <0.005 | 0.005 | 775753 |  | No Sample Type | Sample filtered through a 20-25um filter prior to analysis for metals only.
Lead (Diss) (mg/l) |  | Skelbrooke | SK03 | STL | 2006-11-20 | <0.005 | 0.005 | 775754 |  | No Sample Type | Sample filtered through a 20-25um filter prior to analysis for metals only.
Lead (Diss) (mg/l) |  | Skelbrooke | SK04 | STL | 2006-11-20 | <0.005 | 0.005 | 775755 |  | No Sample Type | Sample filtered through a 20-25um filter prior to analysis for metals only.
Lead (Diss) (mg/l) |  | Skelbrooke | SK05 | STL | 2006-11-20 | <0.005 | 0.005 | 775756 |  | No Sample Type | Sample filtered through a 20-25um filter prior to analysis for metals only.
Lead (Diss) (mg/l) |  | Skelbrooke | SK06 | STL | 2006-11-20 | <0.005 | 0.005 | 775757 |  | No Sample Type | Sample filtered through a 20-25um filter prior to analysis for metals only.
Lead (Diss) (mg/l) |  | Skelbrooke | SK07 | STL | 2006-11-20 | 0.005 | 0.005 | 775758 |  | No Sample Type | Sample filtered through a 20-25um filter prior to analysis for metals only.
Lead (Diss) (mg/l) |  | Skelbrooke | SK08 | STL | 2006-11-20 | <0.005 | 0.005 | 775759 |  | No Sample Type | Sample filtered through a 20-25um filter prior to analysis for metals only.
Lead (Diss) (mg/l) |  | Skelbrooke | SK09 | STL | 2006-11-20 | 0.007 | 0.007 | 775760 |  | No Sample Type | Sample filtered through a 20-25um filter prior to analysis for metals only.
Lead (Diss) (mg/l) |  | Skelbrooke | SK10 | STL | 2006-11-20 | <0.005 | 0.005 | 775761 |  | No Sample Type | Sample filtered through a 20-25um filter prior to analysis for metals only.
Lead (Diss) (mg/l) |  | Skelbrooke | SK11 | STL | 2006-11-20 | <0.005 | 0.005 | 775762 |  | No Sample Type | Sample filtered through a 20-25um filter prior to analysis for metals only.
Lead (Diss) (mg/l) |  | Skelbrooke | SK21 | STL | 2006-11-20 | <0.005 | 0.005 | 775767 |  | No Sample Type | Sample filtered through a 20-25um filter prior to analysis for metals only.
Lead (Diss) (mg/l) |  | Skelbrooke | SKSW01 | STL | 2006-11-20 | <0.005 | 0.005 | 775768 |  | No Sample Type | Sample filtered through a 20-25um filter prior to analysis for metals only.
Lead (Diss) (mg/l) |  | Skelbrooke | SKSW02 | STL | 2006-11-20 | <0.005 | 0.005 | 775769 |  | No Sample Type | Sample filtered through a 20-25um filter prior to analysis for metals only.
Lead (Diss) (mg/l) |  | Skelbrooke | SKSW03 | STL | 2006-11-20 | 0.008 | 0.008 | 775770 |  | No Sample Type | Sample filtered through a 20-25um filter prior to analysis for metals only.
m,p-xylene (ug/l) |  | Skelbrooke | SK03 | STL | 2006-11-20 | <0.10 | 0.1 | 775754 |  | No Sample Type | Sample filtered through a 20-25um filter prior to analysis for metals only.
m,p-xylene (ug/l) |  | Skelbrooke | SKSW03 | STL | 2006-11-20 | <0.10 | 0.1 | 775770 |  | No Sample Type | Sample filtered through a 20-25um filter prior to analysis for metals only.
Magnesium (Diss) (mg/l) |  | Skelbrooke | SK02 | STL | 2006-11-20 | 62 | 62 | 775753 |  | No Sample Type | Sample filtered through a 20-25um filter prior to analysis for metals only.
Magnesium (Diss) (mg/l) |  | Skelbrooke | SK03 | STL | 2006-11-20 | 122 | 122 | 775754 |  | No Sample Type | Sample filtered through a 20-25um filter prior to analysis for metals only.
Magnesium (Diss) (mg/l) |  | Skelbrooke | SK04 | STL | 2006-11-20 | 105 | 105 | 775755 |  | No Sample Type | Sample filtered through a 20-25um filter prior to analysis for metals only.
Magnesium (Diss) (mg/l) |  | Skelbrooke | SK05 | STL | 2006-11-20 | 91 | 91 | 775756 |  | No Sample Type | Sample filtered through a 20-25um filter prior to analysis for metals only.
Magnesium (Diss) (mg/l) |  | Skelbrooke | SK06 | STL | 2006-11-20 | 75 | 75 | 775757 |  | No Sample Type | Sample filtered through a 20-25um filter prior to analysis for metals only.
Magnesium (Diss) (mg/l) |  | Skelbrooke | SK07 | STL | 2006-11-20 | 65 | 65 | 775758 |  | No Sample Type | Sample filtered through a 20-25um filter prior to analysis for metals only.
Magnesium (Diss) (mg/l) |  | Skelbrooke | SK08 | STL | 2006-11-20 | 64 | 64 | 775759 |  | No Sample Type | Sample filtered through a 20-25um filter prior to analysis for metals only.
Magnesium (Diss) (mg/l) |  | Skelbrooke | SK09 | STL | 2006-11-20 | 72 | 72 | 775760 |  | No Sample Type | Sample filtered through a 20-25um filter prior to analysis for metals only.
Magnesium (Diss) (mg/l) |  | Skelbrooke | SK10 | STL | 2006-11-20 | 104 | 104 | 775761 |  | No Sample Type | Sample filtered through a 20-25um filter prior to analysis for metals only.
Magnesium (Diss) (mg/l) |  | Skelbrooke | SK11 | STL | 2006-11-20 | 88 | 88 | 775762 |  | No Sample Type | Sample filtered through a 20-25um filter prior to analysis for metals only.
Magnesium (Diss) (mg/l) |  | Skelbrooke | SK21 | STL | 2006-11-20 | 73 | 73 | 775767 |  | No Sample Type | Sample filtered through a 20-25um filter prior to analysis for metals only.
Magnesium (Diss) (mg/l) |  | Skelbrooke | SKSW01 | STL | 2006-11-20 | 83 | 83 | 775768 |  | No Sample Type | Sample filtered through a 20-25um filter prior to analysis for metals only.
Magnesium (Diss) (mg/l) |  | Skelbrooke | SKSW02 | STL | 2006-11-20 | 71 | 71 | 775769 |  | No Sample Type | Sample filtered through a 20-25um filter prior to analysis for metals only.
Magnesium (Diss) (mg/l) |  | Skelbrooke | SKSW03 | STL | 2006-11-20 | 67 | 67 | 775770 |  | No Sample Type | Sample filtered through a 20-25um filter prior to analysis for metals only.
Manganese (Diss) (mg/l) |  | Skelbrooke | SK02 | STL | 2006-11-20 | 0.047 | 0.047 | 775753 |  | No Sample Type | Sample filtered through a 20-25um filter prior to analysis for metals only.
Manganese (Diss) (mg/l) |  | Skelbrooke | SK03 | STL | 2006-11-20 | 1.65 | 1.65 | 775754 |  | No Sample Type | Sample filtered through a 20-25um filter prior to analysis for metals only.
Manganese (Diss) (mg/l) |  | Skelbrooke | SK04 | STL | 2006-11-20 | 0.72 | 0.72 | 775755 |  | No Sample Type | Sample filtered through a 20-25um filter prior to analysis for metals only.
Manganese (Diss) (mg/l) |  | Skelbrooke | SK05 | STL | 2006-11-20 | 0.14 | 0.14 | 775756 |  | No Sample Type | Sample filtered through a 20-25um filter prior to analysis for metals only.
Manganese (Diss) (mg/l) |  | Skelbrooke | SK06 | STL | 2006-11-20 | 0.25 | 0.25 | 775757 |  | No Sample Type | Sample filtered through a 20-25um filter prior to analysis for metals only.
Manganese (Diss) (mg/l) |  | Skelbrooke | SK07 | STL | 2006-11-20 | 0.32 | 0.32 | 775758 |  | No Sample Type | Sample filtered through a 20-25um filter prior to analysis for metals only.
Manganese (Diss) (mg/l) |  | Skelbrooke | SK08 | STL | 2006-11-20 | 0.052 | 0.052 | 775759 |  | No Sample Type | Sample filtered through a 20-25um filter prior to analysis for metals only.
Manganese (Diss) (mg/l) |  | Skelbrooke | SK09 | STL | 2006-11-20 | 0.078 | 0.078 | 775760 |  | No Sample Type | Sample filtered through a 20-25um filter prior to analysis for metals only.
Manganese (Diss) (mg/l) |  | Skelbrooke | SK10 | STL | 2006-11-20 | 0.12 | 0.12 | 775761 |  | No Sample Type | Sample filtered through a 20-25um filter prior to analysis for metals only.
Manganese (Diss) (mg/l) |  | Skelbrooke | SK11 | STL | 2006-11-20 | 0.14 | 0.14 | 775762 |  | No Sample Type | Sample filtered through a 20-25um filter prior to analysis for metals only.
Manganese (Diss) (mg/l) |  | Skelbrooke | SK21 | STL | 2006-11-20 | 0.063 | 0.063 | 775767 |  | No Sample Type | Sample filtered through a 20-25um filter prior to analysis for metals only.
Manganese (Diss) (mg/l) |  | Skelbrooke | SKSW01 | STL | 2006-11-20 | 0.39 | 0.39 | 775768 |  | No Sample Type | Sample filtered through a 20-25um filter prior to analysis for metals only.
Manganese (Diss) (mg/l) |  | Skelbrooke | SKSW02 | STL | 2006-11-20 | 0.3 | 0.3 | 775769 |  | No Sample Type | Sample filtered through a 20-25um filter prior to analysis for metals only.
Manganese (Diss) (mg/l) |  | Skelbrooke | SKSW03 | STL | 2006-11-20 | 0.072 | 0.072 | 775770 |  | No Sample Type | Sample filtered through a 20-25um filter prior to analysis for metals only.
MCPP (Mecoprop) (UG/L) |  | Skelbrooke | SK03 | STL | 2006-11-20 | <0.04 | 0.04 | 775754 |  | No Sample Type | Sample filtered through a 20-25um filter prior to analysis for metals only.
MCPP (Mecoprop) (UG/L) |  | Skelbrooke | SKSW03 | STL | 2006-11-20 | <0.04 | 0.04 | 775770 |  | No Sample Type | Sample filtered through a 20-25um filter prior to analysis for metals only.
Nickel (Diss) (mg/l) |  | Skelbrooke | SK02 | STL | 2006-11-20 | <0.005 | 0.005 | 775753 |  | No Sample Type | Sample filtered through a 20-25um filter prior to analysis for metals only.
Nickel (Diss) (mg/l) |  | Skelbrooke | SK03 | STL | 2006-11-20 | 0.005 | 0.005 | 775754 |  | No Sample Type | Sample filtered through a 20-25um filter prior to analysis for metals only.
Nickel (Diss) (mg/l) |  | Skelbrooke | SK04 | STL | 2006-11-20 | <0.005 | 0.005 | 775755 |  | No Sample Type | Sample filtered through a 20-25um filter prior to analysis for metals only.
Nickel (Diss) (mg/l) |  | Skelbrooke | SK05 | STL | 2006-11-20 | <0.005 | 0.005 | 775756 |  | No Sample Type | Sample filtered through a 20-25um filter prior to analysis for metals only.
Nickel (Diss) (mg/l) |  | Skelbrooke | SK06 | STL | 2006-11-20 | <0.005 | 0.005 | 775757 |  | No Sample Type | Sample filtered through a 20-25um filter prior to analysis for metals only.
Nickel (Diss) (mg/l) |  | Skelbrooke | SK07 | STL | 2006-11-20 | <0.005 | 0.005 | 775758 |  | No Sample Type | Sample filtered through a 20-25um filter prior to analysis for metals only.
Nickel (Diss) (mg/l) |  | Skelbrooke | SK08 | STL | 2006-11-20 | <0.005 | 0.005 | 775759 |  | No Sample Type | Sample filtered through a 20-25um filter prior to analysis for metals only.
Nickel (Diss) (mg/l) |  | Skelbrooke | SK09 | STL | 2006-11-20 | <0.005 | 0.005 | 775760 |  | No Sample Type | Sample filtered through a 20-25um filter prior to analysis for metals only.
Nickel (Diss) (mg/l) |  | Skelbrooke | SK10 | STL | 2006-11-20 | <0.005 | 0.005 | 775761 |  | No Sample Type | Sample filtered through a 20-25um filter prior to analysis for metals only.
Nickel (Diss) (mg/l) |  | Skelbrooke | SK11 | STL | 2006-11-20 | <0.005 | 0.005 | 775762 |  | No Sample Type | Sample filtered through a 20-25um filter prior to analysis for metals only.
Nickel (Diss) (mg/l) |  | Skelbrooke | SK21 | STL | 2006-11-20 | <0.005 | 0.005 | 775767 |  | No Sample Type | Sample filtered through a 20-25um filter prior to analysis for metals only.
Nickel (Diss) (mg/l) |  | Skelbrooke | SKSW01 | STL | 2006-11-20 | <0.005 | 0.005 | 775768 |  | No Sample Type | Sample filtered through a 20-25um filter prior to analysis for metals only.
Nickel (Diss) (mg/l) |  | Skelbrooke | SKSW02 | STL | 2006-11-20 | 0.005 | 0.005 | 775769 |  | No Sample Type | Sample filtered through a 20-25um filter prior to analysis for metals only.
Nickel (Diss) (mg/l) |  | Skelbrooke | SKSW03 | STL | 2006-11-20 | <0.005 | 0.005 | 775770 |  | No Sample Type | Sample filtered through a 20-25um filter prior to analysis for metals only.
o-xylene (ug/l) |  | Skelbrooke | SK03 | STL | 2006-11-20 | <0.10 | 0.1 | 775754 |  | No Sample Type | Sample filtered through a 20-25um filter prior to analysis for metals only.
o-xylene (ug/l) |  | Skelbrooke | SKSW03 | STL | 2006-11-20 | <0.10 | 0.1 | 775770 |  | No Sample Type | Sample filtered through a 20-25um filter prior to analysis for metals only.
pH (Field) |  | Skelbrooke | SK02 | enitial | 2006-11-20 | 7.63 | 7.63 |  |  | No Sample Type
pH (Field) |  | Skelbrooke | SK03 | enitial | 2006-11-20 | 7.48 | 7.48 |  |  | No Sample Type
pH (Field) |  | Skelbrooke | SK04 | enitial | 2006-11-20 | 7.5 | 7.5 |  |  | No Sample Type
pH (Field) |  | Skelbrooke | SK05 | enitial | 2006-11-20 | 7.59 | 7.59 |  |  | No Sample Type
pH (Field) |  | Skelbrooke | SK06 | enitial | 2006-11-20 | 7.75 | 7.75 |  |  | No Sample Type
pH (Field) |  | Skelbrooke | SK07 | enitial | 2006-11-20 | 7.8 | 7.8 |  |  | No Sample Type
pH (Field) |  | Skelbrooke | SK08 | enitial | 2006-11-20 | 7.62 | 7.62 |  |  | No Sample Type
pH (Field) |  | Skelbrooke | SK09 | enitial | 2006-11-20 | 7.65 | 7.65 |  |  | No Sample Type
pH (Field) |  | Skelbrooke | SK10 | enitial | 2006-11-20 | 7.59 | 7.59 |  |  | No Sample Type
pH (Field) |  | Skelbrooke | SK11 | enitial | 2006-11-20 | 7.6 | 7.6 |  |  | No Sample Type
pH (Field) |  | Skelbrooke | SK21 | enitial | 2006-11-20 | 7.55 | 7.55 |  |  | No Sample Type
pH (Field) |  | Skelbrooke | SKSW01 | enitial | 2006-11-20 | 5.9 | 5.9 |  |  | No Sample Type
pH (Field) |  | Skelbrooke | SKSW02 | enitial | 2006-11-20 | 7.29 | 7.29 |  |  | No Sample Type
pH (Field) |  | Skelbrooke | SKSW03 | enitial | 2006-11-20 | 7.62 | 7.62 |  |  | No Sample Type
pH (Lab) |  | Skelbrooke | SK02 | STL | 2006-11-20 | 8.2 | 8.2 | 775753 |  | No Sample Type | Sample filtered through a 20-25um filter prior to analysis for metals only.
pH (Lab) |  | Skelbrooke | SK03 | STL | 2006-11-20 | 7.8 | 7.8 | 775754 |  | No Sample Type | Sample filtered through a 20-25um filter prior to analysis for metals only.
pH (Lab) |  | Skelbrooke | SK04 | STL | 2006-11-20 | 7.6 | 7.6 | 775755 |  | No Sample Type | Sample filtered through a 20-25um filter prior to analysis for metals only.
pH (Lab) |  | Skelbrooke | SK05 | STL | 2006-11-20 | 7.8 | 7.8 | 775756 |  | No Sample Type | Sample filtered through a 20-25um filter prior to analysis for metals only.
pH (Lab) |  | Skelbrooke | SK06 | STL | 2006-11-20 | 8.1 | 8.1 | 775757 |  | No Sample Type | Sample filtered through a 20-25um filter prior to analysis for metals only.
pH (Lab) |  | Skelbrooke | SK07 | STL | 2006-11-20 | 8.2 | 8.2 | 775758 |  | No Sample Type | Sample filtered through a 20-25um filter prior to analysis for metals only.
pH (Lab) |  | Skelbrooke | SK08 | STL | 2006-11-20 | 8.2 | 8.2 | 775759 |  | No Sample Type | Sample filtered through a 20-25um filter prior to analysis for metals only.
pH (Lab) |  | Skelbrooke | SK09 | STL | 2006-11-20 | 8.1 | 8.1 | 775760 |  | No Sample Type | Sample filtered through a 20-25um filter prior to analysis for metals only.
pH (Lab) |  | Skelbrooke | SK10 | STL | 2006-11-20 | 7.6 | 7.6 | 775761 |  | No Sample Type | Sample filtered through a 20-25um filter prior to analysis for metals only.
pH (Lab) |  | Skelbrooke | SK11 | STL | 2006-11-20 | 8 | 8 | 775762 |  | No Sample Type | Sample filtered through a 20-25um filter prior to analysis for metals only.
pH (Lab) |  | Skelbrooke | SK21 | STL | 2006-11-20 | 8 | 8 | 775767 |  | No Sample Type | Sample filtered through a 20-25um filter prior to analysis for metals only.
pH (Lab) |  | Skelbrooke | SKSW01 | STL | 2006-11-20 | 7 | 7 | 775768 |  | No Sample Type | Sample filtered through a 20-25um filter prior to analysis for metals only.
pH (Lab) |  | Skelbrooke | SKSW02 | STL | 2006-11-20 | 7.3 | 7.3 | 775769 |  | No Sample Type | Sample filtered through a 20-25um filter prior to analysis for metals only.
pH (Lab) |  | Skelbrooke | SKSW03 | STL | 2006-11-20 | 8.2 | 8.2 | 775770 |  | No Sample Type | Sample filtered through a 20-25um filter prior to analysis for metals only.
Potassium (Diss) (mg/l) |  | Skelbrooke | SK02 | STL | 2006-11-20 | 4.1 | 4.1 | 775753 |  | No Sample Type | Sample filtered through a 20-25um filter prior to analysis for metals only.
Potassium (Diss) (mg/l) |  | Skelbrooke | SK03 | STL | 2006-11-20 | 7.7 | 7.7 | 775754 |  | No Sample Type | Sample filtered through a 20-25um filter prior to analysis for metals only.
Potassium (Diss) (mg/l) |  | Skelbrooke | SK04 | STL | 2006-11-20 | 2.5 | 2.5 | 775755 |  | No Sample Type | Sample filtered through a 20-25um filter prior to analysis for metals only.
Potassium (Diss) (mg/l) |  | Skelbrooke | SK05 | STL | 2006-11-20 | 7.8 | 7.8 | 775756 |  | No Sample Type | Sample filtered through a 20-25um filter prior to analysis for metals only.
Potassium (Diss) (mg/l) |  | Skelbrooke | SK06 | STL | 2006-11-20 | 3.5 | 3.5 | 775757 |  | No Sample Type | Sample filtered through a 20-25um filter prior to analysis for metals only.
Potassium (Diss) (mg/l) |  | Skelbrooke | SK07 | STL | 2006-11-20 | 2.6 | 2.6 | 775758 |  | No Sample Type | Sample filtered through a 20-25um filter prior to analysis for metals only.
Potassium (Diss) (mg/l) |  | Skelbrooke | SK08 | STL | 2006-11-20 | 1.6 | 1.6 | 775759 |  | No Sample Type | Sample filtered through a 20-25um filter prior to analysis for metals only.
Potassium (Diss) (mg/l) |  | Skelbrooke | SK09 | STL | 2006-11-20 | 2.7 | 2.7 | 775760 |  | No Sample Type | Sample filtered through a 20-25um filter prior to analysis for metals only.
Potassium (Diss) (mg/l) |  | Skelbrooke | SK10 | STL | 2006-11-20 | 4.1 | 4.1 | 775761 |  | No Sample Type | Sample filtered through a 20-25um filter prior to analysis for metals only.
Potassium (Diss) (mg/l) |  | Skelbrooke | SK11 | STL | 2006-11-20 | 11 | 11 | 775762 |  | No Sample Type | Sample filtered through a 20-25um filter prior to analysis for metals only.
Potassium (Diss) (mg/l) |  | Skelbrooke | SK21 | STL | 2006-11-20 | 2.9 | 2.9 | 775767 |  | No Sample Type | Sample filtered through a 20-25um filter prior to analysis for metals only.
Potassium (Diss) (mg/l) |  | Skelbrooke | SKSW01 | STL | 2006-11-20 | 4.7 | 4.7 | 775768 |  | No Sample Type | Sample filtered through a 20-25um filter prior to analysis for metals only.
Potassium (Diss) (mg/l) |  | Skelbrooke | SKSW02 | STL | 2006-11-20 | 5.6 | 5.6 | 775769 |  | No Sample Type | Sample filtered through a 20-25um filter prior to analysis for metals only.
Potassium (Diss) (mg/l) |  | Skelbrooke | SKSW03 | STL | 2006-11-20 | 13 | 13 | 775770 |  | No Sample Type | Sample filtered through a 20-25um filter prior to analysis for metals only.
Sodium (Diss) (mg/l) |  | Skelbrooke | SK02 | STL | 2006-11-20 | 49 | 49 | 775753 |  | No Sample Type | Sample filtered through a 20-25um filter prior to analysis for metals only.
Sodium (Diss) (mg/l) |  | Skelbrooke | SK03 | STL | 2006-11-20 | 22 | 22 | 775754 |  | No Sample Type | Sample filtered through a 20-25um filter prior to analysis for metals only.
Sodium (Diss) (mg/l) |  | Skelbrooke | SK04 | STL | 2006-11-20 | 22 | 22 | 775755 |  | No Sample Type | Sample filtered through a 20-25um filter prior to analysis for metals only.
Sodium (Diss) (mg/l) |  | Skelbrooke | SK05 | STL | 2006-11-20 | 19 | 19 | 775756 |  | No Sample Type | Sample filtered through a 20-25um filter prior to analysis for metals only.
Sodium (Diss) (mg/l) |  | Skelbrooke | SK06 | STL | 2006-11-20 | 28 | 28 | 775757 |  | No Sample Type | Sample filtered through a 20-25um filter prior to analysis for metals only.
Sodium (Diss) (mg/l) |  | Skelbrooke | SK07 | STL | 2006-11-20 | 18 | 18 | 775758 |  | No Sample Type | Sample filtered through a 20-25um filter prior to analysis for metals only.
Sodium (Diss) (mg/l) |  | Skelbrooke | SK08 | STL | 2006-11-20 | 27 | 27 | 775759 |  | No Sample Type | Sample filtered through a 20-25um filter prior to analysis for metals only.
Sodium (Diss) (mg/l) |  | Skelbrooke | SK09 | STL | 2006-11-20 | 17 | 17 | 775760 |  | No Sample Type | Sample filtered through a 20-25um filter prior to analysis for metals only.
Sodium (Diss) (mg/l) |  | Skelbrooke | SK10 | STL | 2006-11-20 | 30 | 30 | 775761 |  | No Sample Type | Sample filtered through a 20-25um filter prior to analysis for metals only.
Sodium (Diss) (mg/l) |  | Skelbrooke | SK11 | STL | 2006-11-20 | 50 | 50 | 775762 |  | No Sample Type | Sample filtered through a 20-25um filter prior to analysis for metals only.
Sodium (Diss) (mg/l) |  | Skelbrooke | SK21 | STL | 2006-11-20 | 29 | 29 | 775767 |  | No Sample Type | Sample filtered through a 20-25um filter prior to analysis for metals only.
Sodium (Diss) (mg/l) |  | Skelbrooke | SKSW01 | STL | 2006-11-20 | 31 | 31 | 775768 |  | No Sample Type | Sample filtered through a 20-25um filter prior to analysis for metals only.
Sodium (Diss) (mg/l) |  | Skelbrooke | SKSW02 | STL | 2006-11-20 | 34 | 34 | 775769 |  | No Sample Type | Sample filtered through a 20-25um filter prior to analysis for metals only.
Sodium (Diss) (mg/l) |  | Skelbrooke | SKSW03 | STL | 2006-11-20 | 63 | 63 | 775770 |  | No Sample Type | Sample filtered through a 20-25um filter prior to analysis for metals only.
Suspended Solids (mg/l) |  | Skelbrooke | SKSW01 | STL | 2006-11-20 | 177 | 177 | 775768 |  | No Sample Type | Sample filtered through a 20-25um filter prior to analysis for metals only.
Suspended Solids (mg/l) |  | Skelbrooke | SKSW02 | STL | 2006-11-20 | 391 | 391 | 775769 |  | No Sample Type | Sample filtered through a 20-25um filter prior to analysis for metals only.
Suspended Solids (mg/l) |  | Skelbrooke | SKSW03 | STL | 2006-11-20 | 12 | 12 | 775770 |  | No Sample Type | Sample filtered through a 20-25um filter prior to analysis for metals only.
Toluene (ug/l) |  | Skelbrooke | SK03 | STL | 2006-11-20 | <0.10 | 0.1 | 775754 |  | No Sample Type | Sample filtered through a 20-25um filter prior to analysis for metals only.
Toluene (ug/l) |  | Skelbrooke | SKSW03 | STL | 2006-11-20 | <0.10 | 0.1 | 775770 |  | No Sample Type | Sample filtered through a 20-25um filter prior to analysis for metals only.
Total Organic Carbon (mg/l) |  | Skelbrooke | SK02 | STL | 2006-11-20 | 4.1 | 4.1 | 775753 |  | No Sample Type | Sample filtered through a 20-25um filter prior to analysis for metals only.
Total Organic Carbon (mg/l) |  | Skelbrooke | SK03 | STL | 2006-11-20 | 4.8 | 4.8 | 775754 |  | No Sample Type | Sample filtered through a 20-25um filter prior to analysis for metals only.
Total Organic Carbon (mg/l) |  | Skelbrooke | SK04 | STL | 2006-11-20 | 7.2 | 7.2 | 775755 |  | No Sample Type | Sample filtered through a 20-25um filter prior to analysis for metals only.
Total Organic Carbon (mg/l) |  | Skelbrooke | SK05 | STL | 2006-11-20 | 3.6 | 3.6 | 775756 |  | No Sample Type | Sample filtered through a 20-25um filter prior to analysis for metals only.
Total Organic Carbon (mg/l) |  | Skelbrooke | SK06 | STL | 2006-11-20 | 7.3 | 7.3 | 775757 |  | No Sample Type | Sample filtered through a 20-25um filter prior to analysis for metals only.
Total Organic Carbon (mg/l) |  | Skelbrooke | SK07 | STL | 2006-11-20 | 6.2 | 6.2 | 775758 |  | No Sample Type | Sample filtered through a 20-25um filter prior to analysis for metals only.
Total Organic Carbon (mg/l) |  | Skelbrooke | SK08 | STL | 2006-11-20 | 3.3 | 3.3 | 775759 |  | No Sample Type | Sample filtered through a 20-25um filter prior to analysis for metals only.
Total Organic Carbon (mg/l) |  | Skelbrooke | SK09 | STL | 2006-11-20 | 5.3 | 5.3 | 775760 |  | No Sample Type | Sample filtered through a 20-25um filter prior to analysis for metals only.
Total Organic Carbon (mg/l) |  | Skelbrooke | SK10 | STL | 2006-11-20 | 7.8 | 7.8 | 775761 |  | No Sample Type | Sample filtered through a 20-25um filter prior to analysis for metals only.
Total Organic Carbon (mg/l) |  | Skelbrooke | SK11 | STL | 2006-11-20 | 8.9 | 8.9 | 775762 |  | No Sample Type | Sample filtered through a 20-25um filter prior to analysis for metals only.
Total Organic Carbon (mg/l) |  | Skelbrooke | SK21 | STL | 2006-11-20 | 3.3 | 3.3 | 775767 |  | No Sample Type | Sample filtered through a 20-25um filter prior to analysis for metals only.
Total Organic Carbon (mg/l) |  | Skelbrooke | SKSW01 | STL | 2006-11-20 | 8.2 | 8.2 | 775768 |  | No Sample Type | Sample filtered through a 20-25um filter prior to analysis for metals only.
Total Organic Carbon (mg/l) |  | Skelbrooke | SKSW02 | STL | 2006-11-20 | 9.1 | 9.1 | 775769 |  | No Sample Type | Sample filtered through a 20-25um filter prior to analysis for metals only.
Total Organic Carbon (mg/l) |  | Skelbrooke | SKSW03 | STL | 2006-11-20 | 6.4 | 6.4 | 775770 |  | No Sample Type | Sample filtered through a 20-25um filter prior to analysis for metals only.
Total Oxidised Nitrogen (mg/l) |  | Skelbrooke | SK02 | STL | 2006-11-20 | 2.9 | 2.9 | 775753 |  | No Sample Type | Sample filtered through a 20-25um filter prior to analysis for metals only.
Total Oxidised Nitrogen (mg/l) |  | Skelbrooke | SK03 | STL | 2006-11-20 | <0.3 | 0.3 | 775754 |  | No Sample Type | Sample filtered through a 20-25um filter prior to analysis for metals only.
Total Oxidised Nitrogen (mg/l) |  | Skelbrooke | SK04 | STL | 2006-11-20 | <0.3 | 0.3 | 775755 |  | No Sample Type | Sample filtered through a 20-25um filter prior to analysis for metals only.
Total Oxidised Nitrogen (mg/l) |  | Skelbrooke | SK05 | STL | 2006-11-20 | 0.4 | 0.4 | 775756 |  | No Sample Type | Sample filtered through a 20-25um filter prior to analysis for metals only.
Total Oxidised Nitrogen (mg/l) |  | Skelbrooke | SK06 | STL | 2006-11-20 | 3.6 | 3.6 | 775757 |  | No Sample Type | Sample filtered through a 20-25um filter prior to analysis for metals only.
Total Oxidised Nitrogen (mg/l) |  | Skelbrooke | SK07 | STL | 2006-11-20 | 4.7 | 4.7 | 775758 |  | No Sample Type | Sample filtered through a 20-25um filter prior to analysis for metals only.
Total Oxidised Nitrogen (mg/l) |  | Skelbrooke | SK08 | STL | 2006-11-20 | 18.6 | 18.6 | 775759 |  | No Sample Type | Sample filtered through a 20-25um filter prior to analysis for metals only.
Total Oxidised Nitrogen (mg/l) |  | Skelbrooke | SK09 | STL | 2006-11-20 | 6.7 | 6.7 | 775760 |  | No Sample Type | Sample filtered through a 20-25um filter prior to analysis for metals only.
Total Oxidised Nitrogen (mg/l) |  | Skelbrooke | SK10 | STL | 2006-11-20 | 2.1 | 2.1 | 775761 |  | No Sample Type | Sample filtered through a 20-25um filter prior to analysis for metals only.
Total Oxidised Nitrogen (mg/l) |  | Skelbrooke | SK11 | STL | 2006-11-20 | 2.6 | 2.6 | 775762 |  | No Sample Type | Sample filtered through a 20-25um filter prior to analysis for metals only.
Total Oxidised Nitrogen (mg/l) |  | Skelbrooke | SK21 | STL | 2006-11-20 | 21.6 | 21.6 | 775767 |  | No Sample Type | Sample filtered through a 20-25um filter prior to analysis for metals only.
Total Oxidised Nitrogen (mg/l) |  | Skelbrooke | SKSW01 | STL | 2006-11-20 | 3.1 | 3.1 | 775768 |  | No Sample Type | Sample filtered through a 20-25um filter prior to analysis for metals only.
Total Oxidised Nitrogen (mg/l) |  | Skelbrooke | SKSW02 | STL | 2006-11-20 | 0.9 | 0.9 | 775769 |  | No Sample Type | Sample filtered through a 20-25um filter prior to analysis for metals only.
Total Oxidised Nitrogen (mg/l) |  | Skelbrooke | SKSW03 | STL | 2006-11-20 | 2.3 | 2.3 | 775770 |  | No Sample Type | Sample filtered through a 20-25um filter prior to analysis for metals only.
Total Sulphur (SO4:mg/l) |  | Skelbrooke | SK02 | STL | 2006-11-20 | 366 | 366 | 775753 |  | No Sample Type | Sample filtered through a 20-25um filter prior to analysis for metals only.
Total Sulphur (SO4:mg/l) |  | Skelbrooke | SK03 | STL | 2006-11-20 | 1460 | 1460 | 775754 |  | No Sample Type | Sample filtered through a 20-25um filter prior to analysis for metals only.
Total Sulphur (SO4:mg/l) |  | Skelbrooke | SK04 | STL | 2006-11-20 | 621 | 621 | 775755 |  | No Sample Type | Sample filtered through a 20-25um filter prior to analysis for metals only.
Total Sulphur (SO4:mg/l) |  | Skelbrooke | SK05 | STL | 2006-11-20 | 1380 | 1380 | 775756 |  | No Sample Type | Sample filtered through a 20-25um filter prior to analysis for metals only.
Total Sulphur (SO4:mg/l) |  | Skelbrooke | SK06 | STL | 2006-11-20 | 340 | 340 | 775757 |  | No Sample Type | Sample filtered through a 20-25um filter prior to analysis for metals only.
Total Sulphur (SO4:mg/l) |  | Skelbrooke | SK07 | STL | 2006-11-20 | 323 | 323 | 775758 |  | No Sample Type | Sample filtered through a 20-25um filter prior to analysis for metals only.
Total Sulphur (SO4:mg/l) |  | Skelbrooke | SK08 | STL | 2006-11-20 | 261 | 261 | 775759 |  | No Sample Type | Sample filtered through a 20-25um filter prior to analysis for metals only.
Total Sulphur (SO4:mg/l) |  | Skelbrooke | SK09 | STL | 2006-11-20 | 399 | 399 | 775760 |  | No Sample Type | Sample filtered through a 20-25um filter prior to analysis for metals only.
Total Sulphur (SO4:mg/l) |  | Skelbrooke | SK10 | STL | 2006-11-20 | 670 | 670 | 775761 |  | No Sample Type | Sample filtered through a 20-25um filter prior to analysis for metals only.
Total Sulphur (SO4:mg/l) |  | Skelbrooke | SK11 | STL | 2006-11-20 | 1340 | 1340 | 775762 |  | No Sample Type | Sample filtered through a 20-25um filter prior to analysis for metals only.
Total Sulphur (SO4:mg/l) |  | Skelbrooke | SK21 | STL | 2006-11-20 | 188 | 188 | 775767 |  | No Sample Type | Sample filtered through a 20-25um filter prior to analysis for metals only.
Total Sulphur (SO4:mg/l) |  | Skelbrooke | SKSW01 | STL | 2006-11-20 | 354 | 354 | 775768 |  | No Sample Type | Sample filtered through a 20-25um filter prior to analysis for metals only.
Total Sulphur (SO4:mg/l) |  | Skelbrooke | SKSW02 | STL | 2006-11-20 | 670 | 670 | 775769 |  | No Sample Type | Sample filtered through a 20-25um filter prior to analysis for metals only.
Total Sulphur (SO4:mg/l) |  | Skelbrooke | SKSW03 | STL | 2006-11-20 | 395 | 395 | 775770 |  | No Sample Type | Sample filtered through a 20-25um filter prior to analysis for metals only.
Water Level (mAOD) |  | Skelbrooke | SK01 | Calculation | 2006-11-20 | 22.13 | 22.13 |  |  | No Sample Type
Water Level (mAOD) |  | Skelbrooke | SK02 | Calculation | 2006-11-20 | 25.78 | 25.78 |  |  | No Sample Type
Water Level (mAOD) |  | Skelbrooke | SK03 | Calculation | 2006-11-20 | 27.76 | 27.76 |  |  | No Sample Type
Water Level (mAOD) |  | Skelbrooke | SK04 | Calculation | 2006-11-20 | 32.41 | 32.41 |  |  | No Sample Type
Water Level (mAOD) |  | Skelbrooke | SK05 | Calculation | 2006-11-20 | 34.02 | 34.02 |  |  | No Sample Type
Water Level (mAOD) |  | Skelbrooke | SK06 | Calculation | 2006-11-20 | 35.74 | 35.74 |  |  | No Sample Type
Water Level (mAOD) |  | Skelbrooke | SK07 | Calculation | 2006-11-20 | 36.03 | 36.03 |  |  | No Sample Type
Water Level (mAOD) |  | Skelbrooke | SK08 | Calculation | 2006-11-20 | 30.75 | 30.75 |  |  | No Sample Type
Water Level (mAOD) |  | Skelbrooke | SK09 | Calculation | 2006-11-20 | 36.52 | 36.52 |  |  | No Sample Type
Water Level (mAOD) |  | Skelbrooke | SK10 | Calculation | 2006-11-20 | 37.34 | 37.34 |  |  | No Sample Type
Water Level (mAOD) |  | Skelbrooke | SK11 | Calculation | 2006-11-20 | 37.33 | 37.33 |  |  | No Sample Type
Water Level (mAOD) |  | Skelbrooke | SK21 | Calculation | 2006-11-20 | 28.43 | 28.43 |  |  | No Sample Type
Water Level (mAOD) |  | Skelbrooke | SKSW01 | Calculation | 2006-11-20 | 22.59 | 22.59 |  |  | No Sample Type
Water Temperature (Deg C) |  | Skelbrooke | SK02 | enitial | 2006-11-20 | 10.8 | 10.8 |  |  | No Sample Type
Water Temperature (Deg C) |  | Skelbrooke | SK03 | enitial | 2006-11-20 | 9.6 | 9.6 |  |  | No Sample Type
Water Temperature (Deg C) |  | Skelbrooke | SK04 | enitial | 2006-11-20 | 10.4 | 10.4 |  |  | No Sample Type
Water Temperature (Deg C) |  | Skelbrooke | SK05 | enitial | 2006-11-20 | 10 | 10 |  |  | No Sample Type
Water Temperature (Deg C) |  | Skelbrooke | SK06 | enitial | 2006-11-20 | 10.7 | 10.7 |  |  | No Sample Type
Water Temperature (Deg C) |  | Skelbrooke | SK07 | enitial | 2006-11-20 | 10.8 | 10.8 |  |  | No Sample Type
Water Temperature (Deg C) |  | Skelbrooke | SK08 | enitial | 2006-11-20 | 9.7 | 9.7 |  |  | No Sample Type
Water Temperature (Deg C) |  | Skelbrooke | SK09 | enitial | 2006-11-20 | 10.5 | 10.5 |  |  | No Sample Type
Water Temperature (Deg C) |  | Skelbrooke | SK10 | enitial | 2006-11-20 | 10.9 | 10.9 |  |  | No Sample Type
Water Temperature (Deg C) |  | Skelbrooke | SK11 | enitial | 2006-11-20 | 11 | 11 |  |  | No Sample Type
Water Temperature (Deg C) |  | Skelbrooke | SK21 | enitial | 2006-11-20 | 9.4 | 9.4 |  |  | No Sample Type
Water Temperature (Deg C) |  | Skelbrooke | SKSW01 | enitial | 2006-11-20 | 16.9 | 16.9 |  |  | No Sample Type
Water Temperature (Deg C) |  | Skelbrooke | SKSW02 | enitial | 2006-11-20 | 11.8 | 11.8 |  |  | No Sample Type
Water Temperature (Deg C) |  | Skelbrooke | SKSW03 | enitial | 2006-11-20 | 11.1 | 11.1 |  |  | No Sample Type
Zinc (Diss) (mg/l) |  | Skelbrooke | SK02 | STL | 2006-11-20 | 0.014 | 0.014 | 775753 |  | No Sample Type | Sample filtered through a 20-25um filter prior to analysis for metals only.
Zinc (Diss) (mg/l) |  | Skelbrooke | SK03 | STL | 2006-11-20 | 0.012 | 0.012 | 775754 |  | No Sample Type | Sample filtered through a 20-25um filter prior to analysis for metals only.
Zinc (Diss) (mg/l) |  | Skelbrooke | SK04 | STL | 2006-11-20 | 0.01 | 0.01 | 775755 |  | No Sample Type | Sample filtered through a 20-25um filter prior to analysis for metals only.
Zinc (Diss) (mg/l) |  | Skelbrooke | SK05 | STL | 2006-11-20 | 0.008 | 0.008 | 775756 |  | No Sample Type | Sample filtered through a 20-25um filter prior to analysis for metals only.
Zinc (Diss) (mg/l) |  | Skelbrooke | SK06 | STL | 2006-11-20 | 0.019 | 0.019 | 775757 |  | No Sample Type | Sample filtered through a 20-25um filter prior to analysis for metals only.
Zinc (Diss) (mg/l) |  | Skelbrooke | SK07 | STL | 2006-11-20 | 0.019 | 0.019 | 775758 |  | No Sample Type | Sample filtered through a 20-25um filter prior to analysis for metals only.
Zinc (Diss) (mg/l) |  | Skelbrooke | SK08 | STL | 2006-11-20 | 0.007 | 0.007 | 775759 |  | No Sample Type | Sample filtered through a 20-25um filter prior to analysis for metals only.
Zinc (Diss) (mg/l) |  | Skelbrooke | SK09 | STL | 2006-11-20 | 0.009 | 0.009 | 775760 |  | No Sample Type | Sample filtered through a 20-25um filter prior to analysis for metals only.
Zinc (Diss) (mg/l) |  | Skelbrooke | SK10 | STL | 2006-11-20 | 0.01 | 0.01 | 775761 |  | No Sample Type | Sample filtered through a 20-25um filter prior to analysis for metals only.
Zinc (Diss) (mg/l) |  | Skelbrooke | SK11 | STL | 2006-11-20 | 0.009 | 0.009 | 775762 |  | No Sample Type | Sample filtered through a 20-25um filter prior to analysis for metals only.
Zinc (Diss) (mg/l) |  | Skelbrooke | SK21 | STL | 2006-11-20 | 0.007 | 0.007 | 775767 |  | No Sample Type | Sample filtered through a 20-25um filter prior to analysis for metals only.
Zinc (Diss) (mg/l) |  | Skelbrooke | SKSW01 | STL | 2006-11-20 | 0.021 | 0.021 | 775768 |  | No Sample Type | Sample filtered through a 20-25um filter prior to analysis for metals only.
Zinc (Diss) (mg/l) |  | Skelbrooke | SKSW02 | STL | 2006-11-20 | 0.043 | 0.043 | 775769 |  | No Sample Type | Sample filtered through a 20-25um filter prior to analysis for metals only.
Zinc (Diss) (mg/l) |  | Skelbrooke | SKSW03 | STL | 2006-11-20 | 0.013 | 0.013 | 775770 |  | No Sample Type | Sample filtered through a 20-25um filter prior to analysis for metals only.
Ammoniacal Nitrogen (N:mg/l) |  | Skelbrooke | SK02 | STL | 2006-12-11 | <0.04 | 0.04 | 811760 |  | No Sample Type
Ammoniacal Nitrogen (N:mg/l) |  | Skelbrooke | SK03 | STL | 2006-12-11 | 0.21 | 0.21 | 811761 |  | No Sample Type
Ammoniacal Nitrogen (N:mg/l) |  | Skelbrooke | SK04 | STL | 2006-12-11 | 0.11 | 0.11 | 811762 |  | No Sample Type
Ammoniacal Nitrogen (N:mg/l) |  | Skelbrooke | SK05 | STL | 2006-12-11 | 0.05 | 0.05 | 811763 |  | No Sample Type
Ammoniacal Nitrogen (N:mg/l) |  | Skelbrooke | SK06 | STL | 2006-12-11 | 0.82 | 0.82 | 811764 |  | No Sample Type
Ammoniacal Nitrogen (N:mg/l) |  | Skelbrooke | SK07 | STL | 2006-12-11 | 0.07 | 0.07 | 811765 |  | No Sample Type
Ammoniacal Nitrogen (N:mg/l) |  | Skelbrooke | SK08 | STL | 2006-12-11 | <0.04 | 0.04 | 811766 |  | No Sample Type | No BOD result due to analyst error
Ammoniacal Nitrogen (N:mg/l) |  | Skelbrooke | SK09 | STL | 2006-12-11 | <0.04 | 0.04 | 811767 |  | No Sample Type
Ammoniacal Nitrogen (N:mg/l) |  | Skelbrooke | SK10 | STL | 2006-12-11 | 0.06 | 0.06 | 811768 |  | No Sample Type
Ammoniacal Nitrogen (N:mg/l) |  | Skelbrooke | SK11 | STL | 2006-12-11 | <0.04 | 0.04 | 811769 |  | No Sample Type
Ammoniacal Nitrogen (N:mg/l) |  | Skelbrooke | SK21 | STL | 2006-12-11 | <0.04 | 0.04 | 811774 |  | No Sample Type
Ammoniacal Nitrogen (N:mg/l) |  | Skelbrooke | SKSW01 | STL | 2006-12-11 | 1.17 | 1.17 | 811775 |  | No Sample Type
Ammoniacal Nitrogen (N:mg/l) |  | Skelbrooke | SKSW02 | STL | 2006-12-11 | <0.04 | 0.04 | 811776 |  | No Sample Type
Ammoniacal Nitrogen (N:mg/l) |  | Skelbrooke | SKSW03 | STL | 2006-12-11 | 1.43 | 1.43 | 811777 |  | No Sample Type
Benzene | ug/l | Skelbrooke | SK03 | STL | 2006-12-11 | <0.10 | 0.1 | 811761 |  | No Sample Type
Benzene | ug/l | Skelbrooke | SKSW03 | STL | 2006-12-11 | 0.14 | 0.14 | 811777 |  | No Sample Type
BOD | mg/l | Skelbrooke | SK02 | STL | 2006-12-11 | <1 | 1 | 811760 |  | No Sample Type
BOD | mg/l | Skelbrooke | SK03 | STL | 2006-12-11 | 2 | 2 | 811761 |  | No Sample Type
BOD | mg/l | Skelbrooke | SK04 | STL | 2006-12-11 | 3 | 3 | 811762 |  | No Sample Type
BOD | mg/l | Skelbrooke | SK05 | STL | 2006-12-11 | 2 | 2 | 811763 |  | No Sample Type
BOD | mg/l | Skelbrooke | SK06 | STL | 2006-12-11 | 7 | 7 | 811764 |  | No Sample Type
BOD | mg/l | Skelbrooke | SK07 | STL | 2006-12-11 | 4 | 4 | 811765 |  | No Sample Type
BOD | mg/l | Skelbrooke | SK08 | STL | 2006-12-11 | No Data |  | 811766 |  | No Sample Type | No BOD result due to analyst error
BOD | mg/l | Skelbrooke | SK09 | STL | 2006-12-11 | 1 | 1 | 811767 |  | No Sample Type
BOD | mg/l | Skelbrooke | SK10 | STL | 2006-12-11 | 2 | 2 | 811768 |  | No Sample Type
BOD | mg/l | Skelbrooke | SK11 | STL | 2006-12-11 | 1 | 1 | 811769 |  | No Sample Type
BOD | mg/l | Skelbrooke | SK21 | STL | 2006-12-11 | 3 | 3 | 811774 |  | No Sample Type
BOD | mg/l | Skelbrooke | SKSW01 | STL | 2006-12-11 | 6 | 6 | 811775 |  | No Sample Type
BOD | mg/l | Skelbrooke | SKSW02 | STL | 2006-12-11 | 3 | 3 | 811776 |  | No Sample Type
BOD | mg/l | Skelbrooke | SKSW03 | STL | 2006-12-11 | 4 | 4 | 811777 |  | No Sample Type
Chloride | mg/l | Skelbrooke | SK02 | STL | 2006-12-11 | 114 | 114 | 811760 |  | No Sample Type
Chloride | mg/l | Skelbrooke | SK03 | STL | 2006-12-11 | 46 | 46 | 811761 |  | No Sample Type
Chloride | mg/l | Skelbrooke | SK04 | STL | 2006-12-11 | 47 | 47 | 811762 |  | No Sample Type
Chloride | mg/l | Skelbrooke | SK05 | STL | 2006-12-11 | 31 | 31 | 811763 |  | No Sample Type
Chloride | mg/l | Skelbrooke | SK06 | STL | 2006-12-11 | 182 | 182 | 811764 |  | No Sample Type
Chloride | mg/l | Skelbrooke | SK07 | STL | 2006-12-11 | 34 | 34 | 811765 |  | No Sample Type
Chloride | mg/l | Skelbrooke | SK08 | STL | 2006-12-11 | 87 | 87 | 811766 |  | No Sample Type | No BOD result due to analyst error
Chloride | mg/l | Skelbrooke | SK09 | STL | 2006-12-11 | 27 | 27 | 811767 |  | No Sample Type
Chloride | mg/l | Skelbrooke | SK10 | STL | 2006-12-11 | 45 | 45 | 811768 |  | No Sample Type
Chloride | mg/l | Skelbrooke | SK11 | STL | 2006-12-11 | 78 | 78 | 811769 |  | No Sample Type
Chloride | mg/l | Skelbrooke | SK21 | STL | 2006-12-11 | 85 | 85 | 811774 |  | No Sample Type
Chloride | mg/l | Skelbrooke | SKSW01 | STL | 2006-12-11 | 52 | 52 | 811775 |  | No Sample Type
Chloride | mg/l | Skelbrooke | SKSW02 | STL | 2006-12-11 | 44 | 44 | 811776 |  | No Sample Type
Chloride | mg/l | Skelbrooke | SKSW03 | STL | 2006-12-11 | 88 | 88 | 811777 |  | No Sample Type
COD | mg/l | Skelbrooke | SK02 | STL | 2006-12-11 | 30 | 30 | 811760 |  | No Sample Type
COD | mg/l | Skelbrooke | SK03 | STL | 2006-12-11 | 600 | 600 | 811761 |  | No Sample Type
COD | mg/l | Skelbrooke | SK04 | STL | 2006-12-11 | 65 | 65 | 811762 |  | No Sample Type
COD | mg/l | Skelbrooke | SK05 | STL | 2006-12-11 | 370 | 370 | 811763 |  | No Sample Type
COD | mg/l | Skelbrooke | SK06 | STL | 2006-12-11 | 375 | 375 | 811764 |  | No Sample Type
COD | mg/l | Skelbrooke | SK07 | STL | 2006-12-11 | 385 | 385 | 811765 |  | No Sample Type
COD | mg/l | Skelbrooke | SK08 | STL | 2006-12-11 | 51 | 51 | 811766 |  | No Sample Type | No BOD result due to analyst error
COD | mg/l | Skelbrooke | SK09 | STL | 2006-12-11 | 111 | 111 | 811767 |  | No Sample Type
COD | mg/l | Skelbrooke | SK10 | STL | 2006-12-11 | 128 | 128 | 811768 |  | No Sample Type
COD | mg/l | Skelbrooke | SK11 | STL | 2006-12-11 | 48 | 48 | 811769 |  | No Sample Type
COD | mg/l | Skelbrooke | SK21 | STL | 2006-12-11 | 57 | 57 | 811774 |  | No Sample Type
COD | mg/l | Skelbrooke | SKSW01 | STL | 2006-12-11 | 53 | 53 | 811775 |  | No Sample Type
COD | mg/l | Skelbrooke | SKSW02 | STL | 2006-12-11 | 110 | 110 | 811776 |  | No Sample Type
COD | mg/l | Skelbrooke | SKSW03 | STL | 2006-12-11 | 26 | 26 | 811777 |  | No Sample Type
Conductivity (Field) (uS / cm) |  | Skelbrooke | SK02 | enitial | 2006-12-11 | 1380 | 1380 |  |  | No Sample Type
Conductivity (Field) (uS / cm) |  | Skelbrooke | SK03 | enitial | 2006-12-11 | 2739 | 2739 |  |  | No Sample Type
Conductivity (Field) (uS / cm) |  | Skelbrooke | SK04 | enitial | 2006-12-11 | 1740 | 1740 |  |  | No Sample Type
Conductivity (Field) (uS / cm) |  | Skelbrooke | SK05 | enitial | 2006-12-11 | 2615 | 2615 |  |  | No Sample Type
Conductivity (Field) (uS / cm) |  | Skelbrooke | SK06 | enitial | 2006-12-11 | 3100 | 3100 |  |  | No Sample Type
Conductivity (Field) (uS / cm) |  | Skelbrooke | SK07 | enitial | 2006-12-11 | 1213 | 1213 |  |  | No Sample Type
Conductivity (Field) (uS / cm) |  | Skelbrooke | SK08 | enitial | 2006-12-11 | 1285 | 1285 |  |  | No Sample Type
Conductivity (Field) (uS / cm) |  | Skelbrooke | SK09 | enitial | 2006-12-11 | 1347 | 1347 |  |  | No Sample Type
Conductivity (Field) (uS / cm) |  | Skelbrooke | SK10 | enitial | 2006-12-11 | 1640 | 1640 |  |  | No Sample Type
Conductivity (Field) (uS / cm) |  | Skelbrooke | SK11 | enitial | 2006-12-11 | 2740 | 2740 |  |  | No Sample Type
Conductivity (Field) (uS / cm) |  | Skelbrooke | SK21 | enitial | 2006-12-11 | 1350 | 1350 |  |  | No Sample Type
Conductivity (Field) (uS / cm) |  | Skelbrooke | SKSW01 | enitial | 2006-12-11 | 1650 | 1650 |  |  | No Sample Type
Conductivity (Field) (uS / cm) |  | Skelbrooke | SKSW02 | enitial | 2006-12-11 | 1790 | 1790 |  |  | No Sample Type
Conductivity (Field) (uS / cm) |  | Skelbrooke | SKSW03 | enitial | 2006-12-11 | 1278 | 1278 |  |  | No Sample Type
Conductivity (uS / cm) |  | Skelbrooke | SK02 | STL | 2006-12-11 | 1380 | 1380 | 811760 |  | No Sample Type
Conductivity (uS / cm) |  | Skelbrooke | SK03 | STL | 2006-12-11 | 2400 | 2400 | 811761 |  | No Sample Type
Conductivity (uS / cm) |  | Skelbrooke | SK04 | STL | 2006-12-11 | 1430 | 1430 | 811762 |  | No Sample Type
Conductivity (uS / cm) |  | Skelbrooke | SK05 | STL | 2006-12-11 | 2340 | 2340 | 811763 |  | No Sample Type
Conductivity (uS / cm) |  | Skelbrooke | SK06 | STL | 2006-12-11 | 2730 | 2730 | 811764 |  | No Sample Type
Conductivity (uS / cm) |  | Skelbrooke | SK07 | STL | 2006-12-11 | 1150 | 1150 | 811765 |  | No Sample Type
Conductivity (uS / cm) |  | Skelbrooke | SK08 | STL | 2006-12-11 | 1190 | 1190 | 811766 |  | No Sample Type | No BOD result due to analyst error
Conductivity (uS / cm) |  | Skelbrooke | SK09 | STL | 2006-12-11 | 1260 | 1260 | 811767 |  | No Sample Type
Conductivity (uS / cm) |  | Skelbrooke | SK10 | STL | 2006-12-11 | 1510 | 1510 | 811768 |  | No Sample Type
Conductivity (uS / cm) |  | Skelbrooke | SK11 | STL | 2006-12-11 | 2450 | 2450 | 811769 |  | No Sample Type
Conductivity (uS / cm) |  | Skelbrooke | SK21 | STL | 2006-12-11 | 1270 | 1270 | 811774 |  | No Sample Type
Conductivity (uS / cm) |  | Skelbrooke | SKSW01 | STL | 2006-12-11 | 1430 | 1430 | 811775 |  | No Sample Type
Conductivity (uS / cm) |  | Skelbrooke | SKSW02 | STL | 2006-12-11 | 1630 | 1630 | 811776 |  | No Sample Type
Conductivity (uS / cm) |  | Skelbrooke | SKSW03 | STL | 2006-12-11 | 1180 | 1180 | 811777 |  | No Sample Type
Dissolved Oxygen (Field) | mg/l | Skelbrooke | SK02 | enitial | 2006-12-11 | 3.02 | 3.02 |  |  | No Sample Type
Dissolved Oxygen (Field) | mg/l | Skelbrooke | SK03 | enitial | 2006-12-11 | 2.35 | 2.35 |  |  | No Sample Type
Dissolved Oxygen (Field) | mg/l | Skelbrooke | SK04 | enitial | 2006-12-11 | 3.28 | 3.28 |  |  | No Sample Type
Dissolved Oxygen (Field) | mg/l | Skelbrooke | SK05 | enitial | 2006-12-11 | 3.11 | 3.11 |  |  | No Sample Type
Dissolved Oxygen (Field) | mg/l | Skelbrooke | SK06 | enitial | 2006-12-11 | 3.59 | 3.59 |  |  | No Sample Type
Dissolved Oxygen (Field) | mg/l | Skelbrooke | SK07 | enitial | 2006-12-11 | 4.02 | 4.02 |  |  | No Sample Type
Dissolved Oxygen (Field) | mg/l | Skelbrooke | SK08 | enitial | 2006-12-11 | 3.25 | 3.25 |  |  | No Sample Type
Dissolved Oxygen (Field) | mg/l | Skelbrooke | SK09 | enitial | 2006-12-11 | 2.66 | 2.66 |  |  | No Sample Type
Dissolved Oxygen (Field) | mg/l | Skelbrooke | SK10 | enitial | 2006-12-11 | 3.11 | 3.11 |  |  | No Sample Type
Dissolved Oxygen (Field) | mg/l | Skelbrooke | SK11 | enitial | 2006-12-11 | 4.24 | 4.24 |  |  | No Sample Type
Dissolved Oxygen (Field) | mg/l | Skelbrooke | SK21 | enitial | 2006-12-11 | 2.93 | 2.93 |  |  | No Sample Type
Dissolved Oxygen (Field) | mg/l | Skelbrooke | SKSW01 | enitial | 2006-12-11 | 5.15 | 5.15 |  |  | No Sample Type
Dissolved Oxygen (Field) | mg/l | Skelbrooke | SKSW02 | enitial | 2006-12-11 | 5.63 | 5.63 |  |  | No Sample Type
Dissolved Oxygen (Field) | mg/l | Skelbrooke | SKSW03 | enitial | 2006-12-11 | 6.46 | 6.46 |  |  | No Sample Type
Dissolved Oxygen (Lab) | mg/l | Skelbrooke | SK02 | STL | 2006-12-11 | 8.6 | 8.6 | 811760 |  | No Sample Type
Dissolved Oxygen (Lab) | mg/l | Skelbrooke | SK03 | STL | 2006-12-11 | 2 | 2 | 811761 |  | No Sample Type
Dissolved Oxygen (Lab) | mg/l | Skelbrooke | SK04 | STL | 2006-12-11 | 2.5 | 2.5 | 811762 |  | No Sample Type
Dissolved Oxygen (Lab) | mg/l | Skelbrooke | SK05 | STL | 2006-12-11 | 2.4 | 2.4 | 811763 |  | No Sample Type
Dissolved Oxygen (Lab) | mg/l | Skelbrooke | SK06 | STL | 2006-12-11 | 3.5 | 3.5 | 811764 |  | No Sample Type
Dissolved Oxygen (Lab) | mg/l | Skelbrooke | SK07 | STL | 2006-12-11 | 3.1 | 3.1 | 811765 |  | No Sample Type
Dissolved Oxygen (Lab) | mg/l | Skelbrooke | SK08 | STL | 2006-12-11 | 5.2 | 5.2 | 811766 |  | No Sample Type | No BOD result due to analyst error
Dissolved Oxygen (Lab) | mg/l | Skelbrooke | SK09 | STL | 2006-12-11 | 3 | 3 | 811767 |  | No Sample Type
Dissolved Oxygen (Lab) | mg/l | Skelbrooke | SK10 | STL | 2006-12-11 | 2.4 | 2.4 | 811768 |  | No Sample Type
Dissolved Oxygen (Lab) | mg/l | Skelbrooke | SK11 | STL | 2006-12-11 | 3.2 | 3.2 | 811769 |  | No Sample Type
Dissolved Oxygen (Lab) | mg/l | Skelbrooke | SK21 | STL | 2006-12-11 | 2.6 | 2.6 | 811774 |  | No Sample Type
Dissolved Oxygen (Lab) | mg/l | Skelbrooke | SKSW01 | STL | 2006-12-11 | 4 | 4 | 811775 |  | No Sample Type
Dissolved Oxygen (Lab) | mg/l | Skelbrooke | SKSW02 | STL | 2006-12-11 | 5.3 | 5.3 | 811776 |  | No Sample Type
Dissolved Oxygen (Lab) | mg/l | Skelbrooke | SKSW03 | STL | 2006-12-11 | <0.5 | 0.5 | 811777 |  | No Sample Type
Ethyl Benzene | ug/l | Skelbrooke | SK03 | STL | 2006-12-11 | <0.10 | 0.1 | 811761 |  | No Sample Type
Ethyl Benzene | ug/l | Skelbrooke | SKSW03 | STL | 2006-12-11 | <0.10 | 0.1 | 811777 |  | No Sample Type
m,p-xylene (ug/l) |  | Skelbrooke | SK03 | STL | 2006-12-11 | <0.10 | 0.1 | 811761 |  | No Sample Type
m,p-xylene (ug/l) |  | Skelbrooke | SKSW03 | STL | 2006-12-11 | <0.10 | 0.1 | 811777 |  | No Sample Type
MCPP (Mecoprop) (UG/L) |  | Skelbrooke | SK03 | STL | 2006-12-11 | <0.04 | 0.04 | 811761 |  | No Sample Type
MCPP (Mecoprop) (UG/L) |  | Skelbrooke | SKSW03 | STL | 2006-12-11 | <0.04 | 0.04 | 811777 |  | No Sample Type
o-xylene (ug/l) |  | Skelbrooke | SK03 | STL | 2006-12-11 | <0.10 | 0.1 | 811761 |  | No Sample Type
o-xylene (ug/l) |  | Skelbrooke | SKSW03 | STL | 2006-12-11 | <0.10 | 0.1 | 811777 |  | No Sample Type
pH (Field) |  | Skelbrooke | SK02 | enitial | 2006-12-11 | 7.62 | 7.62 |  |  | No Sample Type
pH (Field) |  | Skelbrooke | SK03 | enitial | 2006-12-11 | 7.29 | 7.29 |  |  | No Sample Type
pH (Field) |  | Skelbrooke | SK04 | enitial | 2006-12-11 | 7.6 | 7.6 |  |  | No Sample Type
pH (Field) |  | Skelbrooke | SK05 | enitial | 2006-12-11 | 7.55 | 7.55 |  |  | No Sample Type
pH (Field) |  | Skelbrooke | SK06 | enitial | 2006-12-11 | 7.7 | 7.7 |  |  | No Sample Type
pH (Field) |  | Skelbrooke | SK07 | enitial | 2006-12-11 | 7.82 | 7.82 |  |  | No Sample Type
pH (Field) |  | Skelbrooke | SK08 | enitial | 2006-12-11 | 7.75 | 7.75 |  |  | No Sample Type
pH (Field) |  | Skelbrooke | SK09 | enitial | 2006-12-11 | 7.8 | 7.8 |  |  | No Sample Type
pH (Field) |  | Skelbrooke | SK10 | enitial | 2006-12-11 | 7.46 | 7.46 |  |  | No Sample Type
pH (Field) |  | Skelbrooke | SK11 | enitial | 2006-12-11 | 7.63 | 7.63 |  |  | No Sample Type
pH (Field) |  | Skelbrooke | SK21 | enitial | 2006-12-11 | 7.36 | 7.36 |  |  | No Sample Type
pH (Field) |  | Skelbrooke | SKSW01 | enitial | 2006-12-11 | 6.59 | 6.59 |  |  | No Sample Type
pH (Field) |  | Skelbrooke | SKSW02 | enitial | 2006-12-11 | 7.3 | 7.3 |  |  | No Sample Type
pH (Field) |  | Skelbrooke | SKSW03 | enitial | 2006-12-11 | 7.25 | 7.25 |  |  | No Sample Type
pH (Lab) |  | Skelbrooke | SK02 | STL | 2006-12-11 | 7.6 | 7.6 | 811760 |  | No Sample Type
pH (Lab) |  | Skelbrooke | SK03 | STL | 2006-12-11 | 7.4 | 7.4 | 811761 |  | No Sample Type
pH (Lab) |  | Skelbrooke | SK04 | STL | 2006-12-11 | 7.4 | 7.4 | 811762 |  | No Sample Type
pH (Lab) |  | Skelbrooke | SK05 | STL | 2006-12-11 | 7.5 | 7.5 | 811763 |  | No Sample Type
pH (Lab) |  | Skelbrooke | SK06 | STL | 2006-12-11 | 7.5 | 7.5 | 811764 |  | No Sample Type
pH (Lab) |  | Skelbrooke | SK07 | STL | 2006-12-11 | 7.4 | 7.4 | 811765 |  | No Sample Type
pH (Lab) |  | Skelbrooke | SK08 | STL | 2006-12-11 | 7.5 | 7.5 | 811766 |  | No Sample Type | No BOD result due to analyst error
pH (Lab) |  | Skelbrooke | SK09 | STL | 2006-12-11 | 7.4 | 7.4 | 811767 |  | No Sample Type
pH (Lab) |  | Skelbrooke | SK10 | STL | 2006-12-11 | 7.3 | 7.3 | 811768 |  | No Sample Type
pH (Lab) |  | Skelbrooke | SK11 | STL | 2006-12-11 | 7.6 | 7.6 | 811769 |  | No Sample Type
pH (Lab) |  | Skelbrooke | SK21 | STL | 2006-12-11 | 7.4 | 7.4 | 811774 |  | No Sample Type
pH (Lab) |  | Skelbrooke | SKSW01 | STL | 2006-12-11 | 6.8 | 6.8 | 811775 |  | No Sample Type
pH (Lab) |  | Skelbrooke | SKSW02 | STL | 2006-12-11 | 7.4 | 7.4 | 811776 |  | No Sample Type
pH (Lab) |  | Skelbrooke | SKSW03 | STL | 2006-12-11 | 7.4 | 7.4 | 811777 |  | No Sample Type
Suspended Solids (mg/l) |  | Skelbrooke | SKSW01 | STL | 2006-12-11 | 210 | 210 | 811775 |  | No Sample Type
Suspended Solids (mg/l) |  | Skelbrooke | SKSW02 | STL | 2006-12-11 | 1320 | 1320 | 811776 |  | No Sample Type
Suspended Solids (mg/l) |  | Skelbrooke | SKSW03 | STL | 2006-12-11 | 16 | 16 | 811777 |  | No Sample Type
Toluene (ug/l) |  | Skelbrooke | SK03 | STL | 2006-12-11 | <0.10 | 0.1 | 811761 |  | No Sample Type
Toluene (ug/l) |  | Skelbrooke | SKSW03 | STL | 2006-12-11 | <0.10 | 0.1 | 811777 |  | No Sample Type
Water Level (mAOD) |  | Skelbrooke | SK01 | Calculation | 2006-12-11 | 22.11 | 22.11 |  |  | No Sample Type
Water Level (mAOD) |  | Skelbrooke | SK02 | Calculation | 2006-12-11 | 26.15 | 26.15 |  |  | No Sample Type
Water Level (mAOD) |  | Skelbrooke | SK03 | Calculation | 2006-12-11 | 27.81 | 27.81 |  |  | No Sample Type
Water Level (mAOD) |  | Skelbrooke | SK04 | Calculation | 2006-12-11 | 32.61 | 32.61 |  |  | No Sample Type
Water Level (mAOD) |  | Skelbrooke | SK05 | Calculation | 2006-12-11 | 34.22 | 34.22 |  |  | No Sample Type
Water Level (mAOD) |  | Skelbrooke | SK06 | Calculation | 2006-12-11 | 36.07 | 36.07 |  |  | No Sample Type
Water Level (mAOD) |  | Skelbrooke | SK07 | Calculation | 2006-12-11 | 36.43 | 36.43 |  |  | No Sample Type
Water Level (mAOD) |  | Skelbrooke | SK08 | Calculation | 2006-12-11 | 30.73 | 30.73 |  |  | No Sample Type
Water Level (mAOD) |  | Skelbrooke | SK09 | Calculation | 2006-12-11 | 36.79 | 36.79 |  |  | No Sample Type
Water Level (mAOD) |  | Skelbrooke | SK10 | Calculation | 2006-12-11 | 37.45 | 37.45 |  |  | No Sample Type
Water Level (mAOD) |  | Skelbrooke | SK11 | Calculation | 2006-12-11 | 37.34 | 37.34 |  |  | No Sample Type
Water Level (mAOD) |  | Skelbrooke | SK21 | Calculation | 2006-12-11 | 28.49 | 28.49 |  |  | No Sample Type
Water Level (mAOD) |  | Skelbrooke | SKSW01 | Calculation | 2006-12-11 | 22.67 | 22.67 |  |  | No Sample Type
Water Temperature (Deg C) |  | Skelbrooke | SK02 | enitial | 2006-12-11 | 9.9 | 9.9 |  |  | No Sample Type
Water Temperature (Deg C) |  | Skelbrooke | SK03 | enitial | 2006-12-11 | 9.2 | 9.2 |  |  | No Sample Type
Water Temperature (Deg C) |  | Skelbrooke | SK04 | enitial | 2006-12-11 | 10.1 | 10.1 |  |  | No Sample Type
Water Temperature (Deg C) |  | Skelbrooke | SK05 | enitial | 2006-12-11 | 9.6 | 9.6 |  |  | No Sample Type
Water Temperature (Deg C) |  | Skelbrooke | SK06 | enitial | 2006-12-11 | 9.9 | 9.9 |  |  | No Sample Type
Water Temperature (Deg C) |  | Skelbrooke | SK07 | enitial | 2006-12-11 | 10.1 | 10.1 |  |  | No Sample Type
Water Temperature (Deg C) |  | Skelbrooke | SK08 | enitial | 2006-12-11 | 9.7 | 9.7 |  |  | No Sample Type
Water Temperature (Deg C) |  | Skelbrooke | SK09 | enitial | 2006-12-11 | 9.9 | 9.9 |  |  | No Sample Type
Water Temperature (Deg C) |  | Skelbrooke | SK10 | enitial | 2006-12-11 | 9.8 | 9.8 |  |  | No Sample Type
Water Temperature (Deg C) |  | Skelbrooke | SK11 | enitial | 2006-12-11 | 9.4 | 9.4 |  |  | No Sample Type
Water Temperature (Deg C) |  | Skelbrooke | SK21 | enitial | 2006-12-11 | 9.6 | 9.6 |  |  | No Sample Type
Water Temperature (Deg C) |  | Skelbrooke | SKSW01 | enitial | 2006-12-11 | 17.7 | 17.7 |  |  | No Sample Type
Water Temperature (Deg C) |  | Skelbrooke | SKSW02 | enitial | 2006-12-11 | 10.7 | 10.7 |  |  | No Sample Type
Water Temperature (Deg C) |  | Skelbrooke | SKSW03 | enitial | 2006-12-11 | 10 | 10 |  |  | No Sample Type
Zinc (Diss) (mg/l) |  | Skelbrooke | SK03 | STL | 2006-12-11 | 0.11 | 0.11 | 811761 |  | No Sample Type
Zinc (Diss) (mg/l) |  | Skelbrooke | SKSW03 | STL | 2006-12-11 | 0.012 | 0.012 | 811777 |  | No Sample Type
Ammoniacal Nitrogen (N:mg/l) |  | Skelbrooke | SK02 | STL | 2007-01-15 | <0.04 | 0.04 | 849583 |  | No Sample Type
Ammoniacal Nitrogen (N:mg/l) |  | Skelbrooke | SK03 | STL | 2007-01-15 | 0.17 | 0.17 | 849584 |  | No Sample Type
Ammoniacal Nitrogen (N:mg/l) |  | Skelbrooke | SK04 | STL | 2007-01-15 | 0.06 | 0.06 | 849585 |  | No Sample Type
Ammoniacal Nitrogen (N:mg/l) |  | Skelbrooke | SK05 | STL | 2007-01-15 | <0.04 | 0.04 | 849586 |  | No Sample Type
Ammoniacal Nitrogen (N:mg/l) |  | Skelbrooke | SK06 | STL | 2007-01-15 | <0.04 | 0.04 | 849587 |  | No Sample Type
Ammoniacal Nitrogen (N:mg/l) |  | Skelbrooke | SK07 | STL | 2007-01-15 | 0.06 | 0.06 | 849588 |  | No Sample Type
Ammoniacal Nitrogen (N:mg/l) |  | Skelbrooke | SK08 | STL | 2007-01-15 | <0.04 | 0.04 | 849589 |  | No Sample Type
Ammoniacal Nitrogen (N:mg/l) |  | Skelbrooke | SK09 | STL | 2007-01-15 | <0.04 | 0.04 | 849590 |  | No Sample Type
Ammoniacal Nitrogen (N:mg/l) |  | Skelbrooke | SK10 | STL | 2007-01-15 | <0.04 | 0.04 | 849591 |  | No Sample Type
Ammoniacal Nitrogen (N:mg/l) |  | Skelbrooke | SK11 | STL | 2007-01-15 | <0.04 | 0.04 | 849592 |  | No Sample Type
Ammoniacal Nitrogen (N:mg/l) |  | Skelbrooke | SK21 | STL | 2007-01-15 | <0.04 | 0.04 | 849597 |  | No Sample Type
Ammoniacal Nitrogen (N:mg/l) |  | Skelbrooke | SKSW01 | STL | 2007-01-15 | 0.38 | 0.38 | 849598 |  | No Sample Type
Ammoniacal Nitrogen (N:mg/l) |  | Skelbrooke | SKSW02 | STL | 2007-01-15 | <0.04 | 0.04 | 849599 |  | No Sample Type
Ammoniacal Nitrogen (N:mg/l) |  | Skelbrooke | SKSW03 | STL | 2007-01-15 | 1.48 | 1.48 | 849600 |  | No Sample Type
Benzene | ug/l | Skelbrooke | SK03 | STL | 2007-01-15 | <0.10 | 0.1 | 849584 |  | No Sample Type
Benzene | ug/l | Skelbrooke | SKSW03 | STL | 2007-01-15 | 0.5 | 0.5 | 849600 |  | No Sample Type
BOD | mg/l | Skelbrooke | SK02 | STL | 2007-01-15 | <1 | 1 | 849583 |  | No Sample Type
BOD | mg/l | Skelbrooke | SK03 | STL | 2007-01-15 | 2 | 2 | 849584 |  | No Sample Type
BOD | mg/l | Skelbrooke | SK04 | STL | 2007-01-15 | <1 | 1 | 849585 |  | No Sample Type
BOD | mg/l | Skelbrooke | SK05 | STL | 2007-01-15 | <1 | 1 | 849586 |  | No Sample Type
BOD | mg/l | Skelbrooke | SK06 | STL | 2007-01-15 | 2 | 2 | 849587 |  | No Sample Type
BOD | mg/l | Skelbrooke | SK07 | STL | 2007-01-15 | 1 | 1 | 849588 |  | No Sample Type
BOD | mg/l | Skelbrooke | SK08 | STL | 2007-01-15 | <1 | 1 | 849589 |  | No Sample Type
BOD | mg/l | Skelbrooke | SK09 | STL | 2007-01-15 | <1 | 1 | 849590 |  | No Sample Type
BOD | mg/l | Skelbrooke | SK10 | STL | 2007-01-15 | <1 | 1 | 849591 |  | No Sample Type
BOD | mg/l | Skelbrooke | SK11 | STL | 2007-01-15 | <1 | 1 | 849592 |  | No Sample Type
BOD | mg/l | Skelbrooke | SK21 | STL | 2007-01-15 | <1 | 1 | 849597 |  | No Sample Type
BOD | mg/l | Skelbrooke | SKSW01 | STL | 2007-01-15 | <1 | 1 | 849598 |  | No Sample Type
BOD | mg/l | Skelbrooke | SKSW02 | STL | 2007-01-15 | 2 | 2 | 849599 |  | No Sample Type
BOD | mg/l | Skelbrooke | SKSW03 | STL | 2007-01-15 | 1 | 1 | 849600 |  | No Sample Type
Chloride | mg/l | Skelbrooke | SK02 | STL | 2007-01-15 | 147 | 147 | 849583 |  | No Sample Type
Chloride | mg/l | Skelbrooke | SK03 | STL | 2007-01-15 | 48 | 48 | 849584 |  | No Sample Type
Chloride | mg/l | Skelbrooke | SK04 | STL | 2007-01-15 | 44 | 44 | 849585 |  | No Sample Type
Chloride | mg/l | Skelbrooke | SK05 | STL | 2007-01-15 | 29 | 29 | 849586 |  | No Sample Type
Chloride | mg/l | Skelbrooke | SK06 | STL | 2007-01-15 | 87 | 87 | 849587 |  | No Sample Type
Chloride | mg/l | Skelbrooke | SK07 | STL | 2007-01-15 | 47 | 47 | 849588 |  | No Sample Type
Chloride | mg/l | Skelbrooke | SK08 | STL | 2007-01-15 | 95 | 95 | 849589 |  | No Sample Type
Chloride | mg/l | Skelbrooke | SK09 | STL | 2007-01-15 | 41 | 41 | 849590 |  | No Sample Type
Chloride | mg/l | Skelbrooke | SK10 | STL | 2007-01-15 | 53 | 53 | 849591 |  | No Sample Type
Chloride | mg/l | Skelbrooke | SK11 | STL | 2007-01-15 | 76 | 76 | 849592 |  | No Sample Type
Chloride | mg/l | Skelbrooke | SK21 | STL | 2007-01-15 | 93 | 93 | 849597 |  | No Sample Type
Chloride | mg/l | Skelbrooke | SKSW01 | STL | 2007-01-15 | 61 | 61 | 849598 |  | No Sample Type
Chloride | mg/l | Skelbrooke | SKSW02 | STL | 2007-01-15 | 55 | 55 | 849599 |  | No Sample Type
Chloride | mg/l | Skelbrooke | SKSW03 | STL | 2007-01-15 | 86 | 86 | 849600 |  | No Sample Type
COD | mg/l | Skelbrooke | SK02 | STL | 2007-01-15 | 30 | 30 | 849583 |  | No Sample Type
COD | mg/l | Skelbrooke | SK03 | STL | 2007-01-15 | 640 | 640 | 849584 |  | No Sample Type
COD | mg/l | Skelbrooke | SK04 | STL | 2007-01-15 | 150 | 150 | 849585 |  | No Sample Type
COD | mg/l | Skelbrooke | SK05 | STL | 2007-01-15 | 164 | 164 | 849586 |  | No Sample Type
COD | mg/l | Skelbrooke | SK06 | STL | 2007-01-15 | 172 | 172 | 849587 |  | No Sample Type
COD | mg/l | Skelbrooke | SK07 | STL | 2007-01-15 | 360 | 360 | 849588 |  | No Sample Type
COD | mg/l | Skelbrooke | SK08 | STL | 2007-01-15 | 35 | 35 | 849589 |  | No Sample Type
COD | mg/l | Skelbrooke | SK09 | STL | 2007-01-15 | 96 | 96 | 849590 |  | No Sample Type
COD | mg/l | Skelbrooke | SK10 | STL | 2007-01-15 | 97 | 97 | 849591 |  | No Sample Type
COD | mg/l | Skelbrooke | SK11 | STL | 2007-01-15 | 51 | 51 | 849592 |  | No Sample Type
COD | mg/l | Skelbrooke | SK21 | STL | 2007-01-15 | 39 | 39 | 849597 |  | No Sample Type
COD | mg/l | Skelbrooke | SKSW01 | STL | 2007-01-15 | 43 | 43 | 849598 |  | No Sample Type
COD | mg/l | Skelbrooke | SKSW02 | STL | 2007-01-15 | 35 | 35 | 849599 |  | No Sample Type
COD | mg/l | Skelbrooke | SKSW03 | STL | 2007-01-15 | 32 | 32 | 849600 |  | No Sample Type
Conductivity (Field) (uS / cm) |  | Skelbrooke | SK02 | enitial | 2007-01-15 | 1670 | 1670 |  |  | No Sample Type
Conductivity (Field) (uS / cm) |  | Skelbrooke | SK03 | enitial | 2007-01-15 | 2696 | 2696 |  |  | No Sample Type
Conductivity (Field) (uS / cm) |  | Skelbrooke | SK04 | enitial | 2007-01-15 | 1570 | 1570 |  |  | No Sample Type
Conductivity (Field) (uS / cm) |  | Skelbrooke | SK05 | enitial | 2007-01-15 | 2570 | 2570 |  |  | No Sample Type
Conductivity (Field) (uS / cm) |  | Skelbrooke | SK06 | enitial | 2007-01-15 | 1671 | 1671 |  |  | No Sample Type
Conductivity (Field) (uS / cm) |  | Skelbrooke | SK07 | enitial | 2007-01-15 | 1447 | 1447 |  |  | No Sample Type
Conductivity (Field) (uS / cm) |  | Skelbrooke | SK08 | enitial | 2007-01-15 | 1275 | 1275 |  |  | No Sample Type
Conductivity (Field) (uS / cm) |  | Skelbrooke | SK09 | enitial | 2007-01-15 | 1432 | 1432 |  |  | No Sample Type
Conductivity (Field) (uS / cm) |  | Skelbrooke | SK10 | enitial | 2007-01-15 | 1703 | 1703 |  |  | No Sample Type
Conductivity (Field) (uS / cm) |  | Skelbrooke | SK11 | enitial | 2007-01-15 | 2754 | 2754 |  |  | No Sample Type
Conductivity (Field) (uS / cm) |  | Skelbrooke | SK21 | enitial | 2007-01-15 | 1380 | 1380 |  |  | No Sample Type
Conductivity (Field) (uS / cm) |  | Skelbrooke | SKSW01 | enitial | 2007-01-15 | 1633 | 1633 |  |  | No Sample Type
Conductivity (Field) (uS / cm) |  | Skelbrooke | SKSW02 | enitial | 2007-01-15 | 1642 | 1642 |  |  | No Sample Type
Conductivity (Field) (uS / cm) |  | Skelbrooke | SKSW03 | enitial | 2007-01-15 | 1290 | 1290 |  |  | No Sample Type
Conductivity (uS / cm) |  | Skelbrooke | SK02 | STL | 2007-01-15 | 1520 | 1520 | 849583 |  | No Sample Type
Conductivity (uS / cm) |  | Skelbrooke | SK03 | STL | 2007-01-15 | 2420 | 2420 | 849584 |  | No Sample Type
Conductivity (uS / cm) |  | Skelbrooke | SK04 | STL | 2007-01-15 | 1430 | 1430 | 849585 |  | No Sample Type
Conductivity (uS / cm) |  | Skelbrooke | SK05 | STL | 2007-01-15 | 2300 | 2300 | 849586 |  | No Sample Type
Conductivity (uS / cm) |  | Skelbrooke | SK06 | STL | 2007-01-15 | 1600 | 1600 | 849587 |  | No Sample Type
Conductivity (uS / cm) |  | Skelbrooke | SK07 | STL | 2007-01-15 | 1300 | 1300 | 849588 |  | No Sample Type
Conductivity (uS / cm) |  | Skelbrooke | SK08 | STL | 2007-01-15 | 1170 | 1170 | 849589 |  | No Sample Type
Conductivity (uS / cm) |  | Skelbrooke | SK09 | STL | 2007-01-15 | 1300 | 1300 | 849590 |  | No Sample Type
Conductivity (uS / cm) |  | Skelbrooke | SK10 | STL | 2007-01-15 | 1530 | 1530 | 849591 |  | No Sample Type
Conductivity (uS / cm) |  | Skelbrooke | SK11 | STL | 2007-01-15 | 2430 | 2430 | 849592 |  | No Sample Type
Conductivity (uS / cm) |  | Skelbrooke | SK21 | STL | 2007-01-15 | 1260 | 1260 | 849597 |  | No Sample Type
Conductivity (uS / cm) |  | Skelbrooke | SKSW01 | STL | 2007-01-15 | 1480 | 1480 | 849598 |  | No Sample Type
Conductivity (uS / cm) |  | Skelbrooke | SKSW02 | STL | 2007-01-15 | 1490 | 1490 | 849599 |  | No Sample Type
Conductivity (uS / cm) |  | Skelbrooke | SKSW03 | STL | 2007-01-15 | 1210 | 1210 | 849600 |  | No Sample Type
Dissolved Oxygen (Lab) | mg/l | Skelbrooke | SK02 | STL | 2007-01-15 | 4.9 | 4.9 | 849583 |  | No Sample Type
Dissolved Oxygen (Lab) | mg/l | Skelbrooke | SK03 | STL | 2007-01-15 | 1.7 | 1.7 | 849584 |  | No Sample Type
Dissolved Oxygen (Lab) | mg/l | Skelbrooke | SK04 | STL | 2007-01-15 | 2.2 | 2.2 | 849585 |  | No Sample Type
Dissolved Oxygen (Lab) | mg/l | Skelbrooke | SK05 | STL | 2007-01-15 | 2.9 | 2.9 | 849586 |  | No Sample Type
Dissolved Oxygen (Lab) | mg/l | Skelbrooke | SK06 | STL | 2007-01-15 | <0.5 | 0.5 | 849587 |  | No Sample Type
Dissolved Oxygen (Lab) | mg/l | Skelbrooke | SK07 | STL | 2007-01-15 | 3.1 | 3.1 | 849588 |  | No Sample Type
Dissolved Oxygen (Lab) | mg/l | Skelbrooke | SK08 | STL | 2007-01-15 | 2.2 | 2.2 | 849589 |  | No Sample Type
Dissolved Oxygen (Lab) | mg/l | Skelbrooke | SK09 | STL | 2007-01-15 | 2.3 | 2.3 | 849590 |  | No Sample Type
Dissolved Oxygen (Lab) | mg/l | Skelbrooke | SK10 | STL | 2007-01-15 | 3.3 | 3.3 | 849591 |  | No Sample Type
Dissolved Oxygen (Lab) | mg/l | Skelbrooke | SK11 | STL | 2007-01-15 | 2.7 | 2.7 | 849592 |  | No Sample Type
Dissolved Oxygen (Lab) | mg/l | Skelbrooke | SK21 | STL | 2007-01-15 | 1.5 | 1.5 | 849597 |  | No Sample Type
Dissolved Oxygen (Lab) | mg/l | Skelbrooke | SKSW01 | STL | 2007-01-15 | 2 | 2 | 849598 |  | No Sample Type
Dissolved Oxygen (Lab) | mg/l | Skelbrooke | SKSW02 | STL | 2007-01-15 | 4.5 | 4.5 | 849599 |  | No Sample Type
Dissolved Oxygen (Lab) | mg/l | Skelbrooke | SKSW03 | STL | 2007-01-15 | 2.8 | 2.8 | 849600 |  | No Sample Type
Ethyl Benzene | ug/l | Skelbrooke | SK03 | STL | 2007-01-15 | <0.10 | 0.1 | 849584 |  | No Sample Type
Ethyl Benzene | ug/l | Skelbrooke | SKSW03 | STL | 2007-01-15 | <0.10 | 0.1 | 849600 |  | No Sample Type
m,p-xylene (ug/l) |  | Skelbrooke | SK03 | STL | 2007-01-15 | <0.10 | 0.1 | 849584 |  | No Sample Type
m,p-xylene (ug/l) |  | Skelbrooke | SKSW03 | STL | 2007-01-15 | 0.72 | 0.72 | 849600 |  | No Sample Type
MCPP (Mecoprop) (UG/L) |  | Skelbrooke | SK03 | STL | 2007-01-15 | <0.04 | 0.04 | 849584 |  | No Sample Type
MCPP (Mecoprop) (UG/L) |  | Skelbrooke | SKSW03 | STL | 2007-01-15 | <0.04 | 0.04 | 849600 |  | No Sample Type
o-xylene (ug/l) |  | Skelbrooke | SK03 | STL | 2007-01-15 | <0.10 | 0.1 | 849584 |  | No Sample Type
o-xylene (ug/l) |  | Skelbrooke | SKSW03 | STL | 2007-01-15 | 1.88 | 1.88 | 849600 |  | No Sample Type
pH (Field) |  | Skelbrooke | SK02 | enitial | 2007-01-15 | 7.6 | 7.6 |  |  | No Sample Type
pH (Field) |  | Skelbrooke | SK03 | enitial | 2007-01-15 | 7.19 | 7.19 |  |  | No Sample Type
pH (Field) |  | Skelbrooke | SK04 | enitial | 2007-01-15 | 7.5 | 7.5 |  |  | No Sample Type
pH (Field) |  | Skelbrooke | SK05 | enitial | 2007-01-15 | 7.49 | 7.49 |  |  | No Sample Type
pH (Field) |  | Skelbrooke | SK06 | enitial | 2007-01-15 | 7.8 | 7.8 |  |  | No Sample Type
pH (Field) |  | Skelbrooke | SK07 | enitial | 2007-01-15 | 7.72 | 7.72 |  |  | No Sample Type
pH (Field) |  | Skelbrooke | SK08 | enitial | 2007-01-15 | 7.73 | 7.73 |  |  | No Sample Type
pH (Field) |  | Skelbrooke | SK09 | enitial | 2007-01-15 | 7.84 | 7.84 |  |  | No Sample Type
pH (Field) |  | Skelbrooke | SK10 | enitial | 2007-01-15 | 7.6 | 7.6 |  |  | No Sample Type
pH (Field) |  | Skelbrooke | SK11 | enitial | 2007-01-15 | 7.6 | 7.6 |  |  | No Sample Type
pH (Field) |  | Skelbrooke | SK21 | enitial | 2007-01-15 | 7.47 | 7.47 |  |  | No Sample Type
pH (Field) |  | Skelbrooke | SKSW01 | enitial | 2007-01-15 | 6.6 | 6.6 |  |  | No Sample Type
pH (Field) |  | Skelbrooke | SKSW02 | enitial | 2007-01-15 | 7.39 | 7.39 |  |  | No Sample Type
pH (Field) |  | Skelbrooke | SKSW03 | enitial | 2007-01-15 | 7.3 | 7.3 |  |  | No Sample Type
pH (Lab) |  | Skelbrooke | SK02 | STL | 2007-01-15 | 8.1 | 8.1 | 849583 |  | No Sample Type
pH (Lab) |  | Skelbrooke | SK03 | STL | 2007-01-15 | 7.7 | 7.7 | 849584 |  | No Sample Type
pH (Lab) |  | Skelbrooke | SK04 | STL | 2007-01-15 | 8 | 8 | 849585 |  | No Sample Type
pH (Lab) |  | Skelbrooke | SK05 | STL | 2007-01-15 | 7.9 | 7.9 | 849586 |  | No Sample Type
pH (Lab) |  | Skelbrooke | SK06 | STL | 2007-01-15 | 8.1 | 8.1 | 849587 |  | No Sample Type
pH (Lab) |  | Skelbrooke | SK07 | STL | 2007-01-15 | 8.1 | 8.1 | 849588 |  | No Sample Type
pH (Lab) |  | Skelbrooke | SK08 | STL | 2007-01-15 | 8.1 | 8.1 | 849589 |  | No Sample Type
pH (Lab) |  | Skelbrooke | SK09 | STL | 2007-01-15 | 8 | 8 | 849590 |  | No Sample Type
pH (Lab) |  | Skelbrooke | SK10 | STL | 2007-01-15 | 7.9 | 7.9 | 849591 |  | No Sample Type
pH (Lab) |  | Skelbrooke | SK11 | STL | 2007-01-15 | 8.1 | 8.1 | 849592 |  | No Sample Type
pH (Lab) |  | Skelbrooke | SK21 | STL | 2007-01-15 | 8.2 | 8.2 | 849597 |  | No Sample Type
pH (Lab) |  | Skelbrooke | SKSW01 | STL | 2007-01-15 | 7.3 | 7.3 | 849598 |  | No Sample Type
pH (Lab) |  | Skelbrooke | SKSW02 | STL | 2007-01-15 | 8.3 | 8.3 | 849599 |  | No Sample Type
pH (Lab) |  | Skelbrooke | SKSW03 | STL | 2007-01-15 | 8 | 8 | 849600 |  | No Sample Type
Suspended Solids (mg/l) |  | Skelbrooke | SKSW01 | STL | 2007-01-15 | 41 | 41 | 849598 |  | No Sample Type
Suspended Solids (mg/l) |  | Skelbrooke | SKSW02 | STL | 2007-01-15 | 201 | 201 | 849599 |  | No Sample Type
Suspended Solids (mg/l) |  | Skelbrooke | SKSW03 | STL | 2007-01-15 | 8 | 8 | 849600 |  | No Sample Type
Toluene (ug/l) |  | Skelbrooke | SK03 | STL | 2007-01-15 | <0.10 | 0.1 | 849584 |  | No Sample Type
Toluene (ug/l) |  | Skelbrooke | SKSW03 | STL | 2007-01-15 | 0.51 | 0.51 | 849600 |  | No Sample Type
Water Level (mAOD) |  | Skelbrooke | SK01 | Calculation | 2007-01-15 | 22.08 | 22.08 |  |  | No Sample Type
Water Level (mAOD) |  | Skelbrooke | SK02 | Calculation | 2007-01-15 | 26.31 | 26.31 |  |  | No Sample Type
Water Level (mAOD) |  | Skelbrooke | SK03 | Calculation | 2007-01-15 | 27.75 | 27.75 |  |  | No Sample Type
Water Level (mAOD) |  | Skelbrooke | SK04 | Calculation | 2007-01-15 | 32.86 | 32.86 |  |  | No Sample Type
Water Level (mAOD) |  | Skelbrooke | SK05 | Calculation | 2007-01-15 | 34.42 | 34.42 |  |  | No Sample Type
Water Level (mAOD) |  | Skelbrooke | SK06 | Calculation | 2007-01-15 | 36.38 | 36.38 |  |  | No Sample Type
Water Level (mAOD) |  | Skelbrooke | SK07 | Calculation | 2007-01-15 | 36.9 | 36.9 |  |  | No Sample Type
Water Level (mAOD) |  | Skelbrooke | SK08 | Calculation | 2007-01-15 | 30.8 | 30.8 |  |  | No Sample Type
Water Level (mAOD) |  | Skelbrooke | SK09 | Calculation | 2007-01-15 | 37.27 | 37.27 |  |  | No Sample Type
Water Level (mAOD) |  | Skelbrooke | SK10 | Calculation | 2007-01-15 | 37.56 | 37.56 |  |  | No Sample Type
Water Level (mAOD) |  | Skelbrooke | SK11 | Calculation | 2007-01-15 | 37.37 | 37.37 |  |  | No Sample Type
Water Level (mAOD) |  | Skelbrooke | SK21 | Calculation | 2007-01-15 | 28.8 | 28.8 |  |  | No Sample Type
Water Level (mAOD) |  | Skelbrooke | SKSW01 | Calculation | 2007-01-15 | 22.92 | 22.92 |  |  | No Sample Type
Water Temperature (Deg C) |  | Skelbrooke | SK02 | enitial | 2007-01-15 | 10.2 | 10.2 |  |  | No Sample Type
Water Temperature (Deg C) |  | Skelbrooke | SK03 | enitial | 2007-01-15 | 9.1 | 9.1 |  |  | No Sample Type
Water Temperature (Deg C) |  | Skelbrooke | SK04 | enitial | 2007-01-15 | 10 | 10 |  |  | No Sample Type
Water Temperature (Deg C) |  | Skelbrooke | SK05 | enitial | 2007-01-15 | 9.5 | 9.5 |  |  | No Sample Type
Water Temperature (Deg C) |  | Skelbrooke | SK06 | enitial | 2007-01-15 | 9.2 | 9.2 |  |  | No Sample Type
Water Temperature (Deg C) |  | Skelbrooke | SK07 | enitial | 2007-01-15 | 9.5 | 9.5 |  |  | No Sample Type
Water Temperature (Deg C) |  | Skelbrooke | SK08 | enitial | 2007-01-15 | 9 | 9 |  |  | No Sample Type
Water Temperature (Deg C) |  | Skelbrooke | SK09 | enitial | 2007-01-15 | 9.8 | 9.8 |  |  | No Sample Type
Water Temperature (Deg C) |  | Skelbrooke | SK10 | enitial | 2007-01-15 | 10.1 | 10.1 |  |  | No Sample Type
Water Temperature (Deg C) |  | Skelbrooke | SK11 | enitial | 2007-01-15 | 10.2 | 10.2 |  |  | No Sample Type
Water Temperature (Deg C) |  | Skelbrooke | SK21 | enitial | 2007-01-15 | 8.6 | 8.6 |  |  | No Sample Type
Water Temperature (Deg C) |  | Skelbrooke | SKSW01 | enitial | 2007-01-15 | 16.9 | 16.9 |  |  | No Sample Type
Water Temperature (Deg C) |  | Skelbrooke | SKSW02 | enitial | 2007-01-15 | 10.8 | 10.8 |  |  | No Sample Type
Water Temperature (Deg C) |  | Skelbrooke | SKSW03 | enitial | 2007-01-15 | 9.7 | 9.7 |  |  | No Sample Type
Zinc (Diss) (mg/l) |  | Skelbrooke | SK03 | STL | 2007-01-15 | 0.058 | 0.058 | 849584 |  | No Sample Type
Zinc (Diss) (mg/l) |  | Skelbrooke | SKSW03 | STL | 2007-01-15 | <0.005 | 0.005 | 849600 |  | No Sample Type
Alkalinity (CaCO3:mg/l) |  | Skelbrooke | SK02 | STL | 2007-02-12 | 331 | 331 | 893225 |  | No Sample Type | Sample filtered through a 20-25um filter prior to analysis for metals only.
Alkalinity (CaCO3:mg/l) |  | Skelbrooke | SK03 | STL | 2007-02-12 | 626 | 626 | 893226 |  | No Sample Type | Sample filtered through a 20-25um filter prior to analysis for metals only.
Alkalinity (CaCO3:mg/l) |  | Skelbrooke | SK04 | STL | 2007-02-12 | 438 | 438 | 893227 |  | No Sample Type | Sample filtered through a 20-25um filter prior to analysis for metals only.
Alkalinity (CaCO3:mg/l) |  | Skelbrooke | SK05 | STL | 2007-02-12 | 468 | 468 | 893228 |  | No Sample Type | Sample filtered through a 20-25um filter prior to analysis for metals only.
Alkalinity (CaCO3:mg/l) |  | Skelbrooke | SK06 | STL | 2007-02-12 | 208 | 208 | 893229 |  | No Sample Type | Sample filtered through a 20-25um filter prior to analysis for metals only.
Alkalinity (CaCO3:mg/l) |  | Skelbrooke | SK07 | STL | 2007-02-12 | 317 | 317 | 893230 |  | No Sample Type | Sample filtered through a 20-25um filter prior to analysis for metals only.
Alkalinity (CaCO3:mg/l) |  | Skelbrooke | SK08 | STL | 2007-02-12 | 282 | 282 | 893231 |  | No Sample Type | Sample filtered through a 20-25um filter prior to analysis for metals only.
Alkalinity (CaCO3:mg/l) |  | Skelbrooke | SK09 | STL | 2007-02-12 | 360 | 360 | 893232 |  | No Sample Type | Sample filtered through a 20-25um filter prior to analysis for metals only.
Alkalinity (CaCO3:mg/l) |  | Skelbrooke | SK10 | STL | 2007-02-12 | 638 | 638 | 893233 |  | No Sample Type | Sample filtered through a 20-25um filter prior to analysis for metals only.
Alkalinity (CaCO3:mg/l) |  | Skelbrooke | SK11 | STL | 2007-02-12 | 378 | 378 | 893234 |  | No Sample Type | Sample filtered through a 20-25um filter prior to analysis for metals only.
Alkalinity (CaCO3:mg/l) |  | Skelbrooke | SK21 | STL | 2007-02-12 | 433 | 433 | 893239 |  | No Sample Type | Sample filtered through a 20-25um filter prior to analysis for metals only.
Alkalinity (CaCO3:mg/l) |  | Skelbrooke | SKSW01 | STL | 2007-02-12 | 432 | 432 | 893240 |  | No Sample Type | Sample filtered through a 20-25um filter prior to analysis for metals only.
Alkalinity (CaCO3:mg/l) |  | Skelbrooke | SKSW02 | STL | 2007-02-12 | 483 | 483 | 893241 |  | No Sample Type | Sample filtered through a 20-25um filter prior to analysis for metals only.
Alkalinity (CaCO3:mg/l) |  | Skelbrooke | SKSW03 | STL | 2007-02-12 | 219 | 219 | 893242 |  | No Sample Type | Sample filtered through a 20-25um filter prior to analysis for metals only.
Ammoniacal Nitrogen (N:mg/l) |  | Skelbrooke | SK02 | STL | 2007-02-12 | <0.04 | 0.04 | 893225 |  | No Sample Type | Sample filtered through a 20-25um filter prior to analysis for metals only.
Ammoniacal Nitrogen (N:mg/l) |  | Skelbrooke | SK03 | STL | 2007-02-12 | 0.2 | 0.2 | 893226 |  | No Sample Type | Sample filtered through a 20-25um filter prior to analysis for metals only.
Ammoniacal Nitrogen (N:mg/l) |  | Skelbrooke | SK04 | STL | 2007-02-12 | 0.09 | 0.09 | 893227 |  | No Sample Type | Sample filtered through a 20-25um filter prior to analysis for metals only.
Ammoniacal Nitrogen (N:mg/l) |  | Skelbrooke | SK05 | STL | 2007-02-12 | <0.04 | 0.04 | 893228 |  | No Sample Type | Sample filtered through a 20-25um filter prior to analysis for metals only.
Ammoniacal Nitrogen (N:mg/l) |  | Skelbrooke | SK06 | STL | 2007-02-12 | 0.76 | 0.76 | 893229 |  | No Sample Type | Sample filtered through a 20-25um filter prior to analysis for metals only.
Ammoniacal Nitrogen (N:mg/l) |  | Skelbrooke | SK07 | STL | 2007-02-12 | 0.24 | 0.24 | 893230 |  | No Sample Type | Sample filtered through a 20-25um filter prior to analysis for metals only.
Ammoniacal Nitrogen (N:mg/l) |  | Skelbrooke | SK08 | STL | 2007-02-12 | <0.04 | 0.04 | 893231 |  | No Sample Type | Sample filtered through a 20-25um filter prior to analysis for metals only.
Ammoniacal Nitrogen (N:mg/l) |  | Skelbrooke | SK09 | STL | 2007-02-12 | <0.04 | 0.04 | 893232 |  | No Sample Type | Sample filtered through a 20-25um filter prior to analysis for metals only.
Ammoniacal Nitrogen (N:mg/l) |  | Skelbrooke | SK10 | STL | 2007-02-12 | <0.04 | 0.04 | 893233 |  | No Sample Type | Sample filtered through a 20-25um filter prior to analysis for metals only.
Ammoniacal Nitrogen (N:mg/l) |  | Skelbrooke | SK11 | STL | 2007-02-12 | <0.04 | 0.04 | 893234 |  | No Sample Type | Sample filtered through a 20-25um filter prior to analysis for metals only.
Ammoniacal Nitrogen (N:mg/l) |  | Skelbrooke | SK21 | STL | 2007-02-12 | <0.04 | 0.04 | 893239 |  | No Sample Type | Sample filtered through a 20-25um filter prior to analysis for metals only.
Ammoniacal Nitrogen (N:mg/l) |  | Skelbrooke | SKSW01 | STL | 2007-02-12 | 0.26 | 0.26 | 893240 |  | No Sample Type | Sample filtered through a 20-25um filter prior to analysis for metals only.
Ammoniacal Nitrogen (N:mg/l) |  | Skelbrooke | SKSW02 | STL | 2007-02-12 | <0.04 | 0.04 | 893241 |  | No Sample Type | Sample filtered through a 20-25um filter prior to analysis for metals only.
Ammoniacal Nitrogen (N:mg/l) |  | Skelbrooke | SKSW03 | STL | 2007-02-12 | 4.09 | 4.09 | 893242 |  | No Sample Type | Sample filtered through a 20-25um filter prior to analysis for metals only.
Benzene | ug/l | Skelbrooke | SK03 | STL | 2007-02-12 | <0.10 | 0.1 | 893226 |  | No Sample Type | Sample filtered through a 20-25um filter prior to analysis for metals only.
Benzene | ug/l | Skelbrooke | SK10 | STL | 2007-02-12 | <0.10 | 0.1 | 893233 |  | No Sample Type | Sample filtered through a 20-25um filter prior to analysis for metals only.
Benzene | ug/l | Skelbrooke | SKSW03 | STL | 2007-02-12 | <0.10 | 0.1 | 893242 |  | No Sample Type | Sample filtered through a 20-25um filter prior to analysis for metals only.
BOD | mg/l | Skelbrooke | SK02 | STL | 2007-02-12 | 2 | 2 | 893225 |  | No Sample Type | Sample filtered through a 20-25um filter prior to analysis for metals only.
BOD | mg/l | Skelbrooke | SK03 | STL | 2007-02-12 | 3 | 3 | 893226 |  | No Sample Type | Sample filtered through a 20-25um filter prior to analysis for metals only.
BOD | mg/l | Skelbrooke | SK04 | STL | 2007-02-12 | 1 | 1 | 893227 |  | No Sample Type | Sample filtered through a 20-25um filter prior to analysis for metals only.
BOD | mg/l | Skelbrooke | SK05 | STL | 2007-02-12 | <1 | 1 | 893228 |  | No Sample Type | Sample filtered through a 20-25um filter prior to analysis for metals only.
BOD | mg/l | Skelbrooke | SK06 | STL | 2007-02-12 | 5 | 5 | 893229 |  | No Sample Type | Sample filtered through a 20-25um filter prior to analysis for metals only.
BOD | mg/l | Skelbrooke | SK07 | STL | 2007-02-12 | 4 | 4 | 893230 |  | No Sample Type | Sample filtered through a 20-25um filter prior to analysis for metals only.
BOD | mg/l | Skelbrooke | SK08 | STL | 2007-02-12 | 4 | 4 | 893231 |  | No Sample Type | Sample filtered through a 20-25um filter prior to analysis for metals only.
BOD | mg/l | Skelbrooke | SK09 | STL | 2007-02-12 | <1 | 1 | 893232 |  | No Sample Type | Sample filtered through a 20-25um filter prior to analysis for metals only.
BOD | mg/l | Skelbrooke | SK10 | STL | 2007-02-12 | 3 | 3 | 893233 |  | No Sample Type | Sample filtered through a 20-25um filter prior to analysis for metals only.
BOD | mg/l | Skelbrooke | SK11 | STL | 2007-02-12 | <1 | 1 | 893234 |  | No Sample Type | Sample filtered through a 20-25um filter prior to analysis for metals only.
BOD | mg/l | Skelbrooke | SK21 | STL | 2007-02-12 | <1 | 1 | 893239 |  | No Sample Type | Sample filtered through a 20-25um filter prior to analysis for metals only.
BOD | mg/l | Skelbrooke | SKSW01 | STL | 2007-02-12 | 3 | 3 | 893240 |  | No Sample Type | Sample filtered through a 20-25um filter prior to analysis for metals only.
BOD | mg/l | Skelbrooke | SKSW02 | STL | 2007-02-12 | <1 | 1 | 893241 |  | No Sample Type | Sample filtered through a 20-25um filter prior to analysis for metals only.
BOD | mg/l | Skelbrooke | SKSW03 | STL | 2007-02-12 | 2 | 2 | 893242 |  | No Sample Type | Sample filtered through a 20-25um filter prior to analysis for metals only.
Cadmium (Diss) (mg/l) |  | Skelbrooke | SK02 | STL | 2007-02-12 | <0.0005 | 0.0005 | 893225 |  | No Sample Type | Sample filtered through a 20-25um filter prior to analysis for metals only.
Cadmium (Diss) (mg/l) |  | Skelbrooke | SK03 | STL | 2007-02-12 | <0.0005 | 0.0005 | 893226 |  | No Sample Type | Sample filtered through a 20-25um filter prior to analysis for metals only.
Cadmium (Diss) (mg/l) |  | Skelbrooke | SK04 | STL | 2007-02-12 | <0.0005 | 0.0005 | 893227 |  | No Sample Type | Sample filtered through a 20-25um filter prior to analysis for metals only.
Cadmium (Diss) (mg/l) |  | Skelbrooke | SK05 | STL | 2007-02-12 | <0.0005 | 0.0005 | 893228 |  | No Sample Type | Sample filtered through a 20-25um filter prior to analysis for metals only.
Cadmium (Diss) (mg/l) |  | Skelbrooke | SK06 | STL | 2007-02-12 | <0.0005 | 0.0005 | 893229 |  | No Sample Type | Sample filtered through a 20-25um filter prior to analysis for metals only.
Cadmium (Diss) (mg/l) |  | Skelbrooke | SK07 | STL | 2007-02-12 | <0.0005 | 0.0005 | 893230 |  | No Sample Type | Sample filtered through a 20-25um filter prior to analysis for metals only.
Cadmium (Diss) (mg/l) |  | Skelbrooke | SK08 | STL | 2007-02-12 | <0.0005 | 0.0005 | 893231 |  | No Sample Type | Sample filtered through a 20-25um filter prior to analysis for metals only.
Cadmium (Diss) (mg/l) |  | Skelbrooke | SK09 | STL | 2007-02-12 | <0.0005 | 0.0005 | 893232 |  | No Sample Type | Sample filtered through a 20-25um filter prior to analysis for metals only.
Cadmium (Diss) (mg/l) |  | Skelbrooke | SK10 | STL | 2007-02-12 | <0.0005 | 0.0005 | 893233 |  | No Sample Type | Sample filtered through a 20-25um filter prior to analysis for metals only.
Cadmium (Diss) (mg/l) |  | Skelbrooke | SK11 | STL | 2007-02-12 | <0.0005 | 0.0005 | 893234 |  | No Sample Type | Sample filtered through a 20-25um filter prior to analysis for metals only.
Cadmium (Diss) (mg/l) |  | Skelbrooke | SK21 | STL | 2007-02-12 | <0.0005 | 0.0005 | 893239 |  | No Sample Type | Sample filtered through a 20-25um filter prior to analysis for metals only.
Cadmium (Diss) (mg/l) |  | Skelbrooke | SKSW01 | STL | 2007-02-12 | <0.0005 | 0.0005 | 893240 |  | No Sample Type | Sample filtered through a 20-25um filter prior to analysis for metals only.
Cadmium (Diss) (mg/l) |  | Skelbrooke | SKSW02 | STL | 2007-02-12 | <0.0005 | 0.0005 | 893241 |  | No Sample Type | Sample filtered through a 20-25um filter prior to analysis for metals only.
Cadmium (Diss) (mg/l) |  | Skelbrooke | SKSW03 | STL | 2007-02-12 | <0.0005 | 0.0005 | 893242 |  | No Sample Type | Sample filtered through a 20-25um filter prior to analysis for metals only.
Calcium (Diss) (mg/l) |  | Skelbrooke | SK02 | STL | 2007-02-12 | 240 | 240 | 893225 |  | No Sample Type | Sample filtered through a 20-25um filter prior to analysis for metals only.
Calcium (Diss) (mg/l) |  | Skelbrooke | SK03 | STL | 2007-02-12 | 610 | 610 | 893226 |  | No Sample Type | Sample filtered through a 20-25um filter prior to analysis for metals only.
Calcium (Diss) (mg/l) |  | Skelbrooke | SK04 | STL | 2007-02-12 | 205 | 205 | 893227 |  | No Sample Type | Sample filtered through a 20-25um filter prior to analysis for metals only.
Calcium (Diss) (mg/l) |  | Skelbrooke | SK05 | STL | 2007-02-12 | 648 | 648 | 893228 |  | No Sample Type | Sample filtered through a 20-25um filter prior to analysis for metals only.
Calcium (Diss) (mg/l) |  | Skelbrooke | SK06 | STL | 2007-02-12 | 271 | 271 | 893229 |  | No Sample Type | Sample filtered through a 20-25um filter prior to analysis for metals only.
Calcium (Diss) (mg/l) |  | Skelbrooke | SK07 | STL | 2007-02-12 | 256 | 256 | 893230 |  | No Sample Type | Sample filtered through a 20-25um filter prior to analysis for metals only.
Calcium (Diss) (mg/l) |  | Skelbrooke | SK08 | STL | 2007-02-12 | 173 | 173 | 893231 |  | No Sample Type | Sample filtered through a 20-25um filter prior to analysis for metals only.
Calcium (Diss) (mg/l) |  | Skelbrooke | SK09 | STL | 2007-02-12 | 246 | 246 | 893232 |  | No Sample Type | Sample filtered through a 20-25um filter prior to analysis for metals only.
Calcium (Diss) (mg/l) |  | Skelbrooke | SK10 | STL | 2007-02-12 | 242 | 242 | 893233 |  | No Sample Type | Sample filtered through a 20-25um filter prior to analysis for metals only.
Calcium (Diss) (mg/l) |  | Skelbrooke | SK11 | STL | 2007-02-12 | 654 | 654 | 893234 |  | No Sample Type | Sample filtered through a 20-25um filter prior to analysis for metals only.
Calcium (Diss) (mg/l) |  | Skelbrooke | SK21 | STL | 2007-02-12 | 177 | 177 | 893239 |  | No Sample Type | Sample filtered through a 20-25um filter prior to analysis for metals only.
Calcium (Diss) (mg/l) |  | Skelbrooke | SKSW01 | STL | 2007-02-12 | 232 | 232 | 893240 |  | No Sample Type | Sample filtered through a 20-25um filter prior to analysis for metals only.
Calcium (Diss) (mg/l) |  | Skelbrooke | SKSW02 | STL | 2007-02-12 | 356 | 356 | 893241 |  | No Sample Type | Sample filtered through a 20-25um filter prior to analysis for metals only.
Calcium (Diss) (mg/l) |  | Skelbrooke | SKSW03 | STL | 2007-02-12 | 148 | 148 | 893242 |  | No Sample Type | Sample filtered through a 20-25um filter prior to analysis for metals only.
Chloride | mg/l | Skelbrooke | SK02 | STL | 2007-02-12 | 196 | 196 | 893225 |  | No Sample Type | Sample filtered through a 20-25um filter prior to analysis for metals only.
Chloride | mg/l | Skelbrooke | SK03 | STL | 2007-02-12 | 45 | 45 | 893226 |  | No Sample Type | Sample filtered through a 20-25um filter prior to analysis for metals only.
Chloride | mg/l | Skelbrooke | SK04 | STL | 2007-02-12 | 42 | 42 | 893227 |  | No Sample Type | Sample filtered through a 20-25um filter prior to analysis for metals only.
Chloride | mg/l | Skelbrooke | SK05 | STL | 2007-02-12 | 24 | 24 | 893228 |  | No Sample Type | Sample filtered through a 20-25um filter prior to analysis for metals only.
Chloride | mg/l | Skelbrooke | SK06 | STL | 2007-02-12 | 73 | 73 | 893229 |  | No Sample Type | Sample filtered through a 20-25um filter prior to analysis for metals only.
Chloride | mg/l | Skelbrooke | SK07 | STL | 2007-02-12 | 52 | 52 | 893230 |  | No Sample Type | Sample filtered through a 20-25um filter prior to analysis for metals only.
Chloride | mg/l | Skelbrooke | SK08 | STL | 2007-02-12 | 95 | 95 | 893231 |  | No Sample Type | Sample filtered through a 20-25um filter prior to analysis for metals only.
Chloride | mg/l | Skelbrooke | SK09 | STL | 2007-02-12 | 39 | 39 | 893232 |  | No Sample Type | Sample filtered through a 20-25um filter prior to analysis for metals only.
Chloride | mg/l | Skelbrooke | SK10 | STL | 2007-02-12 | 43 | 43 | 893233 |  | No Sample Type | Sample filtered through a 20-25um filter prior to analysis for metals only.
Chloride | mg/l | Skelbrooke | SK11 | STL | 2007-02-12 | 69 | 69 | 893234 |  | No Sample Type | Sample filtered through a 20-25um filter prior to analysis for metals only.
Chloride | mg/l | Skelbrooke | SK21 | STL | 2007-02-12 | 98 | 98 | 893239 |  | No Sample Type | Sample filtered through a 20-25um filter prior to analysis for metals only.
Chloride | mg/l | Skelbrooke | SKSW01 | STL | 2007-02-12 | 50 | 50 | 893240 |  | No Sample Type | Sample filtered through a 20-25um filter prior to analysis for metals only.
Chloride | mg/l | Skelbrooke | SKSW02 | STL | 2007-02-12 | 58 | 58 | 893241 |  | No Sample Type | Sample filtered through a 20-25um filter prior to analysis for metals only.
Chloride | mg/l | Skelbrooke | SKSW03 | STL | 2007-02-12 | 87 | 87 | 893242 |  | No Sample Type | Sample filtered through a 20-25um filter prior to analysis for metals only.
Chromium (Diss) (mg/l) |  | Skelbrooke | SK02 | STL | 2007-02-12 | <0.005 | 0.005 | 893225 |  | No Sample Type | Sample filtered through a 20-25um filter prior to analysis for metals only.
Chromium (Diss) (mg/l) |  | Skelbrooke | SK03 | STL | 2007-02-12 | <0.005 | 0.005 | 893226 |  | No Sample Type | Sample filtered through a 20-25um filter prior to analysis for metals only.
Chromium (Diss) (mg/l) |  | Skelbrooke | SK04 | STL | 2007-02-12 | <0.005 | 0.005 | 893227 |  | No Sample Type | Sample filtered through a 20-25um filter prior to analysis for metals only.
Chromium (Diss) (mg/l) |  | Skelbrooke | SK05 | STL | 2007-02-12 | <0.005 | 0.005 | 893228 |  | No Sample Type | Sample filtered through a 20-25um filter prior to analysis for metals only.
Chromium (Diss) (mg/l) |  | Skelbrooke | SK06 | STL | 2007-02-12 | <0.005 | 0.005 | 893229 |  | No Sample Type | Sample filtered through a 20-25um filter prior to analysis for metals only.
Chromium (Diss) (mg/l) |  | Skelbrooke | SK07 | STL | 2007-02-12 | <0.005 | 0.005 | 893230 |  | No Sample Type | Sample filtered through a 20-25um filter prior to analysis for metals only.
Chromium (Diss) (mg/l) |  | Skelbrooke | SK08 | STL | 2007-02-12 | <0.005 | 0.005 | 893231 |  | No Sample Type | Sample filtered through a 20-25um filter prior to analysis for metals only.
Chromium (Diss) (mg/l) |  | Skelbrooke | SK09 | STL | 2007-02-12 | <0.005 | 0.005 | 893232 |  | No Sample Type | Sample filtered through a 20-25um filter prior to analysis for metals only.
Chromium (Diss) (mg/l) |  | Skelbrooke | SK10 | STL | 2007-02-12 | <0.005 | 0.005 | 893233 |  | No Sample Type | Sample filtered through a 20-25um filter prior to analysis for metals only.
Chromium (Diss) (mg/l) |  | Skelbrooke | SK11 | STL | 2007-02-12 | <0.005 | 0.005 | 893234 |  | No Sample Type | Sample filtered through a 20-25um filter prior to analysis for metals only.
Chromium (Diss) (mg/l) |  | Skelbrooke | SK21 | STL | 2007-02-12 | <0.005 | 0.005 | 893239 |  | No Sample Type | Sample filtered through a 20-25um filter prior to analysis for metals only.
Chromium (Diss) (mg/l) |  | Skelbrooke | SKSW01 | STL | 2007-02-12 | <0.005 | 0.005 | 893240 |  | No Sample Type | Sample filtered through a 20-25um filter prior to analysis for metals only.
Chromium (Diss) (mg/l) |  | Skelbrooke | SKSW02 | STL | 2007-02-12 | <0.005 | 0.005 | 893241 |  | No Sample Type | Sample filtered through a 20-25um filter prior to analysis for metals only.
Chromium (Diss) (mg/l) |  | Skelbrooke | SKSW03 | STL | 2007-02-12 | <0.005 | 0.005 | 893242 |  | No Sample Type | Sample filtered through a 20-25um filter prior to analysis for metals only.
COD | mg/l | Skelbrooke | SK02 | STL | 2007-02-12 | <20 | 20 | 893225 |  | No Sample Type | Sample filtered through a 20-25um filter prior to analysis for metals only.
COD | mg/l | Skelbrooke | SK03 | STL | 2007-02-12 | 300 | 300 | 893226 |  | No Sample Type | Sample filtered through a 20-25um filter prior to analysis for metals only.
COD | mg/l | Skelbrooke | SK04 | STL | 2007-02-12 | 74 | 74 | 893227 |  | No Sample Type | Sample filtered through a 20-25um filter prior to analysis for metals only.
COD | mg/l | Skelbrooke | SK05 | STL | 2007-02-12 | 117 | 117 | 893228 |  | No Sample Type | Sample filtered through a 20-25um filter prior to analysis for metals only.
COD | mg/l | Skelbrooke | SK06 | STL | 2007-02-12 | 117 | 117 | 893229 |  | No Sample Type | Sample filtered through a 20-25um filter prior to analysis for metals only.
COD | mg/l | Skelbrooke | SK07 | STL | 2007-02-12 | 202 | 202 | 893230 |  | No Sample Type | Sample filtered through a 20-25um filter prior to analysis for metals only.
COD | mg/l | Skelbrooke | SK08 | STL | 2007-02-12 | 28 | 28 | 893231 |  | No Sample Type | Sample filtered through a 20-25um filter prior to analysis for metals only.
COD | mg/l | Skelbrooke | SK09 | STL | 2007-02-12 | 50 | 50 | 893232 |  | No Sample Type | Sample filtered through a 20-25um filter prior to analysis for metals only.
COD | mg/l | Skelbrooke | SK10 | STL | 2007-02-12 | 104 | 104 | 893233 |  | No Sample Type | Sample filtered through a 20-25um filter prior to analysis for metals only.
COD | mg/l | Skelbrooke | SK11 | STL | 2007-02-12 | 49 | 49 | 893234 |  | No Sample Type | Sample filtered through a 20-25um filter prior to analysis for metals only.
COD | mg/l | Skelbrooke | SK21 | STL | 2007-02-12 | 20 | 20 | 893239 |  | No Sample Type | Sample filtered through a 20-25um filter prior to analysis for metals only.
COD | mg/l | Skelbrooke | SKSW01 | STL | 2007-02-12 | <20 | 20 | 893240 |  | No Sample Type | Sample filtered through a 20-25um filter prior to analysis for metals only.
COD | mg/l | Skelbrooke | SKSW02 | STL | 2007-02-12 | 22 | 22 | 893241 |  | No Sample Type | Sample filtered through a 20-25um filter prior to analysis for metals only.
COD | mg/l | Skelbrooke | SKSW03 | STL | 2007-02-12 | <20 | 20 | 893242 |  | No Sample Type | Sample filtered through a 20-25um filter prior to analysis for metals only.
Conductivity (Field) (uS / cm) |  | Skelbrooke | SK02 | enitial | 2007-02-12 | 1843 | 1843 |  |  | No Sample Type
Conductivity (Field) (uS / cm) |  | Skelbrooke | SK03 | enitial | 2007-02-12 | 2680 | 2680 |  |  | No Sample Type
Conductivity (Field) (uS / cm) |  | Skelbrooke | SK04 | enitial | 2007-02-12 | 1510 | 1510 |  |  | No Sample Type
Conductivity (Field) (uS / cm) |  | Skelbrooke | SK05 | enitial | 2007-02-12 | 2536 | 2536 |  |  | No Sample Type
Conductivity (Field) (uS / cm) |  | Skelbrooke | SK06 | enitial | 2007-02-12 | 1817 | 1817 |  |  | No Sample Type
Conductivity (Field) (uS / cm) |  | Skelbrooke | SK07 | enitial | 2007-02-12 | 1440 | 1440 |  |  | No Sample Type
Conductivity (Field) (uS / cm) |  | Skelbrooke | SK08 | enitial | 2007-02-12 | 1269 | 1269 |  |  | No Sample Type
Conductivity (Field) (uS / cm) |  | Skelbrooke | SK09 | enitial | 2007-02-12 | 1447 | 1447 |  |  | No Sample Type
Conductivity (Field) (uS / cm) |  | Skelbrooke | SK10 | enitial | 2007-02-12 | 1625 | 1625 |  |  | No Sample Type
Conductivity (Field) (uS / cm) |  | Skelbrooke | SK11 | enitial | 2007-02-12 | 2660 | 2660 |  |  | No Sample Type
Conductivity (Field) (uS / cm) |  | Skelbrooke | SK21 | enitial | 2007-02-12 | 1407 | 1407 |  |  | No Sample Type
Conductivity (Field) (uS / cm) |  | Skelbrooke | SKSW01 | enitial | 2007-02-12 | 1562 | 1562 |  |  | No Sample Type
Conductivity (Field) (uS / cm) |  | Skelbrooke | SKSW02 | enitial | 2007-02-12 | 1884 | 1884 |  |  | No Sample Type
Conductivity (Field) (uS / cm) |  | Skelbrooke | SKSW03 | enitial | 2007-02-12 | 1365 | 1365 |  |  | No Sample Type
Conductivity (uS / cm) |  | Skelbrooke | SK02 | STL | 2007-02-12 | 1710 | 1710 | 893225 |  | No Sample Type | Sample filtered through a 20-25um filter prior to analysis for metals only.
Conductivity (uS / cm) |  | Skelbrooke | SK03 | STL | 2007-02-12 | 2470 | 2470 | 893226 |  | No Sample Type | Sample filtered through a 20-25um filter prior to analysis for metals only.
Conductivity (uS / cm) |  | Skelbrooke | SK04 | STL | 2007-02-12 | 1410 | 1410 | 893227 |  | No Sample Type | Sample filtered through a 20-25um filter prior to analysis for metals only.
Conductivity (uS / cm) |  | Skelbrooke | SK05 | STL | 2007-02-12 | 2330 | 2330 | 893228 |  | No Sample Type | Sample filtered through a 20-25um filter prior to analysis for metals only.
Conductivity (uS / cm) |  | Skelbrooke | SK06 | STL | 2007-02-12 | 1620 | 1620 | 893229 |  | No Sample Type | Sample filtered through a 20-25um filter prior to analysis for metals only.
Conductivity (uS / cm) |  | Skelbrooke | SK07 | STL | 2007-02-12 | 1340 | 1340 | 893230 |  | No Sample Type | Sample filtered through a 20-25um filter prior to analysis for metals only.
Conductivity (uS / cm) |  | Skelbrooke | SK08 | STL | 2007-02-12 | 1180 | 1180 | 893231 |  | No Sample Type | Sample filtered through a 20-25um filter prior to analysis for metals only.
Conductivity (uS / cm) |  | Skelbrooke | SK09 | STL | 2007-02-12 | 1340 | 1340 | 893232 |  | No Sample Type | Sample filtered through a 20-25um filter prior to analysis for metals only.
Conductivity (uS / cm) |  | Skelbrooke | SK10 | STL | 2007-02-12 | 1500 | 1500 | 893233 |  | No Sample Type | Sample filtered through a 20-25um filter prior to analysis for metals only.
Conductivity (uS / cm) |  | Skelbrooke | SK11 | STL | 2007-02-12 | 2410 | 2410 | 893234 |  | No Sample Type | Sample filtered through a 20-25um filter prior to analysis for metals only.
Conductivity (uS / cm) |  | Skelbrooke | SK21 | STL | 2007-02-12 | 1290 | 1290 | 893239 |  | No Sample Type | Sample filtered through a 20-25um filter prior to analysis for metals only.
Conductivity (uS / cm) |  | Skelbrooke | SKSW01 | STL | 2007-02-12 | 1430 | 1430 | 893240 |  | No Sample Type | Sample filtered through a 20-25um filter prior to analysis for metals only.
Conductivity (uS / cm) |  | Skelbrooke | SKSW02 | STL | 2007-02-12 | 1710 | 1710 | 893241 |  | No Sample Type | Sample filtered through a 20-25um filter prior to analysis for metals only.
Conductivity (uS / cm) |  | Skelbrooke | SKSW03 | STL | 2007-02-12 | 1260 | 1260 | 893242 |  | No Sample Type | Sample filtered through a 20-25um filter prior to analysis for metals only.
Copper (Diss) (mg/l) |  | Skelbrooke | SK02 | STL | 2007-02-12 | <0.005 | 0.005 | 893225 |  | No Sample Type | Sample filtered through a 20-25um filter prior to analysis for metals only.
Copper (Diss) (mg/l) |  | Skelbrooke | SK03 | STL | 2007-02-12 | <0.005 | 0.005 | 893226 |  | No Sample Type | Sample filtered through a 20-25um filter prior to analysis for metals only.
Copper (Diss) (mg/l) |  | Skelbrooke | SK04 | STL | 2007-02-12 | <0.005 | 0.005 | 893227 |  | No Sample Type | Sample filtered through a 20-25um filter prior to analysis for metals only.
Copper (Diss) (mg/l) |  | Skelbrooke | SK05 | STL | 2007-02-12 | <0.005 | 0.005 | 893228 |  | No Sample Type | Sample filtered through a 20-25um filter prior to analysis for metals only.
Copper (Diss) (mg/l) |  | Skelbrooke | SK06 | STL | 2007-02-12 | 0.016 | 0.016 | 893229 |  | No Sample Type | Sample filtered through a 20-25um filter prior to analysis for metals only.
Copper (Diss) (mg/l) |  | Skelbrooke | SK07 | STL | 2007-02-12 | 0.023 | 0.023 | 893230 |  | No Sample Type | Sample filtered through a 20-25um filter prior to analysis for metals only.
Copper (Diss) (mg/l) |  | Skelbrooke | SK08 | STL | 2007-02-12 | <0.005 | 0.005 | 893231 |  | No Sample Type | Sample filtered through a 20-25um filter prior to analysis for metals only.
Copper (Diss) (mg/l) |  | Skelbrooke | SK09 | STL | 2007-02-12 | 0.009 | 0.009 | 893232 |  | No Sample Type | Sample filtered through a 20-25um filter prior to analysis for metals only.
Copper (Diss) (mg/l) |  | Skelbrooke | SK10 | STL | 2007-02-12 | 0.009 | 0.009 | 893233 |  | No Sample Type | Sample filtered through a 20-25um filter prior to analysis for metals only.
Copper (Diss) (mg/l) |  | Skelbrooke | SK11 | STL | 2007-02-12 | 0.005 | 0.005 | 893234 |  | No Sample Type | Sample filtered through a 20-25um filter prior to analysis for metals only.
Copper (Diss) (mg/l) |  | Skelbrooke | SK21 | STL | 2007-02-12 | <0.005 | 0.005 | 893239 |  | No Sample Type | Sample filtered through a 20-25um filter prior to analysis for metals only.
Copper (Diss) (mg/l) |  | Skelbrooke | SKSW01 | STL | 2007-02-12 | <0.005 | 0.005 | 893240 |  | No Sample Type | Sample filtered through a 20-25um filter prior to analysis for metals only.
Copper (Diss) (mg/l) |  | Skelbrooke | SKSW02 | STL | 2007-02-12 | 0.047 | 0.047 | 893241 |  | No Sample Type | Sample filtered through a 20-25um filter prior to analysis for metals only.
Copper (Diss) (mg/l) |  | Skelbrooke | SKSW03 | STL | 2007-02-12 | 0.005 | 0.005 | 893242 |  | No Sample Type | Sample filtered through a 20-25um filter prior to analysis for metals only.
Dissolved Oxygen (Lab) | mg/l | Skelbrooke | SK02 | STL | 2007-02-12 | <0.5 | 0.5 | 893225 |  | No Sample Type | Sample filtered through a 20-25um filter prior to analysis for metals only.
Dissolved Oxygen (Lab) | mg/l | Skelbrooke | SK03 | STL | 2007-02-12 | <0.5 | 0.5 | 893226 |  | No Sample Type | Sample filtered through a 20-25um filter prior to analysis for metals only.
Dissolved Oxygen (Lab) | mg/l | Skelbrooke | SK04 | STL | 2007-02-12 | 1.4 | 1.4 | 893227 |  | No Sample Type | Sample filtered through a 20-25um filter prior to analysis for metals only.
Dissolved Oxygen (Lab) | mg/l | Skelbrooke | SK05 | STL | 2007-02-12 | 1.6 | 1.6 | 893228 |  | No Sample Type | Sample filtered through a 20-25um filter prior to analysis for metals only.
Dissolved Oxygen (Lab) | mg/l | Skelbrooke | SK06 | STL | 2007-02-12 | 5.9 | 5.9 | 893229 |  | No Sample Type | Sample filtered through a 20-25um filter prior to analysis for metals only.
Dissolved Oxygen (Lab) | mg/l | Skelbrooke | SK07 | STL | 2007-02-12 | 7.4 | 7.4 | 893230 |  | No Sample Type | Sample filtered through a 20-25um filter prior to analysis for metals only.
Dissolved Oxygen (Lab) | mg/l | Skelbrooke | SK08 | STL | 2007-02-12 | 4.5 | 4.5 | 893231 |  | No Sample Type | Sample filtered through a 20-25um filter prior to analysis for metals only.
Dissolved Oxygen (Lab) | mg/l | Skelbrooke | SK09 | STL | 2007-02-12 | 3.5 | 3.5 | 893232 |  | No Sample Type | Sample filtered through a 20-25um filter prior to analysis for metals only.
Dissolved Oxygen (Lab) | mg/l | Skelbrooke | SK10 | STL | 2007-02-12 | 3.6 | 3.6 | 893233 |  | No Sample Type | Sample filtered through a 20-25um filter prior to analysis for metals only.
Dissolved Oxygen (Lab) | mg/l | Skelbrooke | SK11 | STL | 2007-02-12 | 3.7 | 3.7 | 893234 |  | No Sample Type | Sample filtered through a 20-25um filter prior to analysis for metals only.
Dissolved Oxygen (Lab) | mg/l | Skelbrooke | SK21 | STL | 2007-02-12 | 1.9 | 1.9 | 893239 |  | No Sample Type | Sample filtered through a 20-25um filter prior to analysis for metals only.
Dissolved Oxygen (Lab) | mg/l | Skelbrooke | SKSW01 | STL | 2007-02-12 | 1.7 | 1.7 | 893240 |  | No Sample Type | Sample filtered through a 20-25um filter prior to analysis for metals only.
Dissolved Oxygen (Lab) | mg/l | Skelbrooke | SKSW02 | STL | 2007-02-12 | 1.8 | 1.8 | 893241 |  | No Sample Type | Sample filtered through a 20-25um filter prior to analysis for metals only.
Dissolved Oxygen (Lab) | mg/l | Skelbrooke | SKSW03 | STL | 2007-02-12 | <0.5 | 0.5 | 893242 |  | No Sample Type | Sample filtered through a 20-25um filter prior to analysis for metals only.
Ethyl Benzene | ug/l | Skelbrooke | SK03 | STL | 2007-02-12 | <0.10 | 0.1 | 893226 |  | No Sample Type | Sample filtered through a 20-25um filter prior to analysis for metals only.
Ethyl Benzene | ug/l | Skelbrooke | SK10 | STL | 2007-02-12 | <0.10 | 0.1 | 893233 |  | No Sample Type | Sample filtered through a 20-25um filter prior to analysis for metals only.
Ethyl Benzene | ug/l | Skelbrooke | SKSW03 | STL | 2007-02-12 | <0.10 | 0.1 | 893242 |  | No Sample Type | Sample filtered through a 20-25um filter prior to analysis for metals only.
Iron (Diss) (mg/l) |  | Skelbrooke | SK02 | STL | 2007-02-12 | <0.05 | 0.05 | 893225 |  | No Sample Type | Sample filtered through a 20-25um filter prior to analysis for metals only.
Iron (Diss) (mg/l) |  | Skelbrooke | SK03 | STL | 2007-02-12 | 0.88 | 0.88 | 893226 |  | No Sample Type | Sample filtered through a 20-25um filter prior to analysis for metals only.
Iron (Diss) (mg/l) |  | Skelbrooke | SK04 | STL | 2007-02-12 | 0.39 | 0.39 | 893227 |  | No Sample Type | Sample filtered through a 20-25um filter prior to analysis for metals only.
Iron (Diss) (mg/l) |  | Skelbrooke | SK05 | STL | 2007-02-12 | 0.4 | 0.4 | 893228 |  | No Sample Type | Sample filtered through a 20-25um filter prior to analysis for metals only.
Iron (Diss) (mg/l) |  | Skelbrooke | SK06 | STL | 2007-02-12 | 0.35 | 0.35 | 893229 |  | No Sample Type | Sample filtered through a 20-25um filter prior to analysis for metals only.
Iron (Diss) (mg/l) |  | Skelbrooke | SK07 | STL | 2007-02-12 | 1.17 | 1.17 | 893230 |  | No Sample Type | Sample filtered through a 20-25um filter prior to analysis for metals only.
Iron (Diss) (mg/l) |  | Skelbrooke | SK08 | STL | 2007-02-12 | 0.06 | 0.06 | 893231 |  | No Sample Type | Sample filtered through a 20-25um filter prior to analysis for metals only.
Iron (Diss) (mg/l) |  | Skelbrooke | SK09 | STL | 2007-02-12 | 0.37 | 0.37 | 893232 |  | No Sample Type | Sample filtered through a 20-25um filter prior to analysis for metals only.
Iron (Diss) (mg/l) |  | Skelbrooke | SK10 | STL | 2007-02-12 | 0.37 | 0.37 | 893233 |  | No Sample Type | Sample filtered through a 20-25um filter prior to analysis for metals only.
Iron (Diss) (mg/l) |  | Skelbrooke | SK11 | STL | 2007-02-12 | 0.28 | 0.28 | 893234 |  | No Sample Type | Sample filtered through a 20-25um filter prior to analysis for metals only.
Iron (Diss) (mg/l) |  | Skelbrooke | SK21 | STL | 2007-02-12 | 0.08 | 0.08 | 893239 |  | No Sample Type | Sample filtered through a 20-25um filter prior to analysis for metals only.
Iron (Diss) (mg/l) |  | Skelbrooke | SKSW01 | STL | 2007-02-12 | 0.12 | 0.12 | 893240 |  | No Sample Type | Sample filtered through a 20-25um filter prior to analysis for metals only.
Iron (Diss) (mg/l) |  | Skelbrooke | SKSW02 | STL | 2007-02-12 | <0.05 | 0.05 | 893241 |  | No Sample Type | Sample filtered through a 20-25um filter prior to analysis for metals only.
Iron (Diss) (mg/l) |  | Skelbrooke | SKSW03 | STL | 2007-02-12 | 0.06 | 0.06 | 893242 |  | No Sample Type | Sample filtered through a 20-25um filter prior to analysis for metals only.
Lead (Diss) (mg/l) |  | Skelbrooke | SK02 | STL | 2007-02-12 | <0.005 | 0.005 | 893225 |  | No Sample Type | Sample filtered through a 20-25um filter prior to analysis for metals only.
Lead (Diss) (mg/l) |  | Skelbrooke | SK03 | STL | 2007-02-12 | <0.005 | 0.005 | 893226 |  | No Sample Type | Sample filtered through a 20-25um filter prior to analysis for metals only.
Lead (Diss) (mg/l) |  | Skelbrooke | SK04 | STL | 2007-02-12 | <0.005 | 0.005 | 893227 |  | No Sample Type | Sample filtered through a 20-25um filter prior to analysis for metals only.
Lead (Diss) (mg/l) |  | Skelbrooke | SK05 | STL | 2007-02-12 | <0.005 | 0.005 | 893228 |  | No Sample Type | Sample filtered through a 20-25um filter prior to analysis for metals only.
Lead (Diss) (mg/l) |  | Skelbrooke | SK06 | STL | 2007-02-12 | 0.005 | 0.005 | 893229 |  | No Sample Type | Sample filtered through a 20-25um filter prior to analysis for metals only.
Lead (Diss) (mg/l) |  | Skelbrooke | SK07 | STL | 2007-02-12 | 0.014 | 0.014 | 893230 |  | No Sample Type | Sample filtered through a 20-25um filter prior to analysis for metals only.
Lead (Diss) (mg/l) |  | Skelbrooke | SK08 | STL | 2007-02-12 | <0.005 | 0.005 | 893231 |  | No Sample Type | Sample filtered through a 20-25um filter prior to analysis for metals only.
Lead (Diss) (mg/l) |  | Skelbrooke | SK09 | STL | 2007-02-12 | <0.005 | 0.005 | 893232 |  | No Sample Type | Sample filtered through a 20-25um filter prior to analysis for metals only.
Lead (Diss) (mg/l) |  | Skelbrooke | SK10 | STL | 2007-02-12 | <0.005 | 0.005 | 893233 |  | No Sample Type | Sample filtered through a 20-25um filter prior to analysis for metals only.
Lead (Diss) (mg/l) |  | Skelbrooke | SK11 | STL | 2007-02-12 | <0.005 | 0.005 | 893234 |  | No Sample Type | Sample filtered through a 20-25um filter prior to analysis for metals only.
Lead (Diss) (mg/l) |  | Skelbrooke | SK21 | STL | 2007-02-12 | <0.005 | 0.005 | 893239 |  | No Sample Type | Sample filtered through a 20-25um filter prior to analysis for metals only.
Lead (Diss) (mg/l) |  | Skelbrooke | SKSW01 | STL | 2007-02-12 | <0.005 | 0.005 | 893240 |  | No Sample Type | Sample filtered through a 20-25um filter prior to analysis for metals only.
Lead (Diss) (mg/l) |  | Skelbrooke | SKSW02 | STL | 2007-02-12 | <0.005 | 0.005 | 893241 |  | No Sample Type | Sample filtered through a 20-25um filter prior to analysis for metals only.
Lead (Diss) (mg/l) |  | Skelbrooke | SKSW03 | STL | 2007-02-12 | <0.005 | 0.005 | 893242 |  | No Sample Type | Sample filtered through a 20-25um filter prior to analysis for metals only.
m,p-xylene (ug/l) |  | Skelbrooke | SK03 | STL | 2007-02-12 | <0.10 | 0.1 | 893226 |  | No Sample Type | Sample filtered through a 20-25um filter prior to analysis for metals only.
m,p-xylene (ug/l) |  | Skelbrooke | SK10 | STL | 2007-02-12 | <0.10 | 0.1 | 893233 |  | No Sample Type | Sample filtered through a 20-25um filter prior to analysis for metals only.
m,p-xylene (ug/l) |  | Skelbrooke | SKSW03 | STL | 2007-02-12 | 0.17 | 0.17 | 893242 |  | No Sample Type | Sample filtered through a 20-25um filter prior to analysis for metals only.
Magnesium (Diss) (mg/l) |  | Skelbrooke | SK02 | STL | 2007-02-12 | 89 | 89 | 893225 |  | No Sample Type | Sample filtered through a 20-25um filter prior to analysis for metals only.
Magnesium (Diss) (mg/l) |  | Skelbrooke | SK03 | STL | 2007-02-12 | 112 | 112 | 893226 |  | No Sample Type | Sample filtered through a 20-25um filter prior to analysis for metals only.
Magnesium (Diss) (mg/l) |  | Skelbrooke | SK04 | STL | 2007-02-12 | 106 | 106 | 893227 |  | No Sample Type | Sample filtered through a 20-25um filter prior to analysis for metals only.
Magnesium (Diss) (mg/l) |  | Skelbrooke | SK05 | STL | 2007-02-12 | 79 | 79 | 893228 |  | No Sample Type | Sample filtered through a 20-25um filter prior to analysis for metals only.
Magnesium (Diss) (mg/l) |  | Skelbrooke | SK06 | STL | 2007-02-12 | 85 | 85 | 893229 |  | No Sample Type | Sample filtered through a 20-25um filter prior to analysis for metals only.
Magnesium (Diss) (mg/l) |  | Skelbrooke | SK07 | STL | 2007-02-12 | 51 | 51 | 893230 |  | No Sample Type | Sample filtered through a 20-25um filter prior to analysis for metals only.
Magnesium (Diss) (mg/l) |  | Skelbrooke | SK08 | STL | 2007-02-12 | 64 | 64 | 893231 |  | No Sample Type | Sample filtered through a 20-25um filter prior to analysis for metals only.
Magnesium (Diss) (mg/l) |  | Skelbrooke | SK09 | STL | 2007-02-12 | 70 | 70 | 893232 |  | No Sample Type | Sample filtered through a 20-25um filter prior to analysis for metals only.
Magnesium (Diss) (mg/l) |  | Skelbrooke | SK10 | STL | 2007-02-12 | 101 | 101 | 893233 |  | No Sample Type | Sample filtered through a 20-25um filter prior to analysis for metals only.
Magnesium (Diss) (mg/l) |  | Skelbrooke | SK11 | STL | 2007-02-12 | 84 | 84 | 893234 |  | No Sample Type | Sample filtered through a 20-25um filter prior to analysis for metals only.
Magnesium (Diss) (mg/l) |  | Skelbrooke | SK21 | STL | 2007-02-12 | 72 | 72 | 893239 |  | No Sample Type | Sample filtered through a 20-25um filter prior to analysis for metals only.
Magnesium (Diss) (mg/l) |  | Skelbrooke | SKSW01 | STL | 2007-02-12 | 79 | 79 | 893240 |  | No Sample Type | Sample filtered through a 20-25um filter prior to analysis for metals only.
Magnesium (Diss) (mg/l) |  | Skelbrooke | SKSW02 | STL | 2007-02-12 | 82 | 82 | 893241 |  | No Sample Type | Sample filtered through a 20-25um filter prior to analysis for metals only.
Magnesium (Diss) (mg/l) |  | Skelbrooke | SKSW03 | STL | 2007-02-12 | 66 | 66 | 893242 |  | No Sample Type | Sample filtered through a 20-25um filter prior to analysis for metals only.
Manganese (Diss) (mg/l) |  | Skelbrooke | SK02 | STL | 2007-02-12 | 0.008 | 0.008 | 893225 |  | No Sample Type | Sample filtered through a 20-25um filter prior to analysis for metals only.
Manganese (Diss) (mg/l) |  | Skelbrooke | SK03 | STL | 2007-02-12 | 0.81 | 0.81 | 893226 |  | No Sample Type | Sample filtered through a 20-25um filter prior to analysis for metals only.
Manganese (Diss) (mg/l) |  | Skelbrooke | SK04 | STL | 2007-02-12 | 0.63 | 0.63 | 893227 |  | No Sample Type | Sample filtered through a 20-25um filter prior to analysis for metals only.
Manganese (Diss) (mg/l) |  | Skelbrooke | SK05 | STL | 2007-02-12 | 0.024 | 0.024 | 893228 |  | No Sample Type | Sample filtered through a 20-25um filter prior to analysis for metals only.
Manganese (Diss) (mg/l) |  | Skelbrooke | SK06 | STL | 2007-02-12 | 0.12 | 0.12 | 893229 |  | No Sample Type | Sample filtered through a 20-25um filter prior to analysis for metals only.
Manganese (Diss) (mg/l) |  | Skelbrooke | SK07 | STL | 2007-02-12 | 0.16 | 0.16 | 893230 |  | No Sample Type | Sample filtered through a 20-25um filter prior to analysis for metals only.
Manganese (Diss) (mg/l) |  | Skelbrooke | SK08 | STL | 2007-02-12 | 0.02 | 0.02 | 893231 |  | No Sample Type | Sample filtered through a 20-25um filter prior to analysis for metals only.
Manganese (Diss) (mg/l) |  | Skelbrooke | SK09 | STL | 2007-02-12 | 0.028 | 0.028 | 893232 |  | No Sample Type | Sample filtered through a 20-25um filter prior to analysis for metals only.
Manganese (Diss) (mg/l) |  | Skelbrooke | SK10 | STL | 2007-02-12 | 0.025 | 0.025 | 893233 |  | No Sample Type | Sample filtered through a 20-25um filter prior to analysis for metals only.
Manganese (Diss) (mg/l) |  | Skelbrooke | SK11 | STL | 2007-02-12 | 0.015 | 0.015 | 893234 |  | No Sample Type | Sample filtered through a 20-25um filter prior to analysis for metals only.
Manganese (Diss) (mg/l) |  | Skelbrooke | SK21 | STL | 2007-02-12 | 0.018 | 0.018 | 893239 |  | No Sample Type | Sample filtered through a 20-25um filter prior to analysis for metals only.
Manganese (Diss) (mg/l) |  | Skelbrooke | SKSW01 | STL | 2007-02-12 | 0.11 | 0.11 | 893240 |  | No Sample Type | Sample filtered through a 20-25um filter prior to analysis for metals only.
Manganese (Diss) (mg/l) |  | Skelbrooke | SKSW02 | STL | 2007-02-12 | 0.024 | 0.024 | 893241 |  | No Sample Type | Sample filtered through a 20-25um filter prior to analysis for metals only.
Manganese (Diss) (mg/l) |  | Skelbrooke | SKSW03 | STL | 2007-02-12 | 0.069 | 0.069 | 893242 |  | No Sample Type | Sample filtered through a 20-25um filter prior to analysis for metals only.
MCPP (Mecoprop) (UG/L) |  | Skelbrooke | SK03 | STL | 2007-02-12 | <0.04 | 0.04 | 893226 |  | No Sample Type | Sample filtered through a 20-25um filter prior to analysis for metals only.
MCPP (Mecoprop) (UG/L) |  | Skelbrooke | SK10 | STL | 2007-02-12 | <0.04 | 0.04 | 893233 |  | No Sample Type | Sample filtered through a 20-25um filter prior to analysis for metals only.
MCPP (Mecoprop) (UG/L) |  | Skelbrooke | SKSW03 | STL | 2007-02-12 | 0.1 | 0.1 | 893242 |  | No Sample Type | Sample filtered through a 20-25um filter prior to analysis for metals only.
Nickel (Diss) (mg/l) |  | Skelbrooke | SK02 | STL | 2007-02-12 | <0.005 | 0.005 | 893225 |  | No Sample Type | Sample filtered through a 20-25um filter prior to analysis for metals only.
Nickel (Diss) (mg/l) |  | Skelbrooke | SK03 | STL | 2007-02-12 | 0.007 | 0.007 | 893226 |  | No Sample Type | Sample filtered through a 20-25um filter prior to analysis for metals only.
Nickel (Diss) (mg/l) |  | Skelbrooke | SK04 | STL | 2007-02-12 | 0.008 | 0.008 | 893227 |  | No Sample Type | Sample filtered through a 20-25um filter prior to analysis for metals only.
Nickel (Diss) (mg/l) |  | Skelbrooke | SK05 | STL | 2007-02-12 | <0.005 | 0.005 | 893228 |  | No Sample Type | Sample filtered through a 20-25um filter prior to analysis for metals only.
Nickel (Diss) (mg/l) |  | Skelbrooke | SK06 | STL | 2007-02-12 | 0.008 | 0.008 | 893229 |  | No Sample Type | Sample filtered through a 20-25um filter prior to analysis for metals only.
Nickel (Diss) (mg/l) |  | Skelbrooke | SK07 | STL | 2007-02-12 | 0.008 | 0.008 | 893230 |  | No Sample Type | Sample filtered through a 20-25um filter prior to analysis for metals only.
Nickel (Diss) (mg/l) |  | Skelbrooke | SK08 | STL | 2007-02-12 | <0.005 | 0.005 | 893231 |  | No Sample Type | Sample filtered through a 20-25um filter prior to analysis for metals only.
Nickel (Diss) (mg/l) |  | Skelbrooke | SK09 | STL | 2007-02-12 | <0.005 | 0.005 | 893232 |  | No Sample Type | Sample filtered through a 20-25um filter prior to analysis for metals only.
Nickel (Diss) (mg/l) |  | Skelbrooke | SK10 | STL | 2007-02-12 | 0.006 | 0.006 | 893233 |  | No Sample Type | Sample filtered through a 20-25um filter prior to analysis for metals only.
Nickel (Diss) (mg/l) |  | Skelbrooke | SK11 | STL | 2007-02-12 | 0.005 | 0.005 | 893234 |  | No Sample Type | Sample filtered through a 20-25um filter prior to analysis for metals only.
Nickel (Diss) (mg/l) |  | Skelbrooke | SK21 | STL | 2007-02-12 | <0.005 | 0.005 | 893239 |  | No Sample Type | Sample filtered through a 20-25um filter prior to analysis for metals only.
Nickel (Diss) (mg/l) |  | Skelbrooke | SKSW01 | STL | 2007-02-12 | <0.005 | 0.005 | 893240 |  | No Sample Type | Sample filtered through a 20-25um filter prior to analysis for metals only.
Nickel (Diss) (mg/l) |  | Skelbrooke | SKSW02 | STL | 2007-02-12 | 0.006 | 0.006 | 893241 |  | No Sample Type | Sample filtered through a 20-25um filter prior to analysis for metals only.
Nickel (Diss) (mg/l) |  | Skelbrooke | SKSW03 | STL | 2007-02-12 | 0.006 | 0.006 | 893242 |  | No Sample Type | Sample filtered through a 20-25um filter prior to analysis for metals only.
o-xylene (ug/l) |  | Skelbrooke | SK03 | STL | 2007-02-12 | <0.10 | 0.1 | 893226 |  | No Sample Type | Sample filtered through a 20-25um filter prior to analysis for metals only.
o-xylene (ug/l) |  | Skelbrooke | SK10 | STL | 2007-02-12 | <0.10 | 0.1 | 893233 |  | No Sample Type | Sample filtered through a 20-25um filter prior to analysis for metals only.
o-xylene (ug/l) |  | Skelbrooke | SKSW03 | STL | 2007-02-12 | 1.01 | 1.01 | 893242 |  | No Sample Type | Sample filtered through a 20-25um filter prior to analysis for metals only.
pH (Field) |  | Skelbrooke | SK02 | enitial | 2007-02-12 | 7.46 | 7.46 |  |  | No Sample Type
pH (Field) |  | Skelbrooke | SK03 | enitial | 2007-02-12 | 7.49 | 7.49 |  |  | No Sample Type
pH (Field) |  | Skelbrooke | SK04 | enitial | 2007-02-12 | 7.5 | 7.5 |  |  | No Sample Type
pH (Field) |  | Skelbrooke | SK05 | enitial | 2007-02-12 | 7.88 | 7.88 |  |  | No Sample Type
pH (Field) |  | Skelbrooke | SK06 | enitial | 2007-02-12 | 8.15 | 8.15 |  |  | No Sample Type
pH (Field) |  | Skelbrooke | SK07 | enitial | 2007-02-12 | 8.05 | 8.05 |  |  | No Sample Type
pH (Field) |  | Skelbrooke | SK08 | enitial | 2007-02-12 | 7.75 | 7.75 |  |  | No Sample Type
pH (Field) |  | Skelbrooke | SK09 | enitial | 2007-02-12 | 7.8 | 7.8 |  |  | No Sample Type
pH (Field) |  | Skelbrooke | SK10 | enitial | 2007-02-12 | 7.63 | 7.63 |  |  | No Sample Type
pH (Field) |  | Skelbrooke | SK11 | enitial | 2007-02-12 | 7.75 | 7.75 |  |  | No Sample Type
pH (Field) |  | Skelbrooke | SK21 | enitial | 2007-02-12 | 7.39 | 7.39 |  |  | No Sample Type
pH (Field) |  | Skelbrooke | SKSW01 | enitial | 2007-02-12 | 6.74 | 6.74 |  |  | No Sample Type
pH (Field) |  | Skelbrooke | SKSW02 | enitial | 2007-02-12 | 7.5 | 7.5 |  |  | No Sample Type
pH (Field) |  | Skelbrooke | SKSW03 | enitial | 2007-02-12 | 7.43 | 7.43 |  |  | No Sample Type
pH (Lab) |  | Skelbrooke | SK02 | STL | 2007-02-12 | 7.6 | 7.6 | 893225 |  | No Sample Type | Sample filtered through a 20-25um filter prior to analysis for metals only.
pH (Lab) |  | Skelbrooke | SK03 | STL | 2007-02-12 | 7.5 | 7.5 | 893226 |  | No Sample Type | Sample filtered through a 20-25um filter prior to analysis for metals only.
pH (Lab) |  | Skelbrooke | SK04 | STL | 2007-02-12 | 7.5 | 7.5 | 893227 |  | No Sample Type | Sample filtered through a 20-25um filter prior to analysis for metals only.
pH (Lab) |  | Skelbrooke | SK05 | STL | 2007-02-12 | 7.5 | 7.5 | 893228 |  | No Sample Type | Sample filtered through a 20-25um filter prior to analysis for metals only.
pH (Lab) |  | Skelbrooke | SK06 | STL | 2007-02-12 | 7.7 | 7.7 | 893229 |  | No Sample Type | Sample filtered through a 20-25um filter prior to analysis for metals only.
pH (Lab) |  | Skelbrooke | SK07 | STL | 2007-02-12 | 7.7 | 7.7 | 893230 |  | No Sample Type | Sample filtered through a 20-25um filter prior to analysis for metals only.
pH (Lab) |  | Skelbrooke | SK08 | STL | 2007-02-12 | 7.6 | 7.6 | 893231 |  | No Sample Type | Sample filtered through a 20-25um filter prior to analysis for metals only.
pH (Lab) |  | Skelbrooke | SK09 | STL | 2007-02-12 | 7.6 | 7.6 | 893232 |  | No Sample Type | Sample filtered through a 20-25um filter prior to analysis for metals only.
pH (Lab) |  | Skelbrooke | SK10 | STL | 2007-02-12 | 7.4 | 7.4 | 893233 |  | No Sample Type | Sample filtered through a 20-25um filter prior to analysis for metals only.
pH (Lab) |  | Skelbrooke | SK11 | STL | 2007-02-12 | 7.5 | 7.5 | 893234 |  | No Sample Type | Sample filtered through a 20-25um filter prior to analysis for metals only.
pH (Lab) |  | Skelbrooke | SK21 | STL | 2007-02-12 | 7.5 | 7.5 | 893239 |  | No Sample Type | Sample filtered through a 20-25um filter prior to analysis for metals only.
pH (Lab) |  | Skelbrooke | SKSW01 | STL | 2007-02-12 | 6.8 | 6.8 | 893240 |  | No Sample Type | Sample filtered through a 20-25um filter prior to analysis for metals only.
pH (Lab) |  | Skelbrooke | SKSW02 | STL | 2007-02-12 | 7.2 | 7.2 | 893241 |  | No Sample Type | Sample filtered through a 20-25um filter prior to analysis for metals only.
pH (Lab) |  | Skelbrooke | SKSW03 | STL | 2007-02-12 | 7.1 | 7.1 | 893242 |  | No Sample Type | Sample filtered through a 20-25um filter prior to analysis for metals only.
Potassium (Diss) (mg/l) |  | Skelbrooke | SK02 | STL | 2007-02-12 | 1 | 1 | 893225 |  | No Sample Type | Sample filtered through a 20-25um filter prior to analysis for metals only.
Potassium (Diss) (mg/l) |  | Skelbrooke | SK03 | STL | 2007-02-12 | 6.9 | 6.9 | 893226 |  | No Sample Type | Sample filtered through a 20-25um filter prior to analysis for metals only.
Potassium (Diss) (mg/l) |  | Skelbrooke | SK04 | STL | 2007-02-12 | 1.8 | 1.8 | 893227 |  | No Sample Type | Sample filtered through a 20-25um filter prior to analysis for metals only.
Potassium (Diss) (mg/l) |  | Skelbrooke | SK05 | STL | 2007-02-12 | 6.9 | 6.9 | 893228 |  | No Sample Type | Sample filtered through a 20-25um filter prior to analysis for metals only.
Potassium (Diss) (mg/l) |  | Skelbrooke | SK06 | STL | 2007-02-12 | 9.4 | 9.4 | 893229 |  | No Sample Type | Sample filtered through a 20-25um filter prior to analysis for metals only.
Potassium (Diss) (mg/l) |  | Skelbrooke | SK07 | STL | 2007-02-12 | 6.8 | 6.8 | 893230 |  | No Sample Type | Sample filtered through a 20-25um filter prior to analysis for metals only.
Potassium (Diss) (mg/l) |  | Skelbrooke | SK08 | STL | 2007-02-12 | 1.8 | 1.8 | 893231 |  | No Sample Type | Sample filtered through a 20-25um filter prior to analysis for metals only.
Potassium (Diss) (mg/l) |  | Skelbrooke | SK09 | STL | 2007-02-12 | 3.2 | 3.2 | 893232 |  | No Sample Type | Sample filtered through a 20-25um filter prior to analysis for metals only.
Potassium (Diss) (mg/l) |  | Skelbrooke | SK10 | STL | 2007-02-12 | 3.5 | 3.5 | 893233 |  | No Sample Type | Sample filtered through a 20-25um filter prior to analysis for metals only.
Potassium (Diss) (mg/l) |  | Skelbrooke | SK11 | STL | 2007-02-12 | 9.5 | 9.5 | 893234 |  | No Sample Type | Sample filtered through a 20-25um filter prior to analysis for metals only.
Potassium (Diss) (mg/l) |  | Skelbrooke | SK21 | STL | 2007-02-12 | 3.5 | 3.5 | 893239 |  | No Sample Type | Sample filtered through a 20-25um filter prior to analysis for metals only.
Potassium (Diss) (mg/l) |  | Skelbrooke | SKSW01 | STL | 2007-02-12 | 4.7 | 4.7 | 893240 |  | No Sample Type | Sample filtered through a 20-25um filter prior to analysis for metals only.
Potassium (Diss) (mg/l) |  | Skelbrooke | SKSW02 | STL | 2007-02-12 | 5.8 | 5.8 | 893241 |  | No Sample Type | Sample filtered through a 20-25um filter prior to analysis for metals only.
Potassium (Diss) (mg/l) |  | Skelbrooke | SKSW03 | STL | 2007-02-12 | 12 | 12 | 893242 |  | No Sample Type | Sample filtered through a 20-25um filter prior to analysis for metals only.
Sodium (Diss) (mg/l) |  | Skelbrooke | SK02 | STL | 2007-02-12 | 75 | 75 | 893225 |  | No Sample Type | Sample filtered through a 20-25um filter prior to analysis for metals only.
Sodium (Diss) (mg/l) |  | Skelbrooke | SK03 | STL | 2007-02-12 | 18 | 18 | 893226 |  | No Sample Type | Sample filtered through a 20-25um filter prior to analysis for metals only.
Sodium (Diss) (mg/l) |  | Skelbrooke | SK04 | STL | 2007-02-12 | 22 | 22 | 893227 |  | No Sample Type | Sample filtered through a 20-25um filter prior to analysis for metals only.
Sodium (Diss) (mg/l) |  | Skelbrooke | SK05 | STL | 2007-02-12 | 15 | 15 | 893228 |  | No Sample Type | Sample filtered through a 20-25um filter prior to analysis for metals only.
Sodium (Diss) (mg/l) |  | Skelbrooke | SK06 | STL | 2007-02-12 | 41 | 41 | 893229 |  | No Sample Type | Sample filtered through a 20-25um filter prior to analysis for metals only.
Sodium (Diss) (mg/l) |  | Skelbrooke | SK07 | STL | 2007-02-12 | 25 | 25 | 893230 |  | No Sample Type | Sample filtered through a 20-25um filter prior to analysis for metals only.
Sodium (Diss) (mg/l) |  | Skelbrooke | SK08 | STL | 2007-02-12 | 28 | 28 | 893231 |  | No Sample Type | Sample filtered through a 20-25um filter prior to analysis for metals only.
Sodium (Diss) (mg/l) |  | Skelbrooke | SK09 | STL | 2007-02-12 | 18 | 18 | 893232 |  | No Sample Type | Sample filtered through a 20-25um filter prior to analysis for metals only.
Sodium (Diss) (mg/l) |  | Skelbrooke | SK10 | STL | 2007-02-12 | 23 | 23 | 893233 |  | No Sample Type | Sample filtered through a 20-25um filter prior to analysis for metals only.
Sodium (Diss) (mg/l) |  | Skelbrooke | SK11 | STL | 2007-02-12 | 34 | 34 | 893234 |  | No Sample Type | Sample filtered through a 20-25um filter prior to analysis for metals only.
Sodium (Diss) (mg/l) |  | Skelbrooke | SK21 | STL | 2007-02-12 | 28 | 28 | 893239 |  | No Sample Type | Sample filtered through a 20-25um filter prior to analysis for metals only.
Sodium (Diss) (mg/l) |  | Skelbrooke | SKSW01 | STL | 2007-02-12 | 27 | 27 | 893240 |  | No Sample Type | Sample filtered through a 20-25um filter prior to analysis for metals only.
Sodium (Diss) (mg/l) |  | Skelbrooke | SKSW02 | STL | 2007-02-12 | 32 | 32 | 893241 |  | No Sample Type | Sample filtered through a 20-25um filter prior to analysis for metals only.
Sodium (Diss) (mg/l) |  | Skelbrooke | SKSW03 | STL | 2007-02-12 | 53 | 53 | 893242 |  | No Sample Type | Sample filtered through a 20-25um filter prior to analysis for metals only.
Suspended Solids (mg/l) |  | Skelbrooke | SKSW01 | STL | 2007-02-12 | 6 | 6 | 893240 |  | No Sample Type | Sample filtered through a 20-25um filter prior to analysis for metals only.
Suspended Solids (mg/l) |  | Skelbrooke | SKSW02 | STL | 2007-02-12 | 70 | 70 | 893241 |  | No Sample Type | Sample filtered through a 20-25um filter prior to analysis for metals only.
Suspended Solids (mg/l) |  | Skelbrooke | SKSW03 | STL | 2007-02-12 | <2 | 2 | 893242 |  | No Sample Type | Sample filtered through a 20-25um filter prior to analysis for metals only.
Toluene (ug/l) |  | Skelbrooke | SK03 | STL | 2007-02-12 | <0.10 | 0.1 | 893226 |  | No Sample Type | Sample filtered through a 20-25um filter prior to analysis for metals only.
Toluene (ug/l) |  | Skelbrooke | SK10 | STL | 2007-02-12 | <0.10 | 0.1 | 893233 |  | No Sample Type | Sample filtered through a 20-25um filter prior to analysis for metals only.
Toluene (ug/l) |  | Skelbrooke | SKSW03 | STL | 2007-02-12 | <0.10 | 0.1 | 893242 |  | No Sample Type | Sample filtered through a 20-25um filter prior to analysis for metals only.
Total Organic Carbon (mg/l) |  | Skelbrooke | SK02 | STL | 2007-02-12 | 3.2 | 3.2 | 893225 |  | No Sample Type | Sample filtered through a 20-25um filter prior to analysis for metals only.
Total Organic Carbon (mg/l) |  | Skelbrooke | SK03 | STL | 2007-02-12 | 3.4 | 3.4 | 893226 |  | No Sample Type | Sample filtered through a 20-25um filter prior to analysis for metals only.
Total Organic Carbon (mg/l) |  | Skelbrooke | SK04 | STL | 2007-02-12 | 4.9 | 4.9 | 893227 |  | No Sample Type | Sample filtered through a 20-25um filter prior to analysis for metals only.
Total Organic Carbon (mg/l) |  | Skelbrooke | SK05 | STL | 2007-02-12 | 3.1 | 3.1 | 893228 |  | No Sample Type | Sample filtered through a 20-25um filter prior to analysis for metals only.
Total Organic Carbon (mg/l) |  | Skelbrooke | SK06 | STL | 2007-02-12 | 10.3 | 10.3 | 893229 |  | No Sample Type | Sample filtered through a 20-25um filter prior to analysis for metals only.
Total Organic Carbon (mg/l) |  | Skelbrooke | SK07 | STL | 2007-02-12 | 7.5 | 7.5 | 893230 |  | No Sample Type | Sample filtered through a 20-25um filter prior to analysis for metals only.
Total Organic Carbon (mg/l) |  | Skelbrooke | SK08 | STL | 2007-02-12 | 1.3 | 1.3 | 893231 |  | No Sample Type | Sample filtered through a 20-25um filter prior to analysis for metals only.
Total Organic Carbon (mg/l) |  | Skelbrooke | SK09 | STL | 2007-02-12 | 5 | 5 | 893232 |  | No Sample Type | Sample filtered through a 20-25um filter prior to analysis for metals only.
Total Organic Carbon (mg/l) |  | Skelbrooke | SK10 | STL | 2007-02-12 | 5.9 | 5.9 | 893233 |  | No Sample Type | Sample filtered through a 20-25um filter prior to analysis for metals only.
Total Organic Carbon (mg/l) |  | Skelbrooke | SK11 | STL | 2007-02-12 | 7 | 7 | 893234 |  | No Sample Type | Sample filtered through a 20-25um filter prior to analysis for metals only.
Total Organic Carbon (mg/l) |  | Skelbrooke | SK21 | STL | 2007-02-12 | 2.2 | 2.2 | 893239 |  | No Sample Type | Sample filtered through a 20-25um filter prior to analysis for metals only.
Total Organic Carbon (mg/l) |  | Skelbrooke | SKSW01 | STL | 2007-02-12 | 7.2 | 7.2 | 893240 |  | No Sample Type | Sample filtered through a 20-25um filter prior to analysis for metals only.
Total Organic Carbon (mg/l) |  | Skelbrooke | SKSW02 | STL | 2007-02-12 | 9.3 | 9.3 | 893241 |  | No Sample Type | Sample filtered through a 20-25um filter prior to analysis for metals only.
Total Organic Carbon (mg/l) |  | Skelbrooke | SKSW03 | STL | 2007-02-12 | 5.9 | 5.9 | 893242 |  | No Sample Type | Sample filtered through a 20-25um filter prior to analysis for metals only.
Total Oxidised Nitrogen (mg/l) |  | Skelbrooke | SK02 | STL | 2007-02-12 | 3.9 | 3.9 | 893225 |  | No Sample Type | Sample filtered through a 20-25um filter prior to analysis for metals only.
Total Oxidised Nitrogen (mg/l) |  | Skelbrooke | SK03 | STL | 2007-02-12 | 0.4 | 0.4 | 893226 |  | No Sample Type | Sample filtered through a 20-25um filter prior to analysis for metals only.
Total Oxidised Nitrogen (mg/l) |  | Skelbrooke | SK04 | STL | 2007-02-12 | 0.6 | 0.6 | 893227 |  | No Sample Type | Sample filtered through a 20-25um filter prior to analysis for metals only.
Total Oxidised Nitrogen (mg/l) |  | Skelbrooke | SK05 | STL | 2007-02-12 | 0.5 | 0.5 | 893228 |  | No Sample Type | Sample filtered through a 20-25um filter prior to analysis for metals only.
Total Oxidised Nitrogen (mg/l) |  | Skelbrooke | SK06 | STL | 2007-02-12 | 13.9 | 13.9 | 893229 |  | No Sample Type | Sample filtered through a 20-25um filter prior to analysis for metals only.
Total Oxidised Nitrogen (mg/l) |  | Skelbrooke | SK07 | STL | 2007-02-12 | 12.5 | 12.5 | 893230 |  | No Sample Type | Sample filtered through a 20-25um filter prior to analysis for metals only.
Total Oxidised Nitrogen (mg/l) |  | Skelbrooke | SK08 | STL | 2007-02-12 | 19.5 | 19.5 | 893231 |  | No Sample Type | Sample filtered through a 20-25um filter prior to analysis for metals only.
Total Oxidised Nitrogen (mg/l) |  | Skelbrooke | SK09 | STL | 2007-02-12 | 9.2 | 9.2 | 893232 |  | No Sample Type | Sample filtered through a 20-25um filter prior to analysis for metals only.
Total Oxidised Nitrogen (mg/l) |  | Skelbrooke | SK10 | STL | 2007-02-12 | 9.4 | 9.4 | 893233 |  | No Sample Type | Sample filtered through a 20-25um filter prior to analysis for metals only.
Total Oxidised Nitrogen (mg/l) |  | Skelbrooke | SK11 | STL | 2007-02-12 | 13.7 | 13.7 | 893234 |  | No Sample Type | Sample filtered through a 20-25um filter prior to analysis for metals only.
Total Oxidised Nitrogen (mg/l) |  | Skelbrooke | SK21 | STL | 2007-02-12 | 21.7 | 21.7 | 893239 |  | No Sample Type | Sample filtered through a 20-25um filter prior to analysis for metals only.
Total Oxidised Nitrogen (mg/l) |  | Skelbrooke | SKSW01 | STL | 2007-02-12 | 10.8 | 10.8 | 893240 |  | No Sample Type | Sample filtered through a 20-25um filter prior to analysis for metals only.
Total Oxidised Nitrogen (mg/l) |  | Skelbrooke | SKSW02 | STL | 2007-02-12 | 2.6 | 2.6 | 893241 |  | No Sample Type | Sample filtered through a 20-25um filter prior to analysis for metals only.
Total Oxidised Nitrogen (mg/l) |  | Skelbrooke | SKSW03 | STL | 2007-02-12 | 4 | 4 | 893242 |  | No Sample Type | Sample filtered through a 20-25um filter prior to analysis for metals only.
Total Sulphur (SO4:mg/l) |  | Skelbrooke | SK02 | STL | 2007-02-12 | 498 | 498 | 893225 |  | No Sample Type | Sample filtered through a 20-25um filter prior to analysis for metals only.
Total Sulphur (SO4:mg/l) |  | Skelbrooke | SK03 | STL | 2007-02-12 | 1550 | 1550 | 893226 |  | No Sample Type | Sample filtered through a 20-25um filter prior to analysis for metals only.
Total Sulphur (SO4:mg/l) |  | Skelbrooke | SK04 | STL | 2007-02-12 | 464 | 464 | 893227 |  | No Sample Type | Sample filtered through a 20-25um filter prior to analysis for metals only.
Total Sulphur (SO4:mg/l) |  | Skelbrooke | SK05 | STL | 2007-02-12 | 1410 | 1410 | 893228 |  | No Sample Type | Sample filtered through a 20-25um filter prior to analysis for metals only.
Total Sulphur (SO4:mg/l) |  | Skelbrooke | SK06 | STL | 2007-02-12 | 756 | 756 | 893229 |  | No Sample Type | Sample filtered through a 20-25um filter prior to analysis for metals only.
Total Sulphur (SO4:mg/l) |  | Skelbrooke | SK07 | STL | 2007-02-12 | 594 | 594 | 893230 |  | No Sample Type | Sample filtered through a 20-25um filter prior to analysis for metals only.
Total Sulphur (SO4:mg/l) |  | Skelbrooke | SK08 | STL | 2007-02-12 | 250 | 250 | 893231 |  | No Sample Type | Sample filtered through a 20-25um filter prior to analysis for metals only.
Total Sulphur (SO4:mg/l) |  | Skelbrooke | SK09 | STL | 2007-02-12 | 457 | 457 | 893232 |  | No Sample Type | Sample filtered through a 20-25um filter prior to analysis for metals only.
Total Sulphur (SO4:mg/l) |  | Skelbrooke | SK10 | STL | 2007-02-12 | 440 | 440 | 893233 |  | No Sample Type | Sample filtered through a 20-25um filter prior to analysis for metals only.
Total Sulphur (SO4:mg/l) |  | Skelbrooke | SK11 | STL | 2007-02-12 | 1340 | 1340 | 893234 |  | No Sample Type | Sample filtered through a 20-25um filter prior to analysis for metals only.
Total Sulphur (SO4:mg/l) |  | Skelbrooke | SK21 | STL | 2007-02-12 | 187 | 187 | 893239 |  | No Sample Type | Sample filtered through a 20-25um filter prior to analysis for metals only.
Total Sulphur (SO4:mg/l) |  | Skelbrooke | SKSW01 | STL | 2007-02-12 | 422 | 422 | 893240 |  | No Sample Type | Sample filtered through a 20-25um filter prior to analysis for metals only.
Total Sulphur (SO4:mg/l) |  | Skelbrooke | SKSW02 | STL | 2007-02-12 | 636 | 636 | 893241 |  | No Sample Type | Sample filtered through a 20-25um filter prior to analysis for metals only.
Total Sulphur (SO4:mg/l) |  | Skelbrooke | SKSW03 | STL | 2007-02-12 | 441 | 441 | 893242 |  | No Sample Type | Sample filtered through a 20-25um filter prior to analysis for metals only.
Water Level (mAOD) |  | Skelbrooke | SK01 | Calculation | 2007-02-12 | 22.05 | 22.05 |  |  | No Sample Type
Water Level (mAOD) |  | Skelbrooke | SK02 | Calculation | 2007-02-12 | 26.75 | 26.75 |  |  | No Sample Type
Water Level (mAOD) |  | Skelbrooke | SK03 | Calculation | 2007-02-12 | 27.96 | 27.96 |  |  | No Sample Type
Water Level (mAOD) |  | Skelbrooke | SK04 | Calculation | 2007-02-12 | 33.23 | 33.23 |  |  | No Sample Type
Water Level (mAOD) |  | Skelbrooke | SK05 | Calculation | 2007-02-12 | 35.2 | 35.2 |  |  | No Sample Type
Water Level (mAOD) |  | Skelbrooke | SK06 | Calculation | 2007-02-12 | 38.59 | 38.59 |  |  | No Sample Type
Water Level (mAOD) |  | Skelbrooke | SK07 | Calculation | 2007-02-12 | 39.96 | 39.96 |  |  | No Sample Type
Water Level (mAOD) |  | Skelbrooke | SK08 | Calculation | 2007-02-12 | 41.1 | 41.1 |  |  | No Sample Type
Water Level (mAOD) |  | Skelbrooke | SK09 | Calculation | 2007-02-12 | 37.62 | 37.62 |  |  | No Sample Type
Water Level (mAOD) |  | Skelbrooke | SK10 | Calculation | 2007-02-12 | 37.8 | 37.8 |  |  | No Sample Type
Water Level (mAOD) |  | Skelbrooke | SK11 | Calculation | 2007-02-12 | 37.38 | 37.38 |  |  | No Sample Type
Water Level (mAOD) |  | Skelbrooke | SK21 | Calculation | 2007-02-12 | 29.35 | 29.35 |  |  | No Sample Type
Water Level (mAOD) |  | Skelbrooke | SKSW01 | Calculation | 2007-02-12 | 24.88 | 24.88 |  |  | No Sample Type
Water Temperature (Deg C) |  | Skelbrooke | SK02 | enitial | 2007-02-12 | 10.4 | 10.4 |  |  | No Sample Type
Water Temperature (Deg C) |  | Skelbrooke | SK03 | enitial | 2007-02-12 | 9.9 | 9.9 |  |  | No Sample Type
Water Temperature (Deg C) |  | Skelbrooke | SK04 | enitial | 2007-02-12 | 10.4 | 10.4 |  |  | No Sample Type
Water Temperature (Deg C) |  | Skelbrooke | SK05 | enitial | 2007-02-12 | 9.9 | 9.9 |  |  | No Sample Type
Water Temperature (Deg C) |  | Skelbrooke | SK06 | enitial | 2007-02-12 | 6.6 | 6.6 |  |  | No Sample Type
Water Temperature (Deg C) |  | Skelbrooke | SK07 | enitial | 2007-02-12 | 6.8 | 6.8 |  |  | No Sample Type
Water Temperature (Deg C) |  | Skelbrooke | SK08 | enitial | 2007-02-12 | 9.8 | 9.8 |  |  | No Sample Type
Water Temperature (Deg C) |  | Skelbrooke | SK09 | enitial | 2007-02-12 | 9.9 | 9.9 |  |  | No Sample Type
Water Temperature (Deg C) |  | Skelbrooke | SK10 | enitial | 2007-02-12 | 10 | 10 |  |  | No Sample Type
Water Temperature (Deg C) |  | Skelbrooke | SK11 | enitial | 2007-02-12 | 10.2 | 10.2 |  |  | No Sample Type
Water Temperature (Deg C) |  | Skelbrooke | SK21 | enitial | 2007-02-12 | 8.9 | 8.9 |  |  | No Sample Type
Water Temperature (Deg C) |  | Skelbrooke | SKSW01 | enitial | 2007-02-12 | 15 | 15 |  |  | No Sample Type
Water Temperature (Deg C) |  | Skelbrooke | SKSW02 | enitial | 2007-02-12 | 10.9 | 10.9 |  |  | No Sample Type
Water Temperature (Deg C) |  | Skelbrooke | SKSW03 | enitial | 2007-02-12 | 9.2 | 9.2 |  |  | No Sample Type
Zinc (Diss) (mg/l) |  | Skelbrooke | SK02 | STL | 2007-02-12 | 0.008 | 0.008 | 893225 |  | No Sample Type | Sample filtered through a 20-25um filter prior to analysis for metals only.
Zinc (Diss) (mg/l) |  | Skelbrooke | SK03 | STL | 2007-02-12 | 0.017 | 0.017 | 893226 |  | No Sample Type | Sample filtered through a 20-25um filter prior to analysis for metals only.
Zinc (Diss) (mg/l) |  | Skelbrooke | SK04 | STL | 2007-02-12 | 0.014 | 0.014 | 893227 |  | No Sample Type | Sample filtered through a 20-25um filter prior to analysis for metals only.
Zinc (Diss) (mg/l) |  | Skelbrooke | SK05 | STL | 2007-02-12 | 0.009 | 0.009 | 893228 |  | No Sample Type | Sample filtered through a 20-25um filter prior to analysis for metals only.
Zinc (Diss) (mg/l) |  | Skelbrooke | SK06 | STL | 2007-02-12 | 0.028 | 0.028 | 893229 |  | No Sample Type | Sample filtered through a 20-25um filter prior to analysis for metals only.
Zinc (Diss) (mg/l) |  | Skelbrooke | SK07 | STL | 2007-02-12 | 0.054 | 0.054 | 893230 |  | No Sample Type | Sample filtered through a 20-25um filter prior to analysis for metals only.
Zinc (Diss) (mg/l) |  | Skelbrooke | SK08 | STL | 2007-02-12 | 0.006 | 0.006 | 893231 |  | No Sample Type | Sample filtered through a 20-25um filter prior to analysis for metals only.
Zinc (Diss) (mg/l) |  | Skelbrooke | SK09 | STL | 2007-02-12 | 0.009 | 0.009 | 893232 |  | No Sample Type | Sample filtered through a 20-25um filter prior to analysis for metals only.
Zinc (Diss) (mg/l) |  | Skelbrooke | SK10 | STL | 2007-02-12 | 0.012 | 0.012 | 893233 |  | No Sample Type | Sample filtered through a 20-25um filter prior to analysis for metals only.
Zinc (Diss) (mg/l) |  | Skelbrooke | SK11 | STL | 2007-02-12 | 0.006 | 0.006 | 893234 |  | No Sample Type | Sample filtered through a 20-25um filter prior to analysis for metals only.
Zinc (Diss) (mg/l) |  | Skelbrooke | SK21 | STL | 2007-02-12 | 0.009 | 0.009 | 893239 |  | No Sample Type | Sample filtered through a 20-25um filter prior to analysis for metals only.
Zinc (Diss) (mg/l) |  | Skelbrooke | SKSW01 | STL | 2007-02-12 | 0.03 | 0.03 | 893240 |  | No Sample Type | Sample filtered through a 20-25um filter prior to analysis for metals only.
Zinc (Diss) (mg/l) |  | Skelbrooke | SKSW02 | STL | 2007-02-12 | 0.081 | 0.081 | 893241 |  | No Sample Type | Sample filtered through a 20-25um filter prior to analysis for metals only.
Zinc (Diss) (mg/l) |  | Skelbrooke | SKSW03 | STL | 2007-02-12 | 0.016 | 0.016 | 893242 |  | No Sample Type | Sample filtered through a 20-25um filter prior to analysis for metals only.
Ammoniacal Nitrogen (N:mg/l) |  | Skelbrooke | SK02 | STL | 2007-03-26 | <0.04 | 0.04 | 963949 |  | No Sample Type
Ammoniacal Nitrogen (N:mg/l) |  | Skelbrooke | SK03 | STL | 2007-03-26 | 0.16 | 0.16 | 963950 |  | No Sample Type
Ammoniacal Nitrogen (N:mg/l) |  | Skelbrooke | SK04 | STL | 2007-03-26 | 0.06 | 0.06 | 963951 |  | No Sample Type
Ammoniacal Nitrogen (N:mg/l) |  | Skelbrooke | SK05 | STL | 2007-03-26 | <0.04 | 0.04 | 963952 |  | No Sample Type
Ammoniacal Nitrogen (N:mg/l) |  | Skelbrooke | SK06 | STL | 2007-03-26 | <0.04 | 0.04 | 963953 |  | No Sample Type
Ammoniacal Nitrogen (N:mg/l) |  | Skelbrooke | SK07 | STL | 2007-03-26 | 0.07 | 0.07 | 963954 |  | No Sample Type
Ammoniacal Nitrogen (N:mg/l) |  | Skelbrooke | SK08 | STL | 2007-03-26 | <0.04 | 0.04 | 963955 |  | No Sample Type
Ammoniacal Nitrogen (N:mg/l) |  | Skelbrooke | SK09 | STL | 2007-03-26 | <0.04 | 0.04 | 963956 |  | No Sample Type
Ammoniacal Nitrogen (N:mg/l) |  | Skelbrooke | SK10 | STL | 2007-03-26 | <0.04 | 0.04 | 963957 |  | No Sample Type
Ammoniacal Nitrogen (N:mg/l) |  | Skelbrooke | SK11 | STL | 2007-03-26 | <0.04 | 0.04 | 963958 |  | No Sample Type | Unable to analyse for fixed DO due to insufficient sample submitted.Analysed for unfixed DO from 1 litre pet bottle sample.
Ammoniacal Nitrogen (N:mg/l) |  | Skelbrooke | SK21 | STL | 2007-03-26 | <0.04 | 0.04 | 963963 |  | No Sample Type
Ammoniacal Nitrogen (N:mg/l) |  | Skelbrooke | SKSW01 | STL | 2007-03-26 | 0.63 | 0.63 | 963964 |  | No Sample Type
Ammoniacal Nitrogen (N:mg/l) |  | Skelbrooke | SKSW02 | STL | 2007-03-26 | <0.04 | 0.04 | 963965 |  | No Sample Type
Ammoniacal Nitrogen (N:mg/l) |  | Skelbrooke | SKSW03 | STL | 2007-03-26 | 3.27 | 3.27 | 963966 |  | No Sample Type
Benzene | ug/l | Skelbrooke | SK03 | STL | 2007-03-26 | <0.10 | 0.1 | 963950 |  | No Sample Type
Benzene | ug/l | Skelbrooke | SKSW03 | STL | 2007-03-26 | 0.18 | 0.18 | 963966 |  | No Sample Type
BOD | mg/l | Skelbrooke | SK02 | STL | 2007-03-26 | <1 | 1 | 963949 |  | No Sample Type
BOD | mg/l | Skelbrooke | SK03 | STL | 2007-03-26 | 1 | 1 | 963950 |  | No Sample Type
BOD | mg/l | Skelbrooke | SK04 | STL | 2007-03-26 | <1 | 1 | 963951 |  | No Sample Type
BOD | mg/l | Skelbrooke | SK05 | STL | 2007-03-26 | 2 | 2 | 963952 |  | No Sample Type
BOD | mg/l | Skelbrooke | SK06 | STL | 2007-03-26 | 1 | 1 | 963953 |  | No Sample Type
BOD | mg/l | Skelbrooke | SK07 | STL | 2007-03-26 | 2 | 2 | 963954 |  | No Sample Type
BOD | mg/l | Skelbrooke | SK08 | STL | 2007-03-26 | 1 | 1 | 963955 |  | No Sample Type
BOD | mg/l | Skelbrooke | SK09 | STL | 2007-03-26 | <1 | 1 | 963956 |  | No Sample Type
BOD | mg/l | Skelbrooke | SK10 | STL | 2007-03-26 | 2 | 2 | 963957 |  | No Sample Type
BOD | mg/l | Skelbrooke | SK11 | STL | 2007-03-26 | <1 | 1 | 963958 |  | No Sample Type | Unable to analyse for fixed DO due to insufficient sample submitted.Analysed for unfixed DO from 1 litre pet bottle sample.
BOD | mg/l | Skelbrooke | SK21 | STL | 2007-03-26 | <1 | 1 | 963963 |  | No Sample Type
BOD | mg/l | Skelbrooke | SKSW01 | STL | 2007-03-26 | 2 | 2 | 963964 |  | No Sample Type
BOD | mg/l | Skelbrooke | SKSW02 | STL | 2007-03-26 | 2 | 2 | 963965 |  | No Sample Type
BOD | mg/l | Skelbrooke | SKSW03 | STL | 2007-03-26 | 1 | 1 | 963966 |  | No Sample Type
Chloride | mg/l | Skelbrooke | SK02 | STL | 2007-03-26 | 312 | 312 | 963949 |  | No Sample Type
Chloride | mg/l | Skelbrooke | SK03 | STL | 2007-03-26 | 51 | 51 | 963950 |  | No Sample Type
Chloride | mg/l | Skelbrooke | SK04 | STL | 2007-03-26 | 41 | 41 | 963951 |  | No Sample Type
Chloride | mg/l | Skelbrooke | SK05 | STL | 2007-03-26 | 21 | 21 | 963952 |  | No Sample Type
Chloride | mg/l | Skelbrooke | SK06 | STL | 2007-03-26 | 80 | 80 | 963953 |  | No Sample Type
Chloride | mg/l | Skelbrooke | SK07 | STL | 2007-03-26 | 48 | 48 | 963954 |  | No Sample Type
Chloride | mg/l | Skelbrooke | SK08 | STL | 2007-03-26 | 88 | 88 | 963955 |  | No Sample Type
Chloride | mg/l | Skelbrooke | SK09 | STL | 2007-03-26 | 34 | 34 | 963956 |  | No Sample Type
Chloride | mg/l | Skelbrooke | SK10 | STL | 2007-03-26 | 40 | 40 | 963957 |  | No Sample Type
Chloride | mg/l | Skelbrooke | SK11 | STL | 2007-03-26 | 69 | 69 | 963958 |  | No Sample Type | Unable to analyse for fixed DO due to insufficient sample submitted.Analysed for unfixed DO from 1 litre pet bottle sample.
Chloride | mg/l | Skelbrooke | SK21 | STL | 2007-03-26 | 97 | 97 | 963963 |  | No Sample Type
Chloride | mg/l | Skelbrooke | SKSW01 | STL | 2007-03-26 | 52 | 52 | 963964 |  | No Sample Type
Chloride | mg/l | Skelbrooke | SKSW02 | STL | 2007-03-26 | 54 | 54 | 963965 |  | No Sample Type
Chloride | mg/l | Skelbrooke | SKSW03 | STL | 2007-03-26 | 87 | 87 | 963966 |  | No Sample Type
COD | mg/l | Skelbrooke | SK02 | STL | 2007-03-26 | 21 | 21 | 963949 |  | No Sample Type
COD | mg/l | Skelbrooke | SK03 | STL | 2007-03-26 | 109 | 109 | 963950 |  | No Sample Type
COD | mg/l | Skelbrooke | SK04 | STL | 2007-03-26 | 51 | 51 | 963951 |  | No Sample Type
COD | mg/l | Skelbrooke | SK05 | STL | 2007-03-26 | 36 | 36 | 963952 |  | No Sample Type
COD | mg/l | Skelbrooke | SK06 | STL | 2007-03-26 | 77 | 77 | 963953 |  | No Sample Type
COD | mg/l | Skelbrooke | SK07 | STL | 2007-03-26 | 179 | 179 | 963954 |  | No Sample Type
COD | mg/l | Skelbrooke | SK08 | STL | 2007-03-26 | <20 | 20 | 963955 |  | No Sample Type
COD | mg/l | Skelbrooke | SK09 | STL | 2007-03-26 | 21 | 21 | 963956 |  | No Sample Type
COD | mg/l | Skelbrooke | SK10 | STL | 2007-03-26 | <20 | 20 | 963957 |  | No Sample Type
COD | mg/l | Skelbrooke | SK11 | STL | 2007-03-26 | 33 | 33 | 963958 |  | No Sample Type | Unable to analyse for fixed DO due to insufficient sample submitted.Analysed for unfixed DO from 1 litre pet bottle sample.
COD | mg/l | Skelbrooke | SK21 | STL | 2007-03-26 | <20 | 20 | 963963 |  | No Sample Type
COD | mg/l | Skelbrooke | SKSW01 | STL | 2007-03-26 | <20 | 20 | 963964 |  | No Sample Type
COD | mg/l | Skelbrooke | SKSW02 | STL | 2007-03-26 | <20 | 20 | 963965 |  | No Sample Type
COD | mg/l | Skelbrooke | SKSW03 | STL | 2007-03-26 | <20 | 20 | 963966 |  | No Sample Type
Conductivity (Field) (uS / cm) |  | Skelbrooke | SK02 | Field Reading | 2007-03-26 | 1900 | 1900 |  |  | No Sample Type
Conductivity (Field) (uS / cm) |  | Skelbrooke | SK03 | Field Reading | 2007-03-26 | 2582 | 2582 |  |  | No Sample Type
Conductivity (Field) (uS / cm) |  | Skelbrooke | SK04 | Field Reading | 2007-03-26 | 1597 | 1597 |  |  | No Sample Type
Conductivity (Field) (uS / cm) |  | Skelbrooke | SK05 | Field Reading | 2007-03-26 | 2512 | 2512 |  |  | No Sample Type
Conductivity (Field) (uS / cm) |  | Skelbrooke | SK06 | Field Reading | 2007-03-26 | 1869 | 1869 |  |  | No Sample Type
Conductivity (Field) (uS / cm) |  | Skelbrooke | SK07 | Field Reading | 2007-03-26 | 1530 | 1530 |  |  | No Sample Type
Conductivity (Field) (uS / cm) |  | Skelbrooke | SK08 | Field Reading | 2007-03-26 | 1420 | 1420 |  |  | No Sample Type
Conductivity (Field) (uS / cm) |  | Skelbrooke | SK09 | Field Reading | 2007-03-26 | 1466 | 1466 |  |  | No Sample Type
Conductivity (Field) (uS / cm) |  | Skelbrooke | SK10 | Field Reading | 2007-03-26 | 1811 | 1811 |  |  | No Sample Type
Conductivity (Field) (uS / cm) |  | Skelbrooke | SK11 | Field Reading | 2007-03-26 | 2812 | 2812 |  |  | No Sample Type
Conductivity (Field) (uS / cm) |  | Skelbrooke | SK21 | Field Reading | 2007-03-26 | 1380 | 1380 |  |  | No Sample Type
Conductivity (Field) (uS / cm) |  | Skelbrooke | SKSW01 | Field Reading | 2007-03-26 | 1450 | 1450 |  |  | No Sample Type
Conductivity (Field) (uS / cm) |  | Skelbrooke | SKSW02 | Field Reading | 2007-03-26 | 1620 | 1620 |  |  | No Sample Type
Conductivity (Field) (uS / cm) |  | Skelbrooke | SKSW03 | Field Reading | 2007-03-26 | 1310 | 1310 |  |  | No Sample Type
Conductivity (uS / cm) |  | Skelbrooke | SK02 | STL | 2007-03-26 | 2170 | 2170 | 963949 |  | No Sample Type
Conductivity (uS / cm) |  | Skelbrooke | SK03 | STL | 2007-03-26 | 2460 | 2460 | 963950 |  | No Sample Type
Conductivity (uS / cm) |  | Skelbrooke | SK04 | STL | 2007-03-26 | 1440 | 1440 | 963951 |  | No Sample Type
Conductivity (uS / cm) |  | Skelbrooke | SK05 | STL | 2007-03-26 | 2230 | 2230 | 963952 |  | No Sample Type
Conductivity (uS / cm) |  | Skelbrooke | SK06 | STL | 2007-03-26 | 1730 | 1730 | 963953 |  | No Sample Type
Conductivity (uS / cm) |  | Skelbrooke | SK07 | STL | 2007-03-26 | 1480 | 1480 | 963954 |  | No Sample Type
Conductivity (uS / cm) |  | Skelbrooke | SK08 | STL | 2007-03-26 | 1240 | 1240 | 963955 |  | No Sample Type
Conductivity (uS / cm) |  | Skelbrooke | SK09 | STL | 2007-03-26 | 1320 | 1320 | 963956 |  | No Sample Type
Conductivity (uS / cm) |  | Skelbrooke | SK10 | STL | 2007-03-26 | 1660 | 1660 | 963957 |  | No Sample Type
Conductivity (uS / cm) |  | Skelbrooke | SK11 | STL | 2007-03-26 | 2440 | 2440 | 963958 |  | No Sample Type | Unable to analyse for fixed DO due to insufficient sample submitted.Analysed for unfixed DO from 1 litre pet bottle sample.
Conductivity (uS / cm) |  | Skelbrooke | SK21 | STL | 2007-03-26 | 1300 | 1300 | 963963 |  | No Sample Type
Conductivity (uS / cm) |  | Skelbrooke | SKSW01 | STL | 2007-03-26 | 1380 | 1380 | 963964 |  | No Sample Type
Conductivity (uS / cm) |  | Skelbrooke | SKSW02 | STL | 2007-03-26 | 1540 | 1540 | 963965 |  | No Sample Type
Conductivity (uS / cm) |  | Skelbrooke | SKSW03 | STL | 2007-03-26 | 1250 | 1250 | 963966 |  | No Sample Type
Dissolved Oxygen (Lab) | mg/l | Skelbrooke | SK02 | STL | 2007-03-26 | 7.8 | 7.8 | 963949 |  | No Sample Type
Dissolved Oxygen (Lab) | mg/l | Skelbrooke | SK03 | STL | 2007-03-26 | <0.5 | 0.5 | 963950 |  | No Sample Type
Dissolved Oxygen (Lab) | mg/l | Skelbrooke | SK04 | STL | 2007-03-26 | 4.7 | 4.7 | 963951 |  | No Sample Type
Dissolved Oxygen (Lab) | mg/l | Skelbrooke | SK05 | STL | 2007-03-26 | 2.9 | 2.9 | 963952 |  | No Sample Type
Dissolved Oxygen (Lab) | mg/l | Skelbrooke | SK06 | STL | 2007-03-26 | 3 | 3 | 963953 |  | No Sample Type
Dissolved Oxygen (Lab) | mg/l | Skelbrooke | SK07 | STL | 2007-03-26 | <0.5 | 0.5 | 963954 |  | No Sample Type
Dissolved Oxygen (Lab) | mg/l | Skelbrooke | SK08 | STL | 2007-03-26 | 8.4 | 8.4 | 963955 |  | No Sample Type
Dissolved Oxygen (Lab) | mg/l | Skelbrooke | SK09 | STL | 2007-03-26 | 6.2 | 6.2 | 963956 |  | No Sample Type
Dissolved Oxygen (Lab) | mg/l | Skelbrooke | SK10 | STL | 2007-03-26 | 3.8 | 3.8 | 963957 |  | No Sample Type
Dissolved Oxygen (Lab) | mg/l | Skelbrooke | SK11 | STL | 2007-03-26 | 7.2 | 7.2 | 963958 |  | No Sample Type | Unable to analyse for fixed DO due to insufficient sample submitted.Analysed for unfixed DO from 1 litre pet bottle sample.
Dissolved Oxygen (Lab) | mg/l | Skelbrooke | SK21 | STL | 2007-03-26 | 1.5 | 1.5 | 963963 |  | No Sample Type
Dissolved Oxygen (Lab) | mg/l | Skelbrooke | SKSW01 | STL | 2007-03-26 | 1.3 | 1.3 | 963964 |  | No Sample Type
Dissolved Oxygen (Lab) | mg/l | Skelbrooke | SKSW02 | STL | 2007-03-26 | 2.9 | 2.9 | 963965 |  | No Sample Type
Dissolved Oxygen (Lab) | mg/l | Skelbrooke | SKSW03 | STL | 2007-03-26 | 7 | 7 | 963966 |  | No Sample Type
Ethyl Benzene | ug/l | Skelbrooke | SK03 | STL | 2007-03-26 | <0.10 | 0.1 | 963950 |  | No Sample Type
Ethyl Benzene | ug/l | Skelbrooke | SKSW03 | STL | 2007-03-26 | <0.10 | 0.1 | 963966 |  | No Sample Type
m,p-xylene (ug/l) |  | Skelbrooke | SK03 | STL | 2007-03-26 | <0.10 | 0.1 | 963950 |  | No Sample Type
m,p-xylene (ug/l) |  | Skelbrooke | SKSW03 | STL | 2007-03-26 | 0.27 | 0.27 | 963966 |  | No Sample Type
MCPP (Mecoprop) (UG/L) |  | Skelbrooke | SK03 | STL | 2007-03-26 | <0.04 | 0.04 | 963950 |  | No Sample Type
MCPP (Mecoprop) (UG/L) |  | Skelbrooke | SKSW03 | STL | 2007-03-26 | 0.09 | 0.09 | 963966 |  | No Sample Type
o-xylene (ug/l) |  | Skelbrooke | SK03 | STL | 2007-03-26 | <0.10 | 0.1 | 963950 |  | No Sample Type
o-xylene (ug/l) |  | Skelbrooke | SKSW03 | STL | 2007-03-26 | 0.48 | 0.48 | 963966 |  | No Sample Type
pH (Field) |  | Skelbrooke | SK02 | Field Reading | 2007-03-26 | 7.45 | 7.45 |  |  | No Sample Type
pH (Field) |  | Skelbrooke | SK03 | Field Reading | 2007-03-26 | 7.32 | 7.32 |  |  | No Sample Type
pH (Field) |  | Skelbrooke | SK04 | Field Reading | 2007-03-26 | 7.35 | 7.35 |  |  | No Sample Type
pH (Field) |  | Skelbrooke | SK05 | Field Reading | 2007-03-26 | 7.25 | 7.25 |  |  | No Sample Type
pH (Field) |  | Skelbrooke | SK06 | Field Reading | 2007-03-26 | 7.35 | 7.35 |  |  | No Sample Type
pH (Field) |  | Skelbrooke | SK07 | Field Reading | 2007-03-26 | 7.35 | 7.35 |  |  | No Sample Type
pH (Field) |  | Skelbrooke | SK08 | Field Reading | 2007-03-26 | 7.23 | 7.23 |  |  | No Sample Type
pH (Field) |  | Skelbrooke | SK09 | Field Reading | 2007-03-26 | 7.5 | 7.5 |  |  | No Sample Type
pH (Field) |  | Skelbrooke | SK10 | Field Reading | 2007-03-26 | 7.25 | 7.25 |  |  | No Sample Type
pH (Field) |  | Skelbrooke | SK11 | Field Reading | 2007-03-26 | 7.35 | 7.35 |  |  | No Sample Type
pH (Field) |  | Skelbrooke | SK21 | Field Reading | 2007-03-26 | 7.16 | 7.16 |  |  | No Sample Type
pH (Field) |  | Skelbrooke | SKSW01 | Field Reading | 2007-03-26 | 6.49 | 6.49 |  |  | No Sample Type
pH (Field) |  | Skelbrooke | SKSW02 | Field Reading | 2007-03-26 | 7.02 | 7.02 |  |  | No Sample Type
pH (Field) |  | Skelbrooke | SKSW03 | Field Reading | 2007-03-26 | 7.33 | 7.33 |  |  | No Sample Type
pH (Lab) |  | Skelbrooke | SK02 | STL | 2007-03-26 | 7.7 | 7.7 | 963949 |  | No Sample Type
pH (Lab) |  | Skelbrooke | SK03 | STL | 2007-03-26 | 7.5 | 7.5 | 963950 |  | No Sample Type
pH (Lab) |  | Skelbrooke | SK04 | STL | 2007-03-26 | 7.5 | 7.5 | 963951 |  | No Sample Type
pH (Lab) |  | Skelbrooke | SK05 | STL | 2007-03-26 | 7.6 | 7.6 | 963952 |  | No Sample Type
pH (Lab) |  | Skelbrooke | SK06 | STL | 2007-03-26 | 7.7 | 7.7 | 963953 |  | No Sample Type
pH (Lab) |  | Skelbrooke | SK07 | STL | 2007-03-26 | 7.7 | 7.7 | 963954 |  | No Sample Type
pH (Lab) |  | Skelbrooke | SK08 | STL | 2007-03-26 | 7.8 | 7.8 | 963955 |  | No Sample Type
pH (Lab) |  | Skelbrooke | SK09 | STL | 2007-03-26 | 7.6 | 7.6 | 963956 |  | No Sample Type
pH (Lab) |  | Skelbrooke | SK10 | STL | 2007-03-26 | 7.5 | 7.5 | 963957 |  | No Sample Type
pH (Lab) |  | Skelbrooke | SK11 | STL | 2007-03-26 | 7.7 | 7.7 | 963958 |  | No Sample Type | Unable to analyse for fixed DO due to insufficient sample submitted.Analysed for unfixed DO from 1 litre pet bottle sample.
pH (Lab) |  | Skelbrooke | SK21 | STL | 2007-03-26 | 7.4 | 7.4 | 963963 |  | No Sample Type
pH (Lab) |  | Skelbrooke | SKSW01 | STL | 2007-03-26 | 6.8 | 6.8 | 963964 |  | No Sample Type
pH (Lab) |  | Skelbrooke | SKSW02 | STL | 2007-03-26 | 7.5 | 7.5 | 963965 |  | No Sample Type
pH (Lab) |  | Skelbrooke | SKSW03 | STL | 2007-03-26 | 7.6 | 7.6 | 963966 |  | No Sample Type
Suspended Solids (mg/l) |  | Skelbrooke | SKSW01 | STL | 2007-03-26 | 28 | 28 | 963964 |  | No Sample Type
Suspended Solids (mg/l) |  | Skelbrooke | SKSW02 | STL | 2007-03-26 | 38 | 38 | 963965 |  | No Sample Type
Suspended Solids (mg/l) |  | Skelbrooke | SKSW03 | STL | 2007-03-26 | 8 | 8 | 963966 |  | No Sample Type
Toluene (ug/l) |  | Skelbrooke | SK03 | STL | 2007-03-26 | <0.10 | 0.1 | 963950 |  | No Sample Type
Toluene (ug/l) |  | Skelbrooke | SKSW03 | STL | 2007-03-26 | <0.10 | 0.1 | 963966 |  | No Sample Type
Water Level (mAOD) |  | Skelbrooke | SK01 | Calculation | 2007-03-26 | 21.98 | 21.98 |  |  | No Sample Type
Water Level (mAOD) |  | Skelbrooke | SK02 | Calculation | 2007-03-26 | 26.53 | 26.53 |  |  | No Sample Type
Water Level (mAOD) |  | Skelbrooke | SK03 | Calculation | 2007-03-26 | 27.81 | 27.81 |  |  | No Sample Type
Water Level (mAOD) |  | Skelbrooke | SK04 | Calculation | 2007-03-26 | 33.24 | 33.24 |  |  | No Sample Type
Water Level (mAOD) |  | Skelbrooke | SK05 | Calculation | 2007-03-26 | 34.55 | 34.55 |  |  | No Sample Type
Water Level (mAOD) |  | Skelbrooke | SK06 | Calculation | 2007-03-26 | 36.68 | 36.68 |  |  | No Sample Type
Water Level (mAOD) |  | Skelbrooke | SK07 | Calculation | 2007-03-26 | 36.43 | 36.43 |  |  | No Sample Type
Water Level (mAOD) |  | Skelbrooke | SK08 | Calculation | 2007-03-26 | 31.6 | 31.6 |  |  | No Sample Type
Water Level (mAOD) |  | Skelbrooke | SK09 | Calculation | 2007-03-26 | 37.36 | 37.36 |  |  | No Sample Type
Water Level (mAOD) |  | Skelbrooke | SK10 | Calculation | 2007-03-26 | 37.66 | 37.66 |  |  | No Sample Type
Water Level (mAOD) |  | Skelbrooke | SK11 | Calculation | 2007-03-26 | 37.34 | 37.34 |  |  | No Sample Type
Water Level (mAOD) |  | Skelbrooke | SK21 | Calculation | 2007-03-26 | 29.89 | 29.89 |  |  | No Sample Type
Water Level (mAOD) |  | Skelbrooke | SKSW01 | Calculation | 2007-03-26 | 24.85 | 24.85 |  |  | No Sample Type
Water Temperature (Deg C) |  | Skelbrooke | SK02 | Field Reading | 2007-03-26 | 10.1 | 10.1 |  |  | No Sample Type
Water Temperature (Deg C) |  | Skelbrooke | SK03 | Field Reading | 2007-03-26 | 9.9 | 9.9 |  |  | No Sample Type
Water Temperature (Deg C) |  | Skelbrooke | SK04 | Field Reading | 2007-03-26 | 12 | 12 |  |  | No Sample Type
Water Temperature (Deg C) |  | Skelbrooke | SK05 | Field Reading | 2007-03-26 | 10.1 | 10.1 |  |  | No Sample Type
Water Temperature (Deg C) |  | Skelbrooke | SK06 | Field Reading | 2007-03-26 | 10.2 | 10.2 |  |  | No Sample Type
Water Temperature (Deg C) |  | Skelbrooke | SK07 | Field Reading | 2007-03-26 | 10.3 | 10.3 |  |  | No Sample Type
Water Temperature (Deg C) |  | Skelbrooke | SK08 | Field Reading | 2007-03-26 | 10 | 10 |  |  | No Sample Type
Water Temperature (Deg C) |  | Skelbrooke | SK09 | Field Reading | 2007-03-26 | 10 | 10 |  |  | No Sample Type
Water Temperature (Deg C) |  | Skelbrooke | SK10 | Field Reading | 2007-03-26 | 10 | 10 |  |  | No Sample Type
Water Temperature (Deg C) |  | Skelbrooke | SK11 | Field Reading | 2007-03-26 | 10.6 | 10.6 |  |  | No Sample Type
Water Temperature (Deg C) |  | Skelbrooke | SK21 | Field Reading | 2007-03-26 | 9.4 | 9.4 |  |  | No Sample Type
Water Temperature (Deg C) |  | Skelbrooke | SKSW01 | Field Reading | 2007-03-26 | 15.4 | 15.4 |  |  | No Sample Type
Water Temperature (Deg C) |  | Skelbrooke | SKSW02 | Field Reading | 2007-03-26 | 10.5 | 10.5 |  |  | No Sample Type
Water Temperature (Deg C) |  | Skelbrooke | SKSW03 | Field Reading | 2007-03-26 | 8.9 | 8.9 |  |  | No Sample Type
Zinc (Diss) (mg/l) |  | Skelbrooke | SK03 | STL | 2007-03-26 | 0.16 | 0.16 | 963950 |  | No Sample Type
Zinc (Diss) (mg/l) |  | Skelbrooke | SKSW03 | STL | 2007-03-26 | 0.016 | 0.016 | 963966 |  | No Sample Type
Alkalinity (CaCO3:mg/l) |  | Skelbrooke | SK02 | STL | 2007-04-24 | 142 | 142 | 322820 |  | No Sample Type | Sample filtered through a 20-25um filter prior to analysis for metals only.
Alkalinity (CaCO3:mg/l) |  | Skelbrooke | SK03 | STL | 2007-04-24 | 559 | 559 | 322821 |  | No Sample Type | Sample filtered through a 20-25um filter prior to analysis for metals only.
Alkalinity (CaCO3:mg/l) |  | Skelbrooke | SK04 | STL | 2007-04-24 | 616 | 616 | 322822 |  | No Sample Type | Sample filtered through a 20-25um filter prior to analysis for metals only.
Alkalinity (CaCO3:mg/l) |  | Skelbrooke | SK05 | STL | 2007-04-24 | 454 | 454 | 322823 |  | No Sample Type | Sample filtered through a 20-25um filter prior to analysis for metals only.
Alkalinity (CaCO3:mg/l) |  | Skelbrooke | SK06 | STL | 2007-04-24 | 478 | 478 | 322824 |  | No Sample Type | Sample filtered through a 20-25um filter prior to analysis for metals only.
Alkalinity (CaCO3:mg/l) |  | Skelbrooke | SK07 | STL | 2007-04-24 | 447 | 447 | 322825 |  | No Sample Type | Sample filtered through a 20-25um filter prior to analysis for metals only.
Alkalinity (CaCO3:mg/l) |  | Skelbrooke | SK08 | STL | 2007-04-24 | 299 | 299 | 322826 |  | No Sample Type | Sample filtered through a 20-25um filter prior to analysis for metals only.
Alkalinity (CaCO3:mg/l) |  | Skelbrooke | SK09 | STL | 2007-04-24 | 784 | 784 | 322827 |  | No Sample Type | Sample filtered through a 20-25um filter prior to analysis for metals only.
Alkalinity (CaCO3:mg/l) |  | Skelbrooke | SK10 | STL | 2007-04-24 | 659 | 659 | 322828 |  | No Sample Type | Sample filtered through a 20-25um filter prior to analysis for metals only.
Alkalinity (CaCO3:mg/l) |  | Skelbrooke | SK11 | STL | 2007-04-24 | 530 | 530 | 322829 |  | No Sample Type | Sample filtered through a 20-25um filter prior to analysis for metals only.
Alkalinity (CaCO3:mg/l) |  | Skelbrooke | SK12 | STL | 2007-04-24 | 334 | 334 | 322830 |  | No Sample Type | Sample filtered through a 20-25um filter prior to analysis for metals only.
Alkalinity (CaCO3:mg/l) |  | Skelbrooke | SK21 | STL | 2007-04-24 | 540 | 540 | 322833 |  | No Sample Type | Sample filtered through a 20-25um filter prior to analysis for metals only.
Alkalinity (CaCO3:mg/l) |  | Skelbrooke | SKSW01 | STL | 2007-04-24 | 437 | 437 | 322834 |  | No Sample Type | Sample filtered through a 20-25um filter prior to analysis for metals only.
Alkalinity (CaCO3:mg/l) |  | Skelbrooke | SKSW02 | STL | 2007-04-24 | 452 | 452 | 322835 |  | No Sample Type | Sample filtered through a 20-25um filter prior to analysis for metals only.
Alkalinity (CaCO3:mg/l) |  | Skelbrooke | SKSW03 | STL | 2007-04-24 | 188 | 188 | 322840 |  | No Sample Type | Sample filtered through a 20-25um filter prior to analysis for metals only.
Ammoniacal Nitrogen (N:mg/l) |  | Skelbrooke | SK02 | STL | 2007-04-24 | <0.04 | 0.04 | 322820 |  | No Sample Type | Sample filtered through a 20-25um filter prior to analysis for metals only.
Ammoniacal Nitrogen (N:mg/l) |  | Skelbrooke | SK03 | STL | 2007-04-24 | 0.12 | 0.12 | 322821 |  | No Sample Type | Sample filtered through a 20-25um filter prior to analysis for metals only.
Ammoniacal Nitrogen (N:mg/l) |  | Skelbrooke | SK04 | STL | 2007-04-24 | 0.05 | 0.05 | 322822 |  | No Sample Type | Sample filtered through a 20-25um filter prior to analysis for metals only.
Ammoniacal Nitrogen (N:mg/l) |  | Skelbrooke | SK05 | STL | 2007-04-24 | <0.04 | 0.04 | 322823 |  | No Sample Type | Sample filtered through a 20-25um filter prior to analysis for metals only.
Ammoniacal Nitrogen (N:mg/l) |  | Skelbrooke | SK06 | STL | 2007-04-24 | <0.04 | 0.04 | 322824 |  | No Sample Type | Sample filtered through a 20-25um filter prior to analysis for metals only.
Ammoniacal Nitrogen (N:mg/l) |  | Skelbrooke | SK07 | STL | 2007-04-24 | 0.05 | 0.05 | 322825 |  | No Sample Type | Sample filtered through a 20-25um filter prior to analysis for metals only.
Ammoniacal Nitrogen (N:mg/l) |  | Skelbrooke | SK08 | STL | 2007-04-24 | <0.04 | 0.04 | 322826 |  | No Sample Type | Sample filtered through a 20-25um filter prior to analysis for metals only.
Ammoniacal Nitrogen (N:mg/l) |  | Skelbrooke | SK09 | STL | 2007-04-24 | <0.04 | 0.04 | 322827 |  | No Sample Type | Sample filtered through a 20-25um filter prior to analysis for metals only.
Ammoniacal Nitrogen (N:mg/l) |  | Skelbrooke | SK10 | STL | 2007-04-24 | <0.04 | 0.04 | 322828 |  | No Sample Type | Sample filtered through a 20-25um filter prior to analysis for metals only.
Ammoniacal Nitrogen (N:mg/l) |  | Skelbrooke | SK11 | STL | 2007-04-24 | <0.04 | 0.04 | 322829 |  | No Sample Type | Sample filtered through a 20-25um filter prior to analysis for metals only.
Ammoniacal Nitrogen (N:mg/l) |  | Skelbrooke | SK12 | STL | 2007-04-24 | <0.04 | 0.04 | 322830 |  | No Sample Type | Sample filtered through a 20-25um filter prior to analysis for metals only.
Ammoniacal Nitrogen (N:mg/l) |  | Skelbrooke | SK21 | STL | 2007-04-24 | <0.04 | 0.04 | 322833 |  | No Sample Type | Sample filtered through a 20-25um filter prior to analysis for metals only.
Ammoniacal Nitrogen (N:mg/l) |  | Skelbrooke | SKSW01 | STL | 2007-04-24 | 0.82 | 0.82 | 322834 |  | No Sample Type | Sample filtered through a 20-25um filter prior to analysis for metals only.
Ammoniacal Nitrogen (N:mg/l) |  | Skelbrooke | SKSW02 | STL | 2007-04-24 | <0.04 | 0.04 | 322835 |  | No Sample Type | Sample filtered through a 20-25um filter prior to analysis for metals only.
Ammoniacal Nitrogen (N:mg/l) |  | Skelbrooke | SKSW03 | STL | 2007-04-24 | 3.43 | 3.43 | 322840 |  | No Sample Type | Sample filtered through a 20-25um filter prior to analysis for metals only.
BOD | mg/l | Skelbrooke | SK02 | STL | 2007-04-24 | <1 | 1 | 322820 |  | No Sample Type | Sample filtered through a 20-25um filter prior to analysis for metals only.
BOD | mg/l | Skelbrooke | SK03 | STL | 2007-04-24 | 2 | 2 | 322821 |  | No Sample Type | Sample filtered through a 20-25um filter prior to analysis for metals only.
BOD | mg/l | Skelbrooke | SK04 | STL | 2007-04-24 | <1 | 1 | 322822 |  | No Sample Type | Sample filtered through a 20-25um filter prior to analysis for metals only.
BOD | mg/l | Skelbrooke | SK05 | STL | 2007-04-24 | <1 | 1 | 322823 |  | No Sample Type | Sample filtered through a 20-25um filter prior to analysis for metals only.
BOD | mg/l | Skelbrooke | SK06 | STL | 2007-04-24 | 3 | 3 | 322824 |  | No Sample Type | Sample filtered through a 20-25um filter prior to analysis for metals only.
BOD | mg/l | Skelbrooke | SK07 | STL | 2007-04-24 | <1 | 1 | 322825 |  | No Sample Type | Sample filtered through a 20-25um filter prior to analysis for metals only.
BOD | mg/l | Skelbrooke | SK08 | STL | 2007-04-24 | <1 | 1 | 322826 |  | No Sample Type | Sample filtered through a 20-25um filter prior to analysis for metals only.
BOD | mg/l | Skelbrooke | SK09 | STL | 2007-04-24 | <1 | 1 | 322827 |  | No Sample Type | Sample filtered through a 20-25um filter prior to analysis for metals only.
BOD | mg/l | Skelbrooke | SK10 | STL | 2007-04-24 | <1 | 1 | 322828 |  | No Sample Type | Sample filtered through a 20-25um filter prior to analysis for metals only.
BOD | mg/l | Skelbrooke | SK11 | STL | 2007-04-24 | <1 | 1 | 322829 |  | No Sample Type | Sample filtered through a 20-25um filter prior to analysis for metals only.
BOD | mg/l | Skelbrooke | SK12 | STL | 2007-04-24 | <1 | 1 | 322830 |  | No Sample Type | Sample filtered through a 20-25um filter prior to analysis for metals only.
BOD | mg/l | Skelbrooke | SK21 | STL | 2007-04-24 | <1 | 1 | 322833 |  | No Sample Type | Sample filtered through a 20-25um filter prior to analysis for metals only.
BOD | mg/l | Skelbrooke | SKSW01 | STL | 2007-04-24 | <1 | 1 | 322834 |  | No Sample Type | Sample filtered through a 20-25um filter prior to analysis for metals only.
BOD | mg/l | Skelbrooke | SKSW02 | STL | 2007-04-24 | <1 | 1 | 322835 |  | No Sample Type | Sample filtered through a 20-25um filter prior to analysis for metals only.
BOD | mg/l | Skelbrooke | SKSW03 | STL | 2007-04-24 | 1 | 1 | 322840 |  | No Sample Type | Sample filtered through a 20-25um filter prior to analysis for metals only.
Cadmium (Diss) (mg/l) |  | Skelbrooke | SK02 | STL | 2007-04-24 | <0.0005 | 0.0005 | 322820 |  | No Sample Type | Sample filtered through a 20-25um filter prior to analysis for metals only.
Cadmium (Diss) (mg/l) |  | Skelbrooke | SK03 | STL | 2007-04-24 | <0.0005 | 0.0005 | 322821 |  | No Sample Type | Sample filtered through a 20-25um filter prior to analysis for metals only.
Cadmium (Diss) (mg/l) |  | Skelbrooke | SK04 | STL | 2007-04-24 | <0.0005 | 0.0005 | 322822 |  | No Sample Type | Sample filtered through a 20-25um filter prior to analysis for metals only.
Cadmium (Diss) (mg/l) |  | Skelbrooke | SK05 | STL | 2007-04-24 | <0.0005 | 0.0005 | 322823 |  | No Sample Type | Sample filtered through a 20-25um filter prior to analysis for metals only.
Cadmium (Diss) (mg/l) |  | Skelbrooke | SK06 | STL | 2007-04-24 | <0.0005 | 0.0005 | 322824 |  | No Sample Type | Sample filtered through a 20-25um filter prior to analysis for metals only.
Cadmium (Diss) (mg/l) |  | Skelbrooke | SK07 | STL | 2007-04-24 | <0.0005 | 0.0005 | 322825 |  | No Sample Type | Sample filtered through a 20-25um filter prior to analysis for metals only.
Cadmium (Diss) (mg/l) |  | Skelbrooke | SK08 | STL | 2007-04-24 | <0.0005 | 0.0005 | 322826 |  | No Sample Type | Sample filtered through a 20-25um filter prior to analysis for metals only.
Cadmium (Diss) (mg/l) |  | Skelbrooke | SK09 | STL | 2007-04-24 | <0.0005 | 0.0005 | 322827 |  | No Sample Type | Sample filtered through a 20-25um filter prior to analysis for metals only.
Cadmium (Diss) (mg/l) |  | Skelbrooke | SK10 | STL | 2007-04-24 | 0.001 | 0.001 | 322828 |  | No Sample Type | Sample filtered through a 20-25um filter prior to analysis for metals only.
Cadmium (Diss) (mg/l) |  | Skelbrooke | SK11 | STL | 2007-04-24 | <0.0005 | 0.0005 | 322829 |  | No Sample Type | Sample filtered through a 20-25um filter prior to analysis for metals only.
Cadmium (Diss) (mg/l) |  | Skelbrooke | SK12 | STL | 2007-04-24 | <0.0005 | 0.0005 | 322830 |  | No Sample Type | Sample filtered through a 20-25um filter prior to analysis for metals only.
Cadmium (Diss) (mg/l) |  | Skelbrooke | SK21 | STL | 2007-04-24 | <0.0005 | 0.0005 | 322833 |  | No Sample Type | Sample filtered through a 20-25um filter prior to analysis for metals only.
Cadmium (Diss) (mg/l) |  | Skelbrooke | SKSW01 | STL | 2007-04-24 | <0.0005 | 0.0005 | 322834 |  | No Sample Type | Sample filtered through a 20-25um filter prior to analysis for metals only.
Cadmium (Diss) (mg/l) |  | Skelbrooke | SKSW02 | STL | 2007-04-24 | <0.0005 | 0.0005 | 322835 |  | No Sample Type | Sample filtered through a 20-25um filter prior to analysis for metals only.
Cadmium (Diss) (mg/l) |  | Skelbrooke | SKSW03 | STL | 2007-04-24 | <0.0005 | 0.0005 | 322840 |  | No Sample Type | Sample filtered through a 20-25um filter prior to analysis for metals only.
Calcium (Diss) (mg/l) |  | Skelbrooke | SK02 | STL | 2007-04-24 | 212 | 212 | 322820 |  | No Sample Type | Sample filtered through a 20-25um filter prior to analysis for metals only.
Calcium (Diss) (mg/l) |  | Skelbrooke | SK03 | STL | 2007-04-24 | 604 | 604 | 322821 |  | No Sample Type | Sample filtered through a 20-25um filter prior to analysis for metals only.
Calcium (Diss) (mg/l) |  | Skelbrooke | SK04 | STL | 2007-04-24 | 207 | 207 | 322822 |  | No Sample Type | Sample filtered through a 20-25um filter prior to analysis for metals only.
Calcium (Diss) (mg/l) |  | Skelbrooke | SK05 | STL | 2007-04-24 | 698 | 698 | 322823 |  | No Sample Type | Sample filtered through a 20-25um filter prior to analysis for metals only.
Calcium (Diss) (mg/l) |  | Skelbrooke | SK06 | STL | 2007-04-24 | 255 | 255 | 322824 |  | No Sample Type | Sample filtered through a 20-25um filter prior to analysis for metals only.
Calcium (Diss) (mg/l) |  | Skelbrooke | SK07 | STL | 2007-04-24 | 257 | 257 | 322825 |  | No Sample Type | Sample filtered through a 20-25um filter prior to analysis for metals only.
Calcium (Diss) (mg/l) |  | Skelbrooke | SK08 | STL | 2007-04-24 | 175 | 175 | 322826 |  | No Sample Type | Sample filtered through a 20-25um filter prior to analysis for metals only.
Calcium (Diss) (mg/l) |  | Skelbrooke | SK09 | STL | 2007-04-24 | 220 | 220 | 322827 |  | No Sample Type | Sample filtered through a 20-25um filter prior to analysis for metals only.
Calcium (Diss) (mg/l) |  | Skelbrooke | SK10 | STL | 2007-04-24 | 238 | 238 | 322828 |  | No Sample Type | Sample filtered through a 20-25um filter prior to analysis for metals only.
Calcium (Diss) (mg/l) |  | Skelbrooke | SK11 | STL | 2007-04-24 | 571 | 571 | 322829 |  | No Sample Type | Sample filtered through a 20-25um filter prior to analysis for metals only.
Calcium (Diss) (mg/l) |  | Skelbrooke | SK12 | STL | 2007-04-24 | 426 | 426 | 322830 |  | No Sample Type | Sample filtered through a 20-25um filter prior to analysis for metals only.
Calcium (Diss) (mg/l) |  | Skelbrooke | SK21 | STL | 2007-04-24 | 193 | 193 | 322833 |  | No Sample Type | Sample filtered through a 20-25um filter prior to analysis for metals only.
Calcium (Diss) (mg/l) |  | Skelbrooke | SKSW01 | STL | 2007-04-24 | 226 | 226 | 322834 |  | No Sample Type | Sample filtered through a 20-25um filter prior to analysis for metals only.
Calcium (Diss) (mg/l) |  | Skelbrooke | SKSW02 | STL | 2007-04-24 | 298 | 298 | 322835 |  | No Sample Type | Sample filtered through a 20-25um filter prior to analysis for metals only.
Calcium (Diss) (mg/l) |  | Skelbrooke | SKSW03 | STL | 2007-04-24 | 141 | 141 | 322840 |  | No Sample Type | Sample filtered through a 20-25um filter prior to analysis for metals only.
Chloride | mg/l | Skelbrooke | SK02 | STL | 2007-04-24 | 165 | 165 | 322820 |  | No Sample Type | Sample filtered through a 20-25um filter prior to analysis for metals only.
Chloride | mg/l | Skelbrooke | SK03 | STL | 2007-04-24 | 45 | 45 | 322821 |  | No Sample Type | Sample filtered through a 20-25um filter prior to analysis for metals only.
Chloride | mg/l | Skelbrooke | SK04 | STL | 2007-04-24 | 41 | 41 | 322822 |  | No Sample Type | Sample filtered through a 20-25um filter prior to analysis for metals only.
Chloride | mg/l | Skelbrooke | SK05 | STL | 2007-04-24 | 22 | 22 | 322823 |  | No Sample Type | Sample filtered through a 20-25um filter prior to analysis for metals only.
Chloride | mg/l | Skelbrooke | SK06 | STL | 2007-04-24 | 61 | 61 | 322824 |  | No Sample Type | Sample filtered through a 20-25um filter prior to analysis for metals only.
Chloride | mg/l | Skelbrooke | SK07 | STL | 2007-04-24 | 48 | 48 | 322825 |  | No Sample Type | Sample filtered through a 20-25um filter prior to analysis for metals only.
Chloride | mg/l | Skelbrooke | SK08 | STL | 2007-04-24 | 88 | 88 | 322826 |  | No Sample Type | Sample filtered through a 20-25um filter prior to analysis for metals only.
Chloride | mg/l | Skelbrooke | SK09 | STL | 2007-04-24 | 31 | 31 | 322827 |  | No Sample Type | Sample filtered through a 20-25um filter prior to analysis for metals only.
Chloride | mg/l | Skelbrooke | SK10 | STL | 2007-04-24 | 39 | 39 | 322828 |  | No Sample Type | Sample filtered through a 20-25um filter prior to analysis for metals only.
Chloride | mg/l | Skelbrooke | SK11 | STL | 2007-04-24 | 61 | 61 | 322829 |  | No Sample Type | Sample filtered through a 20-25um filter prior to analysis for metals only.
Chloride | mg/l | Skelbrooke | SK12 | STL | 2007-04-24 | 52 | 52 | 322830 |  | No Sample Type | Sample filtered through a 20-25um filter prior to analysis for metals only.
Chloride | mg/l | Skelbrooke | SK21 | STL | 2007-04-24 | 99 | 99 | 322833 |  | No Sample Type | Sample filtered through a 20-25um filter prior to analysis for metals only.
Chloride | mg/l | Skelbrooke | SKSW01 | STL | 2007-04-24 | 60 | 60 | 322834 |  | No Sample Type | Sample filtered through a 20-25um filter prior to analysis for metals only.
Chloride | mg/l | Skelbrooke | SKSW02 | STL | 2007-04-24 | 55 | 55 | 322835 |  | No Sample Type | Sample filtered through a 20-25um filter prior to analysis for metals only.
Chloride | mg/l | Skelbrooke | SKSW03 | STL | 2007-04-24 | 90 | 90 | 322840 |  | No Sample Type | Sample filtered through a 20-25um filter prior to analysis for metals only.
Chromium (Diss) (mg/l) |  | Skelbrooke | SK02 | STL | 2007-04-24 | <0.005 | 0.005 | 322820 |  | No Sample Type | Sample filtered through a 20-25um filter prior to analysis for metals only.
Chromium (Diss) (mg/l) |  | Skelbrooke | SK03 | STL | 2007-04-24 | <0.005 | 0.005 | 322821 |  | No Sample Type | Sample filtered through a 20-25um filter prior to analysis for metals only.
Chromium (Diss) (mg/l) |  | Skelbrooke | SK04 | STL | 2007-04-24 | <0.005 | 0.005 | 322822 |  | No Sample Type | Sample filtered through a 20-25um filter prior to analysis for metals only.
Chromium (Diss) (mg/l) |  | Skelbrooke | SK05 | STL | 2007-04-24 | <0.005 | 0.005 | 322823 |  | No Sample Type | Sample filtered through a 20-25um filter prior to analysis for metals only.
Chromium (Diss) (mg/l) |  | Skelbrooke | SK06 | STL | 2007-04-24 | <0.005 | 0.005 | 322824 |  | No Sample Type | Sample filtered through a 20-25um filter prior to analysis for metals only.
Chromium (Diss) (mg/l) |  | Skelbrooke | SK07 | STL | 2007-04-24 | <0.005 | 0.005 | 322825 |  | No Sample Type | Sample filtered through a 20-25um filter prior to analysis for metals only.
Chromium (Diss) (mg/l) |  | Skelbrooke | SK08 | STL | 2007-04-24 | <0.005 | 0.005 | 322826 |  | No Sample Type | Sample filtered through a 20-25um filter prior to analysis for metals only.
Chromium (Diss) (mg/l) |  | Skelbrooke | SK09 | STL | 2007-04-24 | <0.005 | 0.005 | 322827 |  | No Sample Type | Sample filtered through a 20-25um filter prior to analysis for metals only.
Chromium (Diss) (mg/l) |  | Skelbrooke | SK10 | STL | 2007-04-24 | <0.005 | 0.005 | 322828 |  | No Sample Type | Sample filtered through a 20-25um filter prior to analysis for metals only.
Chromium (Diss) (mg/l) |  | Skelbrooke | SK11 | STL | 2007-04-24 | <0.005 | 0.005 | 322829 |  | No Sample Type | Sample filtered through a 20-25um filter prior to analysis for metals only.
Chromium (Diss) (mg/l) |  | Skelbrooke | SK12 | STL | 2007-04-24 | <0.005 | 0.005 | 322830 |  | No Sample Type | Sample filtered through a 20-25um filter prior to analysis for metals only.
Chromium (Diss) (mg/l) |  | Skelbrooke | SK21 | STL | 2007-04-24 | <0.005 | 0.005 | 322833 |  | No Sample Type | Sample filtered through a 20-25um filter prior to analysis for metals only.
Chromium (Diss) (mg/l) |  | Skelbrooke | SKSW01 | STL | 2007-04-24 | <0.005 | 0.005 | 322834 |  | No Sample Type | Sample filtered through a 20-25um filter prior to analysis for metals only.
Chromium (Diss) (mg/l) |  | Skelbrooke | SKSW02 | STL | 2007-04-24 | 0.007 | 0.007 | 322835 |  | No Sample Type | Sample filtered through a 20-25um filter prior to analysis for metals only.
Chromium (Diss) (mg/l) |  | Skelbrooke | SKSW03 | STL | 2007-04-24 | 0.02 | 0.02 | 322840 |  | No Sample Type | Sample filtered through a 20-25um filter prior to analysis for metals only.
COD | mg/l | Skelbrooke | SK02 | STL | 2007-04-24 | 46 | 46 | 322820 |  | No Sample Type | Sample filtered through a 20-25um filter prior to analysis for metals only.
COD | mg/l | Skelbrooke | SK03 | STL | 2007-04-24 | 202 | 202 | 322821 |  | No Sample Type | Sample filtered through a 20-25um filter prior to analysis for metals only.
COD | mg/l | Skelbrooke | SK04 | STL | 2007-04-24 | 65 | 65 | 322822 |  | No Sample Type | Sample filtered through a 20-25um filter prior to analysis for metals only.
COD | mg/l | Skelbrooke | SK05 | STL | 2007-04-24 | 61 | 61 | 322823 |  | No Sample Type | Sample filtered through a 20-25um filter prior to analysis for metals only.
COD | mg/l | Skelbrooke | SK06 | STL | 2007-04-24 | 110 | 110 | 322824 |  | No Sample Type | Sample filtered through a 20-25um filter prior to analysis for metals only.
COD | mg/l | Skelbrooke | SK07 | STL | 2007-04-24 | 123 | 123 | 322825 |  | No Sample Type | Sample filtered through a 20-25um filter prior to analysis for metals only.
COD | mg/l | Skelbrooke | SK08 | STL | 2007-04-24 | 49 | 49 | 322826 |  | No Sample Type | Sample filtered through a 20-25um filter prior to analysis for metals only.
COD | mg/l | Skelbrooke | SK09 | STL | 2007-04-24 | 70 | 70 | 322827 |  | No Sample Type | Sample filtered through a 20-25um filter prior to analysis for metals only.
COD | mg/l | Skelbrooke | SK10 | STL | 2007-04-24 | 82 | 82 | 322828 |  | No Sample Type | Sample filtered through a 20-25um filter prior to analysis for metals only.
COD | mg/l | Skelbrooke | SK11 | STL | 2007-04-24 | 93 | 93 | 322829 |  | No Sample Type | Sample filtered through a 20-25um filter prior to analysis for metals only.
COD | mg/l | Skelbrooke | SK12 | STL | 2007-04-24 | 73 | 73 | 322830 |  | No Sample Type | Sample filtered through a 20-25um filter prior to analysis for metals only.
COD | mg/l | Skelbrooke | SK21 | STL | 2007-04-24 | 65 | 65 | 322833 |  | No Sample Type | Sample filtered through a 20-25um filter prior to analysis for metals only.
COD | mg/l | Skelbrooke | SKSW01 | STL | 2007-04-24 | 24 | 24 | 322834 |  | No Sample Type | Sample filtered through a 20-25um filter prior to analysis for metals only.
COD | mg/l | Skelbrooke | SKSW02 | STL | 2007-04-24 | 39 | 39 | 322835 |  | No Sample Type | Sample filtered through a 20-25um filter prior to analysis for metals only.
COD | mg/l | Skelbrooke | SKSW03 | STL | 2007-04-24 | <20 | 20 | 322840 |  | No Sample Type | Sample filtered through a 20-25um filter prior to analysis for metals only.
Conductivity (Field) (uS / cm) |  | Skelbrooke | SK02 | enitial | 2007-04-24 | 1560 | 1560 |  |  | No Sample Type
Conductivity (Field) (uS / cm) |  | Skelbrooke | SK03 | enitial | 2007-04-24 | 2660 | 2660 |  |  | No Sample Type
Conductivity (Field) (uS / cm) |  | Skelbrooke | SK04 | enitial | 2007-04-24 | 1390 | 1390 |  |  | No Sample Type
Conductivity (Field) (uS / cm) |  | Skelbrooke | SK05 | enitial | 2007-04-24 | 2400 | 2400 |  |  | No Sample Type
Conductivity (Field) (uS / cm) |  | Skelbrooke | SK06 | enitial | 2007-04-24 | 1520 | 1520 |  |  | No Sample Type
Conductivity (Field) (uS / cm) |  | Skelbrooke | SK07 | enitial | 2007-04-24 | 1450 | 1450 |  |  | No Sample Type
Conductivity (Field) (uS / cm) |  | Skelbrooke | SK08 | enitial | 2007-04-24 | 1270 | 1270 |  |  | No Sample Type
Conductivity (Field) (uS / cm) |  | Skelbrooke | SK09 | enitial | 2007-04-24 | 1333 | 1333 |  |  | No Sample Type
Conductivity (Field) (uS / cm) |  | Skelbrooke | SK10 | enitial | 2007-04-24 | 1529 | 1529 |  |  | No Sample Type
Conductivity (Field) (uS / cm) |  | Skelbrooke | SK11 | enitial | 2007-04-24 | 2562 | 2562 |  |  | No Sample Type
Conductivity (Field) (uS / cm) |  | Skelbrooke | SK12 | enitial | 2007-04-24 | 2180 | 2180 |  |  | No Sample Type
Conductivity (Field) (uS / cm) |  | Skelbrooke | SK21 | enitial | 2007-04-24 | 1230 | 1230 |  |  | No Sample Type
Conductivity (Field) (uS / cm) |  | Skelbrooke | SKSW01 | enitial | 2007-04-24 | 1470 | 1470 |  |  | No Sample Type
Conductivity (Field) (uS / cm) |  | Skelbrooke | SKSW02 | enitial | 2007-04-24 | 1592 | 1592 |  |  | No Sample Type
Conductivity (Field) (uS / cm) |  | Skelbrooke | SKSW03 | enitial | 2007-04-24 | 1260 | 1260 |  |  | No Sample Type
Conductivity (uS / cm) |  | Skelbrooke | SK02 | STL | 2007-04-24 | 1530 | 1530 | 322820 |  | No Sample Type | Sample filtered through a 20-25um filter prior to analysis for metals only.
Conductivity (uS / cm) |  | Skelbrooke | SK03 | STL | 2007-04-24 | 2440 | 2440 | 322821 |  | No Sample Type | Sample filtered through a 20-25um filter prior to analysis for metals only.
Conductivity (uS / cm) |  | Skelbrooke | SK04 | STL | 2007-04-24 | 1370 | 1370 | 322822 |  | No Sample Type | Sample filtered through a 20-25um filter prior to analysis for metals only.
Conductivity (uS / cm) |  | Skelbrooke | SK05 | STL | 2007-04-24 | 2270 | 2270 | 322823 |  | No Sample Type | Sample filtered through a 20-25um filter prior to analysis for metals only.
Conductivity (uS / cm) |  | Skelbrooke | SK06 | STL | 2007-04-24 | 1480 | 1480 | 322824 |  | No Sample Type | Sample filtered through a 20-25um filter prior to analysis for metals only.
Conductivity (uS / cm) |  | Skelbrooke | SK07 | STL | 2007-04-24 | 1410 | 1410 | 322825 |  | No Sample Type | Sample filtered through a 20-25um filter prior to analysis for metals only.
Conductivity (uS / cm) |  | Skelbrooke | SK08 | STL | 2007-04-24 | 1280 | 1280 | 322826 |  | No Sample Type | Sample filtered through a 20-25um filter prior to analysis for metals only.
Conductivity (uS / cm) |  | Skelbrooke | SK09 | STL | 2007-04-24 | 1350 | 1350 | 322827 |  | No Sample Type | Sample filtered through a 20-25um filter prior to analysis for metals only.
Conductivity (uS / cm) |  | Skelbrooke | SK10 | STL | 2007-04-24 | 1520 | 1520 | 322828 |  | No Sample Type | Sample filtered through a 20-25um filter prior to analysis for metals only.
Conductivity (uS / cm) |  | Skelbrooke | SK11 | STL | 2007-04-24 | 2430 | 2430 | 322829 |  | No Sample Type | Sample filtered through a 20-25um filter prior to analysis for metals only.
Conductivity (uS / cm) |  | Skelbrooke | SK12 | STL | 2007-04-24 | 2140 | 2140 | 322830 |  | No Sample Type | Sample filtered through a 20-25um filter prior to analysis for metals only.
Conductivity (uS / cm) |  | Skelbrooke | SK21 | STL | 2007-04-24 | 1330 | 1330 | 322833 |  | No Sample Type | Sample filtered through a 20-25um filter prior to analysis for metals only.
Conductivity (uS / cm) |  | Skelbrooke | SKSW01 | STL | 2007-04-24 | 1450 | 1450 | 322834 |  | No Sample Type | Sample filtered through a 20-25um filter prior to analysis for metals only.
Conductivity (uS / cm) |  | Skelbrooke | SKSW02 | STL | 2007-04-24 | 1540 | 1540 | 322835 |  | No Sample Type | Sample filtered through a 20-25um filter prior to analysis for metals only.
Conductivity (uS / cm) |  | Skelbrooke | SKSW03 | STL | 2007-04-24 | 1330 | 1330 | 322840 |  | No Sample Type | Sample filtered through a 20-25um filter prior to analysis for metals only.
Copper (Diss) (mg/l) |  | Skelbrooke | SK02 | STL | 2007-04-24 | <0.005 | 0.005 | 322820 |  | No Sample Type | Sample filtered through a 20-25um filter prior to analysis for metals only.
Copper (Diss) (mg/l) |  | Skelbrooke | SK03 | STL | 2007-04-24 | <0.005 | 0.005 | 322821 |  | No Sample Type | Sample filtered through a 20-25um filter prior to analysis for metals only.
Copper (Diss) (mg/l) |  | Skelbrooke | SK04 | STL | 2007-04-24 | <0.005 | 0.005 | 322822 |  | No Sample Type | Sample filtered through a 20-25um filter prior to analysis for metals only.
Copper (Diss) (mg/l) |  | Skelbrooke | SK05 | STL | 2007-04-24 | <0.005 | 0.005 | 322823 |  | No Sample Type | Sample filtered through a 20-25um filter prior to analysis for metals only.
Copper (Diss) (mg/l) |  | Skelbrooke | SK06 | STL | 2007-04-24 | <0.005 | 0.005 | 322824 |  | No Sample Type | Sample filtered through a 20-25um filter prior to analysis for metals only.
Copper (Diss) (mg/l) |  | Skelbrooke | SK07 | STL | 2007-04-24 | <0.005 | 0.005 | 322825 |  | No Sample Type | Sample filtered through a 20-25um filter prior to analysis for metals only.
Copper (Diss) (mg/l) |  | Skelbrooke | SK08 | STL | 2007-04-24 | <0.005 | 0.005 | 322826 |  | No Sample Type | Sample filtered through a 20-25um filter prior to analysis for metals only.
Copper (Diss) (mg/l) |  | Skelbrooke | SK09 | STL | 2007-04-24 | <0.005 | 0.005 | 322827 |  | No Sample Type | Sample filtered through a 20-25um filter prior to analysis for metals only.
Copper (Diss) (mg/l) |  | Skelbrooke | SK10 | STL | 2007-04-24 | 0.005 | 0.005 | 322828 |  | No Sample Type | Sample filtered through a 20-25um filter prior to analysis for metals only.
Copper (Diss) (mg/l) |  | Skelbrooke | SK11 | STL | 2007-04-24 | <0.005 | 0.005 | 322829 |  | No Sample Type | Sample filtered through a 20-25um filter prior to analysis for metals only.
Copper (Diss) (mg/l) |  | Skelbrooke | SK12 | STL | 2007-04-24 | <0.005 | 0.005 | 322830 |  | No Sample Type | Sample filtered through a 20-25um filter prior to analysis for metals only.
Copper (Diss) (mg/l) |  | Skelbrooke | SK21 | STL | 2007-04-24 | <0.005 | 0.005 | 322833 |  | No Sample Type | Sample filtered through a 20-25um filter prior to analysis for metals only.
Copper (Diss) (mg/l) |  | Skelbrooke | SKSW01 | STL | 2007-04-24 | <0.005 | 0.005 | 322834 |  | No Sample Type | Sample filtered through a 20-25um filter prior to analysis for metals only.
Copper (Diss) (mg/l) |  | Skelbrooke | SKSW02 | STL | 2007-04-24 | <0.005 | 0.005 | 322835 |  | No Sample Type | Sample filtered through a 20-25um filter prior to analysis for metals only.
Copper (Diss) (mg/l) |  | Skelbrooke | SKSW03 | STL | 2007-04-24 | <0.005 | 0.005 | 322840 |  | No Sample Type | Sample filtered through a 20-25um filter prior to analysis for metals only.
Dissolved Oxygen (Lab) | mg/l | Skelbrooke | SK02 | STL | 2007-04-24 | 5.2 | 5.2 | 322820 |  | No Sample Type | Sample filtered through a 20-25um filter prior to analysis for metals only.
Dissolved Oxygen (Lab) | mg/l | Skelbrooke | SK03 | STL | 2007-04-24 | 0.9 | 0.9 | 322821 |  | No Sample Type | Sample filtered through a 20-25um filter prior to analysis for metals only.
Dissolved Oxygen (Lab) | mg/l | Skelbrooke | SK04 | STL | 2007-04-24 | 1.9 | 1.9 | 322822 |  | No Sample Type | Sample filtered through a 20-25um filter prior to analysis for metals only.
Dissolved Oxygen (Lab) | mg/l | Skelbrooke | SK05 | STL | 2007-04-24 | 2 | 2 | 322823 |  | No Sample Type | Sample filtered through a 20-25um filter prior to analysis for metals only.
Dissolved Oxygen (Lab) | mg/l | Skelbrooke | SK06 | STL | 2007-04-24 | <0.5 | 0.5 | 322824 |  | No Sample Type | Sample filtered through a 20-25um filter prior to analysis for metals only.
Dissolved Oxygen (Lab) | mg/l | Skelbrooke | SK07 | STL | 2007-04-24 | 1.6 | 1.6 | 322825 |  | No Sample Type | Sample filtered through a 20-25um filter prior to analysis for metals only.
Dissolved Oxygen (Lab) | mg/l | Skelbrooke | SK08 | STL | 2007-04-24 | 9.3 | 9.3 | 322826 |  | No Sample Type | Sample filtered through a 20-25um filter prior to analysis for metals only.
Dissolved Oxygen (Lab) | mg/l | Skelbrooke | SK09 | STL | 2007-04-24 | 6.8 | 6.8 | 322827 |  | No Sample Type | Sample filtered through a 20-25um filter prior to analysis for metals only.
Dissolved Oxygen (Lab) | mg/l | Skelbrooke | SK10 | STL | 2007-04-24 | 3.5 | 3.5 | 322828 |  | No Sample Type | Sample filtered through a 20-25um filter prior to analysis for metals only.
Dissolved Oxygen (Lab) | mg/l | Skelbrooke | SK11 | STL | 2007-04-24 | 2.9 | 2.9 | 322829 |  | No Sample Type | Sample filtered through a 20-25um filter prior to analysis for metals only.
Dissolved Oxygen (Lab) | mg/l | Skelbrooke | SK12 | STL | 2007-04-24 | 5.8 | 5.8 | 322830 |  | No Sample Type | Sample filtered through a 20-25um filter prior to analysis for metals only.
Dissolved Oxygen (Lab) | mg/l | Skelbrooke | SK21 | STL | 2007-04-24 | 1.5 | 1.5 | 322833 |  | No Sample Type | Sample filtered through a 20-25um filter prior to analysis for metals only.
Dissolved Oxygen (Lab) | mg/l | Skelbrooke | SKSW01 | STL | 2007-04-24 | 0.6 | 0.6 | 322834 |  | No Sample Type | Sample filtered through a 20-25um filter prior to analysis for metals only.
Dissolved Oxygen (Lab) | mg/l | Skelbrooke | SKSW02 | STL | 2007-04-24 | 6 | 6 | 322835 |  | No Sample Type | Sample filtered through a 20-25um filter prior to analysis for metals only.
Dissolved Oxygen (Lab) | mg/l | Skelbrooke | SKSW03 | STL | 2007-04-24 | 2.1 | 2.1 | 322840 |  | No Sample Type | Sample filtered through a 20-25um filter prior to analysis for metals only.
Iron (Diss) (mg/l) |  | Skelbrooke | SK02 | STL | 2007-04-24 | <0.05 | 0.05 | 322820 |  | No Sample Type | Sample filtered through a 20-25um filter prior to analysis for metals only.
Iron (Diss) (mg/l) |  | Skelbrooke | SK03 | STL | 2007-04-24 | 0.36 | 0.36 | 322821 |  | No Sample Type | Sample filtered through a 20-25um filter prior to analysis for metals only.
Iron (Diss) (mg/l) |  | Skelbrooke | SK04 | STL | 2007-04-24 | 0.06 | 0.06 | 322822 |  | No Sample Type | Sample filtered through a 20-25um filter prior to analysis for metals only.
Iron (Diss) (mg/l) |  | Skelbrooke | SK05 | STL | 2007-04-24 | 0.06 | 0.06 | 322823 |  | No Sample Type | Sample filtered through a 20-25um filter prior to analysis for metals only.
Iron (Diss) (mg/l) |  | Skelbrooke | SK06 | STL | 2007-04-24 | 0.29 | 0.29 | 322824 |  | No Sample Type | Sample filtered through a 20-25um filter prior to analysis for metals only.
Iron (Diss) (mg/l) |  | Skelbrooke | SK07 | STL | 2007-04-24 | 0.13 | 0.13 | 322825 |  | No Sample Type | Sample filtered through a 20-25um filter prior to analysis for metals only.
Iron (Diss) (mg/l) |  | Skelbrooke | SK08 | STL | 2007-04-24 | <0.05 | 0.05 | 322826 |  | No Sample Type | Sample filtered through a 20-25um filter prior to analysis for metals only.
Iron (Diss) (mg/l) |  | Skelbrooke | SK09 | STL | 2007-04-24 | <0.05 | 0.05 | 322827 |  | No Sample Type | Sample filtered through a 20-25um filter prior to analysis for metals only.
Iron (Diss) (mg/l) |  | Skelbrooke | SK10 | STL | 2007-04-24 | 0.05 | 0.05 | 322828 |  | No Sample Type | Sample filtered through a 20-25um filter prior to analysis for metals only.
Iron (Diss) (mg/l) |  | Skelbrooke | SK11 | STL | 2007-04-24 | 0.09 | 0.09 | 322829 |  | No Sample Type | Sample filtered through a 20-25um filter prior to analysis for metals only.
Iron (Diss) (mg/l) |  | Skelbrooke | SK12 | STL | 2007-04-24 | <0.05 | 0.05 | 322830 |  | No Sample Type | Sample filtered through a 20-25um filter prior to analysis for metals only.
Iron (Diss) (mg/l) |  | Skelbrooke | SK21 | STL | 2007-04-24 | <0.05 | 0.05 | 322833 |  | No Sample Type | Sample filtered through a 20-25um filter prior to analysis for metals only.
Iron (Diss) (mg/l) |  | Skelbrooke | SKSW01 | STL | 2007-04-24 | 0.43 | 0.43 | 322834 |  | No Sample Type | Sample filtered through a 20-25um filter prior to analysis for metals only.
Iron (Diss) (mg/l) |  | Skelbrooke | SKSW02 | STL | 2007-04-24 | <0.05 | 0.05 | 322835 |  | No Sample Type | Sample filtered through a 20-25um filter prior to analysis for metals only.
Iron (Diss) (mg/l) |  | Skelbrooke | SKSW03 | STL | 2007-04-24 | <0.05 | 0.05 | 322840 |  | No Sample Type | Sample filtered through a 20-25um filter prior to analysis for metals only.
Lead (Diss) (mg/l) |  | Skelbrooke | SK02 | STL | 2007-04-24 | <0.005 | 0.005 | 322820 |  | No Sample Type | Sample filtered through a 20-25um filter prior to analysis for metals only.
Lead (Diss) (mg/l) |  | Skelbrooke | SK03 | STL | 2007-04-24 | <0.005 | 0.005 | 322821 |  | No Sample Type | Sample filtered through a 20-25um filter prior to analysis for metals only.
Lead (Diss) (mg/l) |  | Skelbrooke | SK04 | STL | 2007-04-24 | <0.005 | 0.005 | 322822 |  | No Sample Type | Sample filtered through a 20-25um filter prior to analysis for metals only.
Lead (Diss) (mg/l) |  | Skelbrooke | SK05 | STL | 2007-04-24 | <0.005 | 0.005 | 322823 |  | No Sample Type | Sample filtered through a 20-25um filter prior to analysis for metals only.
Lead (Diss) (mg/l) |  | Skelbrooke | SK06 | STL | 2007-04-24 | <0.005 | 0.005 | 322824 |  | No Sample Type | Sample filtered through a 20-25um filter prior to analysis for metals only.
Lead (Diss) (mg/l) |  | Skelbrooke | SK07 | STL | 2007-04-24 | 0.005 | 0.005 | 322825 |  | No Sample Type | Sample filtered through a 20-25um filter prior to analysis for metals only.
Lead (Diss) (mg/l) |  | Skelbrooke | SK08 | STL | 2007-04-24 | <0.005 | 0.005 | 322826 |  | No Sample Type | Sample filtered through a 20-25um filter prior to analysis for metals only.
Lead (Diss) (mg/l) |  | Skelbrooke | SK09 | STL | 2007-04-24 | <0.005 | 0.005 | 322827 |  | No Sample Type | Sample filtered through a 20-25um filter prior to analysis for metals only.
Lead (Diss) (mg/l) |  | Skelbrooke | SK10 | STL | 2007-04-24 | <0.005 | 0.005 | 322828 |  | No Sample Type | Sample filtered through a 20-25um filter prior to analysis for metals only.
Lead (Diss) (mg/l) |  | Skelbrooke | SK11 | STL | 2007-04-24 | <0.005 | 0.005 | 322829 |  | No Sample Type | Sample filtered through a 20-25um filter prior to analysis for metals only.
Lead (Diss) (mg/l) |  | Skelbrooke | SK12 | STL | 2007-04-24 | 0.007 | 0.007 | 322830 |  | No Sample Type | Sample filtered through a 20-25um filter prior to analysis for metals only.
Lead (Diss) (mg/l) |  | Skelbrooke | SK21 | STL | 2007-04-24 | <0.005 | 0.005 | 322833 |  | No Sample Type | Sample filtered through a 20-25um filter prior to analysis for metals only.
Lead (Diss) (mg/l) |  | Skelbrooke | SKSW01 | STL | 2007-04-24 | <0.005 | 0.005 | 322834 |  | No Sample Type | Sample filtered through a 20-25um filter prior to analysis for metals only.
Lead (Diss) (mg/l) |  | Skelbrooke | SKSW02 | STL | 2007-04-24 | <0.005 | 0.005 | 322835 |  | No Sample Type | Sample filtered through a 20-25um filter prior to analysis for metals only.
Lead (Diss) (mg/l) |  | Skelbrooke | SKSW03 | STL | 2007-04-24 | <0.005 | 0.005 | 322840 |  | No Sample Type | Sample filtered through a 20-25um filter prior to analysis for metals only.
m,p-xylene (ug/l) |  | Skelbrooke | SK02 | STL | 2007-04-24 | 0.16 | 0.16 | 322820 |  | No Sample Type | Sample filtered through a 20-25um filter prior to analysis for metals only.
m,p-xylene (ug/l) |  | Skelbrooke | SK03 | STL | 2007-04-24 | <0.10 | 0.1 | 322821 |  | No Sample Type | Sample filtered through a 20-25um filter prior to analysis for metals only.
m,p-xylene (ug/l) |  | Skelbrooke | SKSW03 | STL | 2007-04-24 | <0.10 | 0.1 | 322840 |  | No Sample Type | Sample filtered through a 20-25um filter prior to analysis for metals only.
Magnesium (Diss) (mg/l) |  | Skelbrooke | SK02 | STL | 2007-04-24 | 80 | 80 | 322820 |  | No Sample Type | Sample filtered through a 20-25um filter prior to analysis for metals only.
Magnesium (Diss) (mg/l) |  | Skelbrooke | SK03 | STL | 2007-04-24 | 118 | 118 | 322821 |  | No Sample Type | Sample filtered through a 20-25um filter prior to analysis for metals only.
Magnesium (Diss) (mg/l) |  | Skelbrooke | SK04 | STL | 2007-04-24 | 108 | 108 | 322822 |  | No Sample Type | Sample filtered through a 20-25um filter prior to analysis for metals only.
Magnesium (Diss) (mg/l) |  | Skelbrooke | SK05 | STL | 2007-04-24 | 83 | 83 | 322823 |  | No Sample Type | Sample filtered through a 20-25um filter prior to analysis for metals only.
Magnesium (Diss) (mg/l) |  | Skelbrooke | SK06 | STL | 2007-04-24 | 92 | 92 | 322824 |  | No Sample Type | Sample filtered through a 20-25um filter prior to analysis for metals only.
Magnesium (Diss) (mg/l) |  | Skelbrooke | SK07 | STL | 2007-04-24 | 66 | 66 | 322825 |  | No Sample Type | Sample filtered through a 20-25um filter prior to analysis for metals only.
Magnesium (Diss) (mg/l) |  | Skelbrooke | SK08 | STL | 2007-04-24 | 64 | 64 | 322826 |  | No Sample Type | Sample filtered through a 20-25um filter prior to analysis for metals only.
Magnesium (Diss) (mg/l) |  | Skelbrooke | SK09 | STL | 2007-04-24 | 75 | 75 | 322827 |  | No Sample Type | Sample filtered through a 20-25um filter prior to analysis for metals only.
Magnesium (Diss) (mg/l) |  | Skelbrooke | SK10 | STL | 2007-04-24 | 104 | 104 | 322828 |  | No Sample Type | Sample filtered through a 20-25um filter prior to analysis for metals only.
Magnesium (Diss) (mg/l) |  | Skelbrooke | SK11 | STL | 2007-04-24 | 74 | 74 | 322829 |  | No Sample Type | Sample filtered through a 20-25um filter prior to analysis for metals only.
Magnesium (Diss) (mg/l) |  | Skelbrooke | SK12 | STL | 2007-04-24 | 142 | 142 | 322830 |  | No Sample Type | Sample filtered through a 20-25um filter prior to analysis for metals only.
Magnesium (Diss) (mg/l) |  | Skelbrooke | SK21 | STL | 2007-04-24 | 78 | 78 | 322833 |  | No Sample Type | Sample filtered through a 20-25um filter prior to analysis for metals only.
Magnesium (Diss) (mg/l) |  | Skelbrooke | SKSW01 | STL | 2007-04-24 | 85 | 85 | 322834 |  | No Sample Type | Sample filtered through a 20-25um filter prior to analysis for metals only.
Magnesium (Diss) (mg/l) |  | Skelbrooke | SKSW02 | STL | 2007-04-24 | 77 | 77 | 322835 |  | No Sample Type | Sample filtered through a 20-25um filter prior to analysis for metals only.
Magnesium (Diss) (mg/l) |  | Skelbrooke | SKSW03 | STL | 2007-04-24 | 69 | 69 | 322840 |  | No Sample Type | Sample filtered through a 20-25um filter prior to analysis for metals only.
Manganese (Diss) (mg/l) |  | Skelbrooke | SK02 | STL | 2007-04-24 | 0.065 | 0.065 | 322820 |  | No Sample Type | Sample filtered through a 20-25um filter prior to analysis for metals only.
Manganese (Diss) (mg/l) |  | Skelbrooke | SK03 | STL | 2007-04-24 | 0.82 | 0.82 | 322821 |  | No Sample Type | Sample filtered through a 20-25um filter prior to analysis for metals only.
Manganese (Diss) (mg/l) |  | Skelbrooke | SK04 | STL | 2007-04-24 | 0.76 | 0.76 | 322822 |  | No Sample Type | Sample filtered through a 20-25um filter prior to analysis for metals only.
Manganese (Diss) (mg/l) |  | Skelbrooke | SK05 | STL | 2007-04-24 | 0.15 | 0.15 | 322823 |  | No Sample Type | Sample filtered through a 20-25um filter prior to analysis for metals only.
Manganese (Diss) (mg/l) |  | Skelbrooke | SK06 | STL | 2007-04-24 | 0.32 | 0.32 | 322824 |  | No Sample Type | Sample filtered through a 20-25um filter prior to analysis for metals only.
Manganese (Diss) (mg/l) |  | Skelbrooke | SK07 | STL | 2007-04-24 | 0.18 | 0.18 | 322825 |  | No Sample Type | Sample filtered through a 20-25um filter prior to analysis for metals only.
Manganese (Diss) (mg/l) |  | Skelbrooke | SK08 | STL | 2007-04-24 | 0.058 | 0.058 | 322826 |  | No Sample Type | Sample filtered through a 20-25um filter prior to analysis for metals only.
Manganese (Diss) (mg/l) |  | Skelbrooke | SK09 | STL | 2007-04-24 | 0.08 | 0.08 | 322827 |  | No Sample Type | Sample filtered through a 20-25um filter prior to analysis for metals only.
Manganese (Diss) (mg/l) |  | Skelbrooke | SK10 | STL | 2007-04-24 | 0.083 | 0.083 | 322828 |  | No Sample Type | Sample filtered through a 20-25um filter prior to analysis for metals only.
Manganese (Diss) (mg/l) |  | Skelbrooke | SK11 | STL | 2007-04-24 | 0.14 | 0.14 | 322829 |  | No Sample Type | Sample filtered through a 20-25um filter prior to analysis for metals only.
Manganese (Diss) (mg/l) |  | Skelbrooke | SK12 | STL | 2007-04-24 | 0.15 | 0.15 | 322830 |  | No Sample Type | Sample filtered through a 20-25um filter prior to analysis for metals only.
Manganese (Diss) (mg/l) |  | Skelbrooke | SK21 | STL | 2007-04-24 | 0.063 | 0.063 | 322833 |  | No Sample Type | Sample filtered through a 20-25um filter prior to analysis for metals only.
Manganese (Diss) (mg/l) |  | Skelbrooke | SKSW01 | STL | 2007-04-24 | 0.21 | 0.21 | 322834 |  | No Sample Type | Sample filtered through a 20-25um filter prior to analysis for metals only.
Manganese (Diss) (mg/l) |  | Skelbrooke | SKSW02 | STL | 2007-04-24 | 0.086 | 0.086 | 322835 |  | No Sample Type | Sample filtered through a 20-25um filter prior to analysis for metals only.
Manganese (Diss) (mg/l) |  | Skelbrooke | SKSW03 | STL | 2007-04-24 | 0.066 | 0.066 | 322840 |  | No Sample Type | Sample filtered through a 20-25um filter prior to analysis for metals only.
MCPP (Mecoprop) (UG/L) |  | Skelbrooke | SK02 | STL | 2007-04-24 | <0.04 | 0.04 | 322820 |  | No Sample Type | Sample filtered through a 20-25um filter prior to analysis for metals only.
MCPP (Mecoprop) (UG/L) |  | Skelbrooke | SK03 | STL | 2007-04-24 | <0.04 | 0.04 | 322821 |  | No Sample Type | Sample filtered through a 20-25um filter prior to analysis for metals only.
MCPP (Mecoprop) (UG/L) |  | Skelbrooke | SKSW03 | STL | 2007-04-24 | <0.04 | 0.04 | 322840 |  | No Sample Type | Sample filtered through a 20-25um filter prior to analysis for metals only.
Nickel (Diss) (mg/l) |  | Skelbrooke | SK02 | STL | 2007-04-24 | <0.005 | 0.005 | 322820 |  | No Sample Type | Sample filtered through a 20-25um filter prior to analysis for metals only.
Nickel (Diss) (mg/l) |  | Skelbrooke | SK03 | STL | 2007-04-24 | <0.005 | 0.005 | 322821 |  | No Sample Type | Sample filtered through a 20-25um filter prior to analysis for metals only.
Nickel (Diss) (mg/l) |  | Skelbrooke | SK04 | STL | 2007-04-24 | <0.005 | 0.005 | 322822 |  | No Sample Type | Sample filtered through a 20-25um filter prior to analysis for metals only.
Nickel (Diss) (mg/l) |  | Skelbrooke | SK05 | STL | 2007-04-24 | <0.005 | 0.005 | 322823 |  | No Sample Type | Sample filtered through a 20-25um filter prior to analysis for metals only.
Nickel (Diss) (mg/l) |  | Skelbrooke | SK06 | STL | 2007-04-24 | <0.005 | 0.005 | 322824 |  | No Sample Type | Sample filtered through a 20-25um filter prior to analysis for metals only.
Nickel (Diss) (mg/l) |  | Skelbrooke | SK07 | STL | 2007-04-24 | <0.005 | 0.005 | 322825 |  | No Sample Type | Sample filtered through a 20-25um filter prior to analysis for metals only.
Nickel (Diss) (mg/l) |  | Skelbrooke | SK08 | STL | 2007-04-24 | <0.005 | 0.005 | 322826 |  | No Sample Type | Sample filtered through a 20-25um filter prior to analysis for metals only.
Nickel (Diss) (mg/l) |  | Skelbrooke | SK09 | STL | 2007-04-24 | 0.005 | 0.005 | 322827 |  | No Sample Type | Sample filtered through a 20-25um filter prior to analysis for metals only.
Nickel (Diss) (mg/l) |  | Skelbrooke | SK10 | STL | 2007-04-24 | <0.005 | 0.005 | 322828 |  | No Sample Type | Sample filtered through a 20-25um filter prior to analysis for metals only.
Nickel (Diss) (mg/l) |  | Skelbrooke | SK11 | STL | 2007-04-24 | <0.005 | 0.005 | 322829 |  | No Sample Type | Sample filtered through a 20-25um filter prior to analysis for metals only.
Nickel (Diss) (mg/l) |  | Skelbrooke | SK12 | STL | 2007-04-24 | <0.005 | 0.005 | 322830 |  | No Sample Type | Sample filtered through a 20-25um filter prior to analysis for metals only.
Nickel (Diss) (mg/l) |  | Skelbrooke | SK21 | STL | 2007-04-24 | 0.008 | 0.008 | 322833 |  | No Sample Type | Sample filtered through a 20-25um filter prior to analysis for metals only.
Nickel (Diss) (mg/l) |  | Skelbrooke | SKSW01 | STL | 2007-04-24 | 0.016 | 0.016 | 322834 |  | No Sample Type | Sample filtered through a 20-25um filter prior to analysis for metals only.
Nickel (Diss) (mg/l) |  | Skelbrooke | SKSW02 | STL | 2007-04-24 | 0.029 | 0.029 | 322835 |  | No Sample Type | Sample filtered through a 20-25um filter prior to analysis for metals only.
Nickel (Diss) (mg/l) |  | Skelbrooke | SKSW03 | STL | 2007-04-24 | 0.083 | 0.083 | 322840 |  | No Sample Type | Sample filtered through a 20-25um filter prior to analysis for metals only.
pH (Field) |  | Skelbrooke | SK02 | enitial | 2007-04-24 | 7.64 | 7.64 |  |  | No Sample Type
pH (Field) |  | Skelbrooke | SK03 | enitial | 2007-04-24 | 7.23 | 7.23 |  |  | No Sample Type
pH (Field) |  | Skelbrooke | SK04 | enitial | 2007-04-24 | 7.1 | 7.1 |  |  | No Sample Type
pH (Field) |  | Skelbrooke | SK05 | enitial | 2007-04-24 | 6.99 | 6.99 |  |  | No Sample Type
pH (Field) |  | Skelbrooke | SK06 | enitial | 2007-04-24 | 7.37 | 7.37 |  |  | No Sample Type
pH (Field) |  | Skelbrooke | SK07 | enitial | 2007-04-24 | 7.12 | 7.12 |  |  | No Sample Type
pH (Field) |  | Skelbrooke | SK08 | enitial | 2007-04-24 | 7.28 | 7.28 |  |  | No Sample Type
pH (Field) |  | Skelbrooke | SK09 | enitial | 2007-04-24 | 7.17 | 7.17 |  |  | No Sample Type
pH (Field) |  | Skelbrooke | SK10 | enitial | 2007-04-24 | 6.96 | 6.96 |  |  | No Sample Type
pH (Field) |  | Skelbrooke | SK11 | enitial | 2007-04-24 | 6.93 | 6.93 |  |  | No Sample Type
pH (Field) |  | Skelbrooke | SK12 | enitial | 2007-04-24 | 7.69 | 7.69 |  |  | No Sample Type
pH (Field) |  | Skelbrooke | SK21 | enitial | 2007-04-24 | 7.32 | 7.32 |  |  | No Sample Type
pH (Field) |  | Skelbrooke | SKSW01 | enitial | 2007-04-24 | 6.19 | 6.19 |  |  | No Sample Type
pH (Field) |  | Skelbrooke | SKSW02 | enitial | 2007-04-24 | 7.12 | 7.12 |  |  | No Sample Type
pH (Field) |  | Skelbrooke | SKSW03 | enitial | 2007-04-24 | 7.23 | 7.23 |  |  | No Sample Type
pH (Lab) |  | Skelbrooke | SK02 | STL | 2007-04-24 | 7.9 | 7.9 | 322820 |  | No Sample Type | Sample filtered through a 20-25um filter prior to analysis for metals only.
pH (Lab) |  | Skelbrooke | SK03 | STL | 2007-04-24 | 7.5 | 7.5 | 322821 |  | No Sample Type | Sample filtered through a 20-25um filter prior to analysis for metals only.
pH (Lab) |  | Skelbrooke | SK04 | STL | 2007-04-24 | 7.6 | 7.6 | 322822 |  | No Sample Type | Sample filtered through a 20-25um filter prior to analysis for metals only.
pH (Lab) |  | Skelbrooke | SK05 | STL | 2007-04-24 | 7.9 | 7.9 | 322823 |  | No Sample Type | Sample filtered through a 20-25um filter prior to analysis for metals only.
pH (Lab) |  | Skelbrooke | SK06 | STL | 2007-04-24 | 7.6 | 7.6 | 322824 |  | No Sample Type | Sample filtered through a 20-25um filter prior to analysis for metals only.
pH (Lab) |  | Skelbrooke | SK07 | STL | 2007-04-24 | 7.7 | 7.7 | 322825 |  | No Sample Type | Sample filtered through a 20-25um filter prior to analysis for metals only.
pH (Lab) |  | Skelbrooke | SK08 | STL | 2007-04-24 | 7.8 | 7.8 | 322826 |  | No Sample Type | Sample filtered through a 20-25um filter prior to analysis for metals only.
pH (Lab) |  | Skelbrooke | SK09 | STL | 2007-04-24 | 7.6 | 7.6 | 322827 |  | No Sample Type | Sample filtered through a 20-25um filter prior to analysis for metals only.
pH (Lab) |  | Skelbrooke | SK10 | STL | 2007-04-24 | 7.6 | 7.6 | 322828 |  | No Sample Type | Sample filtered through a 20-25um filter prior to analysis for metals only.
pH (Lab) |  | Skelbrooke | SK11 | STL | 2007-04-24 | 7.6 | 7.6 | 322829 |  | No Sample Type | Sample filtered through a 20-25um filter prior to analysis for metals only.
pH (Lab) |  | Skelbrooke | SK12 | STL | 2007-04-24 | 7.6 | 7.6 | 322830 |  | No Sample Type | Sample filtered through a 20-25um filter prior to analysis for metals only.
pH (Lab) |  | Skelbrooke | SK21 | STL | 2007-04-24 | 7.8 | 7.8 | 322833 |  | No Sample Type | Sample filtered through a 20-25um filter prior to analysis for metals only.
pH (Lab) |  | Skelbrooke | SKSW01 | STL | 2007-04-24 | 7.1 | 7.1 | 322834 |  | No Sample Type | Sample filtered through a 20-25um filter prior to analysis for metals only.
pH (Lab) |  | Skelbrooke | SKSW02 | STL | 2007-04-24 | 7.8 | 7.8 | 322835 |  | No Sample Type | Sample filtered through a 20-25um filter prior to analysis for metals only.
pH (Lab) |  | Skelbrooke | SKSW03 | STL | 2007-04-24 | 7.6 | 7.6 | 322840 |  | No Sample Type | Sample filtered through a 20-25um filter prior to analysis for metals only.
Potassium (Diss) (mg/l) |  | Skelbrooke | SK02 | STL | 2007-04-24 | 2.2 | 2.2 | 322820 |  | No Sample Type | Sample filtered through a 20-25um filter prior to analysis for metals only.
Potassium (Diss) (mg/l) |  | Skelbrooke | SK03 | STL | 2007-04-24 | 6.8 | 6.8 | 322821 |  | No Sample Type | Sample filtered through a 20-25um filter prior to analysis for metals only.
Potassium (Diss) (mg/l) |  | Skelbrooke | SK04 | STL | 2007-04-24 | 1.5 | 1.5 | 322822 |  | No Sample Type | Sample filtered through a 20-25um filter prior to analysis for metals only.
Potassium (Diss) (mg/l) |  | Skelbrooke | SK05 | STL | 2007-04-24 | 6.9 | 6.9 | 322823 |  | No Sample Type | Sample filtered through a 20-25um filter prior to analysis for metals only.
Potassium (Diss) (mg/l) |  | Skelbrooke | SK06 | STL | 2007-04-24 | 4.1 | 4.1 | 322824 |  | No Sample Type | Sample filtered through a 20-25um filter prior to analysis for metals only.
Potassium (Diss) (mg/l) |  | Skelbrooke | SK07 | STL | 2007-04-24 | 3.3 | 3.3 | 322825 |  | No Sample Type | Sample filtered through a 20-25um filter prior to analysis for metals only.
Potassium (Diss) (mg/l) |  | Skelbrooke | SK08 | STL | 2007-04-24 | 1.4 | 1.4 | 322826 |  | No Sample Type | Sample filtered through a 20-25um filter prior to analysis for metals only.
Potassium (Diss) (mg/l) |  | Skelbrooke | SK09 | STL | 2007-04-24 | 2.5 | 2.5 | 322827 |  | No Sample Type | Sample filtered through a 20-25um filter prior to analysis for metals only.
Potassium (Diss) (mg/l) |  | Skelbrooke | SK10 | STL | 2007-04-24 | 2.9 | 2.9 | 322828 |  | No Sample Type | Sample filtered through a 20-25um filter prior to analysis for metals only.
Potassium (Diss) (mg/l) |  | Skelbrooke | SK11 | STL | 2007-04-24 | 7.4 | 7.4 | 322829 |  | No Sample Type | Sample filtered through a 20-25um filter prior to analysis for metals only.
Potassium (Diss) (mg/l) |  | Skelbrooke | SK12 | STL | 2007-04-24 | 1.8 | 1.8 | 322830 |  | No Sample Type | Sample filtered through a 20-25um filter prior to analysis for metals only.
Potassium (Diss) (mg/l) |  | Skelbrooke | SK21 | STL | 2007-04-24 | 3 | 3 | 322833 |  | No Sample Type | Sample filtered through a 20-25um filter prior to analysis for metals only.
Potassium (Diss) (mg/l) |  | Skelbrooke | SKSW01 | STL | 2007-04-24 | 3.8 | 3.8 | 322834 |  | No Sample Type | Sample filtered through a 20-25um filter prior to analysis for metals only.
Potassium (Diss) (mg/l) |  | Skelbrooke | SKSW02 | STL | 2007-04-24 | 6.1 | 6.1 | 322835 |  | No Sample Type | Sample filtered through a 20-25um filter prior to analysis for metals only.
Potassium (Diss) (mg/l) |  | Skelbrooke | SKSW03 | STL | 2007-04-24 | 11 | 11 | 322840 |  | No Sample Type | Sample filtered through a 20-25um filter prior to analysis for metals only.
Sodium (Diss) (mg/l) |  | Skelbrooke | SK02 | STL | 2007-04-24 | 67 | 67 | 322820 |  | No Sample Type | Sample filtered through a 20-25um filter prior to analysis for metals only.
Sodium (Diss) (mg/l) |  | Skelbrooke | SK03 | STL | 2007-04-24 | 19 | 19 | 322821 |  | No Sample Type | Sample filtered through a 20-25um filter prior to analysis for metals only.
Sodium (Diss) (mg/l) |  | Skelbrooke | SK04 | STL | 2007-04-24 | 22 | 22 | 322822 |  | No Sample Type | Sample filtered through a 20-25um filter prior to analysis for metals only.
Sodium (Diss) (mg/l) |  | Skelbrooke | SK05 | STL | 2007-04-24 | 16 | 16 | 322823 |  | No Sample Type | Sample filtered through a 20-25um filter prior to analysis for metals only.
Sodium (Diss) (mg/l) |  | Skelbrooke | SK06 | STL | 2007-04-24 | 34 | 34 | 322824 |  | No Sample Type | Sample filtered through a 20-25um filter prior to analysis for metals only.
Sodium (Diss) (mg/l) |  | Skelbrooke | SK07 | STL | 2007-04-24 | 23 | 23 | 322825 |  | No Sample Type | Sample filtered through a 20-25um filter prior to analysis for metals only.
Sodium (Diss) (mg/l) |  | Skelbrooke | SK08 | STL | 2007-04-24 | 23 | 23 | 322826 |  | No Sample Type | Sample filtered through a 20-25um filter prior to analysis for metals only.
Sodium (Diss) (mg/l) |  | Skelbrooke | SK09 | STL | 2007-04-24 | 15 | 15 | 322827 |  | No Sample Type | Sample filtered through a 20-25um filter prior to analysis for metals only.
Sodium (Diss) (mg/l) |  | Skelbrooke | SK10 | STL | 2007-04-24 | 20 | 20 | 322828 |  | No Sample Type | Sample filtered through a 20-25um filter prior to analysis for metals only.
Sodium (Diss) (mg/l) |  | Skelbrooke | SK11 | STL | 2007-04-24 | 26 | 26 | 322829 |  | No Sample Type | Sample filtered through a 20-25um filter prior to analysis for metals only.
Sodium (Diss) (mg/l) |  | Skelbrooke | SK12 | STL | 2007-04-24 | 21 | 21 | 322830 |  | No Sample Type | Sample filtered through a 20-25um filter prior to analysis for metals only.
Sodium (Diss) (mg/l) |  | Skelbrooke | SK21 | STL | 2007-04-24 | 29 | 29 | 322833 |  | No Sample Type | Sample filtered through a 20-25um filter prior to analysis for metals only.
Sodium (Diss) (mg/l) |  | Skelbrooke | SKSW01 | STL | 2007-04-24 | 29 | 29 | 322834 |  | No Sample Type | Sample filtered through a 20-25um filter prior to analysis for metals only.
Sodium (Diss) (mg/l) |  | Skelbrooke | SKSW02 | STL | 2007-04-24 | 37 | 37 | 322835 |  | No Sample Type | Sample filtered through a 20-25um filter prior to analysis for metals only.
Sodium (Diss) (mg/l) |  | Skelbrooke | SKSW03 | STL | 2007-04-24 | 57 | 57 | 322840 |  | No Sample Type | Sample filtered through a 20-25um filter prior to analysis for metals only.
Suspended Solids (mg/l) |  | Skelbrooke | SK02 | STL | 2007-04-24 | 176 | 176 | 322820 |  | No Sample Type | Sample filtered through a 20-25um filter prior to analysis for metals only.
Suspended Solids (mg/l) |  | Skelbrooke | SK03 | STL | 2007-04-24 | 10100 | 10100 | 322821 |  | No Sample Type | Sample filtered through a 20-25um filter prior to analysis for metals only.
Suspended Solids (mg/l) |  | Skelbrooke | SK04 | STL | 2007-04-24 | 1810 | 1810 | 322822 |  | No Sample Type | Sample filtered through a 20-25um filter prior to analysis for metals only.
Suspended Solids (mg/l) |  | Skelbrooke | SK05 | STL | 2007-04-24 | 1990 | 1990 | 322823 |  | No Sample Type | Sample filtered through a 20-25um filter prior to analysis for metals only.
Suspended Solids (mg/l) |  | Skelbrooke | SK06 | STL | 2007-04-24 | 2700 | 2700 | 322824 |  | No Sample Type | Sample filtered through a 20-25um filter prior to analysis for metals only.
Suspended Solids (mg/l) |  | Skelbrooke | SK07 | STL | 2007-04-24 | 1980 | 1980 | 322825 |  | No Sample Type | Sample filtered through a 20-25um filter prior to analysis for metals only.
Suspended Solids (mg/l) |  | Skelbrooke | SK08 | STL | 2007-04-24 | 900 | 900 | 322826 |  | No Sample Type | Sample filtered through a 20-25um filter prior to analysis for metals only.
Suspended Solids (mg/l) |  | Skelbrooke | SK09 | STL | 2007-04-24 | 1280 | 1280 | 322827 |  | No Sample Type | Sample filtered through a 20-25um filter prior to analysis for metals only.
Suspended Solids (mg/l) |  | Skelbrooke | SK10 | STL | 2007-04-24 | 1840 | 1840 | 322828 |  | No Sample Type | Sample filtered through a 20-25um filter prior to analysis for metals only.
Suspended Solids (mg/l) |  | Skelbrooke | SK11 | STL | 2007-04-24 | 1960 | 1960 | 322829 |  | No Sample Type | Sample filtered through a 20-25um filter prior to analysis for metals only.
Suspended Solids (mg/l) |  | Skelbrooke | SK12 | STL | 2007-04-24 | 416 | 416 | 322830 |  | No Sample Type | Sample filtered through a 20-25um filter prior to analysis for metals only.
Suspended Solids (mg/l) |  | Skelbrooke | SK21 | STL | 2007-04-24 | 404 | 404 | 322833 |  | No Sample Type | Sample filtered through a 20-25um filter prior to analysis for metals only.
Suspended Solids (mg/l) |  | Skelbrooke | SKSW01 | STL | 2007-04-24 | 30 | 30 | 322834 |  | No Sample Type | Sample filtered through a 20-25um filter prior to analysis for metals only.
Suspended Solids (mg/l) |  | Skelbrooke | SKSW02 | STL | 2007-04-24 | 328 | 328 | 322835 |  | No Sample Type | Sample filtered through a 20-25um filter prior to analysis for metals only.
Suspended Solids (mg/l) |  | Skelbrooke | SKSW03 | STL | 2007-04-24 | 7 | 7 | 322840 |  | No Sample Type | Sample filtered through a 20-25um filter prior to analysis for metals only.
Toluene (ug/l) |  | Skelbrooke | SK02 | STL | 2007-04-24 | <0.10 | 0.1 | 322820 |  | No Sample Type | Sample filtered through a 20-25um filter prior to analysis for metals only.
Toluene (ug/l) |  | Skelbrooke | SK03 | STL | 2007-04-24 | <0.10 | 0.1 | 322821 |  | No Sample Type | Sample filtered through a 20-25um filter prior to analysis for metals only.
Toluene (ug/l) |  | Skelbrooke | SKSW03 | STL | 2007-04-24 | <0.10 | 0.1 | 322840 |  | No Sample Type | Sample filtered through a 20-25um filter prior to analysis for metals only.
Total Organic Carbon (mg/l) |  | Skelbrooke | SK02 | STL | 2007-04-24 | 5.8 | 5.8 | 322820 |  | No Sample Type | Sample filtered through a 20-25um filter prior to analysis for metals only.
Total Organic Carbon (mg/l) |  | Skelbrooke | SK03 | STL | 2007-04-24 | 6.5 | 6.5 | 322821 |  | No Sample Type | Sample filtered through a 20-25um filter prior to analysis for metals only.
Total Organic Carbon (mg/l) |  | Skelbrooke | SK04 | STL | 2007-04-24 | 7.8 | 7.8 | 322822 |  | No Sample Type | Sample filtered through a 20-25um filter prior to analysis for metals only.
Total Organic Carbon (mg/l) |  | Skelbrooke | SK05 | STL | 2007-04-24 | 4.7 | 4.7 | 322823 |  | No Sample Type | Sample filtered through a 20-25um filter prior to analysis for metals only.
Total Organic Carbon (mg/l) |  | Skelbrooke | SK06 | STL | 2007-04-24 | 7.7 | 7.7 | 322824 |  | No Sample Type | Sample filtered through a 20-25um filter prior to analysis for metals only.
Total Organic Carbon (mg/l) |  | Skelbrooke | SK07 | STL | 2007-04-24 | 8.7 | 8.7 | 322825 |  | No Sample Type | Sample filtered through a 20-25um filter prior to analysis for metals only.
Total Organic Carbon (mg/l) |  | Skelbrooke | SK08 | STL | 2007-04-24 | 3.5 | 3.5 | 322826 |  | No Sample Type | Sample filtered through a 20-25um filter prior to analysis for metals only.
Total Organic Carbon (mg/l) |  | Skelbrooke | SK09 | STL | 2007-04-24 | 6.7 | 6.7 | 322827 |  | No Sample Type | Sample filtered through a 20-25um filter prior to analysis for metals only.
Total Organic Carbon (mg/l) |  | Skelbrooke | SK10 | STL | 2007-04-24 | 10.6 | 10.6 | 322828 |  | No Sample Type | Sample filtered through a 20-25um filter prior to analysis for metals only.
Total Organic Carbon (mg/l) |  | Skelbrooke | SK11 | STL | 2007-04-24 | 9.1 | 9.1 | 322829 |  | No Sample Type | Sample filtered through a 20-25um filter prior to analysis for metals only.
Total Organic Carbon (mg/l) |  | Skelbrooke | SK12 | STL | 2007-04-24 | 8.4 | 8.4 | 322830 |  | No Sample Type | Sample filtered through a 20-25um filter prior to analysis for metals only.
Total Organic Carbon (mg/l) |  | Skelbrooke | SK21 | STL | 2007-04-24 | 5.3 | 5.3 | 322833 |  | No Sample Type | Sample filtered through a 20-25um filter prior to analysis for metals only.
Total Organic Carbon (mg/l) |  | Skelbrooke | SKSW01 | STL | 2007-04-24 | 8.1 | 8.1 | 322834 |  | No Sample Type | Sample filtered through a 20-25um filter prior to analysis for metals only.
Total Organic Carbon (mg/l) |  | Skelbrooke | SKSW02 | STL | 2007-04-24 | 11.1 | 11.1 | 322835 |  | No Sample Type | Sample filtered through a 20-25um filter prior to analysis for metals only.
Total Organic Carbon (mg/l) |  | Skelbrooke | SKSW03 | STL | 2007-04-24 | 7.8 | 7.8 | 322840 |  | No Sample Type | Sample filtered through a 20-25um filter prior to analysis for metals only.
Total Oxidised Nitrogen (mg/l) |  | Skelbrooke | SK02 | STL | 2007-04-24 | 2.4 | 2.4 | 322820 |  | No Sample Type | Sample filtered through a 20-25um filter prior to analysis for metals only.
Total Oxidised Nitrogen (mg/l) |  | Skelbrooke | SK03 | STL | 2007-04-24 | 0.3 | 0.3 | 322821 |  | No Sample Type | Sample filtered through a 20-25um filter prior to analysis for metals only.
Total Oxidised Nitrogen (mg/l) |  | Skelbrooke | SK04 | STL | 2007-04-24 | 0.6 | 0.6 | 322822 |  | No Sample Type | Sample filtered through a 20-25um filter prior to analysis for metals only.
Total Oxidised Nitrogen (mg/l) |  | Skelbrooke | SK05 | STL | 2007-04-24 | 0.4 | 0.4 | 322823 |  | No Sample Type | Sample filtered through a 20-25um filter prior to analysis for metals only.
Total Oxidised Nitrogen (mg/l) |  | Skelbrooke | SK06 | STL | 2007-04-24 | 5.5 | 5.5 | 322824 |  | No Sample Type | Sample filtered through a 20-25um filter prior to analysis for metals only.
Total Oxidised Nitrogen (mg/l) |  | Skelbrooke | SK07 | STL | 2007-04-24 | 6.9 | 6.9 | 322825 |  | No Sample Type | Sample filtered through a 20-25um filter prior to analysis for metals only.
Total Oxidised Nitrogen (mg/l) |  | Skelbrooke | SK08 | STL | 2007-04-24 | 18.6 | 18.6 | 322826 |  | No Sample Type | Sample filtered through a 20-25um filter prior to analysis for metals only.
Total Oxidised Nitrogen (mg/l) |  | Skelbrooke | SK09 | STL | 2007-04-24 | 16.3 | 16.3 | 322827 |  | No Sample Type | Sample filtered through a 20-25um filter prior to analysis for metals only.
Total Oxidised Nitrogen (mg/l) |  | Skelbrooke | SK10 | STL | 2007-04-24 | 12.3 | 12.3 | 322828 |  | No Sample Type | Sample filtered through a 20-25um filter prior to analysis for metals only.
Total Oxidised Nitrogen (mg/l) |  | Skelbrooke | SK11 | STL | 2007-04-24 | 17.7 | 17.7 | 322829 |  | No Sample Type | Sample filtered through a 20-25um filter prior to analysis for metals only.
Total Oxidised Nitrogen (mg/l) |  | Skelbrooke | SK12 | STL | 2007-04-24 | 7.3 | 7.3 | 322830 |  | No Sample Type | Sample filtered through a 20-25um filter prior to analysis for metals only.
Total Oxidised Nitrogen (mg/l) |  | Skelbrooke | SK21 | STL | 2007-04-24 | 22.7 | 22.7 | 322833 |  | No Sample Type | Sample filtered through a 20-25um filter prior to analysis for metals only.
Total Oxidised Nitrogen (mg/l) |  | Skelbrooke | SKSW01 | STL | 2007-04-24 | 10.9 | 10.9 | 322834 |  | No Sample Type | Sample filtered through a 20-25um filter prior to analysis for metals only.
Total Oxidised Nitrogen (mg/l) |  | Skelbrooke | SKSW02 | STL | 2007-04-24 | 4.6 | 4.6 | 322835 |  | No Sample Type | Sample filtered through a 20-25um filter prior to analysis for metals only.
Total Oxidised Nitrogen (mg/l) |  | Skelbrooke | SKSW03 | STL | 2007-04-24 | 4.1 | 4.1 | 322840 |  | No Sample Type | Sample filtered through a 20-25um filter prior to analysis for metals only.
Total Sulphur (SO4:mg/l) |  | Skelbrooke | SK02 | STL | 2007-04-24 | 497 | 497 | 322820 |  | No Sample Type | Sample filtered through a 20-25um filter prior to analysis for metals only.
Total Sulphur (SO4:mg/l) |  | Skelbrooke | SK03 | STL | 2007-04-24 | 1590 | 1590 | 322821 |  | No Sample Type | Sample filtered through a 20-25um filter prior to analysis for metals only.
Total Sulphur (SO4:mg/l) |  | Skelbrooke | SK04 | STL | 2007-04-24 | 421 | 421 | 322822 |  | No Sample Type | Sample filtered through a 20-25um filter prior to analysis for metals only.
Total Sulphur (SO4:mg/l) |  | Skelbrooke | SK05 | STL | 2007-04-24 | 1490 | 1490 | 322823 |  | No Sample Type | Sample filtered through a 20-25um filter prior to analysis for metals only.
Total Sulphur (SO4:mg/l) |  | Skelbrooke | SK06 | STL | 2007-04-24 | 565 | 565 | 322824 |  | No Sample Type | Sample filtered through a 20-25um filter prior to analysis for metals only.
Total Sulphur (SO4:mg/l) |  | Skelbrooke | SK07 | STL | 2007-04-24 | 605 | 605 | 322825 |  | No Sample Type | Sample filtered through a 20-25um filter prior to analysis for metals only.
Total Sulphur (SO4:mg/l) |  | Skelbrooke | SK08 | STL | 2007-04-24 | 329 | 329 | 322826 |  | No Sample Type | Sample filtered through a 20-25um filter prior to analysis for metals only.
Total Sulphur (SO4:mg/l) |  | Skelbrooke | SK09 | STL | 2007-04-24 | 368 | 368 | 322827 |  | No Sample Type | Sample filtered through a 20-25um filter prior to analysis for metals only.
Total Sulphur (SO4:mg/l) |  | Skelbrooke | SK10 | STL | 2007-04-24 | 435 | 435 | 322828 |  | No Sample Type | Sample filtered through a 20-25um filter prior to analysis for metals only.
Total Sulphur (SO4:mg/l) |  | Skelbrooke | SK11 | STL | 2007-04-24 | 1400 | 1400 | 322829 |  | No Sample Type | Sample filtered through a 20-25um filter prior to analysis for metals only.
Total Sulphur (SO4:mg/l) |  | Skelbrooke | SK12 | STL | 2007-04-24 | 1140 | 1140 | 322830 |  | No Sample Type | Sample filtered through a 20-25um filter prior to analysis for metals only.
Total Sulphur (SO4:mg/l) |  | Skelbrooke | SK21 | STL | 2007-04-24 | 188 | 188 | 322833 |  | No Sample Type | Sample filtered through a 20-25um filter prior to analysis for metals only.
Total Sulphur (SO4:mg/l) |  | Skelbrooke | SKSW01 | STL | 2007-04-24 | 345 | 345 | 322834 |  | No Sample Type | Sample filtered through a 20-25um filter prior to analysis for metals only.
Total Sulphur (SO4:mg/l) |  | Skelbrooke | SKSW02 | STL | 2007-04-24 | 546 | 546 | 322835 |  | No Sample Type | Sample filtered through a 20-25um filter prior to analysis for metals only.
Total Sulphur (SO4:mg/l) |  | Skelbrooke | SKSW03 | STL | 2007-04-24 | 427 | 427 | 322840 |  | No Sample Type | Sample filtered through a 20-25um filter prior to analysis for metals only.
Water Level (mAOD) |  | Skelbrooke | SK01 | Calculation | 2007-04-24 | 21.95 | 21.95 |  |  | No Sample Type
Water Level (mAOD) |  | Skelbrooke | SK02 | Calculation | 2007-04-24 | 26.43 | 26.43 |  |  | No Sample Type
Water Level (mAOD) |  | Skelbrooke | SK03 | Calculation | 2007-04-24 | 27.74 | 27.74 |  |  | No Sample Type
Water Level (mAOD) |  | Skelbrooke | SK04 | Calculation | 2007-04-24 | 32.96 | 32.96 |  |  | No Sample Type
Water Level (mAOD) |  | Skelbrooke | SK05 | Calculation | 2007-04-24 | 34.17 | 34.17 |  |  | No Sample Type
Water Level (mAOD) |  | Skelbrooke | SK06 | Calculation | 2007-04-24 | 36.3 | 36.3 |  |  | No Sample Type
Water Level (mAOD) |  | Skelbrooke | SK07 | Calculation | 2007-04-24 | 36.63 | 36.63 |  |  | No Sample Type
Water Level (mAOD) |  | Skelbrooke | SK08 | Calculation | 2007-04-24 | 31.74 | 31.74 |  |  | No Sample Type
Water Level (mAOD) |  | Skelbrooke | SK09 | Calculation | 2007-04-24 | 36.86 | 36.86 |  |  | No Sample Type
Water Level (mAOD) |  | Skelbrooke | SK10 | Calculation | 2007-04-24 | 37.41 | 37.41 |  |  | No Sample Type
Water Level (mAOD) |  | Skelbrooke | SK11 | Calculation | 2007-04-24 | 37.34 | 37.34 |  |  | No Sample Type
Water Level (mAOD) |  | Skelbrooke | SK12 | Calculation | 2007-04-24 | 42.15 | 42.15 |  |  | No Sample Type
Water Level (mAOD) |  | Skelbrooke | SK21 | Calculation | 2007-04-24 | 29.93 | 29.93 |  |  | No Sample Type
Water Level (mAOD) |  | Skelbrooke | SKSW01 | Calculation | 2007-04-24 | 24.37 | 24.37 |  |  | No Sample Type
Water Temperature (Deg C) |  | Skelbrooke | SK02 | enitial | 2007-04-24 | 11.2 | 11.2 |  |  | No Sample Type
Water Temperature (Deg C) |  | Skelbrooke | SK03 | enitial | 2007-04-24 | 11 | 11 |  |  | No Sample Type
Water Temperature (Deg C) |  | Skelbrooke | SK04 | enitial | 2007-04-24 | 12.8 | 12.8 |  |  | No Sample Type
Water Temperature (Deg C) |  | Skelbrooke | SK05 | enitial | 2007-04-24 | 11.4 | 11.4 |  |  | No Sample Type
Water Temperature (Deg C) |  | Skelbrooke | SK06 | enitial | 2007-04-24 | 10.1 | 10.1 |  |  | No Sample Type
Water Temperature (Deg C) |  | Skelbrooke | SK07 | enitial | 2007-04-24 | 10.4 | 10.4 |  |  | No Sample Type
Water Temperature (Deg C) |  | Skelbrooke | SK08 | enitial | 2007-04-24 | 11.5 | 11.5 |  |  | No Sample Type
Water Temperature (Deg C) |  | Skelbrooke | SK09 | enitial | 2007-04-24 | 10.8 | 10.8 |  |  | No Sample Type
Water Temperature (Deg C) |  | Skelbrooke | SK10 | enitial | 2007-04-24 | 10.9 | 10.9 |  |  | No Sample Type
Water Temperature (Deg C) |  | Skelbrooke | SK11 | enitial | 2007-04-24 | 11.2 | 11.2 |  |  | No Sample Type
Water Temperature (Deg C) |  | Skelbrooke | SK12 | enitial | 2007-04-24 | 10.8 | 10.8 |  |  | No Sample Type
Water Temperature (Deg C) |  | Skelbrooke | SK21 | enitial | 2007-04-24 | 11.5 | 11.5 |  |  | No Sample Type
Water Temperature (Deg C) |  | Skelbrooke | SKSW01 | enitial | 2007-04-24 | 17.6 | 17.6 |  |  | No Sample Type
Water Temperature (Deg C) |  | Skelbrooke | SKSW02 | enitial | 2007-04-24 | 11.7 | 11.7 |  |  | No Sample Type
Water Temperature (Deg C) |  | Skelbrooke | SKSW03 | enitial | 2007-04-24 | 12.3 | 12.3 |  |  | No Sample Type
Zinc (Diss) (mg/l) |  | Skelbrooke | SK02 | STL | 2007-04-24 | 0.005 | 0.005 | 322820 |  | No Sample Type | Sample filtered through a 20-25um filter prior to analysis for metals only.
Zinc (Diss) (mg/l) |  | Skelbrooke | SK03 | STL | 2007-04-24 | <0.005 | 0.005 | 322821 |  | No Sample Type | Sample filtered through a 20-25um filter prior to analysis for metals only.
Zinc (Diss) (mg/l) |  | Skelbrooke | SK04 | STL | 2007-04-24 | 0.005 | 0.005 | 322822 |  | No Sample Type | Sample filtered through a 20-25um filter prior to analysis for metals only.
Zinc (Diss) (mg/l) |  | Skelbrooke | SK05 | STL | 2007-04-24 | 0.006 | 0.006 | 322823 |  | No Sample Type | Sample filtered through a 20-25um filter prior to analysis for metals only.
Zinc (Diss) (mg/l) |  | Skelbrooke | SK06 | STL | 2007-04-24 | 0.025 | 0.025 | 322824 |  | No Sample Type | Sample filtered through a 20-25um filter prior to analysis for metals only.
Zinc (Diss) (mg/l) |  | Skelbrooke | SK07 | STL | 2007-04-24 | 0.02 | 0.02 | 322825 |  | No Sample Type | Sample filtered through a 20-25um filter prior to analysis for metals only.
Zinc (Diss) (mg/l) |  | Skelbrooke | SK08 | STL | 2007-04-24 | 0.005 | 0.005 | 322826 |  | No Sample Type | Sample filtered through a 20-25um filter prior to analysis for metals only.
Zinc (Diss) (mg/l) |  | Skelbrooke | SK09 | STL | 2007-04-24 | 0.011 | 0.011 | 322827 |  | No Sample Type | Sample filtered through a 20-25um filter prior to analysis for metals only.
Zinc (Diss) (mg/l) |  | Skelbrooke | SK10 | STL | 2007-04-24 | 0.009 | 0.009 | 322828 |  | No Sample Type | Sample filtered through a 20-25um filter prior to analysis for metals only.
Zinc (Diss) (mg/l) |  | Skelbrooke | SK11 | STL | 2007-04-24 | 0.006 | 0.006 | 322829 |  | No Sample Type | Sample filtered through a 20-25um filter prior to analysis for metals only.
Zinc (Diss) (mg/l) |  | Skelbrooke | SK12 | STL | 2007-04-24 | 0.019 | 0.019 | 322830 |  | No Sample Type | Sample filtered through a 20-25um filter prior to analysis for metals only.
Zinc (Diss) (mg/l) |  | Skelbrooke | SK21 | STL | 2007-04-24 | <0.005 | 0.005 | 322833 |  | No Sample Type | Sample filtered through a 20-25um filter prior to analysis for metals only.
Zinc (Diss) (mg/l) |  | Skelbrooke | SKSW01 | STL | 2007-04-24 | 0.013 | 0.013 | 322834 |  | No Sample Type | Sample filtered through a 20-25um filter prior to analysis for metals only.
Zinc (Diss) (mg/l) |  | Skelbrooke | SKSW02 | STL | 2007-04-24 | 0.016 | 0.016 | 322835 |  | No Sample Type | Sample filtered through a 20-25um filter prior to analysis for metals only.
Zinc (Diss) (mg/l) |  | Skelbrooke | SKSW03 | STL | 2007-04-24 | 0.005 | 0.005 | 322840 |  | No Sample Type | Sample filtered through a 20-25um filter prior to analysis for metals only.
Ammoniacal Nitrogen (N:mg/l) |  | Skelbrooke | SK02 | STL | 2007-05-23 | <0.04 | 0.04 | 367067 |  | No Sample Type
Ammoniacal Nitrogen (N:mg/l) |  | Skelbrooke | SK03 | STL | 2007-05-23 | 0.33 | 0.33 | 367068 |  | No Sample Type
Ammoniacal Nitrogen (N:mg/l) |  | Skelbrooke | SK04 | STL | 2007-05-23 | 0.09 | 0.09 | 367069 |  | No Sample Type
Ammoniacal Nitrogen (N:mg/l) |  | Skelbrooke | SK05 | STL | 2007-05-23 | 0.06 | 0.06 | 367070 |  | No Sample Type
Ammoniacal Nitrogen (N:mg/l) |  | Skelbrooke | SK06 | STL | 2007-05-23 | <0.04 | 0.04 | 367071 |  | No Sample Type
Ammoniacal Nitrogen (N:mg/l) |  | Skelbrooke | SK07 | STL | 2007-05-23 | 0.05 | 0.05 | 367072 |  | No Sample Type
Ammoniacal Nitrogen (N:mg/l) |  | Skelbrooke | SK08 | STL | 2007-05-23 | 0.04 | 0.04 | 367073 |  | No Sample Type
Ammoniacal Nitrogen (N:mg/l) |  | Skelbrooke | SK09 | STL | 2007-05-23 | 0.06 | 0.06 | 367074 |  | No Sample Type
Ammoniacal Nitrogen (N:mg/l) |  | Skelbrooke | SK10 | STL | 2007-05-23 | 0.1 | 0.1 | 367075 |  | No Sample Type
Ammoniacal Nitrogen (N:mg/l) |  | Skelbrooke | SK11 | STL | 2007-05-23 | <0.04 | 0.04 | 367076 |  | No Sample Type
Ammoniacal Nitrogen (N:mg/l) |  | Skelbrooke | SK12 | STL | 2007-05-23 | <0.04 | 0.04 | 367077 |  | No Sample Type
Ammoniacal Nitrogen (N:mg/l) |  | Skelbrooke | SK21 | STL | 2007-05-23 | <0.04 | 0.04 | 367080 |  | No Sample Type
Ammoniacal Nitrogen (N:mg/l) |  | Skelbrooke | SKSW01 | STL | 2007-05-23 | <0.04 | 0.04 | 367081 |  | No Sample Type
Ammoniacal Nitrogen (N:mg/l) |  | Skelbrooke | SKSW02 | STL | 2007-05-23 | <0.04 | 0.04 | 367082 |  | No Sample Type
Ammoniacal Nitrogen (N:mg/l) |  | Skelbrooke | SKSW03 | STL | 2007-05-23 | 1.98 | 1.98 | 367087 |  | No Sample Type
BOD | mg/l | Skelbrooke | SK02 | STL | 2007-05-23 | <1 | 1 | 367067 |  | No Sample Type
BOD | mg/l | Skelbrooke | SK03 | STL | 2007-05-23 | 2 | 2 | 367068 |  | No Sample Type
BOD | mg/l | Skelbrooke | SK04 | STL | 2007-05-23 | <1 | 1 | 367069 |  | No Sample Type
BOD | mg/l | Skelbrooke | SK05 | STL | 2007-05-23 | <1 | 1 | 367070 |  | No Sample Type
BOD | mg/l | Skelbrooke | SK06 | STL | 2007-05-23 | <1 | 1 | 367071 |  | No Sample Type
BOD | mg/l | Skelbrooke | SK07 | STL | 2007-05-23 | <1 | 1 | 367072 |  | No Sample Type
BOD | mg/l | Skelbrooke | SK08 | STL | 2007-05-23 | <1 | 1 | 367073 |  | No Sample Type
BOD | mg/l | Skelbrooke | SK09 | STL | 2007-05-23 | <1 | 1 | 367074 |  | No Sample Type
BOD | mg/l | Skelbrooke | SK10 | STL | 2007-05-23 | <1 | 1 | 367075 |  | No Sample Type
BOD | mg/l | Skelbrooke | SK11 | STL | 2007-05-23 | <1 | 1 | 367076 |  | No Sample Type
BOD | mg/l | Skelbrooke | SK12 | STL | 2007-05-23 | <1 | 1 | 367077 |  | No Sample Type
BOD | mg/l | Skelbrooke | SK21 | STL | 2007-05-23 | <1 | 1 | 367080 |  | No Sample Type
BOD | mg/l | Skelbrooke | SKSW01 | STL | 2007-05-23 | <1 | 1 | 367081 |  | No Sample Type
BOD | mg/l | Skelbrooke | SKSW02 | STL | 2007-05-23 | <1 | 1 | 367082 |  | No Sample Type
BOD | mg/l | Skelbrooke | SKSW03 | STL | 2007-05-23 | <1 | 1 | 367087 |  | No Sample Type
Chloride | mg/l | Skelbrooke | SK02 | STL | 2007-05-23 | 236 | 236 | 367067 |  | No Sample Type
Chloride | mg/l | Skelbrooke | SK03 | STL | 2007-05-23 | 46 | 46 | 367068 |  | No Sample Type
Chloride | mg/l | Skelbrooke | SK04 | STL | 2007-05-23 | 43 | 43 | 367069 |  | No Sample Type
Chloride | mg/l | Skelbrooke | SK05 | STL | 2007-05-23 | 24 | 24 | 367070 |  | No Sample Type
Chloride | mg/l | Skelbrooke | SK06 | STL | 2007-05-23 | 48 | 48 | 367071 |  | No Sample Type
Chloride | mg/l | Skelbrooke | SK07 | STL | 2007-05-23 | 48 | 48 | 367072 |  | No Sample Type
Chloride | mg/l | Skelbrooke | SK08 | STL | 2007-05-23 | 82 | 82 | 367073 |  | No Sample Type
Chloride | mg/l | Skelbrooke | SK09 | STL | 2007-05-23 | 44 | 44 | 367074 |  | No Sample Type
Chloride | mg/l | Skelbrooke | SK10 | STL | 2007-05-23 | 55 | 55 | 367075 |  | No Sample Type
Chloride | mg/l | Skelbrooke | SK11 | STL | 2007-05-23 | 58 | 58 | 367076 |  | No Sample Type
Chloride | mg/l | Skelbrooke | SK12 | STL | 2007-05-23 | 51 | 51 | 367077 |  | No Sample Type
Chloride | mg/l | Skelbrooke | SK21 | STL | 2007-05-23 | 97 | 97 | 367080 |  | No Sample Type
Chloride | mg/l | Skelbrooke | SKSW01 | STL | 2007-05-23 | 86 | 86 | 367081 |  | No Sample Type
Chloride | mg/l | Skelbrooke | SKSW02 | STL | 2007-05-23 | 53 | 53 | 367082 |  | No Sample Type
Chloride | mg/l | Skelbrooke | SKSW03 | STL | 2007-05-23 | 85 | 85 | 367087 |  | No Sample Type
COD | mg/l | Skelbrooke | SK02 | STL | 2007-05-23 | 27 | 27 | 367067 |  | No Sample Type
COD | mg/l | Skelbrooke | SK03 | STL | 2007-05-23 | 108 | 108 | 367068 |  | No Sample Type
COD | mg/l | Skelbrooke | SK04 | STL | 2007-05-23 | 58 | 58 | 367069 |  | No Sample Type
COD | mg/l | Skelbrooke | SK05 | STL | 2007-05-23 | 50 | 50 | 367070 |  | No Sample Type
COD | mg/l | Skelbrooke | SK06 | STL | 2007-05-23 | 46 | 46 | 367071 |  | No Sample Type
COD | mg/l | Skelbrooke | SK07 | STL | 2007-05-23 | 65 | 65 | 367072 |  | No Sample Type
COD | mg/l | Skelbrooke | SK08 | STL | 2007-05-23 | 31 | 31 | 367073 |  | No Sample Type
COD | mg/l | Skelbrooke | SK09 | STL | 2007-05-23 | 46 | 46 | 367074 |  | No Sample Type
COD | mg/l | Skelbrooke | SK10 | STL | 2007-05-23 | 62 | 62 | 367075 |  | No Sample Type
COD | mg/l | Skelbrooke | SK11 | STL | 2007-05-23 | 30 | 30 | 367076 |  | No Sample Type
COD | mg/l | Skelbrooke | SK12 | STL | 2007-05-23 | 24 | 24 | 367077 |  | No Sample Type
COD | mg/l | Skelbrooke | SK21 | STL | 2007-05-23 | <20 | 20 | 367080 |  | No Sample Type
COD | mg/l | Skelbrooke | SKSW01 | STL | 2007-05-23 | <20 | 20 | 367081 |  | No Sample Type
COD | mg/l | Skelbrooke | SKSW02 | STL | 2007-05-23 | 26 | 26 | 367082 |  | No Sample Type
COD | mg/l | Skelbrooke | SKSW03 | STL | 2007-05-23 | 22 | 22 | 367087 |  | No Sample Type
Conductivity (Field) (uS / cm) |  | Skelbrooke | SK02 | enitial | 2007-05-23 | 1730 | 1730 |  |  | No Sample Type
Conductivity (Field) (uS / cm) |  | Skelbrooke | SK03 | enitial | 2007-05-23 | 2470 | 2470 |  |  | No Sample Type
Conductivity (Field) (uS / cm) |  | Skelbrooke | SK04 | enitial | 2007-05-23 | 1420 | 1420 |  |  | No Sample Type
Conductivity (Field) (uS / cm) |  | Skelbrooke | SK05 | enitial | 2007-05-23 | 2370 | 2370 |  |  | No Sample Type
Conductivity (Field) (uS / cm) |  | Skelbrooke | SK06 | enitial | 2007-05-23 | 1260 | 1260 |  |  | No Sample Type
Conductivity (Field) (uS / cm) |  | Skelbrooke | SK07 | enitial | 2007-05-23 | 1290 | 1290 |  |  | No Sample Type
Conductivity (Field) (uS / cm) |  | Skelbrooke | SK08 | enitial | 2007-05-23 | 1400 | 1400 |  |  | No Sample Type
Conductivity (Field) (uS / cm) |  | Skelbrooke | SK09 | enitial | 2007-05-23 | 1350 | 1350 |  |  | No Sample Type
Conductivity (Field) (uS / cm) |  | Skelbrooke | SK10 | enitial | 2007-05-23 | 1880 | 1880 |  |  | No Sample Type
Conductivity (Field) (uS / cm) |  | Skelbrooke | SK11 | enitial | 2007-05-23 | 2280 | 2280 |  |  | No Sample Type
Conductivity (Field) (uS / cm) |  | Skelbrooke | SK12 | enitial | 2007-05-23 | 2120 | 2120 |  |  | No Sample Type
Conductivity (Field) (uS / cm) |  | Skelbrooke | SK21 | enitial | 2007-05-23 | 1270 | 1270 |  |  | No Sample Type
Conductivity (Field) (uS / cm) |  | Skelbrooke | SKSW01 | enitial | 2007-05-23 | 1350 | 1350 |  |  | No Sample Type
Conductivity (Field) (uS / cm) |  | Skelbrooke | SKSW02 | enitial | 2007-05-23 | 1460 | 1460 |  |  | No Sample Type
Conductivity (Field) (uS / cm) |  | Skelbrooke | SKSW03 | enitial | 2007-05-23 | 1240 | 1240 |  |  | No Sample Type
Conductivity (uS / cm) |  | Skelbrooke | SK02 | STL | 2007-05-23 | 1870 | 1870 | 367067 |  | No Sample Type
Conductivity (uS / cm) |  | Skelbrooke | SK03 | STL | 2007-05-23 | 2410 | 2410 | 367068 |  | No Sample Type
Conductivity (uS / cm) |  | Skelbrooke | SK04 | STL | 2007-05-23 | 1440 | 1440 | 367069 |  | No Sample Type
Conductivity (uS / cm) |  | Skelbrooke | SK05 | STL | 2007-05-23 | 2250 | 2250 | 367070 |  | No Sample Type
Conductivity (uS / cm) |  | Skelbrooke | SK06 | STL | 2007-05-23 | 1270 | 1270 | 367071 |  | No Sample Type
Conductivity (uS / cm) |  | Skelbrooke | SK07 | STL | 2007-05-23 | 1310 | 1310 | 367072 |  | No Sample Type
Conductivity (uS / cm) |  | Skelbrooke | SK08 | STL | 2007-05-23 | 1390 | 1390 | 367073 |  | No Sample Type
Conductivity (uS / cm) |  | Skelbrooke | SK09 | STL | 2007-05-23 | 1360 | 1360 | 367074 |  | No Sample Type
Conductivity (uS / cm) |  | Skelbrooke | SK10 | STL | 2007-05-23 | 1960 | 1960 | 367075 |  | No Sample Type
Conductivity (uS / cm) |  | Skelbrooke | SK11 | STL | 2007-05-23 | 2130 | 2130 | 367076 |  | No Sample Type
Conductivity (uS / cm) |  | Skelbrooke | SK12 | STL | 2007-05-23 | 2060 | 2060 | 367077 |  | No Sample Type
Conductivity (uS / cm) |  | Skelbrooke | SK21 | STL | 2007-05-23 | 1280 | 1280 | 367080 |  | No Sample Type
Conductivity (uS / cm) |  | Skelbrooke | SKSW01 | STL | 2007-05-23 | 1320 | 1320 | 367081 |  | No Sample Type
Conductivity (uS / cm) |  | Skelbrooke | SKSW02 | STL | 2007-05-23 | 1480 | 1480 | 367082 |  | No Sample Type
Conductivity (uS / cm) |  | Skelbrooke | SKSW03 | STL | 2007-05-23 | 1230 | 1230 | 367087 |  | No Sample Type
Dissolved Oxygen (Lab) | mg/l | Skelbrooke | SK02 | STL | 2007-05-23 | 2.2 | 2.2 | 367067 |  | No Sample Type
Dissolved Oxygen (Lab) | mg/l | Skelbrooke | SK03 | STL | 2007-05-23 | 1.4 | 1.4 | 367068 |  | No Sample Type
Dissolved Oxygen (Lab) | mg/l | Skelbrooke | SK04 | STL | 2007-05-23 | <0.5 | 0.5 | 367069 |  | No Sample Type
Dissolved Oxygen (Lab) | mg/l | Skelbrooke | SK05 | STL | 2007-05-23 | 1.5 | 1.5 | 367070 |  | No Sample Type
Dissolved Oxygen (Lab) | mg/l | Skelbrooke | SK06 | STL | 2007-05-23 | 1.2 | 1.2 | 367071 |  | No Sample Type
Dissolved Oxygen (Lab) | mg/l | Skelbrooke | SK07 | STL | 2007-05-23 | 1.6 | 1.6 | 367072 |  | No Sample Type
Dissolved Oxygen (Lab) | mg/l | Skelbrooke | SK08 | STL | 2007-05-23 | 2.9 | 2.9 | 367073 |  | No Sample Type
Dissolved Oxygen (Lab) | mg/l | Skelbrooke | SK09 | STL | 2007-05-23 | 1.6 | 1.6 | 367074 |  | No Sample Type
Dissolved Oxygen (Lab) | mg/l | Skelbrooke | SK10 | STL | 2007-05-23 | 1.3 | 1.3 | 367075 |  | No Sample Type
Dissolved Oxygen (Lab) | mg/l | Skelbrooke | SK11 | STL | 2007-05-23 | 2.1 | 2.1 | 367076 |  | No Sample Type
Dissolved Oxygen (Lab) | mg/l | Skelbrooke | SK12 | STL | 2007-05-23 | 2.2 | 2.2 | 367077 |  | No Sample Type
Dissolved Oxygen (Lab) | mg/l | Skelbrooke | SK21 | STL | 2007-05-23 | 1.2 | 1.2 | 367080 |  | No Sample Type
Dissolved Oxygen (Lab) | mg/l | Skelbrooke | SKSW01 | STL | 2007-05-23 | 1.4 | 1.4 | 367081 |  | No Sample Type
Dissolved Oxygen (Lab) | mg/l | Skelbrooke | SKSW02 | STL | 2007-05-23 | 1.9 | 1.9 | 367082 |  | No Sample Type
Dissolved Oxygen (Lab) | mg/l | Skelbrooke | SKSW03 | STL | 2007-05-23 | 1.2 | 1.2 | 367087 |  | No Sample Type
m,p-xylene (ug/l) |  | Skelbrooke | SK02 | STL | 2007-05-23 | <0.10 | 0.1 | 367067 |  | No Sample Type
m,p-xylene (ug/l) |  | Skelbrooke | SK03 | STL | 2007-05-23 | <0.10 | 0.1 | 367068 |  | No Sample Type
MCPP (Mecoprop) (UG/L) |  | Skelbrooke | SK02 | STL | 2007-05-23 | <0.04 | 0.04 | 367067 |  | No Sample Type
MCPP (Mecoprop) (UG/L) |  | Skelbrooke | SK03 | STL | 2007-05-23 | <0.04 | 0.04 | 367068 |  | No Sample Type
pH (Field) |  | Skelbrooke | SK02 | enitial | 2007-05-23 | 7.36 | 7.36 |  |  | No Sample Type
pH (Field) |  | Skelbrooke | SK03 | enitial | 2007-05-23 | 7.24 | 7.24 |  |  | No Sample Type
pH (Field) |  | Skelbrooke | SK04 | enitial | 2007-05-23 | 7.44 | 7.44 |  |  | No Sample Type
pH (Field) |  | Skelbrooke | SK05 | enitial | 2007-05-23 | 7.28 | 7.28 |  |  | No Sample Type
pH (Field) |  | Skelbrooke | SK06 | enitial | 2007-05-23 | 7.61 | 7.61 |  |  | No Sample Type
pH (Field) |  | Skelbrooke | SK07 | enitial | 2007-05-23 | 7.58 | 7.58 |  |  | No Sample Type
pH (Field) |  | Skelbrooke | SK08 | enitial | 2007-05-23 | 7.86 | 7.86 |  |  | No Sample Type
pH (Field) |  | Skelbrooke | SK09 | enitial | 2007-05-23 | 7.51 | 7.51 |  |  | No Sample Type
pH (Field) |  | Skelbrooke | SK10 | enitial | 2007-05-23 | 7.42 | 7.42 |  |  | No Sample Type
pH (Field) |  | Skelbrooke | SK11 | enitial | 2007-05-23 | 7.93 | 7.93 |  |  | No Sample Type
pH (Field) |  | Skelbrooke | SK12 | enitial | 2007-05-23 | 7.39 | 7.39 |  |  | No Sample Type
pH (Field) |  | Skelbrooke | SK21 | enitial | 2007-05-23 | 7.35 | 7.35 |  |  | No Sample Type
pH (Field) |  | Skelbrooke | SKSW01 | enitial | 2007-05-23 | 6.62 | 6.62 |  |  | No Sample Type
pH (Field) |  | Skelbrooke | SKSW02 | enitial | 2007-05-23 | 7.34 | 7.34 |  |  | No Sample Type
pH (Field) |  | Skelbrooke | SKSW03 | enitial | 2007-05-23 | 7.47 | 7.47 |  |  | No Sample Type
pH (Lab) |  | Skelbrooke | SK02 | STL | 2007-05-23 | 7.9 | 7.9 | 367067 |  | No Sample Type
pH (Lab) |  | Skelbrooke | SK03 | STL | 2007-05-23 | 7.7 | 7.7 | 367068 |  | No Sample Type
pH (Lab) |  | Skelbrooke | SK04 | STL | 2007-05-23 | 7.8 | 7.8 | 367069 |  | No Sample Type
pH (Lab) |  | Skelbrooke | SK05 | STL | 2007-05-23 | 7.8 | 7.8 | 367070 |  | No Sample Type
pH (Lab) |  | Skelbrooke | SK06 | STL | 2007-05-23 | 7.8 | 7.8 | 367071 |  | No Sample Type
pH (Lab) |  | Skelbrooke | SK07 | STL | 2007-05-23 | 7.8 | 7.8 | 367072 |  | No Sample Type
pH (Lab) |  | Skelbrooke | SK08 | STL | 2007-05-23 | 8 | 8 | 367073 |  | No Sample Type
pH (Lab) |  | Skelbrooke | SK09 | STL | 2007-05-23 | 7.9 | 7.9 | 367074 |  | No Sample Type
pH (Lab) |  | Skelbrooke | SK10 | STL | 2007-05-23 | 7.7 | 7.7 | 367075 |  | No Sample Type
pH (Lab) |  | Skelbrooke | SK11 | STL | 2007-05-23 | 7.8 | 7.8 | 367076 |  | No Sample Type
pH (Lab) |  | Skelbrooke | SK12 | STL | 2007-05-23 | 7.8 | 7.8 | 367077 |  | No Sample Type
pH (Lab) |  | Skelbrooke | SK21 | STL | 2007-05-23 | 7.7 | 7.7 | 367080 |  | No Sample Type
pH (Lab) |  | Skelbrooke | SKSW01 | STL | 2007-05-23 | 7.7 | 7.7 | 367081 |  | No Sample Type
pH (Lab) |  | Skelbrooke | SKSW02 | STL | 2007-05-23 | 7.9 | 7.9 | 367082 |  | No Sample Type
pH (Lab) |  | Skelbrooke | SKSW03 | STL | 2007-05-23 | 7.7 | 7.7 | 367087 |  | No Sample Type
Suspended Solids (mg/l) |  | Skelbrooke | SK02 | STL | 2007-05-23 | 127 | 127 | 367067 |  | No Sample Type
Suspended Solids (mg/l) |  | Skelbrooke | SK03 | STL | 2007-05-23 | 6610 | 6610 | 367068 |  | No Sample Type
Suspended Solids (mg/l) |  | Skelbrooke | SK04 | STL | 2007-05-23 | 1580 | 1580 | 367069 |  | No Sample Type
Suspended Solids (mg/l) |  | Skelbrooke | SK05 | STL | 2007-05-23 | 1360 | 1360 | 367070 |  | No Sample Type
Suspended Solids (mg/l) |  | Skelbrooke | SK06 | STL | 2007-05-23 | 456 | 456 | 367071 |  | No Sample Type
Suspended Solids (mg/l) |  | Skelbrooke | SK07 | STL | 2007-05-23 | 964 | 964 | 367072 |  | No Sample Type
Suspended Solids (mg/l) |  | Skelbrooke | SK08 | STL | 2007-05-23 | 532 | 532 | 367073 |  | No Sample Type
Suspended Solids (mg/l) |  | Skelbrooke | SK09 | STL | 2007-05-23 | 2770 | 2770 | 367074 |  | No Sample Type
Suspended Solids (mg/l) |  | Skelbrooke | SK10 | STL | 2007-05-23 | 2090 | 2090 | 367075 |  | No Sample Type
Suspended Solids (mg/l) |  | Skelbrooke | SK11 | STL | 2007-05-23 | 354 | 354 | 367076 |  | No Sample Type
Suspended Solids (mg/l) |  | Skelbrooke | SK12 | STL | 2007-05-23 | 172 | 172 | 367077 |  | No Sample Type
Suspended Solids (mg/l) |  | Skelbrooke | SK21 | STL | 2007-05-23 | 276 | 276 | 367080 |  | No Sample Type
Suspended Solids (mg/l) |  | Skelbrooke | SKSW01 | STL | 2007-05-23 | 14 | 14 | 367081 |  | No Sample Type
Suspended Solids (mg/l) |  | Skelbrooke | SKSW02 | STL | 2007-05-23 | 125 | 125 | 367082 |  | No Sample Type
Suspended Solids (mg/l) |  | Skelbrooke | SKSW03 | STL | 2007-05-23 | 7 | 7 | 367087 |  | No Sample Type
Toluene (ug/l) |  | Skelbrooke | SK02 | STL | 2007-05-23 | <0.10 | 0.1 | 367067 |  | No Sample Type
Toluene (ug/l) |  | Skelbrooke | SK03 | STL | 2007-05-23 | <0.10 | 0.1 | 367068 |  | No Sample Type
Water Level (mAOD) |  | Skelbrooke | SK01 | Calculation | 2007-05-23 | 21.9 | 21.9 |  |  | No Sample Type
Water Level (mAOD) |  | Skelbrooke | SK02 | Calculation | 2007-05-23 | 26.82 | 26.82 |  |  | No Sample Type
Water Level (mAOD) |  | Skelbrooke | SK03 | Calculation | 2007-05-23 | 27.63 | 27.63 |  |  | No Sample Type
Water Level (mAOD) |  | Skelbrooke | SK04 | Calculation | 2007-05-23 | 33 | 33 |  |  | No Sample Type
Water Level (mAOD) |  | Skelbrooke | SK05 | Calculation | 2007-05-23 | 34.12 | 34.12 |  |  | No Sample Type
Water Level (mAOD) |  | Skelbrooke | SK06 | Calculation | 2007-05-23 | 36.73 | 36.73 |  |  | No Sample Type
Water Level (mAOD) |  | Skelbrooke | SK07 | Calculation | 2007-05-23 | 37.08 | 37.08 |  |  | No Sample Type
Water Level (mAOD) |  | Skelbrooke | SK08 | Calculation | 2007-05-23 | 31.94 | 31.94 |  |  | No Sample Type
Water Level (mAOD) |  | Skelbrooke | SK09 | Calculation | 2007-05-23 | 37.42 | 37.42 |  |  | No Sample Type
Water Level (mAOD) |  | Skelbrooke | SK10 | Calculation | 2007-05-23 | 37.65 | 37.65 |  |  | No Sample Type
Water Level (mAOD) |  | Skelbrooke | SK11 | Calculation | 2007-05-23 | 37.35 | 37.35 |  |  | No Sample Type
Water Level (mAOD) |  | Skelbrooke | SK12 | Calculation | 2007-05-23 | 42.29 | 42.29 |  |  | No Sample Type
Water Level (mAOD) |  | Skelbrooke | SK21 | Calculation | 2007-05-23 | 29.89 | 29.89 |  |  | No Sample Type
Water Level (mAOD) |  | Skelbrooke | SKSW01 | Calculation | 2007-05-23 | 25.38 | 25.38 |  |  | No Sample Type
Water Temperature (Deg C) |  | Skelbrooke | SK02 | enitial | 2007-05-23 | 11.1 | 11.1 |  |  | No Sample Type
Water Temperature (Deg C) |  | Skelbrooke | SK03 | enitial | 2007-05-23 | 11.2 | 11.2 |  |  | No Sample Type
Water Temperature (Deg C) |  | Skelbrooke | SK04 | enitial | 2007-05-23 | 13.3 | 13.3 |  |  | No Sample Type
Water Temperature (Deg C) |  | Skelbrooke | SK05 | enitial | 2007-05-23 | 12.2 | 12.2 |  |  | No Sample Type
Water Temperature (Deg C) |  | Skelbrooke | SK06 | enitial | 2007-05-23 | 12.2 | 12.2 |  |  | No Sample Type
Water Temperature (Deg C) |  | Skelbrooke | SK07 | enitial | 2007-05-23 | 11.3 | 11.3 |  |  | No Sample Type
Water Temperature (Deg C) |  | Skelbrooke | SK08 | enitial | 2007-05-23 | 11.2 | 11.2 |  |  | No Sample Type
Water Temperature (Deg C) |  | Skelbrooke | SK09 | enitial | 2007-05-23 | 11.5 | 11.5 |  |  | No Sample Type
Water Temperature (Deg C) |  | Skelbrooke | SK10 | enitial | 2007-05-23 | 11.3 | 11.3 |  |  | No Sample Type
Water Temperature (Deg C) |  | Skelbrooke | SK11 | enitial | 2007-05-23 | 12.4 | 12.4 |  |  | No Sample Type
Water Temperature (Deg C) |  | Skelbrooke | SK12 | enitial | 2007-05-23 | 10.5 | 10.5 |  |  | No Sample Type
Water Temperature (Deg C) |  | Skelbrooke | SK21 | enitial | 2007-05-23 | 10.6 | 10.6 |  |  | No Sample Type
Water Temperature (Deg C) |  | Skelbrooke | SKSW01 | enitial | 2007-05-23 | 20.4 | 20.4 |  |  | No Sample Type
Water Temperature (Deg C) |  | Skelbrooke | SKSW02 | enitial | 2007-05-23 | 12.4 | 12.4 |  |  | No Sample Type
Water Temperature (Deg C) |  | Skelbrooke | SKSW03 | enitial | 2007-05-23 | 14.1 | 14.1 |  |  | No Sample Type
Zinc (Diss) (mg/l) |  | Skelbrooke | SK02 | STL | 2007-05-23 | 0.027 | 0.027 | 367067 |  | No Sample Type
Zinc (Diss) (mg/l) |  | Skelbrooke | SK03 | STL | 2007-05-23 | 0.085 | 0.085 | 367068 |  | No Sample Type
Ammoniacal Nitrogen (N:mg/l) |  | Skelbrooke | SK02 | STL | 2007-06-26 | <0.04 | 0.04 | 10043086 |  | No Sample Type
Ammoniacal Nitrogen (N:mg/l) |  | Skelbrooke | SK03 | STL | 2007-06-26 | 0.08 | 0.08 | 10043087 |  | No Sample Type
Ammoniacal Nitrogen (N:mg/l) |  | Skelbrooke | SK04 | STL | 2007-06-26 | <0.04 | 0.04 | 10043088 |  | No Sample Type
Ammoniacal Nitrogen (N:mg/l) |  | Skelbrooke | SK05 | STL | 2007-06-26 | <0.04 | 0.04 | 10043089 |  | No Sample Type
Ammoniacal Nitrogen (N:mg/l) |  | Skelbrooke | SK06 | STL | 2007-06-26 | <0.04 | 0.04 | 10043090 |  | No Sample Type
Ammoniacal Nitrogen (N:mg/l) |  | Skelbrooke | SK07 | STL | 2007-06-26 | 0.12 | 0.12 | 10043091 |  | No Sample Type
Ammoniacal Nitrogen (N:mg/l) |  | Skelbrooke | SK08 | STL | 2007-06-26 | <0.04 | 0.04 | 10043092 |  | No Sample Type
Ammoniacal Nitrogen (N:mg/l) |  | Skelbrooke | SK09 | STL | 2007-06-26 | <0.04 | 0.04 | 10043093 |  | No Sample Type
Ammoniacal Nitrogen (N:mg/l) |  | Skelbrooke | SK10 | STL | 2007-06-26 | <0.04 | 0.04 | 10043094 |  | No Sample Type
Ammoniacal Nitrogen (N:mg/l) |  | Skelbrooke | SK11 | STL | 2007-06-26 | <0.04 | 0.04 | 10043095 |  | No Sample Type
Ammoniacal Nitrogen (N:mg/l) |  | Skelbrooke | SK12 | STL | 2007-06-26 | 0.19 | 0.19 | 10043096 |  | No Sample Type
Ammoniacal Nitrogen (N:mg/l) |  | Skelbrooke | SK21 | STL | 2007-06-26 | <0.04 | 0.04 | 10043099 |  | No Sample Type
Ammoniacal Nitrogen (N:mg/l) |  | Skelbrooke | SKSW01 | STL | 2007-06-26 | 0.15 | 0.15 | 10043100 |  | No Sample Type
Ammoniacal Nitrogen (N:mg/l) |  | Skelbrooke | SKSW02 | STL | 2007-06-26 | <0.04 | 0.04 | 10043101 |  | No Sample Type
Ammoniacal Nitrogen (N:mg/l) |  | Skelbrooke | SKSW03 | STL | 2007-06-26 | 3.01 | 3.01 | 10043106 |  | No Sample Type
BOD | mg/l | Skelbrooke | SK02 | STL | 2007-06-26 | 1 | 1 | 10043086 |  | No Sample Type
BOD | mg/l | Skelbrooke | SK03 | STL | 2007-06-26 | 2 | 2 | 10043087 |  | No Sample Type
BOD | mg/l | Skelbrooke | SK04 | STL | 2007-06-26 | 1 | 1 | 10043088 |  | No Sample Type
BOD | mg/l | Skelbrooke | SK05 | STL | 2007-06-26 | <1 | 1 | 10043089 |  | No Sample Type
BOD | mg/l | Skelbrooke | SK06 | STL | 2007-06-26 | 1 | 1 | 10043090 |  | No Sample Type
BOD | mg/l | Skelbrooke | SK07 | STL | 2007-06-26 | 2 | 2 | 10043091 |  | No Sample Type
BOD | mg/l | Skelbrooke | SK08 | STL | 2007-06-26 | <1 | 1 | 10043092 |  | No Sample Type
BOD | mg/l | Skelbrooke | SK09 | STL | 2007-06-26 | <1 | 1 | 10043093 |  | No Sample Type
BOD | mg/l | Skelbrooke | SK10 | STL | 2007-06-26 | <1 | 1 | 10043094 |  | No Sample Type
BOD | mg/l | Skelbrooke | SK11 | STL | 2007-06-26 | <1 | 1 | 10043095 |  | No Sample Type
BOD | mg/l | Skelbrooke | SK12 | STL | 2007-06-26 | <1 | 1 | 10043096 |  | No Sample Type
BOD | mg/l | Skelbrooke | SK21 | STL | 2007-06-26 | <1 | 1 | 10043099 |  | No Sample Type
BOD | mg/l | Skelbrooke | SKSW01 | STL | 2007-06-26 | 1 | 1 | 10043100 |  | No Sample Type
BOD | mg/l | Skelbrooke | SKSW02 | STL | 2007-06-26 | <1 | 1 | 10043101 |  | No Sample Type
BOD | mg/l | Skelbrooke | SKSW03 | STL | 2007-06-26 | 4 | 4 | 10043106 |  | No Sample Type
Chloride | mg/l | Skelbrooke | SK02 | STL | 2007-06-26 | 160 | 160 | 10043086 |  | No Sample Type
Chloride | mg/l | Skelbrooke | SK03 | STL | 2007-06-26 | 49 | 49 | 10043087 |  | No Sample Type
Chloride | mg/l | Skelbrooke | SK04 | STL | 2007-06-26 | 48 | 48 | 10043088 |  | No Sample Type
Chloride | mg/l | Skelbrooke | SK05 | STL | 2007-06-26 | 30 | 30 | 10043089 |  | No Sample Type
Chloride | mg/l | Skelbrooke | SK06 | STL | 2007-06-26 | 22 | 22 | 10043090 |  | No Sample Type
Chloride | mg/l | Skelbrooke | SK07 | STL | 2007-06-26 | 24 | 24 | 10043091 |  | No Sample Type
Chloride | mg/l | Skelbrooke | SK08 | STL | 2007-06-26 | 68 | 68 | 10043092 |  | No Sample Type
Chloride | mg/l | Skelbrooke | SK09 | STL | 2007-06-26 | 25 | 25 | 10043093 |  | No Sample Type
Chloride | mg/l | Skelbrooke | SK10 | STL | 2007-06-26 | 36 | 36 | 10043094 |  | No Sample Type
Chloride | mg/l | Skelbrooke | SK11 | STL | 2007-06-26 | 62 | 62 | 10043095 |  | No Sample Type
Chloride | mg/l | Skelbrooke | SK12 | STL | 2007-06-26 | 30 | 30 | 10043096 |  | No Sample Type
Chloride | mg/l | Skelbrooke | SK21 | STL | 2007-06-26 | 103 | 103 | 10043099 |  | No Sample Type
Chloride | mg/l | Skelbrooke | SKSW01 | STL | 2007-06-26 | 59 | 59 | 10043100 |  | No Sample Type
Chloride | mg/l | Skelbrooke | SKSW02 | STL | 2007-06-26 | 43 | 43 | 10043101 |  | No Sample Type
Chloride | mg/l | Skelbrooke | SKSW03 | STL | 2007-06-26 | 57 | 57 | 10043106 |  | No Sample Type
COD | mg/l | Skelbrooke | SK02 | STL | 2007-06-26 | 102 | 102 | 10043086 |  | No Sample Type
COD | mg/l | Skelbrooke | SK03 | STL | 2007-06-26 | 340 | 340 | 10043087 |  | No Sample Type
COD | mg/l | Skelbrooke | SK04 | STL | 2007-06-26 | 120 | 120 | 10043088 |  | No Sample Type
COD | mg/l | Skelbrooke | SK05 | STL | 2007-06-26 | 109 | 109 | 10043089 |  | No Sample Type
COD | mg/l | Skelbrooke | SK06 | STL | 2007-06-26 | 168 | 168 | 10043090 |  | No Sample Type
COD | mg/l | Skelbrooke | SK07 | STL | 2007-06-26 | 534 | 534 | 10043091 |  | No Sample Type
COD | mg/l | Skelbrooke | SK08 | STL | 2007-06-26 | 40 | 40 | 10043092 |  | No Sample Type
COD | mg/l | Skelbrooke | SK09 | STL | 2007-06-26 | 74 | 74 | 10043093 |  | No Sample Type
COD | mg/l | Skelbrooke | SK10 | STL | 2007-06-26 | 139 | 139 | 10043094 |  | No Sample Type
COD | mg/l | Skelbrooke | SK11 | STL | 2007-06-26 | 110 | 110 | 10043095 |  | No Sample Type
COD | mg/l | Skelbrooke | SK12 | STL | 2007-06-26 | 49 | 49 | 10043096 |  | No Sample Type
COD | mg/l | Skelbrooke | SK21 | STL | 2007-06-26 | 71 | 71 | 10043099 |  | No Sample Type
COD | mg/l | Skelbrooke | SKSW01 | STL | 2007-06-26 | <20 | 20 | 10043100 |  | No Sample Type
COD | mg/l | Skelbrooke | SKSW02 | STL | 2007-06-26 | 27 | 27 | 10043101 |  | No Sample Type
COD | mg/l | Skelbrooke | SKSW03 | STL | 2007-06-26 | 32 | 32 | 10043106 |  | No Sample Type
Colour |  | Skelbrooke | SK02 | enitial | 2007-06-26 | clear |  |  |  | No Sample Type
Colour |  | Skelbrooke | SK03 | enitial | 2007-06-26 | pink/brown |  |  |  | No Sample Type
Colour |  | Skelbrooke | SK04 | enitial | 2007-06-26 | pink/brown |  |  |  | No Sample Type
Colour |  | Skelbrooke | SK05 | enitial | 2007-06-26 | pink/brown |  |  |  | No Sample Type
Colour |  | Skelbrooke | SK06 | enitial | 2007-06-26 | grey |  |  |  | No Sample Type
Colour |  | Skelbrooke | SK07 | enitial | 2007-06-26 | grey |  |  |  | No Sample Type
Colour |  | Skelbrooke | SK08 | enitial | 2007-06-26 | grey |  |  |  | No Sample Type
Colour |  | Skelbrooke | SK09 | enitial | 2007-06-26 | grey |  |  |  | No Sample Type
Colour |  | Skelbrooke | SK10 | enitial | 2007-06-26 | grey |  |  |  | No Sample Type
Colour |  | Skelbrooke | SK11 | enitial | 2007-06-26 | red |  |  |  | No Sample Type
Colour |  | Skelbrooke | SK12 | enitial | 2007-06-26 | pink/brown |  |  |  | No Sample Type
Colour |  | Skelbrooke | SK21 | enitial | 2007-06-26 | pink |  |  |  | No Sample Type
Colour |  | Skelbrooke | SKSW01 | enitial | 2007-06-26 | clear |  |  |  | No Sample Type
Colour |  | Skelbrooke | SKSW02 | enitial | 2007-06-26 | clear |  |  |  | No Sample Type
Colour |  | Skelbrooke | SKSW03 | enitial | 2007-06-26 | clear |  |  |  | No Sample Type
Conductivity (Field) (uS / cm) |  | Skelbrooke | SK02 | enitial | 2007-06-26 | 1490 | 1490 |  |  | No Sample Type
Conductivity (Field) (uS / cm) |  | Skelbrooke | SK03 | enitial | 2007-06-26 | 2480 | 2480 |  |  | No Sample Type
Conductivity (Field) (uS / cm) |  | Skelbrooke | SK04 | enitial | 2007-06-26 | 1250 | 1250 |  |  | No Sample Type
Conductivity (Field) (uS / cm) |  | Skelbrooke | SK05 | enitial | 2007-06-26 | 2320 | 2320 |  |  | No Sample Type
Conductivity (Field) (uS / cm) |  | Skelbrooke | SK06 | enitial | 2007-06-26 | 1000 | 1000 |  |  | No Sample Type
Conductivity (Field) (uS / cm) |  | Skelbrooke | SK07 | enitial | 2007-06-26 | 1010 | 1010 |  |  | No Sample Type
Conductivity (Field) (uS / cm) |  | Skelbrooke | SK08 | enitial | 2007-06-26 | 1330 | 1330 |  |  | No Sample Type
Conductivity (Field) (uS / cm) |  | Skelbrooke | SK09 | enitial | 2007-06-26 | 1070 | 1070 |  |  | No Sample Type
Conductivity (Field) (uS / cm) |  | Skelbrooke | SK10 | enitial | 2007-06-26 | 1280 | 1280 |  |  | No Sample Type
Conductivity (Field) (uS / cm) |  | Skelbrooke | SK11 | enitial | 2007-06-26 | 2430 | 2430 |  |  | No Sample Type
Conductivity (Field) (uS / cm) |  | Skelbrooke | SK12 | enitial | 2007-06-26 | 1340 | 1340 |  |  | No Sample Type
Conductivity (Field) (uS / cm) |  | Skelbrooke | SK21 | enitial | 2007-06-26 | 1170 | 1170 |  |  | No Sample Type
Conductivity (Field) (uS / cm) |  | Skelbrooke | SKSW01 | enitial | 2007-06-26 | 1420 | 1420 |  |  | No Sample Type
Conductivity (Field) (uS / cm) |  | Skelbrooke | SKSW02 | enitial | 2007-06-26 | 1210 | 1210 |  |  | No Sample Type
Conductivity (Field) (uS / cm) |  | Skelbrooke | SKSW03 | enitial | 2007-06-26 | 1330 | 1330 |  |  | No Sample Type
Conductivity (uS / cm) |  | Skelbrooke | SK02 | STL | 2007-06-26 | 1150 | 1150 | 10043086 |  | No Sample Type
Conductivity (uS / cm) |  | Skelbrooke | SK03 | STL | 2007-06-26 | 3240 | 3240 | 10043087 |  | No Sample Type
Conductivity (uS / cm) |  | Skelbrooke | SK04 | STL | 2007-06-26 | 1220 | 1220 | 10043088 |  | No Sample Type
Conductivity (uS / cm) |  | Skelbrooke | SK05 | STL | 2007-06-26 | 2490 | 2490 | 10043089 |  | No Sample Type
Conductivity (uS / cm) |  | Skelbrooke | SK06 | STL | 2007-06-26 | 990 | 990 | 10043090 |  | No Sample Type
Conductivity (uS / cm) |  | Skelbrooke | SK07 | STL | 2007-06-26 | 1000 | 1000 | 10043091 |  | No Sample Type
Conductivity (uS / cm) |  | Skelbrooke | SK08 | STL | 2007-06-26 | 1300 | 1300 | 10043092 |  | No Sample Type
Conductivity (uS / cm) |  | Skelbrooke | SK09 | STL | 2007-06-26 | 1060 | 1060 | 10043093 |  | No Sample Type
Conductivity (uS / cm) |  | Skelbrooke | SK10 | STL | 2007-06-26 | 1250 | 1250 | 10043094 |  | No Sample Type
Conductivity (uS / cm) |  | Skelbrooke | SK11 | STL | 2007-06-26 | 3840 | 3840 | 10043095 |  | No Sample Type
Conductivity (uS / cm) |  | Skelbrooke | SK12 | STL | 2007-06-26 | 2160 | 2160 | 10043096 |  | No Sample Type
Conductivity (uS / cm) |  | Skelbrooke | SK21 | STL | 2007-06-26 | 1150 | 1150 | 10043099 |  | No Sample Type
Conductivity (uS / cm) |  | Skelbrooke | SKSW01 | STL | 2007-06-26 | 1350 | 1350 | 10043100 |  | No Sample Type
Conductivity (uS / cm) |  | Skelbrooke | SKSW02 | STL | 2007-06-26 | 1250 | 1250 | 10043101 |  | No Sample Type
Conductivity (uS / cm) |  | Skelbrooke | SKSW03 | STL | 2007-06-26 | 1290 | 1290 | 10043106 |  | No Sample Type
Dissolved Oxygen (Lab) | mg/l | Skelbrooke | SK02 | STL | 2007-06-26 | 1.1 | 1.1 | 10043086 |  | No Sample Type
Dissolved Oxygen (Lab) | mg/l | Skelbrooke | SK03 | STL | 2007-06-26 | 1.3 | 1.3 | 10043087 |  | No Sample Type
Dissolved Oxygen (Lab) | mg/l | Skelbrooke | SK04 | STL | 2007-06-26 | 1.7 | 1.7 | 10043088 |  | No Sample Type
Dissolved Oxygen (Lab) | mg/l | Skelbrooke | SK05 | STL | 2007-06-26 | 1.7 | 1.7 | 10043089 |  | No Sample Type
Dissolved Oxygen (Lab) | mg/l | Skelbrooke | SK06 | STL | 2007-06-26 | 6.5 | 6.5 | 10043090 |  | No Sample Type
Dissolved Oxygen (Lab) | mg/l | Skelbrooke | SK07 | STL | 2007-06-26 | 2.9 | 2.9 | 10043091 |  | No Sample Type
Dissolved Oxygen (Lab) | mg/l | Skelbrooke | SK08 | STL | 2007-06-26 | 7.5 | 7.5 | 10043092 |  | No Sample Type
Dissolved Oxygen (Lab) | mg/l | Skelbrooke | SK09 | STL | 2007-06-26 | 6.2 | 6.2 | 10043093 |  | No Sample Type
Dissolved Oxygen (Lab) | mg/l | Skelbrooke | SK10 | STL | 2007-06-26 | 3.6 | 3.6 | 10043094 |  | No Sample Type
Dissolved Oxygen (Lab) | mg/l | Skelbrooke | SK11 | STL | 2007-06-26 | 2.5 | 2.5 | 10043095 |  | No Sample Type
Dissolved Oxygen (Lab) | mg/l | Skelbrooke | SK12 | STL | 2007-06-26 | 8.4 | 8.4 | 10043096 |  | No Sample Type
Dissolved Oxygen (Lab) | mg/l | Skelbrooke | SK21 | STL | 2007-06-26 | 4.8 | 4.8 | 10043099 |  | No Sample Type
Dissolved Oxygen (Lab) | mg/l | Skelbrooke | SKSW01 | STL | 2007-06-26 | 0.8 | 0.8 | 10043100 |  | No Sample Type
Dissolved Oxygen (Lab) | mg/l | Skelbrooke | SKSW02 | STL | 2007-06-26 | 6 | 6 | 10043101 |  | No Sample Type
Dissolved Oxygen (Lab) | mg/l | Skelbrooke | SKSW03 | STL | 2007-06-26 | 1.4 | 1.4 | 10043106 |  | No Sample Type
m,p-xylene (ug/l) |  | Skelbrooke | SK02 | STL | 2007-06-26 | <0.10 | 0.1 | 10043086 |  | No Sample Type
m,p-xylene (ug/l) |  | Skelbrooke | SK03 | STL | 2007-06-26 | <0.10 | 0.1 | 10043087 |  | No Sample Type
MCPP (Mecoprop) (UG/L) |  | Skelbrooke | SK02 | STL | 2007-06-26 | <0.04 | 0.04 | 10043086 |  | No Sample Type
MCPP (Mecoprop) (UG/L) |  | Skelbrooke | SK03 | STL | 2007-06-26 | 1.01 | 1.01 | 10043087 |  | No Sample Type
pH (Field) |  | Skelbrooke | SK02 | enitial | 2007-06-26 | 7.53 | 7.53 |  |  | No Sample Type
pH (Field) |  | Skelbrooke | SK03 | enitial | 2007-06-26 | 7.01 | 7.01 |  |  | No Sample Type
pH (Field) |  | Skelbrooke | SK04 | enitial | 2007-06-26 | 7.22 | 7.22 |  |  | No Sample Type
pH (Field) |  | Skelbrooke | SK05 | enitial | 2007-06-26 | 7.24 | 7.24 |  |  | No Sample Type
pH (Field) |  | Skelbrooke | SK06 | enitial | 2007-06-26 | 7.84 | 7.84 |  |  | No Sample Type
pH (Field) |  | Skelbrooke | SK07 | enitial | 2007-06-26 | 7.99 | 7.99 |  |  | No Sample Type
pH (Field) |  | Skelbrooke | SK08 | enitial | 2007-06-26 | 7.78 | 7.78 |  |  | No Sample Type
pH (Field) |  | Skelbrooke | SK09 | enitial | 2007-06-26 | 7.49 | 7.49 |  |  | No Sample Type
pH (Field) |  | Skelbrooke | SK10 | enitial | 2007-06-26 | 7.3 | 7.3 |  |  | No Sample Type
pH (Field) |  | Skelbrooke | SK11 | enitial | 2007-06-26 | 7.52 | 7.52 |  |  | No Sample Type
pH (Field) |  | Skelbrooke | SK12 | enitial | 2007-06-26 | 7.59 | 7.59 |  |  | No Sample Type
pH (Field) |  | Skelbrooke | SK21 | enitial | 2007-06-26 | 7.39 | 7.39 |  |  | No Sample Type
pH (Field) |  | Skelbrooke | SKSW01 | enitial | 2007-06-26 | 6.89 | 6.89 |  |  | No Sample Type
pH (Field) |  | Skelbrooke | SKSW02 | enitial | 2007-06-26 | 6.95 | 6.95 |  |  | No Sample Type
pH (Field) |  | Skelbrooke | SKSW03 | enitial | 2007-06-26 | 6.85 | 6.85 |  |  | No Sample Type
pH (Lab) |  | Skelbrooke | SK02 | STL | 2007-06-26 | 8.4 | 8.4 | 10043086 |  | No Sample Type
pH (Lab) |  | Skelbrooke | SK03 | STL | 2007-06-26 | 8.3 | 8.3 | 10043087 |  | No Sample Type
pH (Lab) |  | Skelbrooke | SK04 | STL | 2007-06-26 | 8.5 | 8.5 | 10043088 |  | No Sample Type
pH (Lab) |  | Skelbrooke | SK05 | STL | 2007-06-26 | 8.4 | 8.4 | 10043089 |  | No Sample Type
pH (Lab) |  | Skelbrooke | SK06 | STL | 2007-06-26 | 8.4 | 8.4 | 10043090 |  | No Sample Type
pH (Lab) |  | Skelbrooke | SK07 | STL | 2007-06-26 | 8.1 | 8.1 | 10043091 |  | No Sample Type
pH (Lab) |  | Skelbrooke | SK08 | STL | 2007-06-26 | 8.3 | 8.3 | 10043092 |  | No Sample Type
pH (Lab) |  | Skelbrooke | SK09 | STL | 2007-06-26 | 8.4 | 8.4 | 10043093 |  | No Sample Type
pH (Lab) |  | Skelbrooke | SK10 | STL | 2007-06-26 | 8.3 | 8.3 | 10043094 |  | No Sample Type
pH (Lab) |  | Skelbrooke | SK11 | STL | 2007-06-26 | 8.3 | 8.3 | 10043095 |  | No Sample Type
pH (Lab) |  | Skelbrooke | SK12 | STL | 2007-06-26 | 8.5 | 8.5 | 10043096 |  | No Sample Type
pH (Lab) |  | Skelbrooke | SK21 | STL | 2007-06-26 | 8.4 | 8.4 | 10043099 |  | No Sample Type
pH (Lab) |  | Skelbrooke | SKSW01 | STL | 2007-06-26 | 8.2 | 8.2 | 10043100 |  | No Sample Type
pH (Lab) |  | Skelbrooke | SKSW02 | STL | 2007-06-26 | 8.2 | 8.2 | 10043101 |  | No Sample Type
pH (Lab) |  | Skelbrooke | SKSW03 | STL | 2007-06-26 | 8.3 | 8.3 | 10043106 |  | No Sample Type
Suspended Solids (mg/l) |  | Skelbrooke | SK02 | STL | 2007-06-26 | 1420 | 1420 | 10043086 |  | No Sample Type
Suspended Solids (mg/l) |  | Skelbrooke | SK03 | STL | 2007-06-26 | 3990 | 3990 | 10043087 |  | No Sample Type
Suspended Solids (mg/l) |  | Skelbrooke | SK04 | STL | 2007-06-26 | 1240 | 1240 | 10043088 |  | No Sample Type
Suspended Solids (mg/l) |  | Skelbrooke | SK05 | STL | 2007-06-26 | 1050 | 1050 | 10043089 |  | No Sample Type
Suspended Solids (mg/l) |  | Skelbrooke | SK06 | STL | 2007-06-26 | 1040 | 1040 | 10043090 |  | No Sample Type
Suspended Solids (mg/l) |  | Skelbrooke | SK07 | STL | 2007-06-26 | 5420 | 5420 | 10043091 |  | No Sample Type
Suspended Solids (mg/l) |  | Skelbrooke | SK08 | STL | 2007-06-26 | 996 | 996 | 10043092 |  | No Sample Type
Suspended Solids (mg/l) |  | Skelbrooke | SK09 | STL | 2007-06-26 | 622 | 622 | 10043093 |  | No Sample Type
Suspended Solids (mg/l) |  | Skelbrooke | SK10 | STL | 2007-06-26 | 1620 | 1620 | 10043094 |  | No Sample Type
Suspended Solids (mg/l) |  | Skelbrooke | SK11 | STL | 2007-06-26 | 956 | 956 | 10043095 |  | No Sample Type
Suspended Solids (mg/l) |  | Skelbrooke | SK12 | STL | 2007-06-26 | 174 | 174 | 10043096 |  | No Sample Type
Suspended Solids (mg/l) |  | Skelbrooke | SK21 | STL | 2007-06-26 | 1190 | 1190 | 10043099 |  | No Sample Type
Suspended Solids (mg/l) |  | Skelbrooke | SKSW01 | STL | 2007-06-26 | 10 | 10 | 10043100 |  | No Sample Type
Suspended Solids (mg/l) |  | Skelbrooke | SKSW02 | STL | 2007-06-26 | 136 | 136 | 10043101 |  | No Sample Type
Suspended Solids (mg/l) |  | Skelbrooke | SKSW03 | STL | 2007-06-26 | 14 | 14 | 10043106 |  | No Sample Type
Toluene (ug/l) |  | Skelbrooke | SK02 | STL | 2007-06-26 | <0.10 | 0.1 | 10043086 |  | No Sample Type
Toluene (ug/l) |  | Skelbrooke | SK03 | STL | 2007-06-26 | <0.10 | 0.1 | 10043087 |  | No Sample Type
Water Level (mAOD) |  | Skelbrooke | SK01 | Calculation | 2007-06-26 | 21.9 | 21.9 |  |  | No Sample Type
Water Level (mAOD) |  | Skelbrooke | SK02 | Calculation | 2007-06-26 | 30.13 | 30.13 |  |  | No Sample Type
Water Level (mAOD) |  | Skelbrooke | SK03 | Calculation | 2007-06-26 | 28.6 | 28.6 |  |  | No Sample Type
Water Level (mAOD) |  | Skelbrooke | SK04 | Calculation | 2007-06-26 | 34.63 | 34.63 |  |  | No Sample Type
Water Level (mAOD) |  | Skelbrooke | SK05 | Calculation | 2007-06-26 | 35.66 | 35.66 |  |  | No Sample Type
Water Level (mAOD) |  | Skelbrooke | SK06 | Calculation | 2007-06-26 | 40.64 | 40.64 |  |  | No Sample Type
Water Level (mAOD) |  | Skelbrooke | SK07 | Calculation | 2007-06-26 | 40.15 | 40.15 |  |  | No Sample Type
Water Level (mAOD) |  | Skelbrooke | SK08 | Calculation | 2007-06-26 | 42.59 | 42.59 |  |  | No Sample Type
Water Level (mAOD) |  | Skelbrooke | SK09 | Calculation | 2007-06-26 | 38.5 | 38.5 |  |  | No Sample Type
Water Level (mAOD) |  | Skelbrooke | SK10 | Calculation | 2007-06-26 | 38.7 | 38.7 |  |  | No Sample Type
Water Level (mAOD) |  | Skelbrooke | SK11 | Calculation | 2007-06-26 | 37.64 | 37.64 |  |  | No Sample Type
Water Level (mAOD) |  | Skelbrooke | SK12 | Calculation | 2007-06-26 | 42.51 | 42.51 |  |  | No Sample Type
Water Level (mAOD) |  | Skelbrooke | SK21 | Calculation | 2007-06-26 | 34.92 | 34.92 |  |  | No Sample Type
Water Level (mAOD) |  | Skelbrooke | SKSW01 | Calculation | 2007-06-26 | 27.67 | 27.67 |  |  | No Sample Type
Water Temperature (Deg C) |  | Skelbrooke | SK02 | enitial | 2007-06-26 | 11.4 | 11.4 |  |  | No Sample Type
Water Temperature (Deg C) |  | Skelbrooke | SK03 | enitial | 2007-06-26 | 10.4 | 10.4 |  |  | No Sample Type
Water Temperature (Deg C) |  | Skelbrooke | SK04 | enitial | 2007-06-26 | 11.6 | 11.6 |  |  | No Sample Type
Water Temperature (Deg C) |  | Skelbrooke | SK05 | enitial | 2007-06-26 | 11 | 11 |  |  | No Sample Type
Water Temperature (Deg C) |  | Skelbrooke | SK06 | enitial | 2007-06-26 | 12.2 | 12.2 |  |  | No Sample Type
Water Temperature (Deg C) |  | Skelbrooke | SK07 | enitial | 2007-06-26 | 12.5 | 12.5 |  |  | No Sample Type
Water Temperature (Deg C) |  | Skelbrooke | SK08 | enitial | 2007-06-26 | 11.2 | 11.2 |  |  | No Sample Type
Water Temperature (Deg C) |  | Skelbrooke | SK09 | enitial | 2007-06-26 | 11 | 11 |  |  | No Sample Type
Water Temperature (Deg C) |  | Skelbrooke | SK10 | enitial | 2007-06-26 | 10.3 | 10.3 |  |  | No Sample Type
Water Temperature (Deg C) |  | Skelbrooke | SK11 | enitial | 2007-06-26 | 10.6 | 10.6 |  |  | No Sample Type
Water Temperature (Deg C) |  | Skelbrooke | SK12 | enitial | 2007-06-26 | 10.5 | 10.5 |  |  | No Sample Type
Water Temperature (Deg C) |  | Skelbrooke | SK21 | enitial | 2007-06-26 | 10 | 10 |  |  | No Sample Type
Water Temperature (Deg C) |  | Skelbrooke | SKSW01 | enitial | 2007-06-26 | 16.6 | 16.6 |  |  | No Sample Type
Water Temperature (Deg C) |  | Skelbrooke | SKSW02 | enitial | 2007-06-26 | 14 | 14 |  |  | No Sample Type
Water Temperature (Deg C) |  | Skelbrooke | SKSW03 | enitial | 2007-06-26 | 14.2 | 14.2 |  |  | No Sample Type
Zinc (Diss) (mg/l) |  | Skelbrooke | SK02 | STL | 2007-06-26 | 0.08 | 0.08 | 10043086 |  | No Sample Type
Zinc (Diss) (mg/l) |  | Skelbrooke | SK03 | STL | 2007-06-26 | 0.094 | 0.094 | 10043087 |  | No Sample Type
Alkalinity (CaCO3:mg/l) |  | Skelbrooke | SK01 | STL | 2007-07-25 | 1050 | 1050 | 10092242 |  | No Sample Type | Sample filtered through a 20-25um filter prior to analysis for metals only. Reporting limit raised for mecoprop due to sample matrix.
Alkalinity (CaCO3:mg/l) |  | Skelbrooke | SK02 | STL | 2007-07-25 | 395 | 395 | 10092243 |  | No Sample Type | Sample filtered through a 20-25um filter prior to analysis for metals only. Reporting limit raised for mecoprop due to sample matrix.
Alkalinity (CaCO3:mg/l) |  | Skelbrooke | SK03 | STL | 2007-07-25 | 484 | 484 | 10092244 |  | No Sample Type | Sample filtered through a 20-25um filter prior to analysis for metals only. Reporting limit raised for mecoprop due to sample matrix.
Alkalinity (CaCO3:mg/l) |  | Skelbrooke | SK04 | STL | 2007-07-25 | 551 | 551 | 10092245 |  | No Sample Type | Sample filtered through a 20-25um filter prior to analysis for metals only.
Alkalinity (CaCO3:mg/l) |  | Skelbrooke | SK05 | STL | 2007-07-25 | 387 | 387 | 10092246 |  | No Sample Type | Sample filtered through a 20-25um filter prior to analysis for metals only.
Alkalinity (CaCO3:mg/l) |  | Skelbrooke | SK06 | STL | 2007-07-25 | 337 | 337 | 10092247 |  | No Sample Type | Sample filtered through a 20-25um filter prior to analysis for metals only.
Alkalinity (CaCO3:mg/l) |  | Skelbrooke | SK07 | STL | 2007-07-25 | 574 | 574 | 10092248 |  | No Sample Type | Sample filtered through a 20-25um filter prior to analysis for metals only.
Alkalinity (CaCO3:mg/l) |  | Skelbrooke | SK08 | STL | 2007-07-25 | 402 | 402 | 10092249 |  | No Sample Type | Sample filtered through a 20-25um filter prior to analysis for metals only.
Alkalinity (CaCO3:mg/l) |  | Skelbrooke | SK09 | STL | 2007-07-25 | 275 | 275 | 10092250 |  | No Sample Type | Sample filtered through a 20-25um filter prior to analysis for metals only.
Alkalinity (CaCO3:mg/l) |  | Skelbrooke | SK10 | STL | 2007-07-25 | 602 | 602 | 10092251 |  | No Sample Type | Sample filtered through a 20-25um filter prior to analysis for metals only.
Alkalinity (CaCO3:mg/l) |  | Skelbrooke | SK11 | STL | 2007-07-25 | 368 | 368 | 10092252 |  | No Sample Type | Sample filtered through a 20-25um filter prior to analysis for metals only.
Alkalinity (CaCO3:mg/l) |  | Skelbrooke | SK12 | STL | 2007-07-25 | 359 | 359 | 10092253 |  | No Sample Type | Sample filtered through a 20-25um filter prior to analysis for metals only.
Alkalinity (CaCO3:mg/l) |  | Skelbrooke | SK21 | STL | 2007-07-25 | 295 | 295 | 10092256 |  | No Sample Type | Sample filtered through a 20-25um filter prior to analysis for metals only.
Ammoniacal Nitrogen (N:mg/l) |  | Skelbrooke | SK01 | STL | 2007-07-25 | 7.97 | 7.97 | 10092242 |  | No Sample Type | Sample filtered through a 20-25um filter prior to analysis for metals only. Reporting limit raised for mecoprop due to sample matrix.
Ammoniacal Nitrogen (N:mg/l) |  | Skelbrooke | SK02 | STL | 2007-07-25 | <0.04 | 0.04 | 10092243 |  | No Sample Type | Sample filtered through a 20-25um filter prior to analysis for metals only. Reporting limit raised for mecoprop due to sample matrix.
Ammoniacal Nitrogen (N:mg/l) |  | Skelbrooke | SK03 | STL | 2007-07-25 | 0.05 | 0.05 | 10092244 |  | No Sample Type | Sample filtered through a 20-25um filter prior to analysis for metals only. Reporting limit raised for mecoprop due to sample matrix.
Ammoniacal Nitrogen (N:mg/l) |  | Skelbrooke | SK04 | STL | 2007-07-25 | <0.04 | 0.04 | 10092245 |  | No Sample Type | Sample filtered through a 20-25um filter prior to analysis for metals only.
Ammoniacal Nitrogen (N:mg/l) |  | Skelbrooke | SK05 | STL | 2007-07-25 | <0.04 | 0.04 | 10092246 |  | No Sample Type | Sample filtered through a 20-25um filter prior to analysis for metals only.
Ammoniacal Nitrogen (N:mg/l) |  | Skelbrooke | SK06 | STL | 2007-07-25 | 0.28 | 0.28 | 10092247 |  | No Sample Type | Sample filtered through a 20-25um filter prior to analysis for metals only.
Ammoniacal Nitrogen (N:mg/l) |  | Skelbrooke | SK07 | STL | 2007-07-25 | <0.04 | 0.04 | 10092248 |  | No Sample Type | Sample filtered through a 20-25um filter prior to analysis for metals only.
Ammoniacal Nitrogen (N:mg/l) |  | Skelbrooke | SK08 | STL | 2007-07-25 | <0.04 | 0.04 | 10092249 |  | No Sample Type | Sample filtered through a 20-25um filter prior to analysis for metals only.
Ammoniacal Nitrogen (N:mg/l) |  | Skelbrooke | SK09 | STL | 2007-07-25 | <0.04 | 0.04 | 10092250 |  | No Sample Type | Sample filtered through a 20-25um filter prior to analysis for metals only.
Ammoniacal Nitrogen (N:mg/l) |  | Skelbrooke | SK10 | STL | 2007-07-25 | <0.04 | 0.04 | 10092251 |  | No Sample Type | Sample filtered through a 20-25um filter prior to analysis for metals only.
Ammoniacal Nitrogen (N:mg/l) |  | Skelbrooke | SK11 | STL | 2007-07-25 | <0.04 | 0.04 | 10092252 |  | No Sample Type | Sample filtered through a 20-25um filter prior to analysis for metals only.
Ammoniacal Nitrogen (N:mg/l) |  | Skelbrooke | SK12 | STL | 2007-07-25 | 0.11 | 0.11 | 10092253 |  | No Sample Type | Sample filtered through a 20-25um filter prior to analysis for metals only.
Ammoniacal Nitrogen (N:mg/l) |  | Skelbrooke | SK21 | STL | 2007-07-25 | <0.04 | 0.04 | 10092256 |  | No Sample Type | Sample filtered through a 20-25um filter prior to analysis for metals only.
BOD | mg/l | Skelbrooke | SK01 | STL | 2007-07-25 | 201 | 201 | 10092242 |  | No Sample Type | Sample filtered through a 20-25um filter prior to analysis for metals only. Reporting limit raised for mecoprop due to sample matrix.
BOD | mg/l | Skelbrooke | SK02 | STL | 2007-07-25 | <1 | 1 | 10092243 |  | No Sample Type | Sample filtered through a 20-25um filter prior to analysis for metals only. Reporting limit raised for mecoprop due to sample matrix.
BOD | mg/l | Skelbrooke | SK03 | STL | 2007-07-25 | 6 | 6 | 10092244 |  | No Sample Type | Sample filtered through a 20-25um filter prior to analysis for metals only. Reporting limit raised for mecoprop due to sample matrix.
BOD | mg/l | Skelbrooke | SK04 | STL | 2007-07-25 | 1 | 1 | 10092245 |  | No Sample Type | Sample filtered through a 20-25um filter prior to analysis for metals only.
BOD | mg/l | Skelbrooke | SK05 | STL | 2007-07-25 | <1 | 1 | 10092246 |  | No Sample Type | Sample filtered through a 20-25um filter prior to analysis for metals only.
BOD | mg/l | Skelbrooke | SK06 | STL | 2007-07-25 | 12 | 12 | 10092247 |  | No Sample Type | Sample filtered through a 20-25um filter prior to analysis for metals only.
BOD | mg/l | Skelbrooke | SK07 | STL | 2007-07-25 | 5 | 5 | 10092248 |  | No Sample Type | Sample filtered through a 20-25um filter prior to analysis for metals only.
BOD | mg/l | Skelbrooke | SK08 | STL | 2007-07-25 | <1 | 1 | 10092249 |  | No Sample Type | Sample filtered through a 20-25um filter prior to analysis for metals only.
BOD | mg/l | Skelbrooke | SK09 | STL | 2007-07-25 | <1 | 1 | 10092250 |  | No Sample Type | Sample filtered through a 20-25um filter prior to analysis for metals only.
BOD | mg/l | Skelbrooke | SK10 | STL | 2007-07-25 | <1 | 1 | 10092251 |  | No Sample Type | Sample filtered through a 20-25um filter prior to analysis for metals only.
BOD | mg/l | Skelbrooke | SK11 | STL | 2007-07-25 | <1 | 1 | 10092252 |  | No Sample Type | Sample filtered through a 20-25um filter prior to analysis for metals only.
BOD | mg/l | Skelbrooke | SK12 | STL | 2007-07-25 | <1 | 1 | 10092253 |  | No Sample Type | Sample filtered through a 20-25um filter prior to analysis for metals only.
BOD | mg/l | Skelbrooke | SK21 | STL | 2007-07-25 | <1 | 1 | 10092256 |  | No Sample Type | Sample filtered through a 20-25um filter prior to analysis for metals only.
Cadmium (Diss) (mg/l) |  | Skelbrooke | SK01 | STL | 2007-07-25 | 0.0011 | 0.0011 | 10092242 |  | No Sample Type | Sample filtered through a 20-25um filter prior to analysis for metals only. Reporting limit raised for mecoprop due to sample matrix.
Cadmium (Diss) (mg/l) |  | Skelbrooke | SK02 | STL | 2007-07-25 | <0.0005 | 0.0005 | 10092243 |  | No Sample Type | Sample filtered through a 20-25um filter prior to analysis for metals only. Reporting limit raised for mecoprop due to sample matrix.
Cadmium (Diss) (mg/l) |  | Skelbrooke | SK03 | STL | 2007-07-25 | <0.0005 | 0.0005 | 10092244 |  | No Sample Type | Sample filtered through a 20-25um filter prior to analysis for metals only. Reporting limit raised for mecoprop due to sample matrix.
Cadmium (Diss) (mg/l) |  | Skelbrooke | SK04 | STL | 2007-07-25 | 0.0006 | 0.0006 | 10092245 |  | No Sample Type | Sample filtered through a 20-25um filter prior to analysis for metals only.
Cadmium (Diss) (mg/l) |  | Skelbrooke | SK05 | STL | 2007-07-25 | <0.0005 | 0.0005 | 10092246 |  | No Sample Type | Sample filtered through a 20-25um filter prior to analysis for metals only.
Cadmium (Diss) (mg/l) |  | Skelbrooke | SK06 | STL | 2007-07-25 | <0.0005 | 0.0005 | 10092247 |  | No Sample Type | Sample filtered through a 20-25um filter prior to analysis for metals only.
Cadmium (Diss) (mg/l) |  | Skelbrooke | SK07 | STL | 2007-07-25 | <0.0005 | 0.0005 | 10092248 |  | No Sample Type | Sample filtered through a 20-25um filter prior to analysis for metals only.
Cadmium (Diss) (mg/l) |  | Skelbrooke | SK08 | STL | 2007-07-25 | <0.0005 | 0.0005 | 10092249 |  | No Sample Type | Sample filtered through a 20-25um filter prior to analysis for metals only.
Cadmium (Diss) (mg/l) |  | Skelbrooke | SK09 | STL | 2007-07-25 | <0.0005 | 0.0005 | 10092250 |  | No Sample Type | Sample filtered through a 20-25um filter prior to analysis for metals only.
Cadmium (Diss) (mg/l) |  | Skelbrooke | SK10 | STL | 2007-07-25 | 0.0006 | 0.0006 | 10092251 |  | No Sample Type | Sample filtered through a 20-25um filter prior to analysis for metals only.
Cadmium (Diss) (mg/l) |  | Skelbrooke | SK11 | STL | 2007-07-25 | 0.0009 | 0.0009 | 10092252 |  | No Sample Type | Sample filtered through a 20-25um filter prior to analysis for metals only.
Cadmium (Diss) (mg/l) |  | Skelbrooke | SK12 | STL | 2007-07-25 | <0.0005 | 0.0005 | 10092253 |  | No Sample Type | Sample filtered through a 20-25um filter prior to analysis for metals only.
Cadmium (Diss) (mg/l) |  | Skelbrooke | SK21 | STL | 2007-07-25 | <0.0005 | 0.0005 | 10092256 |  | No Sample Type | Sample filtered through a 20-25um filter prior to analysis for metals only.
Calcium (Diss) (mg/l) |  | Skelbrooke | SK01 | STL | 2007-07-25 | 579 | 579 | 10092242 |  | No Sample Type | Sample filtered through a 20-25um filter prior to analysis for metals only. Reporting limit raised for mecoprop due to sample matrix.
Calcium (Diss) (mg/l) |  | Skelbrooke | SK02 | STL | 2007-07-25 | 254 | 254 | 10092243 |  | No Sample Type | Sample filtered through a 20-25um filter prior to analysis for metals only. Reporting limit raised for mecoprop due to sample matrix.
Calcium (Diss) (mg/l) |  | Skelbrooke | SK03 | STL | 2007-07-25 | 629 | 629 | 10092244 |  | No Sample Type | Sample filtered through a 20-25um filter prior to analysis for metals only. Reporting limit raised for mecoprop due to sample matrix.
Calcium (Diss) (mg/l) |  | Skelbrooke | SK04 | STL | 2007-07-25 | 258 | 258 | 10092245 |  | No Sample Type | Sample filtered through a 20-25um filter prior to analysis for metals only.
Calcium (Diss) (mg/l) |  | Skelbrooke | SK05 | STL | 2007-07-25 | 247 | 247 | 10092246 |  | No Sample Type | Sample filtered through a 20-25um filter prior to analysis for metals only.
Calcium (Diss) (mg/l) |  | Skelbrooke | SK06 | STL | 2007-07-25 | 154 | 154 | 10092247 |  | No Sample Type | Sample filtered through a 20-25um filter prior to analysis for metals only.
Calcium (Diss) (mg/l) |  | Skelbrooke | SK07 | STL | 2007-07-25 | 223 | 223 | 10092248 |  | No Sample Type | Sample filtered through a 20-25um filter prior to analysis for metals only.
Calcium (Diss) (mg/l) |  | Skelbrooke | SK08 | STL | 2007-07-25 | 227 | 227 | 10092249 |  | No Sample Type | Sample filtered through a 20-25um filter prior to analysis for metals only.
Calcium (Diss) (mg/l) |  | Skelbrooke | SK09 | STL | 2007-07-25 | 214 | 214 | 10092250 |  | No Sample Type | Sample filtered through a 20-25um filter prior to analysis for metals only.
Calcium (Diss) (mg/l) |  | Skelbrooke | SK10 | STL | 2007-07-25 | 322 | 322 | 10092251 |  | No Sample Type | Sample filtered through a 20-25um filter prior to analysis for metals only.
Calcium (Diss) (mg/l) |  | Skelbrooke | SK11 | STL | 2007-07-25 | 637 | 637 | 10092252 |  | No Sample Type | Sample filtered through a 20-25um filter prior to analysis for metals only.
Calcium (Diss) (mg/l) |  | Skelbrooke | SK12 | STL | 2007-07-25 | 293 | 293 | 10092253 |  | No Sample Type | Sample filtered through a 20-25um filter prior to analysis for metals only.
Calcium (Diss) (mg/l) |  | Skelbrooke | SK21 | STL | 2007-07-25 | 141 | 141 | 10092256 |  | No Sample Type | Sample filtered through a 20-25um filter prior to analysis for metals only.
Chloride | mg/l | Skelbrooke | SK01 | STL | 2007-07-25 | 111 | 111 | 10092242 |  | No Sample Type | Sample filtered through a 20-25um filter prior to analysis for metals only. Reporting limit raised for mecoprop due to sample matrix.
Chloride | mg/l | Skelbrooke | SK02 | STL | 2007-07-25 | 201 | 201 | 10092243 |  | No Sample Type | Sample filtered through a 20-25um filter prior to analysis for metals only. Reporting limit raised for mecoprop due to sample matrix.
Chloride | mg/l | Skelbrooke | SK03 | STL | 2007-07-25 | 47 | 47 | 10092244 |  | No Sample Type | Sample filtered through a 20-25um filter prior to analysis for metals only. Reporting limit raised for mecoprop due to sample matrix.
Chloride | mg/l | Skelbrooke | SK04 | STL | 2007-07-25 | 36 | 36 | 10092245 |  | No Sample Type | Sample filtered through a 20-25um filter prior to analysis for metals only.
Chloride | mg/l | Skelbrooke | SK05 | STL | 2007-07-25 | 19 | 19 | 10092246 |  | No Sample Type | Sample filtered through a 20-25um filter prior to analysis for metals only.
Chloride | mg/l | Skelbrooke | SK06 | STL | 2007-07-25 | 29 | 29 | 10092247 |  | No Sample Type | Sample filtered through a 20-25um filter prior to analysis for metals only.
Chloride | mg/l | Skelbrooke | SK07 | STL | 2007-07-25 | 38 | 38 | 10092248 |  | No Sample Type | Sample filtered through a 20-25um filter prior to analysis for metals only.
Chloride | mg/l | Skelbrooke | SK08 | STL | 2007-07-25 | 83 | 83 | 10092249 |  | No Sample Type | Sample filtered through a 20-25um filter prior to analysis for metals only.
Chloride | mg/l | Skelbrooke | SK09 | STL | 2007-07-25 | 34 | 34 | 10092250 |  | No Sample Type | Sample filtered through a 20-25um filter prior to analysis for metals only.
Chloride | mg/l | Skelbrooke | SK10 | STL | 2007-07-25 | 40 | 40 | 10092251 |  | No Sample Type | Sample filtered through a 20-25um filter prior to analysis for metals only.
Chloride | mg/l | Skelbrooke | SK11 | STL | 2007-07-25 | 60 | 60 | 10092252 |  | No Sample Type | Sample filtered through a 20-25um filter prior to analysis for metals only.
Chloride | mg/l | Skelbrooke | SK12 | STL | 2007-07-25 | 46 | 46 | 10092253 |  | No Sample Type | Sample filtered through a 20-25um filter prior to analysis for metals only.
Chloride | mg/l | Skelbrooke | SK21 | STL | 2007-07-25 | 105 | 105 | 10092256 |  | No Sample Type | Sample filtered through a 20-25um filter prior to analysis for metals only.
Chromium (Diss) (mg/l) |  | Skelbrooke | SK01 | STL | 2007-07-25 | <0.005 | 0.005 | 10092242 |  | No Sample Type | Sample filtered through a 20-25um filter prior to analysis for metals only. Reporting limit raised for mecoprop due to sample matrix.
Chromium (Diss) (mg/l) |  | Skelbrooke | SK02 | STL | 2007-07-25 | <0.005 | 0.005 | 10092243 |  | No Sample Type | Sample filtered through a 20-25um filter prior to analysis for metals only. Reporting limit raised for mecoprop due to sample matrix.
Chromium (Diss) (mg/l) |  | Skelbrooke | SK03 | STL | 2007-07-25 | <0.005 | 0.005 | 10092244 |  | No Sample Type | Sample filtered through a 20-25um filter prior to analysis for metals only. Reporting limit raised for mecoprop due to sample matrix.
Chromium (Diss) (mg/l) |  | Skelbrooke | SK04 | STL | 2007-07-25 | <0.005 | 0.005 | 10092245 |  | No Sample Type | Sample filtered through a 20-25um filter prior to analysis for metals only.
Chromium (Diss) (mg/l) |  | Skelbrooke | SK05 | STL | 2007-07-25 | <0.005 | 0.005 | 10092246 |  | No Sample Type | Sample filtered through a 20-25um filter prior to analysis for metals only.
Chromium (Diss) (mg/l) |  | Skelbrooke | SK06 | STL | 2007-07-25 | <0.005 | 0.005 | 10092247 |  | No Sample Type | Sample filtered through a 20-25um filter prior to analysis for metals only.
Chromium (Diss) (mg/l) |  | Skelbrooke | SK07 | STL | 2007-07-25 | <0.005 | 0.005 | 10092248 |  | No Sample Type | Sample filtered through a 20-25um filter prior to analysis for metals only.
Chromium (Diss) (mg/l) |  | Skelbrooke | SK08 | STL | 2007-07-25 | <0.005 | 0.005 | 10092249 |  | No Sample Type | Sample filtered through a 20-25um filter prior to analysis for metals only.
Chromium (Diss) (mg/l) |  | Skelbrooke | SK09 | STL | 2007-07-25 | <0.005 | 0.005 | 10092250 |  | No Sample Type | Sample filtered through a 20-25um filter prior to analysis for metals only.
Chromium (Diss) (mg/l) |  | Skelbrooke | SK10 | STL | 2007-07-25 | <0.005 | 0.005 | 10092251 |  | No Sample Type | Sample filtered through a 20-25um filter prior to analysis for metals only.
Chromium (Diss) (mg/l) |  | Skelbrooke | SK11 | STL | 2007-07-25 | <0.005 | 0.005 | 10092252 |  | No Sample Type | Sample filtered through a 20-25um filter prior to analysis for metals only.
Chromium (Diss) (mg/l) |  | Skelbrooke | SK12 | STL | 2007-07-25 | <0.005 | 0.005 | 10092253 |  | No Sample Type | Sample filtered through a 20-25um filter prior to analysis for metals only.
Chromium (Diss) (mg/l) |  | Skelbrooke | SK21 | STL | 2007-07-25 | <0.005 | 0.005 | 10092256 |  | No Sample Type | Sample filtered through a 20-25um filter prior to analysis for metals only.
COD | mg/l | Skelbrooke | SK01 | STL | 2007-07-25 | 1230 | 1230 | 10092242 |  | No Sample Type | Sample filtered through a 20-25um filter prior to analysis for metals only. Reporting limit raised for mecoprop due to sample matrix.
COD | mg/l | Skelbrooke | SK02 | STL | 2007-07-25 | 228 | 228 | 10092243 |  | No Sample Type | Sample filtered through a 20-25um filter prior to analysis for metals only. Reporting limit raised for mecoprop due to sample matrix.
COD | mg/l | Skelbrooke | SK03 | STL | 2007-07-25 | 428 | 428 | 10092244 |  | No Sample Type | Sample filtered through a 20-25um filter prior to analysis for metals only. Reporting limit raised for mecoprop due to sample matrix.
COD | mg/l | Skelbrooke | SK04 | STL | 2007-07-25 | 530 | 530 | 10092245 |  | No Sample Type | Sample filtered through a 20-25um filter prior to analysis for metals only.
COD | mg/l | Skelbrooke | SK05 | STL | 2007-07-25 | 444 | 444 | 10092246 |  | No Sample Type | Sample filtered through a 20-25um filter prior to analysis for metals only.
COD | mg/l | Skelbrooke | SK06 | STL | 2007-07-25 | 822 | 822 | 10092247 |  | No Sample Type | Sample filtered through a 20-25um filter prior to analysis for metals only.
COD | mg/l | Skelbrooke | SK07 | STL | 2007-07-25 | 942 | 942 | 10092248 |  | No Sample Type | Sample filtered through a 20-25um filter prior to analysis for metals only.
COD | mg/l | Skelbrooke | SK08 | STL | 2007-07-25 | 72 | 72 | 10092249 |  | No Sample Type | Sample filtered through a 20-25um filter prior to analysis for metals only.
COD | mg/l | Skelbrooke | SK09 | STL | 2007-07-25 | 214 | 214 | 10092250 |  | No Sample Type | Sample filtered through a 20-25um filter prior to analysis for metals only.
COD | mg/l | Skelbrooke | SK10 | STL | 2007-07-25 | 316 | 316 | 10092251 |  | No Sample Type | Sample filtered through a 20-25um filter prior to analysis for metals only.
COD | mg/l | Skelbrooke | SK11 | STL | 2007-07-25 | 230 | 230 | 10092252 |  | No Sample Type | Sample filtered through a 20-25um filter prior to analysis for metals only.
COD | mg/l | Skelbrooke | SK12 | STL | 2007-07-25 | 238 | 238 | 10092253 |  | No Sample Type | Sample filtered through a 20-25um filter prior to analysis for metals only.
COD | mg/l | Skelbrooke | SK21 | STL | 2007-07-25 | 176 | 176 | 10092256 |  | No Sample Type | Sample filtered through a 20-25um filter prior to analysis for metals only.
Conductivity (Field) (uS / cm) |  | Skelbrooke | SK01 | enitial | 2007-07-25 | 3054 | 3054 |  |  | No Sample Type
Conductivity (Field) (uS / cm) |  | Skelbrooke | SK02 | enitial | 2007-07-25 | 2017 | 2017 |  |  | No Sample Type
Conductivity (Field) (uS / cm) |  | Skelbrooke | SK03 | enitial | 2007-07-25 | 2693 | 2693 |  |  | No Sample Type
Conductivity (Field) (uS / cm) |  | Skelbrooke | SK04 | enitial | 2007-07-25 | 1603 | 1603 |  |  | No Sample Type
Conductivity (Field) (uS / cm) |  | Skelbrooke | SK05 | enitial | 2007-07-25 | 1329 | 1329 |  |  | No Sample Type
Conductivity (Field) (uS / cm) |  | Skelbrooke | SK06 | enitial | 2007-07-25 | 1034 | 1034 |  |  | No Sample Type
Conductivity (Field) (uS / cm) |  | Skelbrooke | SK07 | enitial | 2007-07-25 | 1332 | 1332 |  |  | No Sample Type
Conductivity (Field) (uS / cm) |  | Skelbrooke | SK08 | enitial | 2007-07-25 | 1515 | 1515 |  |  | No Sample Type
Conductivity (Field) (uS / cm) |  | Skelbrooke | SK09 | enitial | 2007-07-25 | 1330 | 1330 |  |  | No Sample Type
Conductivity (Field) (uS / cm) |  | Skelbrooke | SK10 | enitial | 2007-07-25 | 1984 | 1984 |  |  | No Sample Type
Conductivity (Field) (uS / cm) |  | Skelbrooke | SK11 | enitial | 2007-07-25 | 2793 | 2793 |  |  | No Sample Type
Conductivity (Field) (uS / cm) |  | Skelbrooke | SK12 | enitial | 2007-07-25 | 1912 | 1912 |  |  | No Sample Type
Conductivity (Field) (uS / cm) |  | Skelbrooke | SK21 | enitial | 2007-07-25 | 1251 | 1251 |  |  | No Sample Type
Conductivity (uS / cm) |  | Skelbrooke | SK01 | STL | 2007-07-25 | 2530 | 2530 | 10092242 |  | No Sample Type | Sample filtered through a 20-25um filter prior to analysis for metals only. Reporting limit raised for mecoprop due to sample matrix.
Conductivity (uS / cm) |  | Skelbrooke | SK02 | STL | 2007-07-25 | 1780 | 1780 | 10092243 |  | No Sample Type | Sample filtered through a 20-25um filter prior to analysis for metals only. Reporting limit raised for mecoprop due to sample matrix.
Conductivity (uS / cm) |  | Skelbrooke | SK03 | STL | 2007-07-25 | 2350 | 2350 | 10092244 |  | No Sample Type | Sample filtered through a 20-25um filter prior to analysis for metals only. Reporting limit raised for mecoprop due to sample matrix.
Conductivity (uS / cm) |  | Skelbrooke | SK04 | STL | 2007-07-25 | 1400 | 1400 | 10092245 |  | No Sample Type | Sample filtered through a 20-25um filter prior to analysis for metals only.
Conductivity (uS / cm) |  | Skelbrooke | SK05 | STL | 2007-07-25 | 1170 | 1170 | 10092246 |  | No Sample Type | Sample filtered through a 20-25um filter prior to analysis for metals only.
Conductivity (uS / cm) |  | Skelbrooke | SK06 | STL | 2007-07-25 | 914 | 914 | 10092247 |  | No Sample Type | Sample filtered through a 20-25um filter prior to analysis for metals only.
Conductivity (uS / cm) |  | Skelbrooke | SK07 | STL | 2007-07-25 | 1190 | 1190 | 10092248 |  | No Sample Type | Sample filtered through a 20-25um filter prior to analysis for metals only.
Conductivity (uS / cm) |  | Skelbrooke | SK08 | STL | 2007-07-25 | 1370 | 1370 | 10092249 |  | No Sample Type | Sample filtered through a 20-25um filter prior to analysis for metals only.
Conductivity (uS / cm) |  | Skelbrooke | SK09 | STL | 2007-07-25 | 1190 | 1190 | 10092250 |  | No Sample Type | Sample filtered through a 20-25um filter prior to analysis for metals only.
Conductivity (uS / cm) |  | Skelbrooke | SK10 | STL | 2007-07-25 | 1620 | 1620 | 10092251 |  | No Sample Type | Sample filtered through a 20-25um filter prior to analysis for metals only.
Conductivity (uS / cm) |  | Skelbrooke | SK11 | STL | 2007-07-25 | 2410 | 2410 | 10092252 |  | No Sample Type | Sample filtered through a 20-25um filter prior to analysis for metals only.
Conductivity (uS / cm) |  | Skelbrooke | SK12 | STL | 2007-07-25 | 1670 | 1670 | 10092253 |  | No Sample Type | Sample filtered through a 20-25um filter prior to analysis for metals only.
Conductivity (uS / cm) |  | Skelbrooke | SK21 | STL | 2007-07-25 | 1110 | 1110 | 10092256 |  | No Sample Type | Sample filtered through a 20-25um filter prior to analysis for metals only.
Copper (Diss) (mg/l) |  | Skelbrooke | SK01 | STL | 2007-07-25 | 0.011 | 0.011 | 10092242 |  | No Sample Type | Sample filtered through a 20-25um filter prior to analysis for metals only. Reporting limit raised for mecoprop due to sample matrix.
Copper (Diss) (mg/l) |  | Skelbrooke | SK02 | STL | 2007-07-25 | <0.005 | 0.005 | 10092243 |  | No Sample Type | Sample filtered through a 20-25um filter prior to analysis for metals only. Reporting limit raised for mecoprop due to sample matrix.
Copper (Diss) (mg/l) |  | Skelbrooke | SK03 | STL | 2007-07-25 | <0.005 | 0.005 | 10092244 |  | No Sample Type | Sample filtered through a 20-25um filter prior to analysis for metals only. Reporting limit raised for mecoprop due to sample matrix.
Copper (Diss) (mg/l) |  | Skelbrooke | SK04 | STL | 2007-07-25 | <0.005 | 0.005 | 10092245 |  | No Sample Type | Sample filtered through a 20-25um filter prior to analysis for metals only.
Copper (Diss) (mg/l) |  | Skelbrooke | SK05 | STL | 2007-07-25 | <0.005 | 0.005 | 10092246 |  | No Sample Type | Sample filtered through a 20-25um filter prior to analysis for metals only.
Copper (Diss) (mg/l) |  | Skelbrooke | SK06 | STL | 2007-07-25 | 0.011 | 0.011 | 10092247 |  | No Sample Type | Sample filtered through a 20-25um filter prior to analysis for metals only.
Copper (Diss) (mg/l) |  | Skelbrooke | SK07 | STL | 2007-07-25 | 0.013 | 0.013 | 10092248 |  | No Sample Type | Sample filtered through a 20-25um filter prior to analysis for metals only.
Copper (Diss) (mg/l) |  | Skelbrooke | SK08 | STL | 2007-07-25 | <0.005 | 0.005 | 10092249 |  | No Sample Type | Sample filtered through a 20-25um filter prior to analysis for metals only.
Copper (Diss) (mg/l) |  | Skelbrooke | SK09 | STL | 2007-07-25 | 0.008 | 0.008 | 10092250 |  | No Sample Type | Sample filtered through a 20-25um filter prior to analysis for metals only.
Copper (Diss) (mg/l) |  | Skelbrooke | SK10 | STL | 2007-07-25 | 0.007 | 0.007 | 10092251 |  | No Sample Type | Sample filtered through a 20-25um filter prior to analysis for metals only.
Copper (Diss) (mg/l) |  | Skelbrooke | SK11 | STL | 2007-07-25 | <0.005 | 0.005 | 10092252 |  | No Sample Type | Sample filtered through a 20-25um filter prior to analysis for metals only.
Copper (Diss) (mg/l) |  | Skelbrooke | SK12 | STL | 2007-07-25 | 0.006 | 0.006 | 10092253 |  | No Sample Type | Sample filtered through a 20-25um filter prior to analysis for metals only.
Copper (Diss) (mg/l) |  | Skelbrooke | SK21 | STL | 2007-07-25 | <0.005 | 0.005 | 10092256 |  | No Sample Type | Sample filtered through a 20-25um filter prior to analysis for metals only.
Dissolved Oxygen (Lab) | mg/l | Skelbrooke | SK01 | STL | 2007-07-25 | <0.5 | 0.5 | 10092242 |  | No Sample Type | Sample filtered through a 20-25um filter prior to analysis for metals only. Reporting limit raised for mecoprop due to sample matrix.
Dissolved Oxygen (Lab) | mg/l | Skelbrooke | SK02 | STL | 2007-07-25 | 6.4 | 6.4 | 10092243 |  | No Sample Type | Sample filtered through a 20-25um filter prior to analysis for metals only. Reporting limit raised for mecoprop due to sample matrix.
Dissolved Oxygen (Lab) | mg/l | Skelbrooke | SK03 | STL | 2007-07-25 | 0.8 | 0.8 | 10092244 |  | No Sample Type | Sample filtered through a 20-25um filter prior to analysis for metals only. Reporting limit raised for mecoprop due to sample matrix.
Dissolved Oxygen (Lab) | mg/l | Skelbrooke | SK04 | STL | 2007-07-25 | 2.9 | 2.9 | 10092245 |  | No Sample Type | Sample filtered through a 20-25um filter prior to analysis for metals only.
Dissolved Oxygen (Lab) | mg/l | Skelbrooke | SK05 | STL | 2007-07-25 | 5.1 | 5.1 | 10092246 |  | No Sample Type | Sample filtered through a 20-25um filter prior to analysis for metals only.
Dissolved Oxygen (Lab) | mg/l | Skelbrooke | SK06 | STL | 2007-07-25 | 2.6 | 2.6 | 10092247 |  | No Sample Type | Sample filtered through a 20-25um filter prior to analysis for metals only.
Dissolved Oxygen (Lab) | mg/l | Skelbrooke | SK07 | STL | 2007-07-25 | 1.4 | 1.4 | 10092248 |  | No Sample Type | Sample filtered through a 20-25um filter prior to analysis for metals only.
Dissolved Oxygen (Lab) | mg/l | Skelbrooke | SK08 | STL | 2007-07-25 | 5.3 | 5.3 | 10092249 |  | No Sample Type | Sample filtered through a 20-25um filter prior to analysis for metals only.
Dissolved Oxygen (Lab) | mg/l | Skelbrooke | SK09 | STL | 2007-07-25 | 5 | 5 | 10092250 |  | No Sample Type | Sample filtered through a 20-25um filter prior to analysis for metals only.
Dissolved Oxygen (Lab) | mg/l | Skelbrooke | SK10 | STL | 2007-07-25 | 3.9 | 3.9 | 10092251 |  | No Sample Type | Sample filtered through a 20-25um filter prior to analysis for metals only.
Dissolved Oxygen (Lab) | mg/l | Skelbrooke | SK11 | STL | 2007-07-25 | 2 | 2 | 10092252 |  | No Sample Type | Sample filtered through a 20-25um filter prior to analysis for metals only.
Dissolved Oxygen (Lab) | mg/l | Skelbrooke | SK12 | STL | 2007-07-25 | 5 | 5 | 10092253 |  | No Sample Type | Sample filtered through a 20-25um filter prior to analysis for metals only.
Dissolved Oxygen (Lab) | mg/l | Skelbrooke | SK21 | STL | 2007-07-25 | 6.1 | 6.1 | 10092256 |  | No Sample Type | Sample filtered through a 20-25um filter prior to analysis for metals only.
Iron (Diss) (mg/l) |  | Skelbrooke | SK01 | STL | 2007-07-25 | 3.01 | 3.01 | 10092242 |  | No Sample Type | Sample filtered through a 20-25um filter prior to analysis for metals only. Reporting limit raised for mecoprop due to sample matrix.
Iron (Diss) (mg/l) |  | Skelbrooke | SK02 | STL | 2007-07-25 | <0.05 | 0.05 | 10092243 |  | No Sample Type | Sample filtered through a 20-25um filter prior to analysis for metals only. Reporting limit raised for mecoprop due to sample matrix.
Iron (Diss) (mg/l) |  | Skelbrooke | SK03 | STL | 2007-07-25 | 0.29 | 0.29 | 10092244 |  | No Sample Type | Sample filtered through a 20-25um filter prior to analysis for metals only. Reporting limit raised for mecoprop due to sample matrix.
Iron (Diss) (mg/l) |  | Skelbrooke | SK04 | STL | 2007-07-25 | 0.11 | 0.11 | 10092245 |  | No Sample Type | Sample filtered through a 20-25um filter prior to analysis for metals only.
Iron (Diss) (mg/l) |  | Skelbrooke | SK05 | STL | 2007-07-25 | 0.07 | 0.07 | 10092246 |  | No Sample Type | Sample filtered through a 20-25um filter prior to analysis for metals only.
Iron (Diss) (mg/l) |  | Skelbrooke | SK06 | STL | 2007-07-25 | 0.25 | 0.25 | 10092247 |  | No Sample Type | Sample filtered through a 20-25um filter prior to analysis for metals only.
Iron (Diss) (mg/l) |  | Skelbrooke | SK07 | STL | 2007-07-25 | 0.27 | 0.27 | 10092248 |  | No Sample Type | Sample filtered through a 20-25um filter prior to analysis for metals only.
Iron (Diss) (mg/l) |  | Skelbrooke | SK08 | STL | 2007-07-25 | <0.05 | 0.05 | 10092249 |  | No Sample Type | Sample filtered through a 20-25um filter prior to analysis for metals only.
Iron (Diss) (mg/l) |  | Skelbrooke | SK09 | STL | 2007-07-25 | 0.09 | 0.09 | 10092250 |  | No Sample Type | Sample filtered through a 20-25um filter prior to analysis for metals only.
Iron (Diss) (mg/l) |  | Skelbrooke | SK10 | STL | 2007-07-25 | <0.05 | 0.05 | 10092251 |  | No Sample Type | Sample filtered through a 20-25um filter prior to analysis for metals only.
Iron (Diss) (mg/l) |  | Skelbrooke | SK11 | STL | 2007-07-25 | 0.07 | 0.07 | 10092252 |  | No Sample Type | Sample filtered through a 20-25um filter prior to analysis for metals only.
Iron (Diss) (mg/l) |  | Skelbrooke | SK12 | STL | 2007-07-25 | 0.07 | 0.07 | 10092253 |  | No Sample Type | Sample filtered through a 20-25um filter prior to analysis for metals only.
Iron (Diss) (mg/l) |  | Skelbrooke | SK21 | STL | 2007-07-25 | <0.05 | 0.05 | 10092256 |  | No Sample Type | Sample filtered through a 20-25um filter prior to analysis for metals only.
Lead (Diss) (mg/l) |  | Skelbrooke | SK01 | STL | 2007-07-25 | <0.005 | 0.005 | 10092242 |  | No Sample Type | Sample filtered through a 20-25um filter prior to analysis for metals only. Reporting limit raised for mecoprop due to sample matrix.
Lead (Diss) (mg/l) |  | Skelbrooke | SK02 | STL | 2007-07-25 | <0.005 | 0.005 | 10092243 |  | No Sample Type | Sample filtered through a 20-25um filter prior to analysis for metals only. Reporting limit raised for mecoprop due to sample matrix.
Lead (Diss) (mg/l) |  | Skelbrooke | SK03 | STL | 2007-07-25 | <0.005 | 0.005 | 10092244 |  | No Sample Type | Sample filtered through a 20-25um filter prior to analysis for metals only. Reporting limit raised for mecoprop due to sample matrix.
Lead (Diss) (mg/l) |  | Skelbrooke | SK04 | STL | 2007-07-25 | <0.005 | 0.005 | 10092245 |  | No Sample Type | Sample filtered through a 20-25um filter prior to analysis for metals only.
Lead (Diss) (mg/l) |  | Skelbrooke | SK05 | STL | 2007-07-25 | <0.005 | 0.005 | 10092246 |  | No Sample Type | Sample filtered through a 20-25um filter prior to analysis for metals only.
Lead (Diss) (mg/l) |  | Skelbrooke | SK06 | STL | 2007-07-25 | <0.005 | 0.005 | 10092247 |  | No Sample Type | Sample filtered through a 20-25um filter prior to analysis for metals only.
Lead (Diss) (mg/l) |  | Skelbrooke | SK07 | STL | 2007-07-25 | <0.005 | 0.005 | 10092248 |  | No Sample Type | Sample filtered through a 20-25um filter prior to analysis for metals only.
Lead (Diss) (mg/l) |  | Skelbrooke | SK08 | STL | 2007-07-25 | <0.005 | 0.005 | 10092249 |  | No Sample Type | Sample filtered through a 20-25um filter prior to analysis for metals only.
Lead (Diss) (mg/l) |  | Skelbrooke | SK09 | STL | 2007-07-25 | <0.005 | 0.005 | 10092250 |  | No Sample Type | Sample filtered through a 20-25um filter prior to analysis for metals only.
Lead (Diss) (mg/l) |  | Skelbrooke | SK10 | STL | 2007-07-25 | <0.005 | 0.005 | 10092251 |  | No Sample Type | Sample filtered through a 20-25um filter prior to analysis for metals only.
Lead (Diss) (mg/l) |  | Skelbrooke | SK11 | STL | 2007-07-25 | <0.005 | 0.005 | 10092252 |  | No Sample Type | Sample filtered through a 20-25um filter prior to analysis for metals only.
Lead (Diss) (mg/l) |  | Skelbrooke | SK12 | STL | 2007-07-25 | <0.005 | 0.005 | 10092253 |  | No Sample Type | Sample filtered through a 20-25um filter prior to analysis for metals only.
Lead (Diss) (mg/l) |  | Skelbrooke | SK21 | STL | 2007-07-25 | <0.005 | 0.005 | 10092256 |  | No Sample Type | Sample filtered through a 20-25um filter prior to analysis for metals only.
m,p-xylene (ug/l) |  | Skelbrooke | SK01 | STL | 2007-07-25 | 0.2 | 0.2 | 10092242 |  | No Sample Type | Sample filtered through a 20-25um filter prior to analysis for metals only. Reporting limit raised for mecoprop due to sample matrix.
m,p-xylene (ug/l) |  | Skelbrooke | SK02 | STL | 2007-07-25 | <0.10 | 0.1 | 10092243 |  | No Sample Type | Sample filtered through a 20-25um filter prior to analysis for metals only. Reporting limit raised for mecoprop due to sample matrix.
m,p-xylene (ug/l) |  | Skelbrooke | SK03 | STL | 2007-07-25 | <0.10 | 0.1 | 10092244 |  | No Sample Type | Sample filtered through a 20-25um filter prior to analysis for metals only. Reporting limit raised for mecoprop due to sample matrix.
Magnesium (Diss) (mg/l) |  | Skelbrooke | SK01 | STL | 2007-07-25 | 166 | 166 | 10092242 |  | No Sample Type | Sample filtered through a 20-25um filter prior to analysis for metals only. Reporting limit raised for mecoprop due to sample matrix.
Magnesium (Diss) (mg/l) |  | Skelbrooke | SK02 | STL | 2007-07-25 | 91 | 91 | 10092243 |  | No Sample Type | Sample filtered through a 20-25um filter prior to analysis for metals only. Reporting limit raised for mecoprop due to sample matrix.
Magnesium (Diss) (mg/l) |  | Skelbrooke | SK03 | STL | 2007-07-25 | 108 | 108 | 10092244 |  | No Sample Type | Sample filtered through a 20-25um filter prior to analysis for metals only. Reporting limit raised for mecoprop due to sample matrix.
Magnesium (Diss) (mg/l) |  | Skelbrooke | SK04 | STL | 2007-07-25 | 110 | 110 | 10092245 |  | No Sample Type | Sample filtered through a 20-25um filter prior to analysis for metals only.
Magnesium (Diss) (mg/l) |  | Skelbrooke | SK05 | STL | 2007-07-25 | 52 | 52 | 10092246 |  | No Sample Type | Sample filtered through a 20-25um filter prior to analysis for metals only.
Magnesium (Diss) (mg/l) |  | Skelbrooke | SK06 | STL | 2007-07-25 | 39 | 39 | 10092247 |  | No Sample Type | Sample filtered through a 20-25um filter prior to analysis for metals only.
Magnesium (Diss) (mg/l) |  | Skelbrooke | SK07 | STL | 2007-07-25 | 52 | 52 | 10092248 |  | No Sample Type | Sample filtered through a 20-25um filter prior to analysis for metals only.
Magnesium (Diss) (mg/l) |  | Skelbrooke | SK08 | STL | 2007-07-25 | 77 | 77 | 10092249 |  | No Sample Type | Sample filtered through a 20-25um filter prior to analysis for metals only.
Magnesium (Diss) (mg/l) |  | Skelbrooke | SK09 | STL | 2007-07-25 | 57 | 57 | 10092250 |  | No Sample Type | Sample filtered through a 20-25um filter prior to analysis for metals only.
Magnesium (Diss) (mg/l) |  | Skelbrooke | SK10 | STL | 2007-07-25 | 90 | 90 | 10092251 |  | No Sample Type | Sample filtered through a 20-25um filter prior to analysis for metals only.
Magnesium (Diss) (mg/l) |  | Skelbrooke | SK11 | STL | 2007-07-25 | 93 | 93 | 10092252 |  | No Sample Type | Sample filtered through a 20-25um filter prior to analysis for metals only.
Magnesium (Diss) (mg/l) |  | Skelbrooke | SK12 | STL | 2007-07-25 | 105 | 105 | 10092253 |  | No Sample Type | Sample filtered through a 20-25um filter prior to analysis for metals only.
Magnesium (Diss) (mg/l) |  | Skelbrooke | SK21 | STL | 2007-07-25 | 59 | 59 | 10092256 |  | No Sample Type | Sample filtered through a 20-25um filter prior to analysis for metals only.
Manganese (Diss) (mg/l) |  | Skelbrooke | SK01 | STL | 2007-07-25 | 1.13 | 1.13 | 10092242 |  | No Sample Type | Sample filtered through a 20-25um filter prior to analysis for metals only. Reporting limit raised for mecoprop due to sample matrix.
Manganese (Diss) (mg/l) |  | Skelbrooke | SK02 | STL | 2007-07-25 | 0.084 | 0.084 | 10092243 |  | No Sample Type | Sample filtered through a 20-25um filter prior to analysis for metals only. Reporting limit raised for mecoprop due to sample matrix.
Manganese (Diss) (mg/l) |  | Skelbrooke | SK03 | STL | 2007-07-25 | 0.6 | 0.6 | 10092244 |  | No Sample Type | Sample filtered through a 20-25um filter prior to analysis for metals only. Reporting limit raised for mecoprop due to sample matrix.
Manganese (Diss) (mg/l) |  | Skelbrooke | SK04 | STL | 2007-07-25 | 0.37 | 0.37 | 10092245 |  | No Sample Type | Sample filtered through a 20-25um filter prior to analysis for metals only.
Manganese (Diss) (mg/l) |  | Skelbrooke | SK05 | STL | 2007-07-25 | 0.082 | 0.082 | 10092246 |  | No Sample Type | Sample filtered through a 20-25um filter prior to analysis for metals only.
Manganese (Diss) (mg/l) |  | Skelbrooke | SK06 | STL | 2007-07-25 | 0.37 | 0.37 | 10092247 |  | No Sample Type | Sample filtered through a 20-25um filter prior to analysis for metals only.
Manganese (Diss) (mg/l) |  | Skelbrooke | SK07 | STL | 2007-07-25 | 0.4 | 0.4 | 10092248 |  | No Sample Type | Sample filtered through a 20-25um filter prior to analysis for metals only.
Manganese (Diss) (mg/l) |  | Skelbrooke | SK08 | STL | 2007-07-25 | 0.078 | 0.078 | 10092249 |  | No Sample Type | Sample filtered through a 20-25um filter prior to analysis for metals only.
Manganese (Diss) (mg/l) |  | Skelbrooke | SK09 | STL | 2007-07-25 | 0.078 | 0.078 | 10092250 |  | No Sample Type | Sample filtered through a 20-25um filter prior to analysis for metals only.
Manganese (Diss) (mg/l) |  | Skelbrooke | SK10 | STL | 2007-07-25 | 0.12 | 0.12 | 10092251 |  | No Sample Type | Sample filtered through a 20-25um filter prior to analysis for metals only.
Manganese (Diss) (mg/l) |  | Skelbrooke | SK11 | STL | 2007-07-25 | 0.16 | 0.16 | 10092252 |  | No Sample Type | Sample filtered through a 20-25um filter prior to analysis for metals only.
Manganese (Diss) (mg/l) |  | Skelbrooke | SK12 | STL | 2007-07-25 | 0.29 | 0.29 | 10092253 |  | No Sample Type | Sample filtered through a 20-25um filter prior to analysis for metals only.
Manganese (Diss) (mg/l) |  | Skelbrooke | SK21 | STL | 2007-07-25 | 0.05 | 0.05 | 10092256 |  | No Sample Type | Sample filtered through a 20-25um filter prior to analysis for metals only.
MCPP (Mecoprop) (UG/L) |  | Skelbrooke | SK01 | STL | 2007-07-25 | <0.20 | 0.2 | 10092242 |  | No Sample Type | Sample filtered through a 20-25um filter prior to analysis for metals only. Reporting limit raised for mecoprop due to sample matrix.
MCPP (Mecoprop) (UG/L) |  | Skelbrooke | SK02 | STL | 2007-07-25 | <0.20 | 0.2 | 10092243 |  | No Sample Type | Sample filtered through a 20-25um filter prior to analysis for metals only. Reporting limit raised for mecoprop due to sample matrix.
MCPP (Mecoprop) (UG/L) |  | Skelbrooke | SK03 | STL | 2007-07-25 | <0.20 | 0.2 | 10092244 |  | No Sample Type | Sample filtered through a 20-25um filter prior to analysis for metals only. Reporting limit raised for mecoprop due to sample matrix.
Nickel (Diss) (mg/l) |  | Skelbrooke | SK01 | STL | 2007-07-25 | 0.005 | 0.005 | 10092242 |  | No Sample Type | Sample filtered through a 20-25um filter prior to analysis for metals only. Reporting limit raised for mecoprop due to sample matrix.
Nickel (Diss) (mg/l) |  | Skelbrooke | SK02 | STL | 2007-07-25 | <0.005 | 0.005 | 10092243 |  | No Sample Type | Sample filtered through a 20-25um filter prior to analysis for metals only. Reporting limit raised for mecoprop due to sample matrix.
Nickel (Diss) (mg/l) |  | Skelbrooke | SK03 | STL | 2007-07-25 | <0.005 | 0.005 | 10092244 |  | No Sample Type | Sample filtered through a 20-25um filter prior to analysis for metals only. Reporting limit raised for mecoprop due to sample matrix.
Nickel (Diss) (mg/l) |  | Skelbrooke | SK04 | STL | 2007-07-25 | <0.005 | 0.005 | 10092245 |  | No Sample Type | Sample filtered through a 20-25um filter prior to analysis for metals only.
Nickel (Diss) (mg/l) |  | Skelbrooke | SK05 | STL | 2007-07-25 | <0.005 | 0.005 | 10092246 |  | No Sample Type | Sample filtered through a 20-25um filter prior to analysis for metals only.
Nickel (Diss) (mg/l) |  | Skelbrooke | SK06 | STL | 2007-07-25 | <0.005 | 0.005 | 10092247 |  | No Sample Type | Sample filtered through a 20-25um filter prior to analysis for metals only.
Nickel (Diss) (mg/l) |  | Skelbrooke | SK07 | STL | 2007-07-25 | <0.005 | 0.005 | 10092248 |  | No Sample Type | Sample filtered through a 20-25um filter prior to analysis for metals only.
Nickel (Diss) (mg/l) |  | Skelbrooke | SK08 | STL | 2007-07-25 | <0.005 | 0.005 | 10092249 |  | No Sample Type | Sample filtered through a 20-25um filter prior to analysis for metals only.
Nickel (Diss) (mg/l) |  | Skelbrooke | SK09 | STL | 2007-07-25 | <0.005 | 0.005 | 10092250 |  | No Sample Type | Sample filtered through a 20-25um filter prior to analysis for metals only.
Nickel (Diss) (mg/l) |  | Skelbrooke | SK10 | STL | 2007-07-25 | <0.005 | 0.005 | 10092251 |  | No Sample Type | Sample filtered through a 20-25um filter prior to analysis for metals only.
Nickel (Diss) (mg/l) |  | Skelbrooke | SK11 | STL | 2007-07-25 | <0.005 | 0.005 | 10092252 |  | No Sample Type | Sample filtered through a 20-25um filter prior to analysis for metals only.
Nickel (Diss) (mg/l) |  | Skelbrooke | SK12 | STL | 2007-07-25 | <0.005 | 0.005 | 10092253 |  | No Sample Type | Sample filtered through a 20-25um filter prior to analysis for metals only.
Nickel (Diss) (mg/l) |  | Skelbrooke | SK21 | STL | 2007-07-25 | <0.005 | 0.005 | 10092256 |  | No Sample Type | Sample filtered through a 20-25um filter prior to analysis for metals only.
pH (Field) |  | Skelbrooke | SK01 | enitial | 2007-07-25 | 7.12 | 7.12 |  |  | No Sample Type
pH (Field) |  | Skelbrooke | SK02 | enitial | 2007-07-25 | 7.3 | 7.3 |  |  | No Sample Type
pH (Field) |  | Skelbrooke | SK03 | enitial | 2007-07-25 | 7.04 | 7.04 |  |  | No Sample Type
pH (Field) |  | Skelbrooke | SK04 | enitial | 2007-07-25 | 7.15 | 7.15 |  |  | No Sample Type
pH (Field) |  | Skelbrooke | SK05 | enitial | 2007-07-25 | 7.28 | 7.28 |  |  | No Sample Type
pH (Field) |  | Skelbrooke | SK06 | enitial | 2007-07-25 | 7.52 | 7.52 |  |  | No Sample Type
pH (Field) |  | Skelbrooke | SK07 | enitial | 2007-07-25 | 7.24 | 7.24 |  |  | No Sample Type
pH (Field) |  | Skelbrooke | SK08 | enitial | 2007-07-25 | 7.12 | 7.12 |  |  | No Sample Type
pH (Field) |  | Skelbrooke | SK09 | enitial | 2007-07-25 | 7.35 | 7.35 |  |  | No Sample Type
pH (Field) |  | Skelbrooke | SK10 | enitial | 2007-07-25 | 7.05 | 7.05 |  |  | No Sample Type
pH (Field) |  | Skelbrooke | SK11 | enitial | 2007-07-25 | 7.8 | 7.8 |  |  | No Sample Type
pH (Field) |  | Skelbrooke | SK12 | enitial | 2007-07-25 | 7.37 | 7.37 |  |  | No Sample Type
pH (Field) |  | Skelbrooke | SK21 | enitial | 2007-07-25 | 7.49 | 7.49 |  |  | No Sample Type
pH (Lab) |  | Skelbrooke | SK01 | STL | 2007-07-25 | 7 | 7 | 10092242 |  | No Sample Type | Sample filtered through a 20-25um filter prior to analysis for metals only. Reporting limit raised for mecoprop due to sample matrix.
pH (Lab) |  | Skelbrooke | SK02 | STL | 2007-07-25 | 7.5 | 7.5 | 10092243 |  | No Sample Type | Sample filtered through a 20-25um filter prior to analysis for metals only. Reporting limit raised for mecoprop due to sample matrix.
pH (Lab) |  | Skelbrooke | SK03 | STL | 2007-07-25 | 7.3 | 7.3 | 10092244 |  | No Sample Type | Sample filtered through a 20-25um filter prior to analysis for metals only. Reporting limit raised for mecoprop due to sample matrix.
pH (Lab) |  | Skelbrooke | SK04 | STL | 2007-07-25 | 7.4 | 7.4 | 10092245 |  | No Sample Type | Sample filtered through a 20-25um filter prior to analysis for metals only.
pH (Lab) |  | Skelbrooke | SK05 | STL | 2007-07-25 | 7.5 | 7.5 | 10092246 |  | No Sample Type | Sample filtered through a 20-25um filter prior to analysis for metals only.
pH (Lab) |  | Skelbrooke | SK06 | STL | 2007-07-25 | 7.6 | 7.6 | 10092247 |  | No Sample Type | Sample filtered through a 20-25um filter prior to analysis for metals only.
pH (Lab) |  | Skelbrooke | SK07 | STL | 2007-07-25 | 7.5 | 7.5 | 10092248 |  | No Sample Type | Sample filtered through a 20-25um filter prior to analysis for metals only.
pH (Lab) |  | Skelbrooke | SK08 | STL | 2007-07-25 | 7.4 | 7.4 | 10092249 |  | No Sample Type | Sample filtered through a 20-25um filter prior to analysis for metals only.
pH (Lab) |  | Skelbrooke | SK09 | STL | 2007-07-25 | 7.6 | 7.6 | 10092250 |  | No Sample Type | Sample filtered through a 20-25um filter prior to analysis for metals only.
pH (Lab) |  | Skelbrooke | SK10 | STL | 2007-07-25 | 7.4 | 7.4 | 10092251 |  | No Sample Type | Sample filtered through a 20-25um filter prior to analysis for metals only.
pH (Lab) |  | Skelbrooke | SK11 | STL | 2007-07-25 | 7.4 | 7.4 | 10092252 |  | No Sample Type | Sample filtered through a 20-25um filter prior to analysis for metals only.
pH (Lab) |  | Skelbrooke | SK12 | STL | 2007-07-25 | 7.6 | 7.6 | 10092253 |  | No Sample Type | Sample filtered through a 20-25um filter prior to analysis for metals only.
pH (Lab) |  | Skelbrooke | SK21 | STL | 2007-07-25 | 7.6 | 7.6 | 10092256 |  | No Sample Type | Sample filtered through a 20-25um filter prior to analysis for metals only.
Potassium (Diss) (mg/l) |  | Skelbrooke | SK01 | STL | 2007-07-25 | 12 | 12 | 10092242 |  | No Sample Type | Sample filtered through a 20-25um filter prior to analysis for metals only. Reporting limit raised for mecoprop due to sample matrix.
Potassium (Diss) (mg/l) |  | Skelbrooke | SK02 | STL | 2007-07-25 | 0.7 | 0.7 | 10092243 |  | No Sample Type | Sample filtered through a 20-25um filter prior to analysis for metals only. Reporting limit raised for mecoprop due to sample matrix.
Potassium (Diss) (mg/l) |  | Skelbrooke | SK03 | STL | 2007-07-25 | 5.5 | 5.5 | 10092244 |  | No Sample Type | Sample filtered through a 20-25um filter prior to analysis for metals only. Reporting limit raised for mecoprop due to sample matrix.
Potassium (Diss) (mg/l) |  | Skelbrooke | SK04 | STL | 2007-07-25 | 2.3 | 2.3 | 10092245 |  | No Sample Type | Sample filtered through a 20-25um filter prior to analysis for metals only.
Potassium (Diss) (mg/l) |  | Skelbrooke | SK05 | STL | 2007-07-25 | 2.5 | 2.5 | 10092246 |  | No Sample Type | Sample filtered through a 20-25um filter prior to analysis for metals only.
Potassium (Diss) (mg/l) |  | Skelbrooke | SK06 | STL | 2007-07-25 | 6.2 | 6.2 | 10092247 |  | No Sample Type | Sample filtered through a 20-25um filter prior to analysis for metals only.
Potassium (Diss) (mg/l) |  | Skelbrooke | SK07 | STL | 2007-07-25 | 4.7 | 4.7 | 10092248 |  | No Sample Type | Sample filtered through a 20-25um filter prior to analysis for metals only.
Potassium (Diss) (mg/l) |  | Skelbrooke | SK08 | STL | 2007-07-25 | 2 | 2 | 10092249 |  | No Sample Type | Sample filtered through a 20-25um filter prior to analysis for metals only.
Potassium (Diss) (mg/l) |  | Skelbrooke | SK09 | STL | 2007-07-25 | 3.6 | 3.6 | 10092250 |  | No Sample Type | Sample filtered through a 20-25um filter prior to analysis for metals only.
Potassium (Diss) (mg/l) |  | Skelbrooke | SK10 | STL | 2007-07-25 | 3.3 | 3.3 | 10092251 |  | No Sample Type | Sample filtered through a 20-25um filter prior to analysis for metals only.
Potassium (Diss) (mg/l) |  | Skelbrooke | SK11 | STL | 2007-07-25 | 9.6 | 9.6 | 10092252 |  | No Sample Type | Sample filtered through a 20-25um filter prior to analysis for metals only.
Potassium (Diss) (mg/l) |  | Skelbrooke | SK12 | STL | 2007-07-25 | 3.5 | 3.5 | 10092253 |  | No Sample Type | Sample filtered through a 20-25um filter prior to analysis for metals only.
Potassium (Diss) (mg/l) |  | Skelbrooke | SK21 | STL | 2007-07-25 | 1.8 | 1.8 | 10092256 |  | No Sample Type | Sample filtered through a 20-25um filter prior to analysis for metals only.
Sodium (Diss) (mg/l) |  | Skelbrooke | SK01 | STL | 2007-07-25 | 45 | 45 | 10092242 |  | No Sample Type | Sample filtered through a 20-25um filter prior to analysis for metals only. Reporting limit raised for mecoprop due to sample matrix.
Sodium (Diss) (mg/l) |  | Skelbrooke | SK02 | STL | 2007-07-25 | 99 | 99 | 10092243 |  | No Sample Type | Sample filtered through a 20-25um filter prior to analysis for metals only. Reporting limit raised for mecoprop due to sample matrix.
Sodium (Diss) (mg/l) |  | Skelbrooke | SK03 | STL | 2007-07-25 | 19 | 19 | 10092244 |  | No Sample Type | Sample filtered through a 20-25um filter prior to analysis for metals only. Reporting limit raised for mecoprop due to sample matrix.
Sodium (Diss) (mg/l) |  | Skelbrooke | SK04 | STL | 2007-07-25 | 23 | 23 | 10092245 |  | No Sample Type | Sample filtered through a 20-25um filter prior to analysis for metals only.
Sodium (Diss) (mg/l) |  | Skelbrooke | SK05 | STL | 2007-07-25 | 12 | 12 | 10092246 |  | No Sample Type | Sample filtered through a 20-25um filter prior to analysis for metals only.
Sodium (Diss) (mg/l) |  | Skelbrooke | SK06 | STL | 2007-07-25 | 17 | 17 | 10092247 |  | No Sample Type | Sample filtered through a 20-25um filter prior to analysis for metals only.
Sodium (Diss) (mg/l) |  | Skelbrooke | SK07 | STL | 2007-07-25 | 22 | 22 | 10092248 |  | No Sample Type | Sample filtered through a 20-25um filter prior to analysis for metals only.
Sodium (Diss) (mg/l) |  | Skelbrooke | SK08 | STL | 2007-07-25 | 40 | 40 | 10092249 |  | No Sample Type | Sample filtered through a 20-25um filter prior to analysis for metals only.
Sodium (Diss) (mg/l) |  | Skelbrooke | SK09 | STL | 2007-07-25 | 20 | 20 | 10092250 |  | No Sample Type | Sample filtered through a 20-25um filter prior to analysis for metals only.
Sodium (Diss) (mg/l) |  | Skelbrooke | SK10 | STL | 2007-07-25 | 23 | 23 | 10092251 |  | No Sample Type | Sample filtered through a 20-25um filter prior to analysis for metals only.
Sodium (Diss) (mg/l) |  | Skelbrooke | SK11 | STL | 2007-07-25 | 32 | 32 | 10092252 |  | No Sample Type | Sample filtered through a 20-25um filter prior to analysis for metals only.
Sodium (Diss) (mg/l) |  | Skelbrooke | SK12 | STL | 2007-07-25 | 27 | 27 | 10092253 |  | No Sample Type | Sample filtered through a 20-25um filter prior to analysis for metals only.
Sodium (Diss) (mg/l) |  | Skelbrooke | SK21 | STL | 2007-07-25 | 32 | 32 | 10092256 |  | No Sample Type | Sample filtered through a 20-25um filter prior to analysis for metals only.
Suspended Solids (mg/l) |  | Skelbrooke | SK01 | STL | 2007-07-25 | 887 | 887 | 10092242 |  | No Sample Type | Sample filtered through a 20-25um filter prior to analysis for metals only. Reporting limit raised for mecoprop due to sample matrix.
Suspended Solids (mg/l) |  | Skelbrooke | SK02 | STL | 2007-07-25 | 2170 | 2170 | 10092243 |  | No Sample Type | Sample filtered through a 20-25um filter prior to analysis for metals only. Reporting limit raised for mecoprop due to sample matrix.
Suspended Solids (mg/l) |  | Skelbrooke | SK03 | STL | 2007-07-25 | 4780 | 4780 | 10092244 |  | No Sample Type | Sample filtered through a 20-25um filter prior to analysis for metals only. Reporting limit raised for mecoprop due to sample matrix.
Suspended Solids (mg/l) |  | Skelbrooke | SK04 | STL | 2007-07-25 | 4020 | 4020 | 10092245 |  | No Sample Type | Sample filtered through a 20-25um filter prior to analysis for metals only.
Suspended Solids (mg/l) |  | Skelbrooke | SK05 | STL | 2007-07-25 | 2260 | 2260 | 10092246 |  | No Sample Type | Sample filtered through a 20-25um filter prior to analysis for metals only.
Suspended Solids (mg/l) |  | Skelbrooke | SK06 | STL | 2007-07-25 | 2960 | 2960 | 10092247 |  | No Sample Type | Sample filtered through a 20-25um filter prior to analysis for metals only.
Suspended Solids (mg/l) |  | Skelbrooke | SK07 | STL | 2007-07-25 | 3330 | 3330 | 10092248 |  | No Sample Type | Sample filtered through a 20-25um filter prior to analysis for metals only.
Suspended Solids (mg/l) |  | Skelbrooke | SK08 | STL | 2007-07-25 | 888 | 888 | 10092249 |  | No Sample Type | Sample filtered through a 20-25um filter prior to analysis for metals only.
Suspended Solids (mg/l) |  | Skelbrooke | SK09 | STL | 2007-07-25 | 2020 | 2020 | 10092250 |  | No Sample Type | Sample filtered through a 20-25um filter prior to analysis for metals only.
Suspended Solids (mg/l) |  | Skelbrooke | SK10 | STL | 2007-07-25 | 3160 | 3160 | 10092251 |  | No Sample Type | Sample filtered through a 20-25um filter prior to analysis for metals only.
Suspended Solids (mg/l) |  | Skelbrooke | SK11 | STL | 2007-07-25 | 1960 | 1960 | 10092252 |  | No Sample Type | Sample filtered through a 20-25um filter prior to analysis for metals only.
Suspended Solids (mg/l) |  | Skelbrooke | SK12 | STL | 2007-07-25 | 1530 | 1530 | 10092253 |  | No Sample Type | Sample filtered through a 20-25um filter prior to analysis for metals only.
Suspended Solids (mg/l) |  | Skelbrooke | SK21 | STL | 2007-07-25 | 2420 | 2420 | 10092256 |  | No Sample Type | Sample filtered through a 20-25um filter prior to analysis for metals only.
Toluene (ug/l) |  | Skelbrooke | SK01 | STL | 2007-07-25 | 44.3 | 44.3 | 10092242 |  | No Sample Type | Sample filtered through a 20-25um filter prior to analysis for metals only. Reporting limit raised for mecoprop due to sample matrix.
Toluene (ug/l) |  | Skelbrooke | SK02 | STL | 2007-07-25 | <0.10 | 0.1 | 10092243 |  | No Sample Type | Sample filtered through a 20-25um filter prior to analysis for metals only. Reporting limit raised for mecoprop due to sample matrix.
Toluene (ug/l) |  | Skelbrooke | SK03 | STL | 2007-07-25 | <0.10 | 0.1 | 10092244 |  | No Sample Type | Sample filtered through a 20-25um filter prior to analysis for metals only. Reporting limit raised for mecoprop due to sample matrix.
Total Organic Carbon (mg/l) |  | Skelbrooke | SK01 | STL | 2007-07-25 | 32.4 | 32.4 | 10092242 |  | No Sample Type | Sample filtered through a 20-25um filter prior to analysis for metals only. Reporting limit raised for mecoprop due to sample matrix.
Total Organic Carbon (mg/l) |  | Skelbrooke | SK02 | STL | 2007-07-25 | 7 | 7 | 10092243 |  | No Sample Type | Sample filtered through a 20-25um filter prior to analysis for metals only. Reporting limit raised for mecoprop due to sample matrix.
Total Organic Carbon (mg/l) |  | Skelbrooke | SK03 | STL | 2007-07-25 | 7.4 | 7.4 | 10092244 |  | No Sample Type | Sample filtered through a 20-25um filter prior to analysis for metals only. Reporting limit raised for mecoprop due to sample matrix.
Total Organic Carbon (mg/l) |  | Skelbrooke | SK04 | STL | 2007-07-25 | 6.4 | 6.4 | 10092245 |  | No Sample Type | Sample filtered through a 20-25um filter prior to analysis for metals only.
Total Organic Carbon (mg/l) |  | Skelbrooke | SK05 | STL | 2007-07-25 | 7.9 | 7.9 | 10092246 |  | No Sample Type | Sample filtered through a 20-25um filter prior to analysis for metals only.
Total Organic Carbon (mg/l) |  | Skelbrooke | SK06 | STL | 2007-07-25 | 11.3 | 11.3 | 10092247 |  | No Sample Type | Sample filtered through a 20-25um filter prior to analysis for metals only.
Total Organic Carbon (mg/l) |  | Skelbrooke | SK07 | STL | 2007-07-25 | 9.6 | 9.6 | 10092248 |  | No Sample Type | Sample filtered through a 20-25um filter prior to analysis for metals only.
Total Organic Carbon (mg/l) |  | Skelbrooke | SK08 | STL | 2007-07-25 | 6.5 | 6.5 | 10092249 |  | No Sample Type | Sample filtered through a 20-25um filter prior to analysis for metals only.
Total Organic Carbon (mg/l) |  | Skelbrooke | SK09 | STL | 2007-07-25 | 8.5 | 8.5 | 10092250 |  | No Sample Type | Sample filtered through a 20-25um filter prior to analysis for metals only.
Total Organic Carbon (mg/l) |  | Skelbrooke | SK10 | STL | 2007-07-25 | 8.8 | 8.8 | 10092251 |  | No Sample Type | Sample filtered through a 20-25um filter prior to analysis for metals only.
Total Organic Carbon (mg/l) |  | Skelbrooke | SK11 | STL | 2007-07-25 | 9.2 | 9.2 | 10092252 |  | No Sample Type | Sample filtered through a 20-25um filter prior to analysis for metals only.
Total Organic Carbon (mg/l) |  | Skelbrooke | SK12 | STL | 2007-07-25 | 10.4 | 10.4 | 10092253 |  | No Sample Type | Sample filtered through a 20-25um filter prior to analysis for metals only.
Total Organic Carbon (mg/l) |  | Skelbrooke | SK21 | STL | 2007-07-25 | 5.6 | 5.6 | 10092256 |  | No Sample Type | Sample filtered through a 20-25um filter prior to analysis for metals only.
Total Oxidised Nitrogen (mg/l) |  | Skelbrooke | SK01 | STL | 2007-07-25 | <0.3 | 0.3 | 10092242 |  | No Sample Type | Sample filtered through a 20-25um filter prior to analysis for metals only. Reporting limit raised for mecoprop due to sample matrix.
Total Oxidised Nitrogen (mg/l) |  | Skelbrooke | SK02 | STL | 2007-07-25 | 0.4 | 0.4 | 10092243 |  | No Sample Type | Sample filtered through a 20-25um filter prior to analysis for metals only. Reporting limit raised for mecoprop due to sample matrix.
Total Oxidised Nitrogen (mg/l) |  | Skelbrooke | SK03 | STL | 2007-07-25 | <0.3 | 0.3 | 10092244 |  | No Sample Type | Sample filtered through a 20-25um filter prior to analysis for metals only. Reporting limit raised for mecoprop due to sample matrix.
Total Oxidised Nitrogen (mg/l) |  | Skelbrooke | SK04 | STL | 2007-07-25 | <0.3 | 0.3 | 10092245 |  | No Sample Type | Sample filtered through a 20-25um filter prior to analysis for metals only.
Total Oxidised Nitrogen (mg/l) |  | Skelbrooke | SK05 | STL | 2007-07-25 | <0.3 | 0.3 | 10092246 |  | No Sample Type | Sample filtered through a 20-25um filter prior to analysis for metals only.
Total Oxidised Nitrogen (mg/l) |  | Skelbrooke | SK06 | STL | 2007-07-25 | <0.3 | 0.3 | 10092247 |  | No Sample Type | Sample filtered through a 20-25um filter prior to analysis for metals only.
Total Oxidised Nitrogen (mg/l) |  | Skelbrooke | SK07 | STL | 2007-07-25 | 0.7 | 0.7 | 10092248 |  | No Sample Type | Sample filtered through a 20-25um filter prior to analysis for metals only.
Total Oxidised Nitrogen (mg/l) |  | Skelbrooke | SK08 | STL | 2007-07-25 | 25.5 | 25.5 | 10092249 |  | No Sample Type | Sample filtered through a 20-25um filter prior to analysis for metals only.
Total Oxidised Nitrogen (mg/l) |  | Skelbrooke | SK09 | STL | 2007-07-25 | 3 | 3 | 10092250 |  | No Sample Type | Sample filtered through a 20-25um filter prior to analysis for metals only.
Total Oxidised Nitrogen (mg/l) |  | Skelbrooke | SK10 | STL | 2007-07-25 | 3.9 | 3.9 | 10092251 |  | No Sample Type | Sample filtered through a 20-25um filter prior to analysis for metals only.
Total Oxidised Nitrogen (mg/l) |  | Skelbrooke | SK11 | STL | 2007-07-25 | 9.9 | 9.9 | 10092252 |  | No Sample Type | Sample filtered through a 20-25um filter prior to analysis for metals only.
Total Oxidised Nitrogen (mg/l) |  | Skelbrooke | SK12 | STL | 2007-07-25 | 6.5 | 6.5 | 10092253 |  | No Sample Type | Sample filtered through a 20-25um filter prior to analysis for metals only.
Total Oxidised Nitrogen (mg/l) |  | Skelbrooke | SK21 | STL | 2007-07-25 | 22.4 | 22.4 | 10092256 |  | No Sample Type | Sample filtered through a 20-25um filter prior to analysis for metals only.
Total Sulphur (SO4:mg/l) |  | Skelbrooke | SK01 | STL | 2007-07-25 | 900 | 900 | 10092242 |  | No Sample Type | Sample filtered through a 20-25um filter prior to analysis for metals only. Reporting limit raised for mecoprop due to sample matrix.
Total Sulphur (SO4:mg/l) |  | Skelbrooke | SK02 | STL | 2007-07-25 | 592 | 592 | 10092243 |  | No Sample Type | Sample filtered through a 20-25um filter prior to analysis for metals only. Reporting limit raised for mecoprop due to sample matrix.
Total Sulphur (SO4:mg/l) |  | Skelbrooke | SK03 | STL | 2007-07-25 | 1370 | 1370 | 10092244 |  | No Sample Type | Sample filtered through a 20-25um filter prior to analysis for metals only. Reporting limit raised for mecoprop due to sample matrix.
Total Sulphur (SO4:mg/l) |  | Skelbrooke | SK04 | STL | 2007-07-25 | 538 | 538 | 10092245 |  | No Sample Type | Sample filtered through a 20-25um filter prior to analysis for metals only.
Total Sulphur (SO4:mg/l) |  | Skelbrooke | SK05 | STL | 2007-07-25 | 477 | 477 | 10092246 |  | No Sample Type | Sample filtered through a 20-25um filter prior to analysis for metals only.
Total Sulphur (SO4:mg/l) |  | Skelbrooke | SK06 | STL | 2007-07-25 | 356 | 356 | 10092247 |  | No Sample Type | Sample filtered through a 20-25um filter prior to analysis for metals only.
Total Sulphur (SO4:mg/l) |  | Skelbrooke | SK07 | STL | 2007-07-25 | 494 | 494 | 10092248 |  | No Sample Type | Sample filtered through a 20-25um filter prior to analysis for metals only.
Total Sulphur (SO4:mg/l) |  | Skelbrooke | SK08 | STL | 2007-07-25 | 387 | 387 | 10092249 |  | No Sample Type | Sample filtered through a 20-25um filter prior to analysis for metals only.
Total Sulphur (SO4:mg/l) |  | Skelbrooke | SK09 | STL | 2007-07-25 | 505 | 505 | 10092250 |  | No Sample Type | Sample filtered through a 20-25um filter prior to analysis for metals only.
Total Sulphur (SO4:mg/l) |  | Skelbrooke | SK10 | STL | 2007-07-25 | 731 | 731 | 10092251 |  | No Sample Type | Sample filtered through a 20-25um filter prior to analysis for metals only.
Total Sulphur (SO4:mg/l) |  | Skelbrooke | SK11 | STL | 2007-07-25 | 1370 | 1370 | 10092252 |  | No Sample Type | Sample filtered through a 20-25um filter prior to analysis for metals only.
Total Sulphur (SO4:mg/l) |  | Skelbrooke | SK12 | STL | 2007-07-25 | 813 | 813 | 10092253 |  | No Sample Type | Sample filtered through a 20-25um filter prior to analysis for metals only.
Total Sulphur (SO4:mg/l) |  | Skelbrooke | SK21 | STL | 2007-07-25 | 161 | 161 | 10092256 |  | No Sample Type | Sample filtered through a 20-25um filter prior to analysis for metals only.
Water Level (mAOD) |  | Skelbrooke | SK01 | Calculation | 2007-07-25 | 23.4 | 23.4 |  |  | No Sample Type
Water Level (mAOD) |  | Skelbrooke | SK02 | Calculation | 2007-07-25 | 28.29 | 28.29 |  |  | No Sample Type
Water Level (mAOD) |  | Skelbrooke | SK03 | Calculation | 2007-07-25 | 28.41 | 28.41 |  |  | No Sample Type
Water Level (mAOD) |  | Skelbrooke | SK04 | Calculation | 2007-07-25 | 34.18 | 34.18 |  |  | No Sample Type
Water Level (mAOD) |  | Skelbrooke | SK05 | Calculation | 2007-07-25 | 35.61 | 35.61 |  |  | No Sample Type
Water Level (mAOD) |  | Skelbrooke | SK06 | Calculation | 2007-07-25 | 39.01 | 39.01 |  |  | No Sample Type
Water Level (mAOD) |  | Skelbrooke | SK07 | Calculation | 2007-07-25 | 38.81 | 38.81 |  |  | No Sample Type
Water Level (mAOD) |  | Skelbrooke | SK08 | Calculation | 2007-07-25 | 38.41 | 38.41 |  |  | No Sample Type
Water Level (mAOD) |  | Skelbrooke | SK09 | Calculation | 2007-07-25 | 37.91 | 37.91 |  |  | No Sample Type
Water Level (mAOD) |  | Skelbrooke | SK10 | Calculation | 2007-07-25 | 38.29 | 38.29 |  |  | No Sample Type
Water Level (mAOD) |  | Skelbrooke | SK11 | Calculation | 2007-07-25 | 37.46 | 37.46 |  |  | No Sample Type
Water Level (mAOD) |  | Skelbrooke | SK12 | Calculation | 2007-07-25 | 42.57 | 42.57 |  |  | No Sample Type
Water Level (mAOD) |  | Skelbrooke | SK21 | Calculation | 2007-07-25 | 31.69 | 31.69 |  |  | No Sample Type
Water Temperature (Deg C) |  | Skelbrooke | SK01 | enitial | 2007-07-25 | 18.2 | 18.2 |  |  | No Sample Type
Water Temperature (Deg C) |  | Skelbrooke | SK02 | enitial | 2007-07-25 | 14.3 | 14.3 |  |  | No Sample Type
Water Temperature (Deg C) |  | Skelbrooke | SK03 | enitial | 2007-07-25 | 13.1 | 13.1 |  |  | No Sample Type
Water Temperature (Deg C) |  | Skelbrooke | SK04 | enitial | 2007-07-25 | 15.3 | 15.3 |  |  | No Sample Type
Water Temperature (Deg C) |  | Skelbrooke | SK05 | enitial | 2007-07-25 | 14.2 | 14.2 |  |  | No Sample Type
Water Temperature (Deg C) |  | Skelbrooke | SK06 | enitial | 2007-07-25 | 17.5 | 17.5 |  |  | No Sample Type
Water Temperature (Deg C) |  | Skelbrooke | SK07 | enitial | 2007-07-25 | 13.5 | 13.5 |  |  | No Sample Type
Water Temperature (Deg C) |  | Skelbrooke | SK08 | enitial | 2007-07-25 | 14.1 | 14.1 |  |  | No Sample Type
Water Temperature (Deg C) |  | Skelbrooke | SK09 | enitial | 2007-07-25 | 14.9 | 14.9 |  |  | No Sample Type
Water Temperature (Deg C) |  | Skelbrooke | SK10 | enitial | 2007-07-25 | 13.6 | 13.6 |  |  | No Sample Type
Water Temperature (Deg C) |  | Skelbrooke | SK11 | enitial | 2007-07-25 | 14.5 | 14.5 |  |  | No Sample Type
Water Temperature (Deg C) |  | Skelbrooke | SK12 | enitial | 2007-07-25 | 14 | 14 |  |  | No Sample Type
Water Temperature (Deg C) |  | Skelbrooke | SK21 | enitial | 2007-07-25 | 14.5 | 14.5 |  |  | No Sample Type
Zinc (Diss) (mg/l) |  | Skelbrooke | SK01 | STL | 2007-07-25 | 0.022 | 0.022 | 10092242 |  | No Sample Type | Sample filtered through a 20-25um filter prior to analysis for metals only. Reporting limit raised for mecoprop due to sample matrix.
Zinc (Diss) (mg/l) |  | Skelbrooke | SK02 | STL | 2007-07-25 | <0.005 | 0.005 | 10092243 |  | No Sample Type | Sample filtered through a 20-25um filter prior to analysis for metals only. Reporting limit raised for mecoprop due to sample matrix.
Zinc (Diss) (mg/l) |  | Skelbrooke | SK03 | STL | 2007-07-25 | <0.005 | 0.005 | 10092244 |  | No Sample Type | Sample filtered through a 20-25um filter prior to analysis for metals only. Reporting limit raised for mecoprop due to sample matrix.
Zinc (Diss) (mg/l) |  | Skelbrooke | SK04 | STL | 2007-07-25 | 0.011 | 0.011 | 10092245 |  | No Sample Type | Sample filtered through a 20-25um filter prior to analysis for metals only.
Zinc (Diss) (mg/l) |  | Skelbrooke | SK05 | STL | 2007-07-25 | 0.009 | 0.009 | 10092246 |  | No Sample Type | Sample filtered through a 20-25um filter prior to analysis for metals only.
Zinc (Diss) (mg/l) |  | Skelbrooke | SK06 | STL | 2007-07-25 | 0.015 | 0.015 | 10092247 |  | No Sample Type | Sample filtered through a 20-25um filter prior to analysis for metals only.
Zinc (Diss) (mg/l) |  | Skelbrooke | SK07 | STL | 2007-07-25 | 0.024 | 0.024 | 10092248 |  | No Sample Type | Sample filtered through a 20-25um filter prior to analysis for metals only.
Zinc (Diss) (mg/l) |  | Skelbrooke | SK08 | STL | 2007-07-25 | <0.005 | 0.005 | 10092249 |  | No Sample Type | Sample filtered through a 20-25um filter prior to analysis for metals only.
Zinc (Diss) (mg/l) |  | Skelbrooke | SK09 | STL | 2007-07-25 | 0.009 | 0.009 | 10092250 |  | No Sample Type | Sample filtered through a 20-25um filter prior to analysis for metals only.
Zinc (Diss) (mg/l) |  | Skelbrooke | SK10 | STL | 2007-07-25 | 0.007 | 0.007 | 10092251 |  | No Sample Type | Sample filtered through a 20-25um filter prior to analysis for metals only.
Zinc (Diss) (mg/l) |  | Skelbrooke | SK11 | STL | 2007-07-25 | 0.005 | 0.005 | 10092252 |  | No Sample Type | Sample filtered through a 20-25um filter prior to analysis for metals only.
Zinc (Diss) (mg/l) |  | Skelbrooke | SK12 | STL | 2007-07-25 | 0.023 | 0.023 | 10092253 |  | No Sample Type | Sample filtered through a 20-25um filter prior to analysis for metals only.
Zinc (Diss) (mg/l) |  | Skelbrooke | SK21 | STL | 2007-07-25 | 0.009 | 0.009 | 10092256 |  | No Sample Type | Sample filtered through a 20-25um filter prior to analysis for metals only.
Alkalinity (CaCO3:mg/l) |  | Skelbrooke | SKSW01 | STL | 2007-07-31 | 430 | 430 | 10099410 |  | No Sample Type | Sample filtered through a 20-25um filter prior to analysis for metals only.
Alkalinity (CaCO3:mg/l) |  | Skelbrooke | SKSW02 | STL | 2007-07-31 | 421 | 421 | 10099411 |  | No Sample Type | Sample filtered through a 20-25um filter prior to analysis for metals only.
Alkalinity (CaCO3:mg/l) |  | Skelbrooke | SKSW03 | STL | 2007-07-31 | 222 | 222 | 10099415 |  | No Sample Type | Sample filtered through a 20-25um filter prior to analysis for metals only.
Ammoniacal Nitrogen (N:mg/l) |  | Skelbrooke | SKSW01 | STL | 2007-07-31 | 0.41 | 0.41 | 10099410 |  | No Sample Type | Sample filtered through a 20-25um filter prior to analysis for metals only.
Ammoniacal Nitrogen (N:mg/l) |  | Skelbrooke | SKSW02 | STL | 2007-07-31 | <0.04 | 0.04 | 10099411 |  | No Sample Type | Sample filtered through a 20-25um filter prior to analysis for metals only.
Ammoniacal Nitrogen (N:mg/l) |  | Skelbrooke | SKSW03 | STL | 2007-07-31 | 6.34 | 6.34 | 10099415 |  | No Sample Type | Sample filtered through a 20-25um filter prior to analysis for metals only.
BOD | mg/l | Skelbrooke | SKSW01 | STL | 2007-07-31 | 3 | 3 | 10099410 |  | No Sample Type | Sample filtered through a 20-25um filter prior to analysis for metals only.
BOD | mg/l | Skelbrooke | SKSW02 | STL | 2007-07-31 | <1 | 1 | 10099411 |  | No Sample Type | Sample filtered through a 20-25um filter prior to analysis for metals only.
BOD | mg/l | Skelbrooke | SKSW03 | STL | 2007-07-31 | <1 | 1 | 10099415 |  | No Sample Type | Sample filtered through a 20-25um filter prior to analysis for metals only.
Cadmium (Diss) (mg/l) |  | Skelbrooke | SKSW01 | STL | 2007-07-31 | <0.0005 | 0.0005 | 10099410 |  | No Sample Type | Sample filtered through a 20-25um filter prior to analysis for metals only.
Cadmium (Diss) (mg/l) |  | Skelbrooke | SKSW02 | STL | 2007-07-31 | <0.0005 | 0.0005 | 10099411 |  | No Sample Type | Sample filtered through a 20-25um filter prior to analysis for metals only.
Cadmium (Diss) (mg/l) |  | Skelbrooke | SKSW03 | STL | 2007-07-31 | <0.0005 | 0.0005 | 10099415 |  | No Sample Type | Sample filtered through a 20-25um filter prior to analysis for metals only.
Calcium (Diss) (mg/l) |  | Skelbrooke | SKSW01 | STL | 2007-07-31 | 202 | 202 | 10099410 |  | No Sample Type | Sample filtered through a 20-25um filter prior to analysis for metals only.
Calcium (Diss) (mg/l) |  | Skelbrooke | SKSW02 | STL | 2007-07-31 | 194 | 194 | 10099411 |  | No Sample Type | Sample filtered through a 20-25um filter prior to analysis for metals only.
Calcium (Diss) (mg/l) |  | Skelbrooke | SKSW03 | STL | 2007-07-31 | 139 | 139 | 10099415 |  | No Sample Type | Sample filtered through a 20-25um filter prior to analysis for metals only.
Chloride | mg/l | Skelbrooke | SKSW01 | STL | 2007-07-31 | 72 | 72 | 10099410 |  | No Sample Type | Sample filtered through a 20-25um filter prior to analysis for metals only.
Chloride | mg/l | Skelbrooke | SKSW02 | STL | 2007-07-31 | 39 | 39 | 10099411 |  | No Sample Type | Sample filtered through a 20-25um filter prior to analysis for metals only.
Chloride | mg/l | Skelbrooke | SKSW03 | STL | 2007-07-31 | 79 | 79 | 10099415 |  | No Sample Type | Sample filtered through a 20-25um filter prior to analysis for metals only.
Chromium (Diss) (mg/l) |  | Skelbrooke | SKSW01 | STL | 2007-07-31 | <0.005 | 0.005 | 10099410 |  | No Sample Type | Sample filtered through a 20-25um filter prior to analysis for metals only.
Chromium (Diss) (mg/l) |  | Skelbrooke | SKSW02 | STL | 2007-07-31 | <0.005 | 0.005 | 10099411 |  | No Sample Type | Sample filtered through a 20-25um filter prior to analysis for metals only.
Chromium (Diss) (mg/l) |  | Skelbrooke | SKSW03 | STL | 2007-07-31 | <0.005 | 0.005 | 10099415 |  | No Sample Type | Sample filtered through a 20-25um filter prior to analysis for metals only.
COD | mg/l | Skelbrooke | SKSW01 | STL | 2007-07-31 | 25 | 25 | 10099410 |  | No Sample Type | Sample filtered through a 20-25um filter prior to analysis for metals only.
COD | mg/l | Skelbrooke | SKSW02 | STL | 2007-07-31 | 39 | 39 | 10099411 |  | No Sample Type | Sample filtered through a 20-25um filter prior to analysis for metals only.
COD | mg/l | Skelbrooke | SKSW03 | STL | 2007-07-31 | 25 | 25 | 10099415 |  | No Sample Type | Sample filtered through a 20-25um filter prior to analysis for metals only.
Conductivity (Field) (uS / cm) |  | Skelbrooke | SKSW01 | enitial | 2007-07-31 | 1450 | 1450 |  |  | No Sample Type
Conductivity (Field) (uS / cm) |  | Skelbrooke | SKSW02 | enitial | 2007-07-31 | 1380 | 1380 |  |  | No Sample Type
Conductivity (Field) (uS / cm) |  | Skelbrooke | SKSW03 | enitial | 2007-07-31 | 1310 | 1310 |  |  | No Sample Type
Conductivity (uS / cm) |  | Skelbrooke | SKSW01 | STL | 2007-07-31 | 1380 | 1380 | 10099410 |  | No Sample Type | Sample filtered through a 20-25um filter prior to analysis for metals only.
Conductivity (uS / cm) |  | Skelbrooke | SKSW02 | STL | 2007-07-31 | 1270 | 1270 | 10099411 |  | No Sample Type | Sample filtered through a 20-25um filter prior to analysis for metals only.
Conductivity (uS / cm) |  | Skelbrooke | SKSW03 | STL | 2007-07-31 | 1170 | 1170 | 10099415 |  | No Sample Type | Sample filtered through a 20-25um filter prior to analysis for metals only.
Copper (Diss) (mg/l) |  | Skelbrooke | SKSW01 | STL | 2007-07-31 | <0.005 | 0.005 | 10099410 |  | No Sample Type | Sample filtered through a 20-25um filter prior to analysis for metals only.
Copper (Diss) (mg/l) |  | Skelbrooke | SKSW02 | STL | 2007-07-31 | 0.009 | 0.009 | 10099411 |  | No Sample Type | Sample filtered through a 20-25um filter prior to analysis for metals only.
Copper (Diss) (mg/l) |  | Skelbrooke | SKSW03 | STL | 2007-07-31 | <0.005 | 0.005 | 10099415 |  | No Sample Type | Sample filtered through a 20-25um filter prior to analysis for metals only.
Dissolved Oxygen (Lab) | mg/l | Skelbrooke | SKSW01 | STL | 2007-07-31 | 1.8 | 1.8 | 10099410 |  | No Sample Type | Sample filtered through a 20-25um filter prior to analysis for metals only.
Dissolved Oxygen (Lab) | mg/l | Skelbrooke | SKSW02 | STL | 2007-07-31 | 9 | 9 | 10099411 |  | No Sample Type | Sample filtered through a 20-25um filter prior to analysis for metals only.
Dissolved Oxygen (Lab) | mg/l | Skelbrooke | SKSW03 | STL | 2007-07-31 | 4.2 | 4.2 | 10099415 |  | No Sample Type | Sample filtered through a 20-25um filter prior to analysis for metals only.
Iron (Diss) (mg/l) |  | Skelbrooke | SKSW01 | STL | 2007-07-31 | <0.05 | 0.05 | 10099410 |  | No Sample Type | Sample filtered through a 20-25um filter prior to analysis for metals only.
Iron (Diss) (mg/l) |  | Skelbrooke | SKSW02 | STL | 2007-07-31 | 0.07 | 0.07 | 10099411 |  | No Sample Type | Sample filtered through a 20-25um filter prior to analysis for metals only.
Iron (Diss) (mg/l) |  | Skelbrooke | SKSW03 | STL | 2007-07-31 | 0.06 | 0.06 | 10099415 |  | No Sample Type | Sample filtered through a 20-25um filter prior to analysis for metals only.
Lead (Diss) (mg/l) |  | Skelbrooke | SKSW01 | STL | 2007-07-31 | <0.005 | 0.005 | 10099410 |  | No Sample Type | Sample filtered through a 20-25um filter prior to analysis for metals only.
Lead (Diss) (mg/l) |  | Skelbrooke | SKSW02 | STL | 2007-07-31 | <0.005 | 0.005 | 10099411 |  | No Sample Type | Sample filtered through a 20-25um filter prior to analysis for metals only.
Lead (Diss) (mg/l) |  | Skelbrooke | SKSW03 | STL | 2007-07-31 | <0.005 | 0.005 | 10099415 |  | No Sample Type | Sample filtered through a 20-25um filter prior to analysis for metals only.
m,p-xylene (ug/l) |  | Skelbrooke | SKSW03 | STL | 2007-07-31 | <0.10 | 0.1 | 10099415 |  | No Sample Type | Sample filtered through a 20-25um filter prior to analysis for metals only.
Magnesium (Diss) (mg/l) |  | Skelbrooke | SKSW01 | STL | 2007-07-31 | 80 | 80 | 10099410 |  | No Sample Type | Sample filtered through a 20-25um filter prior to analysis for metals only.
Magnesium (Diss) (mg/l) |  | Skelbrooke | SKSW02 | STL | 2007-07-31 | 74 | 74 | 10099411 |  | No Sample Type | Sample filtered through a 20-25um filter prior to analysis for metals only.
Magnesium (Diss) (mg/l) |  | Skelbrooke | SKSW03 | STL | 2007-07-31 | 72 | 72 | 10099415 |  | No Sample Type | Sample filtered through a 20-25um filter prior to analysis for metals only.
Manganese (Diss) (mg/l) |  | Skelbrooke | SKSW01 | STL | 2007-07-31 | 0.44 | 0.44 | 10099410 |  | No Sample Type | Sample filtered through a 20-25um filter prior to analysis for metals only.
Manganese (Diss) (mg/l) |  | Skelbrooke | SKSW02 | STL | 2007-07-31 | 0.078 | 0.078 | 10099411 |  | No Sample Type | Sample filtered through a 20-25um filter prior to analysis for metals only.
Manganese (Diss) (mg/l) |  | Skelbrooke | SKSW03 | STL | 2007-07-31 | 0.11 | 0.11 | 10099415 |  | No Sample Type | Sample filtered through a 20-25um filter prior to analysis for metals only.
MCPP (Mecoprop) (UG/L) |  | Skelbrooke | SKSW03 | STL | 2007-07-31 | 0.11 | 0.11 | 10099415 |  | No Sample Type | Sample filtered through a 20-25um filter prior to analysis for metals only.
Nickel (Diss) (mg/l) |  | Skelbrooke | SKSW01 | STL | 2007-07-31 | 0.005 | 0.005 | 10099410 |  | No Sample Type | Sample filtered through a 20-25um filter prior to analysis for metals only.
Nickel (Diss) (mg/l) |  | Skelbrooke | SKSW02 | STL | 2007-07-31 | <0.005 | 0.005 | 10099411 |  | No Sample Type | Sample filtered through a 20-25um filter prior to analysis for metals only.
Nickel (Diss) (mg/l) |  | Skelbrooke | SKSW03 | STL | 2007-07-31 | <0.005 | 0.005 | 10099415 |  | No Sample Type | Sample filtered through a 20-25um filter prior to analysis for metals only.
pH (Field) |  | Skelbrooke | SKSW01 | enitial | 2007-07-31 | 7.09 | 7.09 |  |  | No Sample Type
pH (Field) |  | Skelbrooke | SKSW02 | enitial | 2007-07-31 | 7.48 | 7.48 |  |  | No Sample Type
pH (Field) |  | Skelbrooke | SKSW03 | enitial | 2007-07-31 | 7.89 | 7.89 |  |  | No Sample Type
pH (Lab) |  | Skelbrooke | SKSW01 | STL | 2007-07-31 | 7.3 | 7.3 | 10099410 |  | No Sample Type | Sample filtered through a 20-25um filter prior to analysis for metals only.
pH (Lab) |  | Skelbrooke | SKSW02 | STL | 2007-07-31 | 7.7 | 7.7 | 10099411 |  | No Sample Type | Sample filtered through a 20-25um filter prior to analysis for metals only.
pH (Lab) |  | Skelbrooke | SKSW03 | STL | 2007-07-31 | 7.7 | 7.7 | 10099415 |  | No Sample Type | Sample filtered through a 20-25um filter prior to analysis for metals only.
Potassium (Diss) (mg/l) |  | Skelbrooke | SKSW01 | STL | 2007-07-31 | 6.3 | 6.3 | 10099410 |  | No Sample Type | Sample filtered through a 20-25um filter prior to analysis for metals only.
Potassium (Diss) (mg/l) |  | Skelbrooke | SKSW02 | STL | 2007-07-31 | 5.2 | 5.2 | 10099411 |  | No Sample Type | Sample filtered through a 20-25um filter prior to analysis for metals only.
Potassium (Diss) (mg/l) |  | Skelbrooke | SKSW03 | STL | 2007-07-31 | 9.8 | 9.8 | 10099415 |  | No Sample Type | Sample filtered through a 20-25um filter prior to analysis for metals only.
Sodium (Diss) (mg/l) |  | Skelbrooke | SKSW01 | STL | 2007-07-31 | 29 | 29 | 10099410 |  | No Sample Type | Sample filtered through a 20-25um filter prior to analysis for metals only.
Sodium (Diss) (mg/l) |  | Skelbrooke | SKSW02 | STL | 2007-07-31 | 31 | 31 | 10099411 |  | No Sample Type | Sample filtered through a 20-25um filter prior to analysis for metals only.
Sodium (Diss) (mg/l) |  | Skelbrooke | SKSW03 | STL | 2007-07-31 | 49 | 49 | 10099415 |  | No Sample Type | Sample filtered through a 20-25um filter prior to analysis for metals only.
Suspended Solids (mg/l) |  | Skelbrooke | SKSW01 | STL | 2007-07-31 | 57 | 57 | 10099410 |  | No Sample Type | Sample filtered through a 20-25um filter prior to analysis for metals only.
Suspended Solids (mg/l) |  | Skelbrooke | SKSW02 | STL | 2007-07-31 | 288 | 288 | 10099411 |  | No Sample Type | Sample filtered through a 20-25um filter prior to analysis for metals only.
Suspended Solids (mg/l) |  | Skelbrooke | SKSW03 | STL | 2007-07-31 | 50 | 50 | 10099415 |  | No Sample Type | Sample filtered through a 20-25um filter prior to analysis for metals only.
Toluene (ug/l) |  | Skelbrooke | SKSW03 | STL | 2007-07-31 | <0.10 | 0.1 | 10099415 |  | No Sample Type | Sample filtered through a 20-25um filter prior to analysis for metals only.
Total Organic Carbon (mg/l) |  | Skelbrooke | SKSW01 | STL | 2007-07-31 | 7.8 | 7.8 | 10099410 |  | No Sample Type | Sample filtered through a 20-25um filter prior to analysis for metals only.
Total Organic Carbon (mg/l) |  | Skelbrooke | SKSW02 | STL | 2007-07-31 | 9.8 | 9.8 | 10099411 |  | No Sample Type | Sample filtered through a 20-25um filter prior to analysis for metals only.
Total Organic Carbon (mg/l) |  | Skelbrooke | SKSW03 | STL | 2007-07-31 | 8.5 | 8.5 | 10099415 |  | No Sample Type | Sample filtered through a 20-25um filter prior to analysis for metals only.
Total Oxidised Nitrogen (mg/l) |  | Skelbrooke | SKSW01 | STL | 2007-07-31 | 12.5 | 12.5 | 10099410 |  | No Sample Type | Sample filtered through a 20-25um filter prior to analysis for metals only.
Total Oxidised Nitrogen (mg/l) |  | Skelbrooke | SKSW02 | STL | 2007-07-31 | 5.9 | 5.9 | 10099411 |  | No Sample Type | Sample filtered through a 20-25um filter prior to analysis for metals only.
Total Oxidised Nitrogen (mg/l) |  | Skelbrooke | SKSW03 | STL | 2007-07-31 | 2.7 | 2.7 | 10099415 |  | No Sample Type | Sample filtered through a 20-25um filter prior to analysis for metals only.
Total Sulphur (SO4:mg/l) |  | Skelbrooke | SKSW01 | STL | 2007-07-31 | 334 | 334 | 10099410 |  | No Sample Type | Sample filtered through a 20-25um filter prior to analysis for metals only.
Total Sulphur (SO4:mg/l) |  | Skelbrooke | SKSW02 | STL | 2007-07-31 | 391 | 391 | 10099411 |  | No Sample Type | Sample filtered through a 20-25um filter prior to analysis for metals only.
Total Sulphur (SO4:mg/l) |  | Skelbrooke | SKSW03 | STL | 2007-07-31 | 395 | 395 | 10099415 |  | No Sample Type | Sample filtered through a 20-25um filter prior to analysis for metals only.
Water Level (mAOD) |  | Skelbrooke | SKSW01 | Calculation | 2007-07-31 | 27.35 | 27.35 |  |  | No Sample Type
Water Temperature (Deg C) |  | Skelbrooke | SKSW01 | enitial | 2007-07-31 | 15.8 | 15.8 |  |  | No Sample Type
Water Temperature (Deg C) |  | Skelbrooke | SKSW02 | enitial | 2007-07-31 | 12.1 | 12.1 |  |  | No Sample Type
Water Temperature (Deg C) |  | Skelbrooke | SKSW03 | enitial | 2007-07-31 | 16 | 16 |  |  | No Sample Type
Zinc (Diss) (mg/l) |  | Skelbrooke | SKSW01 | STL | 2007-07-31 | 0.017 | 0.017 | 10099410 |  | No Sample Type | Sample filtered through a 20-25um filter prior to analysis for metals only.
Zinc (Diss) (mg/l) |  | Skelbrooke | SKSW02 | STL | 2007-07-31 | 0.012 | 0.012 | 10099411 |  | No Sample Type | Sample filtered through a 20-25um filter prior to analysis for metals only.
Zinc (Diss) (mg/l) |  | Skelbrooke | SKSW03 | STL | 2007-07-31 | 0.014 | 0.014 | 10099415 |  | No Sample Type | Sample filtered through a 20-25um filter prior to analysis for metals only.
Ammoniacal Nitrogen (N:mg/l) |  | Skelbrooke | SK01 | STL | 2007-08-14 | 13.3 | 13.3 | 10122842 |  | No Sample Type | Sample filtered through a 20-25um filter prior to analysis for metals only. Acid Herbicides reporting limits raised due to nature of sample matrix.
Ammoniacal Nitrogen (N:mg/l) |  | Skelbrooke | SK02 | STL | 2007-08-14 | <0.04 | 0.04 | 10122843 |  | No Sample Type | Sample filtered through a 20-25um filter prior to analysis for metals only.
Ammoniacal Nitrogen (N:mg/l) |  | Skelbrooke | SK03 | STL | 2007-08-14 | 0.08 | 0.08 | 10122844 |  | No Sample Type | Sample filtered through a 20-25um filter prior to analysis for metals only. Default.
Ammoniacal Nitrogen (N:mg/l) |  | Skelbrooke | SK04 | STL | 2007-08-14 | <0.04 | 0.04 | 10122845 |  | No Sample Type
Ammoniacal Nitrogen (N:mg/l) |  | Skelbrooke | SK05 | STL | 2007-08-14 | <0.04 | 0.04 | 10122846 |  | No Sample Type
Ammoniacal Nitrogen (N:mg/l) |  | Skelbrooke | SK06 | STL | 2007-08-14 | 0.55 | 0.55 | 10122847 |  | No Sample Type
Ammoniacal Nitrogen (N:mg/l) |  | Skelbrooke | SK07 | STL | 2007-08-14 | 0.13 | 0.13 | 10122848 |  | No Sample Type
Ammoniacal Nitrogen (N:mg/l) |  | Skelbrooke | SK08 | STL | 2007-08-14 | <0.04 | 0.04 | 10122849 |  | No Sample Type | Default.
Ammoniacal Nitrogen (N:mg/l) |  | Skelbrooke | SK09 | STL | 2007-08-14 | <0.04 | 0.04 | 10122850 |  | No Sample Type | Default.
Ammoniacal Nitrogen (N:mg/l) |  | Skelbrooke | SK10 | STL | 2007-08-14 | <0.04 | 0.04 | 10122851 |  | No Sample Type | Default.
Ammoniacal Nitrogen (N:mg/l) |  | Skelbrooke | SK11 | STL | 2007-08-14 | <0.04 | 0.04 | 10122852 |  | No Sample Type | Default.
Ammoniacal Nitrogen (N:mg/l) |  | Skelbrooke | SK12 | STL | 2007-08-14 | 0.84 | 0.84 | 10122853 |  | No Sample Type
Ammoniacal Nitrogen (N:mg/l) |  | Skelbrooke | SK21 | STL | 2007-08-14 | <0.04 | 0.04 | 10122856 |  | No Sample Type | Default.
Ammoniacal Nitrogen (N:mg/l) |  | Skelbrooke | SKSW01 | STL | 2007-08-14 | 0.19 | 0.19 | 10122857 |  | No Sample Type | Default.
Ammoniacal Nitrogen (N:mg/l) |  | Skelbrooke | SKSW02 | STL | 2007-08-14 | <0.04 | 0.04 | 10122858 |  | No Sample Type
Ammoniacal Nitrogen (N:mg/l) |  | Skelbrooke | SKSW03 | STL | 2007-08-14 | 8.47 | 8.47 | 10122863 |  | No Sample Type | Default.
BOD | mg/l | Skelbrooke | SK01 | STL | 2007-08-14 | 226 | 226 | 10122842 |  | No Sample Type | Sample filtered through a 20-25um filter prior to analysis for metals only. Acid Herbicides reporting limits raised due to nature of sample matrix.
BOD | mg/l | Skelbrooke | SK02 | STL | 2007-08-14 | 3 | 3 | 10122843 |  | No Sample Type | Sample filtered through a 20-25um filter prior to analysis for metals only.
BOD | mg/l | Skelbrooke | SK03 | STL | 2007-08-14 | 6 | 6 | 10122844 |  | No Sample Type | Sample filtered through a 20-25um filter prior to analysis for metals only. Default.
BOD | mg/l | Skelbrooke | SK04 | STL | 2007-08-14 | <1 | 1 | 10122845 |  | No Sample Type
BOD | mg/l | Skelbrooke | SK05 | STL | 2007-08-14 | 2 | 2 | 10122846 |  | No Sample Type
BOD | mg/l | Skelbrooke | SK06 | STL | 2007-08-14 | 4 | 4 | 10122847 |  | No Sample Type
BOD | mg/l | Skelbrooke | SK07 | STL | 2007-08-14 | 2 | 2 | 10122848 |  | No Sample Type
BOD | mg/l | Skelbrooke | SK08 | STL | 2007-08-14 | <1 | 1 | 10122849 |  | No Sample Type | Default.
BOD | mg/l | Skelbrooke | SK09 | STL | 2007-08-14 | <1 | 1 | 10122850 |  | No Sample Type | Default.
BOD | mg/l | Skelbrooke | SK10 | STL | 2007-08-14 | <1 | 1 | 10122851 |  | No Sample Type | Default.
BOD | mg/l | Skelbrooke | SK11 | STL | 2007-08-14 | <1 | 1 | 10122852 |  | No Sample Type | Default.
BOD | mg/l | Skelbrooke | SK12 | STL | 2007-08-14 | 2 | 2 | 10122853 |  | No Sample Type
BOD | mg/l | Skelbrooke | SK21 | STL | 2007-08-14 | <1 | 1 | 10122856 |  | No Sample Type | Default.
BOD | mg/l | Skelbrooke | SKSW01 | STL | 2007-08-14 | 3 | 3 | 10122857 |  | No Sample Type | Default.
BOD | mg/l | Skelbrooke | SKSW02 | STL | 2007-08-14 | <1 | 1 | 10122858 |  | No Sample Type
BOD | mg/l | Skelbrooke | SKSW03 | STL | 2007-08-14 | 2 | 2 | 10122863 |  | No Sample Type | Default.
Chloride | mg/l | Skelbrooke | SK01 | STL | 2007-08-14 | 112 | 112 | 10122842 |  | No Sample Type | Sample filtered through a 20-25um filter prior to analysis for metals only. Acid Herbicides reporting limits raised due to nature of sample matrix.
Chloride | mg/l | Skelbrooke | SK02 | STL | 2007-08-14 | 217 | 217 | 10122843 |  | No Sample Type | Sample filtered through a 20-25um filter prior to analysis for metals only.
Chloride | mg/l | Skelbrooke | SK03 | STL | 2007-08-14 | 46 | 46 | 10122844 |  | No Sample Type | Sample filtered through a 20-25um filter prior to analysis for metals only. Default.
Chloride | mg/l | Skelbrooke | SK04 | STL | 2007-08-14 | 40 | 40 | 10122845 |  | No Sample Type
Chloride | mg/l | Skelbrooke | SK05 | STL | 2007-08-14 | 25 | 25 | 10122846 |  | No Sample Type
Chloride | mg/l | Skelbrooke | SK06 | STL | 2007-08-14 | 40 | 40 | 10122847 |  | No Sample Type
Chloride | mg/l | Skelbrooke | SK07 | STL | 2007-08-14 | 40 | 40 | 10122848 |  | No Sample Type
Chloride | mg/l | Skelbrooke | SK08 | STL | 2007-08-14 | 104 | 104 | 10122849 |  | No Sample Type | Default.
Chloride | mg/l | Skelbrooke | SK09 | STL | 2007-08-14 | 29 | 29 | 10122850 |  | No Sample Type | Default.
Chloride | mg/l | Skelbrooke | SK10 | STL | 2007-08-14 | 44 | 44 | 10122851 |  | No Sample Type | Default.
Chloride | mg/l | Skelbrooke | SK11 | STL | 2007-08-14 | 46 | 46 | 10122852 |  | No Sample Type | Default.
Chloride | mg/l | Skelbrooke | SK12 | STL | 2007-08-14 | 57 | 57 | 10122853 |  | No Sample Type
Chloride | mg/l | Skelbrooke | SK21 | STL | 2007-08-14 | 101 | 101 | 10122856 |  | No Sample Type | Default.
Chloride | mg/l | Skelbrooke | SKSW01 | STL | 2007-08-14 | 85 | 85 | 10122857 |  | No Sample Type | Default.
Chloride | mg/l | Skelbrooke | SKSW02 | STL | 2007-08-14 | 51 | 51 | 10122858 |  | No Sample Type
Chloride | mg/l | Skelbrooke | SKSW03 | STL | 2007-08-14 | 76 | 76 | 10122863 |  | No Sample Type | Default.
COD | mg/l | Skelbrooke | SK01 | STL | 2007-08-14 | 605 | 605 | 10122842 |  | No Sample Type | Sample filtered through a 20-25um filter prior to analysis for metals only. Acid Herbicides reporting limits raised due to nature of sample matrix.
COD | mg/l | Skelbrooke | SK02 | STL | 2007-08-14 | 109 | 109 | 10122843 |  | No Sample Type | Sample filtered through a 20-25um filter prior to analysis for metals only.
COD | mg/l | Skelbrooke | SK03 | STL | 2007-08-14 | 286 | 286 | 10122844 |  | No Sample Type | Sample filtered through a 20-25um filter prior to analysis for metals only. Default.
COD | mg/l | Skelbrooke | SK04 | STL | 2007-08-14 | 85 | 85 | 10122845 |  | No Sample Type
COD | mg/l | Skelbrooke | SK05 | STL | 2007-08-14 | 70 | 70 | 10122846 |  | No Sample Type
COD | mg/l | Skelbrooke | SK06 | STL | 2007-08-14 | 138 | 138 | 10122847 |  | No Sample Type
COD | mg/l | Skelbrooke | SK07 | STL | 2007-08-14 | 383 | 383 | 10122848 |  | No Sample Type
COD | mg/l | Skelbrooke | SK08 | STL | 2007-08-14 | 48 | 48 | 10122849 |  | No Sample Type | Default.
COD | mg/l | Skelbrooke | SK09 | STL | 2007-08-14 | 79 | 79 | 10122850 |  | No Sample Type | Default.
COD | mg/l | Skelbrooke | SK10 | STL | 2007-08-14 | 96 | 96 | 10122851 |  | No Sample Type | Default.
COD | mg/l | Skelbrooke | SK11 | STL | 2007-08-14 | 102 | 102 | 10122852 |  | No Sample Type | Default.
COD | mg/l | Skelbrooke | SK12 | STL | 2007-08-14 | 79 | 79 | 10122853 |  | No Sample Type
COD | mg/l | Skelbrooke | SK21 | STL | 2007-08-14 | 81 | 81 | 10122856 |  | No Sample Type | Default.
COD | mg/l | Skelbrooke | SKSW01 | STL | 2007-08-14 | 24 | 24 | 10122857 |  | No Sample Type | Default.
COD | mg/l | Skelbrooke | SKSW02 | STL | 2007-08-14 | 38 | 38 | 10122858 |  | No Sample Type
COD | mg/l | Skelbrooke | SKSW03 | STL | 2007-08-14 | 28 | 28 | 10122863 |  | No Sample Type | Default.
Conductivity (Field) (uS / cm) |  | Skelbrooke | SK01 | enitial | 2007-08-14 | 2570 | 2570 |  |  | No Sample Type
Conductivity (Field) (uS / cm) |  | Skelbrooke | SK02 | enitial | 2007-08-14 | 1950 | 1950 |  |  | No Sample Type
Conductivity (Field) (uS / cm) |  | Skelbrooke | SK03 | enitial | 2007-08-14 | 2560 | 2560 |  |  | No Sample Type
Conductivity (Field) (uS / cm) |  | Skelbrooke | SK04 | enitial | 2007-08-14 | 1430 | 1430 |  |  | No Sample Type
Conductivity (Field) (uS / cm) |  | Skelbrooke | SK05 | enitial | 2007-08-14 | 2350 | 2350 |  |  | No Sample Type
Conductivity (Field) (uS / cm) |  | Skelbrooke | SK06 | enitial | 2007-08-14 | 1160 | 1160 |  |  | No Sample Type
Conductivity (Field) (uS / cm) |  | Skelbrooke | SK07 | enitial | 2007-08-14 | 1280 | 1280 |  |  | No Sample Type
Conductivity (Field) (uS / cm) |  | Skelbrooke | SK08 | enitial | 2007-08-14 | 1140 | 1140 |  |  | No Sample Type
Conductivity (Field) (uS / cm) |  | Skelbrooke | SK09 | enitial | 2007-08-14 | 1320 | 1320 |  |  | No Sample Type
Conductivity (Field) (uS / cm) |  | Skelbrooke | SK10 | enitial | 2007-08-14 | 2210 | 2210 |  |  | No Sample Type
Conductivity (Field) (uS / cm) |  | Skelbrooke | SK11 | enitial | 2007-08-14 | 2470 | 2470 |  |  | No Sample Type
Conductivity (Field) (uS / cm) |  | Skelbrooke | SK12 | enitial | 2007-08-14 | 1780 | 1780 |  |  | No Sample Type
Conductivity (Field) (uS / cm) |  | Skelbrooke | SK21 | enitial | 2007-08-14 | 1150 | 1150 |  |  | No Sample Type
Conductivity (Field) (uS / cm) |  | Skelbrooke | SKSW01 | enitial | 2007-08-14 | 1544 | 1544 |  |  | No Sample Type
Conductivity (Field) (uS / cm) |  | Skelbrooke | SKSW02 | enitial | 2007-08-14 | 1500 | 1500 |  |  | No Sample Type
Conductivity (Field) (uS / cm) |  | Skelbrooke | SKSW03 | enitial | 2007-08-14 | 1372 | 1372 |  |  | No Sample Type
Conductivity (uS / cm) |  | Skelbrooke | SK01 | STL | 2007-08-14 | 2290 | 2290 | 10122842 |  | No Sample Type | Sample filtered through a 20-25um filter prior to analysis for metals only. Acid Herbicides reporting limits raised due to nature of sample matrix.
Conductivity (uS / cm) |  | Skelbrooke | SK02 | STL | 2007-08-14 | 1880 | 1880 | 10122843 |  | No Sample Type | Sample filtered through a 20-25um filter prior to analysis for metals only.
Conductivity (uS / cm) |  | Skelbrooke | SK03 | STL | 2007-08-14 | 2480 | 2480 | 10122844 |  | No Sample Type | Sample filtered through a 20-25um filter prior to analysis for metals only. Default.
Conductivity (uS / cm) |  | Skelbrooke | SK04 | STL | 2007-08-14 | 1380 | 1380 | 10122845 |  | No Sample Type
Conductivity (uS / cm) |  | Skelbrooke | SK05 | STL | 2007-08-14 | 2280 | 2280 | 10122846 |  | No Sample Type
Conductivity (uS / cm) |  | Skelbrooke | SK06 | STL | 2007-08-14 | 1100 | 1100 | 10122847 |  | No Sample Type
Conductivity (uS / cm) |  | Skelbrooke | SK07 | STL | 2007-08-14 | 1240 | 1240 | 10122848 |  | No Sample Type
Conductivity (uS / cm) |  | Skelbrooke | SK08 | STL | 2007-08-14 | 1110 | 1110 | 10122849 |  | No Sample Type | Default.
Conductivity (uS / cm) |  | Skelbrooke | SK09 | STL | 2007-08-14 | 1280 | 1280 | 10122850 |  | No Sample Type | Default.
Conductivity (uS / cm) |  | Skelbrooke | SK10 | STL | 2007-08-14 | 2250 | 2250 | 10122851 |  | No Sample Type | Default.
Conductivity (uS / cm) |  | Skelbrooke | SK11 | STL | 2007-08-14 | 2320 | 2320 | 10122852 |  | No Sample Type | Default.
Conductivity (uS / cm) |  | Skelbrooke | SK12 | STL | 2007-08-14 | 1690 | 1690 | 10122853 |  | No Sample Type
Conductivity (uS / cm) |  | Skelbrooke | SK21 | STL | 2007-08-14 | 1100 | 1100 | 10122856 |  | No Sample Type | Default.
Conductivity (uS / cm) |  | Skelbrooke | SKSW01 | STL | 2007-08-14 | 1380 | 1380 | 10122857 |  | No Sample Type | Default.
Conductivity (uS / cm) |  | Skelbrooke | SKSW02 | STL | 2007-08-14 | 1450 | 1450 | 10122858 |  | No Sample Type
Conductivity (uS / cm) |  | Skelbrooke | SKSW03 | STL | 2007-08-14 | 1210 | 1210 | 10122863 |  | No Sample Type | Default.
Dissolved Oxygen (Lab) | mg/l | Skelbrooke | SK01 | STL | 2007-08-14 | <0.5 | 0.5 | 10122842 |  | No Sample Type | Sample filtered through a 20-25um filter prior to analysis for metals only. Acid Herbicides reporting limits raised due to nature of sample matrix.
Dissolved Oxygen (Lab) | mg/l | Skelbrooke | SK02 | STL | 2007-08-14 | 5.5 | 5.5 | 10122843 |  | No Sample Type | Sample filtered through a 20-25um filter prior to analysis for metals only.
Dissolved Oxygen (Lab) | mg/l | Skelbrooke | SK03 | STL | 2007-08-14 | 1.5 | 1.5 | 10122844 |  | No Sample Type | Sample filtered through a 20-25um filter prior to analysis for metals only. Default.
Dissolved Oxygen (Lab) | mg/l | Skelbrooke | SK04 | STL | 2007-08-14 | 2.1 | 2.1 | 10122845 |  | No Sample Type
Dissolved Oxygen (Lab) | mg/l | Skelbrooke | SK05 | STL | 2007-08-14 | 1.9 | 1.9 | 10122846 |  | No Sample Type
Dissolved Oxygen (Lab) | mg/l | Skelbrooke | SK06 | STL | 2007-08-14 | 0.6 | 0.6 | 10122847 |  | No Sample Type
Dissolved Oxygen (Lab) | mg/l | Skelbrooke | SK07 | STL | 2007-08-14 | 0.5 | 0.5 | 10122848 |  | No Sample Type
Dissolved Oxygen (Lab) | mg/l | Skelbrooke | SK08 | STL | 2007-08-14 | 7.1 | 7.1 | 10122849 |  | No Sample Type | Default.
Dissolved Oxygen (Lab) | mg/l | Skelbrooke | SK09 | STL | 2007-08-14 | 2.9 | 2.9 | 10122850 |  | No Sample Type | Default.
Dissolved Oxygen (Lab) | mg/l | Skelbrooke | SK10 | STL | 2007-08-14 | 1.9 | 1.9 | 10122851 |  | No Sample Type | Default.
Dissolved Oxygen (Lab) | mg/l | Skelbrooke | SK11 | STL | 2007-08-14 | 3 | 3 | 10122852 |  | No Sample Type | Default.
Dissolved Oxygen (Lab) | mg/l | Skelbrooke | SK12 | STL | 2007-08-14 | 2.4 | 2.4 | 10122853 |  | No Sample Type
Dissolved Oxygen (Lab) | mg/l | Skelbrooke | SK21 | STL | 2007-08-14 | 4.5 | 4.5 | 10122856 |  | No Sample Type | Default.
Dissolved Oxygen (Lab) | mg/l | Skelbrooke | SKSW01 | STL | 2007-08-14 | 1.7 | 1.7 | 10122857 |  | No Sample Type | Default.
Dissolved Oxygen (Lab) | mg/l | Skelbrooke | SKSW02 | STL | 2007-08-14 | 5.3 | 5.3 | 10122858 |  | No Sample Type
Dissolved Oxygen (Lab) | mg/l | Skelbrooke | SKSW03 | STL | 2007-08-14 | 1.6 | 1.6 | 10122863 |  | No Sample Type | Default.
m,p-xylene (ug/l) |  | Skelbrooke | SK01 | STL | 2007-08-14 | <0.10 | 0.1 | 10122842 |  | No Sample Type | Sample filtered through a 20-25um filter prior to analysis for metals only. Acid Herbicides reporting limits raised due to nature of sample matrix.
m,p-xylene (ug/l) |  | Skelbrooke | SK02 | STL | 2007-08-14 | <0.10 | 0.1 | 10122843 |  | No Sample Type | Sample filtered through a 20-25um filter prior to analysis for metals only.
m,p-xylene (ug/l) |  | Skelbrooke | SK03 | STL | 2007-08-14 | <0.10 | 0.1 | 10122844 |  | No Sample Type | Sample filtered through a 20-25um filter prior to analysis for metals only. Default.
MCPP (Mecoprop) (UG/L) |  | Skelbrooke | SK01 | STL | 2007-08-14 | <0.04 | 0.04 | 10122842 |  | No Sample Type | Sample filtered through a 20-25um filter prior to analysis for metals only. Acid Herbicides reporting limits raised due to nature of sample matrix.
MCPP (Mecoprop) (UG/L) |  | Skelbrooke | SK02 | STL | 2007-08-14 | <0.04 | 0.04 | 10122843 |  | No Sample Type | Sample filtered through a 20-25um filter prior to analysis for metals only.
MCPP (Mecoprop) (UG/L) |  | Skelbrooke | SK03 | STL | 2007-08-14 | <0.04 | 0.04 | 10122844 |  | No Sample Type | Sample filtered through a 20-25um filter prior to analysis for metals only. Default.
MCPP (Mecoprop) (UG/L) |  | Skelbrooke | SK08 | STL | 2007-08-14 | <0.04 | 0.04 | 10122849 |  | No Sample Type | Default.
MCPP (Mecoprop) (UG/L) |  | Skelbrooke | SK09 | STL | 2007-08-14 | <0.04 | 0.04 | 10122850 |  | No Sample Type | Default.
MCPP (Mecoprop) (UG/L) |  | Skelbrooke | SK10 | STL | 2007-08-14 | <0.04 | 0.04 | 10122851 |  | No Sample Type | Default.
MCPP (Mecoprop) (UG/L) |  | Skelbrooke | SK11 | STL | 2007-08-14 | <0.04 | 0.04 | 10122852 |  | No Sample Type | Default.
MCPP (Mecoprop) (UG/L) |  | Skelbrooke | SK21 | STL | 2007-08-14 | <0.04 | 0.04 | 10122856 |  | No Sample Type | Default.
MCPP (Mecoprop) (UG/L) |  | Skelbrooke | SKSW01 | STL | 2007-08-14 | <0.04 | 0.04 | 10122857 |  | No Sample Type | Default.
MCPP (Mecoprop) (UG/L) |  | Skelbrooke | SKSW03 | STL | 2007-08-14 | 0.16 | 0.16 | 10122863 |  | No Sample Type | Default.
pH (Field) |  | Skelbrooke | SK01 | enitial | 2007-08-14 | 6.97 | 6.97 |  |  | No Sample Type
pH (Field) |  | Skelbrooke | SK02 | enitial | 2007-08-14 | 7.6 | 7.6 |  |  | No Sample Type
pH (Field) |  | Skelbrooke | SK03 | enitial | 2007-08-14 | 7.36 | 7.36 |  |  | No Sample Type
pH (Field) |  | Skelbrooke | SK04 | enitial | 2007-08-14 | 7.4 | 7.4 |  |  | No Sample Type
pH (Field) |  | Skelbrooke | SK05 | enitial | 2007-08-14 | 7.42 | 7.42 |  |  | No Sample Type
pH (Field) |  | Skelbrooke | SK06 | enitial | 2007-08-14 | 7.73 | 7.73 |  |  | No Sample Type
pH (Field) |  | Skelbrooke | SK07 | enitial | 2007-08-14 | 7.64 | 7.64 |  |  | No Sample Type
pH (Field) |  | Skelbrooke | SK08 | enitial | 2007-08-14 | 7.67 | 7.67 |  |  | No Sample Type
pH (Field) |  | Skelbrooke | SK09 | enitial | 2007-08-14 | 7.24 | 7.24 |  |  | No Sample Type
pH (Field) |  | Skelbrooke | SK10 | enitial | 2007-08-14 | 7.3 | 7.3 |  |  | No Sample Type
pH (Field) |  | Skelbrooke | SK11 | enitial | 2007-08-14 | 7.63 | 7.63 |  |  | No Sample Type
pH (Field) |  | Skelbrooke | SK12 | enitial | 2007-08-14 | 7.85 | 7.85 |  |  | No Sample Type
pH (Field) |  | Skelbrooke | SK21 | enitial | 2007-08-14 | 7.54 | 7.54 |  |  | No Sample Type
pH (Field) |  | Skelbrooke | SKSW01 | enitial | 2007-08-14 | 6.98 | 6.98 |  |  | No Sample Type
pH (Field) |  | Skelbrooke | SKSW02 | enitial | 2007-08-14 | 7.56 | 7.56 |  |  | No Sample Type
pH (Field) |  | Skelbrooke | SKSW03 | enitial | 2007-08-14 | 7.61 | 7.61 |  |  | No Sample Type
pH (Lab) |  | Skelbrooke | SK01 | STL | 2007-08-14 | 7 | 7 | 10122842 |  | No Sample Type | Sample filtered through a 20-25um filter prior to analysis for metals only. Acid Herbicides reporting limits raised due to nature of sample matrix.
pH (Lab) |  | Skelbrooke | SK02 | STL | 2007-08-14 | 7.4 | 7.4 | 10122843 |  | No Sample Type | Sample filtered through a 20-25um filter prior to analysis for metals only.
pH (Lab) |  | Skelbrooke | SK03 | STL | 2007-08-14 | 7.3 | 7.3 | 10122844 |  | No Sample Type | Sample filtered through a 20-25um filter prior to analysis for metals only. Default.
pH (Lab) |  | Skelbrooke | SK04 | STL | 2007-08-14 | 7.1 | 7.1 | 10122845 |  | No Sample Type
pH (Lab) |  | Skelbrooke | SK05 | STL | 2007-08-14 | 7.2 | 7.2 | 10122846 |  | No Sample Type
pH (Lab) |  | Skelbrooke | SK06 | STL | 2007-08-14 | 7.4 | 7.4 | 10122847 |  | No Sample Type
pH (Lab) |  | Skelbrooke | SK07 | STL | 2007-08-14 | 7.3 | 7.3 | 10122848 |  | No Sample Type
pH (Lab) |  | Skelbrooke | SK08 | STL | 2007-08-14 | 7.3 | 7.3 | 10122849 |  | No Sample Type | Default.
pH (Lab) |  | Skelbrooke | SK09 | STL | 2007-08-14 | 7.1 | 7.1 | 10122850 |  | No Sample Type | Default.
pH (Lab) |  | Skelbrooke | SK10 | STL | 2007-08-14 | 7 | 7 | 10122851 |  | No Sample Type | Default.
pH (Lab) |  | Skelbrooke | SK11 | STL | 2007-08-14 | 7.1 | 7.1 | 10122852 |  | No Sample Type | Default.
pH (Lab) |  | Skelbrooke | SK12 | STL | 2007-08-14 | 7.5 | 7.5 | 10122853 |  | No Sample Type
pH (Lab) |  | Skelbrooke | SK21 | STL | 2007-08-14 | 7.2 | 7.2 | 10122856 |  | No Sample Type | Default.
pH (Lab) |  | Skelbrooke | SKSW01 | STL | 2007-08-14 | 6.9 | 6.9 | 10122857 |  | No Sample Type | Default.
pH (Lab) |  | Skelbrooke | SKSW02 | STL | 2007-08-14 | 7.2 | 7.2 | 10122858 |  | No Sample Type
pH (Lab) |  | Skelbrooke | SKSW03 | STL | 2007-08-14 | 7.1 | 7.1 | 10122863 |  | No Sample Type | Default.
Suspended Solids (mg/l) |  | Skelbrooke | SK01 | STL | 2007-08-14 | 416 | 416 | 10122842 |  | No Sample Type | Sample filtered through a 20-25um filter prior to analysis for metals only. Acid Herbicides reporting limits raised due to nature of sample matrix.
Suspended Solids (mg/l) |  | Skelbrooke | SK02 | STL | 2007-08-14 | 2690 | 2690 | 10122843 |  | No Sample Type | Sample filtered through a 20-25um filter prior to analysis for metals only.
Suspended Solids (mg/l) |  | Skelbrooke | SK03 | STL | 2007-08-14 | 18300 | 18300 | 10122844 |  | No Sample Type | Sample filtered through a 20-25um filter prior to analysis for metals only. Default.
Suspended Solids (mg/l) |  | Skelbrooke | SK04 | STL | 2007-08-14 | 6040 | 6040 | 10122845 |  | No Sample Type
Suspended Solids (mg/l) |  | Skelbrooke | SK05 | STL | 2007-08-14 | 2510 | 2510 | 10122846 |  | No Sample Type
Suspended Solids (mg/l) |  | Skelbrooke | SK06 | STL | 2007-08-14 | 2220 | 2220 | 10122847 |  | No Sample Type
Suspended Solids (mg/l) |  | Skelbrooke | SK07 | STL | 2007-08-14 | 6810 | 6810 | 10122848 |  | No Sample Type
Suspended Solids (mg/l) |  | Skelbrooke | SK08 | STL | 2007-08-14 | 448 | 448 | 10122849 |  | No Sample Type | Default.
Suspended Solids (mg/l) |  | Skelbrooke | SK09 | STL | 2007-08-14 | 2340 | 2340 | 10122850 |  | No Sample Type | Default.
Suspended Solids (mg/l) |  | Skelbrooke | SK10 | STL | 2007-08-14 | 1740 | 1740 | 10122851 |  | No Sample Type | Default.
Suspended Solids (mg/l) |  | Skelbrooke | SK11 | STL | 2007-08-14 | 2270 | 2270 | 10122852 |  | No Sample Type | Default.
Suspended Solids (mg/l) |  | Skelbrooke | SK12 | STL | 2007-08-14 | 492 | 492 | 10122853 |  | No Sample Type
Suspended Solids (mg/l) |  | Skelbrooke | SK21 | STL | 2007-08-14 | 1420 | 1420 | 10122856 |  | No Sample Type | Default.
Suspended Solids (mg/l) |  | Skelbrooke | SKSW01 | STL | 2007-08-14 | 10 | 10 | 10122857 |  | No Sample Type | Default.
Suspended Solids (mg/l) |  | Skelbrooke | SKSW02 | STL | 2007-08-14 | 216 | 216 | 10122858 |  | No Sample Type
Suspended Solids (mg/l) |  | Skelbrooke | SKSW03 | STL | 2007-08-14 | 2 | 2 | 10122863 |  | No Sample Type | Default.
Toluene (ug/l) |  | Skelbrooke | SK01 | STL | 2007-08-14 | 9.8 | 9.8 | 10122842 |  | No Sample Type | Sample filtered through a 20-25um filter prior to analysis for metals only. Acid Herbicides reporting limits raised due to nature of sample matrix.
Toluene (ug/l) |  | Skelbrooke | SK02 | STL | 2007-08-14 | <0.10 | 0.1 | 10122843 |  | No Sample Type | Sample filtered through a 20-25um filter prior to analysis for metals only.
Toluene (ug/l) |  | Skelbrooke | SK03 | STL | 2007-08-14 | <0.10 | 0.1 | 10122844 |  | No Sample Type | Sample filtered through a 20-25um filter prior to analysis for metals only. Default.
Water Level (mAOD) |  | Skelbrooke | SK01 | Calculation | 2007-08-14 | 24.2 | 24.2 |  |  | No Sample Type
Water Level (mAOD) |  | Skelbrooke | SK02 | Calculation | 2007-08-14 | 27.68 | 27.68 |  |  | No Sample Type
Water Level (mAOD) |  | Skelbrooke | SK03 | Calculation | 2007-08-14 | 28.24 | 28.24 |  |  | No Sample Type
Water Level (mAOD) |  | Skelbrooke | SK04 | Calculation | 2007-08-14 | 33.65 | 33.65 |  |  | No Sample Type
Water Level (mAOD) |  | Skelbrooke | SK05 | Calculation | 2007-08-14 | 35.06 | 35.06 |  |  | No Sample Type
Water Level (mAOD) |  | Skelbrooke | SK06 | Calculation | 2007-08-14 | 37.33 | 37.33 |  |  | No Sample Type
Water Level (mAOD) |  | Skelbrooke | SK07 | Calculation | 2007-08-14 | 37.56 | 37.56 |  |  | No Sample Type
Water Level (mAOD) |  | Skelbrooke | SK08 | Calculation | 2007-08-14 | 37.71 | 37.71 |  |  | No Sample Type
Water Level (mAOD) |  | Skelbrooke | SK09 | Calculation | 2007-08-14 | 37.48 | 37.48 |  |  | No Sample Type
Water Level (mAOD) |  | Skelbrooke | SK10 | Calculation | 2007-08-14 | 37.81 | 37.81 |  |  | No Sample Type
Water Level (mAOD) |  | Skelbrooke | SK11 | Calculation | 2007-08-14 | 37.32 | 37.32 |  |  | No Sample Type
Water Level (mAOD) |  | Skelbrooke | SK12 | Calculation | 2007-08-14 | 42.33 | 42.33 |  |  | No Sample Type
Water Level (mAOD) |  | Skelbrooke | SK21 | Calculation | 2007-08-14 | 31.34 | 31.34 |  |  | No Sample Type
Water Level (mAOD) |  | Skelbrooke | SKSW01 | Calculation | 2007-08-14 | 27.24 | 27.24 |  |  | No Sample Type
Water Temperature (Deg C) |  | Skelbrooke | SK01 | enitial | 2007-08-14 | 13.1 | 13.1 |  |  | No Sample Type
Water Temperature (Deg C) |  | Skelbrooke | SK02 | enitial | 2007-08-14 | 12.1 | 12.1 |  |  | No Sample Type
Water Temperature (Deg C) |  | Skelbrooke | SK03 | enitial | 2007-08-14 | 11.7 | 11.7 |  |  | No Sample Type
Water Temperature (Deg C) |  | Skelbrooke | SK04 | enitial | 2007-08-14 | 13 | 13 |  |  | No Sample Type
Water Temperature (Deg C) |  | Skelbrooke | SK05 | enitial | 2007-08-14 | 11.8 | 11.8 |  |  | No Sample Type
Water Temperature (Deg C) |  | Skelbrooke | SK06 | enitial | 2007-08-14 | 14.4 | 14.4 |  |  | No Sample Type
Water Temperature (Deg C) |  | Skelbrooke | SK07 | enitial | 2007-08-14 | 12.1 | 12.1 |  |  | No Sample Type
Water Temperature (Deg C) |  | Skelbrooke | SK08 | enitial | 2007-08-14 | 13.3 | 13.3 |  |  | No Sample Type
Water Temperature (Deg C) |  | Skelbrooke | SK09 | enitial | 2007-08-14 | 13.2 | 13.2 |  |  | No Sample Type
Water Temperature (Deg C) |  | Skelbrooke | SK10 | enitial | 2007-08-14 | 11.8 | 11.8 |  |  | No Sample Type
Water Temperature (Deg C) |  | Skelbrooke | SK11 | enitial | 2007-08-14 | 12.2 | 12.2 |  |  | No Sample Type
Water Temperature (Deg C) |  | Skelbrooke | SK12 | enitial | 2007-08-14 | 12.1 | 12.1 |  |  | No Sample Type
Water Temperature (Deg C) |  | Skelbrooke | SK21 | enitial | 2007-08-14 | 11.4 | 11.4 |  |  | No Sample Type
Water Temperature (Deg C) |  | Skelbrooke | SKSW01 | enitial | 2007-08-14 | 18 | 18 |  |  | No Sample Type
Water Temperature (Deg C) |  | Skelbrooke | SKSW02 | enitial | 2007-08-14 | 12.3 | 12.3 |  |  | No Sample Type
Water Temperature (Deg C) |  | Skelbrooke | SKSW03 | enitial | 2007-08-14 | 17.3 | 17.3 |  |  | No Sample Type
Zinc (Diss) (mg/l) |  | Skelbrooke | SK01 | STL | 2007-08-14 | 0.014 | 0.014 | 10122842 |  | No Sample Type | Sample filtered through a 20-25um filter prior to analysis for metals only. Acid Herbicides reporting limits raised due to nature of sample matrix.
Zinc (Diss) (mg/l) |  | Skelbrooke | SK02 | STL | 2007-08-14 | 0.007 | 0.007 | 10122843 |  | No Sample Type | Sample filtered through a 20-25um filter prior to analysis for metals only.
Zinc (Diss) (mg/l) |  | Skelbrooke | SK03 | STL | 2007-08-14 | 0.006 | 0.006 | 10122844 |  | No Sample Type | Sample filtered through a 20-25um filter prior to analysis for metals only. Default.
Conductivity (Field) (uS / cm) |  | Skelbrooke | SK01 | enitial | 2007-09-14 | 3124 | 3124 |  |  | No Sample Type
Conductivity (Field) (uS / cm) |  | Skelbrooke | SK02 | enitial | 2007-09-14 | 1613 | 1613 |  |  | No Sample Type
Conductivity (Field) (uS / cm) |  | Skelbrooke | SK03 | enitial | 2007-09-14 | 2281 | 2281 |  |  | No Sample Type
Conductivity (Field) (uS / cm) |  | Skelbrooke | SK04 | enitial | 2007-09-14 | 1373 | 1373 |  |  | No Sample Type
Conductivity (Field) (uS / cm) |  | Skelbrooke | SK05 | enitial | 2007-09-14 | 1820 | 1820 |  |  | No Sample Type
pH (Field) |  | Skelbrooke | SK01 | enitial | 2007-09-14 | 6.9 | 6.9 |  |  | No Sample Type
pH (Field) |  | Skelbrooke | SK02 | enitial | 2007-09-14 | 7 | 7 |  |  | No Sample Type
pH (Field) |  | Skelbrooke | SK03 | enitial | 2007-09-14 | 7 | 7 |  |  | No Sample Type
pH (Field) |  | Skelbrooke | SK04 | enitial | 2007-09-14 | 6.9 | 6.9 |  |  | No Sample Type
pH (Field) |  | Skelbrooke | SK05 | enitial | 2007-09-14 | 6.9 | 6.9 |  |  | No Sample Type
Water Level (mAOD) |  | Skelbrooke | SK01 | Calculation | 2007-09-14 | 23.27 | 23.27 |  |  | No Sample Type
Water Level (mAOD) |  | Skelbrooke | SK02 | Calculation | 2007-09-14 | 27.5 | 27.5 |  |  | No Sample Type
Water Level (mAOD) |  | Skelbrooke | SK03 | Calculation | 2007-09-14 | 28.08 | 28.08 |  |  | No Sample Type
Water Level (mAOD) |  | Skelbrooke | SK04 | Calculation | 2007-09-14 | 33.29 | 33.29 |  |  | No Sample Type
Water Level (mAOD) |  | Skelbrooke | SK05 | Calculation | 2007-09-14 | 36.04 | 36.04 |  |  | No Sample Type
Water Temperature (Deg C) |  | Skelbrooke | SK01 | enitial | 2007-09-14 | 14 | 14 |  |  | No Sample Type
Water Temperature (Deg C) |  | Skelbrooke | SK02 | enitial | 2007-09-14 | 13.9 | 13.9 |  |  | No Sample Type
Water Temperature (Deg C) |  | Skelbrooke | SK03 | enitial | 2007-09-14 | 12.7 | 12.7 |  |  | No Sample Type
Water Temperature (Deg C) |  | Skelbrooke | SK04 | enitial | 2007-09-14 | 13.8 | 13.8 |  |  | No Sample Type
Water Temperature (Deg C) |  | Skelbrooke | SK05 | enitial | 2007-09-14 | 18.7 | 18.7 |  |  | No Sample Type
Ammoniacal Nitrogen (N:mg/l) |  | Skelbrooke | SK02 | STL | 2007-09-26 | <0.04 | 0.04 | 10190478 |  | No Sample Type | Sample filtered through a 20-25um filter prior to analysis for metals only.
Ammoniacal Nitrogen (N:mg/l) |  | Skelbrooke | SK03 | STL | 2007-09-26 | 0.07 | 0.07 | 10190479 |  | No Sample Type | Sample filtered through a 20-25um filter prior to analysis for metals only.
Ammoniacal Nitrogen (N:mg/l) |  | Skelbrooke | SK04 | STL | 2007-09-26 | 0.08 | 0.08 | 10190480 |  | No Sample Type
Ammoniacal Nitrogen (N:mg/l) |  | Skelbrooke | SK05 | STL | 2007-09-26 | <0.04 | 0.04 | 10190481 |  | No Sample Type
Ammoniacal Nitrogen (N:mg/l) |  | Skelbrooke | SK06 | STL | 2007-09-26 | 0.88 | 0.88 | 10190482 |  | No Sample Type
Ammoniacal Nitrogen (N:mg/l) |  | Skelbrooke | SK07 | STL | 2007-09-26 | <0.04 | 0.04 | 10190483 |  | No Sample Type
Ammoniacal Nitrogen (N:mg/l) |  | Skelbrooke | SK08 | STL | 2007-09-26 | <0.04 | 0.04 | 10190484 |  | No Sample Type
Ammoniacal Nitrogen (N:mg/l) |  | Skelbrooke | SK09 | STL | 2007-09-26 | <0.04 | 0.04 | 10190485 |  | No Sample Type
Ammoniacal Nitrogen (N:mg/l) |  | Skelbrooke | SK10 | STL | 2007-09-26 | <0.04 | 0.04 | 10190486 |  | No Sample Type
Ammoniacal Nitrogen (N:mg/l) |  | Skelbrooke | SK11 | STL | 2007-09-26 | <0.04 | 0.04 | 10190487 |  | No Sample Type
Ammoniacal Nitrogen (N:mg/l) |  | Skelbrooke | SK12 | STL | 2007-09-26 | <0.04 | 0.04 | 10190488 |  | No Sample Type
Ammoniacal Nitrogen (N:mg/l) |  | Skelbrooke | SK21 | STL | 2007-09-26 | <0.04 | 0.04 | 10190491 |  | No Sample Type
Ammoniacal Nitrogen (N:mg/l) |  | Skelbrooke | SKSW01 | STL | 2007-09-26 | 0.1 | 0.1 | 10190492 |  | No Sample Type
Ammoniacal Nitrogen (N:mg/l) |  | Skelbrooke | SKSW02 | STL | 2007-09-26 | 0.05 | 0.05 | 10190493 |  | No Sample Type
Ammoniacal Nitrogen (N:mg/l) |  | Skelbrooke | SKSW03 | STL | 2007-09-26 | 6.08 | 6.08 | 10190498 |  | No Sample Type
BOD | mg/l | Skelbrooke | SK02 | STL | 2007-09-26 | <1 | 1 | 10190478 |  | No Sample Type | Sample filtered through a 20-25um filter prior to analysis for metals only.
BOD | mg/l | Skelbrooke | SK03 | STL | 2007-09-26 | 7 | 7 | 10190479 |  | No Sample Type | Sample filtered through a 20-25um filter prior to analysis for metals only.
BOD | mg/l | Skelbrooke | SK04 | STL | 2007-09-26 | 1 | 1 | 10190480 |  | No Sample Type
BOD | mg/l | Skelbrooke | SK05 | STL | 2007-09-26 | 4 | 4 | 10190481 |  | No Sample Type
BOD | mg/l | Skelbrooke | SK06 | STL | 2007-09-26 | 13 | 13 | 10190482 |  | No Sample Type
BOD | mg/l | Skelbrooke | SK07 | STL | 2007-09-26 | 13 | 13 | 10190483 |  | No Sample Type
BOD | mg/l | Skelbrooke | SK08 | STL | 2007-09-26 | <1 | 1 | 10190484 |  | No Sample Type
BOD | mg/l | Skelbrooke | SK09 | STL | 2007-09-26 | <1 | 1 | 10190485 |  | No Sample Type
BOD | mg/l | Skelbrooke | SK10 | STL | 2007-09-26 | <1 | 1 | 10190486 |  | No Sample Type
BOD | mg/l | Skelbrooke | SK11 | STL | 2007-09-26 | <1 | 1 | 10190487 |  | No Sample Type
BOD | mg/l | Skelbrooke | SK12 | STL | 2007-09-26 | 2 | 2 | 10190488 |  | No Sample Type
BOD | mg/l | Skelbrooke | SK21 | STL | 2007-09-26 | <1 | 1 | 10190491 |  | No Sample Type
BOD | mg/l | Skelbrooke | SKSW01 | STL | 2007-09-26 | 2 | 2 | 10190492 |  | No Sample Type
BOD | mg/l | Skelbrooke | SKSW02 | STL | 2007-09-26 | <1 | 1 | 10190493 |  | No Sample Type
BOD | mg/l | Skelbrooke | SKSW03 | STL | 2007-09-26 | <1 | 1 | 10190498 |  | No Sample Type
Chloride | mg/l | Skelbrooke | SK02 | STL | 2007-09-26 | 166 | 166 | 10190478 |  | No Sample Type | Sample filtered through a 20-25um filter prior to analysis for metals only.
Chloride | mg/l | Skelbrooke | SK03 | STL | 2007-09-26 | 43 | 43 | 10190479 |  | No Sample Type | Sample filtered through a 20-25um filter prior to analysis for metals only.
Chloride | mg/l | Skelbrooke | SK04 | STL | 2007-09-26 | 38 | 38 | 10190480 |  | No Sample Type
Chloride | mg/l | Skelbrooke | SK05 | STL | 2007-09-26 | 35 | 35 | 10190481 |  | No Sample Type
Chloride | mg/l | Skelbrooke | SK06 | STL | 2007-09-26 | 61 | 61 | 10190482 |  | No Sample Type
Chloride | mg/l | Skelbrooke | SK07 | STL | 2007-09-26 | 34 | 34 | 10190483 |  | No Sample Type
Chloride | mg/l | Skelbrooke | SK08 | STL | 2007-09-26 | 112 | 112 | 10190484 |  | No Sample Type
Chloride | mg/l | Skelbrooke | SK09 | STL | 2007-09-26 | 25 | 25 | 10190485 |  | No Sample Type
Chloride | mg/l | Skelbrooke | SK10 | STL | 2007-09-26 | 40 | 40 | 10190486 |  | No Sample Type
Chloride | mg/l | Skelbrooke | SK11 | STL | 2007-09-26 | 47 | 47 | 10190487 |  | No Sample Type
Chloride | mg/l | Skelbrooke | SK12 | STL | 2007-09-26 | 50 | 50 | 10190488 |  | No Sample Type
Chloride | mg/l | Skelbrooke | SK21 | STL | 2007-09-26 | 100 | 100 | 10190491 |  | No Sample Type
Chloride | mg/l | Skelbrooke | SKSW01 | STL | 2007-09-26 | 88 | 88 | 10190492 |  | No Sample Type
Chloride | mg/l | Skelbrooke | SKSW02 | STL | 2007-09-26 | 52 | 52 | 10190493 |  | No Sample Type
Chloride | mg/l | Skelbrooke | SKSW03 | STL | 2007-09-26 | 77 | 77 | 10190498 |  | No Sample Type
COD | mg/l | Skelbrooke | SK02 | STL | 2007-09-26 | 29 | 29 | 10190478 |  | No Sample Type | Sample filtered through a 20-25um filter prior to analysis for metals only.
COD | mg/l | Skelbrooke | SK03 | STL | 2007-09-26 | 78 | 78 | 10190479 |  | No Sample Type | Sample filtered through a 20-25um filter prior to analysis for metals only.
COD | mg/l | Skelbrooke | SK04 | STL | 2007-09-26 | 38 | 38 | 10190480 |  | No Sample Type
COD | mg/l | Skelbrooke | SK05 | STL | 2007-09-26 | 48 | 48 | 10190481 |  | No Sample Type
COD | mg/l | Skelbrooke | SK06 | STL | 2007-09-26 | 58 | 58 | 10190482 |  | No Sample Type
COD | mg/l | Skelbrooke | SK07 | STL | 2007-09-26 | 72 | 72 | 10190483 |  | No Sample Type
COD | mg/l | Skelbrooke | SK08 | STL | 2007-09-26 | <20 | 20 | 10190484 |  | No Sample Type
COD | mg/l | Skelbrooke | SK09 | STL | 2007-09-26 | <20 | 20 | 10190485 |  | No Sample Type
COD | mg/l | Skelbrooke | SK10 | STL | 2007-09-26 | 50 | 50 | 10190486 |  | No Sample Type
COD | mg/l | Skelbrooke | SK11 | STL | 2007-09-26 | 69 | 69 | 10190487 |  | No Sample Type
COD | mg/l | Skelbrooke | SK12 | STL | 2007-09-26 | 38 | 38 | 10190488 |  | No Sample Type
COD | mg/l | Skelbrooke | SK21 | STL | 2007-09-26 | 30 | 30 | 10190491 |  | No Sample Type
COD | mg/l | Skelbrooke | SKSW01 | STL | 2007-09-26 | <20 | 20 | 10190492 |  | No Sample Type
COD | mg/l | Skelbrooke | SKSW02 | STL | 2007-09-26 | <20 | 20 | 10190493 |  | No Sample Type
COD | mg/l | Skelbrooke | SKSW03 | STL | 2007-09-26 | <20 | 20 | 10190498 |  | No Sample Type
Conductivity (Field) (uS / cm) |  | Skelbrooke | SK02 | enitial | 2007-09-26 | 1510 | 1510 |  |  | No Sample Type
Conductivity (Field) (uS / cm) |  | Skelbrooke | SK03 | enitial | 2007-09-26 | 2273 | 2273 |  |  | No Sample Type
Conductivity (Field) (uS / cm) |  | Skelbrooke | SK04 | enitial | 2007-09-26 | 1230 | 1230 |  |  | No Sample Type
Conductivity (Field) (uS / cm) |  | Skelbrooke | SK05 | enitial | 2007-09-26 | 2240 | 2240 |  |  | No Sample Type
Conductivity (Field) (uS / cm) |  | Skelbrooke | SK06 | enitial | 2007-09-26 | 1520 | 1520 |  |  | No Sample Type
Conductivity (Field) (uS / cm) |  | Skelbrooke | SK07 | enitial | 2007-09-26 | 1100 | 1100 |  |  | No Sample Type
Conductivity (Field) (uS / cm) |  | Skelbrooke | SK08 | enitial | 2007-09-26 | 1172 | 1172 |  |  | No Sample Type
Conductivity (Field) (uS / cm) |  | Skelbrooke | SK09 | enitial | 2007-09-26 | 1140 | 1140 |  |  | No Sample Type
Conductivity (Field) (uS / cm) |  | Skelbrooke | SK10 | enitial | 2007-09-26 | 1401 | 1401 |  |  | No Sample Type
Conductivity (Field) (uS / cm) |  | Skelbrooke | SK11 | enitial | 2007-09-26 | 2263 | 2263 |  |  | No Sample Type
Conductivity (Field) (uS / cm) |  | Skelbrooke | SK12 | enitial | 2007-09-26 | 1910 | 1910 |  |  | No Sample Type
Conductivity (Field) (uS / cm) |  | Skelbrooke | SK21 | enitial | 2007-09-26 | 1130 | 1130 |  |  | No Sample Type
Conductivity (Field) (uS / cm) |  | Skelbrooke | SKSW01 | enitial | 2007-09-26 | 1333 | 1333 |  |  | No Sample Type
Conductivity (Field) (uS / cm) |  | Skelbrooke | SKSW02 | enitial | 2007-09-26 | 1543 | 1543 |  |  | No Sample Type
Conductivity (Field) (uS / cm) |  | Skelbrooke | SKSW03 | enitial | 2007-09-26 | 1145 | 1145 |  |  | No Sample Type
Conductivity (uS / cm) |  | Skelbrooke | SK02 | STL | 2007-09-26 | 1590 | 1590 | 10190478 |  | No Sample Type | Sample filtered through a 20-25um filter prior to analysis for metals only.
Conductivity (uS / cm) |  | Skelbrooke | SK03 | STL | 2007-09-26 | 2490 | 2490 | 10190479 |  | No Sample Type | Sample filtered through a 20-25um filter prior to analysis for metals only.
Conductivity (uS / cm) |  | Skelbrooke | SK04 | STL | 2007-09-26 | 1290 | 1290 | 10190480 |  | No Sample Type
Conductivity (uS / cm) |  | Skelbrooke | SK05 | STL | 2007-09-26 | 2460 | 2460 | 10190481 |  | No Sample Type
Conductivity (uS / cm) |  | Skelbrooke | SK06 | STL | 2007-09-26 | 1610 | 1610 | 10190482 |  | No Sample Type
Conductivity (uS / cm) |  | Skelbrooke | SK07 | STL | 2007-09-26 | 1180 | 1180 | 10190483 |  | No Sample Type
Conductivity (uS / cm) |  | Skelbrooke | SK08 | STL | 2007-09-26 | 1210 | 1210 | 10190484 |  | No Sample Type
Conductivity (uS / cm) |  | Skelbrooke | SK09 | STL | 2007-09-26 | 1220 | 1220 | 10190485 |  | No Sample Type
Conductivity (uS / cm) |  | Skelbrooke | SK10 | STL | 2007-09-26 | 1500 | 1500 | 10190486 |  | No Sample Type
Conductivity (uS / cm) |  | Skelbrooke | SK11 | STL | 2007-09-26 | 2450 | 2450 | 10190487 |  | No Sample Type
Conductivity (uS / cm) |  | Skelbrooke | SK12 | STL | 2007-09-26 | 2070 | 2070 | 10190488 |  | No Sample Type
Conductivity (uS / cm) |  | Skelbrooke | SK21 | STL | 2007-09-26 | 1150 | 1150 | 10190491 |  | No Sample Type
Conductivity (uS / cm) |  | Skelbrooke | SKSW01 | STL | 2007-09-26 | 1370 | 1370 | 10190492 |  | No Sample Type
Conductivity (uS / cm) |  | Skelbrooke | SKSW02 | STL | 2007-09-26 | 1520 | 1520 | 10190493 |  | No Sample Type
Conductivity (uS / cm) |  | Skelbrooke | SKSW03 | STL | 2007-09-26 | 1190 | 1190 | 10190498 |  | No Sample Type
Dissolved Oxygen (Lab) | mg/l | Skelbrooke | SK02 | STL | 2007-09-26 | 3 | 3 | 10190478 |  | No Sample Type | Sample filtered through a 20-25um filter prior to analysis for metals only.
Dissolved Oxygen (Lab) | mg/l | Skelbrooke | SK03 | STL | 2007-09-26 | 1.2 | 1.2 | 10190479 |  | No Sample Type | Sample filtered through a 20-25um filter prior to analysis for metals only.
Dissolved Oxygen (Lab) | mg/l | Skelbrooke | SK04 | STL | 2007-09-26 | 1.8 | 1.8 | 10190480 |  | No Sample Type
Dissolved Oxygen (Lab) | mg/l | Skelbrooke | SK05 | STL | 2007-09-26 | 3 | 3 | 10190481 |  | No Sample Type
Dissolved Oxygen (Lab) | mg/l | Skelbrooke | SK06 | STL | 2007-09-26 | <0.5 | 0.5 | 10190482 |  | No Sample Type
Dissolved Oxygen (Lab) | mg/l | Skelbrooke | SK07 | STL | 2007-09-26 | 0.7 | 0.7 | 10190483 |  | No Sample Type
Dissolved Oxygen (Lab) | mg/l | Skelbrooke | SK08 | STL | 2007-09-26 | 6.1 | 6.1 | 10190484 |  | No Sample Type
Dissolved Oxygen (Lab) | mg/l | Skelbrooke | SK09 | STL | 2007-09-26 | 4.2 | 4.2 | 10190485 |  | No Sample Type
Dissolved Oxygen (Lab) | mg/l | Skelbrooke | SK10 | STL | 2007-09-26 | 2.8 | 2.8 | 10190486 |  | No Sample Type
Dissolved Oxygen (Lab) | mg/l | Skelbrooke | SK11 | STL | 2007-09-26 | 1.8 | 1.8 | 10190487 |  | No Sample Type
Dissolved Oxygen (Lab) | mg/l | Skelbrooke | SK12 | STL | 2007-09-26 | 1.8 | 1.8 | 10190488 |  | No Sample Type
Dissolved Oxygen (Lab) | mg/l | Skelbrooke | SK21 | STL | 2007-09-26 | 2.3 | 2.3 | 10190491 |  | No Sample Type
Dissolved Oxygen (Lab) | mg/l | Skelbrooke | SKSW01 | STL | 2007-09-26 | 1.6 | 1.6 | 10190492 |  | No Sample Type
Dissolved Oxygen (Lab) | mg/l | Skelbrooke | SKSW02 | STL | 2007-09-26 | 4.3 | 4.3 | 10190493 |  | No Sample Type
Dissolved Oxygen (Lab) | mg/l | Skelbrooke | SKSW03 | STL | 2007-09-26 | 2 | 2 | 10190498 |  | No Sample Type
m,p-xylene (ug/l) |  | Skelbrooke | SK02 | STL | 2007-09-26 | <0.10 | 0.1 | 10190478 |  | No Sample Type | Sample filtered through a 20-25um filter prior to analysis for metals only.
m,p-xylene (ug/l) |  | Skelbrooke | SK03 | STL | 2007-09-26 | <0.10 | 0.1 | 10190479 |  | No Sample Type | Sample filtered through a 20-25um filter prior to analysis for metals only.
MCPP (Mecoprop) (UG/L) |  | Skelbrooke | SK02 | STL | 2007-09-26 | <0.04 | 0.04 | 10190478 |  | No Sample Type | Sample filtered through a 20-25um filter prior to analysis for metals only.
MCPP (Mecoprop) (UG/L) |  | Skelbrooke | SK03 | STL | 2007-09-26 | <0.04 | 0.04 | 10190479 |  | No Sample Type | Sample filtered through a 20-25um filter prior to analysis for metals only.
MCPP (Mecoprop) (UG/L) |  | Skelbrooke | SK08 | STL | 2007-09-26 | <0.04 | 0.04 | 10190484 |  | No Sample Type
MCPP (Mecoprop) (UG/L) |  | Skelbrooke | SK09 | STL | 2007-09-26 | <0.04 | 0.04 | 10190485 |  | No Sample Type
MCPP (Mecoprop) (UG/L) |  | Skelbrooke | SK10 | STL | 2007-09-26 | <0.04 | 0.04 | 10190486 |  | No Sample Type
MCPP (Mecoprop) (UG/L) |  | Skelbrooke | SK11 | STL | 2007-09-26 | <0.04 | 0.04 | 10190487 |  | No Sample Type
MCPP (Mecoprop) (UG/L) |  | Skelbrooke | SK21 | STL | 2007-09-26 | <0.04 | 0.04 | 10190491 |  | No Sample Type
MCPP (Mecoprop) (UG/L) |  | Skelbrooke | SKSW01 | STL | 2007-09-26 | <0.04 | 0.04 | 10190492 |  | No Sample Type
MCPP (Mecoprop) (UG/L) |  | Skelbrooke | SKSW03 | STL | 2007-09-26 | 0.11 | 0.11 | 10190498 |  | No Sample Type
pH (Field) |  | Skelbrooke | SK02 | enitial | 2007-09-26 | 7.6 | 7.6 |  |  | No Sample Type
pH (Field) |  | Skelbrooke | SK03 | enitial | 2007-09-26 | 7.72 | 7.72 |  |  | No Sample Type
pH (Field) |  | Skelbrooke | SK04 | enitial | 2007-09-26 | 8.04 | 8.04 |  |  | No Sample Type
pH (Field) |  | Skelbrooke | SK05 | enitial | 2007-09-26 | 7.44 | 7.44 |  |  | No Sample Type
pH (Field) |  | Skelbrooke | SK06 | enitial | 2007-09-26 | 7.8 | 7.8 |  |  | No Sample Type
pH (Field) |  | Skelbrooke | SK07 | enitial | 2007-09-26 | 7.76 | 7.76 |  |  | No Sample Type
pH (Field) |  | Skelbrooke | SK08 | enitial | 2007-09-26 | 7.65 | 7.65 |  |  | No Sample Type
pH (Field) |  | Skelbrooke | SK09 | enitial | 2007-09-26 | 7.54 | 7.54 |  |  | No Sample Type
pH (Field) |  | Skelbrooke | SK10 | enitial | 2007-09-26 | 7.32 | 7.32 |  |  | No Sample Type
pH (Field) |  | Skelbrooke | SK11 | enitial | 2007-09-26 | 7.22 | 7.22 |  |  | No Sample Type
pH (Field) |  | Skelbrooke | SK12 | enitial | 2007-09-26 | 7.72 | 7.72 |  |  | No Sample Type
pH (Field) |  | Skelbrooke | SK21 | enitial | 2007-09-26 | 7.6 | 7.6 |  |  | No Sample Type
pH (Field) |  | Skelbrooke | SKSW01 | enitial | 2007-09-26 | 7.02 | 7.02 |  |  | No Sample Type
pH (Field) |  | Skelbrooke | SKSW02 | enitial | 2007-09-26 | 7.49 | 7.49 |  |  | No Sample Type
pH (Field) |  | Skelbrooke | SKSW03 | enitial | 2007-09-26 | 7.75 | 7.75 |  |  | No Sample Type
pH (Lab) |  | Skelbrooke | SK02 | STL | 2007-09-26 | 7.5 | 7.5 | 10190478 |  | No Sample Type | Sample filtered through a 20-25um filter prior to analysis for metals only.
pH (Lab) |  | Skelbrooke | SK03 | STL | 2007-09-26 | 7.3 | 7.3 | 10190479 |  | No Sample Type | Sample filtered through a 20-25um filter prior to analysis for metals only.
pH (Lab) |  | Skelbrooke | SK04 | STL | 2007-09-26 | 7.3 | 7.3 | 10190480 |  | No Sample Type
pH (Lab) |  | Skelbrooke | SK05 | STL | 2007-09-26 | 7.3 | 7.3 | 10190481 |  | No Sample Type
pH (Lab) |  | Skelbrooke | SK06 | STL | 2007-09-26 | 7.5 | 7.5 | 10190482 |  | No Sample Type
pH (Lab) |  | Skelbrooke | SK07 | STL | 2007-09-26 | 7.5 | 7.5 | 10190483 |  | No Sample Type
pH (Lab) |  | Skelbrooke | SK08 | STL | 2007-09-26 | 7.5 | 7.5 | 10190484 |  | No Sample Type
pH (Lab) |  | Skelbrooke | SK09 | STL | 2007-09-26 | 7.4 | 7.4 | 10190485 |  | No Sample Type
pH (Lab) |  | Skelbrooke | SK10 | STL | 2007-09-26 | 7.2 | 7.2 | 10190486 |  | No Sample Type
pH (Lab) |  | Skelbrooke | SK11 | STL | 2007-09-26 | 7.4 | 7.4 | 10190487 |  | No Sample Type
pH (Lab) |  | Skelbrooke | SK12 | STL | 2007-09-26 | 7.3 | 7.3 | 10190488 |  | No Sample Type
pH (Lab) |  | Skelbrooke | SK21 | STL | 2007-09-26 | 7.4 | 7.4 | 10190491 |  | No Sample Type
pH (Lab) |  | Skelbrooke | SKSW01 | STL | 2007-09-26 | 7.1 | 7.1 | 10190492 |  | No Sample Type
pH (Lab) |  | Skelbrooke | SKSW02 | STL | 2007-09-26 | 7.4 | 7.4 | 10190493 |  | No Sample Type
pH (Lab) |  | Skelbrooke | SKSW03 | STL | 2007-09-26 | 7.3 | 7.3 | 10190498 |  | No Sample Type
Suspended Solids (mg/l) |  | Skelbrooke | SK02 | STL | 2007-09-26 | 438 | 438 | 10190478 |  | No Sample Type | Sample filtered through a 20-25um filter prior to analysis for metals only.
Suspended Solids (mg/l) |  | Skelbrooke | SK03 | STL | 2007-09-26 | 11300 | 11300 | 10190479 |  | No Sample Type | Sample filtered through a 20-25um filter prior to analysis for metals only.
Suspended Solids (mg/l) |  | Skelbrooke | SK04 | STL | 2007-09-26 | 3160 | 3160 | 10190480 |  | No Sample Type
Suspended Solids (mg/l) |  | Skelbrooke | SK05 | STL | 2007-09-26 | 2700 | 2700 | 10190481 |  | No Sample Type
Suspended Solids (mg/l) |  | Skelbrooke | SK06 | STL | 2007-09-26 | 2410 | 2410 | 10190482 |  | No Sample Type
Suspended Solids (mg/l) |  | Skelbrooke | SK07 | STL | 2007-09-26 | 1390 | 1390 | 10190483 |  | No Sample Type
Suspended Solids (mg/l) |  | Skelbrooke | SK08 | STL | 2007-09-26 | 1550 | 1550 | 10190484 |  | No Sample Type
Suspended Solids (mg/l) |  | Skelbrooke | SK09 | STL | 2007-09-26 | 328 | 328 | 10190485 |  | No Sample Type
Suspended Solids (mg/l) |  | Skelbrooke | SK10 | STL | 2007-09-26 | 909 | 909 | 10190486 |  | No Sample Type
Suspended Solids (mg/l) |  | Skelbrooke | SK11 | STL | 2007-09-26 | 1690 | 1690 | 10190487 |  | No Sample Type
Suspended Solids (mg/l) |  | Skelbrooke | SK12 | STL | 2007-09-26 | 626 | 626 | 10190488 |  | No Sample Type
Suspended Solids (mg/l) |  | Skelbrooke | SK21 | STL | 2007-09-26 | 637 | 637 | 10190491 |  | No Sample Type
Suspended Solids (mg/l) |  | Skelbrooke | SKSW01 | STL | 2007-09-26 | 39 | 39 | 10190492 |  | No Sample Type
Suspended Solids (mg/l) |  | Skelbrooke | SKSW02 | STL | 2007-09-26 | 207 | 207 | 10190493 |  | No Sample Type
Suspended Solids (mg/l) |  | Skelbrooke | SKSW03 | STL | 2007-09-26 | 40 | 40 | 10190498 |  | No Sample Type
Toluene (ug/l) |  | Skelbrooke | SK02 | STL | 2007-09-26 | <0.10 | 0.1 | 10190478 |  | No Sample Type | Sample filtered through a 20-25um filter prior to analysis for metals only.
Toluene (ug/l) |  | Skelbrooke | SK03 | STL | 2007-09-26 | <0.10 | 0.1 | 10190479 |  | No Sample Type | Sample filtered through a 20-25um filter prior to analysis for metals only.
Water Level (mAOD) |  | Skelbrooke | SK01 | Calculation | 2007-09-26 | 22.7 | 22.7 |  |  | No Sample Type
Water Level (mAOD) |  | Skelbrooke | SK02 | Calculation | 2007-09-26 | 27.42 | 27.42 |  |  | No Sample Type
Water Level (mAOD) |  | Skelbrooke | SK03 | Calculation | 2007-09-26 | 28.1 | 28.1 |  |  | No Sample Type
Water Level (mAOD) |  | Skelbrooke | SK04 | Calculation | 2007-09-26 | 33.14 | 33.14 |  |  | No Sample Type
Water Level (mAOD) |  | Skelbrooke | SK05 | Calculation | 2007-09-26 | 34.27 | 34.27 |  |  | No Sample Type
Water Level (mAOD) |  | Skelbrooke | SK06 | Calculation | 2007-09-26 | 36.24 | 36.24 |  |  | No Sample Type
Water Level (mAOD) |  | Skelbrooke | SK07 | Calculation | 2007-09-26 | 36.49 | 36.49 |  |  | No Sample Type
Water Level (mAOD) |  | Skelbrooke | SK08 | Calculation | 2007-09-26 | 33.04 | 33.04 |  |  | No Sample Type
Water Level (mAOD) |  | Skelbrooke | SK09 | Calculation | 2007-09-26 | 36.74 | 36.74 |  |  | No Sample Type
Water Level (mAOD) |  | Skelbrooke | SK10 | Calculation | 2007-09-26 | 37.36 | 37.36 |  |  | No Sample Type
Water Level (mAOD) |  | Skelbrooke | SK11 | Calculation | 2007-09-26 | 37.34 | 37.34 |  |  | No Sample Type
Water Level (mAOD) |  | Skelbrooke | SK12 | Calculation | 2007-09-26 | 42.09 | 42.09 |  |  | No Sample Type
Water Level (mAOD) |  | Skelbrooke | SK21 | Calculation | 2007-09-26 | 30 | 30 |  |  | No Sample Type
Water Level (mAOD) |  | Skelbrooke | SKSW01 | Calculation | 2007-09-26 | 26.99 | 26.99 |  |  | No Sample Type
Water Temperature (Deg C) |  | Skelbrooke | SK02 | enitial | 2007-09-26 | 11.8 | 11.8 |  |  | No Sample Type
Water Temperature (Deg C) |  | Skelbrooke | SK03 | enitial | 2007-09-26 | 10.3 | 10.3 |  |  | No Sample Type
Water Temperature (Deg C) |  | Skelbrooke | SK04 | enitial | 2007-09-26 | 11.6 | 11.6 |  |  | No Sample Type
Water Temperature (Deg C) |  | Skelbrooke | SK05 | enitial | 2007-09-26 | 10.3 | 10.3 |  |  | No Sample Type
Water Temperature (Deg C) |  | Skelbrooke | SK06 | enitial | 2007-09-26 | 11.8 | 11.8 |  |  | No Sample Type
Water Temperature (Deg C) |  | Skelbrooke | SK07 | enitial | 2007-09-26 | 10.8 | 10.8 |  |  | No Sample Type
Water Temperature (Deg C) |  | Skelbrooke | SK08 | enitial | 2007-09-26 | 10.1 | 10.1 |  |  | No Sample Type
Water Temperature (Deg C) |  | Skelbrooke | SK09 | enitial | 2007-09-26 | 10.6 | 10.6 |  |  | No Sample Type
Water Temperature (Deg C) |  | Skelbrooke | SK10 | enitial | 2007-09-26 | 10.4 | 10.4 |  |  | No Sample Type
Water Temperature (Deg C) |  | Skelbrooke | SK11 | enitial | 2007-09-26 | 10.2 | 10.2 |  |  | No Sample Type
Water Temperature (Deg C) |  | Skelbrooke | SK12 | enitial | 2007-09-26 | 9.6 | 9.6 |  |  | No Sample Type
Water Temperature (Deg C) |  | Skelbrooke | SK21 | enitial | 2007-09-26 | 9.2 | 9.2 |  |  | No Sample Type
Water Temperature (Deg C) |  | Skelbrooke | SKSW01 | enitial | 2007-09-26 | 20.5 | 20.5 |  |  | No Sample Type
Water Temperature (Deg C) |  | Skelbrooke | SKSW02 | enitial | 2007-09-26 | 10.7 | 10.7 |  |  | No Sample Type
Water Temperature (Deg C) |  | Skelbrooke | SKSW03 | enitial | 2007-09-26 | 15.6 | 15.6 |  |  | No Sample Type
Zinc (Diss) (mg/l) |  | Skelbrooke | SK02 | STL | 2007-09-26 | 0.02 | 0.02 | 10190478 |  | No Sample Type | Sample filtered through a 20-25um filter prior to analysis for metals only.
Zinc (Diss) (mg/l) |  | Skelbrooke | SK03 | STL | 2007-09-26 | 0.01 | 0.01 | 10190479 |  | No Sample Type | Sample filtered through a 20-25um filter prior to analysis for metals only.
Alkalinity (CaCO3:mg/l) |  | Skelbrooke | SK02 | STL | 2007-10-30 | 291 | 291 | 10250457 |  | No Sample Type | Sample filtered through a 20-25um filter prior to analysis for metals only.
Alkalinity (CaCO3:mg/l) |  | Skelbrooke | SK03 | STL | 2007-10-30 | 455 | 455 | 10250458 |  | No Sample Type | Sample filtered through a 20-25um filter prior to analysis for metals only.
Alkalinity (CaCO3:mg/l) |  | Skelbrooke | SK04 | STL | 2007-10-30 | 563 | 563 | 10250459 |  | No Sample Type | Sample filtered through a 20-25um filter prior to analysis for metals only.
Alkalinity (CaCO3:mg/l) |  | Skelbrooke | SK05 | STL | 2007-10-30 | 504 | 504 | 10250460 |  | No Sample Type | Sample filtered through a 20-25um filter prior to analysis for metals only.
Alkalinity (CaCO3:mg/l) |  | Skelbrooke | SK06 | STL | 2007-10-30 | 323 | 323 | 10250461 |  | No Sample Type | Sample filtered through a 20-25um filter prior to analysis for metals only.
Alkalinity (CaCO3:mg/l) |  | Skelbrooke | SK07 | STL | 2007-10-30 | 370 | 370 | 10250462 |  | No Sample Type | Sample filtered through a 20-25um filter prior to analysis for metals only.
Alkalinity (CaCO3:mg/l) |  | Skelbrooke | SK08 | STL | 2007-10-30 | 307 | 307 | 10250463 |  | No Sample Type | Sample filtered through a 20-25um filter prior to analysis for metals only.
Alkalinity (CaCO3:mg/l) |  | Skelbrooke | SK09 | STL | 2007-10-30 | 429 | 429 | 10250464 |  | No Sample Type | Sample filtered through a 20-25um filter prior to analysis for metals only.
Alkalinity (CaCO3:mg/l) |  | Skelbrooke | SK10 | STL | 2007-10-30 | 551 | 551 | 10250465 |  | No Sample Type | Sample filtered through a 20-25um filter prior to analysis for metals only.
Alkalinity (CaCO3:mg/l) |  | Skelbrooke | SK11 | STL | 2007-10-30 | 492 | 492 | 10250466 |  | No Sample Type | Sample filtered through a 20-25um filter prior to analysis for metals only.
Alkalinity (CaCO3:mg/l) |  | Skelbrooke | SK12 | STL | 2007-10-30 | 344 | 344 | 10250467 |  | No Sample Type | Sample filtered through a 20-25um filter prior to analysis for metals only.
Alkalinity (CaCO3:mg/l) |  | Skelbrooke | SK21 | STL | 2007-10-30 | 333 | 333 | 10250470 |  | No Sample Type | Sample filtered through a 20-25um filter prior to analysis for metals only.
Alkalinity (CaCO3:mg/l) |  | Skelbrooke | SKSW01 | STL | 2007-10-30 | 445 | 445 | 10250471 |  | No Sample Type | Sample filtered through a 20-25um filter prior to analysis for metals only.
Alkalinity (CaCO3:mg/l) |  | Skelbrooke | SKSW02 | STL | 2007-10-30 | 373 | 373 | 10250472 |  | No Sample Type | Sample filtered through a 20-25um filter prior to analysis for metals only.
Alkalinity (CaCO3:mg/l) |  | Skelbrooke | SKSW03 | STL | 2007-10-30 | 206 | 206 | 10250477 |  | No Sample Type | Sample filtered through a 20-25um filter prior to analysis for metals only.
Ammoniacal Nitrogen (N:mg/l) |  | Skelbrooke | SK02 | STL | 2007-10-30 | <0.04 | 0.04 | 10250457 |  | No Sample Type | Sample filtered through a 20-25um filter prior to analysis for metals only.
Ammoniacal Nitrogen (N:mg/l) |  | Skelbrooke | SK03 | STL | 2007-10-30 | 0.08 | 0.08 | 10250458 |  | No Sample Type | Sample filtered through a 20-25um filter prior to analysis for metals only.
Ammoniacal Nitrogen (N:mg/l) |  | Skelbrooke | SK04 | STL | 2007-10-30 | 0.07 | 0.07 | 10250459 |  | No Sample Type | Sample filtered through a 20-25um filter prior to analysis for metals only.
Ammoniacal Nitrogen (N:mg/l) |  | Skelbrooke | SK05 | STL | 2007-10-30 | <0.04 | 0.04 | 10250460 |  | No Sample Type | Sample filtered through a 20-25um filter prior to analysis for metals only.
Ammoniacal Nitrogen (N:mg/l) |  | Skelbrooke | SK06 | STL | 2007-10-30 | 0.29 | 0.29 | 10250461 |  | No Sample Type | Sample filtered through a 20-25um filter prior to analysis for metals only.
Ammoniacal Nitrogen (N:mg/l) |  | Skelbrooke | SK07 | STL | 2007-10-30 | <0.04 | 0.04 | 10250462 |  | No Sample Type | Sample filtered through a 20-25um filter prior to analysis for metals only.
Ammoniacal Nitrogen (N:mg/l) |  | Skelbrooke | SK08 | STL | 2007-10-30 | <0.04 | 0.04 | 10250463 |  | No Sample Type | Sample filtered through a 20-25um filter prior to analysis for metals only.
Ammoniacal Nitrogen (N:mg/l) |  | Skelbrooke | SK09 | STL | 2007-10-30 | <0.04 | 0.04 | 10250464 |  | No Sample Type | Sample filtered through a 20-25um filter prior to analysis for metals only.
Ammoniacal Nitrogen (N:mg/l) |  | Skelbrooke | SK10 | STL | 2007-10-30 | <0.04 | 0.04 | 10250465 |  | No Sample Type | Sample filtered through a 20-25um filter prior to analysis for metals only.
Ammoniacal Nitrogen (N:mg/l) |  | Skelbrooke | SK11 | STL | 2007-10-30 | <0.04 | 0.04 | 10250466 |  | No Sample Type | Sample filtered through a 20-25um filter prior to analysis for metals only.
Ammoniacal Nitrogen (N:mg/l) |  | Skelbrooke | SK12 | STL | 2007-10-30 | <0.04 | 0.04 | 10250467 |  | No Sample Type | Sample filtered through a 20-25um filter prior to analysis for metals only.
Ammoniacal Nitrogen (N:mg/l) |  | Skelbrooke | SK21 | STL | 2007-10-30 | <0.04 | 0.04 | 10250470 |  | No Sample Type | Sample filtered through a 20-25um filter prior to analysis for metals only.
Ammoniacal Nitrogen (N:mg/l) |  | Skelbrooke | SKSW01 | STL | 2007-10-30 | 0.07 | 0.07 | 10250471 |  | No Sample Type | Sample filtered through a 20-25um filter prior to analysis for metals only.
Ammoniacal Nitrogen (N:mg/l) |  | Skelbrooke | SKSW02 | STL | 2007-10-30 | 0.06 | 0.06 | 10250472 |  | No Sample Type | Sample filtered through a 20-25um filter prior to analysis for metals only.
Ammoniacal Nitrogen (N:mg/l) |  | Skelbrooke | SKSW03 | STL | 2007-10-30 | 8.28 | 8.28 | 10250477 |  | No Sample Type | Sample filtered through a 20-25um filter prior to analysis for metals only.
BOD | mg/l | Skelbrooke | SK02 | STL | 2007-10-30 | <1 | 1 | 10250457 |  | No Sample Type | Sample filtered through a 20-25um filter prior to analysis for metals only.
BOD | mg/l | Skelbrooke | SK03 | STL | 2007-10-30 | 2 | 2 | 10250458 |  | No Sample Type | Sample filtered through a 20-25um filter prior to analysis for metals only.
BOD | mg/l | Skelbrooke | SK04 | STL | 2007-10-30 | <1 | 1 | 10250459 |  | No Sample Type | Sample filtered through a 20-25um filter prior to analysis for metals only.
BOD | mg/l | Skelbrooke | SK05 | STL | 2007-10-30 | <1 | 1 | 10250460 |  | No Sample Type | Sample filtered through a 20-25um filter prior to analysis for metals only.
BOD | mg/l | Skelbrooke | SK06 | STL | 2007-10-30 | 5 | 5 | 10250461 |  | No Sample Type | Sample filtered through a 20-25um filter prior to analysis for metals only.
BOD | mg/l | Skelbrooke | SK07 | STL | 2007-10-30 | <1 | 1 | 10250462 |  | No Sample Type | Sample filtered through a 20-25um filter prior to analysis for metals only.
BOD | mg/l | Skelbrooke | SK08 | STL | 2007-10-30 | <1 | 1 | 10250463 |  | No Sample Type | Sample filtered through a 20-25um filter prior to analysis for metals only.
BOD | mg/l | Skelbrooke | SK09 | STL | 2007-10-30 | <1 | 1 | 10250464 |  | No Sample Type | Sample filtered through a 20-25um filter prior to analysis for metals only.
BOD | mg/l | Skelbrooke | SK10 | STL | 2007-10-30 | <1 | 1 | 10250465 |  | No Sample Type | Sample filtered through a 20-25um filter prior to analysis for metals only.
BOD | mg/l | Skelbrooke | SK11 | STL | 2007-10-30 | <1 | 1 | 10250466 |  | No Sample Type | Sample filtered through a 20-25um filter prior to analysis for metals only.
BOD | mg/l | Skelbrooke | SK12 | STL | 2007-10-30 | 1 | 1 | 10250467 |  | No Sample Type | Sample filtered through a 20-25um filter prior to analysis for metals only.
BOD | mg/l | Skelbrooke | SK21 | STL | 2007-10-30 | <1 | 1 | 10250470 |  | No Sample Type | Sample filtered through a 20-25um filter prior to analysis for metals only.
BOD | mg/l | Skelbrooke | SKSW01 | STL | 2007-10-30 | 2 | 2 | 10250471 |  | No Sample Type | Sample filtered through a 20-25um filter prior to analysis for metals only.
BOD | mg/l | Skelbrooke | SKSW02 | STL | 2007-10-30 | 1 | 1 | 10250472 |  | No Sample Type | Sample filtered through a 20-25um filter prior to analysis for metals only.
BOD | mg/l | Skelbrooke | SKSW03 | STL | 2007-10-30 | 1 | 1 | 10250477 |  | No Sample Type | Sample filtered through a 20-25um filter prior to analysis for metals only.
Cadmium (Diss) (mg/l) |  | Skelbrooke | SK02 | STL | 2007-10-30 | <0.0005 | 0.0005 | 10250457 |  | No Sample Type | Sample filtered through a 20-25um filter prior to analysis for metals only.
Cadmium (Diss) (mg/l) |  | Skelbrooke | SK03 | STL | 2007-10-30 | <0.0005 | 0.0005 | 10250458 |  | No Sample Type | Sample filtered through a 20-25um filter prior to analysis for metals only.
Cadmium (Diss) (mg/l) |  | Skelbrooke | SK04 | STL | 2007-10-30 | <0.0005 | 0.0005 | 10250459 |  | No Sample Type | Sample filtered through a 20-25um filter prior to analysis for metals only.
Cadmium (Diss) (mg/l) |  | Skelbrooke | SK05 | STL | 2007-10-30 | <0.0005 | 0.0005 | 10250460 |  | No Sample Type | Sample filtered through a 20-25um filter prior to analysis for metals only.
Cadmium (Diss) (mg/l) |  | Skelbrooke | SK06 | STL | 2007-10-30 | <0.0005 | 0.0005 | 10250461 |  | No Sample Type | Sample filtered through a 20-25um filter prior to analysis for metals only.
Cadmium (Diss) (mg/l) |  | Skelbrooke | SK07 | STL | 2007-10-30 | <0.0005 | 0.0005 | 10250462 |  | No Sample Type | Sample filtered through a 20-25um filter prior to analysis for metals only.
Cadmium (Diss) (mg/l) |  | Skelbrooke | SK08 | STL | 2007-10-30 | <0.0005 | 0.0005 | 10250463 |  | No Sample Type | Sample filtered through a 20-25um filter prior to analysis for metals only.
Cadmium (Diss) (mg/l) |  | Skelbrooke | SK09 | STL | 2007-10-30 | <0.0005 | 0.0005 | 10250464 |  | No Sample Type | Sample filtered through a 20-25um filter prior to analysis for metals only.
Cadmium (Diss) (mg/l) |  | Skelbrooke | SK10 | STL | 2007-10-30 | <0.0005 | 0.0005 | 10250465 |  | No Sample Type | Sample filtered through a 20-25um filter prior to analysis for metals only.
Cadmium (Diss) (mg/l) |  | Skelbrooke | SK11 | STL | 2007-10-30 | <0.0005 | 0.0005 | 10250466 |  | No Sample Type | Sample filtered through a 20-25um filter prior to analysis for metals only.
Cadmium (Diss) (mg/l) |  | Skelbrooke | SK12 | STL | 2007-10-30 | <0.0005 | 0.0005 | 10250467 |  | No Sample Type | Sample filtered through a 20-25um filter prior to analysis for metals only.
Cadmium (Diss) (mg/l) |  | Skelbrooke | SK21 | STL | 2007-10-30 | <0.0005 | 0.0005 | 10250470 |  | No Sample Type | Sample filtered through a 20-25um filter prior to analysis for metals only.
Cadmium (Diss) (mg/l) |  | Skelbrooke | SKSW01 | STL | 2007-10-30 | 0.0006 | 0.0006 | 10250471 |  | No Sample Type | Sample filtered through a 20-25um filter prior to analysis for metals only.
Cadmium (Diss) (mg/l) |  | Skelbrooke | SKSW02 | STL | 2007-10-30 | <0.0005 | 0.0005 | 10250472 |  | No Sample Type | Sample filtered through a 20-25um filter prior to analysis for metals only.
Cadmium (Diss) (mg/l) |  | Skelbrooke | SKSW03 | STL | 2007-10-30 | <0.0005 | 0.0005 | 10250477 |  | No Sample Type | Sample filtered through a 20-25um filter prior to analysis for metals only.
Calcium (Diss) (mg/l) |  | Skelbrooke | SK02 | STL | 2007-10-30 | 210 | 210 | 10250457 |  | No Sample Type | Sample filtered through a 20-25um filter prior to analysis for metals only.
Calcium (Diss) (mg/l) |  | Skelbrooke | SK03 | STL | 2007-10-30 | 624 | 624 | 10250458 |  | No Sample Type | Sample filtered through a 20-25um filter prior to analysis for metals only.
Calcium (Diss) (mg/l) |  | Skelbrooke | SK04 | STL | 2007-10-30 | 255 | 255 | 10250459 |  | No Sample Type | Sample filtered through a 20-25um filter prior to analysis for metals only.
Calcium (Diss) (mg/l) |  | Skelbrooke | SK05 | STL | 2007-10-30 | 600 | 600 | 10250460 |  | No Sample Type | Sample filtered through a 20-25um filter prior to analysis for metals only.
Calcium (Diss) (mg/l) |  | Skelbrooke | SK06 | STL | 2007-10-30 | 256 | 256 | 10250461 |  | No Sample Type | Sample filtered through a 20-25um filter prior to analysis for metals only.
Calcium (Diss) (mg/l) |  | Skelbrooke | SK07 | STL | 2007-10-30 | 215 | 215 | 10250462 |  | No Sample Type | Sample filtered through a 20-25um filter prior to analysis for metals only.
Calcium (Diss) (mg/l) |  | Skelbrooke | SK08 | STL | 2007-10-30 | 174 | 174 | 10250463 |  | No Sample Type | Sample filtered through a 20-25um filter prior to analysis for metals only.
Calcium (Diss) (mg/l) |  | Skelbrooke | SK09 | STL | 2007-10-30 | 207 | 207 | 10250464 |  | No Sample Type | Sample filtered through a 20-25um filter prior to analysis for metals only.
Calcium (Diss) (mg/l) |  | Skelbrooke | SK10 | STL | 2007-10-30 | 343 | 343 | 10250465 |  | No Sample Type | Sample filtered through a 20-25um filter prior to analysis for metals only.
Calcium (Diss) (mg/l) |  | Skelbrooke | SK11 | STL | 2007-10-30 | 406 | 406 | 10250466 |  | No Sample Type | Sample filtered through a 20-25um filter prior to analysis for metals only.
Calcium (Diss) (mg/l) |  | Skelbrooke | SK12 | STL | 2007-10-30 | 412 | 412 | 10250467 |  | No Sample Type | Sample filtered through a 20-25um filter prior to analysis for metals only.
Calcium (Diss) (mg/l) |  | Skelbrooke | SK21 | STL | 2007-10-30 | 161 | 161 | 10250470 |  | No Sample Type | Sample filtered through a 20-25um filter prior to analysis for metals only.
Calcium (Diss) (mg/l) |  | Skelbrooke | SKSW01 | STL | 2007-10-30 | 239 | 239 | 10250471 |  | No Sample Type | Sample filtered through a 20-25um filter prior to analysis for metals only.
Calcium (Diss) (mg/l) |  | Skelbrooke | SKSW02 | STL | 2007-10-30 | 291 | 291 | 10250472 |  | No Sample Type | Sample filtered through a 20-25um filter prior to analysis for metals only.
Calcium (Diss) (mg/l) |  | Skelbrooke | SKSW03 | STL | 2007-10-30 | 154 | 154 | 10250477 |  | No Sample Type | Sample filtered through a 20-25um filter prior to analysis for metals only.
Chloride | mg/l | Skelbrooke | SK02 | STL | 2007-10-30 | 157 | 157 | 10250457 |  | No Sample Type | Sample filtered through a 20-25um filter prior to analysis for metals only.
Chloride | mg/l | Skelbrooke | SK03 | STL | 2007-10-30 | 48 | 48 | 10250458 |  | No Sample Type | Sample filtered through a 20-25um filter prior to analysis for metals only.
Chloride | mg/l | Skelbrooke | SK04 | STL | 2007-10-30 | 44 | 44 | 10250459 |  | No Sample Type | Sample filtered through a 20-25um filter prior to analysis for metals only.
Chloride | mg/l | Skelbrooke | SK05 | STL | 2007-10-30 | 40 | 40 | 10250460 |  | No Sample Type | Sample filtered through a 20-25um filter prior to analysis for metals only.
Chloride | mg/l | Skelbrooke | SK06 | STL | 2007-10-30 | 53 | 53 | 10250461 |  | No Sample Type | Sample filtered through a 20-25um filter prior to analysis for metals only.
Chloride | mg/l | Skelbrooke | SK07 | STL | 2007-10-30 | 37 | 37 | 10250462 |  | No Sample Type | Sample filtered through a 20-25um filter prior to analysis for metals only.
Chloride | mg/l | Skelbrooke | SK08 | STL | 2007-10-30 | 107 | 107 | 10250463 |  | No Sample Type | Sample filtered through a 20-25um filter prior to analysis for metals only.
Chloride | mg/l | Skelbrooke | SK09 | STL | 2007-10-30 | 29 | 29 | 10250464 |  | No Sample Type | Sample filtered through a 20-25um filter prior to analysis for metals only.
Chloride | mg/l | Skelbrooke | SK10 | STL | 2007-10-30 | 51 | 51 | 10250465 |  | No Sample Type | Sample filtered through a 20-25um filter prior to analysis for metals only.
Chloride | mg/l | Skelbrooke | SK11 | STL | 2007-10-30 | 67 | 67 | 10250466 |  | No Sample Type | Sample filtered through a 20-25um filter prior to analysis for metals only.
Chloride | mg/l | Skelbrooke | SK12 | STL | 2007-10-30 | 56 | 56 | 10250467 |  | No Sample Type | Sample filtered through a 20-25um filter prior to analysis for metals only.
Chloride | mg/l | Skelbrooke | SK21 | STL | 2007-10-30 | 103 | 103 | 10250470 |  | No Sample Type | Sample filtered through a 20-25um filter prior to analysis for metals only.
Chloride | mg/l | Skelbrooke | SKSW01 | STL | 2007-10-30 | 95 | 95 | 10250471 |  | No Sample Type | Sample filtered through a 20-25um filter prior to analysis for metals only.
Chloride | mg/l | Skelbrooke | SKSW02 | STL | 2007-10-30 | 61 | 61 | 10250472 |  | No Sample Type | Sample filtered through a 20-25um filter prior to analysis for metals only.
Chloride | mg/l | Skelbrooke | SKSW03 | STL | 2007-10-30 | 80 | 80 | 10250477 |  | No Sample Type | Sample filtered through a 20-25um filter prior to analysis for metals only.
Chromium (Diss) (mg/l) |  | Skelbrooke | SK02 | STL | 2007-10-30 | <0.005 | 0.005 | 10250457 |  | No Sample Type | Sample filtered through a 20-25um filter prior to analysis for metals only.
Chromium (Diss) (mg/l) |  | Skelbrooke | SK03 | STL | 2007-10-30 | <0.005 | 0.005 | 10250458 |  | No Sample Type | Sample filtered through a 20-25um filter prior to analysis for metals only.
Chromium (Diss) (mg/l) |  | Skelbrooke | SK04 | STL | 2007-10-30 | <0.005 | 0.005 | 10250459 |  | No Sample Type | Sample filtered through a 20-25um filter prior to analysis for metals only.
Chromium (Diss) (mg/l) |  | Skelbrooke | SK05 | STL | 2007-10-30 | <0.005 | 0.005 | 10250460 |  | No Sample Type | Sample filtered through a 20-25um filter prior to analysis for metals only.
Chromium (Diss) (mg/l) |  | Skelbrooke | SK06 | STL | 2007-10-30 | <0.005 | 0.005 | 10250461 |  | No Sample Type | Sample filtered through a 20-25um filter prior to analysis for metals only.
Chromium (Diss) (mg/l) |  | Skelbrooke | SK07 | STL | 2007-10-30 | 0.006 | 0.006 | 10250462 |  | No Sample Type | Sample filtered through a 20-25um filter prior to analysis for metals only.
Chromium (Diss) (mg/l) |  | Skelbrooke | SK08 | STL | 2007-10-30 | <0.005 | 0.005 | 10250463 |  | No Sample Type | Sample filtered through a 20-25um filter prior to analysis for metals only.
Chromium (Diss) (mg/l) |  | Skelbrooke | SK09 | STL | 2007-10-30 | <0.005 | 0.005 | 10250464 |  | No Sample Type | Sample filtered through a 20-25um filter prior to analysis for metals only.
Chromium (Diss) (mg/l) |  | Skelbrooke | SK10 | STL | 2007-10-30 | <0.005 | 0.005 | 10250465 |  | No Sample Type | Sample filtered through a 20-25um filter prior to analysis for metals only.
Chromium (Diss) (mg/l) |  | Skelbrooke | SK11 | STL | 2007-10-30 | <0.005 | 0.005 | 10250466 |  | No Sample Type | Sample filtered through a 20-25um filter prior to analysis for metals only.
Chromium (Diss) (mg/l) |  | Skelbrooke | SK12 | STL | 2007-10-30 | <0.005 | 0.005 | 10250467 |  | No Sample Type | Sample filtered through a 20-25um filter prior to analysis for metals only.
Chromium (Diss) (mg/l) |  | Skelbrooke | SK21 | STL | 2007-10-30 | <0.005 | 0.005 | 10250470 |  | No Sample Type | Sample filtered through a 20-25um filter prior to analysis for metals only.
Chromium (Diss) (mg/l) |  | Skelbrooke | SKSW01 | STL | 2007-10-30 | <0.005 | 0.005 | 10250471 |  | No Sample Type | Sample filtered through a 20-25um filter prior to analysis for metals only.
Chromium (Diss) (mg/l) |  | Skelbrooke | SKSW02 | STL | 2007-10-30 | <0.005 | 0.005 | 10250472 |  | No Sample Type | Sample filtered through a 20-25um filter prior to analysis for metals only.
Chromium (Diss) (mg/l) |  | Skelbrooke | SKSW03 | STL | 2007-10-30 | <0.005 | 0.005 | 10250477 |  | No Sample Type | Sample filtered through a 20-25um filter prior to analysis for metals only.
COD | mg/l | Skelbrooke | SK02 | STL | 2007-10-30 | 30 | 30 | 10250457 |  | No Sample Type | Sample filtered through a 20-25um filter prior to analysis for metals only.
COD | mg/l | Skelbrooke | SK03 | STL | 2007-10-30 | 123 | 123 | 10250458 |  | No Sample Type | Sample filtered through a 20-25um filter prior to analysis for metals only.
COD | mg/l | Skelbrooke | SK04 | STL | 2007-10-30 | 45 | 45 | 10250459 |  | No Sample Type | Sample filtered through a 20-25um filter prior to analysis for metals only.
COD | mg/l | Skelbrooke | SK05 | STL | 2007-10-30 | 48 | 48 | 10250460 |  | No Sample Type | Sample filtered through a 20-25um filter prior to analysis for metals only.
COD | mg/l | Skelbrooke | SK06 | STL | 2007-10-30 | 73 | 73 | 10250461 |  | No Sample Type | Sample filtered through a 20-25um filter prior to analysis for metals only.
COD | mg/l | Skelbrooke | SK07 | STL | 2007-10-30 | 132 | 132 | 10250462 |  | No Sample Type | Sample filtered through a 20-25um filter prior to analysis for metals only.
COD | mg/l | Skelbrooke | SK08 | STL | 2007-10-30 | 50 | 50 | 10250463 |  | No Sample Type | Sample filtered through a 20-25um filter prior to analysis for metals only.
COD | mg/l | Skelbrooke | SK09 | STL | 2007-10-30 | 54 | 54 | 10250464 |  | No Sample Type | Sample filtered through a 20-25um filter prior to analysis for metals only.
COD | mg/l | Skelbrooke | SK10 | STL | 2007-10-30 | 78 | 78 | 10250465 |  | No Sample Type | Sample filtered through a 20-25um filter prior to analysis for metals only.
COD | mg/l | Skelbrooke | SK11 | STL | 2007-10-30 | 70 | 70 | 10250466 |  | No Sample Type | Sample filtered through a 20-25um filter prior to analysis for metals only.
COD | mg/l | Skelbrooke | SK12 | STL | 2007-10-30 | 63 | 63 | 10250467 |  | No Sample Type | Sample filtered through a 20-25um filter prior to analysis for metals only.
COD | mg/l | Skelbrooke | SK21 | STL | 2007-10-30 | 85 | 85 | 10250470 |  | No Sample Type | Sample filtered through a 20-25um filter prior to analysis for metals only.
COD | mg/l | Skelbrooke | SKSW01 | STL | 2007-10-30 | 31 | 31 | 10250471 |  | No Sample Type | Sample filtered through a 20-25um filter prior to analysis for metals only.
COD | mg/l | Skelbrooke | SKSW02 | STL | 2007-10-30 | 25 | 25 | 10250472 |  | No Sample Type | Sample filtered through a 20-25um filter prior to analysis for metals only.
COD | mg/l | Skelbrooke | SKSW03 | STL | 2007-10-30 | 21 | 21 | 10250477 |  | No Sample Type | Sample filtered through a 20-25um filter prior to analysis for metals only.
Conductivity (Field) (uS / cm) |  | Skelbrooke | SK02 | enitial | 2007-10-30 | 1450 | 1450 |  |  | No Sample Type
Conductivity (Field) (uS / cm) |  | Skelbrooke | SK03 | enitial | 2007-10-30 | 2180 | 2180 |  |  | No Sample Type
Conductivity (Field) (uS / cm) |  | Skelbrooke | SK04 | enitial | 2007-10-30 | 1728 | 1728 |  |  | No Sample Type
Conductivity (Field) (uS / cm) |  | Skelbrooke | SK05 | enitial | 2007-10-30 | 2444 | 2444 |  |  | No Sample Type
Conductivity (Field) (uS / cm) |  | Skelbrooke | SK06 | enitial | 2007-10-30 | 1546 | 1546 |  |  | No Sample Type
Conductivity (Field) (uS / cm) |  | Skelbrooke | SK07 | enitial | 2007-10-30 | 1400 | 1400 |  |  | No Sample Type
Conductivity (Field) (uS / cm) |  | Skelbrooke | SK08 | enitial | 2007-10-30 | 1110 | 1110 |  |  | No Sample Type
Conductivity (Field) (uS / cm) |  | Skelbrooke | SK09 | enitial | 2007-10-30 | 1378 | 1378 |  |  | No Sample Type
Conductivity (Field) (uS / cm) |  | Skelbrooke | SK10 | enitial | 2007-10-30 | 1810 | 1810 |  |  | No Sample Type
Conductivity (Field) (uS / cm) |  | Skelbrooke | SK11 | enitial | 2007-10-30 | 2073 | 2073 |  |  | No Sample Type
Conductivity (Field) (uS / cm) |  | Skelbrooke | SK12 | enitial | 2007-10-30 | 1850 | 1850 |  |  | No Sample Type
Conductivity (Field) (uS / cm) |  | Skelbrooke | SK21 | enitial | 2007-10-30 | 1080 | 1080 |  |  | No Sample Type
Conductivity (Field) (uS / cm) |  | Skelbrooke | SKSW01 | enitial | 2007-10-30 | 1340 | 1340 |  |  | No Sample Type
Conductivity (Field) (uS / cm) |  | Skelbrooke | SKSW02 | enitial | 2007-10-30 | 1420 | 1420 |  |  | No Sample Type
Conductivity (Field) (uS / cm) |  | Skelbrooke | SKSW03 | enitial | 2007-10-30 | 1130 | 1130 |  |  | No Sample Type
Conductivity (uS / cm) |  | Skelbrooke | SK02 | STL | 2007-10-30 | 1570 | 1570 | 10250457 |  | No Sample Type | Sample filtered through a 20-25um filter prior to analysis for metals only.
Conductivity (uS / cm) |  | Skelbrooke | SK03 | STL | 2007-10-30 | 2530 | 2530 | 10250458 |  | No Sample Type | Sample filtered through a 20-25um filter prior to analysis for metals only.
Conductivity (uS / cm) |  | Skelbrooke | SK04 | STL | 2007-10-30 | 1550 | 1550 | 10250459 |  | No Sample Type | Sample filtered through a 20-25um filter prior to analysis for metals only.
Conductivity (uS / cm) |  | Skelbrooke | SK05 | STL | 2007-10-30 | 2270 | 2270 | 10250460 |  | No Sample Type | Sample filtered through a 20-25um filter prior to analysis for metals only.
Conductivity (uS / cm) |  | Skelbrooke | SK06 | STL | 2007-10-30 | 1390 | 1390 | 10250461 |  | No Sample Type | Sample filtered through a 20-25um filter prior to analysis for metals only.
Conductivity (uS / cm) |  | Skelbrooke | SK07 | STL | 2007-10-30 | 1190 | 1190 | 10250462 |  | No Sample Type | Sample filtered through a 20-25um filter prior to analysis for metals only.
Conductivity (uS / cm) |  | Skelbrooke | SK08 | STL | 2007-10-30 | 1210 | 1210 | 10250463 |  | No Sample Type | Sample filtered through a 20-25um filter prior to analysis for metals only.
Conductivity (uS / cm) |  | Skelbrooke | SK09 | STL | 2007-10-30 | 1270 | 1270 | 10250464 |  | No Sample Type | Sample filtered through a 20-25um filter prior to analysis for metals only.
Conductivity (uS / cm) |  | Skelbrooke | SK10 | STL | 2007-10-30 | 1800 | 1800 | 10250465 |  | No Sample Type | Sample filtered through a 20-25um filter prior to analysis for metals only.
Conductivity (uS / cm) |  | Skelbrooke | SK11 | STL | 2007-10-30 | 1980 | 1980 | 10250466 |  | No Sample Type | Sample filtered through a 20-25um filter prior to analysis for metals only.
Conductivity (uS / cm) |  | Skelbrooke | SK12 | STL | 2007-10-30 | 2140 | 2140 | 10250467 |  | No Sample Type | Sample filtered through a 20-25um filter prior to analysis for metals only.
Conductivity (uS / cm) |  | Skelbrooke | SK21 | STL | 2007-10-30 | 1170 | 1170 | 10250470 |  | No Sample Type | Sample filtered through a 20-25um filter prior to analysis for metals only.
Conductivity (uS / cm) |  | Skelbrooke | SKSW01 | STL | 2007-10-30 | 1490 | 1490 | 10250471 |  | No Sample Type | Sample filtered through a 20-25um filter prior to analysis for metals only.
Conductivity (uS / cm) |  | Skelbrooke | SKSW02 | STL | 2007-10-30 | 1620 | 1620 | 10250472 |  | No Sample Type | Sample filtered through a 20-25um filter prior to analysis for metals only.
Conductivity (uS / cm) |  | Skelbrooke | SKSW03 | STL | 2007-10-30 | 1260 | 1260 | 10250477 |  | No Sample Type | Sample filtered through a 20-25um filter prior to analysis for metals only.
Copper (Diss) (mg/l) |  | Skelbrooke | SK02 | STL | 2007-10-30 | <0.005 | 0.005 | 10250457 |  | No Sample Type | Sample filtered through a 20-25um filter prior to analysis for metals only.
Copper (Diss) (mg/l) |  | Skelbrooke | SK03 | STL | 2007-10-30 | 0.007 | 0.007 | 10250458 |  | No Sample Type | Sample filtered through a 20-25um filter prior to analysis for metals only.
Copper (Diss) (mg/l) |  | Skelbrooke | SK04 | STL | 2007-10-30 | 0.009 | 0.009 | 10250459 |  | No Sample Type | Sample filtered through a 20-25um filter prior to analysis for metals only.
Copper (Diss) (mg/l) |  | Skelbrooke | SK05 | STL | 2007-10-30 | 0.007 | 0.007 | 10250460 |  | No Sample Type | Sample filtered through a 20-25um filter prior to analysis for metals only.
Copper (Diss) (mg/l) |  | Skelbrooke | SK06 | STL | 2007-10-30 | 0.008 | 0.008 | 10250461 |  | No Sample Type | Sample filtered through a 20-25um filter prior to analysis for metals only.
Copper (Diss) (mg/l) |  | Skelbrooke | SK07 | STL | 2007-10-30 | 0.018 | 0.018 | 10250462 |  | No Sample Type | Sample filtered through a 20-25um filter prior to analysis for metals only.
Copper (Diss) (mg/l) |  | Skelbrooke | SK08 | STL | 2007-10-30 | <0.005 | 0.005 | 10250463 |  | No Sample Type | Sample filtered through a 20-25um filter prior to analysis for metals only.
Copper (Diss) (mg/l) |  | Skelbrooke | SK09 | STL | 2007-10-30 | 0.008 | 0.008 | 10250464 |  | No Sample Type | Sample filtered through a 20-25um filter prior to analysis for metals only.
Copper (Diss) (mg/l) |  | Skelbrooke | SK10 | STL | 2007-10-30 | 0.013 | 0.013 | 10250465 |  | No Sample Type | Sample filtered through a 20-25um filter prior to analysis for metals only.
Copper (Diss) (mg/l) |  | Skelbrooke | SK11 | STL | 2007-10-30 | 0.009 | 0.009 | 10250466 |  | No Sample Type | Sample filtered through a 20-25um filter prior to analysis for metals only.
Copper (Diss) (mg/l) |  | Skelbrooke | SK12 | STL | 2007-10-30 | <0.005 | 0.005 | 10250467 |  | No Sample Type | Sample filtered through a 20-25um filter prior to analysis for metals only.
Copper (Diss) (mg/l) |  | Skelbrooke | SK21 | STL | 2007-10-30 | 0.007 | 0.007 | 10250470 |  | No Sample Type | Sample filtered through a 20-25um filter prior to analysis for metals only.
Copper (Diss) (mg/l) |  | Skelbrooke | SKSW01 | STL | 2007-10-30 | <0.005 | 0.005 | 10250471 |  | No Sample Type | Sample filtered through a 20-25um filter prior to analysis for metals only.
Copper (Diss) (mg/l) |  | Skelbrooke | SKSW02 | STL | 2007-10-30 | <0.005 | 0.005 | 10250472 |  | No Sample Type | Sample filtered through a 20-25um filter prior to analysis for metals only.
Copper (Diss) (mg/l) |  | Skelbrooke | SKSW03 | STL | 2007-10-30 | <0.005 | 0.005 | 10250477 |  | No Sample Type | Sample filtered through a 20-25um filter prior to analysis for metals only.
Dissolved Oxygen (Lab) | mg/l | Skelbrooke | SK02 | STL | 2007-10-30 | 3 | 3 | 10250457 |  | No Sample Type | Sample filtered through a 20-25um filter prior to analysis for metals only.
Dissolved Oxygen (Lab) | mg/l | Skelbrooke | SK03 | STL | 2007-10-30 | 0.6 | 0.6 | 10250458 |  | No Sample Type | Sample filtered through a 20-25um filter prior to analysis for metals only.
Dissolved Oxygen (Lab) | mg/l | Skelbrooke | SK04 | STL | 2007-10-30 | 4.7 | 4.7 | 10250459 |  | No Sample Type | Sample filtered through a 20-25um filter prior to analysis for metals only.
Dissolved Oxygen (Lab) | mg/l | Skelbrooke | SK05 | STL | 2007-10-30 | 3.8 | 3.8 | 10250460 |  | No Sample Type | Sample filtered through a 20-25um filter prior to analysis for metals only.
Dissolved Oxygen (Lab) | mg/l | Skelbrooke | SK06 | STL | 2007-10-30 | 1.4 | 1.4 | 10250461 |  | No Sample Type | Sample filtered through a 20-25um filter prior to analysis for metals only.
Dissolved Oxygen (Lab) | mg/l | Skelbrooke | SK07 | STL | 2007-10-30 | 1.6 | 1.6 | 10250462 |  | No Sample Type | Sample filtered through a 20-25um filter prior to analysis for metals only.
Dissolved Oxygen (Lab) | mg/l | Skelbrooke | SK08 | STL | 2007-10-30 | 9 | 9 | 10250463 |  | No Sample Type | Sample filtered through a 20-25um filter prior to analysis for metals only.
Dissolved Oxygen (Lab) | mg/l | Skelbrooke | SK09 | STL | 2007-10-30 | 5.6 | 5.6 | 10250464 |  | No Sample Type | Sample filtered through a 20-25um filter prior to analysis for metals only.
Dissolved Oxygen (Lab) | mg/l | Skelbrooke | SK10 | STL | 2007-10-30 | 3.7 | 3.7 | 10250465 |  | No Sample Type | Sample filtered through a 20-25um filter prior to analysis for metals only.
Dissolved Oxygen (Lab) | mg/l | Skelbrooke | SK11 | STL | 2007-10-30 | 7.7 | 7.7 | 10250466 |  | No Sample Type | Sample filtered through a 20-25um filter prior to analysis for metals only.
Dissolved Oxygen (Lab) | mg/l | Skelbrooke | SK12 | STL | 2007-10-30 | 2.5 | 2.5 | 10250467 |  | No Sample Type | Sample filtered through a 20-25um filter prior to analysis for metals only.
Dissolved Oxygen (Lab) | mg/l | Skelbrooke | SK21 | STL | 2007-10-30 | 3 | 3 | 10250470 |  | No Sample Type | Sample filtered through a 20-25um filter prior to analysis for metals only.
Dissolved Oxygen (Lab) | mg/l | Skelbrooke | SKSW01 | STL | 2007-10-30 | 2.3 | 2.3 | 10250471 |  | No Sample Type | Sample filtered through a 20-25um filter prior to analysis for metals only.
Dissolved Oxygen (Lab) | mg/l | Skelbrooke | SKSW02 | STL | 2007-10-30 | 5.5 | 5.5 | 10250472 |  | No Sample Type | Sample filtered through a 20-25um filter prior to analysis for metals only.
Dissolved Oxygen (Lab) | mg/l | Skelbrooke | SKSW03 | STL | 2007-10-30 | 1.5 | 1.5 | 10250477 |  | No Sample Type | Sample filtered through a 20-25um filter prior to analysis for metals only.
Iron (Diss) (mg/l) |  | Skelbrooke | SK02 | STL | 2007-10-30 | 0.21 | 0.21 | 10250457 |  | No Sample Type | Sample filtered through a 20-25um filter prior to analysis for metals only.
Iron (Diss) (mg/l) |  | Skelbrooke | SK03 | STL | 2007-10-30 | 0.99 | 0.99 | 10250458 |  | No Sample Type | Sample filtered through a 20-25um filter prior to analysis for metals only.
Iron (Diss) (mg/l) |  | Skelbrooke | SK04 | STL | 2007-10-30 | 1.11 | 1.11 | 10250459 |  | No Sample Type | Sample filtered through a 20-25um filter prior to analysis for metals only.
Iron (Diss) (mg/l) |  | Skelbrooke | SK05 | STL | 2007-10-30 | 0.77 | 0.77 | 10250460 |  | No Sample Type | Sample filtered through a 20-25um filter prior to analysis for metals only.
Iron (Diss) (mg/l) |  | Skelbrooke | SK06 | STL | 2007-10-30 | 0.67 | 0.67 | 10250461 |  | No Sample Type | Sample filtered through a 20-25um filter prior to analysis for metals only.
Iron (Diss) (mg/l) |  | Skelbrooke | SK07 | STL | 2007-10-30 | 2.16 | 2.16 | 10250462 |  | No Sample Type | Sample filtered through a 20-25um filter prior to analysis for metals only.
Iron (Diss) (mg/l) |  | Skelbrooke | SK08 | STL | 2007-10-30 | 0.23 | 0.23 | 10250463 |  | No Sample Type | Sample filtered through a 20-25um filter prior to analysis for metals only.
Iron (Diss) (mg/l) |  | Skelbrooke | SK09 | STL | 2007-10-30 | 1.34 | 1.34 | 10250464 |  | No Sample Type | Sample filtered through a 20-25um filter prior to analysis for metals only.
Iron (Diss) (mg/l) |  | Skelbrooke | SK10 | STL | 2007-10-30 | 0.86 | 0.86 | 10250465 |  | No Sample Type | Sample filtered through a 20-25um filter prior to analysis for metals only.
Iron (Diss) (mg/l) |  | Skelbrooke | SK11 | STL | 2007-10-30 | 1.45 | 1.45 | 10250466 |  | No Sample Type | Sample filtered through a 20-25um filter prior to analysis for metals only.
Iron (Diss) (mg/l) |  | Skelbrooke | SK12 | STL | 2007-10-30 | 0.12 | 0.12 | 10250467 |  | No Sample Type | Sample filtered through a 20-25um filter prior to analysis for metals only.
Iron (Diss) (mg/l) |  | Skelbrooke | SK21 | STL | 2007-10-30 | 0.3 | 0.3 | 10250470 |  | No Sample Type | Sample filtered through a 20-25um filter prior to analysis for metals only.
Iron (Diss) (mg/l) |  | Skelbrooke | SKSW01 | STL | 2007-10-30 | <0.05 | 0.05 | 10250471 |  | No Sample Type | Sample filtered through a 20-25um filter prior to analysis for metals only.
Iron (Diss) (mg/l) |  | Skelbrooke | SKSW02 | STL | 2007-10-30 | <0.05 | 0.05 | 10250472 |  | No Sample Type | Sample filtered through a 20-25um filter prior to analysis for metals only.
Iron (Diss) (mg/l) |  | Skelbrooke | SKSW03 | STL | 2007-10-30 | <0.05 | 0.05 | 10250477 |  | No Sample Type | Sample filtered through a 20-25um filter prior to analysis for metals only.
Lead (Diss) (mg/l) |  | Skelbrooke | SK02 | STL | 2007-10-30 | <0.005 | 0.005 | 10250457 |  | No Sample Type | Sample filtered through a 20-25um filter prior to analysis for metals only.
Lead (Diss) (mg/l) |  | Skelbrooke | SK03 | STL | 2007-10-30 | <0.005 | 0.005 | 10250458 |  | No Sample Type | Sample filtered through a 20-25um filter prior to analysis for metals only.
Lead (Diss) (mg/l) |  | Skelbrooke | SK04 | STL | 2007-10-30 | <0.005 | 0.005 | 10250459 |  | No Sample Type | Sample filtered through a 20-25um filter prior to analysis for metals only.
Lead (Diss) (mg/l) |  | Skelbrooke | SK05 | STL | 2007-10-30 | <0.005 | 0.005 | 10250460 |  | No Sample Type | Sample filtered through a 20-25um filter prior to analysis for metals only.
Lead (Diss) (mg/l) |  | Skelbrooke | SK06 | STL | 2007-10-30 | 0.005 | 0.005 | 10250461 |  | No Sample Type | Sample filtered through a 20-25um filter prior to analysis for metals only.
Lead (Diss) (mg/l) |  | Skelbrooke | SK07 | STL | 2007-10-30 | 0.014 | 0.014 | 10250462 |  | No Sample Type | Sample filtered through a 20-25um filter prior to analysis for metals only.
Lead (Diss) (mg/l) |  | Skelbrooke | SK08 | STL | 2007-10-30 | <0.005 | 0.005 | 10250463 |  | No Sample Type | Sample filtered through a 20-25um filter prior to analysis for metals only.
Lead (Diss) (mg/l) |  | Skelbrooke | SK09 | STL | 2007-10-30 | <0.005 | 0.005 | 10250464 |  | No Sample Type | Sample filtered through a 20-25um filter prior to analysis for metals only.
Lead (Diss) (mg/l) |  | Skelbrooke | SK10 | STL | 2007-10-30 | <0.005 | 0.005 | 10250465 |  | No Sample Type | Sample filtered through a 20-25um filter prior to analysis for metals only.
Lead (Diss) (mg/l) |  | Skelbrooke | SK11 | STL | 2007-10-30 | <0.005 | 0.005 | 10250466 |  | No Sample Type | Sample filtered through a 20-25um filter prior to analysis for metals only.
Lead (Diss) (mg/l) |  | Skelbrooke | SK12 | STL | 2007-10-30 | <0.005 | 0.005 | 10250467 |  | No Sample Type | Sample filtered through a 20-25um filter prior to analysis for metals only.
Lead (Diss) (mg/l) |  | Skelbrooke | SK21 | STL | 2007-10-30 | <0.005 | 0.005 | 10250470 |  | No Sample Type | Sample filtered through a 20-25um filter prior to analysis for metals only.
Lead (Diss) (mg/l) |  | Skelbrooke | SKSW01 | STL | 2007-10-30 | <0.005 | 0.005 | 10250471 |  | No Sample Type | Sample filtered through a 20-25um filter prior to analysis for metals only.
Lead (Diss) (mg/l) |  | Skelbrooke | SKSW02 | STL | 2007-10-30 | <0.005 | 0.005 | 10250472 |  | No Sample Type | Sample filtered through a 20-25um filter prior to analysis for metals only.
Lead (Diss) (mg/l) |  | Skelbrooke | SKSW03 | STL | 2007-10-30 | <0.005 | 0.005 | 10250477 |  | No Sample Type | Sample filtered through a 20-25um filter prior to analysis for metals only.
m,p-xylene (ug/l) |  | Skelbrooke | SK02 | STL | 2007-10-30 | <0.10 | 0.1 | 10250457 |  | No Sample Type | Sample filtered through a 20-25um filter prior to analysis for metals only.
m,p-xylene (ug/l) |  | Skelbrooke | SK03 | STL | 2007-10-30 | <0.10 | 0.1 | 10250458 |  | No Sample Type | Sample filtered through a 20-25um filter prior to analysis for metals only.
m,p-xylene (ug/l) |  | Skelbrooke | SK04 | STL | 2007-10-30 | <0.10 | 0.1 | 10250459 |  | No Sample Type | Sample filtered through a 20-25um filter prior to analysis for metals only.
m,p-xylene (ug/l) |  | Skelbrooke | SK05 | STL | 2007-10-30 | <0.10 | 0.1 | 10250460 |  | No Sample Type | Sample filtered through a 20-25um filter prior to analysis for metals only.
m,p-xylene (ug/l) |  | Skelbrooke | SK06 | STL | 2007-10-30 | <0.10 | 0.1 | 10250461 |  | No Sample Type | Sample filtered through a 20-25um filter prior to analysis for metals only.
m,p-xylene (ug/l) |  | Skelbrooke | SK07 | STL | 2007-10-30 | 0.24 | 0.24 | 10250462 |  | No Sample Type | Sample filtered through a 20-25um filter prior to analysis for metals only.
m,p-xylene (ug/l) |  | Skelbrooke | SK08 | STL | 2007-10-30 | <0.10 | 0.1 | 10250463 |  | No Sample Type | Sample filtered through a 20-25um filter prior to analysis for metals only.
m,p-xylene (ug/l) |  | Skelbrooke | SK09 | STL | 2007-10-30 | <0.10 | 0.1 | 10250464 |  | No Sample Type | Sample filtered through a 20-25um filter prior to analysis for metals only.
m,p-xylene (ug/l) |  | Skelbrooke | SK10 | STL | 2007-10-30 | <0.10 | 0.1 | 10250465 |  | No Sample Type | Sample filtered through a 20-25um filter prior to analysis for metals only.
m,p-xylene (ug/l) |  | Skelbrooke | SK11 | STL | 2007-10-30 | <0.10 | 0.1 | 10250466 |  | No Sample Type | Sample filtered through a 20-25um filter prior to analysis for metals only.
m,p-xylene (ug/l) |  | Skelbrooke | SK12 | STL | 2007-10-30 | <0.10 | 0.1 | 10250467 |  | No Sample Type | Sample filtered through a 20-25um filter prior to analysis for metals only.
m,p-xylene (ug/l) |  | Skelbrooke | SK21 | STL | 2007-10-30 | <0.10 | 0.1 | 10250470 |  | No Sample Type | Sample filtered through a 20-25um filter prior to analysis for metals only.
m,p-xylene (ug/l) |  | Skelbrooke | SKSW01 | STL | 2007-10-30 | <0.10 | 0.1 | 10250471 |  | No Sample Type | Sample filtered through a 20-25um filter prior to analysis for metals only.
m,p-xylene (ug/l) |  | Skelbrooke | SKSW02 | STL | 2007-10-30 | <0.10 | 0.1 | 10250472 |  | No Sample Type | Sample filtered through a 20-25um filter prior to analysis for metals only.
m,p-xylene (ug/l) |  | Skelbrooke | SKSW03 | STL | 2007-10-30 | <0.10 | 0.1 | 10250477 |  | No Sample Type | Sample filtered through a 20-25um filter prior to analysis for metals only.
Magnesium (Diss) (mg/l) |  | Skelbrooke | SK02 | STL | 2007-10-30 | 81 | 81 | 10250457 |  | No Sample Type | Sample filtered through a 20-25um filter prior to analysis for metals only.
Magnesium (Diss) (mg/l) |  | Skelbrooke | SK03 | STL | 2007-10-30 | 117 | 117 | 10250458 |  | No Sample Type | Sample filtered through a 20-25um filter prior to analysis for metals only.
Magnesium (Diss) (mg/l) |  | Skelbrooke | SK04 | STL | 2007-10-30 | 105 | 105 | 10250459 |  | No Sample Type | Sample filtered through a 20-25um filter prior to analysis for metals only.
Magnesium (Diss) (mg/l) |  | Skelbrooke | SK05 | STL | 2007-10-30 | 91 | 91 | 10250460 |  | No Sample Type | Sample filtered through a 20-25um filter prior to analysis for metals only.
Magnesium (Diss) (mg/l) |  | Skelbrooke | SK06 | STL | 2007-10-30 | 90 | 90 | 10250461 |  | No Sample Type | Sample filtered through a 20-25um filter prior to analysis for metals only.
Magnesium (Diss) (mg/l) |  | Skelbrooke | SK07 | STL | 2007-10-30 | 58 | 58 | 10250462 |  | No Sample Type | Sample filtered through a 20-25um filter prior to analysis for metals only.
Magnesium (Diss) (mg/l) |  | Skelbrooke | SK08 | STL | 2007-10-30 | 67 | 67 | 10250463 |  | No Sample Type | Sample filtered through a 20-25um filter prior to analysis for metals only.
Magnesium (Diss) (mg/l) |  | Skelbrooke | SK09 | STL | 2007-10-30 | 80 | 80 | 10250464 |  | No Sample Type | Sample filtered through a 20-25um filter prior to analysis for metals only.
Magnesium (Diss) (mg/l) |  | Skelbrooke | SK10 | STL | 2007-10-30 | 131 | 131 | 10250465 |  | No Sample Type | Sample filtered through a 20-25um filter prior to analysis for metals only.
Magnesium (Diss) (mg/l) |  | Skelbrooke | SK11 | STL | 2007-10-30 | 85 | 85 | 10250466 |  | No Sample Type | Sample filtered through a 20-25um filter prior to analysis for metals only.
Magnesium (Diss) (mg/l) |  | Skelbrooke | SK12 | STL | 2007-10-30 | 144 | 144 | 10250467 |  | No Sample Type | Sample filtered through a 20-25um filter prior to analysis for metals only.
Magnesium (Diss) (mg/l) |  | Skelbrooke | SK21 | STL | 2007-10-30 | 68 | 68 | 10250470 |  | No Sample Type | Sample filtered through a 20-25um filter prior to analysis for metals only.
Magnesium (Diss) (mg/l) |  | Skelbrooke | SKSW01 | STL | 2007-10-30 | 77 | 77 | 10250471 |  | No Sample Type | Sample filtered through a 20-25um filter prior to analysis for metals only.
Magnesium (Diss) (mg/l) |  | Skelbrooke | SKSW02 | STL | 2007-10-30 | 81 | 81 | 10250472 |  | No Sample Type | Sample filtered through a 20-25um filter prior to analysis for metals only.
Magnesium (Diss) (mg/l) |  | Skelbrooke | SKSW03 | STL | 2007-10-30 | 71 | 71 | 10250477 |  | No Sample Type | Sample filtered through a 20-25um filter prior to analysis for metals only.
Manganese (Diss) (mg/l) |  | Skelbrooke | SK02 | STL | 2007-10-30 | 0.068 | 0.068 | 10250457 |  | No Sample Type | Sample filtered through a 20-25um filter prior to analysis for metals only.
Manganese (Diss) (mg/l) |  | Skelbrooke | SK03 | STL | 2007-10-30 | 0.73 | 0.73 | 10250458 |  | No Sample Type | Sample filtered through a 20-25um filter prior to analysis for metals only.
Manganese (Diss) (mg/l) |  | Skelbrooke | SK04 | STL | 2007-10-30 | 0.51 | 0.51 | 10250459 |  | No Sample Type | Sample filtered through a 20-25um filter prior to analysis for metals only.
Manganese (Diss) (mg/l) |  | Skelbrooke | SK05 | STL | 2007-10-30 | 0.14 | 0.14 | 10250460 |  | No Sample Type | Sample filtered through a 20-25um filter prior to analysis for metals only.
Manganese (Diss) (mg/l) |  | Skelbrooke | SK06 | STL | 2007-10-30 | 1.43 | 1.43 | 10250461 |  | No Sample Type | Sample filtered through a 20-25um filter prior to analysis for metals only.
Manganese (Diss) (mg/l) |  | Skelbrooke | SK07 | STL | 2007-10-30 | 0.65 | 0.65 | 10250462 |  | No Sample Type | Sample filtered through a 20-25um filter prior to analysis for metals only.
Manganese (Diss) (mg/l) |  | Skelbrooke | SK08 | STL | 2007-10-30 | 0.14 | 0.14 | 10250463 |  | No Sample Type | Sample filtered through a 20-25um filter prior to analysis for metals only.
Manganese (Diss) (mg/l) |  | Skelbrooke | SK09 | STL | 2007-10-30 | 0.11 | 0.11 | 10250464 |  | No Sample Type | Sample filtered through a 20-25um filter prior to analysis for metals only.
Manganese (Diss) (mg/l) |  | Skelbrooke | SK10 | STL | 2007-10-30 | 0.12 | 0.12 | 10250465 |  | No Sample Type | Sample filtered through a 20-25um filter prior to analysis for metals only.
Manganese (Diss) (mg/l) |  | Skelbrooke | SK11 | STL | 2007-10-30 | 0.12 | 0.12 | 10250466 |  | No Sample Type | Sample filtered through a 20-25um filter prior to analysis for metals only.
Manganese (Diss) (mg/l) |  | Skelbrooke | SK12 | STL | 2007-10-30 | 0.17 | 0.17 | 10250467 |  | No Sample Type | Sample filtered through a 20-25um filter prior to analysis for metals only.
Manganese (Diss) (mg/l) |  | Skelbrooke | SK21 | STL | 2007-10-30 | 0.06 | 0.06 | 10250470 |  | No Sample Type | Sample filtered through a 20-25um filter prior to analysis for metals only.
Manganese (Diss) (mg/l) |  | Skelbrooke | SKSW01 | STL | 2007-10-30 | 0.59 | 0.59 | 10250471 |  | No Sample Type | Sample filtered through a 20-25um filter prior to analysis for metals only.
Manganese (Diss) (mg/l) |  | Skelbrooke | SKSW02 | STL | 2007-10-30 | 0.084 | 0.084 | 10250472 |  | No Sample Type | Sample filtered through a 20-25um filter prior to analysis for metals only.
Manganese (Diss) (mg/l) |  | Skelbrooke | SKSW03 | STL | 2007-10-30 | 0.075 | 0.075 | 10250477 |  | No Sample Type | Sample filtered through a 20-25um filter prior to analysis for metals only.
MCPP (Mecoprop) (UG/L) |  | Skelbrooke | SK02 | STL | 2007-10-30 | <0.04 | 0.04 | 10250457 |  | No Sample Type | Sample filtered through a 20-25um filter prior to analysis for metals only.
MCPP (Mecoprop) (UG/L) |  | Skelbrooke | SK03 | STL | 2007-10-30 | <0.04 | 0.04 | 10250458 |  | No Sample Type | Sample filtered through a 20-25um filter prior to analysis for metals only.
MCPP (Mecoprop) (UG/L) |  | Skelbrooke | SK04 | STL | 2007-10-30 | <0.04 | 0.04 | 10250459 |  | No Sample Type | Sample filtered through a 20-25um filter prior to analysis for metals only.
MCPP (Mecoprop) (UG/L) |  | Skelbrooke | SK05 | STL | 2007-10-30 | <0.04 | 0.04 | 10250460 |  | No Sample Type | Sample filtered through a 20-25um filter prior to analysis for metals only.
MCPP (Mecoprop) (UG/L) |  | Skelbrooke | SK06 | STL | 2007-10-30 | <0.04 | 0.04 | 10250461 |  | No Sample Type | Sample filtered through a 20-25um filter prior to analysis for metals only.
MCPP (Mecoprop) (UG/L) |  | Skelbrooke | SK07 | STL | 2007-10-30 | <0.04 | 0.04 | 10250462 |  | No Sample Type | Sample filtered through a 20-25um filter prior to analysis for metals only.
MCPP (Mecoprop) (UG/L) |  | Skelbrooke | SK08 | STL | 2007-10-30 | <0.04 | 0.04 | 10250463 |  | No Sample Type | Sample filtered through a 20-25um filter prior to analysis for metals only.
MCPP (Mecoprop) (UG/L) |  | Skelbrooke | SK09 | STL | 2007-10-30 | <0.04 | 0.04 | 10250464 |  | No Sample Type | Sample filtered through a 20-25um filter prior to analysis for metals only.
MCPP (Mecoprop) (UG/L) |  | Skelbrooke | SK10 | STL | 2007-10-30 | <0.04 | 0.04 | 10250465 |  | No Sample Type | Sample filtered through a 20-25um filter prior to analysis for metals only.
MCPP (Mecoprop) (UG/L) |  | Skelbrooke | SK11 | STL | 2007-10-30 | <0.04 | 0.04 | 10250466 |  | No Sample Type | Sample filtered through a 20-25um filter prior to analysis for metals only.
MCPP (Mecoprop) (UG/L) |  | Skelbrooke | SK12 | STL | 2007-10-30 | <0.04 | 0.04 | 10250467 |  | No Sample Type | Sample filtered through a 20-25um filter prior to analysis for metals only.
MCPP (Mecoprop) (UG/L) |  | Skelbrooke | SK21 | STL | 2007-10-30 | <0.04 | 0.04 | 10250470 |  | No Sample Type | Sample filtered through a 20-25um filter prior to analysis for metals only.
MCPP (Mecoprop) (UG/L) |  | Skelbrooke | SKSW01 | STL | 2007-10-30 | <0.04 | 0.04 | 10250471 |  | No Sample Type | Sample filtered through a 20-25um filter prior to analysis for metals only.
MCPP (Mecoprop) (UG/L) |  | Skelbrooke | SKSW02 | STL | 2007-10-30 | <0.04 | 0.04 | 10250472 |  | No Sample Type | Sample filtered through a 20-25um filter prior to analysis for metals only.
MCPP (Mecoprop) (UG/L) |  | Skelbrooke | SKSW03 | STL | 2007-10-30 | 0.09 | 0.09 | 10250477 |  | No Sample Type | Sample filtered through a 20-25um filter prior to analysis for metals only.
Nickel (Diss) (mg/l) |  | Skelbrooke | SK02 | STL | 2007-10-30 | 0.012 | 0.012 | 10250457 |  | No Sample Type | Sample filtered through a 20-25um filter prior to analysis for metals only.
Nickel (Diss) (mg/l) |  | Skelbrooke | SK03 | STL | 2007-10-30 | 0.014 | 0.014 | 10250458 |  | No Sample Type | Sample filtered through a 20-25um filter prior to analysis for metals only.
Nickel (Diss) (mg/l) |  | Skelbrooke | SK04 | STL | 2007-10-30 | 0.014 | 0.014 | 10250459 |  | No Sample Type | Sample filtered through a 20-25um filter prior to analysis for metals only.
Nickel (Diss) (mg/l) |  | Skelbrooke | SK05 | STL | 2007-10-30 | 0.013 | 0.013 | 10250460 |  | No Sample Type | Sample filtered through a 20-25um filter prior to analysis for metals only.
Nickel (Diss) (mg/l) |  | Skelbrooke | SK06 | STL | 2007-10-30 | 0.018 | 0.018 | 10250461 |  | No Sample Type | Sample filtered through a 20-25um filter prior to analysis for metals only.
Nickel (Diss) (mg/l) |  | Skelbrooke | SK07 | STL | 2007-10-30 | 0.017 | 0.017 | 10250462 |  | No Sample Type | Sample filtered through a 20-25um filter prior to analysis for metals only.
Nickel (Diss) (mg/l) |  | Skelbrooke | SK08 | STL | 2007-10-30 | 0.009 | 0.009 | 10250463 |  | No Sample Type | Sample filtered through a 20-25um filter prior to analysis for metals only.
Nickel (Diss) (mg/l) |  | Skelbrooke | SK09 | STL | 2007-10-30 | 0.014 | 0.014 | 10250464 |  | No Sample Type | Sample filtered through a 20-25um filter prior to analysis for metals only.
Nickel (Diss) (mg/l) |  | Skelbrooke | SK10 | STL | 2007-10-30 | 0.015 | 0.015 | 10250465 |  | No Sample Type | Sample filtered through a 20-25um filter prior to analysis for metals only.
Nickel (Diss) (mg/l) |  | Skelbrooke | SK11 | STL | 2007-10-30 | 0.016 | 0.016 | 10250466 |  | No Sample Type | Sample filtered through a 20-25um filter prior to analysis for metals only.
Nickel (Diss) (mg/l) |  | Skelbrooke | SK12 | STL | 2007-10-30 | 0.01 | 0.01 | 10250467 |  | No Sample Type | Sample filtered through a 20-25um filter prior to analysis for metals only.
Nickel (Diss) (mg/l) |  | Skelbrooke | SK21 | STL | 2007-10-30 | 0.01 | 0.01 | 10250470 |  | No Sample Type | Sample filtered through a 20-25um filter prior to analysis for metals only.
Nickel (Diss) (mg/l) |  | Skelbrooke | SKSW01 | STL | 2007-10-30 | 0.012 | 0.012 | 10250471 |  | No Sample Type | Sample filtered through a 20-25um filter prior to analysis for metals only.
Nickel (Diss) (mg/l) |  | Skelbrooke | SKSW02 | STL | 2007-10-30 | 0.01 | 0.01 | 10250472 |  | No Sample Type | Sample filtered through a 20-25um filter prior to analysis for metals only.
Nickel (Diss) (mg/l) |  | Skelbrooke | SKSW03 | STL | 2007-10-30 | 0.013 | 0.013 | 10250477 |  | No Sample Type | Sample filtered through a 20-25um filter prior to analysis for metals only.
pH (Field) |  | Skelbrooke | SK02 | enitial | 2007-10-30 | 7.59 | 7.59 |  |  | No Sample Type
pH (Field) |  | Skelbrooke | SK03 | enitial | 2007-10-30 | 7.75 | 7.75 |  |  | No Sample Type
pH (Field) |  | Skelbrooke | SK04 | enitial | 2007-10-30 | 8.47 | 8.47 |  |  | No Sample Type
pH (Field) |  | Skelbrooke | SK05 | enitial | 2007-10-30 | 7.32 | 7.32 |  |  | No Sample Type
pH (Field) |  | Skelbrooke | SK06 | enitial | 2007-10-30 | 7.55 | 7.55 |  |  | No Sample Type
pH (Field) |  | Skelbrooke | SK07 | enitial | 2007-10-30 | 7.42 | 7.42 |  |  | No Sample Type
pH (Field) |  | Skelbrooke | SK08 | enitial | 2007-10-30 | 7.89 | 7.89 |  |  | No Sample Type
pH (Field) |  | Skelbrooke | SK09 | enitial | 2007-10-30 | 7.35 | 7.35 |  |  | No Sample Type
pH (Field) |  | Skelbrooke | SK10 | enitial | 2007-10-30 | 7.13 | 7.13 |  |  | No Sample Type
pH (Field) |  | Skelbrooke | SK11 | enitial | 2007-10-30 | 7.41 | 7.41 |  |  | No Sample Type
pH (Field) |  | Skelbrooke | SK12 | enitial | 2007-10-30 | 7.52 | 7.52 |  |  | No Sample Type
pH (Field) |  | Skelbrooke | SK21 | enitial | 2007-10-30 | 7.7 | 7.7 |  |  | No Sample Type
pH (Field) |  | Skelbrooke | SKSW01 | enitial | 2007-10-30 | 7.06 | 7.06 |  |  | No Sample Type
pH (Field) |  | Skelbrooke | SKSW02 | enitial | 2007-10-30 | 7.54 | 7.54 |  |  | No Sample Type
pH (Field) |  | Skelbrooke | SKSW03 | enitial | 2007-10-30 | 7.58 | 7.58 |  |  | No Sample Type
pH (Lab) |  | Skelbrooke | SK02 | STL | 2007-10-30 | 7.6 | 7.6 | 10250457 |  | No Sample Type | Sample filtered through a 20-25um filter prior to analysis for metals only.
pH (Lab) |  | Skelbrooke | SK03 | STL | 2007-10-30 | 7.5 | 7.5 | 10250458 |  | No Sample Type | Sample filtered through a 20-25um filter prior to analysis for metals only.
pH (Lab) |  | Skelbrooke | SK04 | STL | 2007-10-30 | 7.6 | 7.6 | 10250459 |  | No Sample Type | Sample filtered through a 20-25um filter prior to analysis for metals only.
pH (Lab) |  | Skelbrooke | SK05 | STL | 2007-10-30 | 7.6 | 7.6 | 10250460 |  | No Sample Type | Sample filtered through a 20-25um filter prior to analysis for metals only.
pH (Lab) |  | Skelbrooke | SK06 | STL | 2007-10-30 | 7.6 | 7.6 | 10250461 |  | No Sample Type | Sample filtered through a 20-25um filter prior to analysis for metals only.
pH (Lab) |  | Skelbrooke | SK07 | STL | 2007-10-30 | 7.6 | 7.6 | 10250462 |  | No Sample Type | Sample filtered through a 20-25um filter prior to analysis for metals only.
pH (Lab) |  | Skelbrooke | SK08 | STL | 2007-10-30 | 7.6 | 7.6 | 10250463 |  | No Sample Type | Sample filtered through a 20-25um filter prior to analysis for metals only.
pH (Lab) |  | Skelbrooke | SK09 | STL | 2007-10-30 | 7.6 | 7.6 | 10250464 |  | No Sample Type | Sample filtered through a 20-25um filter prior to analysis for metals only.
pH (Lab) |  | Skelbrooke | SK10 | STL | 2007-10-30 | 7.4 | 7.4 | 10250465 |  | No Sample Type | Sample filtered through a 20-25um filter prior to analysis for metals only.
pH (Lab) |  | Skelbrooke | SK11 | STL | 2007-10-30 | 7.7 | 7.7 | 10250466 |  | No Sample Type | Sample filtered through a 20-25um filter prior to analysis for metals only.
pH (Lab) |  | Skelbrooke | SK12 | STL | 2007-10-30 | 7.5 | 7.5 | 10250467 |  | No Sample Type | Sample filtered through a 20-25um filter prior to analysis for metals only.
pH (Lab) |  | Skelbrooke | SK21 | STL | 2007-10-30 | 7.8 | 7.8 | 10250470 |  | No Sample Type | Sample filtered through a 20-25um filter prior to analysis for metals only.
pH (Lab) |  | Skelbrooke | SKSW01 | STL | 2007-10-30 | 7.4 | 7.4 | 10250471 |  | No Sample Type | Sample filtered through a 20-25um filter prior to analysis for metals only.
pH (Lab) |  | Skelbrooke | SKSW02 | STL | 2007-10-30 | 7.7 | 7.7 | 10250472 |  | No Sample Type | Sample filtered through a 20-25um filter prior to analysis for metals only.
pH (Lab) |  | Skelbrooke | SKSW03 | STL | 2007-10-30 | 7.4 | 7.4 | 10250477 |  | No Sample Type | Sample filtered through a 20-25um filter prior to analysis for metals only.
Potassium (Diss) (mg/l) |  | Skelbrooke | SK02 | STL | 2007-10-30 | 1.9 | 1.9 | 10250457 |  | No Sample Type | Sample filtered through a 20-25um filter prior to analysis for metals only.
Potassium (Diss) (mg/l) |  | Skelbrooke | SK03 | STL | 2007-10-30 | 7.8 | 7.8 | 10250458 |  | No Sample Type | Sample filtered through a 20-25um filter prior to analysis for metals only.
Potassium (Diss) (mg/l) |  | Skelbrooke | SK04 | STL | 2007-10-30 | 2.8 | 2.8 | 10250459 |  | No Sample Type | Sample filtered through a 20-25um filter prior to analysis for metals only.
Potassium (Diss) (mg/l) |  | Skelbrooke | SK05 | STL | 2007-10-30 | 7 | 7 | 10250460 |  | No Sample Type | Sample filtered through a 20-25um filter prior to analysis for metals only.
Potassium (Diss) (mg/l) |  | Skelbrooke | SK06 | STL | 2007-10-30 | 7.7 | 7.7 | 10250461 |  | No Sample Type | Sample filtered through a 20-25um filter prior to analysis for metals only.
Potassium (Diss) (mg/l) |  | Skelbrooke | SK07 | STL | 2007-10-30 | 4.6 | 4.6 | 10250462 |  | No Sample Type | Sample filtered through a 20-25um filter prior to analysis for metals only.
Potassium (Diss) (mg/l) |  | Skelbrooke | SK08 | STL | 2007-10-30 | 1.9 | 1.9 | 10250463 |  | No Sample Type | Sample filtered through a 20-25um filter prior to analysis for metals only.
Potassium (Diss) (mg/l) |  | Skelbrooke | SK09 | STL | 2007-10-30 | 3.8 | 3.8 | 10250464 |  | No Sample Type | Sample filtered through a 20-25um filter prior to analysis for metals only.
Potassium (Diss) (mg/l) |  | Skelbrooke | SK10 | STL | 2007-10-30 | 5.5 | 5.5 | 10250465 |  | No Sample Type | Sample filtered through a 20-25um filter prior to analysis for metals only.
Potassium (Diss) (mg/l) |  | Skelbrooke | SK11 | STL | 2007-10-30 | 12 | 12 | 10250466 |  | No Sample Type | Sample filtered through a 20-25um filter prior to analysis for metals only.
Potassium (Diss) (mg/l) |  | Skelbrooke | SK12 | STL | 2007-10-30 | 2.8 | 2.8 | 10250467 |  | No Sample Type | Sample filtered through a 20-25um filter prior to analysis for metals only.
Potassium (Diss) (mg/l) |  | Skelbrooke | SK21 | STL | 2007-10-30 | 3.7 | 3.7 | 10250470 |  | No Sample Type | Sample filtered through a 20-25um filter prior to analysis for metals only.
Potassium (Diss) (mg/l) |  | Skelbrooke | SKSW01 | STL | 2007-10-30 | 10 | 10 | 10250471 |  | No Sample Type | Sample filtered through a 20-25um filter prior to analysis for metals only.
Potassium (Diss) (mg/l) |  | Skelbrooke | SKSW02 | STL | 2007-10-30 | 7.3 | 7.3 | 10250472 |  | No Sample Type | Sample filtered through a 20-25um filter prior to analysis for metals only.
Potassium (Diss) (mg/l) |  | Skelbrooke | SKSW03 | STL | 2007-10-30 | 13 | 13 | 10250477 |  | No Sample Type | Sample filtered through a 20-25um filter prior to analysis for metals only.
Sodium (Diss) (mg/l) |  | Skelbrooke | SK02 | STL | 2007-10-30 | 78 | 78 | 10250457 |  | No Sample Type | Sample filtered through a 20-25um filter prior to analysis for metals only.
Sodium (Diss) (mg/l) |  | Skelbrooke | SK03 | STL | 2007-10-30 | 26 | 26 | 10250458 |  | No Sample Type | Sample filtered through a 20-25um filter prior to analysis for metals only.
Sodium (Diss) (mg/l) |  | Skelbrooke | SK04 | STL | 2007-10-30 | 29 | 29 | 10250459 |  | No Sample Type | Sample filtered through a 20-25um filter prior to analysis for metals only.
Sodium (Diss) (mg/l) |  | Skelbrooke | SK05 | STL | 2007-10-30 | 27 | 27 | 10250460 |  | No Sample Type | Sample filtered through a 20-25um filter prior to analysis for metals only.
Sodium (Diss) (mg/l) |  | Skelbrooke | SK06 | STL | 2007-10-30 | 37 | 37 | 10250461 |  | No Sample Type | Sample filtered through a 20-25um filter prior to analysis for metals only.
Sodium (Diss) (mg/l) |  | Skelbrooke | SK07 | STL | 2007-10-30 | 24 | 24 | 10250462 |  | No Sample Type | Sample filtered through a 20-25um filter prior to analysis for metals only.
Sodium (Diss) (mg/l) |  | Skelbrooke | SK08 | STL | 2007-10-30 | 35 | 35 | 10250463 |  | No Sample Type | Sample filtered through a 20-25um filter prior to analysis for metals only.
Sodium (Diss) (mg/l) |  | Skelbrooke | SK09 | STL | 2007-10-30 | 16 | 16 | 10250464 |  | No Sample Type | Sample filtered through a 20-25um filter prior to analysis for metals only.
Sodium (Diss) (mg/l) |  | Skelbrooke | SK10 | STL | 2007-10-30 | 40 | 40 | 10250465 |  | No Sample Type | Sample filtered through a 20-25um filter prior to analysis for metals only.
Sodium (Diss) (mg/l) |  | Skelbrooke | SK11 | STL | 2007-10-30 | 62 | 62 | 10250466 |  | No Sample Type | Sample filtered through a 20-25um filter prior to analysis for metals only.
Sodium (Diss) (mg/l) |  | Skelbrooke | SK12 | STL | 2007-10-30 | 26 | 26 | 10250467 |  | No Sample Type | Sample filtered through a 20-25um filter prior to analysis for metals only.
Sodium (Diss) (mg/l) |  | Skelbrooke | SK21 | STL | 2007-10-30 | 40 | 40 | 10250470 |  | No Sample Type | Sample filtered through a 20-25um filter prior to analysis for metals only.
Sodium (Diss) (mg/l) |  | Skelbrooke | SKSW01 | STL | 2007-10-30 | 41 | 41 | 10250471 |  | No Sample Type | Sample filtered through a 20-25um filter prior to analysis for metals only.
Sodium (Diss) (mg/l) |  | Skelbrooke | SKSW02 | STL | 2007-10-30 | 46 | 46 | 10250472 |  | No Sample Type | Sample filtered through a 20-25um filter prior to analysis for metals only.
Sodium (Diss) (mg/l) |  | Skelbrooke | SKSW03 | STL | 2007-10-30 | 57 | 57 | 10250477 |  | No Sample Type | Sample filtered through a 20-25um filter prior to analysis for metals only.
Suspended Solids (mg/l) |  | Skelbrooke | SK02 | STL | 2007-10-30 | 178 | 178 | 10250457 |  | No Sample Type | Sample filtered through a 20-25um filter prior to analysis for metals only.
Suspended Solids (mg/l) |  | Skelbrooke | SK03 | STL | 2007-10-30 | 9360 | 9360 | 10250458 |  | No Sample Type | Sample filtered through a 20-25um filter prior to analysis for metals only.
Suspended Solids (mg/l) |  | Skelbrooke | SK04 | STL | 2007-10-30 | 7840 | 7840 | 10250459 |  | No Sample Type | Sample filtered through a 20-25um filter prior to analysis for metals only.
Suspended Solids (mg/l) |  | Skelbrooke | SK05 | STL | 2007-10-30 | 9300 | 9300 | 10250460 |  | No Sample Type | Sample filtered through a 20-25um filter prior to analysis for metals only.
Suspended Solids (mg/l) |  | Skelbrooke | SK06 | STL | 2007-10-30 | 3040 | 3040 | 10250461 |  | No Sample Type | Sample filtered through a 20-25um filter prior to analysis for metals only.
Suspended Solids (mg/l) |  | Skelbrooke | SK07 | STL | 2007-10-30 | 3720 | 3720 | 10250462 |  | No Sample Type | Sample filtered through a 20-25um filter prior to analysis for metals only.
Suspended Solids (mg/l) |  | Skelbrooke | SK08 | STL | 2007-10-30 | 4330 | 4330 | 10250463 |  | No Sample Type | Sample filtered through a 20-25um filter prior to analysis for metals only.
Suspended Solids (mg/l) |  | Skelbrooke | SK09 | STL | 2007-10-30 | 7390 | 7390 | 10250464 |  | No Sample Type | Sample filtered through a 20-25um filter prior to analysis for metals only.
Suspended Solids (mg/l) |  | Skelbrooke | SK10 | STL | 2007-10-30 | 6080 | 6080 | 10250465 |  | No Sample Type | Sample filtered through a 20-25um filter prior to analysis for metals only.
Suspended Solids (mg/l) |  | Skelbrooke | SK11 | STL | 2007-10-30 | 6490 | 6490 | 10250466 |  | No Sample Type | Sample filtered through a 20-25um filter prior to analysis for metals only.
Suspended Solids (mg/l) |  | Skelbrooke | SK12 | STL | 2007-10-30 | 752 | 752 | 10250467 |  | No Sample Type | Sample filtered through a 20-25um filter prior to analysis for metals only.
Suspended Solids (mg/l) |  | Skelbrooke | SK21 | STL | 2007-10-30 | 1190 | 1190 | 10250470 |  | No Sample Type | Sample filtered through a 20-25um filter prior to analysis for metals only.
Suspended Solids (mg/l) |  | Skelbrooke | SKSW01 | STL | 2007-10-30 | 35 | 35 | 10250471 |  | No Sample Type | Sample filtered through a 20-25um filter prior to analysis for metals only.
Suspended Solids (mg/l) |  | Skelbrooke | SKSW02 | STL | 2007-10-30 | 70 | 70 | 10250472 |  | No Sample Type | Sample filtered through a 20-25um filter prior to analysis for metals only.
Suspended Solids (mg/l) |  | Skelbrooke | SKSW03 | STL | 2007-10-30 | 11 | 11 | 10250477 |  | No Sample Type | Sample filtered through a 20-25um filter prior to analysis for metals only.
Toluene (ug/l) |  | Skelbrooke | SK02 | STL | 2007-10-30 | <0.10 | 0.1 | 10250457 |  | No Sample Type | Sample filtered through a 20-25um filter prior to analysis for metals only.
Toluene (ug/l) |  | Skelbrooke | SK03 | STL | 2007-10-30 | <0.10 | 0.1 | 10250458 |  | No Sample Type | Sample filtered through a 20-25um filter prior to analysis for metals only.
Toluene (ug/l) |  | Skelbrooke | SK04 | STL | 2007-10-30 | <0.10 | 0.1 | 10250459 |  | No Sample Type | Sample filtered through a 20-25um filter prior to analysis for metals only.
Toluene (ug/l) |  | Skelbrooke | SK05 | STL | 2007-10-30 | <0.10 | 0.1 | 10250460 |  | No Sample Type | Sample filtered through a 20-25um filter prior to analysis for metals only.
Toluene (ug/l) |  | Skelbrooke | SK06 | STL | 2007-10-30 | <0.10 | 0.1 | 10250461 |  | No Sample Type | Sample filtered through a 20-25um filter prior to analysis for metals only.
Toluene (ug/l) |  | Skelbrooke | SK07 | STL | 2007-10-30 | <0.10 | 0.1 | 10250462 |  | No Sample Type | Sample filtered through a 20-25um filter prior to analysis for metals only.
Toluene (ug/l) |  | Skelbrooke | SK08 | STL | 2007-10-30 | <0.10 | 0.1 | 10250463 |  | No Sample Type | Sample filtered through a 20-25um filter prior to analysis for metals only.
Toluene (ug/l) |  | Skelbrooke | SK09 | STL | 2007-10-30 | <0.10 | 0.1 | 10250464 |  | No Sample Type | Sample filtered through a 20-25um filter prior to analysis for metals only.
Toluene (ug/l) |  | Skelbrooke | SK10 | STL | 2007-10-30 | <0.10 | 0.1 | 10250465 |  | No Sample Type | Sample filtered through a 20-25um filter prior to analysis for metals only.
Toluene (ug/l) |  | Skelbrooke | SK11 | STL | 2007-10-30 | <0.10 | 0.1 | 10250466 |  | No Sample Type | Sample filtered through a 20-25um filter prior to analysis for metals only.
Toluene (ug/l) |  | Skelbrooke | SK12 | STL | 2007-10-30 | <0.10 | 0.1 | 10250467 |  | No Sample Type | Sample filtered through a 20-25um filter prior to analysis for metals only.
Toluene (ug/l) |  | Skelbrooke | SK21 | STL | 2007-10-30 | <0.10 | 0.1 | 10250470 |  | No Sample Type | Sample filtered through a 20-25um filter prior to analysis for metals only.
Toluene (ug/l) |  | Skelbrooke | SKSW01 | STL | 2007-10-30 | <0.10 | 0.1 | 10250471 |  | No Sample Type | Sample filtered through a 20-25um filter prior to analysis for metals only.
Toluene (ug/l) |  | Skelbrooke | SKSW02 | STL | 2007-10-30 | <0.10 | 0.1 | 10250472 |  | No Sample Type | Sample filtered through a 20-25um filter prior to analysis for metals only.
Toluene (ug/l) |  | Skelbrooke | SKSW03 | STL | 2007-10-30 | <0.10 | 0.1 | 10250477 |  | No Sample Type | Sample filtered through a 20-25um filter prior to analysis for metals only.
Total Organic Carbon (mg/l) |  | Skelbrooke | SK02 | STL | 2007-10-30 | 4.9 | 4.9 | 10250457 |  | No Sample Type | Sample filtered through a 20-25um filter prior to analysis for metals only.
Total Organic Carbon (mg/l) |  | Skelbrooke | SK03 | STL | 2007-10-30 | 4.6 | 4.6 | 10250458 |  | No Sample Type | Sample filtered through a 20-25um filter prior to analysis for metals only.
Total Organic Carbon (mg/l) |  | Skelbrooke | SK04 | STL | 2007-10-30 | 6.1 | 6.1 | 10250459 |  | No Sample Type | Sample filtered through a 20-25um filter prior to analysis for metals only.
Total Organic Carbon (mg/l) |  | Skelbrooke | SK05 | STL | 2007-10-30 | 4.6 | 4.6 | 10250460 |  | No Sample Type | Sample filtered through a 20-25um filter prior to analysis for metals only.
Total Organic Carbon (mg/l) |  | Skelbrooke | SK06 | STL | 2007-10-30 | 8.4 | 8.4 | 10250461 |  | No Sample Type | Sample filtered through a 20-25um filter prior to analysis for metals only.
Total Organic Carbon (mg/l) |  | Skelbrooke | SK07 | STL | 2007-10-30 | 7.2 | 7.2 | 10250462 |  | No Sample Type | Sample filtered through a 20-25um filter prior to analysis for metals only.
Total Organic Carbon (mg/l) |  | Skelbrooke | SK08 | STL | 2007-10-30 | 3.2 | 3.2 | 10250463 |  | No Sample Type | Sample filtered through a 20-25um filter prior to analysis for metals only.
Total Organic Carbon (mg/l) |  | Skelbrooke | SK09 | STL | 2007-10-30 | 4.7 | 4.7 | 10250464 |  | No Sample Type | Sample filtered through a 20-25um filter prior to analysis for metals only.
Total Organic Carbon (mg/l) |  | Skelbrooke | SK10 | STL | 2007-10-30 | 7 | 7 | 10250465 |  | No Sample Type | Sample filtered through a 20-25um filter prior to analysis for metals only.
Total Organic Carbon (mg/l) |  | Skelbrooke | SK11 | STL | 2007-10-30 | 8.9 | 8.9 | 10250466 |  | No Sample Type | Sample filtered through a 20-25um filter prior to analysis for metals only.
Total Organic Carbon (mg/l) |  | Skelbrooke | SK12 | STL | 2007-10-30 | 7.2 | 7.2 | 10250467 |  | No Sample Type | Sample filtered through a 20-25um filter prior to analysis for metals only.
Total Organic Carbon (mg/l) |  | Skelbrooke | SK21 | STL | 2007-10-30 | 3.2 | 3.2 | 10250470 |  | No Sample Type | Sample filtered through a 20-25um filter prior to analysis for metals only.
Total Organic Carbon (mg/l) |  | Skelbrooke | SKSW01 | STL | 2007-10-30 | 5.1 | 5.1 | 10250471 |  | No Sample Type | Sample filtered through a 20-25um filter prior to analysis for metals only.
Total Organic Carbon (mg/l) |  | Skelbrooke | SKSW02 | STL | 2007-10-30 | 6.8 | 6.8 | 10250472 |  | No Sample Type | Sample filtered through a 20-25um filter prior to analysis for metals only.
Total Organic Carbon (mg/l) |  | Skelbrooke | SKSW03 | STL | 2007-10-30 | 6.9 | 6.9 | 10250477 |  | No Sample Type | Sample filtered through a 20-25um filter prior to analysis for metals only.
Total Oxidised Nitrogen (mg/l) |  | Skelbrooke | SK02 | STL | 2007-10-30 | 1.6 | 1.6 | 10250457 |  | No Sample Type | Sample filtered through a 20-25um filter prior to analysis for metals only.
Total Oxidised Nitrogen (mg/l) |  | Skelbrooke | SK03 | STL | 2007-10-30 | <0.3 | 0.3 | 10250458 |  | No Sample Type | Sample filtered through a 20-25um filter prior to analysis for metals only.
Total Oxidised Nitrogen (mg/l) |  | Skelbrooke | SK04 | STL | 2007-10-30 | <0.3 | 0.3 | 10250459 |  | No Sample Type | Sample filtered through a 20-25um filter prior to analysis for metals only.
Total Oxidised Nitrogen (mg/l) |  | Skelbrooke | SK05 | STL | 2007-10-30 | 0.6 | 0.6 | 10250460 |  | No Sample Type | Sample filtered through a 20-25um filter prior to analysis for metals only.
Total Oxidised Nitrogen (mg/l) |  | Skelbrooke | SK06 | STL | 2007-10-30 | <0.3 | 0.3 | 10250461 |  | No Sample Type | Sample filtered through a 20-25um filter prior to analysis for metals only.
Total Oxidised Nitrogen (mg/l) |  | Skelbrooke | SK07 | STL | 2007-10-30 | 0.7 | 0.7 | 10250462 |  | No Sample Type | Sample filtered through a 20-25um filter prior to analysis for metals only.
Total Oxidised Nitrogen (mg/l) |  | Skelbrooke | SK08 | STL | 2007-10-30 | 21.7 | 21.7 | 10250463 |  | No Sample Type | Sample filtered through a 20-25um filter prior to analysis for metals only.
Total Oxidised Nitrogen (mg/l) |  | Skelbrooke | SK09 | STL | 2007-10-30 | 14.1 | 14.1 | 10250464 |  | No Sample Type | Sample filtered through a 20-25um filter prior to analysis for metals only.
Total Oxidised Nitrogen (mg/l) |  | Skelbrooke | SK10 | STL | 2007-10-30 | 4.3 | 4.3 | 10250465 |  | No Sample Type | Sample filtered through a 20-25um filter prior to analysis for metals only.
Total Oxidised Nitrogen (mg/l) |  | Skelbrooke | SK11 | STL | 2007-10-30 | 3.3 | 3.3 | 10250466 |  | No Sample Type | Sample filtered through a 20-25um filter prior to analysis for metals only.
Total Oxidised Nitrogen (mg/l) |  | Skelbrooke | SK12 | STL | 2007-10-30 | 3.6 | 3.6 | 10250467 |  | No Sample Type | Sample filtered through a 20-25um filter prior to analysis for metals only.
Total Oxidised Nitrogen (mg/l) |  | Skelbrooke | SK21 | STL | 2007-10-30 | 21.7 | 21.7 | 10250470 |  | No Sample Type | Sample filtered through a 20-25um filter prior to analysis for metals only.
Total Oxidised Nitrogen (mg/l) |  | Skelbrooke | SKSW01 | STL | 2007-10-30 | 8.7 | 8.7 | 10250471 |  | No Sample Type | Sample filtered through a 20-25um filter prior to analysis for metals only.
Total Oxidised Nitrogen (mg/l) |  | Skelbrooke | SKSW02 | STL | 2007-10-30 | 4.7 | 4.7 | 10250472 |  | No Sample Type | Sample filtered through a 20-25um filter prior to analysis for metals only.
Total Oxidised Nitrogen (mg/l) |  | Skelbrooke | SKSW03 | STL | 2007-10-30 | 3.1 | 3.1 | 10250477 |  | No Sample Type | Sample filtered through a 20-25um filter prior to analysis for metals only.
Total Sulphur (SO4:mg/l) |  | Skelbrooke | SK02 | STL | 2007-10-30 | 457 | 457 | 10250457 |  | No Sample Type | Sample filtered through a 20-25um filter prior to analysis for metals only.
Total Sulphur (SO4:mg/l) |  | Skelbrooke | SK03 | STL | 2007-10-30 | 1510 | 1510 | 10250458 |  | No Sample Type | Sample filtered through a 20-25um filter prior to analysis for metals only.
Total Sulphur (SO4:mg/l) |  | Skelbrooke | SK04 | STL | 2007-10-30 | 548 | 548 | 10250459 |  | No Sample Type | Sample filtered through a 20-25um filter prior to analysis for metals only.
Total Sulphur (SO4:mg/l) |  | Skelbrooke | SK05 | STL | 2007-10-30 | 1210 | 1210 | 10250460 |  | No Sample Type | Sample filtered through a 20-25um filter prior to analysis for metals only.
Total Sulphur (SO4:mg/l) |  | Skelbrooke | SK06 | STL | 2007-10-30 | 552 | 552 | 10250461 |  | No Sample Type | Sample filtered through a 20-25um filter prior to analysis for metals only.
Total Sulphur (SO4:mg/l) |  | Skelbrooke | SK07 | STL | 2007-10-30 | 422 | 422 | 10250462 |  | No Sample Type | Sample filtered through a 20-25um filter prior to analysis for metals only.
Total Sulphur (SO4:mg/l) |  | Skelbrooke | SK08 | STL | 2007-10-30 | 245 | 245 | 10250463 |  | No Sample Type | Sample filtered through a 20-25um filter prior to analysis for metals only.
Total Sulphur (SO4:mg/l) |  | Skelbrooke | SK09 | STL | 2007-10-30 | 367 | 367 | 10250464 |  | No Sample Type | Sample filtered through a 20-25um filter prior to analysis for metals only.
Total Sulphur (SO4:mg/l) |  | Skelbrooke | SK10 | STL | 2007-10-30 | 646 | 646 | 10250465 |  | No Sample Type | Sample filtered through a 20-25um filter prior to analysis for metals only.
Total Sulphur (SO4:mg/l) |  | Skelbrooke | SK11 | STL | 2007-10-30 | 883 | 883 | 10250466 |  | No Sample Type | Sample filtered through a 20-25um filter prior to analysis for metals only.
Total Sulphur (SO4:mg/l) |  | Skelbrooke | SK12 | STL | 2007-10-30 | 1090 | 1090 | 10250467 |  | No Sample Type | Sample filtered through a 20-25um filter prior to analysis for metals only.
Total Sulphur (SO4:mg/l) |  | Skelbrooke | SK21 | STL | 2007-10-30 | 164 | 164 | 10250470 |  | No Sample Type | Sample filtered through a 20-25um filter prior to analysis for metals only.
Total Sulphur (SO4:mg/l) |  | Skelbrooke | SKSW01 | STL | 2007-10-30 | 312 | 312 | 10250471 |  | No Sample Type | Sample filtered through a 20-25um filter prior to analysis for metals only.
Total Sulphur (SO4:mg/l) |  | Skelbrooke | SKSW02 | STL | 2007-10-30 | 566 | 566 | 10250472 |  | No Sample Type | Sample filtered through a 20-25um filter prior to analysis for metals only.
Total Sulphur (SO4:mg/l) |  | Skelbrooke | SKSW03 | STL | 2007-10-30 | 392 | 392 | 10250477 |  | No Sample Type | Sample filtered through a 20-25um filter prior to analysis for metals only.
Water Level (mAOD) |  | Skelbrooke | SK01 | Calculation | 2007-10-30 | 22.41 | 22.41 |  |  | No Sample Type
Water Level (mAOD) |  | Skelbrooke | SK02 | Calculation | 2007-10-30 | 27.21 | 27.21 |  |  | No Sample Type
Water Level (mAOD) |  | Skelbrooke | SK03 | Calculation | 2007-10-30 | 28.02 | 28.02 |  |  | No Sample Type
Water Level (mAOD) |  | Skelbrooke | SK04 | Calculation | 2007-10-30 | 32.78 | 32.78 |  |  | No Sample Type
Water Level (mAOD) |  | Skelbrooke | SK05 | Calculation | 2007-10-30 | 34.04 | 34.04 |  |  | No Sample Type
Water Level (mAOD) |  | Skelbrooke | SK06 | Calculation | 2007-10-30 | 35.97 | 35.97 |  |  | No Sample Type
Water Level (mAOD) |  | Skelbrooke | SK07 | Calculation | 2007-10-30 | 36.24 | 36.24 |  |  | No Sample Type
Water Level (mAOD) |  | Skelbrooke | SK08 | Calculation | 2007-10-30 | 31.79 | 31.79 |  |  | No Sample Type
Water Level (mAOD) |  | Skelbrooke | SK09 | Calculation | 2007-10-30 | 36.49 | 36.49 |  |  | No Sample Type
Water Level (mAOD) |  | Skelbrooke | SK10 | Calculation | 2007-10-30 | 37.33 | 37.33 |  |  | No Sample Type
Water Level (mAOD) |  | Skelbrooke | SK11 | Calculation | 2007-10-30 | 37.34 | 37.34 |  |  | No Sample Type
Water Level (mAOD) |  | Skelbrooke | SK12 | Calculation | 2007-10-30 | 41.98 | 41.98 |  |  | No Sample Type
Water Level (mAOD) |  | Skelbrooke | SK21 | Calculation | 2007-10-30 | 29.57 | 29.57 |  |  | No Sample Type
Water Level (mAOD) |  | Skelbrooke | SKSW01 | Calculation | 2007-10-30 | 26.87 | 26.87 |  |  | No Sample Type
Water Temperature (Deg C) |  | Skelbrooke | SK02 | enitial | 2007-10-30 | 12.2 | 12.2 |  |  | No Sample Type
Water Temperature (Deg C) |  | Skelbrooke | SK03 | enitial | 2007-10-30 | 10.5 | 10.5 |  |  | No Sample Type
Water Temperature (Deg C) |  | Skelbrooke | SK04 | enitial | 2007-10-30 | 14.8 | 14.8 |  |  | No Sample Type
Water Temperature (Deg C) |  | Skelbrooke | SK05 | enitial | 2007-10-30 | 13.9 | 13.9 |  |  | No Sample Type
Water Temperature (Deg C) |  | Skelbrooke | SK06 | enitial | 2007-10-30 | 13.5 | 13.5 |  |  | No Sample Type
Water Temperature (Deg C) |  | Skelbrooke | SK07 | enitial | 2007-10-30 | 13.8 | 13.8 |  |  | No Sample Type
Water Temperature (Deg C) |  | Skelbrooke | SK08 | enitial | 2007-10-30 | 10.9 | 10.9 |  |  | No Sample Type
Water Temperature (Deg C) |  | Skelbrooke | SK09 | enitial | 2007-10-30 | 13.4 | 13.4 |  |  | No Sample Type
Water Temperature (Deg C) |  | Skelbrooke | SK10 | enitial | 2007-10-30 | 13.6 | 13.6 |  |  | No Sample Type
Water Temperature (Deg C) |  | Skelbrooke | SK11 | enitial | 2007-10-30 | 12.9 | 12.9 |  |  | No Sample Type
Water Temperature (Deg C) |  | Skelbrooke | SK12 | enitial | 2007-10-30 | 10.2 | 10.2 |  |  | No Sample Type
Water Temperature (Deg C) |  | Skelbrooke | SK21 | enitial | 2007-10-30 | 9.2 | 9.2 |  |  | No Sample Type
Water Temperature (Deg C) |  | Skelbrooke | SKSW01 | enitial | 2007-10-30 | 20.4 | 20.4 |  |  | No Sample Type
Water Temperature (Deg C) |  | Skelbrooke | SKSW02 | enitial | 2007-10-30 | 11.3 | 11.3 |  |  | No Sample Type
Water Temperature (Deg C) |  | Skelbrooke | SKSW03 | enitial | 2007-10-30 | 14.2 | 14.2 |  |  | No Sample Type
Zinc (Diss) (mg/l) |  | Skelbrooke | SK02 | STL | 2007-10-30 | 0.006 | 0.006 | 10250457 |  | No Sample Type | Sample filtered through a 20-25um filter prior to analysis for metals only.
Zinc (Diss) (mg/l) |  | Skelbrooke | SK03 | STL | 2007-10-30 | 0.011 | 0.011 | 10250458 |  | No Sample Type | Sample filtered through a 20-25um filter prior to analysis for metals only.
Zinc (Diss) (mg/l) |  | Skelbrooke | SK04 | STL | 2007-10-30 | 0.014 | 0.014 | 10250459 |  | No Sample Type | Sample filtered through a 20-25um filter prior to analysis for metals only.
Zinc (Diss) (mg/l) |  | Skelbrooke | SK05 | STL | 2007-10-30 | 0.011 | 0.011 | 10250460 |  | No Sample Type | Sample filtered through a 20-25um filter prior to analysis for metals only.
Zinc (Diss) (mg/l) |  | Skelbrooke | SK06 | STL | 2007-10-30 | 0.021 | 0.021 | 10250461 |  | No Sample Type | Sample filtered through a 20-25um filter prior to analysis for metals only.
Zinc (Diss) (mg/l) |  | Skelbrooke | SK07 | STL | 2007-10-30 | 0.056 | 0.056 | 10250462 |  | No Sample Type | Sample filtered through a 20-25um filter prior to analysis for metals only.
Zinc (Diss) (mg/l) |  | Skelbrooke | SK08 | STL | 2007-10-30 | 0.007 | 0.007 | 10250463 |  | No Sample Type | Sample filtered through a 20-25um filter prior to analysis for metals only.
Zinc (Diss) (mg/l) |  | Skelbrooke | SK09 | STL | 2007-10-30 | 0.017 | 0.017 | 10250464 |  | No Sample Type | Sample filtered through a 20-25um filter prior to analysis for metals only.
Zinc (Diss) (mg/l) |  | Skelbrooke | SK10 | STL | 2007-10-30 | 0.017 | 0.017 | 10250465 |  | No Sample Type | Sample filtered through a 20-25um filter prior to analysis for metals only.
Zinc (Diss) (mg/l) |  | Skelbrooke | SK11 | STL | 2007-10-30 | 0.011 | 0.011 | 10250466 |  | No Sample Type | Sample filtered through a 20-25um filter prior to analysis for metals only.
Zinc (Diss) (mg/l) |  | Skelbrooke | SK12 | STL | 2007-10-30 | 0.017 | 0.017 | 10250467 |  | No Sample Type | Sample filtered through a 20-25um filter prior to analysis for metals only.
Zinc (Diss) (mg/l) |  | Skelbrooke | SK21 | STL | 2007-10-30 | 0.009 | 0.009 | 10250470 |  | No Sample Type | Sample filtered through a 20-25um filter prior to analysis for metals only.
Zinc (Diss) (mg/l) |  | Skelbrooke | SKSW01 | STL | 2007-10-30 | 0.017 | 0.017 | 10250471 |  | No Sample Type | Sample filtered through a 20-25um filter prior to analysis for metals only.
Zinc (Diss) (mg/l) |  | Skelbrooke | SKSW02 | STL | 2007-10-30 | 0.013 | 0.013 | 10250472 |  | No Sample Type | Sample filtered through a 20-25um filter prior to analysis for metals only.
Zinc (Diss) (mg/l) |  | Skelbrooke | SKSW03 | STL | 2007-10-30 | <0.005 | 0.005 | 10250477 |  | No Sample Type | Sample filtered through a 20-25um filter prior to analysis for metals only.
Ammoniacal Nitrogen (N:mg/l) |  | Skelbrooke | SK02 | STL | 2007-11-16 | <0.04 | 0.04 | 10280989 |  | No Sample Type | Sample filtered through a 20-25um filter prior to analysis for metals only.
Ammoniacal Nitrogen (N:mg/l) |  | Skelbrooke | SK03 | STL | 2007-11-16 | 0.17 | 0.17 | 10280990 |  | No Sample Type | Sample filtered through a 20-25um filter prior to analysis for metals only.
Ammoniacal Nitrogen (N:mg/l) |  | Skelbrooke | SK04 | STL | 2007-11-16 | 0.1 | 0.1 | 10280991 |  | No Sample Type
Ammoniacal Nitrogen (N:mg/l) |  | Skelbrooke | SK05 | STL | 2007-11-16 | <0.04 | 0.04 | 10280992 |  | No Sample Type
Ammoniacal Nitrogen (N:mg/l) |  | Skelbrooke | SK06 | STL | 2007-11-16 | 0.92 | 0.92 | 10280993 |  | No Sample Type
Ammoniacal Nitrogen (N:mg/l) |  | Skelbrooke | SK07 | STL | 2007-11-16 | <0.04 | 0.04 | 10280994 |  | No Sample Type
Ammoniacal Nitrogen (N:mg/l) |  | Skelbrooke | SK08 | STL | 2007-11-16 | <0.04 | 0.04 | 10280995 |  | No Sample Type
Ammoniacal Nitrogen (N:mg/l) |  | Skelbrooke | SK09 | STL | 2007-11-16 | <0.04 | 0.04 | 10280996 |  | No Sample Type
Ammoniacal Nitrogen (N:mg/l) |  | Skelbrooke | SK10 | STL | 2007-11-16 | 0.06 | 0.06 | 10280997 |  | No Sample Type
Ammoniacal Nitrogen (N:mg/l) |  | Skelbrooke | SK11 | STL | 2007-11-16 | 0.04 | 0.04 | 10280998 |  | No Sample Type
Ammoniacal Nitrogen (N:mg/l) |  | Skelbrooke | SK12 | STL | 2007-11-16 | 0.09 | 0.09 | 10280999 |  | No Sample Type
Ammoniacal Nitrogen (N:mg/l) |  | Skelbrooke | SK21 | STL | 2007-11-16 | <0.04 | 0.04 | 10281002 |  | No Sample Type
Ammoniacal Nitrogen (N:mg/l) |  | Skelbrooke | SKSW01 | STL | 2007-11-16 | 0.41 | 0.41 | 10281003 |  | No Sample Type
Ammoniacal Nitrogen (N:mg/l) |  | Skelbrooke | SKSW02 | STL | 2007-11-16 | 0.05 | 0.05 | 10281004 |  | No Sample Type
Ammoniacal Nitrogen (N:mg/l) |  | Skelbrooke | SKSW03 | STL | 2007-11-16 | 5.32 | 5.32 | 10281009 |  | No Sample Type
BOD | mg/l | Skelbrooke | SK02 | STL | 2007-11-16 | <1 | 1 | 10280989 |  | No Sample Type | Sample filtered through a 20-25um filter prior to analysis for metals only.
BOD | mg/l | Skelbrooke | SK03 | STL | 2007-11-16 | 10 | 10 | 10280990 |  | No Sample Type | Sample filtered through a 20-25um filter prior to analysis for metals only.
BOD | mg/l | Skelbrooke | SK04 | STL | 2007-11-16 | 1 | 1 | 10280991 |  | No Sample Type
BOD | mg/l | Skelbrooke | SK05 | STL | 2007-11-16 | <1 | 1 | 10280992 |  | No Sample Type
BOD | mg/l | Skelbrooke | SK06 | STL | 2007-11-16 | 8 | 8 | 10280993 |  | No Sample Type
BOD | mg/l | Skelbrooke | SK07 | STL | 2007-11-16 | 1 | 1 | 10280994 |  | No Sample Type
BOD | mg/l | Skelbrooke | SK08 | STL | 2007-11-16 | <1 | 1 | 10280995 |  | No Sample Type
BOD | mg/l | Skelbrooke | SK09 | STL | 2007-11-16 | <1 | 1 | 10280996 |  | No Sample Type
BOD | mg/l | Skelbrooke | SK10 | STL | 2007-11-16 | <1 | 1 | 10280997 |  | No Sample Type
BOD | mg/l | Skelbrooke | SK11 | STL | 2007-11-16 | <1 | 1 | 10280998 |  | No Sample Type
BOD | mg/l | Skelbrooke | SK12 | STL | 2007-11-16 | 11 | 11 | 10280999 |  | No Sample Type
BOD | mg/l | Skelbrooke | SK21 | STL | 2007-11-16 | 1 | 1 | 10281002 |  | No Sample Type
BOD | mg/l | Skelbrooke | SKSW01 | STL | 2007-11-16 | <1 | 1 | 10281003 |  | No Sample Type
BOD | mg/l | Skelbrooke | SKSW02 | STL | 2007-11-16 | <1 | 1 | 10281004 |  | No Sample Type
BOD | mg/l | Skelbrooke | SKSW03 | STL | 2007-11-16 | <1 | 1 | 10281009 |  | No Sample Type
Chloride | mg/l | Skelbrooke | SK02 | STL | 2007-11-16 | 157 | 157 | 10280989 |  | No Sample Type | Sample filtered through a 20-25um filter prior to analysis for metals only.
Chloride | mg/l | Skelbrooke | SK03 | STL | 2007-11-16 | 44 | 44 | 10280990 |  | No Sample Type | Sample filtered through a 20-25um filter prior to analysis for metals only.
Chloride | mg/l | Skelbrooke | SK04 | STL | 2007-11-16 | 41 | 41 | 10280991 |  | No Sample Type
Chloride | mg/l | Skelbrooke | SK05 | STL | 2007-11-16 | 39 | 39 | 10280992 |  | No Sample Type
Chloride | mg/l | Skelbrooke | SK06 | STL | 2007-11-16 | 52 | 52 | 10280993 |  | No Sample Type
Chloride | mg/l | Skelbrooke | SK07 | STL | 2007-11-16 | 34 | 34 | 10280994 |  | No Sample Type
Chloride | mg/l | Skelbrooke | SK08 | STL | 2007-11-16 | 112 | 112 | 10280995 |  | No Sample Type
Chloride | mg/l | Skelbrooke | SK09 | STL | 2007-11-16 | 28 | 28 | 10280996 |  | No Sample Type
Chloride | mg/l | Skelbrooke | SK10 | STL | 2007-11-16 | 48 | 48 | 10280997 |  | No Sample Type
Chloride | mg/l | Skelbrooke | SK11 | STL | 2007-11-16 | 60 | 60 | 10280998 |  | No Sample Type
Chloride | mg/l | Skelbrooke | SK12 | STL | 2007-11-16 | 53 | 53 | 10280999 |  | No Sample Type
Chloride | mg/l | Skelbrooke | SK21 | STL | 2007-11-16 | 106 | 106 | 10281002 |  | No Sample Type
Chloride | mg/l | Skelbrooke | SKSW01 | STL | 2007-11-16 | 49 | 49 | 10281003 |  | No Sample Type
Chloride | mg/l | Skelbrooke | SKSW02 | STL | 2007-11-16 | 61 | 61 | 10281004 |  | No Sample Type
Chloride | mg/l | Skelbrooke | SKSW03 | STL | 2007-11-16 | 79 | 79 | 10281009 |  | No Sample Type
COD | mg/l | Skelbrooke | SK02 | STL | 2007-11-16 | 40 | 40 | 10280989 |  | No Sample Type | Sample filtered through a 20-25um filter prior to analysis for metals only.
COD | mg/l | Skelbrooke | SK03 | STL | 2007-11-16 | 91 | 91 | 10280990 |  | No Sample Type | Sample filtered through a 20-25um filter prior to analysis for metals only.
COD | mg/l | Skelbrooke | SK04 | STL | 2007-11-16 | 57 | 57 | 10280991 |  | No Sample Type
COD | mg/l | Skelbrooke | SK05 | STL | 2007-11-16 | 46 | 46 | 10280992 |  | No Sample Type
COD | mg/l | Skelbrooke | SK06 | STL | 2007-11-16 | 72 | 72 | 10280993 |  | No Sample Type
COD | mg/l | Skelbrooke | SK07 | STL | 2007-11-16 | 92 | 92 | 10280994 |  | No Sample Type
COD | mg/l | Skelbrooke | SK08 | STL | 2007-11-16 | <20 | 20 | 10280995 |  | No Sample Type
COD | mg/l | Skelbrooke | SK09 | STL | 2007-11-16 | 46 | 46 | 10280996 |  | No Sample Type
COD | mg/l | Skelbrooke | SK10 | STL | 2007-11-16 | 33 | 33 | 10280997 |  | No Sample Type
COD | mg/l | Skelbrooke | SK11 | STL | 2007-11-16 | 45 | 45 | 10280998 |  | No Sample Type
COD | mg/l | Skelbrooke | SK12 | STL | 2007-11-16 | 31 | 31 | 10280999 |  | No Sample Type
COD | mg/l | Skelbrooke | SK21 | STL | 2007-11-16 | 20 | 20 | 10281002 |  | No Sample Type
COD | mg/l | Skelbrooke | SKSW01 | STL | 2007-11-16 | <20 | 20 | 10281003 |  | No Sample Type
COD | mg/l | Skelbrooke | SKSW02 | STL | 2007-11-16 | 21 | 21 | 10281004 |  | No Sample Type
COD | mg/l | Skelbrooke | SKSW03 | STL | 2007-11-16 | 20 | 20 | 10281009 |  | No Sample Type
Conductivity (Field) (uS / cm) |  | Skelbrooke | SK02 | enitial | 2007-11-16 | 1704 | 1704 |  |  | No Sample Type
Conductivity (Field) (uS / cm) |  | Skelbrooke | SK03 | enitial | 2007-11-16 | 2719 | 2719 |  |  | No Sample Type
Conductivity (Field) (uS / cm) |  | Skelbrooke | SK04 | enitial | 2007-11-16 | 1392 | 1392 |  |  | No Sample Type
Conductivity (Field) (uS / cm) |  | Skelbrooke | SK05 | enitial | 2007-11-16 | 2136 | 2136 |  |  | No Sample Type
Conductivity (Field) (uS / cm) |  | Skelbrooke | SK06 | enitial | 2007-11-16 | 1401 | 1401 |  |  | No Sample Type
Conductivity (Field) (uS / cm) |  | Skelbrooke | SK07 | enitial | 2007-11-16 | 1250 | 1250 |  |  | No Sample Type
Conductivity (Field) (uS / cm) |  | Skelbrooke | SK08 | enitial | 2007-11-16 | 1479 | 1479 |  |  | No Sample Type
Conductivity (Field) (uS / cm) |  | Skelbrooke | SK09 | enitial | 2007-11-16 | 1303 | 1303 |  |  | No Sample Type
Conductivity (Field) (uS / cm) |  | Skelbrooke | SK10 | enitial | 2007-11-16 | 1150 | 1150 |  |  | No Sample Type
Conductivity (Field) (uS / cm) |  | Skelbrooke | SK11 | enitial | 2007-11-16 | 2585 | 2585 |  |  | No Sample Type
Conductivity (Field) (uS / cm) |  | Skelbrooke | SK12 | enitial | 2007-11-16 | 2663 | 2663 |  |  | No Sample Type
Conductivity (Field) (uS / cm) |  | Skelbrooke | SK21 | enitial | 2007-11-16 | 1333 | 1333 |  |  | No Sample Type
Conductivity (Field) (uS / cm) |  | Skelbrooke | SKSW01 | enitial | 2007-11-16 | 1522 | 1522 |  |  | No Sample Type
Conductivity (Field) (uS / cm) |  | Skelbrooke | SKSW02 | enitial | 2007-11-16 | 1763 | 1763 |  |  | No Sample Type
Conductivity (Field) (uS / cm) |  | Skelbrooke | SKSW03 | enitial | 2007-11-16 | 1331 | 1331 |  |  | No Sample Type
Conductivity (uS / cm) |  | Skelbrooke | SK02 | STL | 2007-11-16 | 1550 | 1550 | 10280989 |  | No Sample Type | Sample filtered through a 20-25um filter prior to analysis for metals only.
Conductivity (uS / cm) |  | Skelbrooke | SK03 | STL | 2007-11-16 | 2540 | 2540 | 10280990 |  | No Sample Type | Sample filtered through a 20-25um filter prior to analysis for metals only.
Conductivity (uS / cm) |  | Skelbrooke | SK04 | STL | 2007-11-16 | 1300 | 1300 | 10280991 |  | No Sample Type
Conductivity (uS / cm) |  | Skelbrooke | SK05 | STL | 2007-11-16 | 2090 | 2090 | 10280992 |  | No Sample Type
Conductivity (uS / cm) |  | Skelbrooke | SK06 | STL | 2007-11-16 | 1390 | 1390 | 10280993 |  | No Sample Type
Conductivity (uS / cm) |  | Skelbrooke | SK07 | STL | 2007-11-16 | 1190 | 1190 | 10280994 |  | No Sample Type
Conductivity (uS / cm) |  | Skelbrooke | SK08 | STL | 2007-11-16 | 1230 | 1230 | 10280995 |  | No Sample Type
Conductivity (uS / cm) |  | Skelbrooke | SK09 | STL | 2007-11-16 | 1260 | 1260 | 10280996 |  | No Sample Type
Conductivity (uS / cm) |  | Skelbrooke | SK10 | STL | 2007-11-16 | 2020 | 2020 | 10280997 |  | No Sample Type
Conductivity (uS / cm) |  | Skelbrooke | SK11 | STL | 2007-11-16 | 2490 | 2490 | 10280998 |  | No Sample Type
Conductivity (uS / cm) |  | Skelbrooke | SK12 | STL | 2007-11-16 | 2160 | 2160 | 10280999 |  | No Sample Type
Conductivity (uS / cm) |  | Skelbrooke | SK21 | STL | 2007-11-16 | 1220 | 1220 | 10281002 |  | No Sample Type
Conductivity (uS / cm) |  | Skelbrooke | SKSW01 | STL | 2007-11-16 | 1400 | 1400 | 10281003 |  | No Sample Type
Conductivity (uS / cm) |  | Skelbrooke | SKSW02 | STL | 2007-11-16 | 1600 | 1600 | 10281004 |  | No Sample Type
Conductivity (uS / cm) |  | Skelbrooke | SKSW03 | STL | 2007-11-16 | 1190 | 1190 | 10281009 |  | No Sample Type
Dissolved Oxygen (Lab) | mg/l | Skelbrooke | SK02 | STL | 2007-11-16 | 2.7 | 2.7 | 10280989 |  | No Sample Type | Sample filtered through a 20-25um filter prior to analysis for metals only.
Dissolved Oxygen (Lab) | mg/l | Skelbrooke | SK03 | STL | 2007-11-16 | <0.5 | 0.5 | 10280990 |  | No Sample Type | Sample filtered through a 20-25um filter prior to analysis for metals only.
Dissolved Oxygen (Lab) | mg/l | Skelbrooke | SK04 | STL | 2007-11-16 | 1.4 | 1.4 | 10280991 |  | No Sample Type
Dissolved Oxygen (Lab) | mg/l | Skelbrooke | SK05 | STL | 2007-11-16 | 4.7 | 4.7 | 10280992 |  | No Sample Type
Dissolved Oxygen (Lab) | mg/l | Skelbrooke | SK06 | STL | 2007-11-16 | 1 | 1 | 10280993 |  | No Sample Type
Dissolved Oxygen (Lab) | mg/l | Skelbrooke | SK07 | STL | 2007-11-16 | 1.4 | 1.4 | 10280994 |  | No Sample Type
Dissolved Oxygen (Lab) | mg/l | Skelbrooke | SK08 | STL | 2007-11-16 | 5.7 | 5.7 | 10280995 |  | No Sample Type
Dissolved Oxygen (Lab) | mg/l | Skelbrooke | SK09 | STL | 2007-11-16 | 6.8 | 6.8 | 10280996 |  | No Sample Type
Dissolved Oxygen (Lab) | mg/l | Skelbrooke | SK10 | STL | 2007-11-16 | 3.4 | 3.4 | 10280997 |  | No Sample Type
Dissolved Oxygen (Lab) | mg/l | Skelbrooke | SK11 | STL | 2007-11-16 | 2 | 2 | 10280998 |  | No Sample Type
Dissolved Oxygen (Lab) | mg/l | Skelbrooke | SK12 | STL | 2007-11-16 | <0.5 | 0.5 | 10280999 |  | No Sample Type
Dissolved Oxygen (Lab) | mg/l | Skelbrooke | SK21 | STL | 2007-11-16 | 1.3 | 1.3 | 10281002 |  | No Sample Type
Dissolved Oxygen (Lab) | mg/l | Skelbrooke | SKSW01 | STL | 2007-11-16 | <0.5 | 0.5 | 10281003 |  | No Sample Type
Dissolved Oxygen (Lab) | mg/l | Skelbrooke | SKSW02 | STL | 2007-11-16 | <0.5 | 0.5 | 10281004 |  | No Sample Type
Dissolved Oxygen (Lab) | mg/l | Skelbrooke | SKSW03 | STL | 2007-11-16 | 2.8 | 2.8 | 10281009 |  | No Sample Type
m,p-xylene (ug/l) |  | Skelbrooke | SK02 | STL | 2007-11-16 | <0.10 | 0.1 | 10280989 |  | No Sample Type | Sample filtered through a 20-25um filter prior to analysis for metals only.
m,p-xylene (ug/l) |  | Skelbrooke | SK03 | STL | 2007-11-16 | <0.10 | 0.1 | 10280990 |  | No Sample Type | Sample filtered through a 20-25um filter prior to analysis for metals only.
MCPP (Mecoprop) (UG/L) |  | Skelbrooke | SK02 | STL | 2007-11-16 | <0.04 | 0.04 | 10280989 |  | No Sample Type | Sample filtered through a 20-25um filter prior to analysis for metals only.
MCPP (Mecoprop) (UG/L) |  | Skelbrooke | SK03 | STL | 2007-11-16 | <0.04 | 0.04 | 10280990 |  | No Sample Type | Sample filtered through a 20-25um filter prior to analysis for metals only.
MCPP (Mecoprop) (UG/L) |  | Skelbrooke | SK08 | STL | 2007-11-16 | <0.04 | 0.04 | 10280995 |  | No Sample Type
MCPP (Mecoprop) (UG/L) |  | Skelbrooke | SK09 | STL | 2007-11-16 | <0.04 | 0.04 | 10280996 |  | No Sample Type
MCPP (Mecoprop) (UG/L) |  | Skelbrooke | SK10 | STL | 2007-11-16 | <0.04 | 0.04 | 10280997 |  | No Sample Type
MCPP (Mecoprop) (UG/L) |  | Skelbrooke | SK11 | STL | 2007-11-16 | <0.04 | 0.04 | 10280998 |  | No Sample Type
MCPP (Mecoprop) (UG/L) |  | Skelbrooke | SK21 | STL | 2007-11-16 | <0.04 | 0.04 | 10281002 |  | No Sample Type
MCPP (Mecoprop) (UG/L) |  | Skelbrooke | SKSW01 | STL | 2007-11-16 | 0.06 | 0.06 | 10281003 |  | No Sample Type
MCPP (Mecoprop) (UG/L) |  | Skelbrooke | SKSW03 | STL | 2007-11-16 | 0.07 | 0.07 | 10281009 |  | No Sample Type
pH (Field) |  | Skelbrooke | SK02 | enitial | 2007-11-16 | 7.95 | 7.95 |  |  | No Sample Type
pH (Field) |  | Skelbrooke | SK03 | enitial | 2007-11-16 | 7.92 | 7.92 |  |  | No Sample Type
pH (Field) |  | Skelbrooke | SK04 | enitial | 2007-11-16 | 7.61 | 7.61 |  |  | No Sample Type
pH (Field) |  | Skelbrooke | SK05 | enitial | 2007-11-16 | 7.31 | 7.31 |  |  | No Sample Type
pH (Field) |  | Skelbrooke | SK06 | enitial | 2007-11-16 | 7.46 | 7.46 |  |  | No Sample Type
pH (Field) |  | Skelbrooke | SK07 | enitial | 2007-11-16 | 7.42 | 7.42 |  |  | No Sample Type
pH (Field) |  | Skelbrooke | SK08 | enitial | 2007-11-16 | 8.29 | 8.29 |  |  | No Sample Type
pH (Field) |  | Skelbrooke | SK09 | enitial | 2007-11-16 | 7.21 | 7.21 |  |  | No Sample Type
pH (Field) |  | Skelbrooke | SK10 | enitial | 2007-11-16 | 7.64 | 7.64 |  |  | No Sample Type
pH (Field) |  | Skelbrooke | SK11 | enitial | 2007-11-16 | 7.1 | 7.1 |  |  | No Sample Type
pH (Field) |  | Skelbrooke | SK12 | enitial | 2007-11-16 | 8.03 | 8.03 |  |  | No Sample Type
pH (Field) |  | Skelbrooke | SK21 | enitial | 2007-11-16 | 8.09 | 8.09 |  |  | No Sample Type
pH (Field) |  | Skelbrooke | SKSW01 | enitial | 2007-11-16 | 6.97 | 6.97 |  |  | No Sample Type
pH (Field) |  | Skelbrooke | SKSW02 | enitial | 2007-11-16 | 7.9 | 7.9 |  |  | No Sample Type
pH (Field) |  | Skelbrooke | SKSW03 | enitial | 2007-11-16 | 7.81 | 7.81 |  |  | No Sample Type
pH (Lab) |  | Skelbrooke | SK02 | STL | 2007-11-16 | 7.4 | 7.4 | 10280989 |  | No Sample Type | Sample filtered through a 20-25um filter prior to analysis for metals only.
pH (Lab) |  | Skelbrooke | SK03 | STL | 2007-11-16 | 7.4 | 7.4 | 10280990 |  | No Sample Type | Sample filtered through a 20-25um filter prior to analysis for metals only.
pH (Lab) |  | Skelbrooke | SK04 | STL | 2007-11-16 | 7.3 | 7.3 | 10280991 |  | No Sample Type
pH (Lab) |  | Skelbrooke | SK05 | STL | 2007-11-16 | 7.4 | 7.4 | 10280992 |  | No Sample Type
pH (Lab) |  | Skelbrooke | SK06 | STL | 2007-11-16 | 7.5 | 7.5 | 10280993 |  | No Sample Type
pH (Lab) |  | Skelbrooke | SK07 | STL | 2007-11-16 | 7.4 | 7.4 | 10280994 |  | No Sample Type
pH (Lab) |  | Skelbrooke | SK08 | STL | 2007-11-16 | 7.5 | 7.5 | 10280995 |  | No Sample Type
pH (Lab) |  | Skelbrooke | SK09 | STL | 2007-11-16 | 7.3 | 7.3 | 10280996 |  | No Sample Type
pH (Lab) |  | Skelbrooke | SK10 | STL | 2007-11-16 | 7.2 | 7.2 | 10280997 |  | No Sample Type
pH (Lab) |  | Skelbrooke | SK11 | STL | 2007-11-16 | 7.3 | 7.3 | 10280998 |  | No Sample Type
pH (Lab) |  | Skelbrooke | SK12 | STL | 2007-11-16 | 7.3 | 7.3 | 10280999 |  | No Sample Type
pH (Lab) |  | Skelbrooke | SK21 | STL | 2007-11-16 | 7.3 | 7.3 | 10281002 |  | No Sample Type
pH (Lab) |  | Skelbrooke | SKSW01 | STL | 2007-11-16 | 6.5 | 6.5 | 10281003 |  | No Sample Type
pH (Lab) |  | Skelbrooke | SKSW02 | STL | 2007-11-16 | 7.6 | 7.6 | 10281004 |  | No Sample Type
pH (Lab) |  | Skelbrooke | SKSW03 | STL | 2007-11-16 | 7.4 | 7.4 | 10281009 |  | No Sample Type
Suspended Solids (mg/l) |  | Skelbrooke | SK02 | STL | 2007-11-16 | 466 | 466 | 10280989 |  | No Sample Type | Sample filtered through a 20-25um filter prior to analysis for metals only.
Suspended Solids (mg/l) |  | Skelbrooke | SK03 | STL | 2007-11-16 | 25200 | 25200 | 10280990 |  | No Sample Type | Sample filtered through a 20-25um filter prior to analysis for metals only.
Suspended Solids (mg/l) |  | Skelbrooke | SK04 | STL | 2007-11-16 | 3360 | 3360 | 10280991 |  | No Sample Type
Suspended Solids (mg/l) |  | Skelbrooke | SK05 | STL | 2007-11-16 | 6760 | 6760 | 10280992 |  | No Sample Type
Suspended Solids (mg/l) |  | Skelbrooke | SK06 | STL | 2007-11-16 | 3460 | 3460 | 10280993 |  | No Sample Type
Suspended Solids (mg/l) |  | Skelbrooke | SK07 | STL | 2007-11-16 | 2130 | 2130 | 10280994 |  | No Sample Type
Suspended Solids (mg/l) |  | Skelbrooke | SK08 | STL | 2007-11-16 | 836 | 836 | 10280995 |  | No Sample Type
Suspended Solids (mg/l) |  | Skelbrooke | SK09 | STL | 2007-11-16 | 2510 | 2510 | 10280996 |  | No Sample Type
Suspended Solids (mg/l) |  | Skelbrooke | SK10 | STL | 2007-11-16 | 1480 | 1480 | 10280997 |  | No Sample Type
Suspended Solids (mg/l) |  | Skelbrooke | SK11 | STL | 2007-11-16 | 1280 | 1280 | 10280998 |  | No Sample Type
Suspended Solids (mg/l) |  | Skelbrooke | SK12 | STL | 2007-11-16 | 1460 | 1460 | 10280999 |  | No Sample Type
Suspended Solids (mg/l) |  | Skelbrooke | SK21 | STL | 2007-11-16 | 2930 | 2930 | 10281002 |  | No Sample Type
Suspended Solids (mg/l) |  | Skelbrooke | SKSW01 | STL | 2007-11-16 | 14 | 14 | 10281003 |  | No Sample Type
Suspended Solids (mg/l) |  | Skelbrooke | SKSW02 | STL | 2007-11-16 | 169 | 169 | 10281004 |  | No Sample Type
Suspended Solids (mg/l) |  | Skelbrooke | SKSW03 | STL | 2007-11-16 | 7 | 7 | 10281009 |  | No Sample Type
Toluene (ug/l) |  | Skelbrooke | SK02 | STL | 2007-11-16 | <0.10 | 0.1 | 10280989 |  | No Sample Type | Sample filtered through a 20-25um filter prior to analysis for metals only.
Toluene (ug/l) |  | Skelbrooke | SK03 | STL | 2007-11-16 | 0.21 | 0.21 | 10280990 |  | No Sample Type | Sample filtered through a 20-25um filter prior to analysis for metals only.
Water Level (mAOD) |  | Skelbrooke | SK01 | Calculation | 2007-11-16 | 22.32 | 22.32 |  |  | No Sample Type
Water Level (mAOD) |  | Skelbrooke | SK02 | Calculation | 2007-11-16 | 27.1 | 27.1 |  |  | No Sample Type
Water Level (mAOD) |  | Skelbrooke | SK03 | Calculation | 2007-11-16 | 27.99 | 27.99 |  |  | No Sample Type
Water Level (mAOD) |  | Skelbrooke | SK04 | Calculation | 2007-11-16 | 32.68 | 32.68 |  |  | No Sample Type
Water Level (mAOD) |  | Skelbrooke | SK05 | Calculation | 2007-11-16 | 34.03 | 34.03 |  |  | No Sample Type
Water Level (mAOD) |  | Skelbrooke | SK06 | Calculation | 2007-11-16 | 35.88 | 35.88 |  |  | No Sample Type
Water Level (mAOD) |  | Skelbrooke | SK07 | Calculation | 2007-11-16 | 36.12 | 36.12 |  |  | No Sample Type
Water Level (mAOD) |  | Skelbrooke | SK08 | Calculation | 2007-11-16 | 31.74 | 31.74 |  |  | No Sample Type
Water Level (mAOD) |  | Skelbrooke | SK09 | Calculation | 2007-11-16 | 36.44 | 36.44 |  |  | No Sample Type
Water Level (mAOD) |  | Skelbrooke | SK10 | Calculation | 2007-11-16 | 37.3 | 37.3 |  |  | No Sample Type
Water Level (mAOD) |  | Skelbrooke | SK11 | Calculation | 2007-11-16 | 37.35 | 37.35 |  |  | No Sample Type
Water Level (mAOD) |  | Skelbrooke | SK12 | Calculation | 2007-11-16 | 41.95 | 41.95 |  |  | No Sample Type
Water Level (mAOD) |  | Skelbrooke | SK21 | Calculation | 2007-11-16 | 29.63 | 29.63 |  |  | No Sample Type
Water Level (mAOD) |  | Skelbrooke | SKSW01 | Calculation | 2007-11-16 | 26.68 | 26.68 |  |  | No Sample Type
Water Temperature (Deg C) |  | Skelbrooke | SK02 | enitial | 2007-11-16 | 10.9 | 10.9 |  |  | No Sample Type
Water Temperature (Deg C) |  | Skelbrooke | SK03 | enitial | 2007-11-16 | 10 | 10 |  |  | No Sample Type
Water Temperature (Deg C) |  | Skelbrooke | SK04 | enitial | 2007-11-16 | 12 | 12 |  |  | No Sample Type
Water Temperature (Deg C) |  | Skelbrooke | SK05 | enitial | 2007-11-16 | 9.3 | 9.3 |  |  | No Sample Type
Water Temperature (Deg C) |  | Skelbrooke | SK06 | enitial | 2007-11-16 | 11.1 | 11.1 |  |  | No Sample Type
Water Temperature (Deg C) |  | Skelbrooke | SK07 | enitial | 2007-11-16 | 9.2 | 9.2 |  |  | No Sample Type
Water Temperature (Deg C) |  | Skelbrooke | SK08 | enitial | 2007-11-16 | 9.4 | 9.4 |  |  | No Sample Type
Water Temperature (Deg C) |  | Skelbrooke | SK09 | enitial | 2007-11-16 | 10.3 | 10.3 |  |  | No Sample Type
Water Temperature (Deg C) |  | Skelbrooke | SK10 | enitial | 2007-11-16 | 10.3 | 10.3 |  |  | No Sample Type
Water Temperature (Deg C) |  | Skelbrooke | SK11 | enitial | 2007-11-16 | 10.5 | 10.5 |  |  | No Sample Type
Water Temperature (Deg C) |  | Skelbrooke | SK12 | enitial | 2007-11-16 | 8.7 | 8.7 |  |  | No Sample Type
Water Temperature (Deg C) |  | Skelbrooke | SK21 | enitial | 2007-11-16 | 9.3 | 9.3 |  |  | No Sample Type
Water Temperature (Deg C) |  | Skelbrooke | SKSW01 | enitial | 2007-11-16 | 17.5 | 17.5 |  |  | No Sample Type
Water Temperature (Deg C) |  | Skelbrooke | SKSW02 | enitial | 2007-11-16 | 10.4 | 10.4 |  |  | No Sample Type
Water Temperature (Deg C) |  | Skelbrooke | SKSW03 | enitial | 2007-11-16 | 12.1 | 12.1 |  |  | No Sample Type
Zinc (Diss) (mg/l) |  | Skelbrooke | SK02 | STL | 2007-11-16 | 0.023 | 0.023 | 10280989 |  | No Sample Type | Sample filtered through a 20-25um filter prior to analysis for metals only.
Zinc (Diss) (mg/l) |  | Skelbrooke | SK03 | STL | 2007-11-16 | 0.01 | 0.01 | 10280990 |  | No Sample Type | Sample filtered through a 20-25um filter prior to analysis for metals only.
Ammoniacal Nitrogen (N:mg/l) |  | Skelbrooke | SK02 | STL | 2007-12-12 | 0.06 | 0.06 | 10326552 |  | No Sample Type | Sample filtered through a 20-25um filter prior to analysis for metals only.
Ammoniacal Nitrogen (N:mg/l) |  | Skelbrooke | SK03 | STL | 2007-12-12 | 0.17 | 0.17 | 10326553 |  | No Sample Type | Sample filtered through a 20-25um filter prior to analysis for metals only.
Ammoniacal Nitrogen (N:mg/l) |  | Skelbrooke | SK04 | STL | 2007-12-12 | 0.11 | 0.11 | 10326554 |  | No Sample Type
Ammoniacal Nitrogen (N:mg/l) |  | Skelbrooke | SK05 | STL | 2007-12-12 | <0.04 | 0.04 | 10326555 |  | No Sample Type
Ammoniacal Nitrogen (N:mg/l) |  | Skelbrooke | SK06 | STL | 2007-12-12 | 0.07 | 0.07 | 10326556 |  | No Sample Type
Ammoniacal Nitrogen (N:mg/l) |  | Skelbrooke | SK07 | STL | 2007-12-12 | 0.05 | 0.05 | 10326557 |  | No Sample Type
Ammoniacal Nitrogen (N:mg/l) |  | Skelbrooke | SK08 | STL | 2007-12-12 | <0.04 | 0.04 | 10326558 |  | No Sample Type
Ammoniacal Nitrogen (N:mg/l) |  | Skelbrooke | SK09 | STL | 2007-12-12 | 0.04 | 0.04 | 10326559 |  | No Sample Type
Ammoniacal Nitrogen (N:mg/l) |  | Skelbrooke | SK10 | STL | 2007-12-12 | <0.04 | 0.04 | 10326560 |  | No Sample Type
Ammoniacal Nitrogen (N:mg/l) |  | Skelbrooke | SK11 | STL | 2007-12-12 | <0.04 | 0.04 | 10326561 |  | No Sample Type
Ammoniacal Nitrogen (N:mg/l) |  | Skelbrooke | SK12 | STL | 2007-12-12 | 0.05 | 0.05 | 10326562 |  | No Sample Type
Ammoniacal Nitrogen (N:mg/l) |  | Skelbrooke | SK21 | STL | 2007-12-12 | <0.04 | 0.04 | 10326565 |  | No Sample Type
Ammoniacal Nitrogen (N:mg/l) |  | Skelbrooke | SKSW01 | STL | 2007-12-12 | 0.3 | 0.3 | 10326566 |  | No Sample Type
Ammoniacal Nitrogen (N:mg/l) |  | Skelbrooke | SKSW02 | STL | 2007-12-12 | <0.04 | 0.04 | 10326567 |  | No Sample Type
Ammoniacal Nitrogen (N:mg/l) |  | Skelbrooke | SKSW03 | STL | 2007-12-12 | 3.95 | 3.95 | 10326572 |  | No Sample Type
BOD | mg/l | Skelbrooke | SK02 | STL | 2007-12-12 | <1 | 1 | 10326552 |  | No Sample Type | Sample filtered through a 20-25um filter prior to analysis for metals only.
BOD | mg/l | Skelbrooke | SK03 | STL | 2007-12-12 | 1 | 1 | 10326553 |  | No Sample Type | Sample filtered through a 20-25um filter prior to analysis for metals only.
BOD | mg/l | Skelbrooke | SK04 | STL | 2007-12-12 | <1 | 1 | 10326554 |  | No Sample Type
BOD | mg/l | Skelbrooke | SK05 | STL | 2007-12-12 | <1 | 1 | 10326555 |  | No Sample Type
BOD | mg/l | Skelbrooke | SK06 | STL | 2007-12-12 | <1 | 1 | 10326556 |  | No Sample Type
BOD | mg/l | Skelbrooke | SK07 | STL | 2007-12-12 | 1 | 1 | 10326557 |  | No Sample Type
BOD | mg/l | Skelbrooke | SK08 | STL | 2007-12-12 | <1 | 1 | 10326558 |  | No Sample Type
BOD | mg/l | Skelbrooke | SK09 | STL | 2007-12-12 | <1 | 1 | 10326559 |  | No Sample Type
BOD | mg/l | Skelbrooke | SK10 | STL | 2007-12-12 | <1 | 1 | 10326560 |  | No Sample Type
BOD | mg/l | Skelbrooke | SK11 | STL | 2007-12-12 | <1 | 1 | 10326561 |  | No Sample Type
BOD | mg/l | Skelbrooke | SK12 | STL | 2007-12-12 | <1 | 1 | 10326562 |  | No Sample Type
BOD | mg/l | Skelbrooke | SK21 | STL | 2007-12-12 | <1 | 1 | 10326565 |  | No Sample Type
BOD | mg/l | Skelbrooke | SKSW01 | STL | 2007-12-12 | <1 | 1 | 10326566 |  | No Sample Type
BOD | mg/l | Skelbrooke | SKSW02 | STL | 2007-12-12 | <1 | 1 | 10326567 |  | No Sample Type
BOD | mg/l | Skelbrooke | SKSW03 | STL | 2007-12-12 | 18 | 18 | 10326572 |  | No Sample Type
Chloride | mg/l | Skelbrooke | SK02 | STL | 2007-12-12 | 129 | 129 | 10326552 |  | No Sample Type | Sample filtered through a 20-25um filter prior to analysis for metals only.
Chloride | mg/l | Skelbrooke | SK03 | STL | 2007-12-12 | 44 | 44 | 10326553 |  | No Sample Type | Sample filtered through a 20-25um filter prior to analysis for metals only.
Chloride | mg/l | Skelbrooke | SK04 | STL | 2007-12-12 | 48 | 48 | 10326554 |  | No Sample Type
Chloride | mg/l | Skelbrooke | SK05 | STL | 2007-12-12 | 47 | 47 | 10326555 |  | No Sample Type
Chloride | mg/l | Skelbrooke | SK06 | STL | 2007-12-12 | 68 | 68 | 10326556 |  | No Sample Type
Chloride | mg/l | Skelbrooke | SK07 | STL | 2007-12-12 | 45 | 45 | 10326557 |  | No Sample Type
Chloride | mg/l | Skelbrooke | SK08 | STL | 2007-12-12 | 106 | 106 | 10326558 |  | No Sample Type
Chloride | mg/l | Skelbrooke | SK09 | STL | 2007-12-12 | 49 | 49 | 10326559 |  | No Sample Type
Chloride | mg/l | Skelbrooke | SK10 | STL | 2007-12-12 | 80 | 80 | 10326560 |  | No Sample Type
Chloride | mg/l | Skelbrooke | SK11 | STL | 2007-12-12 | 71 | 71 | 10326561 |  | No Sample Type
Chloride | mg/l | Skelbrooke | SK12 | STL | 2007-12-12 | 50 | 50 | 10326562 |  | No Sample Type
Chloride | mg/l | Skelbrooke | SK21 | STL | 2007-12-12 | 103 | 103 | 10326565 |  | No Sample Type
Chloride | mg/l | Skelbrooke | SKSW01 | STL | 2007-12-12 | 85 | 85 | 10326566 |  | No Sample Type
Chloride | mg/l | Skelbrooke | SKSW02 | STL | 2007-12-12 | 85 | 85 | 10326567 |  | No Sample Type
Chloride | mg/l | Skelbrooke | SKSW03 | STL | 2007-12-12 | 63 | 63 | 10326572 |  | No Sample Type
COD | mg/l | Skelbrooke | SK02 | STL | 2007-12-12 | 48 | 48 | 10326552 |  | No Sample Type | Sample filtered through a 20-25um filter prior to analysis for metals only.
COD | mg/l | Skelbrooke | SK03 | STL | 2007-12-12 | 35 | 35 | 10326553 |  | No Sample Type | Sample filtered through a 20-25um filter prior to analysis for metals only.
COD | mg/l | Skelbrooke | SK04 | STL | 2007-12-12 | 23 | 23 | 10326554 |  | No Sample Type
COD | mg/l | Skelbrooke | SK05 | STL | 2007-12-12 | 44 | 44 | 10326555 |  | No Sample Type
COD | mg/l | Skelbrooke | SK06 | STL | 2007-12-12 | <20 | 20 | 10326556 |  | No Sample Type
COD | mg/l | Skelbrooke | SK07 | STL | 2007-12-12 | 60 | 60 | 10326557 |  | No Sample Type
COD | mg/l | Skelbrooke | SK08 | STL | 2007-12-12 | 23 | 23 | 10326558 |  | No Sample Type
COD | mg/l | Skelbrooke | SK09 | STL | 2007-12-12 | 20 | 20 | 10326559 |  | No Sample Type
COD | mg/l | Skelbrooke | SK10 | STL | 2007-12-12 | 28 | 28 | 10326560 |  | No Sample Type
COD | mg/l | Skelbrooke | SK11 | STL | 2007-12-12 | 35 | 35 | 10326561 |  | No Sample Type
COD | mg/l | Skelbrooke | SK12 | STL | 2007-12-12 | 53 | 53 | 10326562 |  | No Sample Type
COD | mg/l | Skelbrooke | SK21 | STL | 2007-12-12 | 41 | 41 | 10326565 |  | No Sample Type
COD | mg/l | Skelbrooke | SKSW01 | STL | 2007-12-12 | 37 | 37 | 10326566 |  | No Sample Type
COD | mg/l | Skelbrooke | SKSW02 | STL | 2007-12-12 | 53 | 53 | 10326567 |  | No Sample Type
COD | mg/l | Skelbrooke | SKSW03 | STL | 2007-12-12 | 58 | 58 | 10326572 |  | No Sample Type
Conductivity (Field) (uS / cm) |  | Skelbrooke | SK02 | enitial | 2007-12-12 | 1416 | 1416 |  |  | No Sample Type
Conductivity (Field) (uS / cm) |  | Skelbrooke | SK03 | enitial | 2007-12-12 | 2470 | 2470 |  |  | No Sample Type
Conductivity (Field) (uS / cm) |  | Skelbrooke | SK04 | enitial | 2007-12-12 | 1300 | 1300 |  |  | No Sample Type
Conductivity (Field) (uS / cm) |  | Skelbrooke | SK05 | enitial | 2007-12-12 | 2410 | 2410 |  |  | No Sample Type
Conductivity (Field) (uS / cm) |  | Skelbrooke | SK06 | enitial | 2007-12-12 | 1558 | 1558 |  |  | No Sample Type
Conductivity (Field) (uS / cm) |  | Skelbrooke | SK07 | enitial | 2007-12-12 | 1250 | 1250 |  |  | No Sample Type
Conductivity (Field) (uS / cm) |  | Skelbrooke | SK08 | enitial | 2007-12-12 | 1277 | 1277 |  |  | No Sample Type
Conductivity (Field) (uS / cm) |  | Skelbrooke | SK09 | enitial | 2007-12-12 | 1371 | 1371 |  |  | No Sample Type
Conductivity (Field) (uS / cm) |  | Skelbrooke | SK10 | enitial | 2007-12-12 | 1682 | 1682 |  |  | No Sample Type
Conductivity (Field) (uS / cm) |  | Skelbrooke | SK11 | enitial | 2007-12-12 | 2502 | 2502 |  |  | No Sample Type
Conductivity (Field) (uS / cm) |  | Skelbrooke | SK12 | enitial | 2007-12-12 | 2070 | 2070 |  |  | No Sample Type
Conductivity (Field) (uS / cm) |  | Skelbrooke | SK21 | enitial | 2007-12-12 | 1170 | 1170 |  |  | No Sample Type
Conductivity (Field) (uS / cm) |  | Skelbrooke | SKSW01 | enitial | 2007-12-12 | 1486 | 1486 |  |  | No Sample Type
Conductivity (Field) (uS / cm) |  | Skelbrooke | SKSW02 | enitial | 2007-12-12 | 1645 | 1645 |  |  | No Sample Type
Conductivity (Field) (uS / cm) |  | Skelbrooke | SKSW03 | enitial | 2007-12-12 | 1597 | 1597 |  |  | No Sample Type
Conductivity (uS / cm) |  | Skelbrooke | SK02 | STL | 2007-12-12 | 1390 | 1390 | 10326552 |  | No Sample Type | Sample filtered through a 20-25um filter prior to analysis for metals only.
Conductivity (uS / cm) |  | Skelbrooke | SK03 | STL | 2007-12-12 | 2460 | 2460 | 10326553 |  | No Sample Type | Sample filtered through a 20-25um filter prior to analysis for metals only.
Conductivity (uS / cm) |  | Skelbrooke | SK04 | STL | 2007-12-12 | 1260 | 1260 | 10326554 |  | No Sample Type
Conductivity (uS / cm) |  | Skelbrooke | SK05 | STL | 2007-12-12 | 2410 | 2410 | 10326555 |  | No Sample Type
Conductivity (uS / cm) |  | Skelbrooke | SK06 | STL | 2007-12-12 | 1520 | 1520 | 10326556 |  | No Sample Type
Conductivity (uS / cm) |  | Skelbrooke | SK07 | STL | 2007-12-12 | 1240 | 1240 | 10326557 |  | No Sample Type
Conductivity (uS / cm) |  | Skelbrooke | SK08 | STL | 2007-12-12 | 1210 | 1210 | 10326558 |  | No Sample Type
Conductivity (uS / cm) |  | Skelbrooke | SK09 | STL | 2007-12-12 | 1350 | 1350 | 10326559 |  | No Sample Type
Conductivity (uS / cm) |  | Skelbrooke | SK10 | STL | 2007-12-12 | 1680 | 1680 | 10326560 |  | No Sample Type
Conductivity (uS / cm) |  | Skelbrooke | SK11 | STL | 2007-12-12 | 2490 | 2490 | 10326561 |  | No Sample Type
Conductivity (uS / cm) |  | Skelbrooke | SK12 | STL | 2007-12-12 | 2050 | 2050 | 10326562 |  | No Sample Type
Conductivity (uS / cm) |  | Skelbrooke | SK21 | STL | 2007-12-12 | 1150 | 1150 | 10326565 |  | No Sample Type
Conductivity (uS / cm) |  | Skelbrooke | SKSW01 | STL | 2007-12-12 | 1410 | 1410 | 10326566 |  | No Sample Type
Conductivity (uS / cm) |  | Skelbrooke | SKSW02 | STL | 2007-12-12 | 1630 | 1630 | 10326567 |  | No Sample Type
Conductivity (uS / cm) |  | Skelbrooke | SKSW03 | STL | 2007-12-12 | 1500 | 1500 | 10326572 |  | No Sample Type
Dissolved Oxygen (Lab) | mg/l | Skelbrooke | SK02 | STL | 2007-12-12 | <0.5 | 0.5 | 10326552 |  | No Sample Type | Sample filtered through a 20-25um filter prior to analysis for metals only.
Dissolved Oxygen (Lab) | mg/l | Skelbrooke | SK03 | STL | 2007-12-12 | 0.6 | 0.6 | 10326553 |  | No Sample Type | Sample filtered through a 20-25um filter prior to analysis for metals only.
Dissolved Oxygen (Lab) | mg/l | Skelbrooke | SK04 | STL | 2007-12-12 | 2 | 2 | 10326554 |  | No Sample Type
Dissolved Oxygen (Lab) | mg/l | Skelbrooke | SK05 | STL | 2007-12-12 | 2.2 | 2.2 | 10326555 |  | No Sample Type
Dissolved Oxygen (Lab) | mg/l | Skelbrooke | SK06 | STL | 2007-12-12 | 0.6 | 0.6 | 10326556 |  | No Sample Type
Dissolved Oxygen (Lab) | mg/l | Skelbrooke | SK07 | STL | 2007-12-12 | 0.8 | 0.8 | 10326557 |  | No Sample Type
Dissolved Oxygen (Lab) | mg/l | Skelbrooke | SK08 | STL | 2007-12-12 | 5.5 | 5.5 | 10326558 |  | No Sample Type
Dissolved Oxygen (Lab) | mg/l | Skelbrooke | SK09 | STL | 2007-12-12 | 5.7 | 5.7 | 10326559 |  | No Sample Type
Dissolved Oxygen (Lab) | mg/l | Skelbrooke | SK10 | STL | 2007-12-12 | 4.7 | 4.7 | 10326560 |  | No Sample Type
Dissolved Oxygen (Lab) | mg/l | Skelbrooke | SK11 | STL | 2007-12-12 | 1.4 | 1.4 | 10326561 |  | No Sample Type
Dissolved Oxygen (Lab) | mg/l | Skelbrooke | SK12 | STL | 2007-12-12 | 3.3 | 3.3 | 10326562 |  | No Sample Type
Dissolved Oxygen (Lab) | mg/l | Skelbrooke | SK21 | STL | 2007-12-12 | 2.1 | 2.1 | 10326565 |  | No Sample Type
Dissolved Oxygen (Lab) | mg/l | Skelbrooke | SKSW01 | STL | 2007-12-12 | 2.3 | 2.3 | 10326566 |  | No Sample Type
Dissolved Oxygen (Lab) | mg/l | Skelbrooke | SKSW02 | STL | 2007-12-12 | 7.4 | 7.4 | 10326567 |  | No Sample Type
Dissolved Oxygen (Lab) | mg/l | Skelbrooke | SKSW03 | STL | 2007-12-12 | <0.5 | 0.5 | 10326572 |  | No Sample Type
m,p-xylene (ug/l) |  | Skelbrooke | SK02 | STL | 2007-12-12 | <0.10 | 0.1 | 10326552 |  | No Sample Type | Sample filtered through a 20-25um filter prior to analysis for metals only.
m,p-xylene (ug/l) |  | Skelbrooke | SK03 | STL | 2007-12-12 | <0.10 | 0.1 | 10326553 |  | No Sample Type | Sample filtered through a 20-25um filter prior to analysis for metals only.
MCPP (Mecoprop) (UG/L) |  | Skelbrooke | SK02 | STL | 2007-12-12 | <0.04 | 0.04 | 10326552 |  | No Sample Type | Sample filtered through a 20-25um filter prior to analysis for metals only.
MCPP (Mecoprop) (UG/L) |  | Skelbrooke | SK03 | STL | 2007-12-12 | <0.04 | 0.04 | 10326553 |  | No Sample Type | Sample filtered through a 20-25um filter prior to analysis for metals only.
MCPP (Mecoprop) (UG/L) |  | Skelbrooke | SK08 | STL | 2007-12-12 | <0.04 | 0.04 | 10326558 |  | No Sample Type
MCPP (Mecoprop) (UG/L) |  | Skelbrooke | SK09 | STL | 2007-12-12 | <0.04 | 0.04 | 10326559 |  | No Sample Type
MCPP (Mecoprop) (UG/L) |  | Skelbrooke | SK10 | STL | 2007-12-12 | <0.04 | 0.04 | 10326560 |  | No Sample Type
MCPP (Mecoprop) (UG/L) |  | Skelbrooke | SK11 | STL | 2007-12-12 | <0.04 | 0.04 | 10326561 |  | No Sample Type
MCPP (Mecoprop) (UG/L) |  | Skelbrooke | SK21 | STL | 2007-12-12 | <0.04 | 0.04 | 10326565 |  | No Sample Type
MCPP (Mecoprop) (UG/L) |  | Skelbrooke | SKSW01 | STL | 2007-12-12 | <0.04 | 0.04 | 10326566 |  | No Sample Type
MCPP (Mecoprop) (UG/L) |  | Skelbrooke | SKSW03 | STL | 2007-12-12 | 0.12 | 0.12 | 10326572 |  | No Sample Type
pH (Field) |  | Skelbrooke | SK02 | enitial | 2007-12-12 | 7.69 | 7.69 |  |  | No Sample Type
pH (Field) |  | Skelbrooke | SK03 | enitial | 2007-12-12 | 7.3 | 7.3 |  |  | No Sample Type
pH (Field) |  | Skelbrooke | SK04 | enitial | 2007-12-12 | 7.41 | 7.41 |  |  | No Sample Type
pH (Field) |  | Skelbrooke | SK05 | enitial | 2007-12-12 | 7.33 | 7.33 |  |  | No Sample Type
pH (Field) |  | Skelbrooke | SK06 | enitial | 2007-12-12 | 7.58 | 7.58 |  |  | No Sample Type
pH (Field) |  | Skelbrooke | SK07 | enitial | 2007-12-12 | 7.64 | 7.64 |  |  | No Sample Type
pH (Field) |  | Skelbrooke | SK08 | enitial | 2007-12-12 | 7.49 | 7.49 |  |  | No Sample Type
pH (Field) |  | Skelbrooke | SK09 | enitial | 2007-12-12 | 7.5 | 7.5 |  |  | No Sample Type
pH (Field) |  | Skelbrooke | SK10 | enitial | 2007-12-12 | 7.32 | 7.32 |  |  | No Sample Type
pH (Field) |  | Skelbrooke | SK11 | enitial | 2007-12-12 | 7.6 | 7.6 |  |  | No Sample Type
pH (Field) |  | Skelbrooke | SK12 | enitial | 2007-12-12 | 7.72 | 7.72 |  |  | No Sample Type
pH (Field) |  | Skelbrooke | SK21 | enitial | 2007-12-12 | 6.91 | 6.91 |  |  | No Sample Type
pH (Field) |  | Skelbrooke | SKSW01 | enitial | 2007-12-12 | 6.77 | 6.77 |  |  | No Sample Type
pH (Field) |  | Skelbrooke | SKSW02 | enitial | 2007-12-12 | 7.72 | 7.72 |  |  | No Sample Type
pH (Field) |  | Skelbrooke | SKSW03 | enitial | 2007-12-12 | 6.72 | 6.72 |  |  | No Sample Type
pH (Lab) |  | Skelbrooke | SK02 | STL | 2007-12-12 | 7.8 | 7.8 | 10326552 |  | No Sample Type | Sample filtered through a 20-25um filter prior to analysis for metals only.
pH (Lab) |  | Skelbrooke | SK03 | STL | 2007-12-12 | 7.5 | 7.5 | 10326553 |  | No Sample Type | Sample filtered through a 20-25um filter prior to analysis for metals only.
pH (Lab) |  | Skelbrooke | SK04 | STL | 2007-12-12 | 7.3 | 7.3 | 10326554 |  | No Sample Type
pH (Lab) |  | Skelbrooke | SK05 | STL | 2007-12-12 | 7.4 | 7.4 | 10326555 |  | No Sample Type
pH (Lab) |  | Skelbrooke | SK06 | STL | 2007-12-12 | 7.4 | 7.4 | 10326556 |  | No Sample Type
pH (Lab) |  | Skelbrooke | SK07 | STL | 2007-12-12 | 7.4 | 7.4 | 10326557 |  | No Sample Type
pH (Lab) |  | Skelbrooke | SK08 | STL | 2007-12-12 | 7.6 | 7.6 | 10326558 |  | No Sample Type
pH (Lab) |  | Skelbrooke | SK09 | STL | 2007-12-12 | 7.4 | 7.4 | 10326559 |  | No Sample Type
pH (Lab) |  | Skelbrooke | SK10 | STL | 2007-12-12 | 7.2 | 7.2 | 10326560 |  | No Sample Type
pH (Lab) |  | Skelbrooke | SK11 | STL | 2007-12-12 | 7.3 | 7.3 | 10326561 |  | No Sample Type
pH (Lab) |  | Skelbrooke | SK12 | STL | 2007-12-12 | 7.5 | 7.5 | 10326562 |  | No Sample Type
pH (Lab) |  | Skelbrooke | SK21 | STL | 2007-12-12 | 7.5 | 7.5 | 10326565 |  | No Sample Type
pH (Lab) |  | Skelbrooke | SKSW01 | STL | 2007-12-12 | 6.9 | 6.9 | 10326566 |  | No Sample Type
pH (Lab) |  | Skelbrooke | SKSW02 | STL | 2007-12-12 | 7.7 | 7.7 | 10326567 |  | No Sample Type
pH (Lab) |  | Skelbrooke | SKSW03 | STL | 2007-12-12 | 6.6 | 6.6 | 10326572 |  | No Sample Type
Suspended Solids (mg/l) |  | Skelbrooke | SK02 | STL | 2007-12-12 | 190 | 190 | 10326552 |  | No Sample Type | Sample filtered through a 20-25um filter prior to analysis for metals only.
Suspended Solids (mg/l) |  | Skelbrooke | SK03 | STL | 2007-12-12 | 7050 | 7050 | 10326553 |  | No Sample Type | Sample filtered through a 20-25um filter prior to analysis for metals only.
Suspended Solids (mg/l) |  | Skelbrooke | SK04 | STL | 2007-12-12 | 3070 | 3070 | 10326554 |  | No Sample Type
Suspended Solids (mg/l) |  | Skelbrooke | SK05 | STL | 2007-12-12 | 2840 | 2840 | 10326555 |  | No Sample Type
Suspended Solids (mg/l) |  | Skelbrooke | SK06 | STL | 2007-12-12 | 1690 | 1690 | 10326556 |  | No Sample Type
Suspended Solids (mg/l) |  | Skelbrooke | SK07 | STL | 2007-12-12 | 1300 | 1300 | 10326557 |  | No Sample Type
Suspended Solids (mg/l) |  | Skelbrooke | SK08 | STL | 2007-12-12 | 1510 | 1510 | 10326558 |  | No Sample Type
Suspended Solids (mg/l) |  | Skelbrooke | SK09 | STL | 2007-12-12 | 2030 | 2030 | 10326559 |  | No Sample Type
Suspended Solids (mg/l) |  | Skelbrooke | SK10 | STL | 2007-12-12 | 2860 | 2860 | 10326560 |  | No Sample Type
Suspended Solids (mg/l) |  | Skelbrooke | SK11 | STL | 2007-12-12 | 1680 | 1680 | 10326561 |  | No Sample Type
Suspended Solids (mg/l) |  | Skelbrooke | SK12 | STL | 2007-12-12 | 444 | 444 | 10326562 |  | No Sample Type
Suspended Solids (mg/l) |  | Skelbrooke | SK21 | STL | 2007-12-12 | 776 | 776 | 10326565 |  | No Sample Type
Suspended Solids (mg/l) |  | Skelbrooke | SKSW01 | STL | 2007-12-12 | 23 | 23 | 10326566 |  | No Sample Type
Suspended Solids (mg/l) |  | Skelbrooke | SKSW02 | STL | 2007-12-12 | 684 | 684 | 10326567 |  | No Sample Type
Suspended Solids (mg/l) |  | Skelbrooke | SKSW03 | STL | 2007-12-12 | 28 | 28 | 10326572 |  | No Sample Type
Toluene (ug/l) |  | Skelbrooke | SK02 | STL | 2007-12-12 | <0.10 | 0.1 | 10326552 |  | No Sample Type | Sample filtered through a 20-25um filter prior to analysis for metals only.
Toluene (ug/l) |  | Skelbrooke | SK03 | STL | 2007-12-12 | <0.10 | 0.1 | 10326553 |  | No Sample Type | Sample filtered through a 20-25um filter prior to analysis for metals only.
Water Level (mAOD) |  | Skelbrooke | SK01 | Calculation | 2007-12-12 | 22.5 | 22.5 |  |  | No Sample Type
Water Level (mAOD) |  | Skelbrooke | SK02 | Calculation | 2007-12-12 | 27.1 | 27.1 |  |  | No Sample Type
Water Level (mAOD) |  | Skelbrooke | SK03 | Calculation | 2007-12-12 | 28.02 | 28.02 |  |  | No Sample Type
Water Level (mAOD) |  | Skelbrooke | SK04 | Calculation | 2007-12-12 | 32.53 | 32.53 |  |  | No Sample Type
Water Level (mAOD) |  | Skelbrooke | SK05 | Calculation | 2007-12-12 | 34.29 | 34.29 |  |  | No Sample Type
Water Level (mAOD) |  | Skelbrooke | SK06 | Calculation | 2007-12-12 | 35.96 | 35.96 |  |  | No Sample Type
Water Level (mAOD) |  | Skelbrooke | SK07 | Calculation | 2007-12-12 | 36.32 | 36.32 |  |  | No Sample Type
Water Level (mAOD) |  | Skelbrooke | SK08 | Calculation | 2007-12-12 | 31.42 | 31.42 |  |  | No Sample Type
Water Level (mAOD) |  | Skelbrooke | SK09 | Calculation | 2007-12-12 | 37.04 | 37.04 |  |  | No Sample Type
Water Level (mAOD) |  | Skelbrooke | SK10 | Calculation | 2007-12-12 | 37.48 | 37.48 |  |  | No Sample Type
Water Level (mAOD) |  | Skelbrooke | SK11 | Calculation | 2007-12-12 | 37.35 | 37.35 |  |  | No Sample Type
Water Level (mAOD) |  | Skelbrooke | SK12 | Calculation | 2007-12-12 | 41.99 | 41.99 |  |  | No Sample Type
Water Level (mAOD) |  | Skelbrooke | SK21 | Calculation | 2007-12-12 | 29.47 | 29.47 |  |  | No Sample Type
Water Level (mAOD) |  | Skelbrooke | SKSW01 | Calculation | 2007-12-12 | 26.9 | 26.9 |  |  | No Sample Type
Water Temperature (Deg C) |  | Skelbrooke | SK02 | enitial | 2007-12-12 | 11.3 | 11.3 |  |  | No Sample Type
Water Temperature (Deg C) |  | Skelbrooke | SK03 | enitial | 2007-12-12 | 9.2 | 9.2 |  |  | No Sample Type
Water Temperature (Deg C) |  | Skelbrooke | SK04 | enitial | 2007-12-12 | 10.6 | 10.6 |  |  | No Sample Type
Water Temperature (Deg C) |  | Skelbrooke | SK05 | enitial | 2007-12-12 | 9.7 | 9.7 |  |  | No Sample Type
Water Temperature (Deg C) |  | Skelbrooke | SK06 | enitial | 2007-12-12 | 10.6 | 10.6 |  |  | No Sample Type
Water Temperature (Deg C) |  | Skelbrooke | SK07 | enitial | 2007-12-12 | 9.5 | 9.5 |  |  | No Sample Type
Water Temperature (Deg C) |  | Skelbrooke | SK08 | enitial | 2007-12-12 | 8.9 | 8.9 |  |  | No Sample Type
Water Temperature (Deg C) |  | Skelbrooke | SK09 | enitial | 2007-12-12 | 9.7 | 9.7 |  |  | No Sample Type
Water Temperature (Deg C) |  | Skelbrooke | SK10 | enitial | 2007-12-12 | 9.6 | 9.6 |  |  | No Sample Type
Water Temperature (Deg C) |  | Skelbrooke | SK11 | enitial | 2007-12-12 | 8.9 | 8.9 |  |  | No Sample Type
Water Temperature (Deg C) |  | Skelbrooke | SK12 | enitial | 2007-12-12 | 8.2 | 8.2 |  |  | No Sample Type
Water Temperature (Deg C) |  | Skelbrooke | SK21 | enitial | 2007-12-12 | 8 | 8 |  |  | No Sample Type
Water Temperature (Deg C) |  | Skelbrooke | SKSW01 | enitial | 2007-12-12 | 19.6 | 19.6 |  |  | No Sample Type
Water Temperature (Deg C) |  | Skelbrooke | SKSW02 | enitial | 2007-12-12 | 10.2 | 10.2 |  |  | No Sample Type
Water Temperature (Deg C) |  | Skelbrooke | SKSW03 | enitial | 2007-12-12 | 5.1 | 5.1 |  |  | No Sample Type
Zinc (Diss) (mg/l) |  | Skelbrooke | SK02 | STL | 2007-12-12 | 0.026 | 0.026 | 10326552 |  | No Sample Type | Sample filtered through a 20-25um filter prior to analysis for metals only.
Zinc (Diss) (mg/l) |  | Skelbrooke | SK03 | STL | 2007-12-12 | 0.009 | 0.009 | 10326553 |  | No Sample Type | Sample filtered through a 20-25um filter prior to analysis for metals only.
Alkalinity (CaCO3:mg/l) |  | Skelbrooke | SK02 | STL | 2008-01-10 | 355 | 355 | 10362542 |  | No Sample Type | Sample filtered through a 20-25um filter prior to analysis for metals only.
Alkalinity (CaCO3:mg/l) |  | Skelbrooke | SK03 | STL | 2008-01-10 | 609 | 609 | 10362543 |  | No Sample Type | Sample filtered through a 20-25um filter prior to analysis for metals only.
Alkalinity (CaCO3:mg/l) |  | Skelbrooke | SK04 | STL | 2008-01-10 | 778 | 778 | 10362544 |  | No Sample Type | Sample filtered through a 20-25um filter prior to analysis for metals only.
Alkalinity (CaCO3:mg/l) |  | Skelbrooke | SK05 | STL | 2008-01-10 | 439 | 439 | 10362545 |  | No Sample Type | Sample filtered through a 20-25um filter prior to analysis for metals only.
Alkalinity (CaCO3:mg/l) |  | Skelbrooke | SK06 | STL | 2008-01-10 | 630 | 630 | 10362546 |  | No Sample Type | Sample filtered through a 20-25um filter prior to analysis for metals only.
Alkalinity (CaCO3:mg/l) |  | Skelbrooke | SK07 | STL | 2008-01-10 | 622 | 622 | 10362547 |  | No Sample Type | Sample filtered through a 20-25um filter prior to analysis for metals only.
Alkalinity (CaCO3:mg/l) |  | Skelbrooke | SK08 | STL | 2008-01-10 | 354 | 354 | 10362548 |  | No Sample Type | Sample filtered through a 20-25um filter prior to analysis for metals only.
Alkalinity (CaCO3:mg/l) |  | Skelbrooke | SK09 | STL | 2008-01-10 | 405 | 405 | 10362549 |  | No Sample Type | Sample filtered through a 20-25um filter prior to analysis for metals only.
Alkalinity (CaCO3:mg/l) |  | Skelbrooke | SK10 | STL | 2008-01-10 | 500 | 500 | 10362550 |  | No Sample Type | Sample filtered through a 20-25um filter prior to analysis for metals only.
Alkalinity (CaCO3:mg/l) |  | Skelbrooke | SK11 | STL | 2008-01-10 | 601 | 601 | 10362551 |  | No Sample Type | Sample filtered through a 20-25um filter prior to analysis for metals only.
Alkalinity (CaCO3:mg/l) |  | Skelbrooke | SK12 | STL | 2008-01-10 | 596 | 596 | 10362552 |  | No Sample Type | Sample filtered through a 20-25um filter prior to analysis for metals only.
Alkalinity (CaCO3:mg/l) |  | Skelbrooke | SK21 | STL | 2008-01-10 | 538 | 538 | 10362555 |  | No Sample Type | Sample filtered through a 20-25um filter prior to analysis for metals only.
Alkalinity (CaCO3:mg/l) |  | Skelbrooke | SKSW01 | STL | 2008-01-10 | 421 | 421 | 10362556 |  | No Sample Type | Sample filtered through a 20-25um filter prior to analysis for metals only.
Alkalinity (CaCO3:mg/l) |  | Skelbrooke | SKSW02 | STL | 2008-01-10 | 268 | 268 | 10362557 |  | No Sample Type | Sample filtered through a 20-25um filter prior to analysis for metals only.
Alkalinity (CaCO3:mg/l) |  | Skelbrooke | SKSW03 | STL | 2008-01-10 | 505 | 505 | 10362562 |  | No Sample Type | Sample filtered through a 20-25um filter prior to analysis for metals only.
Ammoniacal Nitrogen (N:mg/l) |  | Skelbrooke | SK02 | STL | 2008-01-10 | <0.04 | 0.04 | 10362542 |  | No Sample Type | Sample filtered through a 20-25um filter prior to analysis for metals only.
Ammoniacal Nitrogen (N:mg/l) |  | Skelbrooke | SK03 | STL | 2008-01-10 | 0.15 | 0.15 | 10362543 |  | No Sample Type | Sample filtered through a 20-25um filter prior to analysis for metals only.
Ammoniacal Nitrogen (N:mg/l) |  | Skelbrooke | SK04 | STL | 2008-01-10 | 0.06 | 0.06 | 10362544 |  | No Sample Type | Sample filtered through a 20-25um filter prior to analysis for metals only.
Ammoniacal Nitrogen (N:mg/l) |  | Skelbrooke | SK05 | STL | 2008-01-10 | <0.04 | 0.04 | 10362545 |  | No Sample Type | Sample filtered through a 20-25um filter prior to analysis for metals only.
Ammoniacal Nitrogen (N:mg/l) |  | Skelbrooke | SK06 | STL | 2008-01-10 | 0.15 | 0.15 | 10362546 |  | No Sample Type | Sample filtered through a 20-25um filter prior to analysis for metals only.
Ammoniacal Nitrogen (N:mg/l) |  | Skelbrooke | SK07 | STL | 2008-01-10 | 0.07 | 0.07 | 10362547 |  | No Sample Type | Sample filtered through a 20-25um filter prior to analysis for metals only.
Ammoniacal Nitrogen (N:mg/l) |  | Skelbrooke | SK08 | STL | 2008-01-10 | <0.04 | 0.04 | 10362548 |  | No Sample Type | Sample filtered through a 20-25um filter prior to analysis for metals only.
Ammoniacal Nitrogen (N:mg/l) |  | Skelbrooke | SK09 | STL | 2008-01-10 | <0.04 | 0.04 | 10362549 |  | No Sample Type | Sample filtered through a 20-25um filter prior to analysis for metals only.
Ammoniacal Nitrogen (N:mg/l) |  | Skelbrooke | SK10 | STL | 2008-01-10 | <0.04 | 0.04 | 10362550 |  | No Sample Type | Sample filtered through a 20-25um filter prior to analysis for metals only.
Ammoniacal Nitrogen (N:mg/l) |  | Skelbrooke | SK11 | STL | 2008-01-10 | <0.04 | 0.04 | 10362551 |  | No Sample Type | Sample filtered through a 20-25um filter prior to analysis for metals only.
Ammoniacal Nitrogen (N:mg/l) |  | Skelbrooke | SK12 | STL | 2008-01-10 | 0.16 | 0.16 | 10362552 |  | No Sample Type | Sample filtered through a 20-25um filter prior to analysis for metals only.
Ammoniacal Nitrogen (N:mg/l) |  | Skelbrooke | SK21 | STL | 2008-01-10 | <0.04 | 0.04 | 10362555 |  | No Sample Type | Sample filtered through a 20-25um filter prior to analysis for metals only.
Ammoniacal Nitrogen (N:mg/l) |  | Skelbrooke | SKSW01 | STL | 2008-01-10 | <0.04 | 0.04 | 10362556 |  | No Sample Type | Sample filtered through a 20-25um filter prior to analysis for metals only.
Ammoniacal Nitrogen (N:mg/l) |  | Skelbrooke | SKSW02 | STL | 2008-01-10 | 0.07 | 0.07 | 10362557 |  | No Sample Type | Sample filtered through a 20-25um filter prior to analysis for metals only.
Ammoniacal Nitrogen (N:mg/l) |  | Skelbrooke | SKSW03 | STL | 2008-01-10 | 0.45 | 0.45 | 10362562 |  | No Sample Type | Sample filtered through a 20-25um filter prior to analysis for metals only.
BOD | mg/l | Skelbrooke | SK02 | STL | 2008-01-10 | <1 | 1 | 10362542 |  | No Sample Type | Sample filtered through a 20-25um filter prior to analysis for metals only.
BOD | mg/l | Skelbrooke | SK03 | STL | 2008-01-10 | 3 | 3 | 10362543 |  | No Sample Type | Sample filtered through a 20-25um filter prior to analysis for metals only.
BOD | mg/l | Skelbrooke | SK04 | STL | 2008-01-10 | 2 | 2 | 10362544 |  | No Sample Type | Sample filtered through a 20-25um filter prior to analysis for metals only.
BOD | mg/l | Skelbrooke | SK05 | STL | 2008-01-10 | <1 | 1 | 10362545 |  | No Sample Type | Sample filtered through a 20-25um filter prior to analysis for metals only.
BOD | mg/l | Skelbrooke | SK06 | STL | 2008-01-10 | 3 | 3 | 10362546 |  | No Sample Type | Sample filtered through a 20-25um filter prior to analysis for metals only.
BOD | mg/l | Skelbrooke | SK07 | STL | 2008-01-10 | 4 | 4 | 10362547 |  | No Sample Type | Sample filtered through a 20-25um filter prior to analysis for metals only.
BOD | mg/l | Skelbrooke | SK08 | STL | 2008-01-10 | 2 | 2 | 10362548 |  | No Sample Type | Sample filtered through a 20-25um filter prior to analysis for metals only.
BOD | mg/l | Skelbrooke | SK09 | STL | 2008-01-10 | <1 | 1 | 10362549 |  | No Sample Type | Sample filtered through a 20-25um filter prior to analysis for metals only.
BOD | mg/l | Skelbrooke | SK10 | STL | 2008-01-10 | <1 | 1 | 10362550 |  | No Sample Type | Sample filtered through a 20-25um filter prior to analysis for metals only.
BOD | mg/l | Skelbrooke | SK11 | STL | 2008-01-10 | <1 | 1 | 10362551 |  | No Sample Type | Sample filtered through a 20-25um filter prior to analysis for metals only.
BOD | mg/l | Skelbrooke | SK12 | STL | 2008-01-10 | 15 | 15 | 10362552 |  | No Sample Type | Sample filtered through a 20-25um filter prior to analysis for metals only.
BOD | mg/l | Skelbrooke | SK21 | STL | 2008-01-10 | <1 | 1 | 10362555 |  | No Sample Type | Sample filtered through a 20-25um filter prior to analysis for metals only.
BOD | mg/l | Skelbrooke | SKSW01 | STL | 2008-01-10 | <1 | 1 | 10362556 |  | No Sample Type | Sample filtered through a 20-25um filter prior to analysis for metals only.
BOD | mg/l | Skelbrooke | SKSW02 | STL | 2008-01-10 | <1 | 1 | 10362557 |  | No Sample Type | Sample filtered through a 20-25um filter prior to analysis for metals only.
BOD | mg/l | Skelbrooke | SKSW03 | STL | 2008-01-10 | 4 | 4 | 10362562 |  | No Sample Type | Sample filtered through a 20-25um filter prior to analysis for metals only.
Cadmium (Diss) (mg/l) |  | Skelbrooke | SK02 | STL | 2008-01-10 | <0.0005 | 0.0005 | 10362542 |  | No Sample Type | Sample filtered through a 20-25um filter prior to analysis for metals only.
Cadmium (Diss) (mg/l) |  | Skelbrooke | SK03 | STL | 2008-01-10 | <0.0005 | 0.0005 | 10362543 |  | No Sample Type | Sample filtered through a 20-25um filter prior to analysis for metals only.
Cadmium (Diss) (mg/l) |  | Skelbrooke | SK04 | STL | 2008-01-10 | <0.0005 | 0.0005 | 10362544 |  | No Sample Type | Sample filtered through a 20-25um filter prior to analysis for metals only.
Cadmium (Diss) (mg/l) |  | Skelbrooke | SK05 | STL | 2008-01-10 | <0.0005 | 0.0005 | 10362545 |  | No Sample Type | Sample filtered through a 20-25um filter prior to analysis for metals only.
Cadmium (Diss) (mg/l) |  | Skelbrooke | SK06 | STL | 2008-01-10 | <0.0005 | 0.0005 | 10362546 |  | No Sample Type | Sample filtered through a 20-25um filter prior to analysis for metals only.
Cadmium (Diss) (mg/l) |  | Skelbrooke | SK07 | STL | 2008-01-10 | <0.0005 | 0.0005 | 10362547 |  | No Sample Type | Sample filtered through a 20-25um filter prior to analysis for metals only.
Cadmium (Diss) (mg/l) |  | Skelbrooke | SK08 | STL | 2008-01-10 | <0.0005 | 0.0005 | 10362548 |  | No Sample Type | Sample filtered through a 20-25um filter prior to analysis for metals only.
Cadmium (Diss) (mg/l) |  | Skelbrooke | SK09 | STL | 2008-01-10 | <0.0005 | 0.0005 | 10362549 |  | No Sample Type | Sample filtered through a 20-25um filter prior to analysis for metals only.
Cadmium (Diss) (mg/l) |  | Skelbrooke | SK10 | STL | 2008-01-10 | <0.0005 | 0.0005 | 10362550 |  | No Sample Type | Sample filtered through a 20-25um filter prior to analysis for metals only.
Cadmium (Diss) (mg/l) |  | Skelbrooke | SK11 | STL | 2008-01-10 | <0.0005 | 0.0005 | 10362551 |  | No Sample Type | Sample filtered through a 20-25um filter prior to analysis for metals only.
Cadmium (Diss) (mg/l) |  | Skelbrooke | SK12 | STL | 2008-01-10 | <0.0005 | 0.0005 | 10362552 |  | No Sample Type | Sample filtered through a 20-25um filter prior to analysis for metals only.
Cadmium (Diss) (mg/l) |  | Skelbrooke | SK21 | STL | 2008-01-10 | <0.0005 | 0.0005 | 10362555 |  | No Sample Type | Sample filtered through a 20-25um filter prior to analysis for metals only.
Cadmium (Diss) (mg/l) |  | Skelbrooke | SKSW01 | STL | 2008-01-10 | <0.0005 | 0.0005 | 10362556 |  | No Sample Type | Sample filtered through a 20-25um filter prior to analysis for metals only.
Cadmium (Diss) (mg/l) |  | Skelbrooke | SKSW02 | STL | 2008-01-10 | <0.0005 | 0.0005 | 10362557 |  | No Sample Type | Sample filtered through a 20-25um filter prior to analysis for metals only.
Cadmium (Diss) (mg/l) |  | Skelbrooke | SKSW03 | STL | 2008-01-10 | <0.0005 | 0.0005 | 10362562 |  | No Sample Type | Sample filtered through a 20-25um filter prior to analysis for metals only.
Calcium (Diss) (mg/l) |  | Skelbrooke | SK02 | STL | 2008-01-10 | 185 | 185 | 10362542 |  | No Sample Type | Sample filtered through a 20-25um filter prior to analysis for metals only.
Calcium (Diss) (mg/l) |  | Skelbrooke | SK03 | STL | 2008-01-10 | 647 | 647 | 10362543 |  | No Sample Type | Sample filtered through a 20-25um filter prior to analysis for metals only.
Calcium (Diss) (mg/l) |  | Skelbrooke | SK04 | STL | 2008-01-10 | 421 | 421 | 10362544 |  | No Sample Type | Sample filtered through a 20-25um filter prior to analysis for metals only.
Calcium (Diss) (mg/l) |  | Skelbrooke | SK05 | STL | 2008-01-10 | 300 | 300 | 10362545 |  | No Sample Type | Sample filtered through a 20-25um filter prior to analysis for metals only.
Calcium (Diss) (mg/l) |  | Skelbrooke | SK06 | STL | 2008-01-10 | 411 | 411 | 10362546 |  | No Sample Type | Sample filtered through a 20-25um filter prior to analysis for metals only.
Calcium (Diss) (mg/l) |  | Skelbrooke | SK07 | STL | 2008-01-10 | 301 | 301 | 10362547 |  | No Sample Type | Sample filtered through a 20-25um filter prior to analysis for metals only.
Calcium (Diss) (mg/l) |  | Skelbrooke | SK08 | STL | 2008-01-10 | 177 | 177 | 10362548 |  | No Sample Type | Sample filtered through a 20-25um filter prior to analysis for metals only.
Calcium (Diss) (mg/l) |  | Skelbrooke | SK09 | STL | 2008-01-10 | 257 | 257 | 10362549 |  | No Sample Type | Sample filtered through a 20-25um filter prior to analysis for metals only.
Calcium (Diss) (mg/l) |  | Skelbrooke | SK10 | STL | 2008-01-10 | 339 | 339 | 10362550 |  | No Sample Type | Sample filtered through a 20-25um filter prior to analysis for metals only.
Calcium (Diss) (mg/l) |  | Skelbrooke | SK11 | STL | 2008-01-10 | 450 | 450 | 10362551 |  | No Sample Type | Sample filtered through a 20-25um filter prior to analysis for metals only.
Calcium (Diss) (mg/l) |  | Skelbrooke | SK12 | STL | 2008-01-10 | 422 | 422 | 10362552 |  | No Sample Type | Sample filtered through a 20-25um filter prior to analysis for metals only.
Calcium (Diss) (mg/l) |  | Skelbrooke | SK21 | STL | 2008-01-10 | 160 | 160 | 10362555 |  | No Sample Type | Sample filtered through a 20-25um filter prior to analysis for metals only.
Calcium (Diss) (mg/l) |  | Skelbrooke | SKSW01 | STL | 2008-01-10 | 228 | 228 | 10362556 |  | No Sample Type | Sample filtered through a 20-25um filter prior to analysis for metals only.
Calcium (Diss) (mg/l) |  | Skelbrooke | SKSW02 | STL | 2008-01-10 | 363 | 363 | 10362557 |  | No Sample Type | Sample filtered through a 20-25um filter prior to analysis for metals only.
Calcium (Diss) (mg/l) |  | Skelbrooke | SKSW03 | STL | 2008-01-10 | 272 | 272 | 10362562 |  | No Sample Type | Sample filtered through a 20-25um filter prior to analysis for metals only.
Chloride | mg/l | Skelbrooke | SK02 | STL | 2008-01-10 | 100 | 100 | 10362542 |  | No Sample Type | Sample filtered through a 20-25um filter prior to analysis for metals only.
Chloride | mg/l | Skelbrooke | SK03 | STL | 2008-01-10 | 44 | 44 | 10362543 |  | No Sample Type | Sample filtered through a 20-25um filter prior to analysis for metals only.
Chloride | mg/l | Skelbrooke | SK04 | STL | 2008-01-10 | 40 | 40 | 10362544 |  | No Sample Type | Sample filtered through a 20-25um filter prior to analysis for metals only.
Chloride | mg/l | Skelbrooke | SK05 | STL | 2008-01-10 | 27 | 27 | 10362545 |  | No Sample Type | Sample filtered through a 20-25um filter prior to analysis for metals only.
Chloride | mg/l | Skelbrooke | SK06 | STL | 2008-01-10 | 131 | 131 | 10362546 |  | No Sample Type | Sample filtered through a 20-25um filter prior to analysis for metals only.
Chloride | mg/l | Skelbrooke | SK07 | STL | 2008-01-10 | 64 | 64 | 10362547 |  | No Sample Type | Sample filtered through a 20-25um filter prior to analysis for metals only.
Chloride | mg/l | Skelbrooke | SK08 | STL | 2008-01-10 | 106 | 106 | 10362548 |  | No Sample Type | Sample filtered through a 20-25um filter prior to analysis for metals only.
Chloride | mg/l | Skelbrooke | SK09 | STL | 2008-01-10 | 49 | 49 | 10362549 |  | No Sample Type | Sample filtered through a 20-25um filter prior to analysis for metals only.
Chloride | mg/l | Skelbrooke | SK10 | STL | 2008-01-10 | 86 | 86 | 10362550 |  | No Sample Type | Sample filtered through a 20-25um filter prior to analysis for metals only.
Chloride | mg/l | Skelbrooke | SK11 | STL | 2008-01-10 | 43 | 43 | 10362551 |  | No Sample Type | Sample filtered through a 20-25um filter prior to analysis for metals only.
Chloride | mg/l | Skelbrooke | SK12 | STL | 2008-01-10 | 47 | 47 | 10362552 |  | No Sample Type | Sample filtered through a 20-25um filter prior to analysis for metals only.
Chloride | mg/l | Skelbrooke | SK21 | STL | 2008-01-10 | 102 | 102 | 10362555 |  | No Sample Type | Sample filtered through a 20-25um filter prior to analysis for metals only.
Chloride | mg/l | Skelbrooke | SKSW01 | STL | 2008-01-10 | 99 | 99 | 10362556 |  | No Sample Type | Sample filtered through a 20-25um filter prior to analysis for metals only.
Chloride | mg/l | Skelbrooke | SKSW02 | STL | 2008-01-10 | 93 | 93 | 10362557 |  | No Sample Type | Sample filtered through a 20-25um filter prior to analysis for metals only.
Chloride | mg/l | Skelbrooke | SKSW03 | STL | 2008-01-10 | 55 | 55 | 10362562 |  | No Sample Type | Sample filtered through a 20-25um filter prior to analysis for metals only.
Chromium (Diss) (mg/l) |  | Skelbrooke | SK02 | STL | 2008-01-10 | <0.005 | 0.005 | 10362542 |  | No Sample Type | Sample filtered through a 20-25um filter prior to analysis for metals only.
Chromium (Diss) (mg/l) |  | Skelbrooke | SK03 | STL | 2008-01-10 | <0.005 | 0.005 | 10362543 |  | No Sample Type | Sample filtered through a 20-25um filter prior to analysis for metals only.
Chromium (Diss) (mg/l) |  | Skelbrooke | SK04 | STL | 2008-01-10 | <0.005 | 0.005 | 10362544 |  | No Sample Type | Sample filtered through a 20-25um filter prior to analysis for metals only.
Chromium (Diss) (mg/l) |  | Skelbrooke | SK05 | STL | 2008-01-10 | <0.005 | 0.005 | 10362545 |  | No Sample Type | Sample filtered through a 20-25um filter prior to analysis for metals only.
Chromium (Diss) (mg/l) |  | Skelbrooke | SK06 | STL | 2008-01-10 | <0.005 | 0.005 | 10362546 |  | No Sample Type | Sample filtered through a 20-25um filter prior to analysis for metals only.
Chromium (Diss) (mg/l) |  | Skelbrooke | SK07 | STL | 2008-01-10 | 0.009 | 0.009 | 10362547 |  | No Sample Type | Sample filtered through a 20-25um filter prior to analysis for metals only.
Chromium (Diss) (mg/l) |  | Skelbrooke | SK08 | STL | 2008-01-10 | <0.005 | 0.005 | 10362548 |  | No Sample Type | Sample filtered through a 20-25um filter prior to analysis for metals only.
Chromium (Diss) (mg/l) |  | Skelbrooke | SK09 | STL | 2008-01-10 | <0.005 | 0.005 | 10362549 |  | No Sample Type | Sample filtered through a 20-25um filter prior to analysis for metals only.
Chromium (Diss) (mg/l) |  | Skelbrooke | SK10 | STL | 2008-01-10 | <0.005 | 0.005 | 10362550 |  | No Sample Type | Sample filtered through a 20-25um filter prior to analysis for metals only.
Chromium (Diss) (mg/l) |  | Skelbrooke | SK11 | STL | 2008-01-10 | <0.005 | 0.005 | 10362551 |  | No Sample Type | Sample filtered through a 20-25um filter prior to analysis for metals only.
Chromium (Diss) (mg/l) |  | Skelbrooke | SK12 | STL | 2008-01-10 | <0.005 | 0.005 | 10362552 |  | No Sample Type | Sample filtered through a 20-25um filter prior to analysis for metals only.
Chromium (Diss) (mg/l) |  | Skelbrooke | SK21 | STL | 2008-01-10 | <0.005 | 0.005 | 10362555 |  | No Sample Type | Sample filtered through a 20-25um filter prior to analysis for metals only.
Chromium (Diss) (mg/l) |  | Skelbrooke | SKSW01 | STL | 2008-01-10 | <0.005 | 0.005 | 10362556 |  | No Sample Type | Sample filtered through a 20-25um filter prior to analysis for metals only.
Chromium (Diss) (mg/l) |  | Skelbrooke | SKSW02 | STL | 2008-01-10 | <0.005 | 0.005 | 10362557 |  | No Sample Type | Sample filtered through a 20-25um filter prior to analysis for metals only.
Chromium (Diss) (mg/l) |  | Skelbrooke | SKSW03 | STL | 2008-01-10 | <0.005 | 0.005 | 10362562 |  | No Sample Type | Sample filtered through a 20-25um filter prior to analysis for metals only.
COD | mg/l | Skelbrooke | SK02 | STL | 2008-01-10 | 66 | 66 | 10362542 |  | No Sample Type | Sample filtered through a 20-25um filter prior to analysis for metals only.
COD | mg/l | Skelbrooke | SK03 | STL | 2008-01-10 | 463 | 463 | 10362543 |  | No Sample Type | Sample filtered through a 20-25um filter prior to analysis for metals only.
COD | mg/l | Skelbrooke | SK04 | STL | 2008-01-10 | 536 | 536 | 10362544 |  | No Sample Type | Sample filtered through a 20-25um filter prior to analysis for metals only.
COD | mg/l | Skelbrooke | SK05 | STL | 2008-01-10 | 152 | 152 | 10362545 |  | No Sample Type | Sample filtered through a 20-25um filter prior to analysis for metals only.
COD | mg/l | Skelbrooke | SK06 | STL | 2008-01-10 | 302 | 302 | 10362546 |  | No Sample Type | Sample filtered through a 20-25um filter prior to analysis for metals only.
COD | mg/l | Skelbrooke | SK07 | STL | 2008-01-10 | 358 | 358 | 10362547 |  | No Sample Type | Sample filtered through a 20-25um filter prior to analysis for metals only.
COD | mg/l | Skelbrooke | SK08 | STL | 2008-01-10 | 114 | 114 | 10362548 |  | No Sample Type | Sample filtered through a 20-25um filter prior to analysis for metals only.
COD | mg/l | Skelbrooke | SK09 | STL | 2008-01-10 | 110 | 110 | 10362549 |  | No Sample Type | Sample filtered through a 20-25um filter prior to analysis for metals only.
COD | mg/l | Skelbrooke | SK10 | STL | 2008-01-10 | 157 | 157 | 10362550 |  | No Sample Type | Sample filtered through a 20-25um filter prior to analysis for metals only.
COD | mg/l | Skelbrooke | SK11 | STL | 2008-01-10 | 232 | 232 | 10362551 |  | No Sample Type | Sample filtered through a 20-25um filter prior to analysis for metals only.
COD | mg/l | Skelbrooke | SK12 | STL | 2008-01-10 | 484 | 484 | 10362552 |  | No Sample Type | Sample filtered through a 20-25um filter prior to analysis for metals only.
COD | mg/l | Skelbrooke | SK21 | STL | 2008-01-10 | 140 | 140 | 10362555 |  | No Sample Type | Sample filtered through a 20-25um filter prior to analysis for metals only.
COD | mg/l | Skelbrooke | SKSW01 | STL | 2008-01-10 | <20 | 20 | 10362556 |  | No Sample Type | Sample filtered through a 20-25um filter prior to analysis for metals only.
COD | mg/l | Skelbrooke | SKSW02 | STL | 2008-01-10 | 94 | 94 | 10362557 |  | No Sample Type | Sample filtered through a 20-25um filter prior to analysis for metals only.
COD | mg/l | Skelbrooke | SKSW03 | STL | 2008-01-10 | 154 | 154 | 10362562 |  | No Sample Type | Sample filtered through a 20-25um filter prior to analysis for metals only.
Conductivity (Field) (uS / cm) |  | Skelbrooke | SK02 | enitial | 2008-01-10 | 1460 | 1460 |  |  | No Sample Type
Conductivity (Field) (uS / cm) |  | Skelbrooke | SK03 | enitial | 2008-01-10 | 1370 | 1370 |  |  | No Sample Type
Conductivity (Field) (uS / cm) |  | Skelbrooke | SK04 | enitial | 2008-01-10 | 2259 | 2259 |  |  | No Sample Type
Conductivity (Field) (uS / cm) |  | Skelbrooke | SK05 | enitial | 2008-01-10 | 676 | 676 |  |  | No Sample Type
Conductivity (Field) (uS / cm) |  | Skelbrooke | SK06 | enitial | 2008-01-10 | 1443 | 1443 |  |  | No Sample Type
Conductivity (Field) (uS / cm) |  | Skelbrooke | SK07 | enitial | 2008-01-10 | 1730 | 1730 |  |  | No Sample Type
Conductivity (Field) (uS / cm) |  | Skelbrooke | SK08 | enitial | 2008-01-10 | 1418 | 1418 |  |  | No Sample Type
Conductivity (Field) (uS / cm) |  | Skelbrooke | SK09 | enitial | 2008-01-10 | 1528 | 1528 |  |  | No Sample Type
Conductivity (Field) (uS / cm) |  | Skelbrooke | SK10 | enitial | 2008-01-10 | 972 | 972 |  |  | No Sample Type
Conductivity (Field) (uS / cm) |  | Skelbrooke | SK11 | enitial | 2008-01-10 | 1065 | 1065 |  |  | No Sample Type
Conductivity (Field) (uS / cm) |  | Skelbrooke | SK12 | enitial | 2008-01-10 | 2753 | 2753 |  |  | No Sample Type
Conductivity (Field) (uS / cm) |  | Skelbrooke | SK21 | enitial | 2008-01-10 | 1401 | 1401 |  |  | No Sample Type
Conductivity (Field) (uS / cm) |  | Skelbrooke | SKSW01 | enitial | 2008-01-10 | 1602 | 1602 |  |  | No Sample Type
Conductivity (Field) (uS / cm) |  | Skelbrooke | SKSW02 | enitial | 2008-01-10 | 1964 | 1964 |  |  | No Sample Type
Conductivity (Field) (uS / cm) |  | Skelbrooke | SKSW03 | enitial | 2008-01-10 | 1669 | 1669 |  |  | No Sample Type
Conductivity (uS / cm) |  | Skelbrooke | SK02 | STL | 2008-01-10 | 1280 | 1280 | 10362542 |  | No Sample Type | Sample filtered through a 20-25um filter prior to analysis for metals only.
Conductivity (uS / cm) |  | Skelbrooke | SK03 | STL | 2008-01-10 | 2430 | 2430 | 10362543 |  | No Sample Type | Sample filtered through a 20-25um filter prior to analysis for metals only.
Conductivity (uS / cm) |  | Skelbrooke | SK04 | STL | 2008-01-10 | 1950 | 1950 | 10362544 |  | No Sample Type | Sample filtered through a 20-25um filter prior to analysis for metals only.
Conductivity (uS / cm) |  | Skelbrooke | SK05 | STL | 2008-01-10 | 1290 | 1290 | 10362545 |  | No Sample Type | Sample filtered through a 20-25um filter prior to analysis for metals only.
Conductivity (uS / cm) |  | Skelbrooke | SK06 | STL | 2008-01-10 | 2540 | 2540 | 10362546 |  | No Sample Type | Sample filtered through a 20-25um filter prior to analysis for metals only.
Conductivity (uS / cm) |  | Skelbrooke | SK07 | STL | 2008-01-10 | 1510 | 1510 | 10362547 |  | No Sample Type | Sample filtered through a 20-25um filter prior to analysis for metals only.
Conductivity (uS / cm) |  | Skelbrooke | SK08 | STL | 2008-01-10 | 1210 | 1210 | 10362548 |  | No Sample Type | Sample filtered through a 20-25um filter prior to analysis for metals only.
Conductivity (uS / cm) |  | Skelbrooke | SK09 | STL | 2008-01-10 | 1390 | 1390 | 10362549 |  | No Sample Type | Sample filtered through a 20-25um filter prior to analysis for metals only.
Conductivity (uS / cm) |  | Skelbrooke | SK10 | STL | 2008-01-10 | 1710 | 1710 | 10362550 |  | No Sample Type | Sample filtered through a 20-25um filter prior to analysis for metals only.
Conductivity (uS / cm) |  | Skelbrooke | SK11 | STL | 2008-01-10 | 1880 | 1880 | 10362551 |  | No Sample Type | Sample filtered through a 20-25um filter prior to analysis for metals only.
Conductivity (uS / cm) |  | Skelbrooke | SK12 | STL | 2008-01-10 | 2030 | 2030 | 10362552 |  | No Sample Type | Sample filtered through a 20-25um filter prior to analysis for metals only.
Conductivity (uS / cm) |  | Skelbrooke | SK21 | STL | 2008-01-10 | 1140 | 1140 | 10362555 |  | No Sample Type | Sample filtered through a 20-25um filter prior to analysis for metals only.
Conductivity (uS / cm) |  | Skelbrooke | SKSW01 | STL | 2008-01-10 | 1400 | 1400 | 10362556 |  | No Sample Type | Sample filtered through a 20-25um filter prior to analysis for metals only.
Conductivity (uS / cm) |  | Skelbrooke | SKSW02 | STL | 2008-01-10 | 1950 | 1950 | 10362557 |  | No Sample Type | Sample filtered through a 20-25um filter prior to analysis for metals only.
Conductivity (uS / cm) |  | Skelbrooke | SKSW03 | STL | 2008-01-10 | 1490 | 1490 | 10362562 |  | No Sample Type | Sample filtered through a 20-25um filter prior to analysis for metals only.
Copper (Diss) (mg/l) |  | Skelbrooke | SK02 | STL | 2008-01-10 | <0.005 | 0.005 | 10362542 |  | No Sample Type | Sample filtered through a 20-25um filter prior to analysis for metals only.
Copper (Diss) (mg/l) |  | Skelbrooke | SK03 | STL | 2008-01-10 | <0.005 | 0.005 | 10362543 |  | No Sample Type | Sample filtered through a 20-25um filter prior to analysis for metals only.
Copper (Diss) (mg/l) |  | Skelbrooke | SK04 | STL | 2008-01-10 | <0.005 | 0.005 | 10362544 |  | No Sample Type | Sample filtered through a 20-25um filter prior to analysis for metals only.
Copper (Diss) (mg/l) |  | Skelbrooke | SK05 | STL | 2008-01-10 | <0.005 | 0.005 | 10362545 |  | No Sample Type | Sample filtered through a 20-25um filter prior to analysis for metals only.
Copper (Diss) (mg/l) |  | Skelbrooke | SK06 | STL | 2008-01-10 | 0.019 | 0.019 | 10362546 |  | No Sample Type | Sample filtered through a 20-25um filter prior to analysis for metals only.
Copper (Diss) (mg/l) |  | Skelbrooke | SK07 | STL | 2008-01-10 | <0.005 | 0.005 | 10362547 |  | No Sample Type | Sample filtered through a 20-25um filter prior to analysis for metals only.
Copper (Diss) (mg/l) |  | Skelbrooke | SK08 | STL | 2008-01-10 | <0.005 | 0.005 | 10362548 |  | No Sample Type | Sample filtered through a 20-25um filter prior to analysis for metals only.
Copper (Diss) (mg/l) |  | Skelbrooke | SK09 | STL | 2008-01-10 | <0.005 | 0.005 | 10362549 |  | No Sample Type | Sample filtered through a 20-25um filter prior to analysis for metals only.
Copper (Diss) (mg/l) |  | Skelbrooke | SK10 | STL | 2008-01-10 | <0.005 | 0.005 | 10362550 |  | No Sample Type | Sample filtered through a 20-25um filter prior to analysis for metals only.
Copper (Diss) (mg/l) |  | Skelbrooke | SK11 | STL | 2008-01-10 | <0.005 | 0.005 | 10362551 |  | No Sample Type | Sample filtered through a 20-25um filter prior to analysis for metals only.
Copper (Diss) (mg/l) |  | Skelbrooke | SK12 | STL | 2008-01-10 | <0.005 | 0.005 | 10362552 |  | No Sample Type | Sample filtered through a 20-25um filter prior to analysis for metals only.
Copper (Diss) (mg/l) |  | Skelbrooke | SK21 | STL | 2008-01-10 | <0.005 | 0.005 | 10362555 |  | No Sample Type | Sample filtered through a 20-25um filter prior to analysis for metals only.
Copper (Diss) (mg/l) |  | Skelbrooke | SKSW01 | STL | 2008-01-10 | <0.005 | 0.005 | 10362556 |  | No Sample Type | Sample filtered through a 20-25um filter prior to analysis for metals only.
Copper (Diss) (mg/l) |  | Skelbrooke | SKSW02 | STL | 2008-01-10 | <0.005 | 0.005 | 10362557 |  | No Sample Type | Sample filtered through a 20-25um filter prior to analysis for metals only.
Copper (Diss) (mg/l) |  | Skelbrooke | SKSW03 | STL | 2008-01-10 | <0.005 | 0.005 | 10362562 |  | No Sample Type | Sample filtered through a 20-25um filter prior to analysis for metals only.
Dissolved Oxygen (Lab) | mg/l | Skelbrooke | SK02 | STL | 2008-01-10 | 5.5 | 5.5 | 10362542 |  | No Sample Type | Sample filtered through a 20-25um filter prior to analysis for metals only.
Dissolved Oxygen (Lab) | mg/l | Skelbrooke | SK03 | STL | 2008-01-10 | 0.5 | 0.5 | 10362543 |  | No Sample Type | Sample filtered through a 20-25um filter prior to analysis for metals only.
Dissolved Oxygen (Lab) | mg/l | Skelbrooke | SK04 | STL | 2008-01-10 | 2.4 | 2.4 | 10362544 |  | No Sample Type | Sample filtered through a 20-25um filter prior to analysis for metals only.
Dissolved Oxygen (Lab) | mg/l | Skelbrooke | SK05 | STL | 2008-01-10 | 6.7 | 6.7 | 10362545 |  | No Sample Type | Sample filtered through a 20-25um filter prior to analysis for metals only.
Dissolved Oxygen (Lab) | mg/l | Skelbrooke | SK06 | STL | 2008-01-10 | 2.2 | 2.2 | 10362546 |  | No Sample Type | Sample filtered through a 20-25um filter prior to analysis for metals only.
Dissolved Oxygen (Lab) | mg/l | Skelbrooke | SK07 | STL | 2008-01-10 | 2.8 | 2.8 | 10362547 |  | No Sample Type | Sample filtered through a 20-25um filter prior to analysis for metals only.
Dissolved Oxygen (Lab) | mg/l | Skelbrooke | SK08 | STL | 2008-01-10 | 4.9 | 4.9 | 10362548 |  | No Sample Type | Sample filtered through a 20-25um filter prior to analysis for metals only.
Dissolved Oxygen (Lab) | mg/l | Skelbrooke | SK09 | STL | 2008-01-10 | 5 | 5 | 10362549 |  | No Sample Type | Sample filtered through a 20-25um filter prior to analysis for metals only.
Dissolved Oxygen (Lab) | mg/l | Skelbrooke | SK10 | STL | 2008-01-10 | 4.6 | 4.6 | 10362550 |  | No Sample Type | Sample filtered through a 20-25um filter prior to analysis for metals only.
Dissolved Oxygen (Lab) | mg/l | Skelbrooke | SK11 | STL | 2008-01-10 | 5.9 | 5.9 | 10362551 |  | No Sample Type | Sample filtered through a 20-25um filter prior to analysis for metals only.
Dissolved Oxygen (Lab) | mg/l | Skelbrooke | SK12 | STL | 2008-01-10 | <0.5 | 0.5 | 10362552 |  | No Sample Type | Sample filtered through a 20-25um filter prior to analysis for metals only.
Dissolved Oxygen (Lab) | mg/l | Skelbrooke | SK21 | STL | 2008-01-10 | 4 | 4 | 10362555 |  | No Sample Type | Sample filtered through a 20-25um filter prior to analysis for metals only.
Dissolved Oxygen (Lab) | mg/l | Skelbrooke | SKSW01 | STL | 2008-01-10 | 1.5 | 1.5 | 10362556 |  | No Sample Type | Sample filtered through a 20-25um filter prior to analysis for metals only.
Dissolved Oxygen (Lab) | mg/l | Skelbrooke | SKSW02 | STL | 2008-01-10 | 4.8 | 4.8 | 10362557 |  | No Sample Type | Sample filtered through a 20-25um filter prior to analysis for metals only.
Dissolved Oxygen (Lab) | mg/l | Skelbrooke | SKSW03 | STL | 2008-01-10 | <0.5 | 0.5 | 10362562 |  | No Sample Type | Sample filtered through a 20-25um filter prior to analysis for metals only.
Iron (Diss) (mg/l) |  | Skelbrooke | SK02 | STL | 2008-01-10 | 0.48 | 0.48 | 10362542 |  | No Sample Type | Sample filtered through a 20-25um filter prior to analysis for metals only.
Iron (Diss) (mg/l) |  | Skelbrooke | SK03 | STL | 2008-01-10 | 0.27 | 0.27 | 10362543 |  | No Sample Type | Sample filtered through a 20-25um filter prior to analysis for metals only.
Iron (Diss) (mg/l) |  | Skelbrooke | SK04 | STL | 2008-01-10 | 0.25 | 0.25 | 10362544 |  | No Sample Type | Sample filtered through a 20-25um filter prior to analysis for metals only.
Iron (Diss) (mg/l) |  | Skelbrooke | SK05 | STL | 2008-01-10 | 0.26 | 0.26 | 10362545 |  | No Sample Type | Sample filtered through a 20-25um filter prior to analysis for metals only.
Iron (Diss) (mg/l) |  | Skelbrooke | SK06 | STL | 2008-01-10 | 0.74 | 0.74 | 10362546 |  | No Sample Type | Sample filtered through a 20-25um filter prior to analysis for metals only.
Iron (Diss) (mg/l) |  | Skelbrooke | SK07 | STL | 2008-01-10 | 0.52 | 0.52 | 10362547 |  | No Sample Type | Sample filtered through a 20-25um filter prior to analysis for metals only.
Iron (Diss) (mg/l) |  | Skelbrooke | SK08 | STL | 2008-01-10 | 0.18 | 0.18 | 10362548 |  | No Sample Type | Sample filtered through a 20-25um filter prior to analysis for metals only.
Iron (Diss) (mg/l) |  | Skelbrooke | SK09 | STL | 2008-01-10 | 0.27 | 0.27 | 10362549 |  | No Sample Type | Sample filtered through a 20-25um filter prior to analysis for metals only.
Iron (Diss) (mg/l) |  | Skelbrooke | SK10 | STL | 2008-01-10 | 0.25 | 0.25 | 10362550 |  | No Sample Type | Sample filtered through a 20-25um filter prior to analysis for metals only.
Iron (Diss) (mg/l) |  | Skelbrooke | SK11 | STL | 2008-01-10 | 0.53 | 0.53 | 10362551 |  | No Sample Type | Sample filtered through a 20-25um filter prior to analysis for metals only.
Iron (Diss) (mg/l) |  | Skelbrooke | SK12 | STL | 2008-01-10 | 0.43 | 0.43 | 10362552 |  | No Sample Type | Sample filtered through a 20-25um filter prior to analysis for metals only.
Iron (Diss) (mg/l) |  | Skelbrooke | SK21 | STL | 2008-01-10 | 0.23 | 0.23 | 10362555 |  | No Sample Type | Sample filtered through a 20-25um filter prior to analysis for metals only.
Iron (Diss) (mg/l) |  | Skelbrooke | SKSW01 | STL | 2008-01-10 | <0.05 | 0.05 | 10362556 |  | No Sample Type | Sample filtered through a 20-25um filter prior to analysis for metals only.
Iron (Diss) (mg/l) |  | Skelbrooke | SKSW02 | STL | 2008-01-10 | 0.1 | 0.1 | 10362557 |  | No Sample Type | Sample filtered through a 20-25um filter prior to analysis for metals only.
Iron (Diss) (mg/l) |  | Skelbrooke | SKSW03 | STL | 2008-01-10 | 0.07 | 0.07 | 10362562 |  | No Sample Type | Sample filtered through a 20-25um filter prior to analysis for metals only.
Lead (Diss) (mg/l) |  | Skelbrooke | SK02 | STL | 2008-01-10 | <0.005 | 0.005 | 10362542 |  | No Sample Type | Sample filtered through a 20-25um filter prior to analysis for metals only.
Lead (Diss) (mg/l) |  | Skelbrooke | SK03 | STL | 2008-01-10 | <0.005 | 0.005 | 10362543 |  | No Sample Type | Sample filtered through a 20-25um filter prior to analysis for metals only.
Lead (Diss) (mg/l) |  | Skelbrooke | SK04 | STL | 2008-01-10 | <0.005 | 0.005 | 10362544 |  | No Sample Type | Sample filtered through a 20-25um filter prior to analysis for metals only.
Lead (Diss) (mg/l) |  | Skelbrooke | SK05 | STL | 2008-01-10 | <0.005 | 0.005 | 10362545 |  | No Sample Type | Sample filtered through a 20-25um filter prior to analysis for metals only.
Lead (Diss) (mg/l) |  | Skelbrooke | SK06 | STL | 2008-01-10 | 0.008 | 0.008 | 10362546 |  | No Sample Type | Sample filtered through a 20-25um filter prior to analysis for metals only.
Lead (Diss) (mg/l) |  | Skelbrooke | SK07 | STL | 2008-01-10 | 0.005 | 0.005 | 10362547 |  | No Sample Type | Sample filtered through a 20-25um filter prior to analysis for metals only.
Lead (Diss) (mg/l) |  | Skelbrooke | SK08 | STL | 2008-01-10 | <0.005 | 0.005 | 10362548 |  | No Sample Type | Sample filtered through a 20-25um filter prior to analysis for metals only.
Lead (Diss) (mg/l) |  | Skelbrooke | SK09 | STL | 2008-01-10 | <0.005 | 0.005 | 10362549 |  | No Sample Type | Sample filtered through a 20-25um filter prior to analysis for metals only.
Lead (Diss) (mg/l) |  | Skelbrooke | SK10 | STL | 2008-01-10 | <0.005 | 0.005 | 10362550 |  | No Sample Type | Sample filtered through a 20-25um filter prior to analysis for metals only.
Lead (Diss) (mg/l) |  | Skelbrooke | SK11 | STL | 2008-01-10 | <0.005 | 0.005 | 10362551 |  | No Sample Type | Sample filtered through a 20-25um filter prior to analysis for metals only.
Lead (Diss) (mg/l) |  | Skelbrooke | SK12 | STL | 2008-01-10 | <0.005 | 0.005 | 10362552 |  | No Sample Type | Sample filtered through a 20-25um filter prior to analysis for metals only.
Lead (Diss) (mg/l) |  | Skelbrooke | SK21 | STL | 2008-01-10 | <0.005 | 0.005 | 10362555 |  | No Sample Type | Sample filtered through a 20-25um filter prior to analysis for metals only.
Lead (Diss) (mg/l) |  | Skelbrooke | SKSW01 | STL | 2008-01-10 | <0.005 | 0.005 | 10362556 |  | No Sample Type | Sample filtered through a 20-25um filter prior to analysis for metals only.
Lead (Diss) (mg/l) |  | Skelbrooke | SKSW02 | STL | 2008-01-10 | <0.005 | 0.005 | 10362557 |  | No Sample Type | Sample filtered through a 20-25um filter prior to analysis for metals only.
Lead (Diss) (mg/l) |  | Skelbrooke | SKSW03 | STL | 2008-01-10 | <0.005 | 0.005 | 10362562 |  | No Sample Type | Sample filtered through a 20-25um filter prior to analysis for metals only.
m,p-xylene (ug/l) |  | Skelbrooke | SK02 | STL | 2008-01-10 | <0.10 | 0.1 | 10362542 |  | No Sample Type | Sample filtered through a 20-25um filter prior to analysis for metals only.
m,p-xylene (ug/l) |  | Skelbrooke | SK03 | STL | 2008-01-10 | <0.10 | 0.1 | 10362543 |  | No Sample Type | Sample filtered through a 20-25um filter prior to analysis for metals only.
m,p-xylene (ug/l) |  | Skelbrooke | SKSW03 | STL | 2008-01-10 | 0.1 | 0.1 | 10362562 |  | No Sample Type | Sample filtered through a 20-25um filter prior to analysis for metals only.
Magnesium (Diss) (mg/l) |  | Skelbrooke | SK02 | STL | 2008-01-10 | 71 | 71 | 10362542 |  | No Sample Type | Sample filtered through a 20-25um filter prior to analysis for metals only.
Magnesium (Diss) (mg/l) |  | Skelbrooke | SK03 | STL | 2008-01-10 | 113 | 113 | 10362543 |  | No Sample Type | Sample filtered through a 20-25um filter prior to analysis for metals only.
Magnesium (Diss) (mg/l) |  | Skelbrooke | SK04 | STL | 2008-01-10 | 106 | 106 | 10362544 |  | No Sample Type | Sample filtered through a 20-25um filter prior to analysis for metals only.
Magnesium (Diss) (mg/l) |  | Skelbrooke | SK05 | STL | 2008-01-10 | 48 | 48 | 10362545 |  | No Sample Type | Sample filtered through a 20-25um filter prior to analysis for metals only.
Magnesium (Diss) (mg/l) |  | Skelbrooke | SK06 | STL | 2008-01-10 | 227 | 227 | 10362546 |  | No Sample Type | Sample filtered through a 20-25um filter prior to analysis for metals only.
Magnesium (Diss) (mg/l) |  | Skelbrooke | SK07 | STL | 2008-01-10 | 72 | 72 | 10362547 |  | No Sample Type | Sample filtered through a 20-25um filter prior to analysis for metals only.
Magnesium (Diss) (mg/l) |  | Skelbrooke | SK08 | STL | 2008-01-10 | 63 | 63 | 10362548 |  | No Sample Type | Sample filtered through a 20-25um filter prior to analysis for metals only.
Magnesium (Diss) (mg/l) |  | Skelbrooke | SK09 | STL | 2008-01-10 | 78 | 78 | 10362549 |  | No Sample Type | Sample filtered through a 20-25um filter prior to analysis for metals only.
Magnesium (Diss) (mg/l) |  | Skelbrooke | SK10 | STL | 2008-01-10 | 95 | 95 | 10362550 |  | No Sample Type | Sample filtered through a 20-25um filter prior to analysis for metals only.
Magnesium (Diss) (mg/l) |  | Skelbrooke | SK11 | STL | 2008-01-10 | 77 | 77 | 10362551 |  | No Sample Type | Sample filtered through a 20-25um filter prior to analysis for metals only.
Magnesium (Diss) (mg/l) |  | Skelbrooke | SK12 | STL | 2008-01-10 | 134 | 134 | 10362552 |  | No Sample Type | Sample filtered through a 20-25um filter prior to analysis for metals only.
Magnesium (Diss) (mg/l) |  | Skelbrooke | SK21 | STL | 2008-01-10 | 64 | 64 | 10362555 |  | No Sample Type | Sample filtered through a 20-25um filter prior to analysis for metals only.
Magnesium (Diss) (mg/l) |  | Skelbrooke | SKSW01 | STL | 2008-01-10 | 77 | 77 | 10362556 |  | No Sample Type | Sample filtered through a 20-25um filter prior to analysis for metals only.
Magnesium (Diss) (mg/l) |  | Skelbrooke | SKSW02 | STL | 2008-01-10 | 77 | 77 | 10362557 |  | No Sample Type | Sample filtered through a 20-25um filter prior to analysis for metals only.
Magnesium (Diss) (mg/l) |  | Skelbrooke | SKSW03 | STL | 2008-01-10 | 86 | 86 | 10362562 |  | No Sample Type | Sample filtered through a 20-25um filter prior to analysis for metals only.
Manganese (Diss) (mg/l) |  | Skelbrooke | SK02 | STL | 2008-01-10 | 0.082 | 0.082 | 10362542 |  | No Sample Type | Sample filtered through a 20-25um filter prior to analysis for metals only.
Manganese (Diss) (mg/l) |  | Skelbrooke | SK03 | STL | 2008-01-10 | 0.85 | 0.85 | 10362543 |  | No Sample Type | Sample filtered through a 20-25um filter prior to analysis for metals only.
Manganese (Diss) (mg/l) |  | Skelbrooke | SK04 | STL | 2008-01-10 | 0.91 | 0.91 | 10362544 |  | No Sample Type | Sample filtered through a 20-25um filter prior to analysis for metals only.
Manganese (Diss) (mg/l) |  | Skelbrooke | SK05 | STL | 2008-01-10 | 0.097 | 0.097 | 10362545 |  | No Sample Type | Sample filtered through a 20-25um filter prior to analysis for metals only.
Manganese (Diss) (mg/l) |  | Skelbrooke | SK06 | STL | 2008-01-10 | 0.58 | 0.58 | 10362546 |  | No Sample Type | Sample filtered through a 20-25um filter prior to analysis for metals only.
Manganese (Diss) (mg/l) |  | Skelbrooke | SK07 | STL | 2008-01-10 | 0.39 | 0.39 | 10362547 |  | No Sample Type | Sample filtered through a 20-25um filter prior to analysis for metals only.
Manganese (Diss) (mg/l) |  | Skelbrooke | SK08 | STL | 2008-01-10 | 0.11 | 0.11 | 10362548 |  | No Sample Type | Sample filtered through a 20-25um filter prior to analysis for metals only.
Manganese (Diss) (mg/l) |  | Skelbrooke | SK09 | STL | 2008-01-10 | 0.086 | 0.086 | 10362549 |  | No Sample Type | Sample filtered through a 20-25um filter prior to analysis for metals only.
Manganese (Diss) (mg/l) |  | Skelbrooke | SK10 | STL | 2008-01-10 | 0.1 | 0.1 | 10362550 |  | No Sample Type | Sample filtered through a 20-25um filter prior to analysis for metals only.
Manganese (Diss) (mg/l) |  | Skelbrooke | SK11 | STL | 2008-01-10 | 0.12 | 0.12 | 10362551 |  | No Sample Type | Sample filtered through a 20-25um filter prior to analysis for metals only.
Manganese (Diss) (mg/l) |  | Skelbrooke | SK12 | STL | 2008-01-10 | 0.94 | 0.94 | 10362552 |  | No Sample Type | Sample filtered through a 20-25um filter prior to analysis for metals only.
Manganese (Diss) (mg/l) |  | Skelbrooke | SK21 | STL | 2008-01-10 | 0.061 | 0.061 | 10362555 |  | No Sample Type | Sample filtered through a 20-25um filter prior to analysis for metals only.
Manganese (Diss) (mg/l) |  | Skelbrooke | SKSW01 | STL | 2008-01-10 | 0.26 | 0.26 | 10362556 |  | No Sample Type | Sample filtered through a 20-25um filter prior to analysis for metals only.
Manganese (Diss) (mg/l) |  | Skelbrooke | SKSW02 | STL | 2008-01-10 | 0.11 | 0.11 | 10362557 |  | No Sample Type | Sample filtered through a 20-25um filter prior to analysis for metals only.
Manganese (Diss) (mg/l) |  | Skelbrooke | SKSW03 | STL | 2008-01-10 | 0.27 | 0.27 | 10362562 |  | No Sample Type | Sample filtered through a 20-25um filter prior to analysis for metals only.
MCPP (Mecoprop) (UG/L) |  | Skelbrooke | SK02 | STL | 2008-01-10 | <0.04 | 0.04 | 10362542 |  | No Sample Type | Sample filtered through a 20-25um filter prior to analysis for metals only.
MCPP (Mecoprop) (UG/L) |  | Skelbrooke | SK03 | STL | 2008-01-10 | <0.04 | 0.04 | 10362543 |  | No Sample Type | Sample filtered through a 20-25um filter prior to analysis for metals only.
MCPP (Mecoprop) (UG/L) |  | Skelbrooke | SKSW03 | STL | 2008-01-10 | <0.04 | 0.04 | 10362562 |  | No Sample Type | Sample filtered through a 20-25um filter prior to analysis for metals only.
Nickel (Diss) (mg/l) |  | Skelbrooke | SK02 | STL | 2008-01-10 | <0.005 | 0.005 | 10362542 |  | No Sample Type | Sample filtered through a 20-25um filter prior to analysis for metals only.
Nickel (Diss) (mg/l) |  | Skelbrooke | SK03 | STL | 2008-01-10 | <0.005 | 0.005 | 10362543 |  | No Sample Type | Sample filtered through a 20-25um filter prior to analysis for metals only.
Nickel (Diss) (mg/l) |  | Skelbrooke | SK04 | STL | 2008-01-10 | 0.006 | 0.006 | 10362544 |  | No Sample Type | Sample filtered through a 20-25um filter prior to analysis for metals only.
Nickel (Diss) (mg/l) |  | Skelbrooke | SK05 | STL | 2008-01-10 | <0.005 | 0.005 | 10362545 |  | No Sample Type | Sample filtered through a 20-25um filter prior to analysis for metals only.
Nickel (Diss) (mg/l) |  | Skelbrooke | SK06 | STL | 2008-01-10 | 0.007 | 0.007 | 10362546 |  | No Sample Type | Sample filtered through a 20-25um filter prior to analysis for metals only.
Nickel (Diss) (mg/l) |  | Skelbrooke | SK07 | STL | 2008-01-10 | 0.007 | 0.007 | 10362547 |  | No Sample Type | Sample filtered through a 20-25um filter prior to analysis for metals only.
Nickel (Diss) (mg/l) |  | Skelbrooke | SK08 | STL | 2008-01-10 | <0.005 | 0.005 | 10362548 |  | No Sample Type | Sample filtered through a 20-25um filter prior to analysis for metals only.
Nickel (Diss) (mg/l) |  | Skelbrooke | SK09 | STL | 2008-01-10 | <0.005 | 0.005 | 10362549 |  | No Sample Type | Sample filtered through a 20-25um filter prior to analysis for metals only.
Nickel (Diss) (mg/l) |  | Skelbrooke | SK10 | STL | 2008-01-10 | <0.005 | 0.005 | 10362550 |  | No Sample Type | Sample filtered through a 20-25um filter prior to analysis for metals only.
Nickel (Diss) (mg/l) |  | Skelbrooke | SK11 | STL | 2008-01-10 | <0.005 | 0.005 | 10362551 |  | No Sample Type | Sample filtered through a 20-25um filter prior to analysis for metals only.
Nickel (Diss) (mg/l) |  | Skelbrooke | SK12 | STL | 2008-01-10 | <0.005 | 0.005 | 10362552 |  | No Sample Type | Sample filtered through a 20-25um filter prior to analysis for metals only.
Nickel (Diss) (mg/l) |  | Skelbrooke | SK21 | STL | 2008-01-10 | <0.005 | 0.005 | 10362555 |  | No Sample Type | Sample filtered through a 20-25um filter prior to analysis for metals only.
Nickel (Diss) (mg/l) |  | Skelbrooke | SKSW01 | STL | 2008-01-10 | <0.005 | 0.005 | 10362556 |  | No Sample Type | Sample filtered through a 20-25um filter prior to analysis for metals only.
Nickel (Diss) (mg/l) |  | Skelbrooke | SKSW02 | STL | 2008-01-10 | <0.005 | 0.005 | 10362557 |  | No Sample Type | Sample filtered through a 20-25um filter prior to analysis for metals only.
Nickel (Diss) (mg/l) |  | Skelbrooke | SKSW03 | STL | 2008-01-10 | <0.005 | 0.005 | 10362562 |  | No Sample Type | Sample filtered through a 20-25um filter prior to analysis for metals only.
pH (Field) |  | Skelbrooke | SK02 | enitial | 2008-01-10 | 7.36 | 7.36 |  |  | No Sample Type
pH (Field) |  | Skelbrooke | SK03 | enitial | 2008-01-10 | 7.93 | 7.93 |  |  | No Sample Type
pH (Field) |  | Skelbrooke | SK04 | enitial | 2008-01-10 | 7.9 | 7.9 |  |  | No Sample Type
pH (Field) |  | Skelbrooke | SK05 | enitial | 2008-01-10 | 8.13 | 8.13 |  |  | No Sample Type
pH (Field) |  | Skelbrooke | SK06 | enitial | 2008-01-10 | 8.15 | 8.15 |  |  | No Sample Type
pH (Field) |  | Skelbrooke | SK07 | enitial | 2008-01-10 | 7.86 | 7.86 |  |  | No Sample Type
pH (Field) |  | Skelbrooke | SK08 | enitial | 2008-01-10 | 8.25 | 8.25 |  |  | No Sample Type
pH (Field) |  | Skelbrooke | SK09 | enitial | 2008-01-10 | 8.22 | 8.22 |  |  | No Sample Type
pH (Field) |  | Skelbrooke | SK10 | enitial | 2008-01-10 | 7.94 | 7.94 |  |  | No Sample Type
pH (Field) |  | Skelbrooke | SK11 | enitial | 2008-01-10 | 8 | 8 |  |  | No Sample Type
pH (Field) |  | Skelbrooke | SK12 | enitial | 2008-01-10 | 8.28 | 8.28 |  |  | No Sample Type
pH (Field) |  | Skelbrooke | SK21 | enitial | 2008-01-10 | 8.29 | 8.29 |  |  | No Sample Type
pH (Field) |  | Skelbrooke | SKSW01 | enitial | 2008-01-10 | 7.61 | 7.61 |  |  | No Sample Type
pH (Field) |  | Skelbrooke | SKSW02 | enitial | 2008-01-10 | 7.82 | 7.82 |  |  | No Sample Type
pH (Field) |  | Skelbrooke | SKSW03 | enitial | 2008-01-10 | 7.74 | 7.74 |  |  | No Sample Type
pH (Lab) |  | Skelbrooke | SK02 | STL | 2008-01-10 | 7.7 | 7.7 | 10362542 |  | No Sample Type | Sample filtered through a 20-25um filter prior to analysis for metals only.
pH (Lab) |  | Skelbrooke | SK03 | STL | 2008-01-10 | 7.5 | 7.5 | 10362543 |  | No Sample Type | Sample filtered through a 20-25um filter prior to analysis for metals only.
pH (Lab) |  | Skelbrooke | SK04 | STL | 2008-01-10 | 7.4 | 7.4 | 10362544 |  | No Sample Type | Sample filtered through a 20-25um filter prior to analysis for metals only.
pH (Lab) |  | Skelbrooke | SK05 | STL | 2008-01-10 | 7.7 | 7.7 | 10362545 |  | No Sample Type | Sample filtered through a 20-25um filter prior to analysis for metals only.
pH (Lab) |  | Skelbrooke | SK06 | STL | 2008-01-10 | 7.6 | 7.6 | 10362546 |  | No Sample Type | Sample filtered through a 20-25um filter prior to analysis for metals only.
pH (Lab) |  | Skelbrooke | SK07 | STL | 2008-01-10 | 7.5 | 7.5 | 10362547 |  | No Sample Type | Sample filtered through a 20-25um filter prior to analysis for metals only.
pH (Lab) |  | Skelbrooke | SK08 | STL | 2008-01-10 | 7.6 | 7.6 | 10362548 |  | No Sample Type | Sample filtered through a 20-25um filter prior to analysis for metals only.
pH (Lab) |  | Skelbrooke | SK09 | STL | 2008-01-10 | 7.6 | 7.6 | 10362549 |  | No Sample Type | Sample filtered through a 20-25um filter prior to analysis for metals only.
pH (Lab) |  | Skelbrooke | SK10 | STL | 2008-01-10 | 7.3 | 7.3 | 10362550 |  | No Sample Type | Sample filtered through a 20-25um filter prior to analysis for metals only.
pH (Lab) |  | Skelbrooke | SK11 | STL | 2008-01-10 | 7.5 | 7.5 | 10362551 |  | No Sample Type | Sample filtered through a 20-25um filter prior to analysis for metals only.
pH (Lab) |  | Skelbrooke | SK12 | STL | 2008-01-10 | 7.5 | 7.5 | 10362552 |  | No Sample Type | Sample filtered through a 20-25um filter prior to analysis for metals only.
pH (Lab) |  | Skelbrooke | SK21 | STL | 2008-01-10 | 7.6 | 7.6 | 10362555 |  | No Sample Type | Sample filtered through a 20-25um filter prior to analysis for metals only.
pH (Lab) |  | Skelbrooke | SKSW01 | STL | 2008-01-10 | 7.3 | 7.3 | 10362556 |  | No Sample Type | Sample filtered through a 20-25um filter prior to analysis for metals only.
pH (Lab) |  | Skelbrooke | SKSW02 | STL | 2008-01-10 | 7.4 | 7.4 | 10362557 |  | No Sample Type | Sample filtered through a 20-25um filter prior to analysis for metals only.
pH (Lab) |  | Skelbrooke | SKSW03 | STL | 2008-01-10 | 6.9 | 6.9 | 10362562 |  | No Sample Type | Sample filtered through a 20-25um filter prior to analysis for metals only.
Potassium (Diss) (mg/l) |  | Skelbrooke | SK02 | STL | 2008-01-10 | 1.3 | 1.3 | 10362542 |  | No Sample Type | Sample filtered through a 20-25um filter prior to analysis for metals only.
Potassium (Diss) (mg/l) |  | Skelbrooke | SK03 | STL | 2008-01-10 | 7.6 | 7.6 | 10362543 |  | No Sample Type | Sample filtered through a 20-25um filter prior to analysis for metals only.
Potassium (Diss) (mg/l) |  | Skelbrooke | SK04 | STL | 2008-01-10 | 4.6 | 4.6 | 10362544 |  | No Sample Type | Sample filtered through a 20-25um filter prior to analysis for metals only.
Potassium (Diss) (mg/l) |  | Skelbrooke | SK05 | STL | 2008-01-10 | 3.1 | 3.1 | 10362545 |  | No Sample Type | Sample filtered through a 20-25um filter prior to analysis for metals only.
Potassium (Diss) (mg/l) |  | Skelbrooke | SK06 | STL | 2008-01-10 | 11 | 11 | 10362546 |  | No Sample Type | Sample filtered through a 20-25um filter prior to analysis for metals only.
Potassium (Diss) (mg/l) |  | Skelbrooke | SK07 | STL | 2008-01-10 | 26 | 26 | 10362547 |  | No Sample Type | Sample filtered through a 20-25um filter prior to analysis for metals only.
Potassium (Diss) (mg/l) |  | Skelbrooke | SK08 | STL | 2008-01-10 | 1.9 | 1.9 | 10362548 |  | No Sample Type | Sample filtered through a 20-25um filter prior to analysis for metals only.
Potassium (Diss) (mg/l) |  | Skelbrooke | SK09 | STL | 2008-01-10 | 3.8 | 3.8 | 10362549 |  | No Sample Type | Sample filtered through a 20-25um filter prior to analysis for metals only.
Potassium (Diss) (mg/l) |  | Skelbrooke | SK10 | STL | 2008-01-10 | 3.8 | 3.8 | 10362550 |  | No Sample Type | Sample filtered through a 20-25um filter prior to analysis for metals only.
Potassium (Diss) (mg/l) |  | Skelbrooke | SK11 | STL | 2008-01-10 | 7.3 | 7.3 | 10362551 |  | No Sample Type | Sample filtered through a 20-25um filter prior to analysis for metals only.
Potassium (Diss) (mg/l) |  | Skelbrooke | SK12 | STL | 2008-01-10 | 2.7 | 2.7 | 10362552 |  | No Sample Type | Sample filtered through a 20-25um filter prior to analysis for metals only.
Potassium (Diss) (mg/l) |  | Skelbrooke | SK21 | STL | 2008-01-10 | 2.8 | 2.8 | 10362555 |  | No Sample Type | Sample filtered through a 20-25um filter prior to analysis for metals only.
Potassium (Diss) (mg/l) |  | Skelbrooke | SKSW01 | STL | 2008-01-10 | 3.1 | 3.1 | 10362556 |  | No Sample Type | Sample filtered through a 20-25um filter prior to analysis for metals only.
Potassium (Diss) (mg/l) |  | Skelbrooke | SKSW02 | STL | 2008-01-10 | 4.6 | 4.6 | 10362557 |  | No Sample Type | Sample filtered through a 20-25um filter prior to analysis for metals only.
Potassium (Diss) (mg/l) |  | Skelbrooke | SKSW03 | STL | 2008-01-10 | 4.8 | 4.8 | 10362562 |  | No Sample Type | Sample filtered through a 20-25um filter prior to analysis for metals only.
Sodium (Diss) (mg/l) |  | Skelbrooke | SK02 | STL | 2008-01-10 | 48 | 48 | 10362542 |  | No Sample Type | Sample filtered through a 20-25um filter prior to analysis for metals only.
Sodium (Diss) (mg/l) |  | Skelbrooke | SK03 | STL | 2008-01-10 | 18 | 18 | 10362543 |  | No Sample Type | Sample filtered through a 20-25um filter prior to analysis for metals only.
Sodium (Diss) (mg/l) |  | Skelbrooke | SK04 | STL | 2008-01-10 | 20 | 20 | 10362544 |  | No Sample Type | Sample filtered through a 20-25um filter prior to analysis for metals only.
Sodium (Diss) (mg/l) |  | Skelbrooke | SK05 | STL | 2008-01-10 | 13 | 13 | 10362545 |  | No Sample Type | Sample filtered through a 20-25um filter prior to analysis for metals only.
Sodium (Diss) (mg/l) |  | Skelbrooke | SK06 | STL | 2008-01-10 | 85 | 85 | 10362546 |  | No Sample Type | Sample filtered through a 20-25um filter prior to analysis for metals only.
Sodium (Diss) (mg/l) |  | Skelbrooke | SK07 | STL | 2008-01-10 | 61 | 61 | 10362547 |  | No Sample Type | Sample filtered through a 20-25um filter prior to analysis for metals only.
Sodium (Diss) (mg/l) |  | Skelbrooke | SK08 | STL | 2008-01-10 | 34 | 34 | 10362548 |  | No Sample Type | Sample filtered through a 20-25um filter prior to analysis for metals only.
Sodium (Diss) (mg/l) |  | Skelbrooke | SK09 | STL | 2008-01-10 | 23 | 23 | 10362549 |  | No Sample Type | Sample filtered through a 20-25um filter prior to analysis for metals only.
Sodium (Diss) (mg/l) |  | Skelbrooke | SK10 | STL | 2008-01-10 | 36 | 36 | 10362550 |  | No Sample Type | Sample filtered through a 20-25um filter prior to analysis for metals only.
Sodium (Diss) (mg/l) |  | Skelbrooke | SK11 | STL | 2008-01-10 | 27 | 27 | 10362551 |  | No Sample Type | Sample filtered through a 20-25um filter prior to analysis for metals only.
Sodium (Diss) (mg/l) |  | Skelbrooke | SK12 | STL | 2008-01-10 | 22 | 22 | 10362552 |  | No Sample Type | Sample filtered through a 20-25um filter prior to analysis for metals only.
Sodium (Diss) (mg/l) |  | Skelbrooke | SK21 | STL | 2008-01-10 | 30 | 30 | 10362555 |  | No Sample Type | Sample filtered through a 20-25um filter prior to analysis for metals only.
Sodium (Diss) (mg/l) |  | Skelbrooke | SKSW01 | STL | 2008-01-10 | 44 | 44 | 10362556 |  | No Sample Type | Sample filtered through a 20-25um filter prior to analysis for metals only.
Sodium (Diss) (mg/l) |  | Skelbrooke | SKSW02 | STL | 2008-01-10 | 45 | 45 | 10362557 |  | No Sample Type | Sample filtered through a 20-25um filter prior to analysis for metals only.
Sodium (Diss) (mg/l) |  | Skelbrooke | SKSW03 | STL | 2008-01-10 | 31 | 31 | 10362562 |  | No Sample Type | Sample filtered through a 20-25um filter prior to analysis for metals only.
Suspended Solids (mg/l) |  | Skelbrooke | SK02 | STL | 2008-01-10 | 540 | 540 | 10362542 |  | No Sample Type | Sample filtered through a 20-25um filter prior to analysis for metals only.
Suspended Solids (mg/l) |  | Skelbrooke | SK03 | STL | 2008-01-10 | 19100 | 19100 | 10362543 |  | No Sample Type | Sample filtered through a 20-25um filter prior to analysis for metals only.
Suspended Solids (mg/l) |  | Skelbrooke | SK04 | STL | 2008-01-10 | 35800 | 35800 | 10362544 |  | No Sample Type | Sample filtered through a 20-25um filter prior to analysis for metals only.
Suspended Solids (mg/l) |  | Skelbrooke | SK05 | STL | 2008-01-10 | 5160 | 5160 | 10362545 |  | No Sample Type | Sample filtered through a 20-25um filter prior to analysis for metals only.
Suspended Solids (mg/l) |  | Skelbrooke | SK06 | STL | 2008-01-10 | 3720 | 3720 | 10362546 |  | No Sample Type | Sample filtered through a 20-25um filter prior to analysis for metals only.
Suspended Solids (mg/l) |  | Skelbrooke | SK07 | STL | 2008-01-10 | 8010 | 8010 | 10362547 |  | No Sample Type | Sample filtered through a 20-25um filter prior to analysis for metals only.
Suspended Solids (mg/l) |  | Skelbrooke | SK08 | STL | 2008-01-10 | 2200 | 2200 | 10362548 |  | No Sample Type | Sample filtered through a 20-25um filter prior to analysis for metals only.
Suspended Solids (mg/l) |  | Skelbrooke | SK09 | STL | 2008-01-10 | 5620 | 5620 | 10362549 |  | No Sample Type | Sample filtered through a 20-25um filter prior to analysis for metals only.
Suspended Solids (mg/l) |  | Skelbrooke | SK10 | STL | 2008-01-10 | 4690 | 4690 | 10362550 |  | No Sample Type | Sample filtered through a 20-25um filter prior to analysis for metals only.
Suspended Solids (mg/l) |  | Skelbrooke | SK11 | STL | 2008-01-10 | 4840 | 4840 | 10362551 |  | No Sample Type | Sample filtered through a 20-25um filter prior to analysis for metals only.
Suspended Solids (mg/l) |  | Skelbrooke | SK12 | STL | 2008-01-10 | 6490 | 6490 | 10362552 |  | No Sample Type | Sample filtered through a 20-25um filter prior to analysis for metals only.
Suspended Solids (mg/l) |  | Skelbrooke | SK21 | STL | 2008-01-10 | 4820 | 4820 | 10362555 |  | No Sample Type | Sample filtered through a 20-25um filter prior to analysis for metals only.
Suspended Solids (mg/l) |  | Skelbrooke | SKSW01 | STL | 2008-01-10 | 90 | 90 | 10362556 |  | No Sample Type | Sample filtered through a 20-25um filter prior to analysis for metals only.
Suspended Solids (mg/l) |  | Skelbrooke | SKSW02 | STL | 2008-01-10 | 814 | 814 | 10362557 |  | No Sample Type | Sample filtered through a 20-25um filter prior to analysis for metals only.
Suspended Solids (mg/l) |  | Skelbrooke | SKSW03 | STL | 2008-01-10 | 443 | 443 | 10362562 |  | No Sample Type | Sample filtered through a 20-25um filter prior to analysis for metals only.
Toluene (ug/l) |  | Skelbrooke | SK02 | STL | 2008-01-10 | <0.10 | 0.1 | 10362542 |  | No Sample Type | Sample filtered through a 20-25um filter prior to analysis for metals only.
Toluene (ug/l) |  | Skelbrooke | SK03 | STL | 2008-01-10 | <0.10 | 0.1 | 10362543 |  | No Sample Type | Sample filtered through a 20-25um filter prior to analysis for metals only.
Toluene (ug/l) |  | Skelbrooke | SKSW03 | STL | 2008-01-10 | 0.1 | 0.1 | 10362562 |  | No Sample Type | Sample filtered through a 20-25um filter prior to analysis for metals only.
Total Organic Carbon (mg/l) |  | Skelbrooke | SK02 | STL | 2008-01-10 | 3.8 | 3.8 | 10362542 |  | No Sample Type | Sample filtered through a 20-25um filter prior to analysis for metals only.
Total Organic Carbon (mg/l) |  | Skelbrooke | SK03 | STL | 2008-01-10 | 5.7 | 5.7 | 10362543 |  | No Sample Type | Sample filtered through a 20-25um filter prior to analysis for metals only.
Total Organic Carbon (mg/l) |  | Skelbrooke | SK04 | STL | 2008-01-10 | 7.5 | 7.5 | 10362544 |  | No Sample Type | Sample filtered through a 20-25um filter prior to analysis for metals only.
Total Organic Carbon (mg/l) |  | Skelbrooke | SK05 | STL | 2008-01-10 | 3.9 | 3.9 | 10362545 |  | No Sample Type | Sample filtered through a 20-25um filter prior to analysis for metals only.
Total Organic Carbon (mg/l) |  | Skelbrooke | SK06 | STL | 2008-01-10 | 17.3 | 17.3 | 10362546 |  | No Sample Type | Sample filtered through a 20-25um filter prior to analysis for metals only.
Total Organic Carbon (mg/l) |  | Skelbrooke | SK07 | STL | 2008-01-10 | 6.6 | 6.6 | 10362547 |  | No Sample Type | Sample filtered through a 20-25um filter prior to analysis for metals only.
Total Organic Carbon (mg/l) |  | Skelbrooke | SK08 | STL | 2008-01-10 | 3 | 3 | 10362548 |  | No Sample Type | Sample filtered through a 20-25um filter prior to analysis for metals only.
Total Organic Carbon (mg/l) |  | Skelbrooke | SK09 | STL | 2008-01-10 | 6.1 | 6.1 | 10362549 |  | No Sample Type | Sample filtered through a 20-25um filter prior to analysis for metals only.
Total Organic Carbon (mg/l) |  | Skelbrooke | SK10 | STL | 2008-01-10 | 7.9 | 7.9 | 10362550 |  | No Sample Type | Sample filtered through a 20-25um filter prior to analysis for metals only.
Total Organic Carbon (mg/l) |  | Skelbrooke | SK11 | STL | 2008-01-10 | 8.1 | 8.1 | 10362551 |  | No Sample Type | Sample filtered through a 20-25um filter prior to analysis for metals only.
Total Organic Carbon (mg/l) |  | Skelbrooke | SK12 | STL | 2008-01-10 | 5.9 | 5.9 | 10362552 |  | No Sample Type | Sample filtered through a 20-25um filter prior to analysis for metals only.
Total Organic Carbon (mg/l) |  | Skelbrooke | SK21 | STL | 2008-01-10 | 3.3 | 3.3 | 10362555 |  | No Sample Type | Sample filtered through a 20-25um filter prior to analysis for metals only.
Total Organic Carbon (mg/l) |  | Skelbrooke | SKSW01 | STL | 2008-01-10 | 4.1 | 4.1 | 10362556 |  | No Sample Type | Sample filtered through a 20-25um filter prior to analysis for metals only.
Total Organic Carbon (mg/l) |  | Skelbrooke | SKSW02 | STL | 2008-01-10 | 6.8 | 6.8 | 10362557 |  | No Sample Type | Sample filtered through a 20-25um filter prior to analysis for metals only.
Total Organic Carbon (mg/l) |  | Skelbrooke | SKSW03 | STL | 2008-01-10 | 6 | 6 | 10362562 |  | No Sample Type | Sample filtered through a 20-25um filter prior to analysis for metals only.
Total Oxidised Nitrogen (mg/l) |  | Skelbrooke | SK02 | STL | 2008-01-10 | 3.3 | 3.3 | 10362542 |  | No Sample Type | Sample filtered through a 20-25um filter prior to analysis for metals only.
Total Oxidised Nitrogen (mg/l) |  | Skelbrooke | SK03 | STL | 2008-01-10 | 0.4 | 0.4 | 10362543 |  | No Sample Type | Sample filtered through a 20-25um filter prior to analysis for metals only.
Total Oxidised Nitrogen (mg/l) |  | Skelbrooke | SK04 | STL | 2008-01-10 | 0.6 | 0.6 | 10362544 |  | No Sample Type | Sample filtered through a 20-25um filter prior to analysis for metals only.
Total Oxidised Nitrogen (mg/l) |  | Skelbrooke | SK05 | STL | 2008-01-10 | 0.8 | 0.8 | 10362545 |  | No Sample Type | Sample filtered through a 20-25um filter prior to analysis for metals only.
Total Oxidised Nitrogen (mg/l) |  | Skelbrooke | SK06 | STL | 2008-01-10 | 7 | 7 | 10362546 |  | No Sample Type | Sample filtered through a 20-25um filter prior to analysis for metals only.
Total Oxidised Nitrogen (mg/l) |  | Skelbrooke | SK07 | STL | 2008-01-10 | 3.7 | 3.7 | 10362547 |  | No Sample Type | Sample filtered through a 20-25um filter prior to analysis for metals only.
Total Oxidised Nitrogen (mg/l) |  | Skelbrooke | SK08 | STL | 2008-01-10 | 24.4 | 24.4 | 10362548 |  | No Sample Type | Sample filtered through a 20-25um filter prior to analysis for metals only.
Total Oxidised Nitrogen (mg/l) |  | Skelbrooke | SK09 | STL | 2008-01-10 | 8.1 | 8.1 | 10362549 |  | No Sample Type | Sample filtered through a 20-25um filter prior to analysis for metals only.
Total Oxidised Nitrogen (mg/l) |  | Skelbrooke | SK10 | STL | 2008-01-10 | 2 | 2 | 10362550 |  | No Sample Type | Sample filtered through a 20-25um filter prior to analysis for metals only.
Total Oxidised Nitrogen (mg/l) |  | Skelbrooke | SK11 | STL | 2008-01-10 | 6.3 | 6.3 | 10362551 |  | No Sample Type | Sample filtered through a 20-25um filter prior to analysis for metals only.
Total Oxidised Nitrogen (mg/l) |  | Skelbrooke | SK12 | STL | 2008-01-10 | 4.3 | 4.3 | 10362552 |  | No Sample Type | Sample filtered through a 20-25um filter prior to analysis for metals only.
Total Oxidised Nitrogen (mg/l) |  | Skelbrooke | SK21 | STL | 2008-01-10 | 23 | 23 | 10362555 |  | No Sample Type | Sample filtered through a 20-25um filter prior to analysis for metals only.
Total Oxidised Nitrogen (mg/l) |  | Skelbrooke | SKSW01 | STL | 2008-01-10 | 13.9 | 13.9 | 10362556 |  | No Sample Type | Sample filtered through a 20-25um filter prior to analysis for metals only.
Total Oxidised Nitrogen (mg/l) |  | Skelbrooke | SKSW02 | STL | 2008-01-10 | 4.2 | 4.2 | 10362557 |  | No Sample Type | Sample filtered through a 20-25um filter prior to analysis for metals only.
Total Oxidised Nitrogen (mg/l) |  | Skelbrooke | SKSW03 | STL | 2008-01-10 | 3.9 | 3.9 | 10362562 |  | No Sample Type | Sample filtered through a 20-25um filter prior to analysis for metals only.
Total Sulphur (SO4:mg/l) |  | Skelbrooke | SK02 | STL | 2008-01-10 | 385 | 385 | 10362542 |  | No Sample Type | Sample filtered through a 20-25um filter prior to analysis for metals only.
Total Sulphur (SO4:mg/l) |  | Skelbrooke | SK03 | STL | 2008-01-10 | 1450 | 1450 | 10362543 |  | No Sample Type | Sample filtered through a 20-25um filter prior to analysis for metals only.
Total Sulphur (SO4:mg/l) |  | Skelbrooke | SK04 | STL | 2008-01-10 | 940 | 940 | 10362544 |  | No Sample Type | Sample filtered through a 20-25um filter prior to analysis for metals only.
Total Sulphur (SO4:mg/l) |  | Skelbrooke | SK05 | STL | 2008-01-10 | 634 | 634 | 10362545 |  | No Sample Type | Sample filtered through a 20-25um filter prior to analysis for metals only.
Total Sulphur (SO4:mg/l) |  | Skelbrooke | SK06 | STL | 2008-01-10 | 1320 | 1320 | 10362546 |  | No Sample Type | Sample filtered through a 20-25um filter prior to analysis for metals only.
Total Sulphur (SO4:mg/l) |  | Skelbrooke | SK07 | STL | 2008-01-10 | 669 | 669 | 10362547 |  | No Sample Type | Sample filtered through a 20-25um filter prior to analysis for metals only.
Total Sulphur (SO4:mg/l) |  | Skelbrooke | SK08 | STL | 2008-01-10 | 251 | 251 | 10362548 |  | No Sample Type | Sample filtered through a 20-25um filter prior to analysis for metals only.
Total Sulphur (SO4:mg/l) |  | Skelbrooke | SK09 | STL | 2008-01-10 | 547 | 547 | 10362549 |  | No Sample Type | Sample filtered through a 20-25um filter prior to analysis for metals only.
Total Sulphur (SO4:mg/l) |  | Skelbrooke | SK10 | STL | 2008-01-10 | 798 | 798 | 10362550 |  | No Sample Type | Sample filtered through a 20-25um filter prior to analysis for metals only.
Total Sulphur (SO4:mg/l) |  | Skelbrooke | SK11 | STL | 2008-01-10 | 983 | 983 | 10362551 |  | No Sample Type | Sample filtered through a 20-25um filter prior to analysis for metals only.
Total Sulphur (SO4:mg/l) |  | Skelbrooke | SK12 | STL | 2008-01-10 | 1060 | 1060 | 10362552 |  | No Sample Type | Sample filtered through a 20-25um filter prior to analysis for metals only.
Total Sulphur (SO4:mg/l) |  | Skelbrooke | SK21 | STL | 2008-01-10 | 178 | 178 | 10362555 |  | No Sample Type | Sample filtered through a 20-25um filter prior to analysis for metals only.
Total Sulphur (SO4:mg/l) |  | Skelbrooke | SKSW01 | STL | 2008-01-10 | 285 | 285 | 10362556 |  | No Sample Type | Sample filtered through a 20-25um filter prior to analysis for metals only.
Total Sulphur (SO4:mg/l) |  | Skelbrooke | SKSW02 | STL | 2008-01-10 | 792 | 792 | 10362557 |  | No Sample Type | Sample filtered through a 20-25um filter prior to analysis for metals only.
Total Sulphur (SO4:mg/l) |  | Skelbrooke | SKSW03 | STL | 2008-01-10 | 471 | 471 | 10362562 |  | No Sample Type | Sample filtered through a 20-25um filter prior to analysis for metals only.
Water Level (mAOD) |  | Skelbrooke | SK01 | Calculation | 2008-01-10 | 22.29 | 22.29 |  |  | No Sample Type
Water Level (mAOD) |  | Skelbrooke | SK02 | Calculation | 2008-01-10 | 27.24 | 27.24 |  |  | No Sample Type
Water Level (mAOD) |  | Skelbrooke | SK03 | Calculation | 2008-01-10 | 28.17 | 28.17 |  |  | No Sample Type
Water Level (mAOD) |  | Skelbrooke | SK04 | Calculation | 2008-01-10 | 32.81 | 32.81 |  |  | No Sample Type
Water Level (mAOD) |  | Skelbrooke | SK05 | Calculation | 2008-01-10 | 35.11 | 35.11 |  |  | No Sample Type
Water Level (mAOD) |  | Skelbrooke | SK06 | Calculation | 2008-01-10 | 36.15 | 36.15 |  |  | No Sample Type
Water Level (mAOD) |  | Skelbrooke | SK07 | Calculation | 2008-01-10 | 36.85 | 36.85 |  |  | No Sample Type
Water Level (mAOD) |  | Skelbrooke | SK08 | Calculation | 2008-01-10 | 31.42 | 31.42 |  |  | No Sample Type
Water Level (mAOD) |  | Skelbrooke | SK09 | Calculation | 2008-01-10 | 37.42 | 37.42 |  |  | No Sample Type
Water Level (mAOD) |  | Skelbrooke | SK10 | Calculation | 2008-01-10 | 37.75 | 37.75 |  |  | No Sample Type
Water Level (mAOD) |  | Skelbrooke | SK11 | Calculation | 2008-01-10 | 37.37 | 37.37 |  |  | No Sample Type
Water Level (mAOD) |  | Skelbrooke | SK12 | Calculation | 2008-01-10 | 42.16 | 42.16 |  |  | No Sample Type
Water Level (mAOD) |  | Skelbrooke | SK21 | Calculation | 2008-01-10 | 29.44 | 29.44 |  |  | No Sample Type
Water Level (mAOD) |  | Skelbrooke | SKSW01 | Calculation | 2008-01-10 | 26.92 | 26.92 |  |  | No Sample Type
Water Temperature (Deg C) |  | Skelbrooke | SK02 | enitial | 2008-01-10 | 10.9 | 10.9 |  |  | No Sample Type
Water Temperature (Deg C) |  | Skelbrooke | SK03 | enitial | 2008-01-10 | 10.1 | 10.1 |  |  | No Sample Type
Water Temperature (Deg C) |  | Skelbrooke | SK04 | enitial | 2008-01-10 | 11.7 | 11.7 |  |  | No Sample Type
Water Temperature (Deg C) |  | Skelbrooke | SK05 | enitial | 2008-01-10 | 9.8 | 9.8 |  |  | No Sample Type
Water Temperature (Deg C) |  | Skelbrooke | SK06 | enitial | 2008-01-10 | 11.1 | 11.1 |  |  | No Sample Type
Water Temperature (Deg C) |  | Skelbrooke | SK07 | enitial | 2008-01-10 | 10.9 | 10.9 |  |  | No Sample Type
Water Temperature (Deg C) |  | Skelbrooke | SK08 | enitial | 2008-01-10 | 10.2 | 10.2 |  |  | No Sample Type
Water Temperature (Deg C) |  | Skelbrooke | SK09 | enitial | 2008-01-10 | 10.6 | 10.6 |  |  | No Sample Type
Water Temperature (Deg C) |  | Skelbrooke | SK10 | enitial | 2008-01-10 | 10.6 | 10.6 |  |  | No Sample Type
Water Temperature (Deg C) |  | Skelbrooke | SK11 | enitial | 2008-01-10 | 10.5 | 10.5 |  |  | No Sample Type
Water Temperature (Deg C) |  | Skelbrooke | SK12 | enitial | 2008-01-10 | 9.6 | 9.6 |  |  | No Sample Type
Water Temperature (Deg C) |  | Skelbrooke | SK21 | enitial | 2008-01-10 | 9.7 | 9.7 |  |  | No Sample Type
Water Temperature (Deg C) |  | Skelbrooke | SKSW01 | enitial | 2008-01-10 | 19.2 | 19.2 |  |  | No Sample Type
Water Temperature (Deg C) |  | Skelbrooke | SKSW02 | enitial | 2008-01-10 | 11 | 11 |  |  | No Sample Type
Water Temperature (Deg C) |  | Skelbrooke | SKSW03 | enitial | 2008-01-10 | 16.3 | 16.3 |  |  | No Sample Type
Zinc (Diss) (mg/l) |  | Skelbrooke | SK02 | STL | 2008-01-10 | 0.012 | 0.012 | 10362542 |  | No Sample Type | Sample filtered through a 20-25um filter prior to analysis for metals only.
Zinc (Diss) (mg/l) |  | Skelbrooke | SK03 | STL | 2008-01-10 | 0.006 | 0.006 | 10362543 |  | No Sample Type | Sample filtered through a 20-25um filter prior to analysis for metals only.
Zinc (Diss) (mg/l) |  | Skelbrooke | SK04 | STL | 2008-01-10 | 0.007 | 0.007 | 10362544 |  | No Sample Type | Sample filtered through a 20-25um filter prior to analysis for metals only.
Zinc (Diss) (mg/l) |  | Skelbrooke | SK05 | STL | 2008-01-10 | <0.005 | 0.005 | 10362545 |  | No Sample Type | Sample filtered through a 20-25um filter prior to analysis for metals only.
Zinc (Diss) (mg/l) |  | Skelbrooke | SK06 | STL | 2008-01-10 | 0.039 | 0.039 | 10362546 |  | No Sample Type | Sample filtered through a 20-25um filter prior to analysis for metals only.
Zinc (Diss) (mg/l) |  | Skelbrooke | SK07 | STL | 2008-01-10 | 0.037 | 0.037 | 10362547 |  | No Sample Type | Sample filtered through a 20-25um filter prior to analysis for metals only.
Zinc (Diss) (mg/l) |  | Skelbrooke | SK08 | STL | 2008-01-10 | 0.006 | 0.006 | 10362548 |  | No Sample Type | Sample filtered through a 20-25um filter prior to analysis for metals only.
Zinc (Diss) (mg/l) |  | Skelbrooke | SK09 | STL | 2008-01-10 | 0.009 | 0.009 | 10362549 |  | No Sample Type | Sample filtered through a 20-25um filter prior to analysis for metals only.
Zinc (Diss) (mg/l) |  | Skelbrooke | SK10 | STL | 2008-01-10 | 0.008 | 0.008 | 10362550 |  | No Sample Type | Sample filtered through a 20-25um filter prior to analysis for metals only.
Zinc (Diss) (mg/l) |  | Skelbrooke | SK11 | STL | 2008-01-10 | 0.007 | 0.007 | 10362551 |  | No Sample Type | Sample filtered through a 20-25um filter prior to analysis for metals only.
Zinc (Diss) (mg/l) |  | Skelbrooke | SK12 | STL | 2008-01-10 | 0.008 | 0.008 | 10362552 |  | No Sample Type | Sample filtered through a 20-25um filter prior to analysis for metals only.
Zinc (Diss) (mg/l) |  | Skelbrooke | SK21 | STL | 2008-01-10 | <0.005 | 0.005 | 10362555 |  | No Sample Type | Sample filtered through a 20-25um filter prior to analysis for metals only.
Zinc (Diss) (mg/l) |  | Skelbrooke | SKSW01 | STL | 2008-01-10 | 0.016 | 0.016 | 10362556 |  | No Sample Type | Sample filtered through a 20-25um filter prior to analysis for metals only.
Zinc (Diss) (mg/l) |  | Skelbrooke | SKSW02 | STL | 2008-01-10 | 0.028 | 0.028 | 10362557 |  | No Sample Type | Sample filtered through a 20-25um filter prior to analysis for metals only.
Zinc (Diss) (mg/l) |  | Skelbrooke | SKSW03 | STL | 2008-01-10 | 0.043 | 0.043 | 10362562 |  | No Sample Type | Sample filtered through a 20-25um filter prior to analysis for metals only.
Ammoniacal Nitrogen (N:mg/l) |  | Skelbrooke | SK01 | STL | 2008-02-08 | 1.1 | 1.1 | 10407959 |  | No Sample Type | Sample filtered through a 20-25um filter prior to analysis for metals only.
Ammoniacal Nitrogen (N:mg/l) |  | Skelbrooke | SK02 | STL | 2008-02-08 | 0.06 | 0.06 | 10407960 |  | No Sample Type | Sample filtered through a 20-25um filter prior to analysis for metals only.
Ammoniacal Nitrogen (N:mg/l) |  | Skelbrooke | SK03 | STL | 2008-02-08 | 0.16 | 0.16 | 10407961 |  | No Sample Type | Sample filtered through a 20-25um filter prior to analysis for metals only.
Ammoniacal Nitrogen (N:mg/l) |  | Skelbrooke | SK04 | STL | 2008-02-08 | 0.07 | 0.07 | 10407962 |  | No Sample Type
Ammoniacal Nitrogen (N:mg/l) |  | Skelbrooke | SK05 | STL | 2008-02-08 | <0.04 | 0.04 | 10407963 |  | No Sample Type
Ammoniacal Nitrogen (N:mg/l) |  | Skelbrooke | SK06 | STL | 2008-02-08 | 0.09 | 0.09 | 10407964 |  | No Sample Type
Ammoniacal Nitrogen (N:mg/l) |  | Skelbrooke | SK07 | STL | 2008-02-08 | 0.04 | 0.04 | 10407965 |  | No Sample Type
Ammoniacal Nitrogen (N:mg/l) |  | Skelbrooke | SK08 | STL | 2008-02-08 | <0.04 | 0.04 | 10407966 |  | No Sample Type
Ammoniacal Nitrogen (N:mg/l) |  | Skelbrooke | SK09 | STL | 2008-02-08 | <0.04 | 0.04 | 10407967 |  | No Sample Type
Ammoniacal Nitrogen (N:mg/l) |  | Skelbrooke | SK10 | STL | 2008-02-08 | 0.05 | 0.05 | 10407968 |  | No Sample Type
Ammoniacal Nitrogen (N:mg/l) |  | Skelbrooke | SK11 | STL | 2008-02-08 | <0.04 | 0.04 | 10407969 |  | No Sample Type
Ammoniacal Nitrogen (N:mg/l) |  | Skelbrooke | SK12 | STL | 2008-02-08 | 0.08 | 0.08 | 10407970 |  | No Sample Type
Ammoniacal Nitrogen (N:mg/l) |  | Skelbrooke | SK21 | STL | 2008-02-08 | <0.04 | 0.04 | 10407973 |  | No Sample Type
Ammoniacal Nitrogen (N:mg/l) |  | Skelbrooke | SKSW01 | STL | 2008-02-08 | 0.35 | 0.35 | 10407974 |  | No Sample Type
Ammoniacal Nitrogen (N:mg/l) |  | Skelbrooke | SKSW02 | STL | 2008-02-08 | <0.04 | 0.04 | 10407975 |  | No Sample Type
Ammoniacal Nitrogen (N:mg/l) |  | Skelbrooke | SKSW03 | STL | 2008-02-08 | 0.6 | 0.6 | 10407980 |  | No Sample Type
BOD | mg/l | Skelbrooke | SK01 | STL | 2008-02-08 | 38 | 38 | 10407959 |  | No Sample Type | Sample filtered through a 20-25um filter prior to analysis for metals only.
BOD | mg/l | Skelbrooke | SK02 | STL | 2008-02-08 | 1 | 1 | 10407960 |  | No Sample Type | Sample filtered through a 20-25um filter prior to analysis for metals only.
BOD | mg/l | Skelbrooke | SK03 | STL | 2008-02-08 | 4 | 4 | 10407961 |  | No Sample Type | Sample filtered through a 20-25um filter prior to analysis for metals only.
BOD | mg/l | Skelbrooke | SK04 | STL | 2008-02-08 | 1 | 1 | 10407962 |  | No Sample Type
BOD | mg/l | Skelbrooke | SK05 | STL | 2008-02-08 | <1 | 1 | 10407963 |  | No Sample Type
BOD | mg/l | Skelbrooke | SK06 | STL | 2008-02-08 | 4 | 4 | 10407964 |  | No Sample Type
BOD | mg/l | Skelbrooke | SK07 | STL | 2008-02-08 | 5 | 5 | 10407965 |  | No Sample Type
BOD | mg/l | Skelbrooke | SK08 | STL | 2008-02-08 | 1 | 1 | 10407966 |  | No Sample Type
BOD | mg/l | Skelbrooke | SK09 | STL | 2008-02-08 | <1 | 1 | 10407967 |  | No Sample Type
BOD | mg/l | Skelbrooke | SK10 | STL | 2008-02-08 | <1 | 1 | 10407968 |  | No Sample Type
BOD | mg/l | Skelbrooke | SK11 | STL | 2008-02-08 | <1 | 1 | 10407969 |  | No Sample Type
BOD | mg/l | Skelbrooke | SK12 | STL | 2008-02-08 | 1 | 1 | 10407970 |  | No Sample Type
BOD | mg/l | Skelbrooke | SK21 | STL | 2008-02-08 | <1 | 1 | 10407973 |  | No Sample Type
BOD | mg/l | Skelbrooke | SKSW01 | STL | 2008-02-08 | 1 | 1 | 10407974 |  | No Sample Type
BOD | mg/l | Skelbrooke | SKSW02 | STL | 2008-02-08 | 1 | 1 | 10407975 |  | No Sample Type
BOD | mg/l | Skelbrooke | SKSW03 | STL | 2008-02-08 | <1 | 1 | 10407980 |  | No Sample Type
Chloride | mg/l | Skelbrooke | SK01 | STL | 2008-02-08 | 96 | 96 | 10407959 |  | No Sample Type | Sample filtered through a 20-25um filter prior to analysis for metals only.
Chloride | mg/l | Skelbrooke | SK02 | STL | 2008-02-08 | 121 | 121 | 10407960 |  | No Sample Type | Sample filtered through a 20-25um filter prior to analysis for metals only.
Chloride | mg/l | Skelbrooke | SK03 | STL | 2008-02-08 | 48 | 48 | 10407961 |  | No Sample Type | Sample filtered through a 20-25um filter prior to analysis for metals only.
Chloride | mg/l | Skelbrooke | SK04 | STL | 2008-02-08 | 44 | 44 | 10407962 |  | No Sample Type
Chloride | mg/l | Skelbrooke | SK05 | STL | 2008-02-08 | 30 | 30 | 10407963 |  | No Sample Type
Chloride | mg/l | Skelbrooke | SK06 | STL | 2008-02-08 | 52 | 52 | 10407964 |  | No Sample Type
Chloride | mg/l | Skelbrooke | SK07 | STL | 2008-02-08 | 51 | 51 | 10407965 |  | No Sample Type
Chloride | mg/l | Skelbrooke | SK08 | STL | 2008-02-08 | 84 | 84 | 10407966 |  | No Sample Type
Chloride | mg/l | Skelbrooke | SK09 | STL | 2008-02-08 | 35 | 35 | 10407967 |  | No Sample Type
Chloride | mg/l | Skelbrooke | SK10 | STL | 2008-02-08 | 55 | 55 | 10407968 |  | No Sample Type
Chloride | mg/l | Skelbrooke | SK11 | STL | 2008-02-08 | 47 | 47 | 10407969 |  | No Sample Type
Chloride | mg/l | Skelbrooke | SK12 | STL | 2008-02-08 | 51 | 51 | 10407970 |  | No Sample Type
Chloride | mg/l | Skelbrooke | SK21 | STL | 2008-02-08 | 132 | 132 | 10407973 |  | No Sample Type
Chloride | mg/l | Skelbrooke | SKSW01 | STL | 2008-02-08 | 62 | 62 | 10407974 |  | No Sample Type
Chloride | mg/l | Skelbrooke | SKSW02 | STL | 2008-02-08 | 59 | 59 | 10407975 |  | No Sample Type
Chloride | mg/l | Skelbrooke | SKSW03 | STL | 2008-02-08 | 45 | 45 | 10407980 |  | No Sample Type
COD | mg/l | Skelbrooke | SK01 | STL | 2008-02-08 | 361 | 361 | 10407959 |  | No Sample Type | Sample filtered through a 20-25um filter prior to analysis for metals only.
COD | mg/l | Skelbrooke | SK02 | STL | 2008-02-08 | 112 | 112 | 10407960 |  | No Sample Type | Sample filtered through a 20-25um filter prior to analysis for metals only.
COD | mg/l | Skelbrooke | SK03 | STL | 2008-02-08 | 323 | 323 | 10407961 |  | No Sample Type | Sample filtered through a 20-25um filter prior to analysis for metals only.
COD | mg/l | Skelbrooke | SK04 | STL | 2008-02-08 | 114 | 114 | 10407962 |  | No Sample Type
COD | mg/l | Skelbrooke | SK05 | STL | 2008-02-08 | 118 | 118 | 10407963 |  | No Sample Type
COD | mg/l | Skelbrooke | SK06 | STL | 2008-02-08 | 295 | 295 | 10407964 |  | No Sample Type
COD | mg/l | Skelbrooke | SK07 | STL | 2008-02-08 | 685 | 685 | 10407965 |  | No Sample Type
COD | mg/l | Skelbrooke | SK08 | STL | 2008-02-08 | 71 | 71 | 10407966 |  | No Sample Type
COD | mg/l | Skelbrooke | SK09 | STL | 2008-02-08 | 187 | 187 | 10407967 |  | No Sample Type
COD | mg/l | Skelbrooke | SK10 | STL | 2008-02-08 | 172 | 172 | 10407968 |  | No Sample Type
COD | mg/l | Skelbrooke | SK11 | STL | 2008-02-08 | 230 | 230 | 10407969 |  | No Sample Type
COD | mg/l | Skelbrooke | SK12 | STL | 2008-02-08 | 99 | 99 | 10407970 |  | No Sample Type
COD | mg/l | Skelbrooke | SK21 | STL | 2008-02-08 | 82 | 82 | 10407973 |  | No Sample Type
COD | mg/l | Skelbrooke | SKSW01 | STL | 2008-02-08 | 38 | 38 | 10407974 |  | No Sample Type
COD | mg/l | Skelbrooke | SKSW02 | STL | 2008-02-08 | 37 | 37 | 10407975 |  | No Sample Type
COD | mg/l | Skelbrooke | SKSW03 | STL | 2008-02-08 | 32 | 32 | 10407980 |  | No Sample Type
Conductivity (Field) (uS / cm) |  | Skelbrooke | SK01 | enitial | 2008-02-08 | 2120 | 2120 |  |  | No Sample Type
Conductivity (Field) (uS / cm) |  | Skelbrooke | SK02 | enitial | 2008-02-08 | 1547 | 1547 |  |  | No Sample Type
Conductivity (Field) (uS / cm) |  | Skelbrooke | SK03 | enitial | 2008-02-08 | 2875 | 2875 |  |  | No Sample Type
Conductivity (Field) (uS / cm) |  | Skelbrooke | SK04 | enitial | 2008-02-08 | 1461 | 1461 |  |  | No Sample Type
Conductivity (Field) (uS / cm) |  | Skelbrooke | SK05 | enitial | 2008-02-08 | 1933 | 1933 |  |  | No Sample Type
Conductivity (Field) (uS / cm) |  | Skelbrooke | SK06 | enitial | 2008-02-08 | 1583 | 1583 |  |  | No Sample Type
Conductivity (Field) (uS / cm) |  | Skelbrooke | SK07 | enitial | 2008-02-08 | 1583 | 1583 |  |  | No Sample Type
Conductivity (Field) (uS / cm) |  | Skelbrooke | SK08 | enitial | 2008-02-08 | 1355 | 1355 |  |  | No Sample Type
Conductivity (Field) (uS / cm) |  | Skelbrooke | SK09 | enitial | 2008-02-08 | 1382 | 1382 |  |  | No Sample Type
Conductivity (Field) (uS / cm) |  | Skelbrooke | SK10 | enitial | 2008-02-08 | 1851 | 1851 |  |  | No Sample Type
Conductivity (Field) (uS / cm) |  | Skelbrooke | SK11 | enitial | 2008-02-08 | 2222 | 2222 |  |  | No Sample Type
Conductivity (Field) (uS / cm) |  | Skelbrooke | SK12 | enitial | 2008-02-08 | 2118 | 2118 |  |  | No Sample Type
Conductivity (Field) (uS / cm) |  | Skelbrooke | SK21 | enitial | 2008-02-08 | 1341 | 1341 |  |  | No Sample Type
Conductivity (Field) (uS / cm) |  | Skelbrooke | SKSW01 | enitial | 2008-02-08 | 1445 | 1445 |  |  | No Sample Type
Conductivity (Field) (uS / cm) |  | Skelbrooke | SKSW02 | enitial | 2008-02-08 | 1634 | 1634 |  |  | No Sample Type
Conductivity (Field) (uS / cm) |  | Skelbrooke | SKSW03 | enitial | 2008-02-08 | 1397 | 1397 |  |  | No Sample Type
Conductivity (uS / cm) |  | Skelbrooke | SK01 | STL | 2008-02-08 | 1890 | 1890 | 10407959 |  | No Sample Type | Sample filtered through a 20-25um filter prior to analysis for metals only.
Conductivity (uS / cm) |  | Skelbrooke | SK02 | STL | 2008-02-08 | 1330 | 1330 | 10407960 |  | No Sample Type | Sample filtered through a 20-25um filter prior to analysis for metals only.
Conductivity (uS / cm) |  | Skelbrooke | SK03 | STL | 2008-02-08 | 2410 | 2410 | 10407961 |  | No Sample Type | Sample filtered through a 20-25um filter prior to analysis for metals only.
Conductivity (uS / cm) |  | Skelbrooke | SK04 | STL | 2008-02-08 | 1500 | 1500 | 10407962 |  | No Sample Type
Conductivity (uS / cm) |  | Skelbrooke | SK05 | STL | 2008-02-08 | 1560 | 1560 | 10407963 |  | No Sample Type
Conductivity (uS / cm) |  | Skelbrooke | SK06 | STL | 2008-02-08 | 1380 | 1380 | 10407964 |  | No Sample Type
Conductivity (uS / cm) |  | Skelbrooke | SK07 | STL | 2008-02-08 | 1380 | 1380 | 10407965 |  | No Sample Type
Conductivity (uS / cm) |  | Skelbrooke | SK08 | STL | 2008-02-08 | 1230 | 1230 | 10407966 |  | No Sample Type
Conductivity (uS / cm) |  | Skelbrooke | SK09 | STL | 2008-02-08 | 1210 | 1210 | 10407967 |  | No Sample Type
Conductivity (uS / cm) |  | Skelbrooke | SK10 | STL | 2008-02-08 | 1570 | 1570 | 10407968 |  | No Sample Type
Conductivity (uS / cm) |  | Skelbrooke | SK11 | STL | 2008-02-08 | 1790 | 1790 | 10407969 |  | No Sample Type
Conductivity (uS / cm) |  | Skelbrooke | SK12 | STL | 2008-02-08 | 1880 | 1880 | 10407970 |  | No Sample Type
Conductivity (uS / cm) |  | Skelbrooke | SK21 | STL | 2008-02-08 | 1230 | 1230 | 10407973 |  | No Sample Type
Conductivity (uS / cm) |  | Skelbrooke | SKSW01 | STL | 2008-02-08 | 1330 | 1330 | 10407974 |  | No Sample Type
Conductivity (uS / cm) |  | Skelbrooke | SKSW02 | STL | 2008-02-08 | 1410 | 1410 | 10407975 |  | No Sample Type
Conductivity (uS / cm) |  | Skelbrooke | SKSW03 | STL | 2008-02-08 | 1250 | 1250 | 10407980 |  | No Sample Type
Dissolved Oxygen (Lab) | mg/l | Skelbrooke | SK01 | STL | 2008-02-08 | 1.3 | 1.3 | 10407959 |  | No Sample Type | Sample filtered through a 20-25um filter prior to analysis for metals only.
Dissolved Oxygen (Lab) | mg/l | Skelbrooke | SK02 | STL | 2008-02-08 | 8.7 | 8.7 | 10407960 |  | No Sample Type | Sample filtered through a 20-25um filter prior to analysis for metals only.
Dissolved Oxygen (Lab) | mg/l | Skelbrooke | SK03 | STL | 2008-02-08 | 0.7 | 0.7 | 10407961 |  | No Sample Type | Sample filtered through a 20-25um filter prior to analysis for metals only.
Dissolved Oxygen (Lab) | mg/l | Skelbrooke | SK04 | STL | 2008-02-08 | 3.6 | 3.6 | 10407962 |  | No Sample Type
Dissolved Oxygen (Lab) | mg/l | Skelbrooke | SK05 | STL | 2008-02-08 | 6.3 | 6.3 | 10407963 |  | No Sample Type
Dissolved Oxygen (Lab) | mg/l | Skelbrooke | SK06 | STL | 2008-02-08 | 1 | 1 | 10407964 |  | No Sample Type
Dissolved Oxygen (Lab) | mg/l | Skelbrooke | SK07 | STL | 2008-02-08 | 2.2 | 2.2 | 10407965 |  | No Sample Type
Dissolved Oxygen (Lab) | mg/l | Skelbrooke | SK08 | STL | 2008-02-08 | 4.8 | 4.8 | 10407966 |  | No Sample Type
Dissolved Oxygen (Lab) | mg/l | Skelbrooke | SK09 | STL | 2008-02-08 | 3.6 | 3.6 | 10407967 |  | No Sample Type
Dissolved Oxygen (Lab) | mg/l | Skelbrooke | SK10 | STL | 2008-02-08 | 3.4 | 3.4 | 10407968 |  | No Sample Type
Dissolved Oxygen (Lab) | mg/l | Skelbrooke | SK11 | STL | 2008-02-08 | 5.2 | 5.2 | 10407969 |  | No Sample Type
Dissolved Oxygen (Lab) | mg/l | Skelbrooke | SK12 | STL | 2008-02-08 | 3.1 | 3.1 | 10407970 |  | No Sample Type
Dissolved Oxygen (Lab) | mg/l | Skelbrooke | SK21 | STL | 2008-02-08 | 4.2 | 4.2 | 10407973 |  | No Sample Type
Dissolved Oxygen (Lab) | mg/l | Skelbrooke | SKSW01 | STL | 2008-02-08 | 2 | 2 | 10407974 |  | No Sample Type
Dissolved Oxygen (Lab) | mg/l | Skelbrooke | SKSW02 | STL | 2008-02-08 | 6.8 | 6.8 | 10407975 |  | No Sample Type
Dissolved Oxygen (Lab) | mg/l | Skelbrooke | SKSW03 | STL | 2008-02-08 | 1.6 | 1.6 | 10407980 |  | No Sample Type
m,p-xylene (ug/l) |  | Skelbrooke | SK01 | STL | 2008-02-08 | 0.11 | 0.11 | 10407959 |  | No Sample Type | Sample filtered through a 20-25um filter prior to analysis for metals only.
m,p-xylene (ug/l) |  | Skelbrooke | SK02 | STL | 2008-02-08 | <0.10 | 0.1 | 10407960 |  | No Sample Type | Sample filtered through a 20-25um filter prior to analysis for metals only.
m,p-xylene (ug/l) |  | Skelbrooke | SK03 | STL | 2008-02-08 | <0.10 | 0.1 | 10407961 |  | No Sample Type | Sample filtered through a 20-25um filter prior to analysis for metals only.
MCPP (Mecoprop) (UG/L) |  | Skelbrooke | SK01 | STL | 2008-02-08 | <0.04 | 0.04 | 10407959 |  | No Sample Type | Sample filtered through a 20-25um filter prior to analysis for metals only.
MCPP (Mecoprop) (UG/L) |  | Skelbrooke | SK02 | STL | 2008-02-08 | <0.04 | 0.04 | 10407960 |  | No Sample Type | Sample filtered through a 20-25um filter prior to analysis for metals only.
MCPP (Mecoprop) (UG/L) |  | Skelbrooke | SK03 | STL | 2008-02-08 | <0.04 | 0.04 | 10407961 |  | No Sample Type | Sample filtered through a 20-25um filter prior to analysis for metals only.
MCPP (Mecoprop) (UG/L) |  | Skelbrooke | SK08 | STL | 2008-02-08 | <0.04 | 0.04 | 10407966 |  | No Sample Type
MCPP (Mecoprop) (UG/L) |  | Skelbrooke | SK09 | STL | 2008-02-08 | <0.04 | 0.04 | 10407967 |  | No Sample Type
MCPP (Mecoprop) (UG/L) |  | Skelbrooke | SK10 | STL | 2008-02-08 | <0.04 | 0.04 | 10407968 |  | No Sample Type
MCPP (Mecoprop) (UG/L) |  | Skelbrooke | SK11 | STL | 2008-02-08 | <0.04 | 0.04 | 10407969 |  | No Sample Type
MCPP (Mecoprop) (UG/L) |  | Skelbrooke | SK21 | STL | 2008-02-08 | <0.04 | 0.04 | 10407973 |  | No Sample Type
MCPP (Mecoprop) (UG/L) |  | Skelbrooke | SKSW01 | STL | 2008-02-08 | <0.04 | 0.04 | 10407974 |  | No Sample Type
MCPP (Mecoprop) (UG/L) |  | Skelbrooke | SKSW03 | STL | 2008-02-08 | <0.04 | 0.04 | 10407980 |  | No Sample Type
pH (Field) |  | Skelbrooke | SK01 | enitial | 2008-02-08 | 7.84 | 7.84 |  |  | No Sample Type
pH (Field) |  | Skelbrooke | SK02 | enitial | 2008-02-08 | 7.29 | 7.29 |  |  | No Sample Type
pH (Field) |  | Skelbrooke | SK03 | enitial | 2008-02-08 | 7.15 | 7.15 |  |  | No Sample Type
pH (Field) |  | Skelbrooke | SK04 | enitial | 2008-02-08 | 7.1 | 7.1 |  |  | No Sample Type
pH (Field) |  | Skelbrooke | SK05 | enitial | 2008-02-08 | 7.6 | 7.6 |  |  | No Sample Type
pH (Field) |  | Skelbrooke | SK06 | enitial | 2008-02-08 | 7.55 | 7.55 |  |  | No Sample Type
pH (Field) |  | Skelbrooke | SK07 | enitial | 2008-02-08 | 7.22 | 7.22 |  |  | No Sample Type
pH (Field) |  | Skelbrooke | SK08 | enitial | 2008-02-08 | 8.09 | 8.09 |  |  | No Sample Type
pH (Field) |  | Skelbrooke | SK09 | enitial | 2008-02-08 | 7.16 | 7.16 |  |  | No Sample Type
pH (Field) |  | Skelbrooke | SK10 | enitial | 2008-02-08 | 7.14 | 7.14 |  |  | No Sample Type
pH (Field) |  | Skelbrooke | SK11 | enitial | 2008-02-08 | 7.24 | 7.24 |  |  | No Sample Type
pH (Field) |  | Skelbrooke | SK12 | enitial | 2008-02-08 | 7.97 | 7.97 |  |  | No Sample Type
pH (Field) |  | Skelbrooke | SK21 | enitial | 2008-02-08 | 7.95 | 7.95 |  |  | No Sample Type
pH (Field) |  | Skelbrooke | SKSW01 | enitial | 2008-02-08 | 7.84 | 7.84 |  |  | No Sample Type
pH (Field) |  | Skelbrooke | SKSW02 | enitial | 2008-02-08 | 7.53 | 7.53 |  |  | No Sample Type
pH (Field) |  | Skelbrooke | SKSW03 | enitial | 2008-02-08 | 7.56 | 7.56 |  |  | No Sample Type
pH (Lab) |  | Skelbrooke | SK01 | STL | 2008-02-08 | 7.2 | 7.2 | 10407959 |  | No Sample Type | Sample filtered through a 20-25um filter prior to analysis for metals only.
pH (Lab) |  | Skelbrooke | SK02 | STL | 2008-02-08 | 7.8 | 7.8 | 10407960 |  | No Sample Type | Sample filtered through a 20-25um filter prior to analysis for metals only.
pH (Lab) |  | Skelbrooke | SK03 | STL | 2008-02-08 | 7.5 | 7.5 | 10407961 |  | No Sample Type | Sample filtered through a 20-25um filter prior to analysis for metals only.
pH (Lab) |  | Skelbrooke | SK04 | STL | 2008-02-08 | 7.5 | 7.5 | 10407962 |  | No Sample Type
pH (Lab) |  | Skelbrooke | SK05 | STL | 2008-02-08 | 7.6 | 7.6 | 10407963 |  | No Sample Type
pH (Lab) |  | Skelbrooke | SK06 | STL | 2008-02-08 | 7.6 | 7.6 | 10407964 |  | No Sample Type
pH (Lab) |  | Skelbrooke | SK07 | STL | 2008-02-08 | 7.4 | 7.4 | 10407965 |  | No Sample Type
pH (Lab) |  | Skelbrooke | SK08 | STL | 2008-02-08 | 7.5 | 7.5 | 10407966 |  | No Sample Type
pH (Lab) |  | Skelbrooke | SK09 | STL | 2008-02-08 | 7.4 | 7.4 | 10407967 |  | No Sample Type
pH (Lab) |  | Skelbrooke | SK10 | STL | 2008-02-08 | 7.3 | 7.3 | 10407968 |  | No Sample Type
pH (Lab) |  | Skelbrooke | SK11 | STL | 2008-02-08 | 7.7 | 7.7 | 10407969 |  | No Sample Type
pH (Lab) |  | Skelbrooke | SK12 | STL | 2008-02-08 | 7.6 | 7.6 | 10407970 |  | No Sample Type
pH (Lab) |  | Skelbrooke | SK21 | STL | 2008-02-08 | 7.4 | 7.4 | 10407973 |  | No Sample Type
pH (Lab) |  | Skelbrooke | SKSW01 | STL | 2008-02-08 | 7.3 | 7.3 | 10407974 |  | No Sample Type
pH (Lab) |  | Skelbrooke | SKSW02 | STL | 2008-02-08 | 7.7 | 7.7 | 10407975 |  | No Sample Type
pH (Lab) |  | Skelbrooke | SKSW03 | STL | 2008-02-08 | 7.4 | 7.4 | 10407980 |  | No Sample Type
Suspended Solids (mg/l) |  | Skelbrooke | SK01 | STL | 2008-02-08 | 385 | 385 | 10407959 |  | No Sample Type | Sample filtered through a 20-25um filter prior to analysis for metals only.
Suspended Solids (mg/l) |  | Skelbrooke | SK02 | STL | 2008-02-08 | 1270 | 1270 | 10407960 |  | No Sample Type | Sample filtered through a 20-25um filter prior to analysis for metals only.
Suspended Solids (mg/l) |  | Skelbrooke | SK03 | STL | 2008-02-08 | 5840 | 5840 | 10407961 |  | No Sample Type | Sample filtered through a 20-25um filter prior to analysis for metals only.
Suspended Solids (mg/l) |  | Skelbrooke | SK04 | STL | 2008-02-08 | 2710 | 2710 | 10407962 |  | No Sample Type
Suspended Solids (mg/l) |  | Skelbrooke | SK05 | STL | 2008-02-08 | 3110 | 3110 | 10407963 |  | No Sample Type
Suspended Solids (mg/l) |  | Skelbrooke | SK06 | STL | 2008-02-08 | 3470 | 3470 | 10407964 |  | No Sample Type
Suspended Solids (mg/l) |  | Skelbrooke | SK07 | STL | 2008-02-08 | 9450 | 9450 | 10407965 |  | No Sample Type
Suspended Solids (mg/l) |  | Skelbrooke | SK08 | STL | 2008-02-08 | 1640 | 1640 | 10407966 |  | No Sample Type
Suspended Solids (mg/l) |  | Skelbrooke | SK09 | STL | 2008-02-08 | 4440 | 4440 | 10407967 |  | No Sample Type
Suspended Solids (mg/l) |  | Skelbrooke | SK10 | STL | 2008-02-08 | 4610 | 4610 | 10407968 |  | No Sample Type
Suspended Solids (mg/l) |  | Skelbrooke | SK11 | STL | 2008-02-08 | 6390 | 6390 | 10407969 |  | No Sample Type
Suspended Solids (mg/l) |  | Skelbrooke | SK12 | STL | 2008-02-08 | 564 | 564 | 10407970 |  | No Sample Type
Suspended Solids (mg/l) |  | Skelbrooke | SK21 | STL | 2008-02-08 | 1630 | 1630 | 10407973 |  | No Sample Type
Suspended Solids (mg/l) |  | Skelbrooke | SKSW01 | STL | 2008-02-08 | 108 | 108 | 10407974 |  | No Sample Type
Suspended Solids (mg/l) |  | Skelbrooke | SKSW02 | STL | 2008-02-08 | 204 | 204 | 10407975 |  | No Sample Type
Suspended Solids (mg/l) |  | Skelbrooke | SKSW03 | STL | 2008-02-08 | 53 | 53 | 10407980 |  | No Sample Type
Toluene (ug/l) |  | Skelbrooke | SK01 | STL | 2008-02-08 | <0.10 | 0.1 | 10407959 |  | No Sample Type | Sample filtered through a 20-25um filter prior to analysis for metals only.
Toluene (ug/l) |  | Skelbrooke | SK02 | STL | 2008-02-08 | <0.10 | 0.1 | 10407960 |  | No Sample Type | Sample filtered through a 20-25um filter prior to analysis for metals only.
Toluene (ug/l) |  | Skelbrooke | SK03 | STL | 2008-02-08 | <0.10 | 0.1 | 10407961 |  | No Sample Type | Sample filtered through a 20-25um filter prior to analysis for metals only.
Water Level (mAOD) |  | Skelbrooke | SK01 | Calculation | 2008-02-08 | 27.48 | 27.48 |  |  | No Sample Type
Water Level (mAOD) |  | Skelbrooke | SK02 | Calculation | 2008-02-08 | 27.62 | 27.62 |  |  | No Sample Type
Water Level (mAOD) |  | Skelbrooke | SK03 | Calculation | 2008-02-08 | 28.36 | 28.36 |  |  | No Sample Type
Water Level (mAOD) |  | Skelbrooke | SK04 | Calculation | 2008-02-08 | 34.06 | 34.06 |  |  | No Sample Type
Water Level (mAOD) |  | Skelbrooke | SK05 | Calculation | 2008-02-08 | 35.24 | 35.24 |  |  | No Sample Type
Water Level (mAOD) |  | Skelbrooke | SK06 | Calculation | 2008-02-08 | 37.63 | 37.63 |  |  | No Sample Type
Water Level (mAOD) |  | Skelbrooke | SK07 | Calculation | 2008-02-08 | 37.94 | 37.94 |  |  | No Sample Type
Water Level (mAOD) |  | Skelbrooke | SK08 | Calculation | 2008-02-08 | 37.81 | 37.81 |  |  | No Sample Type
Water Level (mAOD) |  | Skelbrooke | SK09 | Calculation | 2008-02-08 | 37.91 | 37.91 |  |  | No Sample Type
Water Level (mAOD) |  | Skelbrooke | SK10 | Calculation | 2008-02-08 | 38.4 | 38.4 |  |  | No Sample Type
Water Level (mAOD) |  | Skelbrooke | SK11 | Calculation | 2008-02-08 | 37.39 | 37.39 |  |  | No Sample Type
Water Level (mAOD) |  | Skelbrooke | SK12 | Calculation | 2008-02-08 | 42.41 | 42.41 |  |  | No Sample Type
Water Level (mAOD) |  | Skelbrooke | SK21 | Calculation | 2008-02-08 | 31.26 | 31.26 |  |  | No Sample Type
Water Level (mAOD) |  | Skelbrooke | SKSW01 | Calculation | 2008-02-08 | 27.54 | 27.54 |  |  | No Sample Type
Water Temperature (Deg C) |  | Skelbrooke | SK01 | enitial | 2008-02-08 | 11.6 | 11.6 |  |  | No Sample Type
Water Temperature (Deg C) |  | Skelbrooke | SK02 | enitial | 2008-02-08 | 9.8 | 9.8 |  |  | No Sample Type
Water Temperature (Deg C) |  | Skelbrooke | SK03 | enitial | 2008-02-08 | 8.6 | 8.6 |  |  | No Sample Type
Water Temperature (Deg C) |  | Skelbrooke | SK04 | enitial | 2008-02-08 | 12.5 | 12.5 |  |  | No Sample Type
Water Temperature (Deg C) |  | Skelbrooke | SK05 | enitial | 2008-02-08 | 11.2 | 11.2 |  |  | No Sample Type
Water Temperature (Deg C) |  | Skelbrooke | SK06 | enitial | 2008-02-08 | 10.1 | 10.1 |  |  | No Sample Type
Water Temperature (Deg C) |  | Skelbrooke | SK07 | enitial | 2008-02-08 | 10.2 | 10.2 |  |  | No Sample Type
Water Temperature (Deg C) |  | Skelbrooke | SK08 | enitial | 2008-02-08 | 11.3 | 11.3 |  |  | No Sample Type
Water Temperature (Deg C) |  | Skelbrooke | SK09 | enitial | 2008-02-08 | 10 | 10 |  |  | No Sample Type
Water Temperature (Deg C) |  | Skelbrooke | SK10 | enitial | 2008-02-08 | 10.1 | 10.1 |  |  | No Sample Type
Water Temperature (Deg C) |  | Skelbrooke | SK11 | enitial | 2008-02-08 | 9.8 | 9.8 |  |  | No Sample Type
Water Temperature (Deg C) |  | Skelbrooke | SK12 | enitial | 2008-02-08 | 9.8 | 9.8 |  |  | No Sample Type
Water Temperature (Deg C) |  | Skelbrooke | SK21 | enitial | 2008-02-08 | 10.9 | 10.9 |  |  | No Sample Type
Water Temperature (Deg C) |  | Skelbrooke | SKSW01 | enitial | 2008-02-08 | 15.2 | 15.2 |  |  | No Sample Type
Water Temperature (Deg C) |  | Skelbrooke | SKSW02 | enitial | 2008-02-08 | 10 | 10 |  |  | No Sample Type
Water Temperature (Deg C) |  | Skelbrooke | SKSW03 | enitial | 2008-02-08 | 12.2 | 12.2 |  |  | No Sample Type
Zinc (Diss) (mg/l) |  | Skelbrooke | SK01 | STL | 2008-02-08 | 0.034 | 0.034 | 10407959 |  | No Sample Type | Sample filtered through a 20-25um filter prior to analysis for metals only.
Zinc (Diss) (mg/l) |  | Skelbrooke | SK02 | STL | 2008-02-08 | 0.014 | 0.014 | 10407960 |  | No Sample Type | Sample filtered through a 20-25um filter prior to analysis for metals only.
Zinc (Diss) (mg/l) |  | Skelbrooke | SK03 | STL | 2008-02-08 | 0.016 | 0.016 | 10407961 |  | No Sample Type | Sample filtered through a 20-25um filter prior to analysis for metals only.
Ammoniacal Nitrogen (N:mg/l) |  | Skelbrooke | SK01 | STL | 2008-03-20 | 3.53 | 3.53 | 10484056 |  | No Sample Type | Sample filtered through a 20-25um filter prior to analysis for metals only.
Ammoniacal Nitrogen (N:mg/l) |  | Skelbrooke | SK02 | STL | 2008-03-20 | 0.05 | 0.05 | 10484057 |  | No Sample Type | Sample filtered through a 20-25um filter prior to analysis for metals only.
Ammoniacal Nitrogen (N:mg/l) |  | Skelbrooke | SK03 | STL | 2008-03-20 | 0.06 | 0.06 | 10484058 |  | No Sample Type | Sample filtered through a 20-25um filter prior to analysis for metals only.
Ammoniacal Nitrogen (N:mg/l) |  | Skelbrooke | SK04 | STL | 2008-03-20 | 0.05 | 0.05 | 10484059 |  | No Sample Type
Ammoniacal Nitrogen (N:mg/l) |  | Skelbrooke | SK05 | STL | 2008-03-20 | <0.04 | 0.04 | 10484060 |  | No Sample Type
Ammoniacal Nitrogen (N:mg/l) |  | Skelbrooke | SK06 | STL | 2008-03-20 | 0.09 | 0.09 | 10484061 |  | No Sample Type
Ammoniacal Nitrogen (N:mg/l) |  | Skelbrooke | SK07 | STL | 2008-03-20 | 0.06 | 0.06 | 10484062 |  | No Sample Type
Ammoniacal Nitrogen (N:mg/l) |  | Skelbrooke | SK08 | STL | 2008-03-20 | <0.04 | 0.04 | 10484063 |  | No Sample Type
Ammoniacal Nitrogen (N:mg/l) |  | Skelbrooke | SK09 | STL | 2008-03-20 | <0.04 | 0.04 | 10484064 |  | No Sample Type
Ammoniacal Nitrogen (N:mg/l) |  | Skelbrooke | SK10 | STL | 2008-03-20 | <0.04 | 0.04 | 10484065 |  | No Sample Type
Ammoniacal Nitrogen (N:mg/l) |  | Skelbrooke | SK11 | STL | 2008-03-20 | <0.04 | 0.04 | 10484066 |  | No Sample Type
Ammoniacal Nitrogen (N:mg/l) |  | Skelbrooke | SK12 | STL | 2008-03-20 | <0.04 | 0.04 | 10484067 |  | No Sample Type
Ammoniacal Nitrogen (N:mg/l) |  | Skelbrooke | SK21 | STL | 2008-03-20 | <0.04 | 0.04 | 10484070 |  | No Sample Type
Ammoniacal Nitrogen (N:mg/l) |  | Skelbrooke | SKSW01 | STL | 2008-03-20 | 2.87 | 2.87 | 10484071 |  | No Sample Type
Ammoniacal Nitrogen (N:mg/l) |  | Skelbrooke | SKSW02 | STL | 2008-03-20 | <0.04 | 0.04 | 10484072 |  | No Sample Type
Ammoniacal Nitrogen (N:mg/l) |  | Skelbrooke | SKSW03 | STL | 2008-03-20 | 2.32 | 2.32 | 10484073 |  | No Sample Type
BOD | mg/l | Skelbrooke | SK01 | STL | 2008-03-20 | <1 | 1 | 10484056 |  | No Sample Type | Sample filtered through a 20-25um filter prior to analysis for metals only.
BOD | mg/l | Skelbrooke | SK02 | STL | 2008-03-20 | <1 | 1 | 10484057 |  | No Sample Type | Sample filtered through a 20-25um filter prior to analysis for metals only.
BOD | mg/l | Skelbrooke | SK03 | STL | 2008-03-20 | 2 | 2 | 10484058 |  | No Sample Type | Sample filtered through a 20-25um filter prior to analysis for metals only.
BOD | mg/l | Skelbrooke | SK04 | STL | 2008-03-20 | <1 | 1 | 10484059 |  | No Sample Type
BOD | mg/l | Skelbrooke | SK05 | STL | 2008-03-20 | <1 | 1 | 10484060 |  | No Sample Type
BOD | mg/l | Skelbrooke | SK06 | STL | 2008-03-20 | 2 | 2 | 10484061 |  | No Sample Type
BOD | mg/l | Skelbrooke | SK07 | STL | 2008-03-20 | <1 | 1 | 10484062 |  | No Sample Type
BOD | mg/l | Skelbrooke | SK08 | STL | 2008-03-20 | <1 | 1 | 10484063 |  | No Sample Type
BOD | mg/l | Skelbrooke | SK09 | STL | 2008-03-20 | <1 | 1 | 10484064 |  | No Sample Type
BOD | mg/l | Skelbrooke | SK10 | STL | 2008-03-20 | <1 | 1 | 10484065 |  | No Sample Type
BOD | mg/l | Skelbrooke | SK11 | STL | 2008-03-20 | <1 | 1 | 10484066 |  | No Sample Type
BOD | mg/l | Skelbrooke | SK12 | STL | 2008-03-20 | <1 | 1 | 10484067 |  | No Sample Type
BOD | mg/l | Skelbrooke | SK21 | STL | 2008-03-20 | <1 | 1 | 10484070 |  | No Sample Type
BOD | mg/l | Skelbrooke | SKSW01 | STL | 2008-03-20 | <1 | 1 | 10484071 |  | No Sample Type
BOD | mg/l | Skelbrooke | SKSW02 | STL | 2008-03-20 | <1 | 1 | 10484072 |  | No Sample Type
BOD | mg/l | Skelbrooke | SKSW03 | STL | 2008-03-20 | <1 | 1 | 10484073 |  | No Sample Type
Chloride | mg/l | Skelbrooke | SK01 | STL | 2008-03-20 | 90 | 90 | 10484056 |  | No Sample Type | Sample filtered through a 20-25um filter prior to analysis for metals only.
Chloride | mg/l | Skelbrooke | SK02 | STL | 2008-03-20 | 188 | 188 | 10484057 |  | No Sample Type | Sample filtered through a 20-25um filter prior to analysis for metals only.
Chloride | mg/l | Skelbrooke | SK03 | STL | 2008-03-20 | 44 | 44 | 10484058 |  | No Sample Type | Sample filtered through a 20-25um filter prior to analysis for metals only.
Chloride | mg/l | Skelbrooke | SK04 | STL | 2008-03-20 | 41 | 41 | 10484059 |  | No Sample Type
Chloride | mg/l | Skelbrooke | SK05 | STL | 2008-03-20 | 28 | 28 | 10484060 |  | No Sample Type
Chloride | mg/l | Skelbrooke | SK06 | STL | 2008-03-20 | 75 | 75 | 10484061 |  | No Sample Type
Chloride | mg/l | Skelbrooke | SK07 | STL | 2008-03-20 | 63 | 63 | 10484062 |  | No Sample Type
Chloride | mg/l | Skelbrooke | SK08 | STL | 2008-03-20 | 105 | 105 | 10484063 |  | No Sample Type
Chloride | mg/l | Skelbrooke | SK09 | STL | 2008-03-20 | 27 | 27 | 10484064 |  | No Sample Type
Chloride | mg/l | Skelbrooke | SK10 | STL | 2008-03-20 | 48 | 48 | 10484065 |  | No Sample Type
Chloride | mg/l | Skelbrooke | SK11 | STL | 2008-03-20 | 46 | 46 | 10484066 |  | No Sample Type
Chloride | mg/l | Skelbrooke | SK12 | STL | 2008-03-20 | 47 | 47 | 10484067 |  | No Sample Type
Chloride | mg/l | Skelbrooke | SK21 | STL | 2008-03-20 | 125 | 125 | 10484070 |  | No Sample Type
Chloride | mg/l | Skelbrooke | SKSW01 | STL | 2008-03-20 | 59 | 59 | 10484071 |  | No Sample Type
Chloride | mg/l | Skelbrooke | SKSW02 | STL | 2008-03-20 | 67 | 67 | 10484072 |  | No Sample Type
Chloride | mg/l | Skelbrooke | SKSW03 | STL | 2008-03-20 | 74 | 74 | 10484073 |  | No Sample Type
COD | mg/l | Skelbrooke | SK01 | STL | 2008-03-20 | 160 | 160 | 10484056 |  | No Sample Type | Sample filtered through a 20-25um filter prior to analysis for metals only.
COD | mg/l | Skelbrooke | SK02 | STL | 2008-03-20 | 94 | 94 | 10484057 |  | No Sample Type | Sample filtered through a 20-25um filter prior to analysis for metals only.
COD | mg/l | Skelbrooke | SK03 | STL | 2008-03-20 | 143 | 143 | 10484058 |  | No Sample Type | Sample filtered through a 20-25um filter prior to analysis for metals only.
COD | mg/l | Skelbrooke | SK04 | STL | 2008-03-20 | 86 | 86 | 10484059 |  | No Sample Type
COD | mg/l | Skelbrooke | SK05 | STL | 2008-03-20 | 59 | 59 | 10484060 |  | No Sample Type
COD | mg/l | Skelbrooke | SK06 | STL | 2008-03-20 | 105 | 105 | 10484061 |  | No Sample Type
COD | mg/l | Skelbrooke | SK07 | STL | 2008-03-20 | 203 | 203 | 10484062 |  | No Sample Type
COD | mg/l | Skelbrooke | SK08 | STL | 2008-03-20 | 48 | 48 | 10484063 |  | No Sample Type
COD | mg/l | Skelbrooke | SK09 | STL | 2008-03-20 | 69 | 69 | 10484064 |  | No Sample Type
COD | mg/l | Skelbrooke | SK10 | STL | 2008-03-20 | 60 | 60 | 10484065 |  | No Sample Type
COD | mg/l | Skelbrooke | SK11 | STL | 2008-03-20 | 113 | 113 | 10484066 |  | No Sample Type
COD | mg/l | Skelbrooke | SK12 | STL | 2008-03-20 | 46 | 46 | 10484067 |  | No Sample Type
COD | mg/l | Skelbrooke | SK21 | STL | 2008-03-20 | 60 | 60 | 10484070 |  | No Sample Type
COD | mg/l | Skelbrooke | SKSW01 | STL | 2008-03-20 | 37 | 37 | 10484071 |  | No Sample Type
COD | mg/l | Skelbrooke | SKSW02 | STL | 2008-03-20 | 56 | 56 | 10484072 |  | No Sample Type
COD | mg/l | Skelbrooke | SKSW03 | STL | 2008-03-20 | 38 | 38 | 10484073 |  | No Sample Type
Conductivity (Field) (uS / cm) |  | Skelbrooke | SK01 | enitial | 2008-03-20 | 2194 | 2194 |  |  | No Sample Type
Conductivity (Field) (uS / cm) |  | Skelbrooke | SK02 | enitial | 2008-03-20 | 1912 | 1912 |  |  | No Sample Type
Conductivity (Field) (uS / cm) |  | Skelbrooke | SK03 | enitial | 2008-03-20 | 2808 | 2808 |  |  | No Sample Type
Conductivity (Field) (uS / cm) |  | Skelbrooke | SK04 | enitial | 2008-03-20 | 1711 | 1711 |  |  | No Sample Type
Conductivity (Field) (uS / cm) |  | Skelbrooke | SK05 | enitial | 2008-03-20 | 2214 | 2214 |  |  | No Sample Type
Conductivity (Field) (uS / cm) |  | Skelbrooke | SK06 | enitial | 2008-03-20 | 1941 | 1941 |  |  | No Sample Type
Conductivity (Field) (uS / cm) |  | Skelbrooke | SK07 | enitial | 2008-03-20 | 1641 | 1641 |  |  | No Sample Type
Conductivity (Field) (uS / cm) |  | Skelbrooke | SK08 | enitial | 2008-03-20 | 1301 | 1301 |  |  | No Sample Type
Conductivity (Field) (uS / cm) |  | Skelbrooke | SK09 | enitial | 2008-03-20 | 13.61 | 13.61 |  |  | No Sample Type
Conductivity (Field) (uS / cm) |  | Skelbrooke | SK10 | enitial | 2008-03-20 | 2562 | 2562 |  |  | No Sample Type
Conductivity (Field) (uS / cm) |  | Skelbrooke | SK11 | enitial | 2008-03-20 | 2084 | 2084 |  |  | No Sample Type
Conductivity (Field) (uS / cm) |  | Skelbrooke | SK12 | enitial | 2008-03-20 | 2464 | 2464 |  |  | No Sample Type
Conductivity (Field) (uS / cm) |  | Skelbrooke | SK21 | enitial | 2008-03-20 | 1335 | 1335 |  |  | No Sample Type
Conductivity (Field) (uS / cm) |  | Skelbrooke | SKSW01 | enitial | 2008-03-20 | 1952 | 1952 |  |  | No Sample Type
Conductivity (Field) (uS / cm) |  | Skelbrooke | SKSW02 | enitial | 2008-03-20 | 1675 | 1675 |  |  | No Sample Type
Conductivity (Field) (uS / cm) |  | Skelbrooke | SKSW03 | enitial | 2008-03-20 | 1249 | 1249 |  |  | No Sample Type
Conductivity (uS / cm) |  | Skelbrooke | SK01 | STL | 2008-03-20 | 1830 | 1830 | 10484056 |  | No Sample Type | Sample filtered through a 20-25um filter prior to analysis for metals only.
Conductivity (uS / cm) |  | Skelbrooke | SK02 | STL | 2008-03-20 | 1590 | 1590 | 10484057 |  | No Sample Type | Sample filtered through a 20-25um filter prior to analysis for metals only.
Conductivity (uS / cm) |  | Skelbrooke | SK03 | STL | 2008-03-20 | 2210 | 2210 | 10484058 |  | No Sample Type | Sample filtered through a 20-25um filter prior to analysis for metals only.
Conductivity (uS / cm) |  | Skelbrooke | SK04 | STL | 2008-03-20 | 1490 | 1490 | 10484059 |  | No Sample Type
Conductivity (uS / cm) |  | Skelbrooke | SK05 | STL | 2008-03-20 | 1750 | 1750 | 10484060 |  | No Sample Type
Conductivity (uS / cm) |  | Skelbrooke | SK06 | STL | 2008-03-20 | 1650 | 1650 | 10484061 |  | No Sample Type
Conductivity (uS / cm) |  | Skelbrooke | SK07 | STL | 2008-03-20 | 1390 | 1390 | 10484062 |  | No Sample Type
Conductivity (uS / cm) |  | Skelbrooke | SK08 | STL | 2008-03-20 | 1060 | 1060 | 10484063 |  | No Sample Type
Conductivity (uS / cm) |  | Skelbrooke | SK09 | STL | 2008-03-20 | 1110 | 1110 | 10484064 |  | No Sample Type
Conductivity (uS / cm) |  | Skelbrooke | SK10 | STL | 2008-03-20 | 2040 | 2040 | 10484065 |  | No Sample Type
Conductivity (uS / cm) |  | Skelbrooke | SK11 | STL | 2008-03-20 | 1680 | 1680 | 10484066 |  | No Sample Type
Conductivity (uS / cm) |  | Skelbrooke | SK12 | STL | 2008-03-20 | 1880 | 1880 | 10484067 |  | No Sample Type
Conductivity (uS / cm) |  | Skelbrooke | SK21 | STL | 2008-03-20 | 1130 | 1130 | 10484070 |  | No Sample Type
Conductivity (uS / cm) |  | Skelbrooke | SKSW01 | STL | 2008-03-20 | 1260 | 1260 | 10484071 |  | No Sample Type
Conductivity (uS / cm) |  | Skelbrooke | SKSW02 | STL | 2008-03-20 | 1390 | 1390 | 10484072 |  | No Sample Type
Conductivity (uS / cm) |  | Skelbrooke | SKSW03 | STL | 2008-03-20 | 1120 | 1120 | 10484073 |  | No Sample Type
Dissolved Oxygen (Lab) | mg/l | Skelbrooke | SK01 | STL | 2008-03-20 | 1.5 | 1.5 | 10484056 |  | No Sample Type | Sample filtered through a 20-25um filter prior to analysis for metals only.
Dissolved Oxygen (Lab) | mg/l | Skelbrooke | SK02 | STL | 2008-03-20 | 7.9 | 7.9 | 10484057 |  | No Sample Type | Sample filtered through a 20-25um filter prior to analysis for metals only.
Dissolved Oxygen (Lab) | mg/l | Skelbrooke | SK03 | STL | 2008-03-20 | 1.4 | 1.4 | 10484058 |  | No Sample Type | Sample filtered through a 20-25um filter prior to analysis for metals only.
Dissolved Oxygen (Lab) | mg/l | Skelbrooke | SK04 | STL | 2008-03-20 | 1 | 1 | 10484059 |  | No Sample Type
Dissolved Oxygen (Lab) | mg/l | Skelbrooke | SK05 | STL | 2008-03-20 | 4.5 | 4.5 | 10484060 |  | No Sample Type
Dissolved Oxygen (Lab) | mg/l | Skelbrooke | SK06 | STL | 2008-03-20 | 0.7 | 0.7 | 10484061 |  | No Sample Type
Dissolved Oxygen (Lab) | mg/l | Skelbrooke | SK07 | STL | 2008-03-20 | 1.6 | 1.6 | 10484062 |  | No Sample Type
Dissolved Oxygen (Lab) | mg/l | Skelbrooke | SK08 | STL | 2008-03-20 | 7.8 | 7.8 | 10484063 |  | No Sample Type
Dissolved Oxygen (Lab) | mg/l | Skelbrooke | SK09 | STL | 2008-03-20 | 4.4 | 4.4 | 10484064 |  | No Sample Type
Dissolved Oxygen (Lab) | mg/l | Skelbrooke | SK10 | STL | 2008-03-20 | 2 | 2 | 10484065 |  | No Sample Type
Dissolved Oxygen (Lab) | mg/l | Skelbrooke | SK11 | STL | 2008-03-20 | 5.8 | 5.8 | 10484066 |  | No Sample Type
Dissolved Oxygen (Lab) | mg/l | Skelbrooke | SK12 | STL | 2008-03-20 | 5.7 | 5.7 | 10484067 |  | No Sample Type
Dissolved Oxygen (Lab) | mg/l | Skelbrooke | SK21 | STL | 2008-03-20 | 3.5 | 3.5 | 10484070 |  | No Sample Type
Dissolved Oxygen (Lab) | mg/l | Skelbrooke | SKSW01 | STL | 2008-03-20 | <0.5 | 0.5 | 10484071 |  | No Sample Type
Dissolved Oxygen (Lab) | mg/l | Skelbrooke | SKSW02 | STL | 2008-03-20 | 7.1 | 7.1 | 10484072 |  | No Sample Type
Dissolved Oxygen (Lab) | mg/l | Skelbrooke | SKSW03 | STL | 2008-03-20 | 5.7 | 5.7 | 10484073 |  | No Sample Type
m,p-xylene (ug/l) |  | Skelbrooke | SK01 | STL | 2008-03-20 | <0.10 | 0.1 | 10484056 |  | No Sample Type | Sample filtered through a 20-25um filter prior to analysis for metals only.
m,p-xylene (ug/l) |  | Skelbrooke | SK02 | STL | 2008-03-20 | <0.10 | 0.1 | 10484057 |  | No Sample Type | Sample filtered through a 20-25um filter prior to analysis for metals only.
m,p-xylene (ug/l) |  | Skelbrooke | SK03 | STL | 2008-03-20 | <0.10 | 0.1 | 10484058 |  | No Sample Type | Sample filtered through a 20-25um filter prior to analysis for metals only.
MCPP (Mecoprop) (UG/L) |  | Skelbrooke | SK01 | STL | 2008-03-20 | <0.04 | 0.04 | 10484056 |  | No Sample Type | Sample filtered through a 20-25um filter prior to analysis for metals only.
MCPP (Mecoprop) (UG/L) |  | Skelbrooke | SK02 | STL | 2008-03-20 | <0.04 | 0.04 | 10484057 |  | No Sample Type | Sample filtered through a 20-25um filter prior to analysis for metals only.
MCPP (Mecoprop) (UG/L) |  | Skelbrooke | SK03 | STL | 2008-03-20 | <0.04 | 0.04 | 10484058 |  | No Sample Type | Sample filtered through a 20-25um filter prior to analysis for metals only.
MCPP (Mecoprop) (UG/L) |  | Skelbrooke | SK08 | STL | 2008-03-20 | <0.04 | 0.04 | 10484063 |  | No Sample Type
MCPP (Mecoprop) (UG/L) |  | Skelbrooke | SK09 | STL | 2008-03-20 | <0.04 | 0.04 | 10484064 |  | No Sample Type
MCPP (Mecoprop) (UG/L) |  | Skelbrooke | SK10 | STL | 2008-03-20 | <0.04 | 0.04 | 10484065 |  | No Sample Type
MCPP (Mecoprop) (UG/L) |  | Skelbrooke | SK11 | STL | 2008-03-20 | <0.04 | 0.04 | 10484066 |  | No Sample Type
MCPP (Mecoprop) (UG/L) |  | Skelbrooke | SK21 | STL | 2008-03-20 | <0.04 | 0.04 | 10484070 |  | No Sample Type
MCPP (Mecoprop) (UG/L) |  | Skelbrooke | SKSW01 | STL | 2008-03-20 | 0.12 | 0.12 | 10484071 |  | No Sample Type
MCPP (Mecoprop) (UG/L) |  | Skelbrooke | SKSW03 | STL | 2008-03-20 | 0.05 | 0.05 | 10484073 |  | No Sample Type
pH (Field) |  | Skelbrooke | SK01 | enitial | 2008-03-20 | 8.02 | 8.02 |  |  | No Sample Type
pH (Field) |  | Skelbrooke | SK02 | enitial | 2008-03-20 | 8.23 | 8.23 |  |  | No Sample Type
pH (Field) |  | Skelbrooke | SK03 | enitial | 2008-03-20 | 7.54 | 7.54 |  |  | No Sample Type
pH (Field) |  | Skelbrooke | SK04 | enitial | 2008-03-20 | 8.2 | 8.2 |  |  | No Sample Type
pH (Field) |  | Skelbrooke | SK05 | enitial | 2008-03-20 | 7.31 | 7.31 |  |  | No Sample Type
pH (Field) |  | Skelbrooke | SK06 | enitial | 2008-03-20 | 8.33 | 8.33 |  |  | No Sample Type
pH (Field) |  | Skelbrooke | SK07 | enitial | 2008-03-20 | 8.51 | 8.51 |  |  | No Sample Type
pH (Field) |  | Skelbrooke | SK08 | enitial | 2008-03-20 | 8.32 | 8.32 |  |  | No Sample Type
pH (Field) |  | Skelbrooke | SK09 | enitial | 2008-03-20 | 7.67 | 7.67 |  |  | No Sample Type
pH (Field) |  | Skelbrooke | SK10 | enitial | 2008-03-20 | 8.23 | 8.23 |  |  | No Sample Type
pH (Field) |  | Skelbrooke | SK11 | enitial | 2008-03-20 | 7.54 | 7.54 |  |  | No Sample Type
pH (Field) |  | Skelbrooke | SK12 | enitial | 2008-03-20 | 8.13 | 8.13 |  |  | No Sample Type
pH (Field) |  | Skelbrooke | SK21 | enitial | 2008-03-20 | 8.21 | 8.21 |  |  | No Sample Type
pH (Field) |  | Skelbrooke | SKSW01 | enitial | 2008-03-20 | 6.45 | 6.45 |  |  | No Sample Type
pH (Field) |  | Skelbrooke | SKSW02 | enitial | 2008-03-20 | 8.44 | 8.44 |  |  | No Sample Type
pH (Field) |  | Skelbrooke | SKSW03 | enitial | 2008-03-20 | 8.57 | 8.57 |  |  | No Sample Type
pH (Lab) |  | Skelbrooke | SK01 | STL | 2008-03-20 | 7.4 | 7.4 | 10484056 |  | No Sample Type | Sample filtered through a 20-25um filter prior to analysis for metals only.
pH (Lab) |  | Skelbrooke | SK02 | STL | 2008-03-20 | 7.8 | 7.8 | 10484057 |  | No Sample Type | Sample filtered through a 20-25um filter prior to analysis for metals only.
pH (Lab) |  | Skelbrooke | SK03 | STL | 2008-03-20 | 7.7 | 7.7 | 10484058 |  | No Sample Type | Sample filtered through a 20-25um filter prior to analysis for metals only.
pH (Lab) |  | Skelbrooke | SK04 | STL | 2008-03-20 | 7.5 | 7.5 | 10484059 |  | No Sample Type
pH (Lab) |  | Skelbrooke | SK05 | STL | 2008-03-20 | 7.7 | 7.7 | 10484060 |  | No Sample Type
pH (Lab) |  | Skelbrooke | SK06 | STL | 2008-03-20 | 7.6 | 7.6 | 10484061 |  | No Sample Type
pH (Lab) |  | Skelbrooke | SK07 | STL | 2008-03-20 | 7.6 | 7.6 | 10484062 |  | No Sample Type
pH (Lab) |  | Skelbrooke | SK08 | STL | 2008-03-20 | 7.7 | 7.7 | 10484063 |  | No Sample Type
pH (Lab) |  | Skelbrooke | SK09 | STL | 2008-03-20 | 7.6 | 7.6 | 10484064 |  | No Sample Type
pH (Lab) |  | Skelbrooke | SK10 | STL | 2008-03-20 | 7.3 | 7.3 | 10484065 |  | No Sample Type
pH (Lab) |  | Skelbrooke | SK11 | STL | 2008-03-20 | 7.6 | 7.6 | 10484066 |  | No Sample Type
pH (Lab) |  | Skelbrooke | SK12 | STL | 2008-03-20 | 7.6 | 7.6 | 10484067 |  | No Sample Type
pH (Lab) |  | Skelbrooke | SK21 | STL | 2008-03-20 | 7.6 | 7.6 | 10484070 |  | No Sample Type
pH (Lab) |  | Skelbrooke | SKSW01 | STL | 2008-03-20 | 6.8 | 6.8 | 10484071 |  | No Sample Type
pH (Lab) |  | Skelbrooke | SKSW02 | STL | 2008-03-20 | 7.8 | 7.8 | 10484072 |  | No Sample Type
pH (Lab) |  | Skelbrooke | SKSW03 | STL | 2008-03-20 | 7.8 | 7.8 | 10484073 |  | No Sample Type
Suspended Solids (mg/l) |  | Skelbrooke | SK01 | STL | 2008-03-20 | 313 | 313 | 10484056 |  | No Sample Type | Sample filtered through a 20-25um filter prior to analysis for metals only.
Suspended Solids (mg/l) |  | Skelbrooke | SK02 | STL | 2008-03-20 | 1370 | 1370 | 10484057 |  | No Sample Type | Sample filtered through a 20-25um filter prior to analysis for metals only.
Suspended Solids (mg/l) |  | Skelbrooke | SK03 | STL | 2008-03-20 | 8240 | 8240 | 10484058 |  | No Sample Type | Sample filtered through a 20-25um filter prior to analysis for metals only.
Suspended Solids (mg/l) |  | Skelbrooke | SK04 | STL | 2008-03-20 | 4000 | 4000 | 10484059 |  | No Sample Type
Suspended Solids (mg/l) |  | Skelbrooke | SK05 | STL | 2008-03-20 | 3060 | 3060 | 10484060 |  | No Sample Type
Suspended Solids (mg/l) |  | Skelbrooke | SK06 | STL | 2008-03-20 | 3090 | 3090 | 10484061 |  | No Sample Type
Suspended Solids (mg/l) |  | Skelbrooke | SK07 | STL | 2008-03-20 | 7420 | 7420 | 10484062 |  | No Sample Type
Suspended Solids (mg/l) |  | Skelbrooke | SK08 | STL | 2008-03-20 | 2000 | 2000 | 10484063 |  | No Sample Type
Suspended Solids (mg/l) |  | Skelbrooke | SK09 | STL | 2008-03-20 | 2030 | 2030 | 10484064 |  | No Sample Type
Suspended Solids (mg/l) |  | Skelbrooke | SK10 | STL | 2008-03-20 | 1600 | 1600 | 10484065 |  | No Sample Type
Suspended Solids (mg/l) |  | Skelbrooke | SK11 | STL | 2008-03-20 | 3280 | 3280 | 10484066 |  | No Sample Type
Suspended Solids (mg/l) |  | Skelbrooke | SK12 | STL | 2008-03-20 | 476 | 476 | 10484067 |  | No Sample Type
Suspended Solids (mg/l) |  | Skelbrooke | SK21 | STL | 2008-03-20 | 2340 | 2340 | 10484070 |  | No Sample Type
Suspended Solids (mg/l) |  | Skelbrooke | SKSW01 | STL | 2008-03-20 | 55 | 55 | 10484071 |  | No Sample Type
Suspended Solids (mg/l) |  | Skelbrooke | SKSW02 | STL | 2008-03-20 | 319 | 319 | 10484072 |  | No Sample Type
Suspended Solids (mg/l) |  | Skelbrooke | SKSW03 | STL | 2008-03-20 | 17 | 17 | 10484073 |  | No Sample Type
Toluene (ug/l) |  | Skelbrooke | SK01 | STL | 2008-03-20 | <0.10 | 0.1 | 10484056 |  | No Sample Type | Sample filtered through a 20-25um filter prior to analysis for metals only.
Toluene (ug/l) |  | Skelbrooke | SK02 | STL | 2008-03-20 | <0.10 | 0.1 | 10484057 |  | No Sample Type | Sample filtered through a 20-25um filter prior to analysis for metals only.
Toluene (ug/l) |  | Skelbrooke | SK03 | STL | 2008-03-20 | <0.10 | 0.1 | 10484058 |  | No Sample Type | Sample filtered through a 20-25um filter prior to analysis for metals only.
Water Level (mAOD) |  | Skelbrooke | SK01 | Calculation | 2008-03-20 | 25.26 | 25.26 |  |  | No Sample Type
Water Level (mAOD) |  | Skelbrooke | SK02 | Calculation | 2008-03-20 | 26.97 | 26.97 |  |  | No Sample Type
Water Level (mAOD) |  | Skelbrooke | SK03 | Calculation | 2008-03-20 | 27.88 | 27.88 |  |  | No Sample Type
Water Level (mAOD) |  | Skelbrooke | SK04 | Calculation | 2008-03-20 | 33.36 | 33.36 |  |  | No Sample Type
Water Level (mAOD) |  | Skelbrooke | SK05 | Calculation | 2008-03-20 | 34.59 | 34.59 |  |  | No Sample Type
Water Level (mAOD) |  | Skelbrooke | SK06 | Calculation | 2008-03-20 | 36.55 | 36.55 |  |  | No Sample Type
Water Level (mAOD) |  | Skelbrooke | SK07 | Calculation | 2008-03-20 | 36.91 | 36.91 |  |  | No Sample Type
Water Level (mAOD) |  | Skelbrooke | SK08 | Calculation | 2008-03-20 | 35.06 | 35.06 |  |  | No Sample Type
Water Level (mAOD) |  | Skelbrooke | SK09 | Calculation | 2008-03-20 | 37.32 | 37.32 |  |  | No Sample Type
Water Level (mAOD) |  | Skelbrooke | SK10 | Calculation | 2008-03-20 | 37.48 | 37.48 |  |  | No Sample Type
Water Level (mAOD) |  | Skelbrooke | SK11 | Calculation | 2008-03-20 | 37.41 | 37.41 |  |  | No Sample Type
Water Level (mAOD) |  | Skelbrooke | SK12 | Calculation | 2008-03-20 | 42.17 | 42.17 |  |  | No Sample Type
Water Level (mAOD) |  | Skelbrooke | SK21 | Calculation | 2008-03-20 | 29.81 | 29.81 |  |  | No Sample Type
Water Level (mAOD) |  | Skelbrooke | SKSW01 | Calculation | 2008-03-20 | 22.68 | 22.68 |  |  | No Sample Type
Water Temperature (Deg C) |  | Skelbrooke | SK01 | enitial | 2008-03-20 | 9.6 | 9.6 |  |  | No Sample Type
Water Temperature (Deg C) |  | Skelbrooke | SK02 | enitial | 2008-03-20 | 9 | 9 |  |  | No Sample Type
Water Temperature (Deg C) |  | Skelbrooke | SK03 | enitial | 2008-03-20 | 8.2 | 8.2 |  |  | No Sample Type
Water Temperature (Deg C) |  | Skelbrooke | SK04 | enitial | 2008-03-20 | 10.5 | 10.5 |  |  | No Sample Type
Water Temperature (Deg C) |  | Skelbrooke | SK05 | enitial | 2008-03-20 | 10.1 | 10.1 |  |  | No Sample Type
Water Temperature (Deg C) |  | Skelbrooke | SK06 | enitial | 2008-03-20 | 8.9 | 8.9 |  |  | No Sample Type
Water Temperature (Deg C) |  | Skelbrooke | SK07 | enitial | 2008-03-20 | 9.2 | 9.2 |  |  | No Sample Type
Water Temperature (Deg C) |  | Skelbrooke | SK08 | enitial | 2008-03-20 | 10 | 10 |  |  | No Sample Type
Water Temperature (Deg C) |  | Skelbrooke | SK09 | enitial | 2008-03-20 | 8.7 | 8.7 |  |  | No Sample Type
Water Temperature (Deg C) |  | Skelbrooke | SK10 | enitial | 2008-03-20 | 8.2 | 8.2 |  |  | No Sample Type
Water Temperature (Deg C) |  | Skelbrooke | SK11 | enitial | 2008-03-20 | 9.6 | 9.6 |  |  | No Sample Type
Water Temperature (Deg C) |  | Skelbrooke | SK12 | enitial | 2008-03-20 | 9.2 | 9.2 |  |  | No Sample Type
Water Temperature (Deg C) |  | Skelbrooke | SK21 | enitial | 2008-03-20 | 9.1 | 9.1 |  |  | No Sample Type
Water Temperature (Deg C) |  | Skelbrooke | SKSW01 | enitial | 2008-03-20 | 12.5 | 12.5 |  |  | No Sample Type
Water Temperature (Deg C) |  | Skelbrooke | SKSW02 | enitial | 2008-03-20 | 9.2 | 9.2 |  |  | No Sample Type
Water Temperature (Deg C) |  | Skelbrooke | SKSW03 | enitial | 2008-03-20 | 8.7 | 8.7 |  |  | No Sample Type
Zinc (Diss) (mg/l) |  | Skelbrooke | SK01 | STL | 2008-03-20 | 0.033 | 0.033 | 10484056 |  | No Sample Type | Sample filtered through a 20-25um filter prior to analysis for metals only.
Zinc (Diss) (mg/l) |  | Skelbrooke | SK02 | STL | 2008-03-20 | 0.006 | 0.006 | 10484057 |  | No Sample Type | Sample filtered through a 20-25um filter prior to analysis for metals only.
Zinc (Diss) (mg/l) |  | Skelbrooke | SK03 | STL | 2008-03-20 | 0.007 | 0.007 | 10484058 |  | No Sample Type | Sample filtered through a 20-25um filter prior to analysis for metals only.
Ammoniacal Nitrogen (N:mg/l) |  | Skelbrooke | SKSW03 | [No Source] | 2008-03-27 | 2.85 | 2.85 | 10493126 |  | No Sample Type
Chloride | mg/l | Skelbrooke | SKSW03 | [No Source] | 2008-03-27 | 73 | 73 | 10493126 |  | No Sample Type
Conductivity (uS / cm) |  | Skelbrooke | SKSW03 | [No Source] | 2008-03-27 | 1130 | 1130 | 10493126 |  | No Sample Type
pH (Lab) |  | Skelbrooke | SKSW03 | [No Source] | 2008-03-27 | 7.2 | 7.2 | 10493126 |  | No Sample Type
Ammoniacal Nitrogen (N:mg/l) |  | Skelbrooke | SKSW01 | STL | 2008-04-03 | 1.09 | 1.09 | 10503943 |  | No Sample Type
Ammoniacal Nitrogen (N:mg/l) |  | Skelbrooke | SKSW03 | STL | 2008-04-03 | 1.81 | 1.81 | 10503944 |  | No Sample Type
Chloride | mg/l | Skelbrooke | SKSW01 | STL | 2008-04-03 | 57 | 57 | 10503943 |  | No Sample Type
Chloride | mg/l | Skelbrooke | SKSW03 | STL | 2008-04-03 | 71 | 71 | 10503944 |  | No Sample Type
Conductivity (Field) (uS / cm) |  | Skelbrooke | SKSW01 | enitial | 2008-04-03 | 1517 | 1517 |  |  | No Sample Type
Conductivity (Field) (uS / cm) |  | Skelbrooke | SKSW03 | enitial | 2008-04-03 | 1399 | 1399 |  |  | No Sample Type
Conductivity (uS / cm) |  | Skelbrooke | SKSW01 | STL | 2008-04-03 | 1280 | 1280 | 10503943 |  | No Sample Type
Conductivity (uS / cm) |  | Skelbrooke | SKSW03 | STL | 2008-04-03 | 1130 | 1130 | 10503944 |  | No Sample Type
pH (Field) |  | Skelbrooke | SKSW01 | enitial | 2008-04-03 | 6.56 | 6.56 |  |  | No Sample Type
pH (Field) |  | Skelbrooke | SKSW03 | enitial | 2008-04-03 | 7.32 | 7.32 |  |  | No Sample Type
pH (Lab) |  | Skelbrooke | SKSW01 | STL | 2008-04-03 | 6.8 | 6.8 | 10503943 |  | No Sample Type
pH (Lab) |  | Skelbrooke | SKSW03 | STL | 2008-04-03 | 7.4 | 7.4 | 10503944 |  | No Sample Type
Water Temperature (Deg C) |  | Skelbrooke | SKSW01 | enitial | 2008-04-03 | 10.5 | 10.5 |  |  | No Sample Type
Water Temperature (Deg C) |  | Skelbrooke | SKSW03 | enitial | 2008-04-03 | 12.8 | 12.8 |  |  | No Sample Type
Alkalinity (CaCO3:mg/l) |  | Skelbrooke | SK01 | STL | 2008-04-18 | 816 | 816 | 10531502 |  | No Sample Type | Sample filtered through a 20-25um filter prior to analysis for metals only. Acid Herbicides reporting limits raised due to nature of sample matrix.
Alkalinity (CaCO3:mg/l) |  | Skelbrooke | SK02 | STL | 2008-04-18 | 310 | 310 | 10531503 |  | No Sample Type | Sample filtered through a 20-25um filter prior to analysis for metals only.
Alkalinity (CaCO3:mg/l) |  | Skelbrooke | SK03 | STL | 2008-04-18 | 587 | 587 | 10531504 |  | No Sample Type | Sample filtered through a 20-25um filter prior to analysis for metals only.
Alkalinity (CaCO3:mg/l) |  | Skelbrooke | SK04 | STL | 2008-04-18 | 544 | 544 | 10531505 |  | No Sample Type | Sample filtered through a 20-25um filter prior to analysis for metals only.
Alkalinity (CaCO3:mg/l) |  | Skelbrooke | SK05 | STL | 2008-04-18 | 311 | 311 | 10531506 |  | No Sample Type | Sample filtered through a 20-25um filter prior to analysis for metals only.
Alkalinity (CaCO3:mg/l) |  | Skelbrooke | SK06 | STL | 2008-04-18 | 381 | 381 | 10531507 |  | No Sample Type | Sample filtered through a 20-25um filter prior to analysis for metals only.
Alkalinity (CaCO3:mg/l) |  | Skelbrooke | SK07 | STL | 2008-04-18 | 379 | 379 | 10531508 |  | No Sample Type | Sample filtered through a 20-25um filter prior to analysis for metals only.
Alkalinity (CaCO3:mg/l) |  | Skelbrooke | SK08 | STL | 2008-04-18 | 301 | 301 | 10531509 |  | No Sample Type | Sample filtered through a 20-25um filter prior to analysis for metals only.
Alkalinity (CaCO3:mg/l) |  | Skelbrooke | SK09 | STL | 2008-04-18 | 436 | 436 | 10531510 |  | No Sample Type | Sample filtered through a 20-25um filter prior to analysis for metals only.
Alkalinity (CaCO3:mg/l) |  | Skelbrooke | SK10 | STL | 2008-04-18 | 420 | 420 | 10531511 |  | No Sample Type | Sample filtered through a 20-25um filter prior to analysis for metals only.
Alkalinity (CaCO3:mg/l) |  | Skelbrooke | SK11 | STL | 2008-04-18 | 551 | 551 | 10531512 |  | No Sample Type | Sample filtered through a 20-25um filter prior to analysis for metals only.
Alkalinity (CaCO3:mg/l) |  | Skelbrooke | SK12 | STL | 2008-04-18 | 326 | 326 | 10531513 |  | No Sample Type | Sample filtered through a 20-25um filter prior to analysis for metals only.
Alkalinity (CaCO3:mg/l) |  | Skelbrooke | SK21 | STL | 2008-04-18 | 314 | 314 | 10531516 |  | No Sample Type | Sample filtered through a 20-25um filter prior to analysis for metals only.
Alkalinity (CaCO3:mg/l) |  | Skelbrooke | SKSW01 | STL | 2008-04-18 | 412 | 412 | 10531517 |  | No Sample Type | Sample filtered through a 20-25um filter prior to analysis for metals only.
Alkalinity (CaCO3:mg/l) |  | Skelbrooke | SKSW02 | STL | 2008-04-18 | 343 | 343 | 10531518 |  | No Sample Type | Sample filtered through a 20-25um filter prior to analysis for metals only.
Alkalinity (CaCO3:mg/l) |  | Skelbrooke | SKSW03 | STL | 2008-04-18 | 201 | 201 | 10531519 |  | No Sample Type | Sample filtered through a 20-25um filter prior to analysis for metals only.
Ammoniacal Nitrogen (N:mg/l) |  | Skelbrooke | SK01 | STL | 2008-04-18 | 4.63 | 4.63 | 10531502 |  | No Sample Type | Sample filtered through a 20-25um filter prior to analysis for metals only. Acid Herbicides reporting limits raised due to nature of sample matrix.
Ammoniacal Nitrogen (N:mg/l) |  | Skelbrooke | SK02 | STL | 2008-04-18 | 0.07 | 0.07 | 10531503 |  | No Sample Type | Sample filtered through a 20-25um filter prior to analysis for metals only.
Ammoniacal Nitrogen (N:mg/l) |  | Skelbrooke | SK03 | STL | 2008-04-18 | 0.19 | 0.19 | 10531504 |  | No Sample Type | Sample filtered through a 20-25um filter prior to analysis for metals only.
Ammoniacal Nitrogen (N:mg/l) |  | Skelbrooke | SK04 | STL | 2008-04-18 | 0.12 | 0.12 | 10531505 |  | No Sample Type | Sample filtered through a 20-25um filter prior to analysis for metals only.
Ammoniacal Nitrogen (N:mg/l) |  | Skelbrooke | SK05 | STL | 2008-04-18 | 0.07 | 0.07 | 10531506 |  | No Sample Type | Sample filtered through a 20-25um filter prior to analysis for metals only.
Ammoniacal Nitrogen (N:mg/l) |  | Skelbrooke | SK06 | STL | 2008-04-18 | 0.15 | 0.15 | 10531507 |  | No Sample Type | Sample filtered through a 20-25um filter prior to analysis for metals only.
Ammoniacal Nitrogen (N:mg/l) |  | Skelbrooke | SK07 | STL | 2008-04-18 | 0.11 | 0.11 | 10531508 |  | No Sample Type | Sample filtered through a 20-25um filter prior to analysis for metals only.
Ammoniacal Nitrogen (N:mg/l) |  | Skelbrooke | SK08 | STL | 2008-04-18 | 0.09 | 0.09 | 10531509 |  | No Sample Type | Sample filtered through a 20-25um filter prior to analysis for metals only.
Ammoniacal Nitrogen (N:mg/l) |  | Skelbrooke | SK09 | STL | 2008-04-18 | 0.09 | 0.09 | 10531510 |  | No Sample Type | Sample filtered through a 20-25um filter prior to analysis for metals only.
Ammoniacal Nitrogen (N:mg/l) |  | Skelbrooke | SK10 | STL | 2008-04-18 | 0.11 | 0.11 | 10531511 |  | No Sample Type | Sample filtered through a 20-25um filter prior to analysis for metals only.
Ammoniacal Nitrogen (N:mg/l) |  | Skelbrooke | SK11 | STL | 2008-04-18 | 0.12 | 0.12 | 10531512 |  | No Sample Type | Sample filtered through a 20-25um filter prior to analysis for metals only.
Ammoniacal Nitrogen (N:mg/l) |  | Skelbrooke | SK12 | STL | 2008-04-18 | 0.17 | 0.17 | 10531513 |  | No Sample Type | Sample filtered through a 20-25um filter prior to analysis for metals only.
Ammoniacal Nitrogen (N:mg/l) |  | Skelbrooke | SK21 | STL | 2008-04-18 | 0.08 | 0.08 | 10531516 |  | No Sample Type | Sample filtered through a 20-25um filter prior to analysis for metals only.
Ammoniacal Nitrogen (N:mg/l) |  | Skelbrooke | SKSW01 | STL | 2008-04-18 | 1.34 | 1.34 | 10531517 |  | No Sample Type | Sample filtered through a 20-25um filter prior to analysis for metals only.
Ammoniacal Nitrogen (N:mg/l) |  | Skelbrooke | SKSW02 | STL | 2008-04-18 | 0.08 | 0.08 | 10531518 |  | No Sample Type | Sample filtered through a 20-25um filter prior to analysis for metals only.
Ammoniacal Nitrogen (N:mg/l) |  | Skelbrooke | SKSW03 | STL | 2008-04-18 | 1.77 | 1.77 | 10531519 |  | No Sample Type | Sample filtered through a 20-25um filter prior to analysis for metals only.
BOD | mg/l | Skelbrooke | SK01 | STL | 2008-04-18 | 3 | 3 | 10531502 |  | No Sample Type | Sample filtered through a 20-25um filter prior to analysis for metals only. Acid Herbicides reporting limits raised due to nature of sample matrix.
BOD | mg/l | Skelbrooke | SK02 | STL | 2008-04-18 | <1 | 1 | 10531503 |  | No Sample Type | Sample filtered through a 20-25um filter prior to analysis for metals only.
BOD | mg/l | Skelbrooke | SK03 | STL | 2008-04-18 | <1 | 1 | 10531504 |  | No Sample Type | Sample filtered through a 20-25um filter prior to analysis for metals only.
BOD | mg/l | Skelbrooke | SK04 | STL | 2008-04-18 | <1 | 1 | 10531505 |  | No Sample Type | Sample filtered through a 20-25um filter prior to analysis for metals only.
BOD | mg/l | Skelbrooke | SK05 | STL | 2008-04-18 | <1 | 1 | 10531506 |  | No Sample Type | Sample filtered through a 20-25um filter prior to analysis for metals only.
BOD | mg/l | Skelbrooke | SK06 | STL | 2008-04-18 | 2 | 2 | 10531507 |  | No Sample Type | Sample filtered through a 20-25um filter prior to analysis for metals only.
BOD | mg/l | Skelbrooke | SK07 | STL | 2008-04-18 | 2 | 2 | 10531508 |  | No Sample Type | Sample filtered through a 20-25um filter prior to analysis for metals only.
BOD | mg/l | Skelbrooke | SK08 | STL | 2008-04-18 | <1 | 1 | 10531509 |  | No Sample Type | Sample filtered through a 20-25um filter prior to analysis for metals only.
BOD | mg/l | Skelbrooke | SK09 | STL | 2008-04-18 | <1 | 1 | 10531510 |  | No Sample Type | Sample filtered through a 20-25um filter prior to analysis for metals only.
BOD | mg/l | Skelbrooke | SK10 | STL | 2008-04-18 | <1 | 1 | 10531511 |  | No Sample Type | Sample filtered through a 20-25um filter prior to analysis for metals only.
BOD | mg/l | Skelbrooke | SK11 | STL | 2008-04-18 | <1 | 1 | 10531512 |  | No Sample Type | Sample filtered through a 20-25um filter prior to analysis for metals only.
BOD | mg/l | Skelbrooke | SK12 | STL | 2008-04-18 | 2 | 2 | 10531513 |  | No Sample Type | Sample filtered through a 20-25um filter prior to analysis for metals only.
BOD | mg/l | Skelbrooke | SK21 | STL | 2008-04-18 | <1 | 1 | 10531516 |  | No Sample Type | Sample filtered through a 20-25um filter prior to analysis for metals only.
BOD | mg/l | Skelbrooke | SKSW01 | STL | 2008-04-18 | <1 | 1 | 10531517 |  | No Sample Type | Sample filtered through a 20-25um filter prior to analysis for metals only.
BOD | mg/l | Skelbrooke | SKSW02 | STL | 2008-04-18 | <1 | 1 | 10531518 |  | No Sample Type | Sample filtered through a 20-25um filter prior to analysis for metals only.
BOD | mg/l | Skelbrooke | SKSW03 | STL | 2008-04-18 | <1 | 1 | 10531519 |  | No Sample Type | Sample filtered through a 20-25um filter prior to analysis for metals only.
Cadmium (Diss) (mg/l) |  | Skelbrooke | SK01 | STL | 2008-04-18 | <0.0005 | 0.0005 | 10531502 |  | No Sample Type | Sample filtered through a 20-25um filter prior to analysis for metals only. Acid Herbicides reporting limits raised due to nature of sample matrix.
Cadmium (Diss) (mg/l) |  | Skelbrooke | SK02 | STL | 2008-04-18 | <0.0005 | 0.0005 | 10531503 |  | No Sample Type | Sample filtered through a 20-25um filter prior to analysis for metals only.
Cadmium (Diss) (mg/l) |  | Skelbrooke | SK03 | STL | 2008-04-18 | 0.0029 | 0.0029 | 10531504 |  | No Sample Type | Sample filtered through a 20-25um filter prior to analysis for metals only.
Cadmium (Diss) (mg/l) |  | Skelbrooke | SK04 | STL | 2008-04-18 | 0.0012 | 0.0012 | 10531505 |  | No Sample Type | Sample filtered through a 20-25um filter prior to analysis for metals only.
Cadmium (Diss) (mg/l) |  | Skelbrooke | SK05 | STL | 2008-04-18 | 0.0014 | 0.0014 | 10531506 |  | No Sample Type | Sample filtered through a 20-25um filter prior to analysis for metals only.
Cadmium (Diss) (mg/l) |  | Skelbrooke | SK06 | STL | 2008-04-18 | <0.0005 | 0.0005 | 10531507 |  | No Sample Type | Sample filtered through a 20-25um filter prior to analysis for metals only.
Cadmium (Diss) (mg/l) |  | Skelbrooke | SK07 | STL | 2008-04-18 | <0.0005 | 0.0005 | 10531508 |  | No Sample Type | Sample filtered through a 20-25um filter prior to analysis for metals only.
Cadmium (Diss) (mg/l) |  | Skelbrooke | SK08 | STL | 2008-04-18 | <0.0005 | 0.0005 | 10531509 |  | No Sample Type | Sample filtered through a 20-25um filter prior to analysis for metals only.
Cadmium (Diss) (mg/l) |  | Skelbrooke | SK09 | STL | 2008-04-18 | <0.0005 | 0.0005 | 10531510 |  | No Sample Type | Sample filtered through a 20-25um filter prior to analysis for metals only.
Cadmium (Diss) (mg/l) |  | Skelbrooke | SK10 | STL | 2008-04-18 | <0.0005 | 0.0005 | 10531511 |  | No Sample Type | Sample filtered through a 20-25um filter prior to analysis for metals only.
Cadmium (Diss) (mg/l) |  | Skelbrooke | SK11 | STL | 2008-04-18 | 0.0014 | 0.0014 | 10531512 |  | No Sample Type | Sample filtered through a 20-25um filter prior to analysis for metals only.
Cadmium (Diss) (mg/l) |  | Skelbrooke | SK12 | STL | 2008-04-18 | <0.0005 | 0.0005 | 10531513 |  | No Sample Type | Sample filtered through a 20-25um filter prior to analysis for metals only.
Cadmium (Diss) (mg/l) |  | Skelbrooke | SK21 | STL | 2008-04-18 | 0.0007 | 0.0007 | 10531516 |  | No Sample Type | Sample filtered through a 20-25um filter prior to analysis for metals only.
Cadmium (Diss) (mg/l) |  | Skelbrooke | SKSW01 | STL | 2008-04-18 | <0.0005 | 0.0005 | 10531517 |  | No Sample Type | Sample filtered through a 20-25um filter prior to analysis for metals only.
Cadmium (Diss) (mg/l) |  | Skelbrooke | SKSW02 | STL | 2008-04-18 | 0.0021 | 0.0021 | 10531518 |  | No Sample Type | Sample filtered through a 20-25um filter prior to analysis for metals only.
Cadmium (Diss) (mg/l) |  | Skelbrooke | SKSW03 | STL | 2008-04-18 | <0.0005 | 0.0005 | 10531519 |  | No Sample Type | Sample filtered through a 20-25um filter prior to analysis for metals only.
Calcium (Diss) (mg/l) |  | Skelbrooke | SK01 | STL | 2008-04-18 | 472 | 472 | 10531502 |  | No Sample Type | Sample filtered through a 20-25um filter prior to analysis for metals only. Acid Herbicides reporting limits raised due to nature of sample matrix.
Calcium (Diss) (mg/l) |  | Skelbrooke | SK02 | STL | 2008-04-18 | 265 | 265 | 10531503 |  | No Sample Type | Sample filtered through a 20-25um filter prior to analysis for metals only.
Calcium (Diss) (mg/l) |  | Skelbrooke | SK03 | STL | 2008-04-18 | 630 | 630 | 10531504 |  | No Sample Type | Sample filtered through a 20-25um filter prior to analysis for metals only.
Calcium (Diss) (mg/l) |  | Skelbrooke | SK04 | STL | 2008-04-18 | 178 | 178 | 10531505 |  | No Sample Type | Sample filtered through a 20-25um filter prior to analysis for metals only.
Calcium (Diss) (mg/l) |  | Skelbrooke | SK05 | STL | 2008-04-18 | 658 | 658 | 10531506 |  | No Sample Type | Sample filtered through a 20-25um filter prior to analysis for metals only.
Calcium (Diss) (mg/l) |  | Skelbrooke | SK06 | STL | 2008-04-18 | 302 | 302 | 10531507 |  | No Sample Type | Sample filtered through a 20-25um filter prior to analysis for metals only.
Calcium (Diss) (mg/l) |  | Skelbrooke | SK07 | STL | 2008-04-18 | 255 | 255 | 10531508 |  | No Sample Type | Sample filtered through a 20-25um filter prior to analysis for metals only.
Calcium (Diss) (mg/l) |  | Skelbrooke | SK08 | STL | 2008-04-18 | 164 | 164 | 10531509 |  | No Sample Type | Sample filtered through a 20-25um filter prior to analysis for metals only.
Calcium (Diss) (mg/l) |  | Skelbrooke | SK09 | STL | 2008-04-18 | 192 | 192 | 10531510 |  | No Sample Type | Sample filtered through a 20-25um filter prior to analysis for metals only.
Calcium (Diss) (mg/l) |  | Skelbrooke | SK10 | STL | 2008-04-18 | 320 | 320 | 10531511 |  | No Sample Type | Sample filtered through a 20-25um filter prior to analysis for metals only.
Calcium (Diss) (mg/l) |  | Skelbrooke | SK11 | STL | 2008-04-18 | 631 | 631 | 10531512 |  | No Sample Type | Sample filtered through a 20-25um filter prior to analysis for metals only.
Calcium (Diss) (mg/l) |  | Skelbrooke | SK12 | STL | 2008-04-18 | 418 | 418 | 10531513 |  | No Sample Type | Sample filtered through a 20-25um filter prior to analysis for metals only.
Calcium (Diss) (mg/l) |  | Skelbrooke | SK21 | STL | 2008-04-18 | 156 | 156 | 10531516 |  | No Sample Type | Sample filtered through a 20-25um filter prior to analysis for metals only.
Calcium (Diss) (mg/l) |  | Skelbrooke | SKSW01 | STL | 2008-04-18 | 207 | 207 | 10531517 |  | No Sample Type | Sample filtered through a 20-25um filter prior to analysis for metals only.
Calcium (Diss) (mg/l) |  | Skelbrooke | SKSW02 | STL | 2008-04-18 | 252 | 252 | 10531518 |  | No Sample Type | Sample filtered through a 20-25um filter prior to analysis for metals only.
Calcium (Diss) (mg/l) |  | Skelbrooke | SKSW03 | STL | 2008-04-18 | 152 | 152 | 10531519 |  | No Sample Type | Sample filtered through a 20-25um filter prior to analysis for metals only.
Chloride | mg/l | Skelbrooke | SK01 | STL | 2008-04-18 | 89 | 89 | 10531502 |  | No Sample Type | Sample filtered through a 20-25um filter prior to analysis for metals only. Acid Herbicides reporting limits raised due to nature of sample matrix.
Chloride | mg/l | Skelbrooke | SK02 | STL | 2008-04-18 | 207 | 207 | 10531503 |  | No Sample Type | Sample filtered through a 20-25um filter prior to analysis for metals only.
Chloride | mg/l | Skelbrooke | SK03 | STL | 2008-04-18 | 41 | 41 | 10531504 |  | No Sample Type | Sample filtered through a 20-25um filter prior to analysis for metals only.
Chloride | mg/l | Skelbrooke | SK04 | STL | 2008-04-18 | 37 | 37 | 10531505 |  | No Sample Type | Sample filtered through a 20-25um filter prior to analysis for metals only.
Chloride | mg/l | Skelbrooke | SK05 | STL | 2008-04-18 | 26 | 26 | 10531506 |  | No Sample Type | Sample filtered through a 20-25um filter prior to analysis for metals only.
Chloride | mg/l | Skelbrooke | SK06 | STL | 2008-04-18 | 74 | 74 | 10531507 |  | No Sample Type | Sample filtered through a 20-25um filter prior to analysis for metals only.
Chloride | mg/l | Skelbrooke | SK07 | STL | 2008-04-18 | 46 | 46 | 10531508 |  | No Sample Type | Sample filtered through a 20-25um filter prior to analysis for metals only.
Chloride | mg/l | Skelbrooke | SK08 | STL | 2008-04-18 | 98 | 98 | 10531509 |  | No Sample Type | Sample filtered through a 20-25um filter prior to analysis for metals only.
Chloride | mg/l | Skelbrooke | SK09 | STL | 2008-04-18 | 29 | 29 | 10531510 |  | No Sample Type | Sample filtered through a 20-25um filter prior to analysis for metals only.
Chloride | mg/l | Skelbrooke | SK10 | STL | 2008-04-18 | 55 | 55 | 10531511 |  | No Sample Type | Sample filtered through a 20-25um filter prior to analysis for metals only.
Chloride | mg/l | Skelbrooke | SK11 | STL | 2008-04-18 | 44 | 44 | 10531512 |  | No Sample Type | Sample filtered through a 20-25um filter prior to analysis for metals only.
Chloride | mg/l | Skelbrooke | SK12 | STL | 2008-04-18 | 42 | 42 | 10531513 |  | No Sample Type | Sample filtered through a 20-25um filter prior to analysis for metals only.
Chloride | mg/l | Skelbrooke | SK21 | STL | 2008-04-18 | 114 | 114 | 10531516 |  | No Sample Type | Sample filtered through a 20-25um filter prior to analysis for metals only.
Chloride | mg/l | Skelbrooke | SKSW01 | STL | 2008-04-18 | 57 | 57 | 10531517 |  | No Sample Type | Sample filtered through a 20-25um filter prior to analysis for metals only.
Chloride | mg/l | Skelbrooke | SKSW02 | STL | 2008-04-18 | 54 | 54 | 10531518 |  | No Sample Type | Sample filtered through a 20-25um filter prior to analysis for metals only.
Chloride | mg/l | Skelbrooke | SKSW03 | STL | 2008-04-18 | 70 | 70 | 10531519 |  | No Sample Type | Sample filtered through a 20-25um filter prior to analysis for metals only.
Chromium (Diss) (mg/l) |  | Skelbrooke | SK01 | STL | 2008-04-18 | <0.005 | 0.005 | 10531502 |  | No Sample Type | Sample filtered through a 20-25um filter prior to analysis for metals only. Acid Herbicides reporting limits raised due to nature of sample matrix.
Chromium (Diss) (mg/l) |  | Skelbrooke | SK02 | STL | 2008-04-18 | <0.005 | 0.005 | 10531503 |  | No Sample Type | Sample filtered through a 20-25um filter prior to analysis for metals only.
Chromium (Diss) (mg/l) |  | Skelbrooke | SK03 | STL | 2008-04-18 | <0.005 | 0.005 | 10531504 |  | No Sample Type | Sample filtered through a 20-25um filter prior to analysis for metals only.
Chromium (Diss) (mg/l) |  | Skelbrooke | SK04 | STL | 2008-04-18 | <0.005 | 0.005 | 10531505 |  | No Sample Type | Sample filtered through a 20-25um filter prior to analysis for metals only.
Chromium (Diss) (mg/l) |  | Skelbrooke | SK05 | STL | 2008-04-18 | <0.005 | 0.005 | 10531506 |  | No Sample Type | Sample filtered through a 20-25um filter prior to analysis for metals only.
Chromium (Diss) (mg/l) |  | Skelbrooke | SK06 | STL | 2008-04-18 | <0.005 | 0.005 | 10531507 |  | No Sample Type | Sample filtered through a 20-25um filter prior to analysis for metals only.
Chromium (Diss) (mg/l) |  | Skelbrooke | SK07 | STL | 2008-04-18 | <0.005 | 0.005 | 10531508 |  | No Sample Type | Sample filtered through a 20-25um filter prior to analysis for metals only.
Chromium (Diss) (mg/l) |  | Skelbrooke | SK08 | STL | 2008-04-18 | <0.005 | 0.005 | 10531509 |  | No Sample Type | Sample filtered through a 20-25um filter prior to analysis for metals only.
Chromium (Diss) (mg/l) |  | Skelbrooke | SK09 | STL | 2008-04-18 | <0.005 | 0.005 | 10531510 |  | No Sample Type | Sample filtered through a 20-25um filter prior to analysis for metals only.
Chromium (Diss) (mg/l) |  | Skelbrooke | SK10 | STL | 2008-04-18 | <0.005 | 0.005 | 10531511 |  | No Sample Type | Sample filtered through a 20-25um filter prior to analysis for metals only.
Chromium (Diss) (mg/l) |  | Skelbrooke | SK11 | STL | 2008-04-18 | <0.005 | 0.005 | 10531512 |  | No Sample Type | Sample filtered through a 20-25um filter prior to analysis for metals only.
Chromium (Diss) (mg/l) |  | Skelbrooke | SK12 | STL | 2008-04-18 | <0.005 | 0.005 | 10531513 |  | No Sample Type | Sample filtered through a 20-25um filter prior to analysis for metals only.
Chromium (Diss) (mg/l) |  | Skelbrooke | SK21 | STL | 2008-04-18 | <0.005 | 0.005 | 10531516 |  | No Sample Type | Sample filtered through a 20-25um filter prior to analysis for metals only.
Chromium (Diss) (mg/l) |  | Skelbrooke | SKSW01 | STL | 2008-04-18 | <0.005 | 0.005 | 10531517 |  | No Sample Type | Sample filtered through a 20-25um filter prior to analysis for metals only.
Chromium (Diss) (mg/l) |  | Skelbrooke | SKSW02 | STL | 2008-04-18 | <0.005 | 0.005 | 10531518 |  | No Sample Type | Sample filtered through a 20-25um filter prior to analysis for metals only.
Chromium (Diss) (mg/l) |  | Skelbrooke | SKSW03 | STL | 2008-04-18 | <0.005 | 0.005 | 10531519 |  | No Sample Type | Sample filtered through a 20-25um filter prior to analysis for metals only.
COD | mg/l | Skelbrooke | SK01 | STL | 2008-04-18 | 226 | 226 | 10531502 |  | No Sample Type | Sample filtered through a 20-25um filter prior to analysis for metals only. Acid Herbicides reporting limits raised due to nature of sample matrix.
COD | mg/l | Skelbrooke | SK02 | STL | 2008-04-18 | 130 | 130 | 10531503 |  | No Sample Type | Sample filtered through a 20-25um filter prior to analysis for metals only.
COD | mg/l | Skelbrooke | SK03 | STL | 2008-04-18 | 330 | 330 | 10531504 |  | No Sample Type | Sample filtered through a 20-25um filter prior to analysis for metals only.
COD | mg/l | Skelbrooke | SK04 | STL | 2008-04-18 | 100 | 100 | 10531505 |  | No Sample Type | Sample filtered through a 20-25um filter prior to analysis for metals only.
COD | mg/l | Skelbrooke | SK05 | STL | 2008-04-18 | 42 | 42 | 10531506 |  | No Sample Type | Sample filtered through a 20-25um filter prior to analysis for metals only.
COD | mg/l | Skelbrooke | SK06 | STL | 2008-04-18 | 294 | 294 | 10531507 |  | No Sample Type | Sample filtered through a 20-25um filter prior to analysis for metals only.
COD | mg/l | Skelbrooke | SK07 | STL | 2008-04-18 | 282 | 282 | 10531508 |  | No Sample Type | Sample filtered through a 20-25um filter prior to analysis for metals only.
COD | mg/l | Skelbrooke | SK08 | STL | 2008-04-18 | 154 | 154 | 10531509 |  | No Sample Type | Sample filtered through a 20-25um filter prior to analysis for metals only.
COD | mg/l | Skelbrooke | SK09 | STL | 2008-04-18 | 160 | 160 | 10531510 |  | No Sample Type | Sample filtered through a 20-25um filter prior to analysis for metals only.
COD | mg/l | Skelbrooke | SK10 | STL | 2008-04-18 | 162 | 162 | 10531511 |  | No Sample Type | Sample filtered through a 20-25um filter prior to analysis for metals only.
COD | mg/l | Skelbrooke | SK11 | STL | 2008-04-18 | 224 | 224 | 10531512 |  | No Sample Type | Sample filtered through a 20-25um filter prior to analysis for metals only.
COD | mg/l | Skelbrooke | SK12 | STL | 2008-04-18 | 103 | 103 | 10531513 |  | No Sample Type | Sample filtered through a 20-25um filter prior to analysis for metals only.
COD | mg/l | Skelbrooke | SK21 | STL | 2008-04-18 | 196 | 196 | 10531516 |  | No Sample Type | Sample filtered through a 20-25um filter prior to analysis for metals only.
COD | mg/l | Skelbrooke | SKSW01 | STL | 2008-04-18 | 25 | 25 | 10531517 |  | No Sample Type | Sample filtered through a 20-25um filter prior to analysis for metals only.
COD | mg/l | Skelbrooke | SKSW02 | STL | 2008-04-18 | 34 | 34 | 10531518 |  | No Sample Type | Sample filtered through a 20-25um filter prior to analysis for metals only.
COD | mg/l | Skelbrooke | SKSW03 | STL | 2008-04-18 | 20 | 20 | 10531519 |  | No Sample Type | Sample filtered through a 20-25um filter prior to analysis for metals only.
Conductivity (Field) (uS / cm) |  | Skelbrooke | SK01 | enitial | 2008-04-18 | 2511 | 2511 |  |  | No Sample Type
Conductivity (Field) (uS / cm) |  | Skelbrooke | SK02 | enitial | 2008-04-18 | 2035 | 2035 |  |  | No Sample Type
Conductivity (Field) (uS / cm) |  | Skelbrooke | SK03 | enitial | 2008-04-18 | 1325 | 1325 |  |  | No Sample Type
Conductivity (Field) (uS / cm) |  | Skelbrooke | SK04 | enitial | 2008-04-18 | 870 | 870 |  |  | No Sample Type
Conductivity (Field) (uS / cm) |  | Skelbrooke | SK05 | enitial | 2008-04-18 | 2494 | 2494 |  |  | No Sample Type
Conductivity (Field) (uS / cm) |  | Skelbrooke | SK06 | enitial | 2008-04-18 | 972 | 972 |  |  | No Sample Type
Conductivity (Field) (uS / cm) |  | Skelbrooke | SK07 | enitial | 2008-04-18 | 1463 | 1463 |  |  | No Sample Type
Conductivity (Field) (uS / cm) |  | Skelbrooke | SK08 | enitial | 2008-04-18 | 1281 | 1281 |  |  | No Sample Type
Conductivity (Field) (uS / cm) |  | Skelbrooke | SK09 | enitial | 2008-04-18 | 1340 | 1340 |  |  | No Sample Type
Conductivity (Field) (uS / cm) |  | Skelbrooke | SK10 | enitial | 2008-04-18 | 993 | 993 |  |  | No Sample Type
Conductivity (Field) (uS / cm) |  | Skelbrooke | SK11 | enitial | 2008-04-18 | 2604 | 2604 |  |  | No Sample Type
Conductivity (Field) (uS / cm) |  | Skelbrooke | SK12 | enitial | 2008-04-18 | 2268 | 2268 |  |  | No Sample Type
Conductivity (Field) (uS / cm) |  | Skelbrooke | SK21 | enitial | 2008-04-18 | 1255 | 1255 |  |  | No Sample Type
Conductivity (Field) (uS / cm) |  | Skelbrooke | SKSW01 | enitial | 2008-04-18 | 895 | 895 |  |  | No Sample Type
Conductivity (Field) (uS / cm) |  | Skelbrooke | SKSW02 | enitial | 2008-04-18 | 845 | 845 |  |  | No Sample Type
Conductivity (Field) (uS / cm) |  | Skelbrooke | SKSW03 | enitial | 2008-04-18 | 755 | 755 |  |  | No Sample Type
Conductivity (uS / cm) |  | Skelbrooke | SK01 | STL | 2008-04-18 | 2150 | 2150 | 10531502 |  | No Sample Type | Sample filtered through a 20-25um filter prior to analysis for metals only. Acid Herbicides reporting limits raised due to nature of sample matrix.
Conductivity (uS / cm) |  | Skelbrooke | SK02 | STL | 2008-04-18 | 1730 | 1730 | 10531503 |  | No Sample Type | Sample filtered through a 20-25um filter prior to analysis for metals only.
Conductivity (uS / cm) |  | Skelbrooke | SK03 | STL | 2008-04-18 | 2400 | 2400 | 10531504 |  | No Sample Type | Sample filtered through a 20-25um filter prior to analysis for metals only.
Conductivity (uS / cm) |  | Skelbrooke | SK04 | STL | 2008-04-18 | 1150 | 1150 | 10531505 |  | No Sample Type | Sample filtered through a 20-25um filter prior to analysis for metals only.
Conductivity (uS / cm) |  | Skelbrooke | SK05 | STL | 2008-04-18 | 2190 | 2190 | 10531506 |  | No Sample Type | Sample filtered through a 20-25um filter prior to analysis for metals only.
Conductivity (uS / cm) |  | Skelbrooke | SK06 | STL | 2008-04-18 | 1620 | 1620 | 10531507 |  | No Sample Type | Sample filtered through a 20-25um filter prior to analysis for metals only.
Conductivity (uS / cm) |  | Skelbrooke | SK07 | STL | 2008-04-18 | 1260 | 1260 | 10531508 |  | No Sample Type | Sample filtered through a 20-25um filter prior to analysis for metals only.
Conductivity (uS / cm) |  | Skelbrooke | SK08 | STL | 2008-04-18 | 1100 | 1100 | 10531509 |  | No Sample Type | Sample filtered through a 20-25um filter prior to analysis for metals only.
Conductivity (uS / cm) |  | Skelbrooke | SK09 | STL | 2008-04-18 | 1170 | 1170 | 10531510 |  | No Sample Type | Sample filtered through a 20-25um filter prior to analysis for metals only.
Conductivity (uS / cm) |  | Skelbrooke | SK10 | STL | 2008-04-18 | 1660 | 1660 | 10531511 |  | No Sample Type | Sample filtered through a 20-25um filter prior to analysis for metals only.
Conductivity (uS / cm) |  | Skelbrooke | SK11 | STL | 2008-04-18 | 2290 | 2290 | 10531512 |  | No Sample Type | Sample filtered through a 20-25um filter prior to analysis for metals only.
Conductivity (uS / cm) |  | Skelbrooke | SK12 | STL | 2008-04-18 | 1950 | 1950 | 10531513 |  | No Sample Type | Sample filtered through a 20-25um filter prior to analysis for metals only.
Conductivity (uS / cm) |  | Skelbrooke | SK21 | STL | 2008-04-18 | 1100 | 1100 | 10531516 |  | No Sample Type | Sample filtered through a 20-25um filter prior to analysis for metals only.
Conductivity (uS / cm) |  | Skelbrooke | SKSW01 | STL | 2008-04-18 | 1270 | 1270 | 10531517 |  | No Sample Type | Sample filtered through a 20-25um filter prior to analysis for metals only.
Conductivity (uS / cm) |  | Skelbrooke | SKSW02 | STL | 2008-04-18 | 1350 | 1350 | 10531518 |  | No Sample Type | Sample filtered through a 20-25um filter prior to analysis for metals only.
Conductivity (uS / cm) |  | Skelbrooke | SKSW03 | STL | 2008-04-18 | 1080 | 1080 | 10531519 |  | No Sample Type | Sample filtered through a 20-25um filter prior to analysis for metals only.
Copper (Diss) (mg/l) |  | Skelbrooke | SK01 | STL | 2008-04-18 | 0.012 | 0.012 | 10531502 |  | No Sample Type | Sample filtered through a 20-25um filter prior to analysis for metals only. Acid Herbicides reporting limits raised due to nature of sample matrix.
Copper (Diss) (mg/l) |  | Skelbrooke | SK02 | STL | 2008-04-18 | <0.005 | 0.005 | 10531503 |  | No Sample Type | Sample filtered through a 20-25um filter prior to analysis for metals only.
Copper (Diss) (mg/l) |  | Skelbrooke | SK03 | STL | 2008-04-18 | <0.005 | 0.005 | 10531504 |  | No Sample Type | Sample filtered through a 20-25um filter prior to analysis for metals only.
Copper (Diss) (mg/l) |  | Skelbrooke | SK04 | STL | 2008-04-18 | <0.005 | 0.005 | 10531505 |  | No Sample Type | Sample filtered through a 20-25um filter prior to analysis for metals only.
Copper (Diss) (mg/l) |  | Skelbrooke | SK05 | STL | 2008-04-18 | <0.005 | 0.005 | 10531506 |  | No Sample Type | Sample filtered through a 20-25um filter prior to analysis for metals only.
Copper (Diss) (mg/l) |  | Skelbrooke | SK06 | STL | 2008-04-18 | 0.006 | 0.006 | 10531507 |  | No Sample Type | Sample filtered through a 20-25um filter prior to analysis for metals only.
Copper (Diss) (mg/l) |  | Skelbrooke | SK07 | STL | 2008-04-18 | <0.005 | 0.005 | 10531508 |  | No Sample Type | Sample filtered through a 20-25um filter prior to analysis for metals only.
Copper (Diss) (mg/l) |  | Skelbrooke | SK08 | STL | 2008-04-18 | <0.005 | 0.005 | 10531509 |  | No Sample Type | Sample filtered through a 20-25um filter prior to analysis for metals only.
Copper (Diss) (mg/l) |  | Skelbrooke | SK09 | STL | 2008-04-18 | <0.005 | 0.005 | 10531510 |  | No Sample Type | Sample filtered through a 20-25um filter prior to analysis for metals only.
Copper (Diss) (mg/l) |  | Skelbrooke | SK10 | STL | 2008-04-18 | 0.006 | 0.006 | 10531511 |  | No Sample Type | Sample filtered through a 20-25um filter prior to analysis for metals only.
Copper (Diss) (mg/l) |  | Skelbrooke | SK11 | STL | 2008-04-18 | <0.005 | 0.005 | 10531512 |  | No Sample Type | Sample filtered through a 20-25um filter prior to analysis for metals only.
Copper (Diss) (mg/l) |  | Skelbrooke | SK12 | STL | 2008-04-18 | <0.005 | 0.005 | 10531513 |  | No Sample Type | Sample filtered through a 20-25um filter prior to analysis for metals only.
Copper (Diss) (mg/l) |  | Skelbrooke | SK21 | STL | 2008-04-18 | <0.005 | 0.005 | 10531516 |  | No Sample Type | Sample filtered through a 20-25um filter prior to analysis for metals only.
Copper (Diss) (mg/l) |  | Skelbrooke | SKSW01 | STL | 2008-04-18 | <0.005 | 0.005 | 10531517 |  | No Sample Type | Sample filtered through a 20-25um filter prior to analysis for metals only.
Copper (Diss) (mg/l) |  | Skelbrooke | SKSW02 | STL | 2008-04-18 | 0.006 | 0.006 | 10531518 |  | No Sample Type | Sample filtered through a 20-25um filter prior to analysis for metals only.
Copper (Diss) (mg/l) |  | Skelbrooke | SKSW03 | STL | 2008-04-18 | <0.005 | 0.005 | 10531519 |  | No Sample Type | Sample filtered through a 20-25um filter prior to analysis for metals only.
Dissolved Oxygen (Lab) | mg/l | Skelbrooke | SK01 | STL | 2008-04-18 | 1.6 | 1.6 | 10531502 |  | No Sample Type | Sample filtered through a 20-25um filter prior to analysis for metals only. Acid Herbicides reporting limits raised due to nature of sample matrix.
Dissolved Oxygen (Lab) | mg/l | Skelbrooke | SK02 | STL | 2008-04-18 | 6 | 6 | 10531503 |  | No Sample Type | Sample filtered through a 20-25um filter prior to analysis for metals only.
Dissolved Oxygen (Lab) | mg/l | Skelbrooke | SK03 | STL | 2008-04-18 | 1.8 | 1.8 | 10531504 |  | No Sample Type | Sample filtered through a 20-25um filter prior to analysis for metals only.
Dissolved Oxygen (Lab) | mg/l | Skelbrooke | SK04 | STL | 2008-04-18 | 3.4 | 3.4 | 10531505 |  | No Sample Type | Sample filtered through a 20-25um filter prior to analysis for metals only.
Dissolved Oxygen (Lab) | mg/l | Skelbrooke | SK05 | STL | 2008-04-18 | 3.2 | 3.2 | 10531506 |  | No Sample Type | Sample filtered through a 20-25um filter prior to analysis for metals only.
Dissolved Oxygen (Lab) | mg/l | Skelbrooke | SK06 | STL | 2008-04-18 | 3.2 | 3.2 | 10531507 |  | No Sample Type | Sample filtered through a 20-25um filter prior to analysis for metals only.
Dissolved Oxygen (Lab) | mg/l | Skelbrooke | SK07 | STL | 2008-04-18 | 1.6 | 1.6 | 10531508 |  | No Sample Type | Sample filtered through a 20-25um filter prior to analysis for metals only.
Dissolved Oxygen (Lab) | mg/l | Skelbrooke | SK08 | STL | 2008-04-18 | 6 | 6 | 10531509 |  | No Sample Type | Sample filtered through a 20-25um filter prior to analysis for metals only.
Dissolved Oxygen (Lab) | mg/l | Skelbrooke | SK09 | STL | 2008-04-18 | 4.2 | 4.2 | 10531510 |  | No Sample Type | Sample filtered through a 20-25um filter prior to analysis for metals only.
Dissolved Oxygen (Lab) | mg/l | Skelbrooke | SK10 | STL | 2008-04-18 | 3.4 | 3.4 | 10531511 |  | No Sample Type | Sample filtered through a 20-25um filter prior to analysis for metals only.
Dissolved Oxygen (Lab) | mg/l | Skelbrooke | SK11 | STL | 2008-04-18 | 3.3 | 3.3 | 10531512 |  | No Sample Type | Sample filtered through a 20-25um filter prior to analysis for metals only.
Dissolved Oxygen (Lab) | mg/l | Skelbrooke | SK12 | STL | 2008-04-18 | 4 | 4 | 10531513 |  | No Sample Type | Sample filtered through a 20-25um filter prior to analysis for metals only.
Dissolved Oxygen (Lab) | mg/l | Skelbrooke | SK21 | STL | 2008-04-18 | 3.2 | 3.2 | 10531516 |  | No Sample Type | Sample filtered through a 20-25um filter prior to analysis for metals only.
Dissolved Oxygen (Lab) | mg/l | Skelbrooke | SKSW01 | STL | 2008-04-18 | 2.6 | 2.6 | 10531517 |  | No Sample Type | Sample filtered through a 20-25um filter prior to analysis for metals only.
Dissolved Oxygen (Lab) | mg/l | Skelbrooke | SKSW02 | STL | 2008-04-18 | 5.6 | 5.6 | 10531518 |  | No Sample Type | Sample filtered through a 20-25um filter prior to analysis for metals only.
Dissolved Oxygen (Lab) | mg/l | Skelbrooke | SKSW03 | STL | 2008-04-18 | 3.9 | 3.9 | 10531519 |  | No Sample Type | Sample filtered through a 20-25um filter prior to analysis for metals only.
Iron (Diss) (mg/l) |  | Skelbrooke | SK01 | STL | 2008-04-18 | 0.25 | 0.25 | 10531502 |  | No Sample Type | Sample filtered through a 20-25um filter prior to analysis for metals only. Acid Herbicides reporting limits raised due to nature of sample matrix.
Iron (Diss) (mg/l) |  | Skelbrooke | SK02 | STL | 2008-04-18 | <0.05 | 0.05 | 10531503 |  | No Sample Type | Sample filtered through a 20-25um filter prior to analysis for metals only.
Iron (Diss) (mg/l) |  | Skelbrooke | SK03 | STL | 2008-04-18 | 0.06 | 0.06 | 10531504 |  | No Sample Type | Sample filtered through a 20-25um filter prior to analysis for metals only.
Iron (Diss) (mg/l) |  | Skelbrooke | SK04 | STL | 2008-04-18 | <0.05 | 0.05 | 10531505 |  | No Sample Type | Sample filtered through a 20-25um filter prior to analysis for metals only.
Iron (Diss) (mg/l) |  | Skelbrooke | SK05 | STL | 2008-04-18 | <0.05 | 0.05 | 10531506 |  | No Sample Type | Sample filtered through a 20-25um filter prior to analysis for metals only.
Iron (Diss) (mg/l) |  | Skelbrooke | SK06 | STL | 2008-04-18 | <0.05 | 0.05 | 10531507 |  | No Sample Type | Sample filtered through a 20-25um filter prior to analysis for metals only.
Iron (Diss) (mg/l) |  | Skelbrooke | SK07 | STL | 2008-04-18 | <0.05 | 0.05 | 10531508 |  | No Sample Type | Sample filtered through a 20-25um filter prior to analysis for metals only.
Iron (Diss) (mg/l) |  | Skelbrooke | SK08 | STL | 2008-04-18 | <0.05 | 0.05 | 10531509 |  | No Sample Type | Sample filtered through a 20-25um filter prior to analysis for metals only.
Iron (Diss) (mg/l) |  | Skelbrooke | SK09 | STL | 2008-04-18 | <0.05 | 0.05 | 10531510 |  | No Sample Type | Sample filtered through a 20-25um filter prior to analysis for metals only.
Iron (Diss) (mg/l) |  | Skelbrooke | SK10 | STL | 2008-04-18 | <0.05 | 0.05 | 10531511 |  | No Sample Type | Sample filtered through a 20-25um filter prior to analysis for metals only.
Iron (Diss) (mg/l) |  | Skelbrooke | SK11 | STL | 2008-04-18 | <0.05 | 0.05 | 10531512 |  | No Sample Type | Sample filtered through a 20-25um filter prior to analysis for metals only.
Iron (Diss) (mg/l) |  | Skelbrooke | SK12 | STL | 2008-04-18 | <0.05 | 0.05 | 10531513 |  | No Sample Type | Sample filtered through a 20-25um filter prior to analysis for metals only.
Iron (Diss) (mg/l) |  | Skelbrooke | SK21 | STL | 2008-04-18 | <0.05 | 0.05 | 10531516 |  | No Sample Type | Sample filtered through a 20-25um filter prior to analysis for metals only.
Iron (Diss) (mg/l) |  | Skelbrooke | SKSW01 | STL | 2008-04-18 | <0.05 | 0.05 | 10531517 |  | No Sample Type | Sample filtered through a 20-25um filter prior to analysis for metals only.
Iron (Diss) (mg/l) |  | Skelbrooke | SKSW02 | STL | 2008-04-18 | 0.05 | 0.05 | 10531518 |  | No Sample Type | Sample filtered through a 20-25um filter prior to analysis for metals only.
Iron (Diss) (mg/l) |  | Skelbrooke | SKSW03 | STL | 2008-04-18 | <0.05 | 0.05 | 10531519 |  | No Sample Type | Sample filtered through a 20-25um filter prior to analysis for metals only.
Lead (Diss) (mg/l) |  | Skelbrooke | SK01 | STL | 2008-04-18 | <0.005 | 0.005 | 10531502 |  | No Sample Type | Sample filtered through a 20-25um filter prior to analysis for metals only. Acid Herbicides reporting limits raised due to nature of sample matrix.
Lead (Diss) (mg/l) |  | Skelbrooke | SK02 | STL | 2008-04-18 | <0.005 | 0.005 | 10531503 |  | No Sample Type | Sample filtered through a 20-25um filter prior to analysis for metals only.
Lead (Diss) (mg/l) |  | Skelbrooke | SK03 | STL | 2008-04-18 | 0.033 | 0.033 | 10531504 |  | No Sample Type | Sample filtered through a 20-25um filter prior to analysis for metals only.
Lead (Diss) (mg/l) |  | Skelbrooke | SK04 | STL | 2008-04-18 | 0.021 | 0.021 | 10531505 |  | No Sample Type | Sample filtered through a 20-25um filter prior to analysis for metals only.
Lead (Diss) (mg/l) |  | Skelbrooke | SK05 | STL | 2008-04-18 | 0.013 | 0.013 | 10531506 |  | No Sample Type | Sample filtered through a 20-25um filter prior to analysis for metals only.
Lead (Diss) (mg/l) |  | Skelbrooke | SK06 | STL | 2008-04-18 | <0.005 | 0.005 | 10531507 |  | No Sample Type | Sample filtered through a 20-25um filter prior to analysis for metals only.
Lead (Diss) (mg/l) |  | Skelbrooke | SK07 | STL | 2008-04-18 | <0.005 | 0.005 | 10531508 |  | No Sample Type | Sample filtered through a 20-25um filter prior to analysis for metals only.
Lead (Diss) (mg/l) |  | Skelbrooke | SK08 | STL | 2008-04-18 | <0.005 | 0.005 | 10531509 |  | No Sample Type | Sample filtered through a 20-25um filter prior to analysis for metals only.
Lead (Diss) (mg/l) |  | Skelbrooke | SK09 | STL | 2008-04-18 | 0.005 | 0.005 | 10531510 |  | No Sample Type | Sample filtered through a 20-25um filter prior to analysis for metals only.
Lead (Diss) (mg/l) |  | Skelbrooke | SK10 | STL | 2008-04-18 | <0.005 | 0.005 | 10531511 |  | No Sample Type | Sample filtered through a 20-25um filter prior to analysis for metals only.
Lead (Diss) (mg/l) |  | Skelbrooke | SK11 | STL | 2008-04-18 | 0.016 | 0.016 | 10531512 |  | No Sample Type | Sample filtered through a 20-25um filter prior to analysis for metals only.
Lead (Diss) (mg/l) |  | Skelbrooke | SK12 | STL | 2008-04-18 | <0.005 | 0.005 | 10531513 |  | No Sample Type | Sample filtered through a 20-25um filter prior to analysis for metals only.
Lead (Diss) (mg/l) |  | Skelbrooke | SK21 | STL | 2008-04-18 | 0.011 | 0.011 | 10531516 |  | No Sample Type | Sample filtered through a 20-25um filter prior to analysis for metals only.
Lead (Diss) (mg/l) |  | Skelbrooke | SKSW01 | STL | 2008-04-18 | <0.005 | 0.005 | 10531517 |  | No Sample Type | Sample filtered through a 20-25um filter prior to analysis for metals only.
Lead (Diss) (mg/l) |  | Skelbrooke | SKSW02 | STL | 2008-04-18 | 0.024 | 0.024 | 10531518 |  | No Sample Type | Sample filtered through a 20-25um filter prior to analysis for metals only.
Lead (Diss) (mg/l) |  | Skelbrooke | SKSW03 | STL | 2008-04-18 | <0.005 | 0.005 | 10531519 |  | No Sample Type | Sample filtered through a 20-25um filter prior to analysis for metals only.
m,p-xylene (ug/l) |  | Skelbrooke | SK01 | STL | 2008-04-18 | <0.10 | 0.1 | 10531502 |  | No Sample Type | Sample filtered through a 20-25um filter prior to analysis for metals only. Acid Herbicides reporting limits raised due to nature of sample matrix.
m,p-xylene (ug/l) |  | Skelbrooke | SK02 | STL | 2008-04-18 | <0.10 | 0.1 | 10531503 |  | No Sample Type | Sample filtered through a 20-25um filter prior to analysis for metals only.
m,p-xylene (ug/l) |  | Skelbrooke | SK03 | STL | 2008-04-18 | <0.10 | 0.1 | 10531504 |  | No Sample Type | Sample filtered through a 20-25um filter prior to analysis for metals only.
m,p-xylene (ug/l) |  | Skelbrooke | SKSW03 | STL | 2008-04-18 | <0.10 | 0.1 | 10531519 |  | No Sample Type | Sample filtered through a 20-25um filter prior to analysis for metals only.
Magnesium (Diss) (mg/l) |  | Skelbrooke | SK01 | STL | 2008-04-18 | 149 | 149 | 10531502 |  | No Sample Type | Sample filtered through a 20-25um filter prior to analysis for metals only. Acid Herbicides reporting limits raised due to nature of sample matrix.
Magnesium (Diss) (mg/l) |  | Skelbrooke | SK02 | STL | 2008-04-18 | 100 | 100 | 10531503 |  | No Sample Type | Sample filtered through a 20-25um filter prior to analysis for metals only.
Magnesium (Diss) (mg/l) |  | Skelbrooke | SK03 | STL | 2008-04-18 | 116 | 116 | 10531504 |  | No Sample Type | Sample filtered through a 20-25um filter prior to analysis for metals only.
Magnesium (Diss) (mg/l) |  | Skelbrooke | SK04 | STL | 2008-04-18 | 94 | 94 | 10531505 |  | No Sample Type | Sample filtered through a 20-25um filter prior to analysis for metals only.
Magnesium (Diss) (mg/l) |  | Skelbrooke | SK05 | STL | 2008-04-18 | 73 | 73 | 10531506 |  | No Sample Type | Sample filtered through a 20-25um filter prior to analysis for metals only.
Magnesium (Diss) (mg/l) |  | Skelbrooke | SK06 | STL | 2008-04-18 | 110 | 110 | 10531507 |  | No Sample Type | Sample filtered through a 20-25um filter prior to analysis for metals only.
Magnesium (Diss) (mg/l) |  | Skelbrooke | SK07 | STL | 2008-04-18 | 64 | 64 | 10531508 |  | No Sample Type | Sample filtered through a 20-25um filter prior to analysis for metals only.
Magnesium (Diss) (mg/l) |  | Skelbrooke | SK08 | STL | 2008-04-18 | 60 | 60 | 10531509 |  | No Sample Type | Sample filtered through a 20-25um filter prior to analysis for metals only.
Magnesium (Diss) (mg/l) |  | Skelbrooke | SK09 | STL | 2008-04-18 | 71 | 71 | 10531510 |  | No Sample Type | Sample filtered through a 20-25um filter prior to analysis for metals only.
Magnesium (Diss) (mg/l) |  | Skelbrooke | SK10 | STL | 2008-04-18 | 107 | 107 | 10531511 |  | No Sample Type | Sample filtered through a 20-25um filter prior to analysis for metals only.
Magnesium (Diss) (mg/l) |  | Skelbrooke | SK11 | STL | 2008-04-18 | 82 | 82 | 10531512 |  | No Sample Type | Sample filtered through a 20-25um filter prior to analysis for metals only.
Magnesium (Diss) (mg/l) |  | Skelbrooke | SK12 | STL | 2008-04-18 | 137 | 137 | 10531513 |  | No Sample Type | Sample filtered through a 20-25um filter prior to analysis for metals only.
Magnesium (Diss) (mg/l) |  | Skelbrooke | SK21 | STL | 2008-04-18 | 66 | 66 | 10531516 |  | No Sample Type | Sample filtered through a 20-25um filter prior to analysis for metals only.
Magnesium (Diss) (mg/l) |  | Skelbrooke | SKSW01 | STL | 2008-04-18 | 80 | 80 | 10531517 |  | No Sample Type | Sample filtered through a 20-25um filter prior to analysis for metals only.
Magnesium (Diss) (mg/l) |  | Skelbrooke | SKSW02 | STL | 2008-04-18 | 77 | 77 | 10531518 |  | No Sample Type | Sample filtered through a 20-25um filter prior to analysis for metals only.
Magnesium (Diss) (mg/l) |  | Skelbrooke | SKSW03 | STL | 2008-04-18 | 64 | 64 | 10531519 |  | No Sample Type | Sample filtered through a 20-25um filter prior to analysis for metals only.
Manganese (Diss) (mg/l) |  | Skelbrooke | SK01 | STL | 2008-04-18 | 0.7 | 0.7 | 10531502 |  | No Sample Type | Sample filtered through a 20-25um filter prior to analysis for metals only. Acid Herbicides reporting limits raised due to nature of sample matrix.
Manganese (Diss) (mg/l) |  | Skelbrooke | SK02 | STL | 2008-04-18 | 0.056 | 0.056 | 10531503 |  | No Sample Type | Sample filtered through a 20-25um filter prior to analysis for metals only.
Manganese (Diss) (mg/l) |  | Skelbrooke | SK03 | STL | 2008-04-18 | 1.01 | 1.01 | 10531504 |  | No Sample Type | Sample filtered through a 20-25um filter prior to analysis for metals only.
Manganese (Diss) (mg/l) |  | Skelbrooke | SK04 | STL | 2008-04-18 | 0.36 | 0.36 | 10531505 |  | No Sample Type | Sample filtered through a 20-25um filter prior to analysis for metals only.
Manganese (Diss) (mg/l) |  | Skelbrooke | SK05 | STL | 2008-04-18 | 0.11 | 0.11 | 10531506 |  | No Sample Type | Sample filtered through a 20-25um filter prior to analysis for metals only.
Manganese (Diss) (mg/l) |  | Skelbrooke | SK06 | STL | 2008-04-18 | 0.68 | 0.68 | 10531507 |  | No Sample Type | Sample filtered through a 20-25um filter prior to analysis for metals only.
Manganese (Diss) (mg/l) |  | Skelbrooke | SK07 | STL | 2008-04-18 | 0.39 | 0.39 | 10531508 |  | No Sample Type | Sample filtered through a 20-25um filter prior to analysis for metals only.
Manganese (Diss) (mg/l) |  | Skelbrooke | SK08 | STL | 2008-04-18 | 0.037 | 0.037 | 10531509 |  | No Sample Type | Sample filtered through a 20-25um filter prior to analysis for metals only.
Manganese (Diss) (mg/l) |  | Skelbrooke | SK09 | STL | 2008-04-18 | 0.053 | 0.053 | 10531510 |  | No Sample Type | Sample filtered through a 20-25um filter prior to analysis for metals only.
Manganese (Diss) (mg/l) |  | Skelbrooke | SK10 | STL | 2008-04-18 | 0.076 | 0.076 | 10531511 |  | No Sample Type | Sample filtered through a 20-25um filter prior to analysis for metals only.
Manganese (Diss) (mg/l) |  | Skelbrooke | SK11 | STL | 2008-04-18 | 0.1 | 0.1 | 10531512 |  | No Sample Type | Sample filtered through a 20-25um filter prior to analysis for metals only.
Manganese (Diss) (mg/l) |  | Skelbrooke | SK12 | STL | 2008-04-18 | 0.48 | 0.48 | 10531513 |  | No Sample Type | Sample filtered through a 20-25um filter prior to analysis for metals only.
Manganese (Diss) (mg/l) |  | Skelbrooke | SK21 | STL | 2008-04-18 | 0.038 | 0.038 | 10531516 |  | No Sample Type | Sample filtered through a 20-25um filter prior to analysis for metals only.
Manganese (Diss) (mg/l) |  | Skelbrooke | SKSW01 | STL | 2008-04-18 | 0.13 | 0.13 | 10531517 |  | No Sample Type | Sample filtered through a 20-25um filter prior to analysis for metals only.
Manganese (Diss) (mg/l) |  | Skelbrooke | SKSW02 | STL | 2008-04-18 | 0.059 | 0.059 | 10531518 |  | No Sample Type | Sample filtered through a 20-25um filter prior to analysis for metals only.
Manganese (Diss) (mg/l) |  | Skelbrooke | SKSW03 | STL | 2008-04-18 | 0.067 | 0.067 | 10531519 |  | No Sample Type | Sample filtered through a 20-25um filter prior to analysis for metals only.
MCPP (Mecoprop) (UG/L) |  | Skelbrooke | SK01 | STL | 2008-04-18 | <0.12 | 0.12 | 10531502 |  | No Sample Type | Sample filtered through a 20-25um filter prior to analysis for metals only. Acid Herbicides reporting limits raised due to nature of sample matrix.
MCPP (Mecoprop) (UG/L) |  | Skelbrooke | SK02 | STL | 2008-04-18 | <0.04 | 0.04 | 10531503 |  | No Sample Type | Sample filtered through a 20-25um filter prior to analysis for metals only.
MCPP (Mecoprop) (UG/L) |  | Skelbrooke | SK03 | STL | 2008-04-18 | <0.04 | 0.04 | 10531504 |  | No Sample Type | Sample filtered through a 20-25um filter prior to analysis for metals only.
MCPP (Mecoprop) (UG/L) |  | Skelbrooke | SKSW01 | STL | 2008-04-18 | 0.06 | 0.06 | 10531517 |  | No Sample Type | Sample filtered through a 20-25um filter prior to analysis for metals only.
MCPP (Mecoprop) (UG/L) |  | Skelbrooke | SKSW03 | STL | 2008-04-18 | 0.05 | 0.05 | 10531519 |  | No Sample Type | Sample filtered through a 20-25um filter prior to analysis for metals only.
Nickel (Diss) (mg/l) |  | Skelbrooke | SK01 | STL | 2008-04-18 | 0.011 | 0.011 | 10531502 |  | No Sample Type | Sample filtered through a 20-25um filter prior to analysis for metals only. Acid Herbicides reporting limits raised due to nature of sample matrix.
Nickel (Diss) (mg/l) |  | Skelbrooke | SK02 | STL | 2008-04-18 | <0.005 | 0.005 | 10531503 |  | No Sample Type | Sample filtered through a 20-25um filter prior to analysis for metals only.
Nickel (Diss) (mg/l) |  | Skelbrooke | SK03 | STL | 2008-04-18 | <0.005 | 0.005 | 10531504 |  | No Sample Type | Sample filtered through a 20-25um filter prior to analysis for metals only.
Nickel (Diss) (mg/l) |  | Skelbrooke | SK04 | STL | 2008-04-18 | <0.005 | 0.005 | 10531505 |  | No Sample Type | Sample filtered through a 20-25um filter prior to analysis for metals only.
Nickel (Diss) (mg/l) |  | Skelbrooke | SK05 | STL | 2008-04-18 | <0.005 | 0.005 | 10531506 |  | No Sample Type | Sample filtered through a 20-25um filter prior to analysis for metals only.
Nickel (Diss) (mg/l) |  | Skelbrooke | SK06 | STL | 2008-04-18 | 0.006 | 0.006 | 10531507 |  | No Sample Type | Sample filtered through a 20-25um filter prior to analysis for metals only.
Nickel (Diss) (mg/l) |  | Skelbrooke | SK07 | STL | 2008-04-18 | <0.005 | 0.005 | 10531508 |  | No Sample Type | Sample filtered through a 20-25um filter prior to analysis for metals only.
Nickel (Diss) (mg/l) |  | Skelbrooke | SK08 | STL | 2008-04-18 | <0.005 | 0.005 | 10531509 |  | No Sample Type | Sample filtered through a 20-25um filter prior to analysis for metals only.
Nickel (Diss) (mg/l) |  | Skelbrooke | SK09 | STL | 2008-04-18 | <0.005 | 0.005 | 10531510 |  | No Sample Type | Sample filtered through a 20-25um filter prior to analysis for metals only.
Nickel (Diss) (mg/l) |  | Skelbrooke | SK10 | STL | 2008-04-18 | <0.005 | 0.005 | 10531511 |  | No Sample Type | Sample filtered through a 20-25um filter prior to analysis for metals only.
Nickel (Diss) (mg/l) |  | Skelbrooke | SK11 | STL | 2008-04-18 | <0.005 | 0.005 | 10531512 |  | No Sample Type | Sample filtered through a 20-25um filter prior to analysis for metals only.
Nickel (Diss) (mg/l) |  | Skelbrooke | SK12 | STL | 2008-04-18 | <0.005 | 0.005 | 10531513 |  | No Sample Type | Sample filtered through a 20-25um filter prior to analysis for metals only.
Nickel (Diss) (mg/l) |  | Skelbrooke | SK21 | STL | 2008-04-18 | <0.005 | 0.005 | 10531516 |  | No Sample Type | Sample filtered through a 20-25um filter prior to analysis for metals only.
Nickel (Diss) (mg/l) |  | Skelbrooke | SKSW01 | STL | 2008-04-18 | <0.005 | 0.005 | 10531517 |  | No Sample Type | Sample filtered through a 20-25um filter prior to analysis for metals only.
Nickel (Diss) (mg/l) |  | Skelbrooke | SKSW02 | STL | 2008-04-18 | <0.005 | 0.005 | 10531518 |  | No Sample Type | Sample filtered through a 20-25um filter prior to analysis for metals only.
Nickel (Diss) (mg/l) |  | Skelbrooke | SKSW03 | STL | 2008-04-18 | <0.005 | 0.005 | 10531519 |  | No Sample Type | Sample filtered through a 20-25um filter prior to analysis for metals only.
pH (Field) |  | Skelbrooke | SK01 | enitial | 2008-04-18 | 6.93 | 6.93 |  |  | No Sample Type
pH (Field) |  | Skelbrooke | SK02 | enitial | 2008-04-18 | 7.32 | 7.32 |  |  | No Sample Type
pH (Field) |  | Skelbrooke | SK03 | enitial | 2008-04-18 | 7.78 | 7.78 |  |  | No Sample Type
pH (Field) |  | Skelbrooke | SK04 | enitial | 2008-04-18 | 8.06 | 8.06 |  |  | No Sample Type
pH (Field) |  | Skelbrooke | SK05 | enitial | 2008-04-18 | 7.66 | 7.66 |  |  | No Sample Type
pH (Field) |  | Skelbrooke | SK06 | enitial | 2008-04-18 | 7.93 | 7.93 |  |  | No Sample Type
pH (Field) |  | Skelbrooke | SK07 | enitial | 2008-04-18 | 7.72 | 7.72 |  |  | No Sample Type
pH (Field) |  | Skelbrooke | SK08 | enitial | 2008-04-18 | 7.78 | 7.78 |  |  | No Sample Type
pH (Field) |  | Skelbrooke | SK09 | enitial | 2008-04-18 | 7.64 | 7.64 |  |  | No Sample Type
pH (Field) |  | Skelbrooke | SK10 | enitial | 2008-04-18 | 7.78 | 7.78 |  |  | No Sample Type
pH (Field) |  | Skelbrooke | SK11 | enitial | 2008-04-18 | 7.54 | 7.54 |  |  | No Sample Type
pH (Field) |  | Skelbrooke | SK12 | enitial | 2008-04-18 | 7.65 | 7.65 |  |  | No Sample Type
pH (Field) |  | Skelbrooke | SK21 | enitial | 2008-04-18 | 7.56 | 7.56 |  |  | No Sample Type
pH (Field) |  | Skelbrooke | SKSW01 | enitial | 2008-04-18 | 7.3 | 7.3 |  |  | No Sample Type
pH (Field) |  | Skelbrooke | SKSW02 | enitial | 2008-04-18 | 8.14 | 8.14 |  |  | No Sample Type
pH (Field) |  | Skelbrooke | SKSW03 | enitial | 2008-04-18 | 7.73 | 7.73 |  |  | No Sample Type
pH (Lab) |  | Skelbrooke | SK01 | STL | 2008-04-18 | 6.9 | 6.9 | 10531502 |  | No Sample Type | Sample filtered through a 20-25um filter prior to analysis for metals only. Acid Herbicides reporting limits raised due to nature of sample matrix.
pH (Lab) |  | Skelbrooke | SK02 | STL | 2008-04-18 | 7.3 | 7.3 | 10531503 |  | No Sample Type | Sample filtered through a 20-25um filter prior to analysis for metals only.
pH (Lab) |  | Skelbrooke | SK03 | STL | 2008-04-18 | 7.2 | 7.2 | 10531504 |  | No Sample Type | Sample filtered through a 20-25um filter prior to analysis for metals only.
pH (Lab) |  | Skelbrooke | SK04 | STL | 2008-04-18 | 7.2 | 7.2 | 10531505 |  | No Sample Type | Sample filtered through a 20-25um filter prior to analysis for metals only.
pH (Lab) |  | Skelbrooke | SK05 | STL | 2008-04-18 | 7.3 | 7.3 | 10531506 |  | No Sample Type | Sample filtered through a 20-25um filter prior to analysis for metals only.
pH (Lab) |  | Skelbrooke | SK06 | STL | 2008-04-18 | 7.3 | 7.3 | 10531507 |  | No Sample Type | Sample filtered through a 20-25um filter prior to analysis for metals only.
pH (Lab) |  | Skelbrooke | SK07 | STL | 2008-04-18 | 7.4 | 7.4 | 10531508 |  | No Sample Type | Sample filtered through a 20-25um filter prior to analysis for metals only.
pH (Lab) |  | Skelbrooke | SK08 | STL | 2008-04-18 | 7.3 | 7.3 | 10531509 |  | No Sample Type | Sample filtered through a 20-25um filter prior to analysis for metals only.
pH (Lab) |  | Skelbrooke | SK09 | STL | 2008-04-18 | 7.3 | 7.3 | 10531510 |  | No Sample Type | Sample filtered through a 20-25um filter prior to analysis for metals only.
pH (Lab) |  | Skelbrooke | SK10 | STL | 2008-04-18 | 7.1 | 7.1 | 10531511 |  | No Sample Type | Sample filtered through a 20-25um filter prior to analysis for metals only.
pH (Lab) |  | Skelbrooke | SK11 | STL | 2008-04-18 | 7.3 | 7.3 | 10531512 |  | No Sample Type | Sample filtered through a 20-25um filter prior to analysis for metals only.
pH (Lab) |  | Skelbrooke | SK12 | STL | 2008-04-18 | 7.4 | 7.4 | 10531513 |  | No Sample Type | Sample filtered through a 20-25um filter prior to analysis for metals only.
pH (Lab) |  | Skelbrooke | SK21 | STL | 2008-04-18 | 7.5 | 7.5 | 10531516 |  | No Sample Type | Sample filtered through a 20-25um filter prior to analysis for metals only.
pH (Lab) |  | Skelbrooke | SKSW01 | STL | 2008-04-18 | 6.8 | 6.8 | 10531517 |  | No Sample Type | Sample filtered through a 20-25um filter prior to analysis for metals only.
pH (Lab) |  | Skelbrooke | SKSW02 | STL | 2008-04-18 | 7.6 | 7.6 | 10531518 |  | No Sample Type | Sample filtered through a 20-25um filter prior to analysis for metals only.
pH (Lab) |  | Skelbrooke | SKSW03 | STL | 2008-04-18 | 7.2 | 7.2 | 10531519 |  | No Sample Type | Sample filtered through a 20-25um filter prior to analysis for metals only.
Potassium (Diss) (mg/l) |  | Skelbrooke | SK01 | STL | 2008-04-18 | 13 | 13 | 10531502 |  | No Sample Type | Sample filtered through a 20-25um filter prior to analysis for metals only. Acid Herbicides reporting limits raised due to nature of sample matrix.
Potassium (Diss) (mg/l) |  | Skelbrooke | SK02 | STL | 2008-04-18 | 1.2 | 1.2 | 10531503 |  | No Sample Type | Sample filtered through a 20-25um filter prior to analysis for metals only.
Potassium (Diss) (mg/l) |  | Skelbrooke | SK03 | STL | 2008-04-18 | 6.9 | 6.9 | 10531504 |  | No Sample Type | Sample filtered through a 20-25um filter prior to analysis for metals only.
Potassium (Diss) (mg/l) |  | Skelbrooke | SK04 | STL | 2008-04-18 | 1.8 | 1.8 | 10531505 |  | No Sample Type | Sample filtered through a 20-25um filter prior to analysis for metals only.
Potassium (Diss) (mg/l) |  | Skelbrooke | SK05 | STL | 2008-04-18 | 6.6 | 6.6 | 10531506 |  | No Sample Type | Sample filtered through a 20-25um filter prior to analysis for metals only.
Potassium (Diss) (mg/l) |  | Skelbrooke | SK06 | STL | 2008-04-18 | 6.5 | 6.5 | 10531507 |  | No Sample Type | Sample filtered through a 20-25um filter prior to analysis for metals only.
Potassium (Diss) (mg/l) |  | Skelbrooke | SK07 | STL | 2008-04-18 | 4.1 | 4.1 | 10531508 |  | No Sample Type | Sample filtered through a 20-25um filter prior to analysis for metals only.
Potassium (Diss) (mg/l) |  | Skelbrooke | SK08 | STL | 2008-04-18 | 1.7 | 1.7 | 10531509 |  | No Sample Type | Sample filtered through a 20-25um filter prior to analysis for metals only.
Potassium (Diss) (mg/l) |  | Skelbrooke | SK09 | STL | 2008-04-18 | 2.7 | 2.7 | 10531510 |  | No Sample Type | Sample filtered through a 20-25um filter prior to analysis for metals only.
Potassium (Diss) (mg/l) |  | Skelbrooke | SK10 | STL | 2008-04-18 | 3.8 | 3.8 | 10531511 |  | No Sample Type | Sample filtered through a 20-25um filter prior to analysis for metals only.
Potassium (Diss) (mg/l) |  | Skelbrooke | SK11 | STL | 2008-04-18 | 9.3 | 9.3 | 10531512 |  | No Sample Type | Sample filtered through a 20-25um filter prior to analysis for metals only.
Potassium (Diss) (mg/l) |  | Skelbrooke | SK12 | STL | 2008-04-18 | 1.9 | 1.9 | 10531513 |  | No Sample Type | Sample filtered through a 20-25um filter prior to analysis for metals only.
Potassium (Diss) (mg/l) |  | Skelbrooke | SK21 | STL | 2008-04-18 | 3.8 | 3.8 | 10531516 |  | No Sample Type | Sample filtered through a 20-25um filter prior to analysis for metals only.
Potassium (Diss) (mg/l) |  | Skelbrooke | SKSW01 | STL | 2008-04-18 | 4.6 | 4.6 | 10531517 |  | No Sample Type | Sample filtered through a 20-25um filter prior to analysis for metals only.
Potassium (Diss) (mg/l) |  | Skelbrooke | SKSW02 | STL | 2008-04-18 | 6.1 | 6.1 | 10531518 |  | No Sample Type | Sample filtered through a 20-25um filter prior to analysis for metals only.
Potassium (Diss) (mg/l) |  | Skelbrooke | SKSW03 | STL | 2008-04-18 | 9.2 | 9.2 | 10531519 |  | No Sample Type | Sample filtered through a 20-25um filter prior to analysis for metals only.
Sodium (Diss) (mg/l) |  | Skelbrooke | SK01 | STL | 2008-04-18 | 38 | 38 | 10531502 |  | No Sample Type | Sample filtered through a 20-25um filter prior to analysis for metals only. Acid Herbicides reporting limits raised due to nature of sample matrix.
Sodium (Diss) (mg/l) |  | Skelbrooke | SK02 | STL | 2008-04-18 | 92 | 92 | 10531503 |  | No Sample Type | Sample filtered through a 20-25um filter prior to analysis for metals only.
Sodium (Diss) (mg/l) |  | Skelbrooke | SK03 | STL | 2008-04-18 | 17 | 17 | 10531504 |  | No Sample Type | Sample filtered through a 20-25um filter prior to analysis for metals only.
Sodium (Diss) (mg/l) |  | Skelbrooke | SK04 | STL | 2008-04-18 | 19 | 19 | 10531505 |  | No Sample Type | Sample filtered through a 20-25um filter prior to analysis for metals only.
Sodium (Diss) (mg/l) |  | Skelbrooke | SK05 | STL | 2008-04-18 | 15 | 15 | 10531506 |  | No Sample Type | Sample filtered through a 20-25um filter prior to analysis for metals only.
Sodium (Diss) (mg/l) |  | Skelbrooke | SK06 | STL | 2008-04-18 | 42 | 42 | 10531507 |  | No Sample Type | Sample filtered through a 20-25um filter prior to analysis for metals only.
Sodium (Diss) (mg/l) |  | Skelbrooke | SK07 | STL | 2008-04-18 | 25 | 25 | 10531508 |  | No Sample Type | Sample filtered through a 20-25um filter prior to analysis for metals only.
Sodium (Diss) (mg/l) |  | Skelbrooke | SK08 | STL | 2008-04-18 | 32 | 32 | 10531509 |  | No Sample Type | Sample filtered through a 20-25um filter prior to analysis for metals only.
Sodium (Diss) (mg/l) |  | Skelbrooke | SK09 | STL | 2008-04-18 | 15 | 15 | 10531510 |  | No Sample Type | Sample filtered through a 20-25um filter prior to analysis for metals only.
Sodium (Diss) (mg/l) |  | Skelbrooke | SK10 | STL | 2008-04-18 | 27 | 27 | 10531511 |  | No Sample Type | Sample filtered through a 20-25um filter prior to analysis for metals only.
Sodium (Diss) (mg/l) |  | Skelbrooke | SK11 | STL | 2008-04-18 | 28 | 28 | 10531512 |  | No Sample Type | Sample filtered through a 20-25um filter prior to analysis for metals only.
Sodium (Diss) (mg/l) |  | Skelbrooke | SK12 | STL | 2008-04-18 | 19 | 19 | 10531513 |  | No Sample Type | Sample filtered through a 20-25um filter prior to analysis for metals only.
Sodium (Diss) (mg/l) |  | Skelbrooke | SK21 | STL | 2008-04-18 | 35 | 35 | 10531516 |  | No Sample Type | Sample filtered through a 20-25um filter prior to analysis for metals only.
Sodium (Diss) (mg/l) |  | Skelbrooke | SKSW01 | STL | 2008-04-18 | 30 | 30 | 10531517 |  | No Sample Type | Sample filtered through a 20-25um filter prior to analysis for metals only.
Sodium (Diss) (mg/l) |  | Skelbrooke | SKSW02 | STL | 2008-04-18 | 36 | 36 | 10531518 |  | No Sample Type | Sample filtered through a 20-25um filter prior to analysis for metals only.
Sodium (Diss) (mg/l) |  | Skelbrooke | SKSW03 | STL | 2008-04-18 | 44 | 44 | 10531519 |  | No Sample Type | Sample filtered through a 20-25um filter prior to analysis for metals only.
Suspended Solids (mg/l) |  | Skelbrooke | SK01 | STL | 2008-04-18 | 333 | 333 | 10531502 |  | No Sample Type | Sample filtered through a 20-25um filter prior to analysis for metals only. Acid Herbicides reporting limits raised due to nature of sample matrix.
Suspended Solids (mg/l) |  | Skelbrooke | SK02 | STL | 2008-04-18 | 824 | 824 | 10531503 |  | No Sample Type | Sample filtered through a 20-25um filter prior to analysis for metals only.
Suspended Solids (mg/l) |  | Skelbrooke | SK03 | STL | 2008-04-18 | 6280 | 6280 | 10531504 |  | No Sample Type | Sample filtered through a 20-25um filter prior to analysis for metals only.
Suspended Solids (mg/l) |  | Skelbrooke | SK04 | STL | 2008-04-18 | 4910 | 4910 | 10531505 |  | No Sample Type | Sample filtered through a 20-25um filter prior to analysis for metals only.
Suspended Solids (mg/l) |  | Skelbrooke | SK05 | STL | 2008-04-18 | 2300 | 2300 | 10531506 |  | No Sample Type | Sample filtered through a 20-25um filter prior to analysis for metals only.
Suspended Solids (mg/l) |  | Skelbrooke | SK06 | STL | 2008-04-18 | 4100 | 4100 | 10531507 |  | No Sample Type | Sample filtered through a 20-25um filter prior to analysis for metals only.
Suspended Solids (mg/l) |  | Skelbrooke | SK07 | STL | 2008-04-18 | 4220 | 4220 | 10531508 |  | No Sample Type | Sample filtered through a 20-25um filter prior to analysis for metals only.
Suspended Solids (mg/l) |  | Skelbrooke | SK08 | STL | 2008-04-18 | 2870 | 2870 | 10531509 |  | No Sample Type | Sample filtered through a 20-25um filter prior to analysis for metals only.
Suspended Solids (mg/l) |  | Skelbrooke | SK09 | STL | 2008-04-18 | 2870 | 2870 | 10531510 |  | No Sample Type | Sample filtered through a 20-25um filter prior to analysis for metals only.
Suspended Solids (mg/l) |  | Skelbrooke | SK10 | STL | 2008-04-18 | 6280 | 6280 | 10531511 |  | No Sample Type | Sample filtered through a 20-25um filter prior to analysis for metals only.
Suspended Solids (mg/l) |  | Skelbrooke | SK11 | STL | 2008-04-18 | 2800 | 2800 | 10531512 |  | No Sample Type | Sample filtered through a 20-25um filter prior to analysis for metals only.
Suspended Solids (mg/l) |  | Skelbrooke | SK12 | STL | 2008-04-18 | 1140 | 1140 | 10531513 |  | No Sample Type | Sample filtered through a 20-25um filter prior to analysis for metals only.
Suspended Solids (mg/l) |  | Skelbrooke | SK21 | STL | 2008-04-18 | 2770 | 2770 | 10531516 |  | No Sample Type | Sample filtered through a 20-25um filter prior to analysis for metals only.
Suspended Solids (mg/l) |  | Skelbrooke | SKSW01 | STL | 2008-04-18 | 32 | 32 | 10531517 |  | No Sample Type | Sample filtered through a 20-25um filter prior to analysis for metals only.
Suspended Solids (mg/l) |  | Skelbrooke | SKSW02 | STL | 2008-04-18 | 235 | 235 | 10531518 |  | No Sample Type | Sample filtered through a 20-25um filter prior to analysis for metals only.
Suspended Solids (mg/l) |  | Skelbrooke | SKSW03 | STL | 2008-04-18 | 8 | 8 | 10531519 |  | No Sample Type | Sample filtered through a 20-25um filter prior to analysis for metals only.
Toluene (ug/l) |  | Skelbrooke | SK01 | STL | 2008-04-18 | <0.10 | 0.1 | 10531502 |  | No Sample Type | Sample filtered through a 20-25um filter prior to analysis for metals only. Acid Herbicides reporting limits raised due to nature of sample matrix.
Toluene (ug/l) |  | Skelbrooke | SK02 | STL | 2008-04-18 | <0.10 | 0.1 | 10531503 |  | No Sample Type | Sample filtered through a 20-25um filter prior to analysis for metals only.
Toluene (ug/l) |  | Skelbrooke | SK03 | STL | 2008-04-18 | <0.10 | 0.1 | 10531504 |  | No Sample Type | Sample filtered through a 20-25um filter prior to analysis for metals only.
Toluene (ug/l) |  | Skelbrooke | SKSW03 | STL | 2008-04-18 | <0.10 | 0.1 | 10531519 |  | No Sample Type | Sample filtered through a 20-25um filter prior to analysis for metals only.
Total Organic Carbon (mg/l) |  | Skelbrooke | SK01 | STL | 2008-04-18 | 16.3 | 16.3 | 10531502 |  | No Sample Type | Sample filtered through a 20-25um filter prior to analysis for metals only. Acid Herbicides reporting limits raised due to nature of sample matrix.
Total Organic Carbon (mg/l) |  | Skelbrooke | SK02 | STL | 2008-04-18 | 4.8 | 4.8 | 10531503 |  | No Sample Type | Sample filtered through a 20-25um filter prior to analysis for metals only.
Total Organic Carbon (mg/l) |  | Skelbrooke | SK03 | STL | 2008-04-18 | 4.4 | 4.4 | 10531504 |  | No Sample Type | Sample filtered through a 20-25um filter prior to analysis for metals only.
Total Organic Carbon (mg/l) |  | Skelbrooke | SK04 | STL | 2008-04-18 | 6 | 6 | 10531505 |  | No Sample Type | Sample filtered through a 20-25um filter prior to analysis for metals only.
Total Organic Carbon (mg/l) |  | Skelbrooke | SK05 | STL | 2008-04-18 | 3.8 | 3.8 | 10531506 |  | No Sample Type | Sample filtered through a 20-25um filter prior to analysis for metals only.
Total Organic Carbon (mg/l) |  | Skelbrooke | SK06 | STL | 2008-04-18 | 7.9 | 7.9 | 10531507 |  | No Sample Type | Sample filtered through a 20-25um filter prior to analysis for metals only.
Total Organic Carbon (mg/l) |  | Skelbrooke | SK07 | STL | 2008-04-18 | 6.9 | 6.9 | 10531508 |  | No Sample Type | Sample filtered through a 20-25um filter prior to analysis for metals only.
Total Organic Carbon (mg/l) |  | Skelbrooke | SK08 | STL | 2008-04-18 | 3.6 | 3.6 | 10531509 |  | No Sample Type | Sample filtered through a 20-25um filter prior to analysis for metals only.
Total Organic Carbon (mg/l) |  | Skelbrooke | SK09 | STL | 2008-04-18 | 6 | 6 | 10531510 |  | No Sample Type | Sample filtered through a 20-25um filter prior to analysis for metals only.
Total Organic Carbon (mg/l) |  | Skelbrooke | SK10 | STL | 2008-04-18 | 7.8 | 7.8 | 10531511 |  | No Sample Type | Sample filtered through a 20-25um filter prior to analysis for metals only.
Total Organic Carbon (mg/l) |  | Skelbrooke | SK11 | STL | 2008-04-18 | 8 | 8 | 10531512 |  | No Sample Type | Sample filtered through a 20-25um filter prior to analysis for metals only.
Total Organic Carbon (mg/l) |  | Skelbrooke | SK12 | STL | 2008-04-18 | 5.7 | 5.7 | 10531513 |  | No Sample Type | Sample filtered through a 20-25um filter prior to analysis for metals only.
Total Organic Carbon (mg/l) |  | Skelbrooke | SK21 | STL | 2008-04-18 | 3.6 | 3.6 | 10531516 |  | No Sample Type | Sample filtered through a 20-25um filter prior to analysis for metals only.
Total Organic Carbon (mg/l) |  | Skelbrooke | SKSW01 | STL | 2008-04-18 | 7.1 | 7.1 | 10531517 |  | No Sample Type | Sample filtered through a 20-25um filter prior to analysis for metals only.
Total Organic Carbon (mg/l) |  | Skelbrooke | SKSW02 | STL | 2008-04-18 | 7 | 7 | 10531518 |  | No Sample Type | Sample filtered through a 20-25um filter prior to analysis for metals only.
Total Organic Carbon (mg/l) |  | Skelbrooke | SKSW03 | STL | 2008-04-18 | 5.4 | 5.4 | 10531519 |  | No Sample Type | Sample filtered through a 20-25um filter prior to analysis for metals only.
Total Oxidised Nitrogen (mg/l) |  | Skelbrooke | SK01 | STL | 2008-04-18 | <0.3 | 0.3 | 10531502 |  | No Sample Type | Sample filtered through a 20-25um filter prior to analysis for metals only. Acid Herbicides reporting limits raised due to nature of sample matrix.
Total Oxidised Nitrogen (mg/l) |  | Skelbrooke | SK02 | STL | 2008-04-18 | 1.1 | 1.1 | 10531503 |  | No Sample Type | Sample filtered through a 20-25um filter prior to analysis for metals only.
Total Oxidised Nitrogen (mg/l) |  | Skelbrooke | SK03 | STL | 2008-04-18 | <0.3 | 0.3 | 10531504 |  | No Sample Type | Sample filtered through a 20-25um filter prior to analysis for metals only.
Total Oxidised Nitrogen (mg/l) |  | Skelbrooke | SK04 | STL | 2008-04-18 | 0.4 | 0.4 | 10531505 |  | No Sample Type | Sample filtered through a 20-25um filter prior to analysis for metals only.
Total Oxidised Nitrogen (mg/l) |  | Skelbrooke | SK05 | STL | 2008-04-18 | <0.3 | 0.3 | 10531506 |  | No Sample Type | Sample filtered through a 20-25um filter prior to analysis for metals only.
Total Oxidised Nitrogen (mg/l) |  | Skelbrooke | SK06 | STL | 2008-04-18 | 1.8 | 1.8 | 10531507 |  | No Sample Type | Sample filtered through a 20-25um filter prior to analysis for metals only.
Total Oxidised Nitrogen (mg/l) |  | Skelbrooke | SK07 | STL | 2008-04-18 | <0.3 | 0.3 | 10531508 |  | No Sample Type | Sample filtered through a 20-25um filter prior to analysis for metals only.
Total Oxidised Nitrogen (mg/l) |  | Skelbrooke | SK08 | STL | 2008-04-18 | 24.2 | 24.2 | 10531509 |  | No Sample Type | Sample filtered through a 20-25um filter prior to analysis for metals only.
Total Oxidised Nitrogen (mg/l) |  | Skelbrooke | SK09 | STL | 2008-04-18 | 12.6 | 12.6 | 10531510 |  | No Sample Type | Sample filtered through a 20-25um filter prior to analysis for metals only.
Total Oxidised Nitrogen (mg/l) |  | Skelbrooke | SK10 | STL | 2008-04-18 | 3.5 | 3.5 | 10531511 |  | No Sample Type | Sample filtered through a 20-25um filter prior to analysis for metals only.
Total Oxidised Nitrogen (mg/l) |  | Skelbrooke | SK11 | STL | 2008-04-18 | 3.1 | 3.1 | 10531512 |  | No Sample Type | Sample filtered through a 20-25um filter prior to analysis for metals only.
Total Oxidised Nitrogen (mg/l) |  | Skelbrooke | SK12 | STL | 2008-04-18 | 5.1 | 5.1 | 10531513 |  | No Sample Type | Sample filtered through a 20-25um filter prior to analysis for metals only.
Total Oxidised Nitrogen (mg/l) |  | Skelbrooke | SK21 | STL | 2008-04-18 | 21.5 | 21.5 | 10531516 |  | No Sample Type | Sample filtered through a 20-25um filter prior to analysis for metals only.
Total Oxidised Nitrogen (mg/l) |  | Skelbrooke | SKSW01 | STL | 2008-04-18 | 9 | 9 | 10531517 |  | No Sample Type | Sample filtered through a 20-25um filter prior to analysis for metals only.
Total Oxidised Nitrogen (mg/l) |  | Skelbrooke | SKSW02 | STL | 2008-04-18 | 3.9 | 3.9 | 10531518 |  | No Sample Type | Sample filtered through a 20-25um filter prior to analysis for metals only.
Total Oxidised Nitrogen (mg/l) |  | Skelbrooke | SKSW03 | STL | 2008-04-18 | 5.1 | 5.1 | 10531519 |  | No Sample Type | Sample filtered through a 20-25um filter prior to analysis for metals only.
Total Sulphur (SO4:mg/l) |  | Skelbrooke | SK01 | STL | 2008-04-18 | 750 | 750 | 10531502 |  | No Sample Type | Sample filtered through a 20-25um filter prior to analysis for metals only. Acid Herbicides reporting limits raised due to nature of sample matrix.
Total Sulphur (SO4:mg/l) |  | Skelbrooke | SK02 | STL | 2008-04-18 | 576 | 576 | 10531503 |  | No Sample Type | Sample filtered through a 20-25um filter prior to analysis for metals only.
Total Sulphur (SO4:mg/l) |  | Skelbrooke | SK03 | STL | 2008-04-18 | 1480 | 1480 | 10531504 |  | No Sample Type | Sample filtered through a 20-25um filter prior to analysis for metals only.
Total Sulphur (SO4:mg/l) |  | Skelbrooke | SK04 | STL | 2008-04-18 | 330 | 330 | 10531505 |  | No Sample Type | Sample filtered through a 20-25um filter prior to analysis for metals only.
Total Sulphur (SO4:mg/l) |  | Skelbrooke | SK05 | STL | 2008-04-18 | 1360 | 1360 | 10531506 |  | No Sample Type | Sample filtered through a 20-25um filter prior to analysis for metals only.
Total Sulphur (SO4:mg/l) |  | Skelbrooke | SK06 | STL | 2008-04-18 | 739 | 739 | 10531507 |  | No Sample Type | Sample filtered through a 20-25um filter prior to analysis for metals only.
Total Sulphur (SO4:mg/l) |  | Skelbrooke | SK07 | STL | 2008-04-18 | 546 | 546 | 10531508 |  | No Sample Type | Sample filtered through a 20-25um filter prior to analysis for metals only.
Total Sulphur (SO4:mg/l) |  | Skelbrooke | SK08 | STL | 2008-04-18 | 226 | 226 | 10531509 |  | No Sample Type | Sample filtered through a 20-25um filter prior to analysis for metals only.
Total Sulphur (SO4:mg/l) |  | Skelbrooke | SK09 | STL | 2008-04-18 | 341 | 341 | 10531510 |  | No Sample Type | Sample filtered through a 20-25um filter prior to analysis for metals only.
Total Sulphur (SO4:mg/l) |  | Skelbrooke | SK10 | STL | 2008-04-18 | 705 | 705 | 10531511 |  | No Sample Type | Sample filtered through a 20-25um filter prior to analysis for metals only.
Total Sulphur (SO4:mg/l) |  | Skelbrooke | SK11 | STL | 2008-04-18 | 1350 | 1350 | 10531512 |  | No Sample Type | Sample filtered through a 20-25um filter prior to analysis for metals only.
Total Sulphur (SO4:mg/l) |  | Skelbrooke | SK12 | STL | 2008-04-18 | 1070 | 1070 | 10531513 |  | No Sample Type | Sample filtered through a 20-25um filter prior to analysis for metals only.
Total Sulphur (SO4:mg/l) |  | Skelbrooke | SK21 | STL | 2008-04-18 | 168 | 168 | 10531516 |  | No Sample Type | Sample filtered through a 20-25um filter prior to analysis for metals only.
Total Sulphur (SO4:mg/l) |  | Skelbrooke | SKSW01 | STL | 2008-04-18 | 336 | 336 | 10531517 |  | No Sample Type | Sample filtered through a 20-25um filter prior to analysis for metals only.
Total Sulphur (SO4:mg/l) |  | Skelbrooke | SKSW02 | STL | 2008-04-18 | 502 | 502 | 10531518 |  | No Sample Type | Sample filtered through a 20-25um filter prior to analysis for metals only.
Total Sulphur (SO4:mg/l) |  | Skelbrooke | SKSW03 | STL | 2008-04-18 | 383 | 383 | 10531519 |  | No Sample Type | Sample filtered through a 20-25um filter prior to analysis for metals only.
Water Level (mAOD) |  | Skelbrooke | SK01 | Calculation | 2008-04-18 | 23.75 | 23.75 |  |  | No Sample Type
Water Level (mAOD) |  | Skelbrooke | SK02 | Calculation | 2008-04-18 | 26.95 | 26.95 |  |  | No Sample Type
Water Level (mAOD) |  | Skelbrooke | SK03 | Calculation | 2008-04-18 | 27.99 | 27.99 |  |  | No Sample Type
Water Level (mAOD) |  | Skelbrooke | SK04 | Calculation | 2008-04-18 | 33.27 | 33.27 |  |  | No Sample Type
Water Level (mAOD) |  | Skelbrooke | SK05 | Calculation | 2008-04-18 | 34.24 | 34.24 |  |  | No Sample Type
Water Level (mAOD) |  | Skelbrooke | SK06 | Calculation | 2008-04-18 | 36.44 | 36.44 |  |  | No Sample Type
Water Level (mAOD) |  | Skelbrooke | SK07 | Calculation | 2008-04-18 | 36.57 | 36.57 |  |  | No Sample Type
Water Level (mAOD) |  | Skelbrooke | SK08 | Calculation | 2008-04-18 | 32.58 | 32.58 |  |  | No Sample Type
Water Level (mAOD) |  | Skelbrooke | SK09 | Calculation | 2008-04-18 | 36.86 | 36.86 |  |  | No Sample Type
Water Level (mAOD) |  | Skelbrooke | SK10 | Calculation | 2008-04-18 | 37.39 | 37.39 |  |  | No Sample Type
Water Level (mAOD) |  | Skelbrooke | SK11 | Calculation | 2008-04-18 | 37.32 | 37.32 |  |  | No Sample Type
Water Level (mAOD) |  | Skelbrooke | SK12 | Calculation | 2008-04-18 | 42.13 | 42.13 |  |  | No Sample Type
Water Level (mAOD) |  | Skelbrooke | SK21 | Calculation | 2008-04-18 | 29.89 | 29.89 |  |  | No Sample Type
Water Level (mAOD) |  | Skelbrooke | SKSW01 | Calculation | 2008-04-18 | 30.9 | 30.9 |  |  | No Sample Type
Water Temperature (Deg C) |  | Skelbrooke | SK01 | enitial | 2008-04-18 | 9.4 | 9.4 |  |  | No Sample Type
Water Temperature (Deg C) |  | Skelbrooke | SK02 | enitial | 2008-04-18 | 8.5 | 8.5 |  |  | No Sample Type
Water Temperature (Deg C) |  | Skelbrooke | SK03 | enitial | 2008-04-18 | 9.1 | 9.1 |  |  | No Sample Type
Water Temperature (Deg C) |  | Skelbrooke | SK04 | enitial | 2008-04-18 | 10.2 | 10.2 |  |  | No Sample Type
Water Temperature (Deg C) |  | Skelbrooke | SK05 | enitial | 2008-04-18 | 9.2 | 9.2 |  |  | No Sample Type
Water Temperature (Deg C) |  | Skelbrooke | SK06 | enitial | 2008-04-18 | 9.3 | 9.3 |  |  | No Sample Type
Water Temperature (Deg C) |  | Skelbrooke | SK07 | enitial | 2008-04-18 | 9.4 | 9.4 |  |  | No Sample Type
Water Temperature (Deg C) |  | Skelbrooke | SK08 | enitial | 2008-04-18 | 9.3 | 9.3 |  |  | No Sample Type
Water Temperature (Deg C) |  | Skelbrooke | SK09 | enitial | 2008-04-18 | 9.2 | 9.2 |  |  | No Sample Type
Water Temperature (Deg C) |  | Skelbrooke | SK10 | enitial | 2008-04-18 | 9.1 | 9.1 |  |  | No Sample Type
Water Temperature (Deg C) |  | Skelbrooke | SK11 | enitial | 2008-04-18 | 9.5 | 9.5 |  |  | No Sample Type
Water Temperature (Deg C) |  | Skelbrooke | SK12 | enitial | 2008-04-18 | 8.7 | 8.7 |  |  | No Sample Type
Water Temperature (Deg C) |  | Skelbrooke | SK21 | enitial | 2008-04-18 | 9 | 9 |  |  | No Sample Type
Water Temperature (Deg C) |  | Skelbrooke | SKSW01 | enitial | 2008-04-18 | 12.7 | 12.7 |  |  | No Sample Type
Water Temperature (Deg C) |  | Skelbrooke | SKSW02 | enitial | 2008-04-18 | 9.8 | 9.8 |  |  | No Sample Type
Water Temperature (Deg C) |  | Skelbrooke | SKSW03 | enitial | 2008-04-18 | 10.4 | 10.4 |  |  | No Sample Type
Zinc (Diss) (mg/l) |  | Skelbrooke | SK01 | STL | 2008-04-18 | 0.023 | 0.023 | 10531502 |  | No Sample Type | Sample filtered through a 20-25um filter prior to analysis for metals only. Acid Herbicides reporting limits raised due to nature of sample matrix.
Zinc (Diss) (mg/l) |  | Skelbrooke | SK02 | STL | 2008-04-18 | 0.01 | 0.01 | 10531503 |  | No Sample Type | Sample filtered through a 20-25um filter prior to analysis for metals only.
Zinc (Diss) (mg/l) |  | Skelbrooke | SK03 | STL | 2008-04-18 | 0.008 | 0.008 | 10531504 |  | No Sample Type | Sample filtered through a 20-25um filter prior to analysis for metals only.
Zinc (Diss) (mg/l) |  | Skelbrooke | SK04 | STL | 2008-04-18 | 0.009 | 0.009 | 10531505 |  | No Sample Type | Sample filtered through a 20-25um filter prior to analysis for metals only.
Zinc (Diss) (mg/l) |  | Skelbrooke | SK05 | STL | 2008-04-18 | 0.007 | 0.007 | 10531506 |  | No Sample Type | Sample filtered through a 20-25um filter prior to analysis for metals only.
Zinc (Diss) (mg/l) |  | Skelbrooke | SK06 | STL | 2008-04-18 | 0.022 | 0.022 | 10531507 |  | No Sample Type | Sample filtered through a 20-25um filter prior to analysis for metals only.
Zinc (Diss) (mg/l) |  | Skelbrooke | SK07 | STL | 2008-04-18 | 0.014 | 0.014 | 10531508 |  | No Sample Type | Sample filtered through a 20-25um filter prior to analysis for metals only.
Zinc (Diss) (mg/l) |  | Skelbrooke | SK08 | STL | 2008-04-18 | 0.005 | 0.005 | 10531509 |  | No Sample Type | Sample filtered through a 20-25um filter prior to analysis for metals only.
Zinc (Diss) (mg/l) |  | Skelbrooke | SK09 | STL | 2008-04-18 | 0.011 | 0.011 | 10531510 |  | No Sample Type | Sample filtered through a 20-25um filter prior to analysis for metals only.
Zinc (Diss) (mg/l) |  | Skelbrooke | SK10 | STL | 2008-04-18 | 0.011 | 0.011 | 10531511 |  | No Sample Type | Sample filtered through a 20-25um filter prior to analysis for metals only.
Zinc (Diss) (mg/l) |  | Skelbrooke | SK11 | STL | 2008-04-18 | 0.006 | 0.006 | 10531512 |  | No Sample Type | Sample filtered through a 20-25um filter prior to analysis for metals only.
Zinc (Diss) (mg/l) |  | Skelbrooke | SK12 | STL | 2008-04-18 | 0.016 | 0.016 | 10531513 |  | No Sample Type | Sample filtered through a 20-25um filter prior to analysis for metals only.
Zinc (Diss) (mg/l) |  | Skelbrooke | SK21 | STL | 2008-04-18 | 0.007 | 0.007 | 10531516 |  | No Sample Type | Sample filtered through a 20-25um filter prior to analysis for metals only.
Zinc (Diss) (mg/l) |  | Skelbrooke | SKSW01 | STL | 2008-04-18 | 0.011 | 0.011 | 10531517 |  | No Sample Type | Sample filtered through a 20-25um filter prior to analysis for metals only.
Zinc (Diss) (mg/l) |  | Skelbrooke | SKSW02 | STL | 2008-04-18 | 0.01 | 0.01 | 10531518 |  | No Sample Type | Sample filtered through a 20-25um filter prior to analysis for metals only.
Zinc (Diss) (mg/l) |  | Skelbrooke | SKSW03 | STL | 2008-04-18 | 0.007 | 0.007 | 10531519 |  | No Sample Type | Sample filtered through a 20-25um filter prior to analysis for metals only.
Ammoniacal Nitrogen (N:mg/l) |  | Skelbrooke | SK01 | STL | 2008-05-14 | 12.8 | 12.8 | 10573062 |  | No Sample Type | Sample filtered through a 20-25um filter prior to analysis for metals only.
Ammoniacal Nitrogen (N:mg/l) |  | Skelbrooke | SK02 | STL | 2008-05-14 | <0.04 | 0.04 | 10573063 |  | No Sample Type | Sample filtered through a 20-25um filter prior to analysis for metals only.
Ammoniacal Nitrogen (N:mg/l) |  | Skelbrooke | SK03 | STL | 2008-05-14 | 0.21 | 0.21 | 10573064 |  | No Sample Type | Sample filtered through a 20-25um filter prior to analysis for metals only.
Ammoniacal Nitrogen (N:mg/l) |  | Skelbrooke | SK04 | STL | 2008-05-14 | 0.08 | 0.08 | 10573065 |  | No Sample Type
Ammoniacal Nitrogen (N:mg/l) |  | Skelbrooke | SK05 | STL | 2008-05-14 | <0.04 | 0.04 | 10573066 |  | No Sample Type
Ammoniacal Nitrogen (N:mg/l) |  | Skelbrooke | SK06 | STL | 2008-05-14 | <0.04 | 0.04 | 10573067 |  | No Sample Type
Ammoniacal Nitrogen (N:mg/l) |  | Skelbrooke | SK07 | STL | 2008-05-14 | <0.04 | 0.04 | 10573068 |  | No Sample Type
Ammoniacal Nitrogen (N:mg/l) |  | Skelbrooke | SK08 | STL | 2008-05-14 | <0.04 | 0.04 | 10573069 |  | No Sample Type
Ammoniacal Nitrogen (N:mg/l) |  | Skelbrooke | SK09 | STL | 2008-05-14 | <0.04 | 0.04 | 10573070 |  | No Sample Type
Ammoniacal Nitrogen (N:mg/l) |  | Skelbrooke | SK10 | STL | 2008-05-14 | <0.04 | 0.04 | 10573071 |  | No Sample Type
Ammoniacal Nitrogen (N:mg/l) |  | Skelbrooke | SK11 | STL | 2008-05-14 | <0.04 | 0.04 | 10573072 |  | No Sample Type
Ammoniacal Nitrogen (N:mg/l) |  | Skelbrooke | SK12 | STL | 2008-05-14 | <0.04 | 0.04 | 10573073 |  | No Sample Type
Ammoniacal Nitrogen (N:mg/l) |  | Skelbrooke | SK21 | STL | 2008-05-14 | <0.04 | 0.04 | 10573076 |  | No Sample Type
Ammoniacal Nitrogen (N:mg/l) |  | Skelbrooke | SKSW01 | STL | 2008-05-14 | 0.72 | 0.72 | 10573077 |  | No Sample Type
Ammoniacal Nitrogen (N:mg/l) |  | Skelbrooke | SKSW02 | STL | 2008-05-14 | <0.04 | 0.04 | 10573078 |  | No Sample Type
Ammoniacal Nitrogen (N:mg/l) |  | Skelbrooke | SKSW03 | STL | 2008-05-14 | 1.53 | 1.53 | 10573079 |  | No Sample Type
BOD | mg/l | Skelbrooke | SK01 | STL | 2008-05-14 | 5 | 5 | 10573062 |  | No Sample Type | Sample filtered through a 20-25um filter prior to analysis for metals only.
BOD | mg/l | Skelbrooke | SK02 | STL | 2008-05-14 | <1 | 1 | 10573063 |  | No Sample Type | Sample filtered through a 20-25um filter prior to analysis for metals only.
BOD | mg/l | Skelbrooke | SK03 | STL | 2008-05-14 | 1 | 1 | 10573064 |  | No Sample Type | Sample filtered through a 20-25um filter prior to analysis for metals only.
BOD | mg/l | Skelbrooke | SK04 | STL | 2008-05-14 | <1 | 1 | 10573065 |  | No Sample Type
BOD | mg/l | Skelbrooke | SK05 | STL | 2008-05-14 | <1 | 1 | 10573066 |  | No Sample Type
BOD | mg/l | Skelbrooke | SK06 | STL | 2008-05-14 | 1 | 1 | 10573067 |  | No Sample Type
BOD | mg/l | Skelbrooke | SK07 | STL | 2008-05-14 | <1 | 1 | 10573068 |  | No Sample Type
BOD | mg/l | Skelbrooke | SK08 | STL | 2008-05-14 | 2 | 2 | 10573069 |  | No Sample Type
BOD | mg/l | Skelbrooke | SK09 | STL | 2008-05-14 | <1 | 1 | 10573070 |  | No Sample Type
BOD | mg/l | Skelbrooke | SK10 | STL | 2008-05-14 | <1 | 1 | 10573071 |  | No Sample Type
BOD | mg/l | Skelbrooke | SK11 | STL | 2008-05-14 | <1 | 1 | 10573072 |  | No Sample Type
BOD | mg/l | Skelbrooke | SK12 | STL | 2008-05-14 | 1 | 1 | 10573073 |  | No Sample Type
BOD | mg/l | Skelbrooke | SK21 | STL | 2008-05-14 | 1 | 1 | 10573076 |  | No Sample Type
BOD | mg/l | Skelbrooke | SKSW01 | STL | 2008-05-14 | 1 | 1 | 10573077 |  | No Sample Type
BOD | mg/l | Skelbrooke | SKSW02 | STL | 2008-05-14 | <1 | 1 | 10573078 |  | No Sample Type
BOD | mg/l | Skelbrooke | SKSW03 | STL | 2008-05-14 | <1 | 1 | 10573079 |  | No Sample Type
Chloride | mg/l | Skelbrooke | SK01 | STL | 2008-05-14 | 94 | 94 | 10573062 |  | No Sample Type | Sample filtered through a 20-25um filter prior to analysis for metals only.
Chloride | mg/l | Skelbrooke | SK02 | STL | 2008-05-14 | 232 | 232 | 10573063 |  | No Sample Type | Sample filtered through a 20-25um filter prior to analysis for metals only.
Chloride | mg/l | Skelbrooke | SK03 | STL | 2008-05-14 | 43 | 43 | 10573064 |  | No Sample Type | Sample filtered through a 20-25um filter prior to analysis for metals only.
Chloride | mg/l | Skelbrooke | SK04 | STL | 2008-05-14 | 38 | 38 | 10573065 |  | No Sample Type
Chloride | mg/l | Skelbrooke | SK05 | STL | 2008-05-14 | 31 | 31 | 10573066 |  | No Sample Type
Chloride | mg/l | Skelbrooke | SK06 | STL | 2008-05-14 | 57 | 57 | 10573067 |  | No Sample Type
Chloride | mg/l | Skelbrooke | SK07 | STL | 2008-05-14 | 52 | 52 | 10573068 |  | No Sample Type
Chloride | mg/l | Skelbrooke | SK08 | STL | 2008-05-14 | 94 | 94 | 10573069 |  | No Sample Type
Chloride | mg/l | Skelbrooke | SK09 | STL | 2008-05-14 | 40 | 40 | 10573070 |  | No Sample Type
Chloride | mg/l | Skelbrooke | SK10 | STL | 2008-05-14 | 65 | 65 | 10573071 |  | No Sample Type
Chloride | mg/l | Skelbrooke | SK11 | STL | 2008-05-14 | 46 | 46 | 10573072 |  | No Sample Type
Chloride | mg/l | Skelbrooke | SK12 | STL | 2008-05-14 | 43 | 43 | 10573073 |  | No Sample Type
Chloride | mg/l | Skelbrooke | SK21 | STL | 2008-05-14 | 115 | 115 | 10573076 |  | No Sample Type
Chloride | mg/l | Skelbrooke | SKSW01 | STL | 2008-05-14 | 51 | 51 | 10573077 |  | No Sample Type
Chloride | mg/l | Skelbrooke | SKSW02 | STL | 2008-05-14 | 54 | 54 | 10573078 |  | No Sample Type
Chloride | mg/l | Skelbrooke | SKSW03 | STL | 2008-05-14 | 70 | 70 | 10573079 |  | No Sample Type
COD | mg/l | Skelbrooke | SK01 | STL | 2008-05-14 | 88 | 88 | 10573062 |  | No Sample Type | Sample filtered through a 20-25um filter prior to analysis for metals only.
COD | mg/l | Skelbrooke | SK02 | STL | 2008-05-14 | 70 | 70 | 10573063 |  | No Sample Type | Sample filtered through a 20-25um filter prior to analysis for metals only.
COD | mg/l | Skelbrooke | SK03 | STL | 2008-05-14 | 200 | 200 | 10573064 |  | No Sample Type | Sample filtered through a 20-25um filter prior to analysis for metals only.
COD | mg/l | Skelbrooke | SK04 | STL | 2008-05-14 | 53 | 53 | 10573065 |  | No Sample Type
COD | mg/l | Skelbrooke | SK05 | STL | 2008-05-14 | 43 | 43 | 10573066 |  | No Sample Type
COD | mg/l | Skelbrooke | SK06 | STL | 2008-05-14 | 46 | 46 | 10573067 |  | No Sample Type
COD | mg/l | Skelbrooke | SK07 | STL | 2008-05-14 | 58 | 58 | 10573068 |  | No Sample Type
COD | mg/l | Skelbrooke | SK08 | STL | 2008-05-14 | 25 | 25 | 10573069 |  | No Sample Type
COD | mg/l | Skelbrooke | SK09 | STL | 2008-05-14 | 30 | 30 | 10573070 |  | No Sample Type
COD | mg/l | Skelbrooke | SK10 | STL | 2008-05-14 | 46 | 46 | 10573071 |  | No Sample Type
COD | mg/l | Skelbrooke | SK11 | STL | 2008-05-14 | 80 | 80 | 10573072 |  | No Sample Type
COD | mg/l | Skelbrooke | SK12 | STL | 2008-05-14 | 52 | 52 | 10573073 |  | No Sample Type
COD | mg/l | Skelbrooke | SK21 | STL | 2008-05-14 | 33 | 33 | 10573076 |  | No Sample Type
COD | mg/l | Skelbrooke | SKSW01 | STL | 2008-05-14 | 30 | 30 | 10573077 |  | No Sample Type
COD | mg/l | Skelbrooke | SKSW02 | STL | 2008-05-14 | 22 | 22 | 10573078 |  | No Sample Type
COD | mg/l | Skelbrooke | SKSW03 | STL | 2008-05-14 | 28 | 28 | 10573079 |  | No Sample Type
Conductivity (Field) (uS / cm) |  | Skelbrooke | SK01 | enitial | 2008-05-14 | 2597 | 2597 |  |  | No Sample Type
Conductivity (Field) (uS / cm) |  | Skelbrooke | SK02 | enitial | 2008-05-14 | 1685 | 1685 |  |  | No Sample Type
Conductivity (Field) (uS / cm) |  | Skelbrooke | SK03 | enitial | 2008-05-14 | 2559 | 2559 |  |  | No Sample Type
Conductivity (Field) (uS / cm) |  | Skelbrooke | SK04 | enitial | 2008-05-14 | 1666 | 1666 |  |  | No Sample Type
Conductivity (Field) (uS / cm) |  | Skelbrooke | SK05 | enitial | 2008-05-14 | 2392 | 2392 |  |  | No Sample Type
Conductivity (Field) (uS / cm) |  | Skelbrooke | SK06 | enitial | 2008-05-14 | 1518 | 1518 |  |  | No Sample Type
Conductivity (Field) (uS / cm) |  | Skelbrooke | SK07 | enitial | 2008-05-14 | 1435 | 1435 |  |  | No Sample Type
Conductivity (Field) (uS / cm) |  | Skelbrooke | SK08 | enitial | 2008-05-14 | 1080 | 1080 |  |  | No Sample Type
Conductivity (Field) (uS / cm) |  | Skelbrooke | SK09 | enitial | 2008-05-14 | 1391 | 1391 |  |  | No Sample Type
Conductivity (Field) (uS / cm) |  | Skelbrooke | SK10 | enitial | 2008-05-14 | 1815 | 1815 |  |  | No Sample Type
Conductivity (Field) (uS / cm) |  | Skelbrooke | SK11 | enitial | 2008-05-14 | 2022 | 2022 |  |  | No Sample Type
Conductivity (Field) (uS / cm) |  | Skelbrooke | SK12 | enitial | 2008-05-14 | 1760 | 1760 |  |  | No Sample Type
Conductivity (Field) (uS / cm) |  | Skelbrooke | SK21 | enitial | 2008-05-14 | 1061 | 1061 |  |  | No Sample Type
Conductivity (Field) (uS / cm) |  | Skelbrooke | SKSW01 | enitial | 2008-05-14 | 1192 | 1192 |  |  | No Sample Type
Conductivity (Field) (uS / cm) |  | Skelbrooke | SKSW02 | enitial | 2008-05-14 | 1257 | 1257 |  |  | No Sample Type
Conductivity (Field) (uS / cm) |  | Skelbrooke | SKSW03 | enitial | 2008-05-14 | 1039 | 1039 |  |  | No Sample Type
Conductivity (uS / cm) |  | Skelbrooke | SK01 | STL | 2008-05-14 | 2700 | 2700 | 10573062 |  | No Sample Type | Sample filtered through a 20-25um filter prior to analysis for metals only.
Conductivity (uS / cm) |  | Skelbrooke | SK02 | STL | 2008-05-14 | 1790 | 1790 | 10573063 |  | No Sample Type | Sample filtered through a 20-25um filter prior to analysis for metals only.
Conductivity (uS / cm) |  | Skelbrooke | SK03 | STL | 2008-05-14 | 2250 | 2250 | 10573064 |  | No Sample Type | Sample filtered through a 20-25um filter prior to analysis for metals only.
Conductivity (uS / cm) |  | Skelbrooke | SK04 | STL | 2008-05-14 | 1150 | 1150 | 10573065 |  | No Sample Type
Conductivity (uS / cm) |  | Skelbrooke | SK05 | STL | 2008-05-14 | 2070 | 2070 | 10573066 |  | No Sample Type
Conductivity (uS / cm) |  | Skelbrooke | SK06 | STL | 2008-05-14 | 1330 | 1330 | 10573067 |  | No Sample Type
Conductivity (uS / cm) |  | Skelbrooke | SK07 | STL | 2008-05-14 | 1260 | 1260 | 10573068 |  | No Sample Type
Conductivity (uS / cm) |  | Skelbrooke | SK08 | STL | 2008-05-14 | 1120 | 1120 | 10573069 |  | No Sample Type
Conductivity (uS / cm) |  | Skelbrooke | SK09 | STL | 2008-05-14 | 1210 | 1210 | 10573070 |  | No Sample Type
Conductivity (uS / cm) |  | Skelbrooke | SK10 | STL | 2008-05-14 | 1540 | 1540 | 10573071 |  | No Sample Type
Conductivity (uS / cm) |  | Skelbrooke | SK11 | STL | 2008-05-14 | 2160 | 2160 | 10573072 |  | No Sample Type
Conductivity (uS / cm) |  | Skelbrooke | SK12 | STL | 2008-05-14 | 1870 | 1870 | 10573073 |  | No Sample Type
Conductivity (uS / cm) |  | Skelbrooke | SK21 | STL | 2008-05-14 | 1090 | 1090 | 10573076 |  | No Sample Type
Conductivity (uS / cm) |  | Skelbrooke | SKSW01 | STL | 2008-05-14 | 1230 | 1230 | 10573077 |  | No Sample Type
Conductivity (uS / cm) |  | Skelbrooke | SKSW02 | STL | 2008-05-14 | 1300 | 1300 | 10573078 |  | No Sample Type
Conductivity (uS / cm) |  | Skelbrooke | SKSW03 | STL | 2008-05-14 | 1080 | 1080 | 10573079 |  | No Sample Type
Dissolved Oxygen (Lab) | mg/l | Skelbrooke | SK01 | STL | 2008-05-14 | <0.5 | 0.5 | 10573062 |  | No Sample Type | Sample filtered through a 20-25um filter prior to analysis for metals only.
Dissolved Oxygen (Lab) | mg/l | Skelbrooke | SK02 | STL | 2008-05-14 | 3.5 | 3.5 | 10573063 |  | No Sample Type | Sample filtered through a 20-25um filter prior to analysis for metals only.
Dissolved Oxygen (Lab) | mg/l | Skelbrooke | SK03 | STL | 2008-05-14 | 2.8 | 2.8 | 10573064 |  | No Sample Type | Sample filtered through a 20-25um filter prior to analysis for metals only.
Dissolved Oxygen (Lab) | mg/l | Skelbrooke | SK04 | STL | 2008-05-14 | 3.2 | 3.2 | 10573065 |  | No Sample Type
Dissolved Oxygen (Lab) | mg/l | Skelbrooke | SK05 | STL | 2008-05-14 | 4.6 | 4.6 | 10573066 |  | No Sample Type
Dissolved Oxygen (Lab) | mg/l | Skelbrooke | SK06 | STL | 2008-05-14 | 2.7 | 2.7 | 10573067 |  | No Sample Type
Dissolved Oxygen (Lab) | mg/l | Skelbrooke | SK07 | STL | 2008-05-14 | 3.2 | 3.2 | 10573068 |  | No Sample Type
Dissolved Oxygen (Lab) | mg/l | Skelbrooke | SK08 | STL | 2008-05-14 | 4.1 | 4.1 | 10573069 |  | No Sample Type
Dissolved Oxygen (Lab) | mg/l | Skelbrooke | SK09 | STL | 2008-05-14 | 4.3 | 4.3 | 10573070 |  | No Sample Type
Dissolved Oxygen (Lab) | mg/l | Skelbrooke | SK10 | STL | 2008-05-14 | 3.9 | 3.9 | 10573071 |  | No Sample Type
Dissolved Oxygen (Lab) | mg/l | Skelbrooke | SK11 | STL | 2008-05-14 | 2.1 | 2.1 | 10573072 |  | No Sample Type
Dissolved Oxygen (Lab) | mg/l | Skelbrooke | SK12 | STL | 2008-05-14 | 3.9 | 3.9 | 10573073 |  | No Sample Type
Dissolved Oxygen (Lab) | mg/l | Skelbrooke | SK21 | STL | 2008-05-14 | 2.3 | 2.3 | 10573076 |  | No Sample Type
Dissolved Oxygen (Lab) | mg/l | Skelbrooke | SKSW01 | STL | 2008-05-14 | 2.5 | 2.5 | 10573077 |  | No Sample Type
Dissolved Oxygen (Lab) | mg/l | Skelbrooke | SKSW02 | STL | 2008-05-14 | 5 | 5 | 10573078 |  | No Sample Type
Dissolved Oxygen (Lab) | mg/l | Skelbrooke | SKSW03 | STL | 2008-05-14 | 3 | 3 | 10573079 |  | No Sample Type
m,p-xylene (ug/l) |  | Skelbrooke | SK01 | STL | 2008-05-14 | <0.10 | 0.1 | 10573062 |  | No Sample Type | Sample filtered through a 20-25um filter prior to analysis for metals only.
m,p-xylene (ug/l) |  | Skelbrooke | SK02 | STL | 2008-05-14 | <0.10 | 0.1 | 10573063 |  | No Sample Type | Sample filtered through a 20-25um filter prior to analysis for metals only.
m,p-xylene (ug/l) |  | Skelbrooke | SK03 | STL | 2008-05-14 | <0.10 | 0.1 | 10573064 |  | No Sample Type | Sample filtered through a 20-25um filter prior to analysis for metals only.
MCPP (Mecoprop) (UG/L) |  | Skelbrooke | SK01 | STL | 2008-05-14 | <0.04 | 0.04 | 10573062 |  | No Sample Type | Sample filtered through a 20-25um filter prior to analysis for metals only.
MCPP (Mecoprop) (UG/L) |  | Skelbrooke | SK02 | STL | 2008-05-14 | <0.04 | 0.04 | 10573063 |  | No Sample Type | Sample filtered through a 20-25um filter prior to analysis for metals only.
MCPP (Mecoprop) (UG/L) |  | Skelbrooke | SK03 | STL | 2008-05-14 | <0.04 | 0.04 | 10573064 |  | No Sample Type | Sample filtered through a 20-25um filter prior to analysis for metals only.
MCPP (Mecoprop) (UG/L) |  | Skelbrooke | SK08 | STL | 2008-05-14 | <0.04 | 0.04 | 10573069 |  | No Sample Type
MCPP (Mecoprop) (UG/L) |  | Skelbrooke | SK09 | STL | 2008-05-14 | <0.04 | 0.04 | 10573070 |  | No Sample Type
MCPP (Mecoprop) (UG/L) |  | Skelbrooke | SK10 | STL | 2008-05-14 | <0.04 | 0.04 | 10573071 |  | No Sample Type
MCPP (Mecoprop) (UG/L) |  | Skelbrooke | SK11 | STL | 2008-05-14 | <0.04 | 0.04 | 10573072 |  | No Sample Type
MCPP (Mecoprop) (UG/L) |  | Skelbrooke | SK21 | STL | 2008-05-14 | <0.04 | 0.04 | 10573076 |  | No Sample Type
MCPP (Mecoprop) (UG/L) |  | Skelbrooke | SKSW01 | STL | 2008-05-14 | <0.04 | 0.04 | 10573077 |  | No Sample Type
MCPP (Mecoprop) (UG/L) |  | Skelbrooke | SKSW03 | STL | 2008-05-14 | <0.04 | 0.04 | 10573079 |  | No Sample Type
pH (Field) |  | Skelbrooke | SK01 | enitial | 2008-05-14 | 7.12 | 7.12 |  |  | No Sample Type
pH (Field) |  | Skelbrooke | SK02 | enitial | 2008-05-14 | 7.51 | 7.51 |  |  | No Sample Type
pH (Field) |  | Skelbrooke | SK03 | enitial | 2008-05-14 | 7.3 | 7.3 |  |  | No Sample Type
pH (Field) |  | Skelbrooke | SK04 | enitial | 2008-05-14 | 7.44 | 7.44 |  |  | No Sample Type
pH (Field) |  | Skelbrooke | SK05 | enitial | 2008-05-14 | 7.61 | 7.61 |  |  | No Sample Type
pH (Field) |  | Skelbrooke | SK06 | enitial | 2008-05-14 | 7.72 | 7.72 |  |  | No Sample Type
pH (Field) |  | Skelbrooke | SK07 | enitial | 2008-05-14 | 7.76 | 7.76 |  |  | No Sample Type
pH (Field) |  | Skelbrooke | SK08 | enitial | 2008-05-14 | 7.6 | 7.6 |  |  | No Sample Type
pH (Field) |  | Skelbrooke | SK09 | enitial | 2008-05-14 | 7.61 | 7.61 |  |  | No Sample Type
pH (Field) |  | Skelbrooke | SK10 | enitial | 2008-05-14 | 7.4 | 7.4 |  |  | No Sample Type
pH (Field) |  | Skelbrooke | SK11 | enitial | 2008-05-14 | 7.62 | 7.62 |  |  | No Sample Type
pH (Field) |  | Skelbrooke | SK12 | enitial | 2008-05-14 | 7.58 | 7.58 |  |  | No Sample Type
pH (Field) |  | Skelbrooke | SK21 | enitial | 2008-05-14 | 7.56 | 7.56 |  |  | No Sample Type
pH (Field) |  | Skelbrooke | SKSW01 | enitial | 2008-05-14 | 6.88 | 6.88 |  |  | No Sample Type
pH (Field) |  | Skelbrooke | SKSW02 | enitial | 2008-05-14 | 8.12 | 8.12 |  |  | No Sample Type
pH (Field) |  | Skelbrooke | SKSW03 | enitial | 2008-05-14 | 7.53 | 7.53 |  |  | No Sample Type
pH (Lab) |  | Skelbrooke | SK01 | STL | 2008-05-14 | 7.2 | 7.2 | 10573062 |  | No Sample Type | Sample filtered through a 20-25um filter prior to analysis for metals only.
pH (Lab) |  | Skelbrooke | SK02 | STL | 2008-05-14 | 7.7 | 7.7 | 10573063 |  | No Sample Type | Sample filtered through a 20-25um filter prior to analysis for metals only.
pH (Lab) |  | Skelbrooke | SK03 | STL | 2008-05-14 | 7.5 | 7.5 | 10573064 |  | No Sample Type | Sample filtered through a 20-25um filter prior to analysis for metals only.
pH (Lab) |  | Skelbrooke | SK04 | STL | 2008-05-14 | 7.5 | 7.5 | 10573065 |  | No Sample Type
pH (Lab) |  | Skelbrooke | SK05 | STL | 2008-05-14 | 7.6 | 7.6 | 10573066 |  | No Sample Type
pH (Lab) |  | Skelbrooke | SK06 | STL | 2008-05-14 | 7.5 | 7.5 | 10573067 |  | No Sample Type
pH (Lab) |  | Skelbrooke | SK07 | STL | 2008-05-14 | 7.5 | 7.5 | 10573068 |  | No Sample Type
pH (Lab) |  | Skelbrooke | SK08 | STL | 2008-05-14 | 7.5 | 7.5 | 10573069 |  | No Sample Type
pH (Lab) |  | Skelbrooke | SK09 | STL | 2008-05-14 | 7.5 | 7.5 | 10573070 |  | No Sample Type
pH (Lab) |  | Skelbrooke | SK10 | STL | 2008-05-14 | 7.4 | 7.4 | 10573071 |  | No Sample Type
pH (Lab) |  | Skelbrooke | SK11 | STL | 2008-05-14 | 7.4 | 7.4 | 10573072 |  | No Sample Type
pH (Lab) |  | Skelbrooke | SK12 | STL | 2008-05-14 | 7.4 | 7.4 | 10573073 |  | No Sample Type
pH (Lab) |  | Skelbrooke | SK21 | STL | 2008-05-14 | 7.4 | 7.4 | 10573076 |  | No Sample Type
pH (Lab) |  | Skelbrooke | SKSW01 | STL | 2008-05-14 | 6.7 | 6.7 | 10573077 |  | No Sample Type
pH (Lab) |  | Skelbrooke | SKSW02 | STL | 2008-05-14 | 8 | 8 | 10573078 |  | No Sample Type
pH (Lab) |  | Skelbrooke | SKSW03 | STL | 2008-05-14 | 7.5 | 7.5 | 10573079 |  | No Sample Type
Suspended Solids (mg/l) |  | Skelbrooke | SK01 | STL | 2008-05-14 | 212 | 212 | 10573062 |  | No Sample Type | Sample filtered through a 20-25um filter prior to analysis for metals only.
Suspended Solids (mg/l) |  | Skelbrooke | SK02 | STL | 2008-05-14 | 574 | 574 | 10573063 |  | No Sample Type | Sample filtered through a 20-25um filter prior to analysis for metals only.
Suspended Solids (mg/l) |  | Skelbrooke | SK03 | STL | 2008-05-14 | 6350 | 6350 | 10573064 |  | No Sample Type | Sample filtered through a 20-25um filter prior to analysis for metals only.
Suspended Solids (mg/l) |  | Skelbrooke | SK04 | STL | 2008-05-14 | 1240 | 1240 | 10573065 |  | No Sample Type
Suspended Solids (mg/l) |  | Skelbrooke | SK05 | STL | 2008-05-14 | 812 | 812 | 10573066 |  | No Sample Type
Suspended Solids (mg/l) |  | Skelbrooke | SK06 | STL | 2008-05-14 | 872 | 872 | 10573067 |  | No Sample Type
Suspended Solids (mg/l) |  | Skelbrooke | SK07 | STL | 2008-05-14 | 1440 | 1440 | 10573068 |  | No Sample Type
Suspended Solids (mg/l) |  | Skelbrooke | SK08 | STL | 2008-05-14 | 2480 | 2480 | 10573069 |  | No Sample Type
Suspended Solids (mg/l) |  | Skelbrooke | SK09 | STL | 2008-05-14 | 1310 | 1310 | 10573070 |  | No Sample Type
Suspended Solids (mg/l) |  | Skelbrooke | SK10 | STL | 2008-05-14 | 3910 | 3910 | 10573071 |  | No Sample Type
Suspended Solids (mg/l) |  | Skelbrooke | SK11 | STL | 2008-05-14 | 912 | 912 | 10573072 |  | No Sample Type
Suspended Solids (mg/l) |  | Skelbrooke | SK12 | STL | 2008-05-14 | 418 | 418 | 10573073 |  | No Sample Type
Suspended Solids (mg/l) |  | Skelbrooke | SK21 | STL | 2008-05-14 | 610 | 610 | 10573076 |  | No Sample Type
Suspended Solids (mg/l) |  | Skelbrooke | SKSW01 | STL | 2008-05-14 | 11 | 11 | 10573077 |  | No Sample Type
Suspended Solids (mg/l) |  | Skelbrooke | SKSW02 | STL | 2008-05-14 | 242 | 242 | 10573078 |  | No Sample Type
Suspended Solids (mg/l) |  | Skelbrooke | SKSW03 | STL | 2008-05-14 | 8 | 8 | 10573079 |  | No Sample Type
Toluene (ug/l) |  | Skelbrooke | SK01 | STL | 2008-05-14 | <0.10 | 0.1 | 10573062 |  | No Sample Type | Sample filtered through a 20-25um filter prior to analysis for metals only.
Toluene (ug/l) |  | Skelbrooke | SK02 | STL | 2008-05-14 | <0.10 | 0.1 | 10573063 |  | No Sample Type | Sample filtered through a 20-25um filter prior to analysis for metals only.
Toluene (ug/l) |  | Skelbrooke | SK03 | STL | 2008-05-14 | <0.10 | 0.1 | 10573064 |  | No Sample Type | Sample filtered through a 20-25um filter prior to analysis for metals only.
Water Level (mAOD) |  | Skelbrooke | SK01 | Calculation | 2008-05-14 | 22.81 | 22.81 |  |  | No Sample Type
Water Level (mAOD) |  | Skelbrooke | SK02 | Calculation | 2008-05-14 | 26.8 | 26.8 |  |  | No Sample Type
Water Level (mAOD) |  | Skelbrooke | SK03 | Calculation | 2008-05-14 | 28.34 | 28.34 |  |  | No Sample Type
Water Level (mAOD) |  | Skelbrooke | SK04 | Calculation | 2008-05-14 | 33.17 | 33.17 |  |  | No Sample Type
Water Level (mAOD) |  | Skelbrooke | SK05 | Calculation | 2008-05-14 | 34.18 | 34.18 |  |  | No Sample Type
Water Level (mAOD) |  | Skelbrooke | SK06 | Calculation | 2008-05-14 | 36.27 | 36.27 |  |  | No Sample Type
Water Level (mAOD) |  | Skelbrooke | SK07 | Calculation | 2008-05-14 | 36.71 | 36.71 |  |  | No Sample Type
Water Level (mAOD) |  | Skelbrooke | SK08 | Calculation | 2008-05-14 | 32.13 | 32.13 |  |  | No Sample Type
Water Level (mAOD) |  | Skelbrooke | SK09 | Calculation | 2008-05-14 | 37.22 | 37.22 |  |  | No Sample Type
Water Level (mAOD) |  | Skelbrooke | SK10 | Calculation | 2008-05-14 | 37.47 | 37.47 |  |  | No Sample Type
Water Level (mAOD) |  | Skelbrooke | SK11 | Calculation | 2008-05-14 | 37.31 | 37.31 |  |  | No Sample Type
Water Level (mAOD) |  | Skelbrooke | SK12 | Calculation | 2008-05-14 | 42.22 | 42.22 |  |  | No Sample Type
Water Level (mAOD) |  | Skelbrooke | SK21 | Calculation | 2008-05-14 | 29.67 | 29.67 |  |  | No Sample Type
Water Level (mAOD) |  | Skelbrooke | SKSW01 | Calculation | 2008-05-14 | 24.73 | 24.73 |  |  | No Sample Type
Water Temperature (Deg C) |  | Skelbrooke | SK01 | enitial | 2008-05-14 | 11.2 | 11.2 |  |  | No Sample Type
Water Temperature (Deg C) |  | Skelbrooke | SK02 | enitial | 2008-05-14 | 10.3 | 10.3 |  |  | No Sample Type
Water Temperature (Deg C) |  | Skelbrooke | SK03 | enitial | 2008-05-14 | 11.3 | 11.3 |  |  | No Sample Type
Water Temperature (Deg C) |  | Skelbrooke | SK04 | enitial | 2008-05-14 | 12.5 | 12.5 |  |  | No Sample Type
Water Temperature (Deg C) |  | Skelbrooke | SK05 | enitial | 2008-05-14 | 12.4 | 12.4 |  |  | No Sample Type
Water Temperature (Deg C) |  | Skelbrooke | SK06 | enitial | 2008-05-14 | 11.4 | 11.4 |  |  | No Sample Type
Water Temperature (Deg C) |  | Skelbrooke | SK07 | enitial | 2008-05-14 | 12.2 | 12.2 |  |  | No Sample Type
Water Temperature (Deg C) |  | Skelbrooke | SK08 | enitial | 2008-05-14 | 11 | 11 |  |  | No Sample Type
Water Temperature (Deg C) |  | Skelbrooke | SK09 | enitial | 2008-05-14 | 11.2 | 11.2 |  |  | No Sample Type
Water Temperature (Deg C) |  | Skelbrooke | SK10 | enitial | 2008-05-14 | 11.5 | 11.5 |  |  | No Sample Type
Water Temperature (Deg C) |  | Skelbrooke | SK11 | enitial | 2008-05-14 | 11.3 | 11.3 |  |  | No Sample Type
Water Temperature (Deg C) |  | Skelbrooke | SK12 | enitial | 2008-05-14 | 10.1 | 10.1 |  |  | No Sample Type
Water Temperature (Deg C) |  | Skelbrooke | SK21 | enitial | 2008-05-14 | 9.9 | 9.9 |  |  | No Sample Type
Water Temperature (Deg C) |  | Skelbrooke | SKSW01 | enitial | 2008-05-14 | 16.7 | 16.7 |  |  | No Sample Type
Water Temperature (Deg C) |  | Skelbrooke | SKSW02 | enitial | 2008-05-14 | 11 | 11 |  |  | No Sample Type
Water Temperature (Deg C) |  | Skelbrooke | SKSW03 | enitial | 2008-05-14 | 13.7 | 13.7 |  |  | No Sample Type
Zinc (Diss) (mg/l) |  | Skelbrooke | SK01 | STL | 2008-05-14 | 0.024 | 0.024 | 10573062 |  | No Sample Type | Sample filtered through a 20-25um filter prior to analysis for metals only.
Zinc (Diss) (mg/l) |  | Skelbrooke | SK02 | STL | 2008-05-14 | 0.017 | 0.017 | 10573063 |  | No Sample Type | Sample filtered through a 20-25um filter prior to analysis for metals only.
Zinc (Diss) (mg/l) |  | Skelbrooke | SK03 | STL | 2008-05-14 | 0.007 | 0.007 | 10573064 |  | No Sample Type | Sample filtered through a 20-25um filter prior to analysis for metals only.
Ammoniacal Nitrogen (N:mg/l) |  | Skelbrooke | SK02 | STL | 2008-06-18 | 0.06 | 0.06 | 10631971 |  | No Sample Type | Sample filtered through a 20-25um filter prior to analysis for metals only.
Ammoniacal Nitrogen (N:mg/l) |  | Skelbrooke | SK03 | STL | 2008-06-18 | 0.24 | 0.24 | 10631972 |  | No Sample Type | Sample filtered through a 20-25um filter prior to analysis for metals only.
Ammoniacal Nitrogen (N:mg/l) |  | Skelbrooke | SK04 | STL | 2008-06-18 | 0.09 | 0.09 | 10631973 |  | No Sample Type
Ammoniacal Nitrogen (N:mg/l) |  | Skelbrooke | SK05 | STL | 2008-06-18 | <0.04 | 0.04 | 10631974 |  | No Sample Type
Ammoniacal Nitrogen (N:mg/l) |  | Skelbrooke | SK06 | STL | 2008-06-18 | 0.11 | 0.11 | 10631975 |  | No Sample Type
Ammoniacal Nitrogen (N:mg/l) |  | Skelbrooke | SK07 | STL | 2008-06-18 | <0.04 | 0.04 | 10631976 |  | No Sample Type
Ammoniacal Nitrogen (N:mg/l) |  | Skelbrooke | SK08 | STL | 2008-06-18 | <0.04 | 0.04 | 10631977 |  | No Sample Type
Ammoniacal Nitrogen (N:mg/l) |  | Skelbrooke | SK09 | STL | 2008-06-18 | <0.04 | 0.04 | 10631978 |  | No Sample Type
Ammoniacal Nitrogen (N:mg/l) |  | Skelbrooke | SK10 | STL | 2008-06-18 | <0.04 | 0.04 | 10631979 |  | No Sample Type
Ammoniacal Nitrogen (N:mg/l) |  | Skelbrooke | SK11 | STL | 2008-06-18 | <0.04 | 0.04 | 10631980 |  | No Sample Type
Ammoniacal Nitrogen (N:mg/l) |  | Skelbrooke | SK12 | STL | 2008-06-18 | <0.04 | 0.04 | 10631981 |  | No Sample Type
Ammoniacal Nitrogen (N:mg/l) |  | Skelbrooke | SK21 | STL | 2008-06-18 | <0.04 | 0.04 | 10631984 |  | No Sample Type
Ammoniacal Nitrogen (N:mg/l) |  | Skelbrooke | SKSW01 | STL | 2008-06-18 | 1.22 | 1.22 | 10631985 |  | No Sample Type
Ammoniacal Nitrogen (N:mg/l) |  | Skelbrooke | SKSW02 | STL | 2008-06-18 | <0.04 | 0.04 | 10631986 |  | No Sample Type
Ammoniacal Nitrogen (N:mg/l) |  | Skelbrooke | SKSW03 | STL | 2008-06-18 | 1.68 | 1.68 | 10631987 |  | No Sample Type
BOD | mg/l | Skelbrooke | SK02 | STL | 2008-06-18 | 2 | 2 | 10631971 |  | No Sample Type | Sample filtered through a 20-25um filter prior to analysis for metals only.
BOD | mg/l | Skelbrooke | SK03 | STL | 2008-06-18 | <1 | 1 | 10631972 |  | No Sample Type | Sample filtered through a 20-25um filter prior to analysis for metals only.
BOD | mg/l | Skelbrooke | SK04 | STL | 2008-06-18 | 3 | 3 | 10631973 |  | No Sample Type
BOD | mg/l | Skelbrooke | SK05 | STL | 2008-06-18 | <1 | 1 | 10631974 |  | No Sample Type
BOD | mg/l | Skelbrooke | SK06 | STL | 2008-06-18 | 3 | 3 | 10631975 |  | No Sample Type
BOD | mg/l | Skelbrooke | SK07 | STL | 2008-06-18 | 2 | 2 | 10631976 |  | No Sample Type
BOD | mg/l | Skelbrooke | SK08 | STL | 2008-06-18 | <1 | 1 | 10631977 |  | No Sample Type
BOD | mg/l | Skelbrooke | SK09 | STL | 2008-06-18 | <1 | 1 | 10631978 |  | No Sample Type
BOD | mg/l | Skelbrooke | SK10 | STL | 2008-06-18 | <1 | 1 | 10631979 |  | No Sample Type
BOD | mg/l | Skelbrooke | SK11 | STL | 2008-06-18 | 3 | 3 | 10631980 |  | No Sample Type
BOD | mg/l | Skelbrooke | SK12 | STL | 2008-06-18 | 4 | 4 | 10631981 |  | No Sample Type
BOD | mg/l | Skelbrooke | SK21 | STL | 2008-06-18 | <1 | 1 | 10631984 |  | No Sample Type
BOD | mg/l | Skelbrooke | SKSW01 | STL | 2008-06-18 | 4 | 4 | 10631985 |  | No Sample Type
BOD | mg/l | Skelbrooke | SKSW02 | STL | 2008-06-18 | 2 | 2 | 10631986 |  | No Sample Type
BOD | mg/l | Skelbrooke | SKSW03 | STL | 2008-06-18 | 2 | 2 | 10631987 |  | No Sample Type
Chloride | mg/l | Skelbrooke | SK02 | STL | 2008-06-18 | 122 | 122 | 10631971 |  | No Sample Type | Sample filtered through a 20-25um filter prior to analysis for metals only.
Chloride | mg/l | Skelbrooke | SK03 | STL | 2008-06-18 | 43 | 43 | 10631972 |  | No Sample Type | Sample filtered through a 20-25um filter prior to analysis for metals only.
Chloride | mg/l | Skelbrooke | SK04 | STL | 2008-06-18 | 40 | 40 | 10631973 |  | No Sample Type
Chloride | mg/l | Skelbrooke | SK05 | STL | 2008-06-18 | 36 | 36 | 10631974 |  | No Sample Type
Chloride | mg/l | Skelbrooke | SK06 | STL | 2008-06-18 | 58 | 58 | 10631975 |  | No Sample Type
Chloride | mg/l | Skelbrooke | SK07 | STL | 2008-06-18 | 48 | 48 | 10631976 |  | No Sample Type
Chloride | mg/l | Skelbrooke | SK08 | STL | 2008-06-18 | 97 | 97 | 10631977 |  | No Sample Type
Chloride | mg/l | Skelbrooke | SK09 | STL | 2008-06-18 | 39 | 39 | 10631978 |  | No Sample Type
Chloride | mg/l | Skelbrooke | SK10 | STL | 2008-06-18 | 61 | 61 | 10631979 |  | No Sample Type
Chloride | mg/l | Skelbrooke | SK11 | STL | 2008-06-18 | 52 | 52 | 10631980 |  | No Sample Type
Chloride | mg/l | Skelbrooke | SK12 | STL | 2008-06-18 | 46 | 46 | 10631981 |  | No Sample Type
Chloride | mg/l | Skelbrooke | SK21 | STL | 2008-06-18 | 114 | 114 | 10631984 |  | No Sample Type
Chloride | mg/l | Skelbrooke | SKSW01 | STL | 2008-06-18 | 60 | 60 | 10631985 |  | No Sample Type
Chloride | mg/l | Skelbrooke | SKSW02 | STL | 2008-06-18 | 56 | 56 | 10631986 |  | No Sample Type
Chloride | mg/l | Skelbrooke | SKSW03 | STL | 2008-06-18 | 72 | 72 | 10631987 |  | No Sample Type
COD | mg/l | Skelbrooke | SK02 | STL | 2008-06-18 | 73 | 73 | 10631971 |  | No Sample Type | Sample filtered through a 20-25um filter prior to analysis for metals only.
COD | mg/l | Skelbrooke | SK03 | STL | 2008-06-18 | 216 | 216 | 10631972 |  | No Sample Type | Sample filtered through a 20-25um filter prior to analysis for metals only.
COD | mg/l | Skelbrooke | SK04 | STL | 2008-06-18 | 96 | 96 | 10631973 |  | No Sample Type
COD | mg/l | Skelbrooke | SK05 | STL | 2008-06-18 | 136 | 136 | 10631974 |  | No Sample Type
COD | mg/l | Skelbrooke | SK06 | STL | 2008-06-18 | 132 | 132 | 10631975 |  | No Sample Type
COD | mg/l | Skelbrooke | SK07 | STL | 2008-06-18 | 125 | 125 | 10631976 |  | No Sample Type
COD | mg/l | Skelbrooke | SK08 | STL | 2008-06-18 | 48 | 48 | 10631977 |  | No Sample Type
COD | mg/l | Skelbrooke | SK09 | STL | 2008-06-18 | 130 | 130 | 10631978 |  | No Sample Type
COD | mg/l | Skelbrooke | SK10 | STL | 2008-06-18 | 163 | 163 | 10631979 |  | No Sample Type
COD | mg/l | Skelbrooke | SK11 | STL | 2008-06-18 | 68 | 68 | 10631980 |  | No Sample Type
COD | mg/l | Skelbrooke | SK12 | STL | 2008-06-18 | 80 | 80 | 10631981 |  | No Sample Type
COD | mg/l | Skelbrooke | SK21 | STL | 2008-06-18 | 58 | 58 | 10631984 |  | No Sample Type
COD | mg/l | Skelbrooke | SKSW01 | STL | 2008-06-18 | 47 | 47 | 10631985 |  | No Sample Type
COD | mg/l | Skelbrooke | SKSW02 | STL | 2008-06-18 | <20 | 20 | 10631986 |  | No Sample Type
COD | mg/l | Skelbrooke | SKSW03 | STL | 2008-06-18 | <20 | 20 | 10631987 |  | No Sample Type
Conductivity (Field) (uS / cm) |  | Skelbrooke | SK02 | enitial | 2008-06-18 | 1482 | 1482 |  |  | No Sample Type
Conductivity (Field) (uS / cm) |  | Skelbrooke | SK03 | enitial | 2008-06-18 | 2768 | 2768 |  |  | No Sample Type
Conductivity (Field) (uS / cm) |  | Skelbrooke | SK04 | enitial | 2008-06-18 | 1494 | 1494 |  |  | No Sample Type
Conductivity (Field) (uS / cm) |  | Skelbrooke | SK05 | enitial | 2008-06-18 | 2272 | 2272 |  |  | No Sample Type
Conductivity (Field) (uS / cm) |  | Skelbrooke | SK06 | enitial | 2008-06-18 | 1482 | 1482 |  |  | No Sample Type
Conductivity (Field) (uS / cm) |  | Skelbrooke | SK07 | enitial | 2008-06-18 | 1289 | 1289 |  |  | No Sample Type
Conductivity (Field) (uS / cm) |  | Skelbrooke | SK08 | enitial | 2008-06-18 | 1299 | 1299 |  |  | No Sample Type
Conductivity (Field) (uS / cm) |  | Skelbrooke | SK09 | enitial | 2008-06-18 | 1265 | 1265 |  |  | No Sample Type
Conductivity (Field) (uS / cm) |  | Skelbrooke | SK10 | enitial | 2008-06-18 | 1987 | 1987 |  |  | No Sample Type
Conductivity (Field) (uS / cm) |  | Skelbrooke | SK11 | enitial | 2008-06-18 | 2372 | 2372 |  |  | No Sample Type
Conductivity (Field) (uS / cm) |  | Skelbrooke | SK12 | enitial | 2008-06-18 | 2275 | 2275 |  |  | No Sample Type
Conductivity (Field) (uS / cm) |  | Skelbrooke | SK21 | enitial | 2008-06-18 | 1264 | 1264 |  |  | No Sample Type
Conductivity (Field) (uS / cm) |  | Skelbrooke | SKSW01 | enitial | 2008-06-18 | 1517 | 1517 |  |  | No Sample Type
Conductivity (Field) (uS / cm) |  | Skelbrooke | SKSW02 | enitial | 2008-06-18 | 1653 | 1653 |  |  | No Sample Type
Conductivity (Field) (uS / cm) |  | Skelbrooke | SKSW03 | enitial | 2008-06-18 | 1250 | 1250 |  |  | No Sample Type
Conductivity (uS / cm) |  | Skelbrooke | SK02 | STL | 2008-06-18 | 1330 | 1330 | 10631971 |  | No Sample Type | Sample filtered through a 20-25um filter prior to analysis for metals only.
Conductivity (uS / cm) |  | Skelbrooke | SK03 | STL | 2008-06-18 | 2500 | 2500 | 10631972 |  | No Sample Type | Sample filtered through a 20-25um filter prior to analysis for metals only.
Conductivity (uS / cm) |  | Skelbrooke | SK04 | STL | 2008-06-18 | 1240 | 1240 | 10631973 |  | No Sample Type
Conductivity (uS / cm) |  | Skelbrooke | SK05 | STL | 2008-06-18 | 2300 | 2300 | 10631974 |  | No Sample Type
Conductivity (uS / cm) |  | Skelbrooke | SK06 | STL | 2008-06-18 | 1420 | 1420 | 10631975 |  | No Sample Type
Conductivity (uS / cm) |  | Skelbrooke | SK07 | STL | 2008-06-18 | 1290 | 1290 | 10631976 |  | No Sample Type
Conductivity (uS / cm) |  | Skelbrooke | SK08 | STL | 2008-06-18 | 1160 | 1160 | 10631977 |  | No Sample Type
Conductivity (uS / cm) |  | Skelbrooke | SK09 | STL | 2008-06-18 | 1270 | 1270 | 10631978 |  | No Sample Type
Conductivity (uS / cm) |  | Skelbrooke | SK10 | STL | 2008-06-18 | 1890 | 1890 | 10631979 |  | No Sample Type
Conductivity (uS / cm) |  | Skelbrooke | SK11 | STL | 2008-06-18 | 2390 | 2390 | 10631980 |  | No Sample Type
Conductivity (uS / cm) |  | Skelbrooke | SK12 | STL | 2008-06-18 | 2030 | 2030 | 10631981 |  | No Sample Type
Conductivity (uS / cm) |  | Skelbrooke | SK21 | STL | 2008-06-18 | 1130 | 1130 | 10631984 |  | No Sample Type
Conductivity (uS / cm) |  | Skelbrooke | SKSW01 | STL | 2008-06-18 | 1360 | 1360 | 10631985 |  | No Sample Type
Conductivity (uS / cm) |  | Skelbrooke | SKSW02 | STL | 2008-06-18 | 1480 | 1480 | 10631986 |  | No Sample Type
Conductivity (uS / cm) |  | Skelbrooke | SKSW03 | STL | 2008-06-18 | 1130 | 1130 | 10631987 |  | No Sample Type
Dissolved Oxygen (Lab) | mg/l | Skelbrooke | SK02 | STL | 2008-06-18 | 3 | 3 | 10631971 |  | No Sample Type | Sample filtered through a 20-25um filter prior to analysis for metals only.
Dissolved Oxygen (Lab) | mg/l | Skelbrooke | SK03 | STL | 2008-06-18 | 0.6 | 0.6 | 10631972 |  | No Sample Type | Sample filtered through a 20-25um filter prior to analysis for metals only.
Dissolved Oxygen (Lab) | mg/l | Skelbrooke | SK04 | STL | 2008-06-18 | 2.1 | 2.1 | 10631973 |  | No Sample Type
Dissolved Oxygen (Lab) | mg/l | Skelbrooke | SK05 | STL | 2008-06-18 | 1.9 | 1.9 | 10631974 |  | No Sample Type
Dissolved Oxygen (Lab) | mg/l | Skelbrooke | SK06 | STL | 2008-06-18 | 1.9 | 1.9 | 10631975 |  | No Sample Type
Dissolved Oxygen (Lab) | mg/l | Skelbrooke | SK07 | STL | 2008-06-18 | 1.5 | 1.5 | 10631976 |  | No Sample Type
Dissolved Oxygen (Lab) | mg/l | Skelbrooke | SK08 | STL | 2008-06-18 | 1.9 | 1.9 | 10631977 |  | No Sample Type
Dissolved Oxygen (Lab) | mg/l | Skelbrooke | SK09 | STL | 2008-06-18 | 2 | 2 | 10631978 |  | No Sample Type
Dissolved Oxygen (Lab) | mg/l | Skelbrooke | SK10 | STL | 2008-06-18 | 1.9 | 1.9 | 10631979 |  | No Sample Type
Dissolved Oxygen (Lab) | mg/l | Skelbrooke | SK11 | STL | 2008-06-18 | 2.2 | 2.2 | 10631980 |  | No Sample Type
Dissolved Oxygen (Lab) | mg/l | Skelbrooke | SK12 | STL | 2008-06-18 | <0.5 | 0.5 | 10631981 |  | No Sample Type
Dissolved Oxygen (Lab) | mg/l | Skelbrooke | SK21 | STL | 2008-06-18 | 2.1 | 2.1 | 10631984 |  | No Sample Type
Dissolved Oxygen (Lab) | mg/l | Skelbrooke | SKSW01 | STL | 2008-06-18 | <0.5 | 0.5 | 10631985 |  | No Sample Type
Dissolved Oxygen (Lab) | mg/l | Skelbrooke | SKSW02 | STL | 2008-06-18 | 0.7 | 0.7 | 10631986 |  | No Sample Type
Dissolved Oxygen (Lab) | mg/l | Skelbrooke | SKSW03 | STL | 2008-06-18 | 1.8 | 1.8 | 10631987 |  | No Sample Type
m,p-xylene (ug/l) |  | Skelbrooke | SK02 | STL | 2008-06-18 | <0.10 | 0.1 | 10631971 |  | No Sample Type | Sample filtered through a 20-25um filter prior to analysis for metals only.
m,p-xylene (ug/l) |  | Skelbrooke | SK03 | STL | 2008-06-18 | <0.10 | 0.1 | 10631972 |  | No Sample Type | Sample filtered through a 20-25um filter prior to analysis for metals only.
MCPP (Mecoprop) (UG/L) |  | Skelbrooke | SK02 | STL | 2008-06-18 | <0.04 | 0.04 | 10631971 |  | No Sample Type | Sample filtered through a 20-25um filter prior to analysis for metals only.
MCPP (Mecoprop) (UG/L) |  | Skelbrooke | SK03 | STL | 2008-06-18 | <0.04 | 0.04 | 10631972 |  | No Sample Type | Sample filtered through a 20-25um filter prior to analysis for metals only.
MCPP (Mecoprop) (UG/L) |  | Skelbrooke | SK08 | STL | 2008-06-18 | <0.04 | 0.04 | 10631977 |  | No Sample Type
MCPP (Mecoprop) (UG/L) |  | Skelbrooke | SK09 | STL | 2008-06-18 | <0.04 | 0.04 | 10631978 |  | No Sample Type
MCPP (Mecoprop) (UG/L) |  | Skelbrooke | SK10 | STL | 2008-06-18 | <0.04 | 0.04 | 10631979 |  | No Sample Type
MCPP (Mecoprop) (UG/L) |  | Skelbrooke | SK11 | STL | 2008-06-18 | <0.04 | 0.04 | 10631980 |  | No Sample Type
MCPP (Mecoprop) (UG/L) |  | Skelbrooke | SK21 | STL | 2008-06-18 | <0.04 | 0.04 | 10631984 |  | No Sample Type
MCPP (Mecoprop) (UG/L) |  | Skelbrooke | SKSW01 | STL | 2008-06-18 | 0.08 | 0.08 | 10631985 |  | No Sample Type
MCPP (Mecoprop) (UG/L) |  | Skelbrooke | SKSW03 | STL | 2008-06-18 | <0.04 | 0.04 | 10631987 |  | No Sample Type
pH (Field) |  | Skelbrooke | SK02 | enitial | 2008-06-18 | 7.56 | 7.56 |  |  | No Sample Type
pH (Field) |  | Skelbrooke | SK03 | enitial | 2008-06-18 | 7.28 | 7.28 |  |  | No Sample Type
pH (Field) |  | Skelbrooke | SK04 | enitial | 2008-06-18 | 7.43 | 7.43 |  |  | No Sample Type
pH (Field) |  | Skelbrooke | SK05 | enitial | 2008-06-18 | 7.48 | 7.48 |  |  | No Sample Type
pH (Field) |  | Skelbrooke | SK06 | enitial | 2008-06-18 | 7.67 | 7.67 |  |  | No Sample Type
pH (Field) |  | Skelbrooke | SK07 | enitial | 2008-06-18 | 7.6 | 7.6 |  |  | No Sample Type
pH (Field) |  | Skelbrooke | SK08 | enitial | 2008-06-18 | 7.02 | 7.02 |  |  | No Sample Type
pH (Field) |  | Skelbrooke | SK09 | enitial | 2008-06-18 | 7.57 | 7.57 |  |  | No Sample Type
pH (Field) |  | Skelbrooke | SK10 | enitial | 2008-06-18 | 7.45 | 7.45 |  |  | No Sample Type
pH (Field) |  | Skelbrooke | SK11 | enitial | 2008-06-18 | 7.56 | 7.56 |  |  | No Sample Type
pH (Field) |  | Skelbrooke | SK12 | enitial | 2008-06-18 | 6.92 | 6.92 |  |  | No Sample Type
pH (Field) |  | Skelbrooke | SK21 | enitial | 2008-06-18 | 7.16 | 7.16 |  |  | No Sample Type
pH (Field) |  | Skelbrooke | SKSW01 | enitial | 2008-06-18 | 6.45 | 6.45 |  |  | No Sample Type
pH (Field) |  | Skelbrooke | SKSW02 | enitial | 2008-06-18 | 7.16 | 7.16 |  |  | No Sample Type
pH (Field) |  | Skelbrooke | SKSW03 | enitial | 2008-06-18 | 7.14 | 7.14 |  |  | No Sample Type
pH (Lab) |  | Skelbrooke | SK02 | STL | 2008-06-18 | 8.3 | 8.3 | 10631971 |  | No Sample Type | Sample filtered through a 20-25um filter prior to analysis for metals only.
pH (Lab) |  | Skelbrooke | SK03 | STL | 2008-06-18 | 8.1 | 8.1 | 10631972 |  | No Sample Type | Sample filtered through a 20-25um filter prior to analysis for metals only.
pH (Lab) |  | Skelbrooke | SK04 | STL | 2008-06-18 | 8.2 | 8.2 | 10631973 |  | No Sample Type
pH (Lab) |  | Skelbrooke | SK05 | STL | 2008-06-18 | 8.1 | 8.1 | 10631974 |  | No Sample Type
pH (Lab) |  | Skelbrooke | SK06 | STL | 2008-06-18 | 8.2 | 8.2 | 10631975 |  | No Sample Type
pH (Lab) |  | Skelbrooke | SK07 | STL | 2008-06-18 | 8.1 | 8.1 | 10631976 |  | No Sample Type
pH (Lab) |  | Skelbrooke | SK08 | STL | 2008-06-18 | 8.3 | 8.3 | 10631977 |  | No Sample Type
pH (Lab) |  | Skelbrooke | SK09 | STL | 2008-06-18 | 8.2 | 8.2 | 10631978 |  | No Sample Type
pH (Lab) |  | Skelbrooke | SK10 | STL | 2008-06-18 | 8 | 8 | 10631979 |  | No Sample Type
pH (Lab) |  | Skelbrooke | SK11 | STL | 2008-06-18 | 8.1 | 8.1 | 10631980 |  | No Sample Type
pH (Lab) |  | Skelbrooke | SK12 | STL | 2008-06-18 | 8 | 8 | 10631981 |  | No Sample Type
pH (Lab) |  | Skelbrooke | SK21 | STL | 2008-06-18 | 8.2 | 8.2 | 10631984 |  | No Sample Type
pH (Lab) |  | Skelbrooke | SKSW01 | STL | 2008-06-18 | 7.6 | 7.6 | 10631985 |  | No Sample Type
pH (Lab) |  | Skelbrooke | SKSW02 | STL | 2008-06-18 | 8.3 | 8.3 | 10631986 |  | No Sample Type
pH (Lab) |  | Skelbrooke | SKSW03 | STL | 2008-06-18 | 7.9 | 7.9 | 10631987 |  | No Sample Type
Suspended Solids (mg/l) |  | Skelbrooke | SK02 | STL | 2008-06-18 | 488 | 488 | 10631971 |  | No Sample Type | Sample filtered through a 20-25um filter prior to analysis for metals only.
Suspended Solids (mg/l) |  | Skelbrooke | SK03 | STL | 2008-06-18 | 10100 | 10100 | 10631972 |  | No Sample Type | Sample filtered through a 20-25um filter prior to analysis for metals only.
Suspended Solids (mg/l) |  | Skelbrooke | SK04 | STL | 2008-06-18 | 1380 | 1380 | 10631973 |  | No Sample Type
Suspended Solids (mg/l) |  | Skelbrooke | SK05 | STL | 2008-06-18 | 1820 | 1820 | 10631974 |  | No Sample Type
Suspended Solids (mg/l) |  | Skelbrooke | SK06 | STL | 2008-06-18 | 1260 | 1260 | 10631975 |  | No Sample Type
Suspended Solids (mg/l) |  | Skelbrooke | SK07 | STL | 2008-06-18 | 1500 | 1500 | 10631976 |  | No Sample Type
Suspended Solids (mg/l) |  | Skelbrooke | SK08 | STL | 2008-06-18 | 1640 | 1640 | 10631977 |  | No Sample Type
Suspended Solids (mg/l) |  | Skelbrooke | SK09 | STL | 2008-06-18 | 1460 | 1460 | 10631978 |  | No Sample Type
Suspended Solids (mg/l) |  | Skelbrooke | SK10 | STL | 2008-06-18 | 2860 | 2860 | 10631979 |  | No Sample Type
Suspended Solids (mg/l) |  | Skelbrooke | SK11 | STL | 2008-06-18 | 46 | 46 | 10631980 |  | No Sample Type
Suspended Solids (mg/l) |  | Skelbrooke | SK12 | STL | 2008-06-18 | 540 | 540 | 10631981 |  | No Sample Type
Suspended Solids (mg/l) |  | Skelbrooke | SK21 | STL | 2008-06-18 | 840 | 840 | 10631984 |  | No Sample Type
Suspended Solids (mg/l) |  | Skelbrooke | SKSW01 | STL | 2008-06-18 | 548 | 548 | 10631985 |  | No Sample Type
Suspended Solids (mg/l) |  | Skelbrooke | SKSW02 | STL | 2008-06-18 | 58 | 58 | 10631986 |  | No Sample Type
Suspended Solids (mg/l) |  | Skelbrooke | SKSW03 | STL | 2008-06-18 | 12 | 12 | 10631987 |  | No Sample Type
Toluene (ug/l) |  | Skelbrooke | SK02 | STL | 2008-06-18 | <0.10 | 0.1 | 10631971 |  | No Sample Type | Sample filtered through a 20-25um filter prior to analysis for metals only.
Toluene (ug/l) |  | Skelbrooke | SK03 | STL | 2008-06-18 | <0.10 | 0.1 | 10631972 |  | No Sample Type | Sample filtered through a 20-25um filter prior to analysis for metals only.
Water Level (mAOD) |  | Skelbrooke | SK01 | Calculation | 2008-06-18 | 22.1 | 22.1 |  |  | No Sample Type
Water Level (mAOD) |  | Skelbrooke | SK02 | Calculation | 2008-06-18 | 26.56 | 26.56 |  |  | No Sample Type
Water Level (mAOD) |  | Skelbrooke | SK03 | Calculation | 2008-06-18 | 27.84 | 27.84 |  |  | No Sample Type
Water Level (mAOD) |  | Skelbrooke | SK04 | Calculation | 2008-06-18 | 32.88 | 32.88 |  |  | No Sample Type
Water Level (mAOD) |  | Skelbrooke | SK05 | Calculation | 2008-06-18 | 34.07 | 34.07 |  |  | No Sample Type
Water Level (mAOD) |  | Skelbrooke | SK06 | Calculation | 2008-06-18 | 36.11 | 36.11 |  |  | No Sample Type
Water Level (mAOD) |  | Skelbrooke | SK07 | Calculation | 2008-06-18 | 36.38 | 36.38 |  |  | No Sample Type
Water Level (mAOD) |  | Skelbrooke | SK08 | Calculation | 2008-06-18 | 31.84 | 31.84 |  |  | No Sample Type
Water Level (mAOD) |  | Skelbrooke | SK09 | Calculation | 2008-06-18 | 36.84 | 36.84 |  |  | No Sample Type
Water Level (mAOD) |  | Skelbrooke | SK10 | Calculation | 2008-06-18 | 37.34 | 37.34 |  |  | No Sample Type
Water Level (mAOD) |  | Skelbrooke | SK11 | Calculation | 2008-06-18 | 37.32 | 37.32 |  |  | No Sample Type
Water Level (mAOD) |  | Skelbrooke | SK12 | Calculation | 2008-06-18 | 42.11 | 42.11 |  |  | No Sample Type
Water Level (mAOD) |  | Skelbrooke | SK21 | Calculation | 2008-06-18 | 29.55 | 29.55 |  |  | No Sample Type
Water Level (mAOD) |  | Skelbrooke | SKSW01 | Calculation | 2008-06-18 | 22.67 | 22.67 |  |  | No Sample Type
Water Temperature (Deg C) |  | Skelbrooke | SK02 | enitial | 2008-06-18 | 10.8 | 10.8 |  |  | No Sample Type
Water Temperature (Deg C) |  | Skelbrooke | SK03 | enitial | 2008-06-18 | 11.4 | 11.4 |  |  | No Sample Type
Water Temperature (Deg C) |  | Skelbrooke | SK04 | enitial | 2008-06-18 | 13.8 | 13.8 |  |  | No Sample Type
Water Temperature (Deg C) |  | Skelbrooke | SK05 | enitial | 2008-06-18 | 13.3 | 13.3 |  |  | No Sample Type
Water Temperature (Deg C) |  | Skelbrooke | SK06 | enitial | 2008-06-18 | 12.3 | 12.3 |  |  | No Sample Type
Water Temperature (Deg C) |  | Skelbrooke | SK07 | enitial | 2008-06-18 | 11.6 | 11.6 |  |  | No Sample Type
Water Temperature (Deg C) |  | Skelbrooke | SK08 | enitial | 2008-06-18 | 11.9 | 11.9 |  |  | No Sample Type
Water Temperature (Deg C) |  | Skelbrooke | SK09 | enitial | 2008-06-18 | 12.1 | 12.1 |  |  | No Sample Type
Water Temperature (Deg C) |  | Skelbrooke | SK10 | enitial | 2008-06-18 | 12.4 | 12.4 |  |  | No Sample Type
Water Temperature (Deg C) |  | Skelbrooke | SK11 | enitial | 2008-06-18 | 13 | 13 |  |  | No Sample Type
Water Temperature (Deg C) |  | Skelbrooke | SK12 | enitial | 2008-06-18 | 10.8 | 10.8 |  |  | No Sample Type
Water Temperature (Deg C) |  | Skelbrooke | SK21 | enitial | 2008-06-18 | 10.8 | 10.8 |  |  | No Sample Type
Water Temperature (Deg C) |  | Skelbrooke | SKSW01 | enitial | 2008-06-18 | 18.2 | 18.2 |  |  | No Sample Type
Water Temperature (Deg C) |  | Skelbrooke | SKSW02 | enitial | 2008-06-18 | 13.2 | 13.2 |  |  | No Sample Type
Water Temperature (Deg C) |  | Skelbrooke | SKSW03 | enitial | 2008-06-18 | 15.3 | 15.3 |  |  | No Sample Type
Zinc (Diss) (mg/l) |  | Skelbrooke | SK02 | STL | 2008-06-18 | 0.007 | 0.007 | 10631971 |  | No Sample Type | Sample filtered through a 20-25um filter prior to analysis for metals only.
Zinc (Diss) (mg/l) |  | Skelbrooke | SK03 | STL | 2008-06-18 | 0.008 | 0.008 | 10631972 |  | No Sample Type | Sample filtered through a 20-25um filter prior to analysis for metals only.
Alkalinity (CaCO3:mg/l) |  | Skelbrooke | SK04 | STL | 2008-07-03 | 562 | 562 | 10665013 |  | No Sample Type | Sample filtered through a 20-25um filter prior to analysis for metals only.
Alkalinity (CaCO3:mg/l) |  | Skelbrooke | SK05 | STL | 2008-07-03 | 368 | 368 | 10665014 |  | No Sample Type | Sample filtered through a 20-25um filter prior to analysis for metals only.
Alkalinity (CaCO3:mg/l) |  | Skelbrooke | SK06 | STL | 2008-07-03 | 406 | 406 | 10665015 |  | No Sample Type | Sample filtered through a 20-25um filter prior to analysis for metals only.
Alkalinity (CaCO3:mg/l) |  | Skelbrooke | SK07 | STL | 2008-07-03 | 395 | 395 | 10665016 |  | No Sample Type | Sample filtered through a 20-25um filter prior to analysis for metals only.
Alkalinity (CaCO3:mg/l) |  | Skelbrooke | SK08 | STL | 2008-07-03 | 261 | 261 | 10665017 |  | No Sample Type | Sample filtered through a 20-25um filter prior to analysis for metals only.
Alkalinity (CaCO3:mg/l) |  | Skelbrooke | SK09 | STL | 2008-07-03 | 451 | 451 | 10665018 |  | No Sample Type | Sample filtered through a 20-25um filter prior to analysis for metals only.
Alkalinity (CaCO3:mg/l) |  | Skelbrooke | SK10 | STL | 2008-07-03 | 621 | 621 | 10665019 |  | No Sample Type | Sample filtered through a 20-25um filter prior to analysis for metals only.
Alkalinity (CaCO3:mg/l) |  | Skelbrooke | SK11 | STL | 2008-07-03 | 452 | 452 | 10665020 |  | No Sample Type | Sample filtered through a 20-25um filter prior to analysis for metals only.
Alkalinity (CaCO3:mg/l) |  | Skelbrooke | SKSW01 | STL | 2008-07-03 | 491 | 491 | 10665025 |  | No Sample Type | Sample filtered through a 20-25um filter prior to analysis for metals only.
Alkalinity (CaCO3:mg/l) |  | Skelbrooke | SKSW02 | STL | 2008-07-03 | 486 | 486 | 10665026 |  | No Sample Type | Sample filtered through a 20-25um filter prior to analysis for metals only.
Alkalinity (CaCO3:mg/l) |  | Skelbrooke | SKSW03 | STL | 2008-07-03 | 168 | 168 | 10665027 |  | No Sample Type | Sample filtered through a 20-25um filter prior to analysis for metals only.
Ammoniacal Nitrogen (N:mg/l) |  | Skelbrooke | SK04 | STL | 2008-07-03 | 0.04 | 0.04 | 10665013 |  | No Sample Type | Sample filtered through a 20-25um filter prior to analysis for metals only.
Ammoniacal Nitrogen (N:mg/l) |  | Skelbrooke | SK05 | STL | 2008-07-03 | <0.04 | 0.04 | 10665014 |  | No Sample Type | Sample filtered through a 20-25um filter prior to analysis for metals only.
Ammoniacal Nitrogen (N:mg/l) |  | Skelbrooke | SK06 | STL | 2008-07-03 | <0.04 | 0.04 | 10665015 |  | No Sample Type | Sample filtered through a 20-25um filter prior to analysis for metals only.
Ammoniacal Nitrogen (N:mg/l) |  | Skelbrooke | SK07 | STL | 2008-07-03 | <0.04 | 0.04 | 10665016 |  | No Sample Type | Sample filtered through a 20-25um filter prior to analysis for metals only.
Ammoniacal Nitrogen (N:mg/l) |  | Skelbrooke | SK08 | STL | 2008-07-03 | <0.04 | 0.04 | 10665017 |  | No Sample Type | Sample filtered through a 20-25um filter prior to analysis for metals only.
Ammoniacal Nitrogen (N:mg/l) |  | Skelbrooke | SK09 | STL | 2008-07-03 | <0.04 | 0.04 | 10665018 |  | No Sample Type | Sample filtered through a 20-25um filter prior to analysis for metals only.
Ammoniacal Nitrogen (N:mg/l) |  | Skelbrooke | SK10 | STL | 2008-07-03 | <0.04 | 0.04 | 10665019 |  | No Sample Type | Sample filtered through a 20-25um filter prior to analysis for metals only.
Ammoniacal Nitrogen (N:mg/l) |  | Skelbrooke | SK11 | STL | 2008-07-03 | <0.04 | 0.04 | 10665020 |  | No Sample Type | Sample filtered through a 20-25um filter prior to analysis for metals only.
Ammoniacal Nitrogen (N:mg/l) |  | Skelbrooke | SKSW01 | STL | 2008-07-03 | 1.28 | 1.28 | 10665025 |  | No Sample Type | Sample filtered through a 20-25um filter prior to analysis for metals only.
Ammoniacal Nitrogen (N:mg/l) |  | Skelbrooke | SKSW02 | STL | 2008-07-03 | 0.1 | 0.1 | 10665026 |  | No Sample Type | Sample filtered through a 20-25um filter prior to analysis for metals only.
Ammoniacal Nitrogen (N:mg/l) |  | Skelbrooke | SKSW03 | STL | 2008-07-03 | 1.96 | 1.96 | 10665027 |  | No Sample Type | Sample filtered through a 20-25um filter prior to analysis for metals only.
BOD | mg/l | Skelbrooke | SK04 | STL | 2008-07-03 | 2 | 2 | 10665013 |  | No Sample Type | Sample filtered through a 20-25um filter prior to analysis for metals only.
BOD | mg/l | Skelbrooke | SK05 | STL | 2008-07-03 | <1 | 1 | 10665014 |  | No Sample Type | Sample filtered through a 20-25um filter prior to analysis for metals only.
BOD | mg/l | Skelbrooke | SK06 | STL | 2008-07-03 | 2 | 2 | 10665015 |  | No Sample Type | Sample filtered through a 20-25um filter prior to analysis for metals only.
BOD | mg/l | Skelbrooke | SK07 | STL | 2008-07-03 | <1 | 1 | 10665016 |  | No Sample Type | Sample filtered through a 20-25um filter prior to analysis for metals only.
BOD | mg/l | Skelbrooke | SK08 | STL | 2008-07-03 | 2 | 2 | 10665017 |  | No Sample Type | Sample filtered through a 20-25um filter prior to analysis for metals only.
BOD | mg/l | Skelbrooke | SK09 | STL | 2008-07-03 | <1 | 1 | 10665018 |  | No Sample Type | Sample filtered through a 20-25um filter prior to analysis for metals only.
BOD | mg/l | Skelbrooke | SK10 | STL | 2008-07-03 | <1 | 1 | 10665019 |  | No Sample Type | Sample filtered through a 20-25um filter prior to analysis for metals only.
BOD | mg/l | Skelbrooke | SK11 | STL | 2008-07-03 | <1 | 1 | 10665020 |  | No Sample Type | Sample filtered through a 20-25um filter prior to analysis for metals only.
BOD | mg/l | Skelbrooke | SKSW01 | STL | 2008-07-03 | 4 | 4 | 10665025 |  | No Sample Type | Sample filtered through a 20-25um filter prior to analysis for metals only.
BOD | mg/l | Skelbrooke | SKSW02 | STL | 2008-07-03 | 2 | 2 | 10665026 |  | No Sample Type | Sample filtered through a 20-25um filter prior to analysis for metals only.
BOD | mg/l | Skelbrooke | SKSW03 | STL | 2008-07-03 | <1 | 1 | 10665027 |  | No Sample Type | Sample filtered through a 20-25um filter prior to analysis for metals only.
Cadmium (Diss) (mg/l) |  | Skelbrooke | SK04 | STL | 2008-07-03 | <0.0005 | 0.0005 | 10665013 |  | No Sample Type | Sample filtered through a 20-25um filter prior to analysis for metals only.
Cadmium (Diss) (mg/l) |  | Skelbrooke | SK05 | STL | 2008-07-03 | <0.0005 | 0.0005 | 10665014 |  | No Sample Type | Sample filtered through a 20-25um filter prior to analysis for metals only.
Cadmium (Diss) (mg/l) |  | Skelbrooke | SK06 | STL | 2008-07-03 | <0.0005 | 0.0005 | 10665015 |  | No Sample Type | Sample filtered through a 20-25um filter prior to analysis for metals only.
Cadmium (Diss) (mg/l) |  | Skelbrooke | SK07 | STL | 2008-07-03 | <0.0005 | 0.0005 | 10665016 |  | No Sample Type | Sample filtered through a 20-25um filter prior to analysis for metals only.
Cadmium (Diss) (mg/l) |  | Skelbrooke | SK08 | STL | 2008-07-03 | <0.0005 | 0.0005 | 10665017 |  | No Sample Type | Sample filtered through a 20-25um filter prior to analysis for metals only.
Cadmium (Diss) (mg/l) |  | Skelbrooke | SK09 | STL | 2008-07-03 | <0.0005 | 0.0005 | 10665018 |  | No Sample Type | Sample filtered through a 20-25um filter prior to analysis for metals only.
Cadmium (Diss) (mg/l) |  | Skelbrooke | SK10 | STL | 2008-07-03 | <0.0005 | 0.0005 | 10665019 |  | No Sample Type | Sample filtered through a 20-25um filter prior to analysis for metals only.
Cadmium (Diss) (mg/l) |  | Skelbrooke | SK11 | STL | 2008-07-03 | <0.0005 | 0.0005 | 10665020 |  | No Sample Type | Sample filtered through a 20-25um filter prior to analysis for metals only.
Cadmium (Diss) (mg/l) |  | Skelbrooke | SKSW01 | STL | 2008-07-03 | <0.0005 | 0.0005 | 10665025 |  | No Sample Type | Sample filtered through a 20-25um filter prior to analysis for metals only.
Cadmium (Diss) (mg/l) |  | Skelbrooke | SKSW02 | STL | 2008-07-03 | <0.0005 | 0.0005 | 10665026 |  | No Sample Type | Sample filtered through a 20-25um filter prior to analysis for metals only.
Cadmium (Diss) (mg/l) |  | Skelbrooke | SKSW03 | STL | 2008-07-03 | <0.0005 | 0.0005 | 10665027 |  | No Sample Type | Sample filtered through a 20-25um filter prior to analysis for metals only.
Calcium (Diss) (mg/l) |  | Skelbrooke | SK04 | STL | 2008-07-03 | 280 | 280 | 10665013 |  | No Sample Type | Sample filtered through a 20-25um filter prior to analysis for metals only.
Calcium (Diss) (mg/l) |  | Skelbrooke | SK05 | STL | 2008-07-03 | 625 | 625 | 10665014 |  | No Sample Type | Sample filtered through a 20-25um filter prior to analysis for metals only.
Calcium (Diss) (mg/l) |  | Skelbrooke | SK06 | STL | 2008-07-03 | 250 | 250 | 10665015 |  | No Sample Type | Sample filtered through a 20-25um filter prior to analysis for metals only.
Calcium (Diss) (mg/l) |  | Skelbrooke | SK07 | STL | 2008-07-03 | 239 | 239 | 10665016 |  | No Sample Type | Sample filtered through a 20-25um filter prior to analysis for metals only.
Calcium (Diss) (mg/l) |  | Skelbrooke | SK08 | STL | 2008-07-03 | 165 | 165 | 10665017 |  | No Sample Type | Sample filtered through a 20-25um filter prior to analysis for metals only.
Calcium (Diss) (mg/l) |  | Skelbrooke | SK09 | STL | 2008-07-03 | 211 | 211 | 10665018 |  | No Sample Type | Sample filtered through a 20-25um filter prior to analysis for metals only.
Calcium (Diss) (mg/l) |  | Skelbrooke | SK10 | STL | 2008-07-03 | 348 | 348 | 10665019 |  | No Sample Type | Sample filtered through a 20-25um filter prior to analysis for metals only.
Calcium (Diss) (mg/l) |  | Skelbrooke | SK11 | STL | 2008-07-03 | 603 | 603 | 10665020 |  | No Sample Type | Sample filtered through a 20-25um filter prior to analysis for metals only.
Calcium (Diss) (mg/l) |  | Skelbrooke | SKSW01 | STL | 2008-07-03 | 211 | 211 | 10665025 |  | No Sample Type | Sample filtered through a 20-25um filter prior to analysis for metals only.
Calcium (Diss) (mg/l) |  | Skelbrooke | SKSW02 | STL | 2008-07-03 | 284 | 284 | 10665026 |  | No Sample Type | Sample filtered through a 20-25um filter prior to analysis for metals only.
Calcium (Diss) (mg/l) |  | Skelbrooke | SKSW03 | STL | 2008-07-03 | 139 | 139 | 10665027 |  | No Sample Type | Sample filtered through a 20-25um filter prior to analysis for metals only.
Chloride | mg/l | Skelbrooke | SK04 | STL | 2008-07-03 | 38 | 38 | 10665013 |  | No Sample Type | Sample filtered through a 20-25um filter prior to analysis for metals only.
Chloride | mg/l | Skelbrooke | SK05 | STL | 2008-07-03 | 32 | 32 | 10665014 |  | No Sample Type | Sample filtered through a 20-25um filter prior to analysis for metals only.
Chloride | mg/l | Skelbrooke | SK06 | STL | 2008-07-03 | 58 | 58 | 10665015 |  | No Sample Type | Sample filtered through a 20-25um filter prior to analysis for metals only.
Chloride | mg/l | Skelbrooke | SK07 | STL | 2008-07-03 | 43 | 43 | 10665016 |  | No Sample Type | Sample filtered through a 20-25um filter prior to analysis for metals only.
Chloride | mg/l | Skelbrooke | SK08 | STL | 2008-07-03 | 96 | 96 | 10665017 |  | No Sample Type | Sample filtered through a 20-25um filter prior to analysis for metals only.
Chloride | mg/l | Skelbrooke | SK09 | STL | 2008-07-03 | 34 | 34 | 10665018 |  | No Sample Type | Sample filtered through a 20-25um filter prior to analysis for metals only.
Chloride | mg/l | Skelbrooke | SK10 | STL | 2008-07-03 | 60 | 60 | 10665019 |  | No Sample Type | Sample filtered through a 20-25um filter prior to analysis for metals only.
Chloride | mg/l | Skelbrooke | SK11 | STL | 2008-07-03 | 48 | 48 | 10665020 |  | No Sample Type | Sample filtered through a 20-25um filter prior to analysis for metals only.
Chloride | mg/l | Skelbrooke | SKSW01 | STL | 2008-07-03 | 52 | 52 | 10665025 |  | No Sample Type | Sample filtered through a 20-25um filter prior to analysis for metals only.
Chloride | mg/l | Skelbrooke | SKSW02 | STL | 2008-07-03 | 58 | 58 | 10665026 |  | No Sample Type | Sample filtered through a 20-25um filter prior to analysis for metals only.
Chloride | mg/l | Skelbrooke | SKSW03 | STL | 2008-07-03 | 72 | 72 | 10665027 |  | No Sample Type | Sample filtered through a 20-25um filter prior to analysis for metals only.
Chromium (Diss) (mg/l) |  | Skelbrooke | SK04 | STL | 2008-07-03 | <0.005 | 0.005 | 10665013 |  | No Sample Type | Sample filtered through a 20-25um filter prior to analysis for metals only.
Chromium (Diss) (mg/l) |  | Skelbrooke | SK05 | STL | 2008-07-03 | <0.005 | 0.005 | 10665014 |  | No Sample Type | Sample filtered through a 20-25um filter prior to analysis for metals only.
Chromium (Diss) (mg/l) |  | Skelbrooke | SK06 | STL | 2008-07-03 | <0.005 | 0.005 | 10665015 |  | No Sample Type | Sample filtered through a 20-25um filter prior to analysis for metals only.
Chromium (Diss) (mg/l) |  | Skelbrooke | SK07 | STL | 2008-07-03 | <0.005 | 0.005 | 10665016 |  | No Sample Type | Sample filtered through a 20-25um filter prior to analysis for metals only.
Chromium (Diss) (mg/l) |  | Skelbrooke | SK08 | STL | 2008-07-03 | <0.005 | 0.005 | 10665017 |  | No Sample Type | Sample filtered through a 20-25um filter prior to analysis for metals only.
Chromium (Diss) (mg/l) |  | Skelbrooke | SK09 | STL | 2008-07-03 | <0.005 | 0.005 | 10665018 |  | No Sample Type | Sample filtered through a 20-25um filter prior to analysis for metals only.
Chromium (Diss) (mg/l) |  | Skelbrooke | SK10 | STL | 2008-07-03 | <0.005 | 0.005 | 10665019 |  | No Sample Type | Sample filtered through a 20-25um filter prior to analysis for metals only.
Chromium (Diss) (mg/l) |  | Skelbrooke | SK11 | STL | 2008-07-03 | <0.005 | 0.005 | 10665020 |  | No Sample Type | Sample filtered through a 20-25um filter prior to analysis for metals only.
Chromium (Diss) (mg/l) |  | Skelbrooke | SKSW01 | STL | 2008-07-03 | <0.005 | 0.005 | 10665025 |  | No Sample Type | Sample filtered through a 20-25um filter prior to analysis for metals only.
Chromium (Diss) (mg/l) |  | Skelbrooke | SKSW02 | STL | 2008-07-03 | <0.005 | 0.005 | 10665026 |  | No Sample Type | Sample filtered through a 20-25um filter prior to analysis for metals only.
Chromium (Diss) (mg/l) |  | Skelbrooke | SKSW03 | STL | 2008-07-03 | <0.005 | 0.005 | 10665027 |  | No Sample Type | Sample filtered through a 20-25um filter prior to analysis for metals only.
COD | mg/l | Skelbrooke | SK04 | STL | 2008-07-03 | 245 | 245 | 10665013 |  | No Sample Type | Sample filtered through a 20-25um filter prior to analysis for metals only.
COD | mg/l | Skelbrooke | SK05 | STL | 2008-07-03 | 90 | 90 | 10665014 |  | No Sample Type | Sample filtered through a 20-25um filter prior to analysis for metals only.
COD | mg/l | Skelbrooke | SK06 | STL | 2008-07-03 | 138 | 138 | 10665015 |  | No Sample Type | Sample filtered through a 20-25um filter prior to analysis for metals only.
COD | mg/l | Skelbrooke | SK07 | STL | 2008-07-03 | 192 | 192 | 10665016 |  | No Sample Type | Sample filtered through a 20-25um filter prior to analysis for metals only.
COD | mg/l | Skelbrooke | SK08 | STL | 2008-07-03 | 62 | 62 | 10665017 |  | No Sample Type | Sample filtered through a 20-25um filter prior to analysis for metals only.
COD | mg/l | Skelbrooke | SK09 | STL | 2008-07-03 | 142 | 142 | 10665018 |  | No Sample Type | Sample filtered through a 20-25um filter prior to analysis for metals only.
COD | mg/l | Skelbrooke | SK10 | STL | 2008-07-03 | 198 | 198 | 10665019 |  | No Sample Type | Sample filtered through a 20-25um filter prior to analysis for metals only.
COD | mg/l | Skelbrooke | SK11 | STL | 2008-07-03 | 286 | 286 | 10665020 |  | No Sample Type | Sample filtered through a 20-25um filter prior to analysis for metals only.
COD | mg/l | Skelbrooke | SKSW01 | STL | 2008-07-03 | 40 | 40 | 10665025 |  | No Sample Type | Sample filtered through a 20-25um filter prior to analysis for metals only.
COD | mg/l | Skelbrooke | SKSW02 | STL | 2008-07-03 | 74 | 74 | 10665026 |  | No Sample Type | Sample filtered through a 20-25um filter prior to analysis for metals only.
COD | mg/l | Skelbrooke | SKSW03 | STL | 2008-07-03 | <20 | 20 | 10665027 |  | No Sample Type | Sample filtered through a 20-25um filter prior to analysis for metals only.
Conductivity (Field) (uS / cm) |  | Skelbrooke | SK04 | enitial | 2008-07-03 | 1475 | 1475 |  |  | No Sample Type
Conductivity (Field) (uS / cm) |  | Skelbrooke | SK05 | enitial | 2008-07-03 | 2236 | 2236 |  |  | No Sample Type
Conductivity (Field) (uS / cm) |  | Skelbrooke | SK06 | enitial | 2008-07-03 | 1470 | 1470 |  |  | No Sample Type
Conductivity (Field) (uS / cm) |  | Skelbrooke | SK07 | enitial | 2008-07-03 | 1286 | 1286 |  |  | No Sample Type
Conductivity (Field) (uS / cm) |  | Skelbrooke | SK08 | enitial | 2008-07-03 | 1250 | 1250 |  |  | No Sample Type
Conductivity (Field) (uS / cm) |  | Skelbrooke | SK09 | enitial | 2008-07-03 | 1217 | 1217 |  |  | No Sample Type
Conductivity (Field) (uS / cm) |  | Skelbrooke | SK10 | enitial | 2008-07-03 | 1860 | 1860 |  |  | No Sample Type
Conductivity (Field) (uS / cm) |  | Skelbrooke | SK11 | enitial | 2008-07-03 | 2590 | 2590 |  |  | No Sample Type
Conductivity (Field) (uS / cm) |  | Skelbrooke | SK12 | enitial | 2008-07-03 | 2190 | 2190 |  |  | No Sample Type
Conductivity (Field) (uS / cm) |  | Skelbrooke | SKSW01 | enitial | 2008-07-03 | 1456 | 1456 |  |  | No Sample Type
Conductivity (Field) (uS / cm) |  | Skelbrooke | SKSW02 | enitial | 2008-07-03 | 1513 | 1513 |  |  | No Sample Type
Conductivity (Field) (uS / cm) |  | Skelbrooke | SKSW03 | enitial | 2008-07-03 | 1194 | 1194 |  |  | No Sample Type
Conductivity (uS / cm) |  | Skelbrooke | SK04 | STL | 2008-07-03 | 1570 | 1570 | 10665013 |  | No Sample Type | Sample filtered through a 20-25um filter prior to analysis for metals only.
Conductivity (uS / cm) |  | Skelbrooke | SK05 | STL | 2008-07-03 | 2370 | 2370 | 10665014 |  | No Sample Type | Sample filtered through a 20-25um filter prior to analysis for metals only.
Conductivity (uS / cm) |  | Skelbrooke | SK06 | STL | 2008-07-03 | 1480 | 1480 | 10665015 |  | No Sample Type | Sample filtered through a 20-25um filter prior to analysis for metals only.
Conductivity (uS / cm) |  | Skelbrooke | SK07 | STL | 2008-07-03 | 1280 | 1280 | 10665016 |  | No Sample Type | Sample filtered through a 20-25um filter prior to analysis for metals only.
Conductivity (uS / cm) |  | Skelbrooke | SK08 | STL | 2008-07-03 | 1180 | 1180 | 10665017 |  | No Sample Type | Sample filtered through a 20-25um filter prior to analysis for metals only.
Conductivity (uS / cm) |  | Skelbrooke | SK09 | STL | 2008-07-03 | 1250 | 1250 | 10665018 |  | No Sample Type | Sample filtered through a 20-25um filter prior to analysis for metals only.
Conductivity (uS / cm) |  | Skelbrooke | SK10 | STL | 2008-07-03 | 1830 | 1830 | 10665019 |  | No Sample Type | Sample filtered through a 20-25um filter prior to analysis for metals only.
Conductivity (uS / cm) |  | Skelbrooke | SK11 | STL | 2008-07-03 | 2450 | 2450 | 10665020 |  | No Sample Type | Sample filtered through a 20-25um filter prior to analysis for metals only.
Conductivity (uS / cm) |  | Skelbrooke | SKSW01 | STL | 2008-07-03 | 1350 | 1350 | 10665025 |  | No Sample Type | Sample filtered through a 20-25um filter prior to analysis for metals only.
Conductivity (uS / cm) |  | Skelbrooke | SKSW02 | STL | 2008-07-03 | 1560 | 1560 | 10665026 |  | No Sample Type | Sample filtered through a 20-25um filter prior to analysis for metals only.
Conductivity (uS / cm) |  | Skelbrooke | SKSW03 | STL | 2008-07-03 | 1120 | 1120 | 10665027 |  | No Sample Type | Sample filtered through a 20-25um filter prior to analysis for metals only.
Copper (Diss) (mg/l) |  | Skelbrooke | SK04 | STL | 2008-07-03 | 0.005 | 0.005 | 10665013 |  | No Sample Type | Sample filtered through a 20-25um filter prior to analysis for metals only.
Copper (Diss) (mg/l) |  | Skelbrooke | SK05 | STL | 2008-07-03 | <0.005 | 0.005 | 10665014 |  | No Sample Type | Sample filtered through a 20-25um filter prior to analysis for metals only.
Copper (Diss) (mg/l) |  | Skelbrooke | SK06 | STL | 2008-07-03 | 0.017 | 0.017 | 10665015 |  | No Sample Type | Sample filtered through a 20-25um filter prior to analysis for metals only.
Copper (Diss) (mg/l) |  | Skelbrooke | SK07 | STL | 2008-07-03 | 0.013 | 0.013 | 10665016 |  | No Sample Type | Sample filtered through a 20-25um filter prior to analysis for metals only.
Copper (Diss) (mg/l) |  | Skelbrooke | SK08 | STL | 2008-07-03 | 0.57 | 0.57 | 10665017 |  | No Sample Type | Sample filtered through a 20-25um filter prior to analysis for metals only.
Copper (Diss) (mg/l) |  | Skelbrooke | SK09 | STL | 2008-07-03 | 0.009 | 0.009 | 10665018 |  | No Sample Type | Sample filtered through a 20-25um filter prior to analysis for metals only.
Copper (Diss) (mg/l) |  | Skelbrooke | SK10 | STL | 2008-07-03 | 0.007 | 0.007 | 10665019 |  | No Sample Type | Sample filtered through a 20-25um filter prior to analysis for metals only.
Copper (Diss) (mg/l) |  | Skelbrooke | SK11 | STL | 2008-07-03 | <0.005 | 0.005 | 10665020 |  | No Sample Type | Sample filtered through a 20-25um filter prior to analysis for metals only.
Copper (Diss) (mg/l) |  | Skelbrooke | SKSW01 | STL | 2008-07-03 | <0.005 | 0.005 | 10665025 |  | No Sample Type | Sample filtered through a 20-25um filter prior to analysis for metals only.
Copper (Diss) (mg/l) |  | Skelbrooke | SKSW02 | STL | 2008-07-03 | 0.005 | 0.005 | 10665026 |  | No Sample Type | Sample filtered through a 20-25um filter prior to analysis for metals only.
Copper (Diss) (mg/l) |  | Skelbrooke | SKSW03 | STL | 2008-07-03 | <0.005 | 0.005 | 10665027 |  | No Sample Type | Sample filtered through a 20-25um filter prior to analysis for metals only.
Dissolved Oxygen (Lab) | mg/l | Skelbrooke | SK04 | STL | 2008-07-03 | 2.5 | 2.5 | 10665013 |  | No Sample Type | Sample filtered through a 20-25um filter prior to analysis for metals only.
Dissolved Oxygen (Lab) | mg/l | Skelbrooke | SK05 | STL | 2008-07-03 | 3.4 | 3.4 | 10665014 |  | No Sample Type | Sample filtered through a 20-25um filter prior to analysis for metals only.
Dissolved Oxygen (Lab) | mg/l | Skelbrooke | SK06 | STL | 2008-07-03 | 3.1 | 3.1 | 10665015 |  | No Sample Type | Sample filtered through a 20-25um filter prior to analysis for metals only.
Dissolved Oxygen (Lab) | mg/l | Skelbrooke | SK07 | STL | 2008-07-03 | 2.5 | 2.5 | 10665016 |  | No Sample Type | Sample filtered through a 20-25um filter prior to analysis for metals only.
Dissolved Oxygen (Lab) | mg/l | Skelbrooke | SK08 | STL | 2008-07-03 | 3.3 | 3.3 | 10665017 |  | No Sample Type | Sample filtered through a 20-25um filter prior to analysis for metals only.
Dissolved Oxygen (Lab) | mg/l | Skelbrooke | SK09 | STL | 2008-07-03 | 4.6 | 4.6 | 10665018 |  | No Sample Type | Sample filtered through a 20-25um filter prior to analysis for metals only.
Dissolved Oxygen (Lab) | mg/l | Skelbrooke | SK10 | STL | 2008-07-03 | 2.8 | 2.8 | 10665019 |  | No Sample Type | Sample filtered through a 20-25um filter prior to analysis for metals only.
Dissolved Oxygen (Lab) | mg/l | Skelbrooke | SK11 | STL | 2008-07-03 | 2.1 | 2.1 | 10665020 |  | No Sample Type | Sample filtered through a 20-25um filter prior to analysis for metals only.
Dissolved Oxygen (Lab) | mg/l | Skelbrooke | SKSW01 | STL | 2008-07-03 | 1.9 | 1.9 | 10665025 |  | No Sample Type | Sample filtered through a 20-25um filter prior to analysis for metals only.
Dissolved Oxygen (Lab) | mg/l | Skelbrooke | SKSW02 | STL | 2008-07-03 | 2.4 | 2.4 | 10665026 |  | No Sample Type | Sample filtered through a 20-25um filter prior to analysis for metals only.
Dissolved Oxygen (Lab) | mg/l | Skelbrooke | SKSW03 | STL | 2008-07-03 | 2.4 | 2.4 | 10665027 |  | No Sample Type | Sample filtered through a 20-25um filter prior to analysis for metals only.
Iron (Diss) (mg/l) |  | Skelbrooke | SK04 | STL | 2008-07-03 | 0.95 | 0.95 | 10665013 |  | No Sample Type | Sample filtered through a 20-25um filter prior to analysis for metals only.
Iron (Diss) (mg/l) |  | Skelbrooke | SK05 | STL | 2008-07-03 | 0.57 | 0.57 | 10665014 |  | No Sample Type | Sample filtered through a 20-25um filter prior to analysis for metals only.
Iron (Diss) (mg/l) |  | Skelbrooke | SK06 | STL | 2008-07-03 | 0.94 | 0.94 | 10665015 |  | No Sample Type | Sample filtered through a 20-25um filter prior to analysis for metals only.
Iron (Diss) (mg/l) |  | Skelbrooke | SK07 | STL | 2008-07-03 | 0.71 | 0.71 | 10665016 |  | No Sample Type | Sample filtered through a 20-25um filter prior to analysis for metals only.
Iron (Diss) (mg/l) |  | Skelbrooke | SK08 | STL | 2008-07-03 | 0.07 | 0.07 | 10665017 |  | No Sample Type | Sample filtered through a 20-25um filter prior to analysis for metals only.
Iron (Diss) (mg/l) |  | Skelbrooke | SK09 | STL | 2008-07-03 | 1.02 | 1.02 | 10665018 |  | No Sample Type | Sample filtered through a 20-25um filter prior to analysis for metals only.
Iron (Diss) (mg/l) |  | Skelbrooke | SK10 | STL | 2008-07-03 | 0.65 | 0.65 | 10665019 |  | No Sample Type | Sample filtered through a 20-25um filter prior to analysis for metals only.
Iron (Diss) (mg/l) |  | Skelbrooke | SK11 | STL | 2008-07-03 | 0.51 | 0.51 | 10665020 |  | No Sample Type | Sample filtered through a 20-25um filter prior to analysis for metals only.
Iron (Diss) (mg/l) |  | Skelbrooke | SKSW01 | STL | 2008-07-03 | <0.05 | 0.05 | 10665025 |  | No Sample Type | Sample filtered through a 20-25um filter prior to analysis for metals only.
Iron (Diss) (mg/l) |  | Skelbrooke | SKSW02 | STL | 2008-07-03 | <0.05 | 0.05 | 10665026 |  | No Sample Type | Sample filtered through a 20-25um filter prior to analysis for metals only.
Iron (Diss) (mg/l) |  | Skelbrooke | SKSW03 | STL | 2008-07-03 | <0.05 | 0.05 | 10665027 |  | No Sample Type | Sample filtered through a 20-25um filter prior to analysis for metals only.
Lead (Diss) (mg/l) |  | Skelbrooke | SK04 | STL | 2008-07-03 | <0.005 | 0.005 | 10665013 |  | No Sample Type | Sample filtered through a 20-25um filter prior to analysis for metals only.
Lead (Diss) (mg/l) |  | Skelbrooke | SK05 | STL | 2008-07-03 | <0.005 | 0.005 | 10665014 |  | No Sample Type | Sample filtered through a 20-25um filter prior to analysis for metals only.
Lead (Diss) (mg/l) |  | Skelbrooke | SK06 | STL | 2008-07-03 | 0.008 | 0.008 | 10665015 |  | No Sample Type | Sample filtered through a 20-25um filter prior to analysis for metals only.
Lead (Diss) (mg/l) |  | Skelbrooke | SK07 | STL | 2008-07-03 | <0.005 | 0.005 | 10665016 |  | No Sample Type | Sample filtered through a 20-25um filter prior to analysis for metals only.
Lead (Diss) (mg/l) |  | Skelbrooke | SK08 | STL | 2008-07-03 | <0.005 | 0.005 | 10665017 |  | No Sample Type | Sample filtered through a 20-25um filter prior to analysis for metals only.
Lead (Diss) (mg/l) |  | Skelbrooke | SK09 | STL | 2008-07-03 | <0.005 | 0.005 | 10665018 |  | No Sample Type | Sample filtered through a 20-25um filter prior to analysis for metals only.
Lead (Diss) (mg/l) |  | Skelbrooke | SK10 | STL | 2008-07-03 | <0.005 | 0.005 | 10665019 |  | No Sample Type | Sample filtered through a 20-25um filter prior to analysis for metals only.
Lead (Diss) (mg/l) |  | Skelbrooke | SK11 | STL | 2008-07-03 | <0.005 | 0.005 | 10665020 |  | No Sample Type | Sample filtered through a 20-25um filter prior to analysis for metals only.
Lead (Diss) (mg/l) |  | Skelbrooke | SKSW01 | STL | 2008-07-03 | <0.005 | 0.005 | 10665025 |  | No Sample Type | Sample filtered through a 20-25um filter prior to analysis for metals only.
Lead (Diss) (mg/l) |  | Skelbrooke | SKSW02 | STL | 2008-07-03 | <0.005 | 0.005 | 10665026 |  | No Sample Type | Sample filtered through a 20-25um filter prior to analysis for metals only.
Lead (Diss) (mg/l) |  | Skelbrooke | SKSW03 | STL | 2008-07-03 | <0.005 | 0.005 | 10665027 |  | No Sample Type | Sample filtered through a 20-25um filter prior to analysis for metals only.
m,p-xylene (ug/l) |  | Skelbrooke | SKSW03 | STL | 2008-07-03 | <0.10 | 0.1 | 10665027 |  | No Sample Type | Sample filtered through a 20-25um filter prior to analysis for metals only.
Magnesium (Diss) (mg/l) |  | Skelbrooke | SK04 | STL | 2008-07-03 | 108 | 108 | 10665013 |  | No Sample Type | Sample filtered through a 20-25um filter prior to analysis for metals only.
Magnesium (Diss) (mg/l) |  | Skelbrooke | SK05 | STL | 2008-07-03 | 87 | 87 | 10665014 |  | No Sample Type | Sample filtered through a 20-25um filter prior to analysis for metals only.
Magnesium (Diss) (mg/l) |  | Skelbrooke | SK06 | STL | 2008-07-03 | 98 | 98 | 10665015 |  | No Sample Type | Sample filtered through a 20-25um filter prior to analysis for metals only.
Magnesium (Diss) (mg/l) |  | Skelbrooke | SK07 | STL | 2008-07-03 | 69 | 69 | 10665016 |  | No Sample Type | Sample filtered through a 20-25um filter prior to analysis for metals only.
Magnesium (Diss) (mg/l) |  | Skelbrooke | SK08 | STL | 2008-07-03 | 66 | 66 | 10665017 |  | No Sample Type | Sample filtered through a 20-25um filter prior to analysis for metals only.
Magnesium (Diss) (mg/l) |  | Skelbrooke | SK09 | STL | 2008-07-03 | 88 | 88 | 10665018 |  | No Sample Type | Sample filtered through a 20-25um filter prior to analysis for metals only.
Magnesium (Diss) (mg/l) |  | Skelbrooke | SK10 | STL | 2008-07-03 | 127 | 127 | 10665019 |  | No Sample Type | Sample filtered through a 20-25um filter prior to analysis for metals only.
Magnesium (Diss) (mg/l) |  | Skelbrooke | SK11 | STL | 2008-07-03 | 97 | 97 | 10665020 |  | No Sample Type | Sample filtered through a 20-25um filter prior to analysis for metals only.
Magnesium (Diss) (mg/l) |  | Skelbrooke | SKSW01 | STL | 2008-07-03 | 92 | 92 | 10665025 |  | No Sample Type | Sample filtered through a 20-25um filter prior to analysis for metals only.
Magnesium (Diss) (mg/l) |  | Skelbrooke | SKSW02 | STL | 2008-07-03 | 90 | 90 | 10665026 |  | No Sample Type | Sample filtered through a 20-25um filter prior to analysis for metals only.
Magnesium (Diss) (mg/l) |  | Skelbrooke | SKSW03 | STL | 2008-07-03 | 71 | 71 | 10665027 |  | No Sample Type | Sample filtered through a 20-25um filter prior to analysis for metals only.
Manganese (Diss) (mg/l) |  | Skelbrooke | SK04 | STL | 2008-07-03 | 0.57 | 0.57 | 10665013 |  | No Sample Type | Sample filtered through a 20-25um filter prior to analysis for metals only.
Manganese (Diss) (mg/l) |  | Skelbrooke | SK05 | STL | 2008-07-03 | 0.19 | 0.19 | 10665014 |  | No Sample Type | Sample filtered through a 20-25um filter prior to analysis for metals only.
Manganese (Diss) (mg/l) |  | Skelbrooke | SK06 | STL | 2008-07-03 | 0.68 | 0.68 | 10665015 |  | No Sample Type | Sample filtered through a 20-25um filter prior to analysis for metals only.
Manganese (Diss) (mg/l) |  | Skelbrooke | SK07 | STL | 2008-07-03 | 0.23 | 0.23 | 10665016 |  | No Sample Type | Sample filtered through a 20-25um filter prior to analysis for metals only.
Manganese (Diss) (mg/l) |  | Skelbrooke | SK08 | STL | 2008-07-03 | 0.11 | 0.11 | 10665017 |  | No Sample Type | Sample filtered through a 20-25um filter prior to analysis for metals only.
Manganese (Diss) (mg/l) |  | Skelbrooke | SK09 | STL | 2008-07-03 | 0.12 | 0.12 | 10665018 |  | No Sample Type | Sample filtered through a 20-25um filter prior to analysis for metals only.
Manganese (Diss) (mg/l) |  | Skelbrooke | SK10 | STL | 2008-07-03 | 0.14 | 0.14 | 10665019 |  | No Sample Type | Sample filtered through a 20-25um filter prior to analysis for metals only.
Manganese (Diss) (mg/l) |  | Skelbrooke | SK11 | STL | 2008-07-03 | 0.19 | 0.19 | 10665020 |  | No Sample Type | Sample filtered through a 20-25um filter prior to analysis for metals only.
Manganese (Diss) (mg/l) |  | Skelbrooke | SKSW01 | STL | 2008-07-03 | 0.23 | 0.23 | 10665025 |  | No Sample Type | Sample filtered through a 20-25um filter prior to analysis for metals only.
Manganese (Diss) (mg/l) |  | Skelbrooke | SKSW02 | STL | 2008-07-03 | 0.21 | 0.21 | 10665026 |  | No Sample Type | Sample filtered through a 20-25um filter prior to analysis for metals only.
Manganese (Diss) (mg/l) |  | Skelbrooke | SKSW03 | STL | 2008-07-03 | 0.074 | 0.074 | 10665027 |  | No Sample Type | Sample filtered through a 20-25um filter prior to analysis for metals only.
MCPP (Mecoprop) (UG/L) |  | Skelbrooke | SK08 | STL | 2008-07-03 | <0.04 | 0.04 | 10665017 |  | No Sample Type | Sample filtered through a 20-25um filter prior to analysis for metals only.
MCPP (Mecoprop) (UG/L) |  | Skelbrooke | SK09 | STL | 2008-07-03 | <0.04 | 0.04 | 10665018 |  | No Sample Type | Sample filtered through a 20-25um filter prior to analysis for metals only.
MCPP (Mecoprop) (UG/L) |  | Skelbrooke | SK10 | STL | 2008-07-03 | <0.04 | 0.04 | 10665019 |  | No Sample Type | Sample filtered through a 20-25um filter prior to analysis for metals only.
MCPP (Mecoprop) (UG/L) |  | Skelbrooke | SK11 | STL | 2008-07-03 | <0.04 | 0.04 | 10665020 |  | No Sample Type | Sample filtered through a 20-25um filter prior to analysis for metals only.
MCPP (Mecoprop) (UG/L) |  | Skelbrooke | SKSW01 | STL | 2008-07-03 | 0.09 | 0.09 | 10665025 |  | No Sample Type | Sample filtered through a 20-25um filter prior to analysis for metals only.
MCPP (Mecoprop) (UG/L) |  | Skelbrooke | SKSW03 | STL | 2008-07-03 | 0.09 | 0.09 | 10665027 |  | No Sample Type | Sample filtered through a 20-25um filter prior to analysis for metals only.
Nickel (Diss) (mg/l) |  | Skelbrooke | SK04 | STL | 2008-07-03 | 0.006 | 0.006 | 10665013 |  | No Sample Type | Sample filtered through a 20-25um filter prior to analysis for metals only.
Nickel (Diss) (mg/l) |  | Skelbrooke | SK05 | STL | 2008-07-03 | <0.005 | 0.005 | 10665014 |  | No Sample Type | Sample filtered through a 20-25um filter prior to analysis for metals only.
Nickel (Diss) (mg/l) |  | Skelbrooke | SK06 | STL | 2008-07-03 | 0.006 | 0.006 | 10665015 |  | No Sample Type | Sample filtered through a 20-25um filter prior to analysis for metals only.
Nickel (Diss) (mg/l) |  | Skelbrooke | SK07 | STL | 2008-07-03 | <0.005 | 0.005 | 10665016 |  | No Sample Type | Sample filtered through a 20-25um filter prior to analysis for metals only.
Nickel (Diss) (mg/l) |  | Skelbrooke | SK08 | STL | 2008-07-03 | <0.005 | 0.005 | 10665017 |  | No Sample Type | Sample filtered through a 20-25um filter prior to analysis for metals only.
Nickel (Diss) (mg/l) |  | Skelbrooke | SK09 | STL | 2008-07-03 | <0.005 | 0.005 | 10665018 |  | No Sample Type | Sample filtered through a 20-25um filter prior to analysis for metals only.
Nickel (Diss) (mg/l) |  | Skelbrooke | SK10 | STL | 2008-07-03 | <0.005 | 0.005 | 10665019 |  | No Sample Type | Sample filtered through a 20-25um filter prior to analysis for metals only.
Nickel (Diss) (mg/l) |  | Skelbrooke | SK11 | STL | 2008-07-03 | <0.005 | 0.005 | 10665020 |  | No Sample Type | Sample filtered through a 20-25um filter prior to analysis for metals only.
Nickel (Diss) (mg/l) |  | Skelbrooke | SKSW01 | STL | 2008-07-03 | <0.005 | 0.005 | 10665025 |  | No Sample Type | Sample filtered through a 20-25um filter prior to analysis for metals only.
Nickel (Diss) (mg/l) |  | Skelbrooke | SKSW02 | STL | 2008-07-03 | <0.005 | 0.005 | 10665026 |  | No Sample Type | Sample filtered through a 20-25um filter prior to analysis for metals only.
Nickel (Diss) (mg/l) |  | Skelbrooke | SKSW03 | STL | 2008-07-03 | <0.005 | 0.005 | 10665027 |  | No Sample Type | Sample filtered through a 20-25um filter prior to analysis for metals only.
pH (Field) |  | Skelbrooke | SK04 | enitial | 2008-07-03 | 7.28 | 7.28 |  |  | No Sample Type
pH (Field) |  | Skelbrooke | SK05 | enitial | 2008-07-03 | 7.41 | 7.41 |  |  | No Sample Type
pH (Field) |  | Skelbrooke | SK06 | enitial | 2008-07-03 | 7.53 | 7.53 |  |  | No Sample Type
pH (Field) |  | Skelbrooke | SK07 | enitial | 2008-07-03 | 7.5 | 7.5 |  |  | No Sample Type
pH (Field) |  | Skelbrooke | SK08 | enitial | 2008-07-03 | 8.25 | 8.25 |  |  | No Sample Type
pH (Field) |  | Skelbrooke | SK09 | enitial | 2008-07-03 | 7.57 | 7.57 |  |  | No Sample Type
pH (Field) |  | Skelbrooke | SK10 | enitial | 2008-07-03 | 7.31 | 7.31 |  |  | No Sample Type
pH (Field) |  | Skelbrooke | SK11 | enitial | 2008-07-03 | 8.07 | 8.07 |  |  | No Sample Type
pH (Field) |  | Skelbrooke | SK12 | enitial | 2008-07-03 | 8.04 | 8.04 |  |  | No Sample Type
pH (Field) |  | Skelbrooke | SKSW01 | enitial | 2008-07-03 | 7.03 | 7.03 |  |  | No Sample Type
pH (Field) |  | Skelbrooke | SKSW02 | enitial | 2008-07-03 | 7.16 | 7.16 |  |  | No Sample Type
pH (Field) |  | Skelbrooke | SKSW03 | enitial | 2008-07-03 | 8.06 | 8.06 |  |  | No Sample Type
pH (Lab) |  | Skelbrooke | SK04 | STL | 2008-07-03 | 7.6 | 7.6 | 10665013 |  | No Sample Type | Sample filtered through a 20-25um filter prior to analysis for metals only.
pH (Lab) |  | Skelbrooke | SK05 | STL | 2008-07-03 | 7.6 | 7.6 | 10665014 |  | No Sample Type | Sample filtered through a 20-25um filter prior to analysis for metals only.
pH (Lab) |  | Skelbrooke | SK06 | STL | 2008-07-03 | 7.7 | 7.7 | 10665015 |  | No Sample Type | Sample filtered through a 20-25um filter prior to analysis for metals only.
pH (Lab) |  | Skelbrooke | SK07 | STL | 2008-07-03 | 7.6 | 7.6 | 10665016 |  | No Sample Type | Sample filtered through a 20-25um filter prior to analysis for metals only.
pH (Lab) |  | Skelbrooke | SK08 | STL | 2008-07-03 | 7.7 | 7.7 | 10665017 |  | No Sample Type | Sample filtered through a 20-25um filter prior to analysis for metals only.
pH (Lab) |  | Skelbrooke | SK09 | STL | 2008-07-03 | 7.6 | 7.6 | 10665018 |  | No Sample Type | Sample filtered through a 20-25um filter prior to analysis for metals only.
pH (Lab) |  | Skelbrooke | SK10 | STL | 2008-07-03 | 7.6 | 7.6 | 10665019 |  | No Sample Type | Sample filtered through a 20-25um filter prior to analysis for metals only.
pH (Lab) |  | Skelbrooke | SK11 | STL | 2008-07-03 | 7.7 | 7.7 | 10665020 |  | No Sample Type | Sample filtered through a 20-25um filter prior to analysis for metals only.
pH (Lab) |  | Skelbrooke | SKSW01 | STL | 2008-07-03 | 6.9 | 6.9 | 10665025 |  | No Sample Type | Sample filtered through a 20-25um filter prior to analysis for metals only.
pH (Lab) |  | Skelbrooke | SKSW02 | STL | 2008-07-03 | 7.5 | 7.5 | 10665026 |  | No Sample Type | Sample filtered through a 20-25um filter prior to analysis for metals only.
pH (Lab) |  | Skelbrooke | SKSW03 | STL | 2008-07-03 | 7.4 | 7.4 | 10665027 |  | No Sample Type | Sample filtered through a 20-25um filter prior to analysis for metals only.
Potassium (Diss) (mg/l) |  | Skelbrooke | SK04 | STL | 2008-07-03 | 3.5 | 3.5 | 10665013 |  | No Sample Type | Sample filtered through a 20-25um filter prior to analysis for metals only.
Potassium (Diss) (mg/l) |  | Skelbrooke | SK05 | STL | 2008-07-03 | 7.2 | 7.2 | 10665014 |  | No Sample Type | Sample filtered through a 20-25um filter prior to analysis for metals only.
Potassium (Diss) (mg/l) |  | Skelbrooke | SK06 | STL | 2008-07-03 | 6.4 | 6.4 | 10665015 |  | No Sample Type | Sample filtered through a 20-25um filter prior to analysis for metals only.
Potassium (Diss) (mg/l) |  | Skelbrooke | SK07 | STL | 2008-07-03 | 4 | 4 | 10665016 |  | No Sample Type | Sample filtered through a 20-25um filter prior to analysis for metals only.
Potassium (Diss) (mg/l) |  | Skelbrooke | SK08 | STL | 2008-07-03 | 1.8 | 1.8 | 10665017 |  | No Sample Type | Sample filtered through a 20-25um filter prior to analysis for metals only.
Potassium (Diss) (mg/l) |  | Skelbrooke | SK09 | STL | 2008-07-03 | 3.4 | 3.4 | 10665018 |  | No Sample Type | Sample filtered through a 20-25um filter prior to analysis for metals only.
Potassium (Diss) (mg/l) |  | Skelbrooke | SK10 | STL | 2008-07-03 | 4.7 | 4.7 | 10665019 |  | No Sample Type | Sample filtered through a 20-25um filter prior to analysis for metals only.
Potassium (Diss) (mg/l) |  | Skelbrooke | SK11 | STL | 2008-07-03 | 11 | 11 | 10665020 |  | No Sample Type | Sample filtered through a 20-25um filter prior to analysis for metals only.
Potassium (Diss) (mg/l) |  | Skelbrooke | SKSW01 | STL | 2008-07-03 | 4.4 | 4.4 | 10665025 |  | No Sample Type | Sample filtered through a 20-25um filter prior to analysis for metals only.
Potassium (Diss) (mg/l) |  | Skelbrooke | SKSW02 | STL | 2008-07-03 | 6.8 | 6.8 | 10665026 |  | No Sample Type | Sample filtered through a 20-25um filter prior to analysis for metals only.
Potassium (Diss) (mg/l) |  | Skelbrooke | SKSW03 | STL | 2008-07-03 | 9.4 | 9.4 | 10665027 |  | No Sample Type | Sample filtered through a 20-25um filter prior to analysis for metals only.
Sodium (Diss) (mg/l) |  | Skelbrooke | SK04 | STL | 2008-07-03 | 18 | 18 | 10665013 |  | No Sample Type | Sample filtered through a 20-25um filter prior to analysis for metals only.
Sodium (Diss) (mg/l) |  | Skelbrooke | SK05 | STL | 2008-07-03 | 17 | 17 | 10665014 |  | No Sample Type | Sample filtered through a 20-25um filter prior to analysis for metals only.
Sodium (Diss) (mg/l) |  | Skelbrooke | SK06 | STL | 2008-07-03 | 31 | 31 | 10665015 |  | No Sample Type | Sample filtered through a 20-25um filter prior to analysis for metals only.
Sodium (Diss) (mg/l) |  | Skelbrooke | SK07 | STL | 2008-07-03 | 23 | 23 | 10665016 |  | No Sample Type | Sample filtered through a 20-25um filter prior to analysis for metals only.
Sodium (Diss) (mg/l) |  | Skelbrooke | SK08 | STL | 2008-07-03 | 30 | 30 | 10665017 |  | No Sample Type | Sample filtered through a 20-25um filter prior to analysis for metals only.
Sodium (Diss) (mg/l) |  | Skelbrooke | SK09 | STL | 2008-07-03 | 16 | 16 | 10665018 |  | No Sample Type | Sample filtered through a 20-25um filter prior to analysis for metals only.
Sodium (Diss) (mg/l) |  | Skelbrooke | SK10 | STL | 2008-07-03 | 29 | 29 | 10665019 |  | No Sample Type | Sample filtered through a 20-25um filter prior to analysis for metals only.
Sodium (Diss) (mg/l) |  | Skelbrooke | SK11 | STL | 2008-07-03 | 29 | 29 | 10665020 |  | No Sample Type | Sample filtered through a 20-25um filter prior to analysis for metals only.
Sodium (Diss) (mg/l) |  | Skelbrooke | SKSW01 | STL | 2008-07-03 | 27 | 27 | 10665025 |  | No Sample Type | Sample filtered through a 20-25um filter prior to analysis for metals only.
Sodium (Diss) (mg/l) |  | Skelbrooke | SKSW02 | STL | 2008-07-03 | 40 | 40 | 10665026 |  | No Sample Type | Sample filtered through a 20-25um filter prior to analysis for metals only.
Sodium (Diss) (mg/l) |  | Skelbrooke | SKSW03 | STL | 2008-07-03 | 44 | 44 | 10665027 |  | No Sample Type | Sample filtered through a 20-25um filter prior to analysis for metals only.
Suspended Solids (mg/l) |  | Skelbrooke | SK04 | STL | 2008-07-03 | 5120 | 5120 | 10665013 |  | No Sample Type | Sample filtered through a 20-25um filter prior to analysis for metals only.
Suspended Solids (mg/l) |  | Skelbrooke | SK05 | STL | 2008-07-03 | 1260 | 1260 | 10665014 |  | No Sample Type | Sample filtered through a 20-25um filter prior to analysis for metals only.
Suspended Solids (mg/l) |  | Skelbrooke | SK06 | STL | 2008-07-03 | 1800 | 1800 | 10665015 |  | No Sample Type | Sample filtered through a 20-25um filter prior to analysis for metals only.
Suspended Solids (mg/l) |  | Skelbrooke | SK07 | STL | 2008-07-03 | 2140 | 2140 | 10665016 |  | No Sample Type | Sample filtered through a 20-25um filter prior to analysis for metals only.
Suspended Solids (mg/l) |  | Skelbrooke | SK08 | STL | 2008-07-03 | 1120 | 1120 | 10665017 |  | No Sample Type | Sample filtered through a 20-25um filter prior to analysis for metals only.
Suspended Solids (mg/l) |  | Skelbrooke | SK09 | STL | 2008-07-03 | 2440 | 2440 | 10665018 |  | No Sample Type | Sample filtered through a 20-25um filter prior to analysis for metals only.
Suspended Solids (mg/l) |  | Skelbrooke | SK10 | STL | 2008-07-03 | 5810 | 5810 | 10665019 |  | No Sample Type | Sample filtered through a 20-25um filter prior to analysis for metals only.
Suspended Solids (mg/l) |  | Skelbrooke | SK11 | STL | 2008-07-03 | 4470 | 4470 | 10665020 |  | No Sample Type | Sample filtered through a 20-25um filter prior to analysis for metals only.
Suspended Solids (mg/l) |  | Skelbrooke | SKSW01 | STL | 2008-07-03 | 240 | 240 | 10665025 |  | No Sample Type | Sample filtered through a 20-25um filter prior to analysis for metals only.
Suspended Solids (mg/l) |  | Skelbrooke | SKSW02 | STL | 2008-07-03 | 1230 | 1230 | 10665026 |  | No Sample Type | Sample filtered through a 20-25um filter prior to analysis for metals only.
Suspended Solids (mg/l) |  | Skelbrooke | SKSW03 | STL | 2008-07-03 | 3 | 3 | 10665027 |  | No Sample Type | Sample filtered through a 20-25um filter prior to analysis for metals only.
Toluene (ug/l) |  | Skelbrooke | SKSW03 | STL | 2008-07-03 | <0.10 | 0.1 | 10665027 |  | No Sample Type | Sample filtered through a 20-25um filter prior to analysis for metals only.
Total Organic Carbon (mg/l) |  | Skelbrooke | SK04 | STL | 2008-07-03 | 6 | 6 | 10665013 |  | No Sample Type | Sample filtered through a 20-25um filter prior to analysis for metals only.
Total Organic Carbon (mg/l) |  | Skelbrooke | SK05 | STL | 2008-07-03 | 4 | 4 | 10665014 |  | No Sample Type | Sample filtered through a 20-25um filter prior to analysis for metals only.
Total Organic Carbon (mg/l) |  | Skelbrooke | SK06 | STL | 2008-07-03 | 7.1 | 7.1 | 10665015 |  | No Sample Type | Sample filtered through a 20-25um filter prior to analysis for metals only.
Total Organic Carbon (mg/l) |  | Skelbrooke | SK07 | STL | 2008-07-03 | 6 | 6 | 10665016 |  | No Sample Type | Sample filtered through a 20-25um filter prior to analysis for metals only.
Total Organic Carbon (mg/l) |  | Skelbrooke | SK08 | STL | 2008-07-03 | 3.1 | 3.1 | 10665017 |  | No Sample Type | Sample filtered through a 20-25um filter prior to analysis for metals only.
Total Organic Carbon (mg/l) |  | Skelbrooke | SK09 | STL | 2008-07-03 | 5.7 | 5.7 | 10665018 |  | No Sample Type | Sample filtered through a 20-25um filter prior to analysis for metals only.
Total Organic Carbon (mg/l) |  | Skelbrooke | SK10 | STL | 2008-07-03 | 7.6 | 7.6 | 10665019 |  | No Sample Type | Sample filtered through a 20-25um filter prior to analysis for metals only.
Total Organic Carbon (mg/l) |  | Skelbrooke | SK11 | STL | 2008-07-03 | 7.8 | 7.8 | 10665020 |  | No Sample Type | Sample filtered through a 20-25um filter prior to analysis for metals only.
Total Organic Carbon (mg/l) |  | Skelbrooke | SKSW01 | STL | 2008-07-03 | 7.7 | 7.7 | 10665025 |  | No Sample Type | Sample filtered through a 20-25um filter prior to analysis for metals only.
Total Organic Carbon (mg/l) |  | Skelbrooke | SKSW02 | STL | 2008-07-03 | 8.3 | 8.3 | 10665026 |  | No Sample Type | Sample filtered through a 20-25um filter prior to analysis for metals only.
Total Organic Carbon (mg/l) |  | Skelbrooke | SKSW03 | STL | 2008-07-03 | 5.2 | 5.2 | 10665027 |  | No Sample Type | Sample filtered through a 20-25um filter prior to analysis for metals only.
Total Oxidised Nitrogen (mg/l) |  | Skelbrooke | SK04 | STL | 2008-07-03 | 0.4 | 0.4 | 10665013 |  | No Sample Type | Sample filtered through a 20-25um filter prior to analysis for metals only.
Total Oxidised Nitrogen (mg/l) |  | Skelbrooke | SK05 | STL | 2008-07-03 | 0.4 | 0.4 | 10665014 |  | No Sample Type | Sample filtered through a 20-25um filter prior to analysis for metals only.
Total Oxidised Nitrogen (mg/l) |  | Skelbrooke | SK06 | STL | 2008-07-03 | 1 | 1 | 10665015 |  | No Sample Type | Sample filtered through a 20-25um filter prior to analysis for metals only.
Total Oxidised Nitrogen (mg/l) |  | Skelbrooke | SK07 | STL | 2008-07-03 | 2.6 | 2.6 | 10665016 |  | No Sample Type | Sample filtered through a 20-25um filter prior to analysis for metals only.
Total Oxidised Nitrogen (mg/l) |  | Skelbrooke | SK08 | STL | 2008-07-03 | 23.7 | 23.7 | 10665017 |  | No Sample Type | Sample filtered through a 20-25um filter prior to analysis for metals only.
Total Oxidised Nitrogen (mg/l) |  | Skelbrooke | SK09 | STL | 2008-07-03 | 13.1 | 13.1 | 10665018 |  | No Sample Type | Sample filtered through a 20-25um filter prior to analysis for metals only.
Total Oxidised Nitrogen (mg/l) |  | Skelbrooke | SK10 | STL | 2008-07-03 | 3.7 | 3.7 | 10665019 |  | No Sample Type | Sample filtered through a 20-25um filter prior to analysis for metals only.
Total Oxidised Nitrogen (mg/l) |  | Skelbrooke | SK11 | STL | 2008-07-03 | 2.8 | 2.8 | 10665020 |  | No Sample Type | Sample filtered through a 20-25um filter prior to analysis for metals only.
Total Oxidised Nitrogen (mg/l) |  | Skelbrooke | SKSW01 | STL | 2008-07-03 | 7.7 | 7.7 | 10665025 |  | No Sample Type | Sample filtered through a 20-25um filter prior to analysis for metals only.
Total Oxidised Nitrogen (mg/l) |  | Skelbrooke | SKSW02 | STL | 2008-07-03 | 2.1 | 2.1 | 10665026 |  | No Sample Type | Sample filtered through a 20-25um filter prior to analysis for metals only.
Total Oxidised Nitrogen (mg/l) |  | Skelbrooke | SKSW03 | STL | 2008-07-03 | 5.3 | 5.3 | 10665027 |  | No Sample Type | Sample filtered through a 20-25um filter prior to analysis for metals only.
Total Sulphur (SO4:mg/l) |  | Skelbrooke | SK04 | STL | 2008-07-03 | 612 | 612 | 10665013 |  | No Sample Type | Sample filtered through a 20-25um filter prior to analysis for metals only.
Total Sulphur (SO4:mg/l) |  | Skelbrooke | SK05 | STL | 2008-07-03 | 1330 | 1330 | 10665014 |  | No Sample Type | Sample filtered through a 20-25um filter prior to analysis for metals only.
Total Sulphur (SO4:mg/l) |  | Skelbrooke | SK06 | STL | 2008-07-03 | 594 | 594 | 10665015 |  | No Sample Type | Sample filtered through a 20-25um filter prior to analysis for metals only.
Total Sulphur (SO4:mg/l) |  | Skelbrooke | SK07 | STL | 2008-07-03 | 479 | 479 | 10665016 |  | No Sample Type | Sample filtered through a 20-25um filter prior to analysis for metals only.
Total Sulphur (SO4:mg/l) |  | Skelbrooke | SK08 | STL | 2008-07-03 | 234 | 234 | 10665017 |  | No Sample Type | Sample filtered through a 20-25um filter prior to analysis for metals only.
Total Sulphur (SO4:mg/l) |  | Skelbrooke | SK09 | STL | 2008-07-03 | 347 | 347 | 10665018 |  | No Sample Type | Sample filtered through a 20-25um filter prior to analysis for metals only.
Total Sulphur (SO4:mg/l) |  | Skelbrooke | SK10 | STL | 2008-07-03 | 727 | 727 | 10665019 |  | No Sample Type | Sample filtered through a 20-25um filter prior to analysis for metals only.
Total Sulphur (SO4:mg/l) |  | Skelbrooke | SK11 | STL | 2008-07-03 | 1370 | 1370 | 10665020 |  | No Sample Type | Sample filtered through a 20-25um filter prior to analysis for metals only.
Total Sulphur (SO4:mg/l) |  | Skelbrooke | SKSW01 | STL | 2008-07-03 | 316 | 316 | 10665025 |  | No Sample Type | Sample filtered through a 20-25um filter prior to analysis for metals only.
Total Sulphur (SO4:mg/l) |  | Skelbrooke | SKSW02 | STL | 2008-07-03 | 505 | 505 | 10665026 |  | No Sample Type | Sample filtered through a 20-25um filter prior to analysis for metals only.
Total Sulphur (SO4:mg/l) |  | Skelbrooke | SKSW03 | STL | 2008-07-03 | 386 | 386 | 10665027 |  | No Sample Type | Sample filtered through a 20-25um filter prior to analysis for metals only.
Water Level (mAOD) |  | Skelbrooke | SK04 | Calculation | 2008-07-03 | 32.75 | 32.75 |  |  | No Sample Type
Water Level (mAOD) |  | Skelbrooke | SK05 | Calculation | 2008-07-03 | 34.03 | 34.03 |  |  | No Sample Type
Water Level (mAOD) |  | Skelbrooke | SK06 | Calculation | 2008-07-03 | 35.93 | 35.93 |  |  | No Sample Type
Water Level (mAOD) |  | Skelbrooke | SK07 | Calculation | 2008-07-03 | 36.35 | 36.35 |  |  | No Sample Type
Water Level (mAOD) |  | Skelbrooke | SK08 | Calculation | 2008-07-03 | 31.67 | 31.67 |  |  | No Sample Type
Water Level (mAOD) |  | Skelbrooke | SK09 | Calculation | 2008-07-03 | 36.64 | 36.64 |  |  | No Sample Type
Water Level (mAOD) |  | Skelbrooke | SK10 | Calculation | 2008-07-03 | 37.26 | 37.26 |  |  | No Sample Type
Water Level (mAOD) |  | Skelbrooke | SK11 | Calculation | 2008-07-03 | 37.33 | 37.33 |  |  | No Sample Type
Water Level (mAOD) |  | Skelbrooke | SK12 | Calculation | 2008-07-03 | 42.03 | 42.03 |  |  | No Sample Type
Water Level (mAOD) |  | Skelbrooke | SKSW01 | Calculation | 2008-07-03 | 22.63 | 22.63 |  |  | No Sample Type
Water Temperature (Deg C) |  | Skelbrooke | SK04 | enitial | 2008-07-03 | 17.4 | 17.4 |  |  | No Sample Type
Water Temperature (Deg C) |  | Skelbrooke | SK05 | enitial | 2008-07-03 | 14.7 | 14.7 |  |  | No Sample Type
Water Temperature (Deg C) |  | Skelbrooke | SK06 | enitial | 2008-07-03 | 13.1 | 13.1 |  |  | No Sample Type
Water Temperature (Deg C) |  | Skelbrooke | SK07 | enitial | 2008-07-03 | 14.8 | 14.8 |  |  | No Sample Type
Water Temperature (Deg C) |  | Skelbrooke | SK08 | enitial | 2008-07-03 | 13.9 | 13.9 |  |  | No Sample Type
Water Temperature (Deg C) |  | Skelbrooke | SK09 | enitial | 2008-07-03 | 13.4 | 13.4 |  |  | No Sample Type
Water Temperature (Deg C) |  | Skelbrooke | SK10 | enitial | 2008-07-03 | 13.1 | 13.1 |  |  | No Sample Type
Water Temperature (Deg C) |  | Skelbrooke | SK11 | enitial | 2008-07-03 | 12.9 | 12.9 |  |  | No Sample Type
Water Temperature (Deg C) |  | Skelbrooke | SK12 | enitial | 2008-07-03 | 14.1 | 14.1 |  |  | No Sample Type
Water Temperature (Deg C) |  | Skelbrooke | SKSW01 | enitial | 2008-07-03 | 19.8 | 19.8 |  |  | No Sample Type
Water Temperature (Deg C) |  | Skelbrooke | SKSW02 | enitial | 2008-07-03 | 15.6 | 15.6 |  |  | No Sample Type
Water Temperature (Deg C) |  | Skelbrooke | SKSW03 | enitial | 2008-07-03 | 17.1 | 17.1 |  |  | No Sample Type
Zinc (Diss) (mg/l) |  | Skelbrooke | SK04 | STL | 2008-07-03 | 0.009 | 0.009 | 10665013 |  | No Sample Type | Sample filtered through a 20-25um filter prior to analysis for metals only.
Zinc (Diss) (mg/l) |  | Skelbrooke | SK05 | STL | 2008-07-03 | 0.009 | 0.009 | 10665014 |  | No Sample Type | Sample filtered through a 20-25um filter prior to analysis for metals only.
Zinc (Diss) (mg/l) |  | Skelbrooke | SK06 | STL | 2008-07-03 | 0.043 | 0.043 | 10665015 |  | No Sample Type | Sample filtered through a 20-25um filter prior to analysis for metals only.
Zinc (Diss) (mg/l) |  | Skelbrooke | SK07 | STL | 2008-07-03 | 0.04 | 0.04 | 10665016 |  | No Sample Type | Sample filtered through a 20-25um filter prior to analysis for metals only.
Zinc (Diss) (mg/l) |  | Skelbrooke | SK08 | STL | 2008-07-03 | 0.01 | 0.01 | 10665017 |  | No Sample Type | Sample filtered through a 20-25um filter prior to analysis for metals only.
Zinc (Diss) (mg/l) |  | Skelbrooke | SK09 | STL | 2008-07-03 | 0.016 | 0.016 | 10665018 |  | No Sample Type | Sample filtered through a 20-25um filter prior to analysis for metals only.
Zinc (Diss) (mg/l) |  | Skelbrooke | SK10 | STL | 2008-07-03 | 0.014 | 0.014 | 10665019 |  | No Sample Type | Sample filtered through a 20-25um filter prior to analysis for metals only.
Zinc (Diss) (mg/l) |  | Skelbrooke | SK11 | STL | 2008-07-03 | 0.01 | 0.01 | 10665020 |  | No Sample Type | Sample filtered through a 20-25um filter prior to analysis for metals only.
Zinc (Diss) (mg/l) |  | Skelbrooke | SKSW01 | STL | 2008-07-03 | 0.023 | 0.023 | 10665025 |  | No Sample Type | Sample filtered through a 20-25um filter prior to analysis for metals only.
Zinc (Diss) (mg/l) |  | Skelbrooke | SKSW02 | STL | 2008-07-03 | 0.018 | 0.018 | 10665026 |  | No Sample Type | Sample filtered through a 20-25um filter prior to analysis for metals only.
Zinc (Diss) (mg/l) |  | Skelbrooke | SKSW03 | STL | 2008-07-03 | 0.007 | 0.007 | 10665027 |  | No Sample Type | Sample filtered through a 20-25um filter prior to analysis for metals only.
Alkalinity (CaCO3:mg/l) |  | Skelbrooke | SK02 | STL | 2008-07-04 | 218 | 218 | 10665011 |  | No Sample Type | Sample filtered through a 20-25um filter prior to analysis for metals only.
Alkalinity (CaCO3:mg/l) |  | Skelbrooke | SK03 | STL | 2008-07-04 | 571 | 571 | 10665012 |  | No Sample Type | Sample filtered through a 20-25um filter prior to analysis for metals only.
Alkalinity (CaCO3:mg/l) |  | Skelbrooke | SK12 | STL | 2008-07-04 | 510 | 510 | 10665021 |  | No Sample Type | Sample filtered through a 20-25um filter prior to analysis for metals only.
Alkalinity (CaCO3:mg/l) |  | Skelbrooke | SK21 | STL | 2008-07-04 | 329 | 329 | 10665024 |  | No Sample Type | Sample filtered through a 20-25um filter prior to analysis for metals only.
Ammoniacal Nitrogen (N:mg/l) |  | Skelbrooke | SK02 | STL | 2008-07-04 | <0.04 | 0.04 | 10665011 |  | No Sample Type | Sample filtered through a 20-25um filter prior to analysis for metals only.
Ammoniacal Nitrogen (N:mg/l) |  | Skelbrooke | SK03 | STL | 2008-07-04 | 0.6 | 0.6 | 10665012 |  | No Sample Type | Sample filtered through a 20-25um filter prior to analysis for metals only.
Ammoniacal Nitrogen (N:mg/l) |  | Skelbrooke | SK12 | STL | 2008-07-04 | 0.42 | 0.42 | 10665021 |  | No Sample Type | Sample filtered through a 20-25um filter prior to analysis for metals only.
Ammoniacal Nitrogen (N:mg/l) |  | Skelbrooke | SK21 | STL | 2008-07-04 | <0.04 | 0.04 | 10665024 |  | No Sample Type | Sample filtered through a 20-25um filter prior to analysis for metals only.
BOD | mg/l | Skelbrooke | SK02 | STL | 2008-07-04 | 2 | 2 | 10665011 |  | No Sample Type | Sample filtered through a 20-25um filter prior to analysis for metals only.
BOD | mg/l | Skelbrooke | SK03 | STL | 2008-07-04 | 8 | 8 | 10665012 |  | No Sample Type | Sample filtered through a 20-25um filter prior to analysis for metals only.
BOD | mg/l | Skelbrooke | SK12 | STL | 2008-07-04 | 23 | 23 | 10665021 |  | No Sample Type | Sample filtered through a 20-25um filter prior to analysis for metals only.
BOD | mg/l | Skelbrooke | SK21 | STL | 2008-07-04 | <1 | 1 | 10665024 |  | No Sample Type | Sample filtered through a 20-25um filter prior to analysis for metals only.
Cadmium (Diss) (mg/l) |  | Skelbrooke | SK02 | STL | 2008-07-04 | <0.0005 | 0.0005 | 10665011 |  | No Sample Type | Sample filtered through a 20-25um filter prior to analysis for metals only.
Cadmium (Diss) (mg/l) |  | Skelbrooke | SK03 | STL | 2008-07-04 | <0.0005 | 0.0005 | 10665012 |  | No Sample Type | Sample filtered through a 20-25um filter prior to analysis for metals only.
Cadmium (Diss) (mg/l) |  | Skelbrooke | SK12 | STL | 2008-07-04 | <0.0005 | 0.0005 | 10665021 |  | No Sample Type | Sample filtered through a 20-25um filter prior to analysis for metals only.
Cadmium (Diss) (mg/l) |  | Skelbrooke | SK21 | STL | 2008-07-04 | <0.0005 | 0.0005 | 10665024 |  | No Sample Type | Sample filtered through a 20-25um filter prior to analysis for metals only.
Calcium (Diss) (mg/l) |  | Skelbrooke | SK02 | STL | 2008-07-04 | 167 | 167 | 10665011 |  | No Sample Type | Sample filtered through a 20-25um filter prior to analysis for metals only.
Calcium (Diss) (mg/l) |  | Skelbrooke | SK03 | STL | 2008-07-04 | 603 | 603 | 10665012 |  | No Sample Type | Sample filtered through a 20-25um filter prior to analysis for metals only.
Calcium (Diss) (mg/l) |  | Skelbrooke | SK12 | STL | 2008-07-04 | 418 | 418 | 10665021 |  | No Sample Type | Sample filtered through a 20-25um filter prior to analysis for metals only.
Calcium (Diss) (mg/l) |  | Skelbrooke | SK21 | STL | 2008-07-04 | 148 | 148 | 10665024 |  | No Sample Type | Sample filtered through a 20-25um filter prior to analysis for metals only.
Chloride | mg/l | Skelbrooke | SK02 | STL | 2008-07-04 | 98 | 98 | 10665011 |  | No Sample Type | Sample filtered through a 20-25um filter prior to analysis for metals only.
Chloride | mg/l | Skelbrooke | SK03 | STL | 2008-07-04 | 43 | 43 | 10665012 |  | No Sample Type | Sample filtered through a 20-25um filter prior to analysis for metals only.
Chloride | mg/l | Skelbrooke | SK12 | STL | 2008-07-04 | 47 | 47 | 10665021 |  | No Sample Type | Sample filtered through a 20-25um filter prior to analysis for metals only.
Chloride | mg/l | Skelbrooke | SK21 | STL | 2008-07-04 | 111 | 111 | 10665024 |  | No Sample Type | Sample filtered through a 20-25um filter prior to analysis for metals only.
Chromium (Diss) (mg/l) |  | Skelbrooke | SK02 | STL | 2008-07-04 | <0.005 | 0.005 | 10665011 |  | No Sample Type | Sample filtered through a 20-25um filter prior to analysis for metals only.
Chromium (Diss) (mg/l) |  | Skelbrooke | SK03 | STL | 2008-07-04 | <0.005 | 0.005 | 10665012 |  | No Sample Type | Sample filtered through a 20-25um filter prior to analysis for metals only.
Chromium (Diss) (mg/l) |  | Skelbrooke | SK12 | STL | 2008-07-04 | <0.005 | 0.005 | 10665021 |  | No Sample Type | Sample filtered through a 20-25um filter prior to analysis for metals only.
Chromium (Diss) (mg/l) |  | Skelbrooke | SK21 | STL | 2008-07-04 | <0.005 | 0.005 | 10665024 |  | No Sample Type | Sample filtered through a 20-25um filter prior to analysis for metals only.
COD | mg/l | Skelbrooke | SK02 | STL | 2008-07-04 | 96 | 96 | 10665011 |  | No Sample Type | Sample filtered through a 20-25um filter prior to analysis for metals only.
COD | mg/l | Skelbrooke | SK03 | STL | 2008-07-04 | 1252 | 1252 | 10665012 |  | No Sample Type | Sample filtered through a 20-25um filter prior to analysis for metals only.
COD | mg/l | Skelbrooke | SK12 | STL | 2008-07-04 | 492 | 492 | 10665021 |  | No Sample Type | Sample filtered through a 20-25um filter prior to analysis for metals only.
COD | mg/l | Skelbrooke | SK21 | STL | 2008-07-04 | 130 | 130 | 10665024 |  | No Sample Type | Sample filtered through a 20-25um filter prior to analysis for metals only.
Conductivity (Field) (uS / cm) |  | Skelbrooke | SK02 | enitial | 2008-07-04 | 1308 | 1308 |  |  | No Sample Type
Conductivity (Field) (uS / cm) |  | Skelbrooke | SK03 | enitial | 2008-07-04 | 2647 | 2647 |  |  | No Sample Type
Conductivity (Field) (uS / cm) |  | Skelbrooke | SK21 | enitial | 2008-07-04 | 1202 | 1202 |  |  | No Sample Type
Conductivity (uS / cm) |  | Skelbrooke | SK02 | STL | 2008-07-04 | 1220 | 1220 | 10665011 |  | No Sample Type | Sample filtered through a 20-25um filter prior to analysis for metals only.
Conductivity (uS / cm) |  | Skelbrooke | SK03 | STL | 2008-07-04 | 2570 | 2570 | 10665012 |  | No Sample Type | Sample filtered through a 20-25um filter prior to analysis for metals only.
Conductivity (uS / cm) |  | Skelbrooke | SK12 | STL | 2008-07-04 | 2070 | 2070 | 10665021 |  | No Sample Type | Sample filtered through a 20-25um filter prior to analysis for metals only.
Conductivity (uS / cm) |  | Skelbrooke | SK21 | STL | 2008-07-04 | 1130 | 1130 | 10665024 |  | No Sample Type | Sample filtered through a 20-25um filter prior to analysis for metals only.
Copper (Diss) (mg/l) |  | Skelbrooke | SK02 | STL | 2008-07-04 | 0.006 | 0.006 | 10665011 |  | No Sample Type | Sample filtered through a 20-25um filter prior to analysis for metals only.
Copper (Diss) (mg/l) |  | Skelbrooke | SK03 | STL | 2008-07-04 | <0.005 | 0.005 | 10665012 |  | No Sample Type | Sample filtered through a 20-25um filter prior to analysis for metals only.
Copper (Diss) (mg/l) |  | Skelbrooke | SK12 | STL | 2008-07-04 | <0.005 | 0.005 | 10665021 |  | No Sample Type | Sample filtered through a 20-25um filter prior to analysis for metals only.
Copper (Diss) (mg/l) |  | Skelbrooke | SK21 | STL | 2008-07-04 | <0.005 | 0.005 | 10665024 |  | No Sample Type | Sample filtered through a 20-25um filter prior to analysis for metals only.
Dissolved Oxygen (Lab) | mg/l | Skelbrooke | SK02 | STL | 2008-07-04 | 3.1 | 3.1 | 10665011 |  | No Sample Type | Sample filtered through a 20-25um filter prior to analysis for metals only.
Dissolved Oxygen (Lab) | mg/l | Skelbrooke | SK03 | STL | 2008-07-04 | <0.5 | 0.5 | 10665012 |  | No Sample Type | Sample filtered through a 20-25um filter prior to analysis for metals only.
Dissolved Oxygen (Lab) | mg/l | Skelbrooke | SK12 | STL | 2008-07-04 | <0.5 | 0.5 | 10665021 |  | No Sample Type | Sample filtered through a 20-25um filter prior to analysis for metals only.
Dissolved Oxygen (Lab) | mg/l | Skelbrooke | SK21 | STL | 2008-07-04 | 2.8 | 2.8 | 10665024 |  | No Sample Type | Sample filtered through a 20-25um filter prior to analysis for metals only.
Iron (Diss) (mg/l) |  | Skelbrooke | SK02 | STL | 2008-07-04 | 0.53 | 0.53 | 10665011 |  | No Sample Type | Sample filtered through a 20-25um filter prior to analysis for metals only.
Iron (Diss) (mg/l) |  | Skelbrooke | SK03 | STL | 2008-07-04 | 0.87 | 0.87 | 10665012 |  | No Sample Type | Sample filtered through a 20-25um filter prior to analysis for metals only.
Iron (Diss) (mg/l) |  | Skelbrooke | SK12 | STL | 2008-07-04 | 0.42 | 0.42 | 10665021 |  | No Sample Type | Sample filtered through a 20-25um filter prior to analysis for metals only.
Iron (Diss) (mg/l) |  | Skelbrooke | SK21 | STL | 2008-07-04 | 0.6 | 0.6 | 10665024 |  | No Sample Type | Sample filtered through a 20-25um filter prior to analysis for metals only.
Lead (Diss) (mg/l) |  | Skelbrooke | SK02 | STL | 2008-07-04 | <0.005 | 0.005 | 10665011 |  | No Sample Type | Sample filtered through a 20-25um filter prior to analysis for metals only.
Lead (Diss) (mg/l) |  | Skelbrooke | SK03 | STL | 2008-07-04 | <0.005 | 0.005 | 10665012 |  | No Sample Type | Sample filtered through a 20-25um filter prior to analysis for metals only.
Lead (Diss) (mg/l) |  | Skelbrooke | SK12 | STL | 2008-07-04 | <0.005 | 0.005 | 10665021 |  | No Sample Type | Sample filtered through a 20-25um filter prior to analysis for metals only.
Lead (Diss) (mg/l) |  | Skelbrooke | SK21 | STL | 2008-07-04 | <0.005 | 0.005 | 10665024 |  | No Sample Type | Sample filtered through a 20-25um filter prior to analysis for metals only.
m,p-xylene (ug/l) |  | Skelbrooke | SK02 | STL | 2008-07-04 | 0.27 | 0.27 | 10665011 |  | No Sample Type | Sample filtered through a 20-25um filter prior to analysis for metals only.
m,p-xylene (ug/l) |  | Skelbrooke | SK03 | STL | 2008-07-04 | 0.21 | 0.21 | 10665012 |  | No Sample Type | Sample filtered through a 20-25um filter prior to analysis for metals only.
Magnesium (Diss) (mg/l) |  | Skelbrooke | SK02 | STL | 2008-07-04 | 72 | 72 | 10665011 |  | No Sample Type | Sample filtered through a 20-25um filter prior to analysis for metals only.
Magnesium (Diss) (mg/l) |  | Skelbrooke | SK03 | STL | 2008-07-04 | 132 | 132 | 10665012 |  | No Sample Type | Sample filtered through a 20-25um filter prior to analysis for metals only.
Magnesium (Diss) (mg/l) |  | Skelbrooke | SK12 | STL | 2008-07-04 | 148 | 148 | 10665021 |  | No Sample Type | Sample filtered through a 20-25um filter prior to analysis for metals only.
Magnesium (Diss) (mg/l) |  | Skelbrooke | SK21 | STL | 2008-07-04 | 67 | 67 | 10665024 |  | No Sample Type | Sample filtered through a 20-25um filter prior to analysis for metals only.
Manganese (Diss) (mg/l) |  | Skelbrooke | SK02 | STL | 2008-07-04 | 0.098 | 0.098 | 10665011 |  | No Sample Type | Sample filtered through a 20-25um filter prior to analysis for metals only.
Manganese (Diss) (mg/l) |  | Skelbrooke | SK03 | STL | 2008-07-04 | 2.83 | 2.83 | 10665012 |  | No Sample Type | Sample filtered through a 20-25um filter prior to analysis for metals only.
Manganese (Diss) (mg/l) |  | Skelbrooke | SK12 | STL | 2008-07-04 | 1.56 | 1.56 | 10665021 |  | No Sample Type | Sample filtered through a 20-25um filter prior to analysis for metals only.
Manganese (Diss) (mg/l) |  | Skelbrooke | SK21 | STL | 2008-07-04 | 0.078 | 0.078 | 10665024 |  | No Sample Type | Sample filtered through a 20-25um filter prior to analysis for metals only.
MCPP (Mecoprop) (UG/L) |  | Skelbrooke | SK02 | STL | 2008-07-04 | <0.04 | 0.04 | 10665011 |  | No Sample Type | Sample filtered through a 20-25um filter prior to analysis for metals only.
MCPP (Mecoprop) (UG/L) |  | Skelbrooke | SK03 | STL | 2008-07-04 | <0.04 | 0.04 | 10665012 |  | No Sample Type | Sample filtered through a 20-25um filter prior to analysis for metals only.
MCPP (Mecoprop) (UG/L) |  | Skelbrooke | SK21 | STL | 2008-07-04 | <0.04 | 0.04 | 10665024 |  | No Sample Type | Sample filtered through a 20-25um filter prior to analysis for metals only.
Nickel (Diss) (mg/l) |  | Skelbrooke | SK02 | STL | 2008-07-04 | <0.005 | 0.005 | 10665011 |  | No Sample Type | Sample filtered through a 20-25um filter prior to analysis for metals only.
Nickel (Diss) (mg/l) |  | Skelbrooke | SK03 | STL | 2008-07-04 | <0.005 | 0.005 | 10665012 |  | No Sample Type | Sample filtered through a 20-25um filter prior to analysis for metals only.
Nickel (Diss) (mg/l) |  | Skelbrooke | SK12 | STL | 2008-07-04 | <0.005 | 0.005 | 10665021 |  | No Sample Type | Sample filtered through a 20-25um filter prior to analysis for metals only.
Nickel (Diss) (mg/l) |  | Skelbrooke | SK21 | STL | 2008-07-04 | <0.005 | 0.005 | 10665024 |  | No Sample Type | Sample filtered through a 20-25um filter prior to analysis for metals only.
pH (Field) |  | Skelbrooke | SK02 | enitial | 2008-07-04 | 8.13 | 8.13 |  |  | No Sample Type
pH (Field) |  | Skelbrooke | SK03 | enitial | 2008-07-04 | 7.99 | 7.99 |  |  | No Sample Type
pH (Field) |  | Skelbrooke | SK21 | enitial | 2008-07-04 | 7.8 | 7.8 |  |  | No Sample Type
pH (Lab) |  | Skelbrooke | SK02 | STL | 2008-07-04 | 7.7 | 7.7 | 10665011 |  | No Sample Type | Sample filtered through a 20-25um filter prior to analysis for metals only.
pH (Lab) |  | Skelbrooke | SK03 | STL | 2008-07-04 | 7.4 | 7.4 | 10665012 |  | No Sample Type | Sample filtered through a 20-25um filter prior to analysis for metals only.
pH (Lab) |  | Skelbrooke | SK12 | STL | 2008-07-04 | 7.4 | 7.4 | 10665021 |  | No Sample Type | Sample filtered through a 20-25um filter prior to analysis for metals only.
pH (Lab) |  | Skelbrooke | SK21 | STL | 2008-07-04 | 7.6 | 7.6 | 10665024 |  | No Sample Type | Sample filtered through a 20-25um filter prior to analysis for metals only.
Potassium (Diss) (mg/l) |  | Skelbrooke | SK02 | STL | 2008-07-04 | 2.7 | 2.7 | 10665011 |  | No Sample Type | Sample filtered through a 20-25um filter prior to analysis for metals only.
Potassium (Diss) (mg/l) |  | Skelbrooke | SK03 | STL | 2008-07-04 | 8.3 | 8.3 | 10665012 |  | No Sample Type | Sample filtered through a 20-25um filter prior to analysis for metals only.
Potassium (Diss) (mg/l) |  | Skelbrooke | SK12 | STL | 2008-07-04 | 2.7 | 2.7 | 10665021 |  | No Sample Type | Sample filtered through a 20-25um filter prior to analysis for metals only.
Potassium (Diss) (mg/l) |  | Skelbrooke | SK21 | STL | 2008-07-04 | 2.4 | 2.4 | 10665024 |  | No Sample Type | Sample filtered through a 20-25um filter prior to analysis for metals only.
Sodium (Diss) (mg/l) |  | Skelbrooke | SK02 | STL | 2008-07-04 | 49 | 49 | 10665011 |  | No Sample Type | Sample filtered through a 20-25um filter prior to analysis for metals only.
Sodium (Diss) (mg/l) |  | Skelbrooke | SK03 | STL | 2008-07-04 | 19 | 19 | 10665012 |  | No Sample Type | Sample filtered through a 20-25um filter prior to analysis for metals only.
Sodium (Diss) (mg/l) |  | Skelbrooke | SK12 | STL | 2008-07-04 | 22 | 22 | 10665021 |  | No Sample Type | Sample filtered through a 20-25um filter prior to analysis for metals only.
Sodium (Diss) (mg/l) |  | Skelbrooke | SK21 | STL | 2008-07-04 | 32 | 32 | 10665024 |  | No Sample Type | Sample filtered through a 20-25um filter prior to analysis for metals only.
Suspended Solids (mg/l) |  | Skelbrooke | SK02 | STL | 2008-07-04 | 1180 | 1180 | 10665011 |  | No Sample Type | Sample filtered through a 20-25um filter prior to analysis for metals only.
Suspended Solids (mg/l) |  | Skelbrooke | SK03 | STL | 2008-07-04 | 41300 | 41300 | 10665012 |  | No Sample Type | Sample filtered through a 20-25um filter prior to analysis for metals only.
Suspended Solids (mg/l) |  | Skelbrooke | SK12 | STL | 2008-07-04 | 8070 | 8070 | 10665021 |  | No Sample Type | Sample filtered through a 20-25um filter prior to analysis for metals only.
Suspended Solids (mg/l) |  | Skelbrooke | SK21 | STL | 2008-07-04 | 2160 | 2160 | 10665024 |  | No Sample Type | Sample filtered through a 20-25um filter prior to analysis for metals only.
Toluene (ug/l) |  | Skelbrooke | SK02 | STL | 2008-07-04 | 0.11 | 0.11 | 10665011 |  | No Sample Type | Sample filtered through a 20-25um filter prior to analysis for metals only.
Toluene (ug/l) |  | Skelbrooke | SK03 | STL | 2008-07-04 | <0.10 | 0.1 | 10665012 |  | No Sample Type | Sample filtered through a 20-25um filter prior to analysis for metals only.
Total Organic Carbon (mg/l) |  | Skelbrooke | SK02 | STL | 2008-07-04 | 5.2 | 5.2 | 10665011 |  | No Sample Type | Sample filtered through a 20-25um filter prior to analysis for metals only.
Total Organic Carbon (mg/l) |  | Skelbrooke | SK03 | STL | 2008-07-04 | 5.4 | 5.4 | 10665012 |  | No Sample Type | Sample filtered through a 20-25um filter prior to analysis for metals only.
Total Organic Carbon (mg/l) |  | Skelbrooke | SK12 | STL | 2008-07-04 | 6.1 | 6.1 | 10665021 |  | No Sample Type | Sample filtered through a 20-25um filter prior to analysis for metals only.
Total Organic Carbon (mg/l) |  | Skelbrooke | SK21 | STL | 2008-07-04 | 3.1 | 3.1 | 10665024 |  | No Sample Type | Sample filtered through a 20-25um filter prior to analysis for metals only.
Total Oxidised Nitrogen (mg/l) |  | Skelbrooke | SK02 | STL | 2008-07-04 | 2.3 | 2.3 | 10665011 |  | No Sample Type | Sample filtered through a 20-25um filter prior to analysis for metals only.
Total Oxidised Nitrogen (mg/l) |  | Skelbrooke | SK03 | STL | 2008-07-04 | <0.3 | 0.3 | 10665012 |  | No Sample Type | Sample filtered through a 20-25um filter prior to analysis for metals only.
Total Oxidised Nitrogen (mg/l) |  | Skelbrooke | SK12 | STL | 2008-07-04 | 0.3 | 0.3 | 10665021 |  | No Sample Type | Sample filtered through a 20-25um filter prior to analysis for metals only.
Total Oxidised Nitrogen (mg/l) |  | Skelbrooke | SK21 | STL | 2008-07-04 | 22 | 22 | 10665024 |  | No Sample Type | Sample filtered through a 20-25um filter prior to analysis for metals only.
Total Sulphur (SO4:mg/l) |  | Skelbrooke | SK02 | STL | 2008-07-04 | 389 | 389 | 10665011 |  | No Sample Type | Sample filtered through a 20-25um filter prior to analysis for metals only.
Total Sulphur (SO4:mg/l) |  | Skelbrooke | SK03 | STL | 2008-07-04 | 1510 | 1510 | 10665012 |  | No Sample Type | Sample filtered through a 20-25um filter prior to analysis for metals only.
Total Sulphur (SO4:mg/l) |  | Skelbrooke | SK12 | STL | 2008-07-04 | 1040 | 1040 | 10665021 |  | No Sample Type | Sample filtered through a 20-25um filter prior to analysis for metals only.
Total Sulphur (SO4:mg/l) |  | Skelbrooke | SK21 | STL | 2008-07-04 | 171 | 171 | 10665024 |  | No Sample Type | Sample filtered through a 20-25um filter prior to analysis for metals only.
Water Level (mAOD) |  | Skelbrooke | SK01 | Calculation | 2008-07-04 | 22.03 | 22.03 |  |  | No Sample Type
Water Level (mAOD) |  | Skelbrooke | SK02 | Calculation | 2008-07-04 | 26.64 | 26.64 |  |  | No Sample Type
Water Level (mAOD) |  | Skelbrooke | SK03 | Calculation | 2008-07-04 | 27.92 | 27.92 |  |  | No Sample Type
Water Level (mAOD) |  | Skelbrooke | SK21 | Calculation | 2008-07-04 | 29.42 | 29.42 |  |  | No Sample Type
Water Temperature (Deg C) |  | Skelbrooke | SK02 | enitial | 2008-07-04 | 11.6 | 11.6 |  |  | No Sample Type
Water Temperature (Deg C) |  | Skelbrooke | SK03 | enitial | 2008-07-04 | 11.6 | 11.6 |  |  | No Sample Type
Water Temperature (Deg C) |  | Skelbrooke | SK21 | enitial | 2008-07-04 | 11.3 | 11.3 |  |  | No Sample Type
Zinc (Diss) (mg/l) |  | Skelbrooke | SK02 | STL | 2008-07-04 | 0.016 | 0.016 | 10665011 |  | No Sample Type | Sample filtered through a 20-25um filter prior to analysis for metals only.
Zinc (Diss) (mg/l) |  | Skelbrooke | SK03 | STL | 2008-07-04 | 0.011 | 0.011 | 10665012 |  | No Sample Type | Sample filtered through a 20-25um filter prior to analysis for metals only.
Zinc (Diss) (mg/l) |  | Skelbrooke | SK12 | STL | 2008-07-04 | 0.013 | 0.013 | 10665021 |  | No Sample Type | Sample filtered through a 20-25um filter prior to analysis for metals only.
Zinc (Diss) (mg/l) |  | Skelbrooke | SK21 | STL | 2008-07-04 | 0.009 | 0.009 | 10665024 |  | No Sample Type | Sample filtered through a 20-25um filter prior to analysis for metals only.
Ammoniacal Nitrogen (N:mg/l) |  | Skelbrooke | SK02 | STL | 2008-08-15 | <0.04 | 0.04 | 10727068 |  | No Sample Type | Sample filtered through a 20-25um filter prior to analysis for metals only.
Ammoniacal Nitrogen (N:mg/l) |  | Skelbrooke | SK03 | STL | 2008-08-15 | 0.3 | 0.3 | 10727069 |  | No Sample Type | Sample filtered through a 20-25um filter prior to analysis for metals only.
Ammoniacal Nitrogen (N:mg/l) |  | Skelbrooke | SK04 | STL | 2008-08-15 | <0.04 | 0.04 | 10727070 |  | No Sample Type
Ammoniacal Nitrogen (N:mg/l) |  | Skelbrooke | SK05 | STL | 2008-08-15 | <0.04 | 0.04 | 10727071 |  | No Sample Type
Ammoniacal Nitrogen (N:mg/l) |  | Skelbrooke | SK07 | STL | 2008-08-15 | 0.16 | 0.16 | 10727073 |  | No Sample Type
Ammoniacal Nitrogen (N:mg/l) |  | Skelbrooke | SK08 | STL | 2008-08-15 | <0.04 | 0.04 | 10727074 |  | No Sample Type
Ammoniacal Nitrogen (N:mg/l) |  | Skelbrooke | SK09 | STL | 2008-08-15 | <0.04 | 0.04 | 10727075 |  | No Sample Type
Ammoniacal Nitrogen (N:mg/l) |  | Skelbrooke | SK10 | STL | 2008-08-15 | <0.04 | 0.04 | 10727076 |  | No Sample Type
Ammoniacal Nitrogen (N:mg/l) |  | Skelbrooke | SK11 | STL | 2008-08-15 | <0.04 | 0.04 | 10727077 |  | No Sample Type
Ammoniacal Nitrogen (N:mg/l) |  | Skelbrooke | SK12 | STL | 2008-08-15 | 0.11 | 0.11 | 10727078 |  | No Sample Type
Ammoniacal Nitrogen (N:mg/l) |  | Skelbrooke | SK21 | STL | 2008-08-15 | <0.04 | 0.04 | 10727081 |  | No Sample Type
Ammoniacal Nitrogen (N:mg/l) |  | Skelbrooke | SKSW01 | STL | 2008-08-15 | 0.4 | 0.4 | 10727082 |  | No Sample Type
Ammoniacal Nitrogen (N:mg/l) |  | Skelbrooke | SKSW03 | STL | 2008-08-15 | 0.45 | 0.45 | 10727084 |  | No Sample Type
BOD | mg/l | Skelbrooke | SK02 | STL | 2008-08-15 | <1 | 1 | 10727068 |  | No Sample Type | Sample filtered through a 20-25um filter prior to analysis for metals only.
BOD | mg/l | Skelbrooke | SK03 | STL | 2008-08-15 | <1 | 1 | 10727069 |  | No Sample Type | Sample filtered through a 20-25um filter prior to analysis for metals only.
BOD | mg/l | Skelbrooke | SK04 | STL | 2008-08-15 | 3 | 3 | 10727070 |  | No Sample Type
BOD | mg/l | Skelbrooke | SK05 | STL | 2008-08-15 | 3 | 3 | 10727071 |  | No Sample Type
BOD | mg/l | Skelbrooke | SK07 | STL | 2008-08-15 | 3 | 3 | 10727073 |  | No Sample Type
BOD | mg/l | Skelbrooke | SK08 | STL | 2008-08-15 | <1 | 1 | 10727074 |  | No Sample Type
BOD | mg/l | Skelbrooke | SK09 | STL | 2008-08-15 | 1 | 1 | 10727075 |  | No Sample Type
BOD | mg/l | Skelbrooke | SK10 | STL | 2008-08-15 | 1 | 1 | 10727076 |  | No Sample Type
BOD | mg/l | Skelbrooke | SK11 | STL | 2008-08-15 | 2 | 2 | 10727077 |  | No Sample Type
BOD | mg/l | Skelbrooke | SK12 | STL | 2008-08-15 | 16 | 16 | 10727078 |  | No Sample Type
BOD | mg/l | Skelbrooke | SK21 | STL | 2008-08-15 | 2 | 2 | 10727081 |  | No Sample Type
BOD | mg/l | Skelbrooke | SKSW01 | STL | 2008-08-15 | 5 | 5 | 10727082 |  | No Sample Type
BOD | mg/l | Skelbrooke | SKSW03 | STL | 2008-08-15 | 4 | 4 | 10727084 |  | No Sample Type
Chloride | mg/l | Skelbrooke | SK02 | STL | 2008-08-15 | 106 | 106 | 10727068 |  | No Sample Type | Sample filtered through a 20-25um filter prior to analysis for metals only.
Chloride | mg/l | Skelbrooke | SK03 | STL | 2008-08-15 | 41 | 41 | 10727069 |  | No Sample Type | Sample filtered through a 20-25um filter prior to analysis for metals only.
Chloride | mg/l | Skelbrooke | SK04 | STL | 2008-08-15 | 37 | 37 | 10727070 |  | No Sample Type
Chloride | mg/l | Skelbrooke | SK05 | STL | 2008-08-15 | 34 | 34 | 10727071 |  | No Sample Type
Chloride | mg/l | Skelbrooke | SK07 | STL | 2008-08-15 | 45 | 45 | 10727073 |  | No Sample Type
Chloride | mg/l | Skelbrooke | SK08 | STL | 2008-08-15 | 93 | 93 | 10727074 |  | No Sample Type
Chloride | mg/l | Skelbrooke | SK09 | STL | 2008-08-15 | 38 | 38 | 10727075 |  | No Sample Type
Chloride | mg/l | Skelbrooke | SK10 | STL | 2008-08-15 | 65 | 65 | 10727076 |  | No Sample Type
Chloride | mg/l | Skelbrooke | SK11 | STL | 2008-08-15 | 50 | 50 | 10727077 |  | No Sample Type
Chloride | mg/l | Skelbrooke | SK12 | STL | 2008-08-15 | 53 | 53 | 10727078 |  | No Sample Type
Chloride | mg/l | Skelbrooke | SK21 | STL | 2008-08-15 | 109 | 109 | 10727081 |  | No Sample Type
Chloride | mg/l | Skelbrooke | SKSW01 | STL | 2008-08-15 | 46 | 46 | 10727082 |  | No Sample Type
Chloride | mg/l | Skelbrooke | SKSW03 | STL | 2008-08-15 | 69 | 69 | 10727084 |  | No Sample Type
COD | mg/l | Skelbrooke | SK02 | STL | 2008-08-15 | 37 | 37 | 10727068 |  | No Sample Type | Sample filtered through a 20-25um filter prior to analysis for metals only.
COD | mg/l | Skelbrooke | SK03 | STL | 2008-08-15 | 718 | 718 | 10727069 |  | No Sample Type | Sample filtered through a 20-25um filter prior to analysis for metals only.
COD | mg/l | Skelbrooke | SK04 | STL | 2008-08-15 | 352 | 352 | 10727070 |  | No Sample Type
COD | mg/l | Skelbrooke | SK05 | STL | 2008-08-15 | 114 | 114 | 10727071 |  | No Sample Type
COD | mg/l | Skelbrooke | SK07 | STL | 2008-08-15 | 466 | 466 | 10727073 |  | No Sample Type
COD | mg/l | Skelbrooke | SK08 | STL | 2008-08-15 | 50 | 50 | 10727074 |  | No Sample Type
COD | mg/l | Skelbrooke | SK09 | STL | 2008-08-15 | 320 | 320 | 10727075 |  | No Sample Type
COD | mg/l | Skelbrooke | SK10 | STL | 2008-08-15 | 418 | 418 | 10727076 |  | No Sample Type
COD | mg/l | Skelbrooke | SK11 | STL | 2008-08-15 | 116 | 116 | 10727077 |  | No Sample Type
COD | mg/l | Skelbrooke | SK12 | STL | 2008-08-15 | 294 | 294 | 10727078 |  | No Sample Type
COD | mg/l | Skelbrooke | SK21 | STL | 2008-08-15 | 146 | 146 | 10727081 |  | No Sample Type
COD | mg/l | Skelbrooke | SKSW01 | STL | 2008-08-15 | <20 | 20 | 10727082 |  | No Sample Type
COD | mg/l | Skelbrooke | SKSW03 | STL | 2008-08-15 | <20 | 20 | 10727084 |  | No Sample Type
Conductivity (Field) (uS / cm) |  | Skelbrooke | SK02 | enitial | 2008-08-15 | 1335 | 1335 |  |  | No Sample Type
Conductivity (Field) (uS / cm) |  | Skelbrooke | SK03 | enitial | 2008-08-15 | 2450 | 2450 |  |  | No Sample Type
Conductivity (Field) (uS / cm) |  | Skelbrooke | SK04 | enitial | 2008-08-15 | 1743 | 1743 |  |  | No Sample Type
Conductivity (Field) (uS / cm) |  | Skelbrooke | SK05 | enitial | 2008-08-15 | 2368 | 2368 |  |  | No Sample Type
Conductivity (Field) (uS / cm) |  | Skelbrooke | SK07 | enitial | 2008-08-15 | 1526 | 1526 |  |  | No Sample Type
Conductivity (Field) (uS / cm) |  | Skelbrooke | SK08 | enitial | 2008-08-15 | 1159 | 1159 |  |  | No Sample Type
Conductivity (Field) (uS / cm) |  | Skelbrooke | SK09 | enitial | 2008-08-15 | 1132 | 1132 |  |  | No Sample Type
Conductivity (Field) (uS / cm) |  | Skelbrooke | SK10 | enitial | 2008-08-15 | 2034 | 2034 |  |  | No Sample Type
Conductivity (Field) (uS / cm) |  | Skelbrooke | SK11 | enitial | 2008-08-15 | 2384 | 2384 |  |  | No Sample Type
Conductivity (Field) (uS / cm) |  | Skelbrooke | SK12 | enitial | 2008-08-15 | 1915 | 1915 |  |  | No Sample Type
Conductivity (Field) (uS / cm) |  | Skelbrooke | SK21 | enitial | 2008-08-15 | 1312 | 1312 |  |  | No Sample Type
Conductivity (Field) (uS / cm) |  | Skelbrooke | SKSW01 | enitial | 2008-08-15 | 1521 | 1521 |  |  | No Sample Type
Conductivity (Field) (uS / cm) |  | Skelbrooke | SKSW02 | enitial | 2008-08-15 | 1962 | 1962 |  |  | No Sample Type
Conductivity (Field) (uS / cm) |  | Skelbrooke | SKSW03 | enitial | 2008-08-15 | 1173 | 1173 |  |  | No Sample Type
Conductivity (uS / cm) |  | Skelbrooke | SK02 | STL | 2008-08-15 | 1240 | 1240 | 10727068 |  | No Sample Type | Sample filtered through a 20-25um filter prior to analysis for metals only.
Conductivity (uS / cm) |  | Skelbrooke | SK03 | STL | 2008-08-15 | 2280 | 2280 | 10727069 |  | No Sample Type | Sample filtered through a 20-25um filter prior to analysis for metals only.
Conductivity (uS / cm) |  | Skelbrooke | SK04 | STL | 2008-08-15 | 1420 | 1420 | 10727070 |  | No Sample Type
Conductivity (uS / cm) |  | Skelbrooke | SK05 | STL | 2008-08-15 | 2150 | 2150 | 10727071 |  | No Sample Type
Conductivity (uS / cm) |  | Skelbrooke | SK07 | STL | 2008-08-15 | 1250 | 1250 | 10727073 |  | No Sample Type
Conductivity (uS / cm) |  | Skelbrooke | SK08 | STL | 2008-08-15 | 1110 | 1110 | 10727074 |  | No Sample Type
Conductivity (uS / cm) |  | Skelbrooke | SK09 | STL | 2008-08-15 | 1250 | 1250 | 10727075 |  | No Sample Type
Conductivity (uS / cm) |  | Skelbrooke | SK10 | STL | 2008-08-15 | 1750 | 1750 | 10727076 |  | No Sample Type
Conductivity (uS / cm) |  | Skelbrooke | SK11 | STL | 2008-08-15 | 2220 | 2220 | 10727077 |  | No Sample Type
Conductivity (uS / cm) |  | Skelbrooke | SK12 | STL | 2008-08-15 | 1790 | 1790 | 10727078 |  | No Sample Type
Conductivity (uS / cm) |  | Skelbrooke | SK21 | STL | 2008-08-15 | 1090 | 1090 | 10727081 |  | No Sample Type
Conductivity (uS / cm) |  | Skelbrooke | SKSW01 | STL | 2008-08-15 | 1240 | 1240 | 10727082 |  | No Sample Type
Conductivity (uS / cm) |  | Skelbrooke | SKSW03 | STL | 2008-08-15 | 1020 | 1020 | 10727084 |  | No Sample Type
Dissolved Oxygen (Lab) | mg/l | Skelbrooke | SK02 | STL | 2008-08-15 | 4.4 | 4.4 | 10727068 |  | No Sample Type | Sample filtered through a 20-25um filter prior to analysis for metals only.
Dissolved Oxygen (Lab) | mg/l | Skelbrooke | SK03 | STL | 2008-08-15 | 1.2 | 1.2 | 10727069 |  | No Sample Type | Sample filtered through a 20-25um filter prior to analysis for metals only.
Dissolved Oxygen (Lab) | mg/l | Skelbrooke | SK04 | STL | 2008-08-15 | 2 | 2 | 10727070 |  | No Sample Type
Dissolved Oxygen (Lab) | mg/l | Skelbrooke | SK05 | STL | 2008-08-15 | 2.3 | 2.3 | 10727071 |  | No Sample Type
Dissolved Oxygen (Lab) | mg/l | Skelbrooke | SK07 | STL | 2008-08-15 | 3.2 | 3.2 | 10727073 |  | No Sample Type
Dissolved Oxygen (Lab) | mg/l | Skelbrooke | SK08 | STL | 2008-08-15 | 3.9 | 3.9 | 10727074 |  | No Sample Type
Dissolved Oxygen (Lab) | mg/l | Skelbrooke | SK09 | STL | 2008-08-15 | 5.5 | 5.5 | 10727075 |  | No Sample Type
Dissolved Oxygen (Lab) | mg/l | Skelbrooke | SK10 | STL | 2008-08-15 | 4.4 | 4.4 | 10727076 |  | No Sample Type
Dissolved Oxygen (Lab) | mg/l | Skelbrooke | SK11 | STL | 2008-08-15 | 1.6 | 1.6 | 10727077 |  | No Sample Type
Dissolved Oxygen (Lab) | mg/l | Skelbrooke | SK12 | STL | 2008-08-15 | <0.5 | 0.5 | 10727078 |  | No Sample Type
Dissolved Oxygen (Lab) | mg/l | Skelbrooke | SK21 | STL | 2008-08-15 | 2.7 | 2.7 | 10727081 |  | No Sample Type
Dissolved Oxygen (Lab) | mg/l | Skelbrooke | SKSW01 | STL | 2008-08-15 | 1.9 | 1.9 | 10727082 |  | No Sample Type
Dissolved Oxygen (Lab) | mg/l | Skelbrooke | SKSW03 | STL | 2008-08-15 | 2.3 | 2.3 | 10727084 |  | No Sample Type
m,p-xylene (ug/l) |  | Skelbrooke | SK02 | STL | 2008-08-15 | <0.10 | 0.1 | 10727068 |  | No Sample Type | Sample filtered through a 20-25um filter prior to analysis for metals only.
m,p-xylene (ug/l) |  | Skelbrooke | SK03 | STL | 2008-08-15 | <0.10 | 0.1 | 10727069 |  | No Sample Type | Sample filtered through a 20-25um filter prior to analysis for metals only.
MCPP (Mecoprop) (UG/L) |  | Skelbrooke | SK02 | STL | 2008-08-15 | <0.04 | 0.04 | 10727068 |  | No Sample Type | Sample filtered through a 20-25um filter prior to analysis for metals only.
MCPP (Mecoprop) (UG/L) |  | Skelbrooke | SK03 | STL | 2008-08-15 | <0.04 | 0.04 | 10727069 |  | No Sample Type | Sample filtered through a 20-25um filter prior to analysis for metals only.
MCPP (Mecoprop) (UG/L) |  | Skelbrooke | SK08 | STL | 2008-08-15 | <0.04 | 0.04 | 10727074 |  | No Sample Type
MCPP (Mecoprop) (UG/L) |  | Skelbrooke | SK09 | STL | 2008-08-15 | <0.04 | 0.04 | 10727075 |  | No Sample Type
MCPP (Mecoprop) (UG/L) |  | Skelbrooke | SK10 | STL | 2008-08-15 | <0.04 | 0.04 | 10727076 |  | No Sample Type
MCPP (Mecoprop) (UG/L) |  | Skelbrooke | SK11 | STL | 2008-08-15 | <0.04 | 0.04 | 10727077 |  | No Sample Type
MCPP (Mecoprop) (UG/L) |  | Skelbrooke | SK21 | STL | 2008-08-15 | <0.04 | 0.04 | 10727081 |  | No Sample Type
MCPP (Mecoprop) (UG/L) |  | Skelbrooke | SKSW01 | STL | 2008-08-15 | 0.09 | 0.09 | 10727082 |  | No Sample Type
MCPP (Mecoprop) (UG/L) |  | Skelbrooke | SKSW03 | STL | 2008-08-15 | <0.04 | 0.04 | 10727084 |  | No Sample Type
pH (Field) |  | Skelbrooke | SK02 | enitial | 2008-08-15 | 7.39 | 7.39 |  |  | No Sample Type
pH (Field) |  | Skelbrooke | SK03 | enitial | 2008-08-15 | 7.19 | 7.19 |  |  | No Sample Type
pH (Field) |  | Skelbrooke | SK04 | enitial | 2008-08-15 | 7.49 | 7.49 |  |  | No Sample Type
pH (Field) |  | Skelbrooke | SK05 | enitial | 2008-08-15 | 7.45 | 7.45 |  |  | No Sample Type
pH (Field) |  | Skelbrooke | SK07 | enitial | 2008-08-15 | 8.08 | 8.08 |  |  | No Sample Type
pH (Field) |  | Skelbrooke | SK08 | enitial | 2008-08-15 | 7.7 | 7.7 |  |  | No Sample Type
pH (Field) |  | Skelbrooke | SK09 | enitial | 2008-08-15 | 7.89 | 7.89 |  |  | No Sample Type
pH (Field) |  | Skelbrooke | SK10 | enitial | 2008-08-15 | 7.77 | 7.77 |  |  | No Sample Type
pH (Field) |  | Skelbrooke | SK11 | enitial | 2008-08-15 | 7.42 | 7.42 |  |  | No Sample Type
pH (Field) |  | Skelbrooke | SK12 | enitial | 2008-08-15 | 7.57 | 7.57 |  |  | No Sample Type
pH (Field) |  | Skelbrooke | SK21 | enitial | 2008-08-15 | 7.72 | 7.72 |  |  | No Sample Type
pH (Field) |  | Skelbrooke | SKSW01 | enitial | 2008-08-15 | 7.22 | 7.22 |  |  | No Sample Type
pH (Field) |  | Skelbrooke | SKSW02 | enitial | 2008-08-15 | 7.73 | 7.73 |  |  | No Sample Type
pH (Field) |  | Skelbrooke | SKSW03 | enitial | 2008-08-15 | 8.16 | 8.16 |  |  | No Sample Type
pH (Lab) |  | Skelbrooke | SK02 | STL | 2008-08-15 | 7.9 | 7.9 | 10727068 |  | No Sample Type | Sample filtered through a 20-25um filter prior to analysis for metals only.
pH (Lab) |  | Skelbrooke | SK03 | STL | 2008-08-15 | 7.8 | 7.8 | 10727069 |  | No Sample Type | Sample filtered through a 20-25um filter prior to analysis for metals only.
pH (Lab) |  | Skelbrooke | SK04 | STL | 2008-08-15 | 7.6 | 7.6 | 10727070 |  | No Sample Type
pH (Lab) |  | Skelbrooke | SK05 | STL | 2008-08-15 | 7.7 | 7.7 | 10727071 |  | No Sample Type
pH (Lab) |  | Skelbrooke | SK07 | STL | 2008-08-15 | 7.7 | 7.7 | 10727073 |  | No Sample Type
pH (Lab) |  | Skelbrooke | SK08 | STL | 2008-08-15 | 7.8 | 7.8 | 10727074 |  | No Sample Type
pH (Lab) |  | Skelbrooke | SK09 | STL | 2008-08-15 | 7.7 | 7.7 | 10727075 |  | No Sample Type
pH (Lab) |  | Skelbrooke | SK10 | STL | 2008-08-15 | 7.6 | 7.6 | 10727076 |  | No Sample Type
pH (Lab) |  | Skelbrooke | SK11 | STL | 2008-08-15 | 7.7 | 7.7 | 10727077 |  | No Sample Type
pH (Lab) |  | Skelbrooke | SK12 | STL | 2008-08-15 | 7.6 | 7.6 | 10727078 |  | No Sample Type
pH (Lab) |  | Skelbrooke | SK21 | STL | 2008-08-15 | 7.8 | 7.8 | 10727081 |  | No Sample Type
pH (Lab) |  | Skelbrooke | SKSW01 | STL | 2008-08-15 | 7 | 7 | 10727082 |  | No Sample Type
pH (Lab) |  | Skelbrooke | SKSW03 | STL | 2008-08-15 | 7.6 | 7.6 | 10727084 |  | No Sample Type
Suspended Solids (mg/l) |  | Skelbrooke | SK02 | STL | 2008-08-15 | 280 | 280 | 10727068 |  | No Sample Type | Sample filtered through a 20-25um filter prior to analysis for metals only.
Suspended Solids (mg/l) |  | Skelbrooke | SK03 | STL | 2008-08-15 | 9370 | 9370 | 10727069 |  | No Sample Type | Sample filtered through a 20-25um filter prior to analysis for metals only.
Suspended Solids (mg/l) |  | Skelbrooke | SK04 | STL | 2008-08-15 | 6950 | 6950 | 10727070 |  | No Sample Type
Suspended Solids (mg/l) |  | Skelbrooke | SK05 | STL | 2008-08-15 | 1250 | 1250 | 10727071 |  | No Sample Type
Suspended Solids (mg/l) |  | Skelbrooke | SK07 | STL | 2008-08-15 | 2620 | 2620 | 10727073 |  | No Sample Type
Suspended Solids (mg/l) |  | Skelbrooke | SK08 | STL | 2008-08-15 | 1000 | 1000 | 10727074 |  | No Sample Type
Suspended Solids (mg/l) |  | Skelbrooke | SK09 | STL | 2008-08-15 | 4110 | 4110 | 10727075 |  | No Sample Type
Suspended Solids (mg/l) |  | Skelbrooke | SK10 | STL | 2008-08-15 | 7250 | 7250 | 10727076 |  | No Sample Type
Suspended Solids (mg/l) |  | Skelbrooke | SK11 | STL | 2008-08-15 | 1790 | 1790 | 10727077 |  | No Sample Type
Suspended Solids (mg/l) |  | Skelbrooke | SK12 | STL | 2008-08-15 | 1970 | 1970 | 10727078 |  | No Sample Type
Suspended Solids (mg/l) |  | Skelbrooke | SK21 | STL | 2008-08-15 | 2980 | 2980 | 10727081 |  | No Sample Type
Suspended Solids (mg/l) |  | Skelbrooke | SKSW01 | STL | 2008-08-15 | 29 | 29 | 10727082 |  | No Sample Type
Suspended Solids (mg/l) |  | Skelbrooke | SKSW03 | STL | 2008-08-15 | 10 | 10 | 10727084 |  | No Sample Type
Toluene (ug/l) |  | Skelbrooke | SK02 | STL | 2008-08-15 | <0.10 | 0.1 | 10727068 |  | No Sample Type | Sample filtered through a 20-25um filter prior to analysis for metals only.
Toluene (ug/l) |  | Skelbrooke | SK03 | STL | 2008-08-15 | <0.10 | 0.1 | 10727069 |  | No Sample Type | Sample filtered through a 20-25um filter prior to analysis for metals only.
Water Level (mAOD) |  | Skelbrooke | SK01 | Calculation | 2008-08-15 | 21.86 | 21.86 |  |  | No Sample Type
Water Level (mAOD) |  | Skelbrooke | SK02 | Calculation | 2008-08-15 | 26.68 | 26.68 |  |  | No Sample Type
Water Level (mAOD) |  | Skelbrooke | SK03 | Calculation | 2008-08-15 | 27.87 | 27.87 |  |  | No Sample Type
Water Level (mAOD) |  | Skelbrooke | SK04 | Calculation | 2008-08-15 | 32.63 | 32.63 |  |  | No Sample Type
Water Level (mAOD) |  | Skelbrooke | SK05 | Calculation | 2008-08-15 | 34.21 | 34.21 |  |  | No Sample Type
Water Level (mAOD) |  | Skelbrooke | SK07 | Calculation | 2008-08-15 | 36.69 | 36.69 |  |  | No Sample Type
Water Level (mAOD) |  | Skelbrooke | SK08 | Calculation | 2008-08-15 | 31.23 | 31.23 |  |  | No Sample Type
Water Level (mAOD) |  | Skelbrooke | SK09 | Calculation | 2008-08-15 | 37.17 | 37.17 |  |  | No Sample Type
Water Level (mAOD) |  | Skelbrooke | SK10 | Calculation | 2008-08-15 | 37.48 | 37.48 |  |  | No Sample Type
Water Level (mAOD) |  | Skelbrooke | SK11 | Calculation | 2008-08-15 | 37.3 | 37.3 |  |  | No Sample Type
Water Level (mAOD) |  | Skelbrooke | SK12 | Calculation | 2008-08-15 | 41.91 | 41.91 |  |  | No Sample Type
Water Level (mAOD) |  | Skelbrooke | SK21 | Calculation | 2008-08-15 | 29.14 | 29.14 |  |  | No Sample Type
Water Level (mAOD) |  | Skelbrooke | SKSW01 | Calculation | 2008-08-15 | 24.41 | 24.41 |  |  | No Sample Type
Water Temperature (Deg C) |  | Skelbrooke | SK02 | enitial | 2008-08-15 | 13.5 | 13.5 |  |  | No Sample Type
Water Temperature (Deg C) |  | Skelbrooke | SK03 | enitial | 2008-08-15 | 14.8 | 14.8 |  |  | No Sample Type
Water Temperature (Deg C) |  | Skelbrooke | SK04 | enitial | 2008-08-15 | 15.2 | 15.2 |  |  | No Sample Type
Water Temperature (Deg C) |  | Skelbrooke | SK05 | enitial | 2008-08-15 | 14.6 | 14.6 |  |  | No Sample Type
Water Temperature (Deg C) |  | Skelbrooke | SK07 | enitial | 2008-08-15 | 14.3 | 14.3 |  |  | No Sample Type
Water Temperature (Deg C) |  | Skelbrooke | SK08 | enitial | 2008-08-15 | 14.5 | 14.5 |  |  | No Sample Type
Water Temperature (Deg C) |  | Skelbrooke | SK09 | enitial | 2008-08-15 | 17.5 | 17.5 |  |  | No Sample Type
Water Temperature (Deg C) |  | Skelbrooke | SK10 | enitial | 2008-08-15 | 16.7 | 16.7 |  |  | No Sample Type
Water Temperature (Deg C) |  | Skelbrooke | SK11 | enitial | 2008-08-15 | 14.4 | 14.4 |  |  | No Sample Type
Water Temperature (Deg C) |  | Skelbrooke | SK12 | enitial | 2008-08-15 | 12.5 | 12.5 |  |  | No Sample Type
Water Temperature (Deg C) |  | Skelbrooke | SK21 | enitial | 2008-08-15 | 12.9 | 12.9 |  |  | No Sample Type
Water Temperature (Deg C) |  | Skelbrooke | SKSW01 | enitial | 2008-08-15 | 20.4 | 20.4 |  |  | No Sample Type
Water Temperature (Deg C) |  | Skelbrooke | SKSW02 | enitial | 2008-08-15 | 16.2 | 16.2 |  |  | No Sample Type
Water Temperature (Deg C) |  | Skelbrooke | SKSW03 | enitial | 2008-08-15 | 18.7 | 18.7 |  |  | No Sample Type
Zinc (Diss) (mg/l) |  | Skelbrooke | SK02 | STL | 2008-08-15 | 0.005 | 0.005 | 10727068 |  | No Sample Type | Sample filtered through a 20-25um filter prior to analysis for metals only.
Zinc (Diss) (mg/l) |  | Skelbrooke | SK03 | STL | 2008-08-15 | 0.006 | 0.006 | 10727069 |  | No Sample Type | Sample filtered through a 20-25um filter prior to analysis for metals only.
Ammoniacal Nitrogen (N:mg/l) |  | Skelbrooke | SK02 | STL | 2008-09-10 | <0.04 | 0.04 | 10785961 |  | No Sample Type | Sample filtered through a 20-25um filter prior to analysis for metals only.
Ammoniacal Nitrogen (N:mg/l) |  | Skelbrooke | SK03 | STL | 2008-09-10 | 0.18 | 0.18 | 10785962 |  | No Sample Type | Sample filtered through a 20-25um filter prior to analysis for metals only. Low surrogate recovery for BTEX due to sample matrix.
Ammoniacal Nitrogen (N:mg/l) |  | Skelbrooke | SK04 | STL | 2008-09-10 | 0.13 | 0.13 | 10785963 |  | No Sample Type
Ammoniacal Nitrogen (N:mg/l) |  | Skelbrooke | SK05 | STL | 2008-09-10 | <0.04 | 0.04 | 10785964 |  | No Sample Type
Ammoniacal Nitrogen (N:mg/l) |  | Skelbrooke | SK06 | STL | 2008-09-10 | 0.65 | 0.65 | 10785965 |  | No Sample Type
Ammoniacal Nitrogen (N:mg/l) |  | Skelbrooke | SK07 | STL | 2008-09-10 | <0.04 | 0.04 | 10785966 |  | No Sample Type
Ammoniacal Nitrogen (N:mg/l) |  | Skelbrooke | SK08 | STL | 2008-09-10 | <0.04 | 0.04 | 10785967 |  | No Sample Type
Ammoniacal Nitrogen (N:mg/l) |  | Skelbrooke | SK09 | STL | 2008-09-10 | <0.04 | 0.04 | 10785968 |  | No Sample Type
Ammoniacal Nitrogen (N:mg/l) |  | Skelbrooke | SK10 | STL | 2008-09-10 | 0.06 | 0.06 | 10785969 |  | No Sample Type
Ammoniacal Nitrogen (N:mg/l) |  | Skelbrooke | SK11 | STL | 2008-09-10 | <0.04 | 0.04 | 10785970 |  | No Sample Type
Ammoniacal Nitrogen (N:mg/l) |  | Skelbrooke | SK12 | STL | 2008-09-10 | 0.38 | 0.38 | 10785971 |  | No Sample Type
Ammoniacal Nitrogen (N:mg/l) |  | Skelbrooke | SK21 | STL | 2008-09-10 | <0.04 | 0.04 | 10785974 |  | No Sample Type
Ammoniacal Nitrogen (N:mg/l) |  | Skelbrooke | SKSW01 | STL | 2008-09-10 | 0.05 | 0.05 | 10785975 |  | No Sample Type
Ammoniacal Nitrogen (N:mg/l) |  | Skelbrooke | SKSW02 | STL | 2008-09-10 | 0.29 | 0.29 | 10785976 |  | No Sample Type
Ammoniacal Nitrogen (N:mg/l) |  | Skelbrooke | SKSW03 | STL | 2008-09-10 | 1.34 | 1.34 | 10785977 |  | No Sample Type
BOD | mg/l | Skelbrooke | SK02 | STL | 2008-09-10 | <1 | 1 | 10785961 |  | No Sample Type | Sample filtered through a 20-25um filter prior to analysis for metals only.
BOD | mg/l | Skelbrooke | SK03 | STL | 2008-09-10 | 3 | 3 | 10785962 |  | No Sample Type | Sample filtered through a 20-25um filter prior to analysis for metals only. Low surrogate recovery for BTEX due to sample matrix.
BOD | mg/l | Skelbrooke | SK04 | STL | 2008-09-10 | <1 | 1 | 10785963 |  | No Sample Type
BOD | mg/l | Skelbrooke | SK05 | STL | 2008-09-10 | <1 | 1 | 10785964 |  | No Sample Type
BOD | mg/l | Skelbrooke | SK06 | STL | 2008-09-10 | 6 | 6 | 10785965 |  | No Sample Type
BOD | mg/l | Skelbrooke | SK07 | STL | 2008-09-10 | <1 | 1 | 10785966 |  | No Sample Type
BOD | mg/l | Skelbrooke | SK08 | STL | 2008-09-10 | <1 | 1 | 10785967 |  | No Sample Type
BOD | mg/l | Skelbrooke | SK09 | STL | 2008-09-10 | <1 | 1 | 10785968 |  | No Sample Type
BOD | mg/l | Skelbrooke | SK10 | STL | 2008-09-10 | <1 | 1 | 10785969 |  | No Sample Type
BOD | mg/l | Skelbrooke | SK11 | STL | 2008-09-10 | <1 | 1 | 10785970 |  | No Sample Type
BOD | mg/l | Skelbrooke | SK12 | STL | 2008-09-10 | 11 | 11 | 10785971 |  | No Sample Type
BOD | mg/l | Skelbrooke | SK21 | STL | 2008-09-10 | <1 | 1 | 10785974 |  | No Sample Type
BOD | mg/l | Skelbrooke | SKSW01 | STL | 2008-09-10 | <1 | 1 | 10785975 |  | No Sample Type
BOD | mg/l | Skelbrooke | SKSW02 | STL | 2008-09-10 | 1 | 1 | 10785976 |  | No Sample Type
BOD | mg/l | Skelbrooke | SKSW03 | STL | 2008-09-10 | <1 | 1 | 10785977 |  | No Sample Type
Chloride | mg/l | Skelbrooke | SK02 | STL | 2008-09-10 | 111 | 111 | 10785961 |  | No Sample Type | Sample filtered through a 20-25um filter prior to analysis for metals only.
Chloride | mg/l | Skelbrooke | SK03 | STL | 2008-09-10 | 47 | 47 | 10785962 |  | No Sample Type | Sample filtered through a 20-25um filter prior to analysis for metals only. Low surrogate recovery for BTEX due to sample matrix.
Chloride | mg/l | Skelbrooke | SK04 | STL | 2008-09-10 | 39 | 39 | 10785963 |  | No Sample Type
Chloride | mg/l | Skelbrooke | SK05 | STL | 2008-09-10 | 37 | 37 | 10785964 |  | No Sample Type
Chloride | mg/l | Skelbrooke | SK06 | STL | 2008-09-10 | 66 | 66 | 10785965 |  | No Sample Type
Chloride | mg/l | Skelbrooke | SK07 | STL | 2008-09-10 | 56 | 56 | 10785966 |  | No Sample Type
Chloride | mg/l | Skelbrooke | SK08 | STL | 2008-09-10 | 76 | 76 | 10785967 |  | No Sample Type
Chloride | mg/l | Skelbrooke | SK09 | STL | 2008-09-10 | 60 | 60 | 10785968 |  | No Sample Type
Chloride | mg/l | Skelbrooke | SK10 | STL | 2008-09-10 | 92 | 92 | 10785969 |  | No Sample Type
Chloride | mg/l | Skelbrooke | SK11 | STL | 2008-09-10 | 58 | 58 | 10785970 |  | No Sample Type
Chloride | mg/l | Skelbrooke | SK12 | STL | 2008-09-10 | 56 | 56 | 10785971 |  | No Sample Type
Chloride | mg/l | Skelbrooke | SK21 | STL | 2008-09-10 | 113 | 113 | 10785974 |  | No Sample Type
Chloride | mg/l | Skelbrooke | SKSW01 | STL | 2008-09-10 | 48 | 48 | 10785975 |  | No Sample Type
Chloride | mg/l | Skelbrooke | SKSW02 | STL | 2008-09-10 | 68 | 68 | 10785976 |  | No Sample Type
Chloride | mg/l | Skelbrooke | SKSW03 | STL | 2008-09-10 | 68 | 68 | 10785977 |  | No Sample Type
COD | mg/l | Skelbrooke | SK02 | STL | 2008-09-10 | 53 | 53 | 10785961 |  | No Sample Type | Sample filtered through a 20-25um filter prior to analysis for metals only.
COD | mg/l | Skelbrooke | SK03 | STL | 2008-09-10 | 20 | 20 | 10785962 |  | No Sample Type | Sample filtered through a 20-25um filter prior to analysis for metals only. Low surrogate recovery for BTEX due to sample matrix.
COD | mg/l | Skelbrooke | SK04 | STL | 2008-09-10 | 77 | 77 | 10785963 |  | No Sample Type
COD | mg/l | Skelbrooke | SK05 | STL | 2008-09-10 | 90 | 90 | 10785964 |  | No Sample Type
COD | mg/l | Skelbrooke | SK06 | STL | 2008-09-10 | 323 | 323 | 10785965 |  | No Sample Type
COD | mg/l | Skelbrooke | SK07 | STL | 2008-09-10 | 112 | 112 | 10785966 |  | No Sample Type
COD | mg/l | Skelbrooke | SK08 | STL | 2008-09-10 | 63 | 63 | 10785967 |  | No Sample Type
COD | mg/l | Skelbrooke | SK09 | STL | 2008-09-10 | 36 | 36 | 10785968 |  | No Sample Type
COD | mg/l | Skelbrooke | SK10 | STL | 2008-09-10 | 67 | 67 | 10785969 |  | No Sample Type
COD | mg/l | Skelbrooke | SK11 | STL | 2008-09-10 | 50 | 50 | 10785970 |  | No Sample Type
COD | mg/l | Skelbrooke | SK12 | STL | 2008-09-10 | 70 | 70 | 10785971 |  | No Sample Type
COD | mg/l | Skelbrooke | SK21 | STL | 2008-09-10 | 86 | 86 | 10785974 |  | No Sample Type
COD | mg/l | Skelbrooke | SKSW01 | STL | 2008-09-10 | 23 | 23 | 10785975 |  | No Sample Type
COD | mg/l | Skelbrooke | SKSW02 | STL | 2008-09-10 | 201 | 201 | 10785976 |  | No Sample Type
COD | mg/l | Skelbrooke | SKSW03 | STL | 2008-09-10 | 32 | 32 | 10785977 |  | No Sample Type
Conductivity (Field) (uS / cm) |  | Skelbrooke | SK02 | enitial | 2008-09-10 | 1246 | 1246 |  |  | No Sample Type
Conductivity (Field) (uS / cm) |  | Skelbrooke | SK03 | enitial | 2008-09-10 | 2486 | 2486 |  |  | No Sample Type
Conductivity (Field) (uS / cm) |  | Skelbrooke | SK04 | enitial | 2008-09-10 | 2528 | 2528 |  |  | No Sample Type
Conductivity (Field) (uS / cm) |  | Skelbrooke | SK05 | enitial | 2008-09-10 | 2555 | 2555 |  |  | No Sample Type
Conductivity (Field) (uS / cm) |  | Skelbrooke | SK06 | enitial | 2008-09-10 | 1277 | 1277 |  |  | No Sample Type
Conductivity (Field) (uS / cm) |  | Skelbrooke | SK07 | enitial | 2008-09-10 | 1558 | 1558 |  |  | No Sample Type
Conductivity (Field) (uS / cm) |  | Skelbrooke | SK08 | enitial | 2008-09-10 | 1442 | 1442 |  |  | No Sample Type
Conductivity (Field) (uS / cm) |  | Skelbrooke | SK09 | enitial | 2008-09-10 | 1433 | 1433 |  |  | No Sample Type
Conductivity (Field) (uS / cm) |  | Skelbrooke | SK10 | enitial | 2008-09-10 | 2040 | 2040 |  |  | No Sample Type
Conductivity (Field) (uS / cm) |  | Skelbrooke | SK11 | enitial | 2008-09-10 | 2367 | 2367 |  |  | No Sample Type
Conductivity (Field) (uS / cm) |  | Skelbrooke | SK12 | enitial | 2008-09-10 | 2105 | 2105 |  |  | No Sample Type
Conductivity (Field) (uS / cm) |  | Skelbrooke | SK21 | enitial | 2008-09-10 | 1272 | 1272 |  |  | No Sample Type
Conductivity (Field) (uS / cm) |  | Skelbrooke | SKSW01 | enitial | 2008-09-10 | 1415 | 1415 |  |  | No Sample Type
Conductivity (Field) (uS / cm) |  | Skelbrooke | SKSW02 | enitial | 2008-09-10 | 1526 | 1526 |  |  | No Sample Type
Conductivity (Field) (uS / cm) |  | Skelbrooke | SKSW03 | enitial | 2008-09-10 | 1254 | 1254 |  |  | No Sample Type
Conductivity (uS / cm) |  | Skelbrooke | SK02 | STL | 2008-09-10 | 1420 | 1420 | 10785961 |  | No Sample Type | Sample filtered through a 20-25um filter prior to analysis for metals only.
Conductivity (uS / cm) |  | Skelbrooke | SK03 | STL | 2008-09-10 | 2560 | 2560 | 10785962 |  | No Sample Type | Sample filtered through a 20-25um filter prior to analysis for metals only. Low surrogate recovery for BTEX due to sample matrix.
Conductivity (uS / cm) |  | Skelbrooke | SK04 | STL | 2008-09-10 | 2500 | 2500 | 10785963 |  | No Sample Type
Conductivity (uS / cm) |  | Skelbrooke | SK05 | STL | 2008-09-10 | 2490 | 2490 | 10785964 |  | No Sample Type
Conductivity (uS / cm) |  | Skelbrooke | SK06 | STL | 2008-09-10 | 1280 | 1280 | 10785965 |  | No Sample Type
Conductivity (uS / cm) |  | Skelbrooke | SK07 | STL | 2008-09-10 | 1510 | 1510 | 10785966 |  | No Sample Type
Conductivity (uS / cm) |  | Skelbrooke | SK08 | STL | 2008-09-10 | 1340 | 1340 | 10785967 |  | No Sample Type
Conductivity (uS / cm) |  | Skelbrooke | SK09 | STL | 2008-09-10 | 1390 | 1390 | 10785968 |  | No Sample Type
Conductivity (uS / cm) |  | Skelbrooke | SK10 | STL | 2008-09-10 | 2080 | 2080 | 10785969 |  | No Sample Type
Conductivity (uS / cm) |  | Skelbrooke | SK11 | STL | 2008-09-10 | 2390 | 2390 | 10785970 |  | No Sample Type
Conductivity (uS / cm) |  | Skelbrooke | SK12 | STL | 2008-09-10 | 1950 | 1950 | 10785971 |  | No Sample Type
Conductivity (uS / cm) |  | Skelbrooke | SK21 | STL | 2008-09-10 | 1180 | 1180 | 10785974 |  | No Sample Type
Conductivity (uS / cm) |  | Skelbrooke | SKSW01 | STL | 2008-09-10 | 1320 | 1320 | 10785975 |  | No Sample Type
Conductivity (uS / cm) |  | Skelbrooke | SKSW02 | STL | 2008-09-10 | 1420 | 1420 | 10785976 |  | No Sample Type
Conductivity (uS / cm) |  | Skelbrooke | SKSW03 | STL | 2008-09-10 | 1150 | 1150 | 10785977 |  | No Sample Type
Dissolved Oxygen (Lab) | mg/l | Skelbrooke | SK02 | STL | 2008-09-10 | 4.7 | 4.7 | 10785961 |  | No Sample Type | Sample filtered through a 20-25um filter prior to analysis for metals only.
Dissolved Oxygen (Lab) | mg/l | Skelbrooke | SK03 | STL | 2008-09-10 | 1.4 | 1.4 | 10785962 |  | No Sample Type | Sample filtered through a 20-25um filter prior to analysis for metals only. Low surrogate recovery for BTEX due to sample matrix.
Dissolved Oxygen (Lab) | mg/l | Skelbrooke | SK04 | STL | 2008-09-10 | 0.9 | 0.9 | 10785963 |  | No Sample Type
Dissolved Oxygen (Lab) | mg/l | Skelbrooke | SK05 | STL | 2008-09-10 | 3 | 3 | 10785964 |  | No Sample Type
Dissolved Oxygen (Lab) | mg/l | Skelbrooke | SK06 | STL | 2008-09-10 | 3 | 3 | 10785965 |  | No Sample Type
Dissolved Oxygen (Lab) | mg/l | Skelbrooke | SK07 | STL | 2008-09-10 | 0.7 | 0.7 | 10785966 |  | No Sample Type
Dissolved Oxygen (Lab) | mg/l | Skelbrooke | SK08 | STL | 2008-09-10 | 5.5 | 5.5 | 10785967 |  | No Sample Type
Dissolved Oxygen (Lab) | mg/l | Skelbrooke | SK09 | STL | 2008-09-10 | 3.7 | 3.7 | 10785968 |  | No Sample Type
Dissolved Oxygen (Lab) | mg/l | Skelbrooke | SK10 | STL | 2008-09-10 | 3.3 | 3.3 | 10785969 |  | No Sample Type
Dissolved Oxygen (Lab) | mg/l | Skelbrooke | SK11 | STL | 2008-09-10 | 2.8 | 2.8 | 10785970 |  | No Sample Type
Dissolved Oxygen (Lab) | mg/l | Skelbrooke | SK12 | STL | 2008-09-10 | <0.5 | 0.5 | 10785971 |  | No Sample Type
Dissolved Oxygen (Lab) | mg/l | Skelbrooke | SK21 | STL | 2008-09-10 | 4.3 | 4.3 | 10785974 |  | No Sample Type
Dissolved Oxygen (Lab) | mg/l | Skelbrooke | SKSW01 | STL | 2008-09-10 | 1.3 | 1.3 | 10785975 |  | No Sample Type
Dissolved Oxygen (Lab) | mg/l | Skelbrooke | SKSW02 | STL | 2008-09-10 | 5.8 | 5.8 | 10785976 |  | No Sample Type
Dissolved Oxygen (Lab) | mg/l | Skelbrooke | SKSW03 | STL | 2008-09-10 | 1.8 | 1.8 | 10785977 |  | No Sample Type
m,p-xylene (ug/l) |  | Skelbrooke | SK02 | STL | 2008-09-10 | <0.10 | 0.1 | 10785961 |  | No Sample Type | Sample filtered through a 20-25um filter prior to analysis for metals only.
m,p-xylene (ug/l) |  | Skelbrooke | SK03 | STL | 2008-09-10 | <0.10 | 0.1 | 10785962 |  | No Sample Type | Sample filtered through a 20-25um filter prior to analysis for metals only. Low surrogate recovery for BTEX due to sample matrix.
MCPP (Mecoprop) (UG/L) |  | Skelbrooke | SK02 | STL | 2008-09-10 | <0.04 | 0.04 | 10785961 |  | No Sample Type | Sample filtered through a 20-25um filter prior to analysis for metals only.
MCPP (Mecoprop) (UG/L) |  | Skelbrooke | SK03 | STL | 2008-09-10 | <0.04 | 0.04 | 10785962 |  | No Sample Type | Sample filtered through a 20-25um filter prior to analysis for metals only. Low surrogate recovery for BTEX due to sample matrix.
pH (Field) |  | Skelbrooke | SK02 | enitial | 2008-09-10 | 7.67 | 7.67 |  |  | No Sample Type
pH (Field) |  | Skelbrooke | SK03 | enitial | 2008-09-10 | 7.46 | 7.46 |  |  | No Sample Type
pH (Field) |  | Skelbrooke | SK04 | enitial | 2008-09-10 | 8.4 | 8.4 |  |  | No Sample Type
pH (Field) |  | Skelbrooke | SK05 | enitial | 2008-09-10 | 8.61 | 8.61 |  |  | No Sample Type
pH (Field) |  | Skelbrooke | SK06 | enitial | 2008-09-10 | 8.64 | 8.64 |  |  | No Sample Type
pH (Field) |  | Skelbrooke | SK07 | enitial | 2008-09-10 | 8.33 | 8.33 |  |  | No Sample Type
pH (Field) |  | Skelbrooke | SK08 | enitial | 2008-09-10 | 8.71 | 8.71 |  |  | No Sample Type
pH (Field) |  | Skelbrooke | SK09 | enitial | 2008-09-10 | 7.89 | 7.89 |  |  | No Sample Type
pH (Field) |  | Skelbrooke | SK10 | enitial | 2008-09-10 | 7.45 | 7.45 |  |  | No Sample Type
pH (Field) |  | Skelbrooke | SK11 | enitial | 2008-09-10 | 7.52 | 7.52 |  |  | No Sample Type
pH (Field) |  | Skelbrooke | SK12 | enitial | 2008-09-10 | 8.75 | 8.75 |  |  | No Sample Type
pH (Field) |  | Skelbrooke | SK21 | enitial | 2008-09-10 | 8.68 | 8.68 |  |  | No Sample Type
pH (Field) |  | Skelbrooke | SKSW01 | enitial | 2008-09-10 | 7.77 | 7.77 |  |  | No Sample Type
pH (Field) |  | Skelbrooke | SKSW02 | enitial | 2008-09-10 | 8.2 | 8.2 |  |  | No Sample Type
pH (Field) |  | Skelbrooke | SKSW03 | enitial | 2008-09-10 | 8.19 | 8.19 |  |  | No Sample Type
pH (Lab) |  | Skelbrooke | SK02 | STL | 2008-09-10 | 7.5 | 7.5 | 10785961 |  | No Sample Type | Sample filtered through a 20-25um filter prior to analysis for metals only.
pH (Lab) |  | Skelbrooke | SK03 | STL | 2008-09-10 | 7.3 | 7.3 | 10785962 |  | No Sample Type | Sample filtered through a 20-25um filter prior to analysis for metals only. Low surrogate recovery for BTEX due to sample matrix.
pH (Lab) |  | Skelbrooke | SK04 | STL | 2008-09-10 | 7 | 7 | 10785963 |  | No Sample Type
pH (Lab) |  | Skelbrooke | SK05 | STL | 2008-09-10 | 7.1 | 7.1 | 10785964 |  | No Sample Type
pH (Lab) |  | Skelbrooke | SK06 | STL | 2008-09-10 | 7.6 | 7.6 | 10785965 |  | No Sample Type
pH (Lab) |  | Skelbrooke | SK07 | STL | 2008-09-10 | 7 | 7 | 10785966 |  | No Sample Type
pH (Lab) |  | Skelbrooke | SK08 | STL | 2008-09-10 | 7.1 | 7.1 | 10785967 |  | No Sample Type
pH (Lab) |  | Skelbrooke | SK09 | STL | 2008-09-10 | 7.2 | 7.2 | 10785968 |  | No Sample Type
pH (Lab) |  | Skelbrooke | SK10 | STL | 2008-09-10 | 6.8 | 6.8 | 10785969 |  | No Sample Type
pH (Lab) |  | Skelbrooke | SK11 | STL | 2008-09-10 | 7.3 | 7.3 | 10785970 |  | No Sample Type
pH (Lab) |  | Skelbrooke | SK12 | STL | 2008-09-10 | 7.1 | 7.1 | 10785971 |  | No Sample Type
pH (Lab) |  | Skelbrooke | SK21 | STL | 2008-09-10 | 7.3 | 7.3 | 10785974 |  | No Sample Type
pH (Lab) |  | Skelbrooke | SKSW01 | STL | 2008-09-10 | 6.6 | 6.6 | 10785975 |  | No Sample Type
pH (Lab) |  | Skelbrooke | SKSW02 | STL | 2008-09-10 | 7.1 | 7.1 | 10785976 |  | No Sample Type
pH (Lab) |  | Skelbrooke | SKSW03 | STL | 2008-09-10 | 6.9 | 6.9 | 10785977 |  | No Sample Type
Suspended Solids (mg/l) |  | Skelbrooke | SKSW01 | STL | 2008-09-10 | 10 | 10 | 10785975 |  | No Sample Type
Suspended Solids (mg/l) |  | Skelbrooke | SKSW02 | STL | 2008-09-10 | 6520 | 6520 | 10785976 |  | No Sample Type
Suspended Solids (mg/l) |  | Skelbrooke | SKSW03 | STL | 2008-09-10 | 4 | 4 | 10785977 |  | No Sample Type
Toluene (ug/l) |  | Skelbrooke | SK02 | STL | 2008-09-10 | <0.10 | 0.1 | 10785961 |  | No Sample Type | Sample filtered through a 20-25um filter prior to analysis for metals only.
Toluene (ug/l) |  | Skelbrooke | SK03 | STL | 2008-09-10 | <0.10 | 0.1 | 10785962 |  | No Sample Type | Sample filtered through a 20-25um filter prior to analysis for metals only. Low surrogate recovery for BTEX due to sample matrix.
Water Level (mAOD) |  | Skelbrooke | SK01 | Calculation | 2008-09-10 | 21.83 | 21.83 |  |  | No Sample Type
Water Level (mAOD) |  | Skelbrooke | SK02 | Calculation | 2008-09-10 | 26.96 | 26.96 |  |  | No Sample Type
Water Level (mAOD) |  | Skelbrooke | SK03 | Calculation | 2008-09-10 | 28.14 | 28.14 |  |  | No Sample Type
Water Level (mAOD) |  | Skelbrooke | SK04 | Calculation | 2008-09-10 | 33.66 | 33.66 |  |  | No Sample Type
Water Level (mAOD) |  | Skelbrooke | SK05 | Calculation | 2008-09-10 | 34.67 | 34.67 |  |  | No Sample Type
Water Level (mAOD) |  | Skelbrooke | SK06 | Calculation | 2008-09-10 | 39.16 | 39.16 |  |  | No Sample Type
Water Level (mAOD) |  | Skelbrooke | SK07 | Calculation | 2008-09-10 | 37.43 | 37.43 |  |  | No Sample Type
Water Level (mAOD) |  | Skelbrooke | SK08 | Calculation | 2008-09-10 | 33.82 | 33.82 |  |  | No Sample Type
Water Level (mAOD) |  | Skelbrooke | SK09 | Calculation | 2008-09-10 | 37.56 | 37.56 |  |  | No Sample Type
Water Level (mAOD) |  | Skelbrooke | SK10 | Calculation | 2008-09-10 | 37.93 | 37.93 |  |  | No Sample Type
Water Level (mAOD) |  | Skelbrooke | SK11 | Calculation | 2008-09-10 | 37.35 | 37.35 |  |  | No Sample Type
Water Level (mAOD) |  | Skelbrooke | SK12 | Calculation | 2008-09-10 | 42.26 | 42.26 |  |  | No Sample Type
Water Level (mAOD) |  | Skelbrooke | SK21 | Calculation | 2008-09-10 | 29.47 | 29.47 |  |  | No Sample Type
Water Level (mAOD) |  | Skelbrooke | SKSW01 | Calculation | 2008-09-10 | 25.75 | 25.75 |  |  | No Sample Type
Water Temperature (Deg C) |  | Skelbrooke | SK02 | enitial | 2008-09-10 | 12.5 | 12.5 |  |  | No Sample Type
Water Temperature (Deg C) |  | Skelbrooke | SK03 | enitial | 2008-09-10 | 11.6 | 11.6 |  |  | No Sample Type
Water Temperature (Deg C) |  | Skelbrooke | SK04 | enitial | 2008-09-10 | 14.2 | 14.2 |  |  | No Sample Type
Water Temperature (Deg C) |  | Skelbrooke | SK05 | enitial | 2008-09-10 | 13.6 | 13.6 |  |  | No Sample Type
Water Temperature (Deg C) |  | Skelbrooke | SK06 | enitial | 2008-09-10 | 14.9 | 14.9 |  |  | No Sample Type
Water Temperature (Deg C) |  | Skelbrooke | SK07 | enitial | 2008-09-10 | 12.8 | 12.8 |  |  | No Sample Type
Water Temperature (Deg C) |  | Skelbrooke | SK08 | enitial | 2008-09-10 | 12.2 | 12.2 |  |  | No Sample Type
Water Temperature (Deg C) |  | Skelbrooke | SK09 | enitial | 2008-09-10 | 13.2 | 13.2 |  |  | No Sample Type
Water Temperature (Deg C) |  | Skelbrooke | SK10 | enitial | 2008-09-10 | 12.7 | 12.7 |  |  | No Sample Type
Water Temperature (Deg C) |  | Skelbrooke | SK11 | enitial | 2008-09-10 | 13.2 | 13.2 |  |  | No Sample Type
Water Temperature (Deg C) |  | Skelbrooke | SK12 | enitial | 2008-09-10 | 11.6 | 11.6 |  |  | No Sample Type
Water Temperature (Deg C) |  | Skelbrooke | SK21 | enitial | 2008-09-10 | 11.2 | 11.2 |  |  | No Sample Type
Water Temperature (Deg C) |  | Skelbrooke | SKSW01 | enitial | 2008-09-10 | 15.1 | 15.1 |  |  | No Sample Type
Water Temperature (Deg C) |  | Skelbrooke | SKSW02 | enitial | 2008-09-10 | 12.3 | 12.3 |  |  | No Sample Type
Water Temperature (Deg C) |  | Skelbrooke | SKSW03 | enitial | 2008-09-10 | 16.6 | 16.6 |  |  | No Sample Type
Zinc (Diss) (mg/l) |  | Skelbrooke | SK02 | STL | 2008-09-10 | 0.01 | 0.01 | 10785961 |  | No Sample Type | Sample filtered through a 20-25um filter prior to analysis for metals only.
Zinc (Diss) (mg/l) |  | Skelbrooke | SK03 | STL | 2008-09-10 | 0.011 | 0.011 | 10785962 |  | No Sample Type | Sample filtered through a 20-25um filter prior to analysis for metals only. Low surrogate recovery for BTEX due to sample matrix.
Alkalinity (CaCO3:mg/l) |  | Skelbrooke | SK02 | STL | 2008-10-20 | 285 | 285 | 10872054 |  | No Sample Type | Sample filtered through a 20-25um filter prior to analysis for metals only.
Alkalinity (CaCO3:mg/l) |  | Skelbrooke | SK03 | STL | 2008-10-20 | 308 | 308 | 10872055 |  | No Sample Type | Sample filtered through a 20-25um filter prior to analysis for metals only.
Alkalinity (CaCO3:mg/l) |  | Skelbrooke | SK04 | STL | 2008-10-20 | 423 | 423 | 10872056 |  | No Sample Type | Sample filtered through a 20-25um filter prior to analysis for metals only.
Alkalinity (CaCO3:mg/l) |  | Skelbrooke | SK05 | STL | 2008-10-20 | 365 | 365 | 10872057 |  | No Sample Type | Sample filtered through a 20-25um filter prior to analysis for metals only.
Alkalinity (CaCO3:mg/l) |  | Skelbrooke | SK07 | STL | 2008-10-20 | 299 | 299 | 10872059 |  | No Sample Type | Sample filtered through a 20-25um filter prior to analysis for metals only.
Alkalinity (CaCO3:mg/l) |  | Skelbrooke | SK08 | STL | 2008-10-20 | 268 | 268 | 10872060 |  | No Sample Type | Sample filtered through a 20-25um filter prior to analysis for metals only.
Alkalinity (CaCO3:mg/l) |  | Skelbrooke | SK09 | STL | 2008-10-20 | 364 | 364 | 10872061 |  | No Sample Type | Sample filtered through a 20-25um filter prior to analysis for metals only.
Alkalinity (CaCO3:mg/l) |  | Skelbrooke | SK10 | STL | 2008-10-20 | 404 | 404 | 10872062 |  | No Sample Type | Sample filtered through a 20-25um filter prior to analysis for metals only.
Alkalinity (CaCO3:mg/l) |  | Skelbrooke | SK11 | STL | 2008-10-20 | 340 | 340 | 10872063 |  | No Sample Type | Sample filtered through a 20-25um filter prior to analysis for metals only.
Alkalinity (CaCO3:mg/l) |  | Skelbrooke | SK12 | STL | 2008-10-20 | 342 | 342 | 10872064 |  | No Sample Type | Sample filtered through a 20-25um filter prior to analysis for metals only.
Alkalinity (CaCO3:mg/l) |  | Skelbrooke | SK21 | STL | 2008-10-20 | 292 | 292 | 10872067 |  | No Sample Type | Sample filtered through a 20-25um filter prior to analysis for metals only.
Alkalinity (CaCO3:mg/l) |  | Skelbrooke | SKSW01 | STL | 2008-10-20 | 453 | 453 | 10872068 |  | No Sample Type | Sample filtered through a 20-25um filter prior to analysis for metals only.
Alkalinity (CaCO3:mg/l) |  | Skelbrooke | SKSW02 | STL | 2008-10-20 | 373 | 373 | 10872069 |  | No Sample Type | Sample filtered through a 20-25um filter prior to analysis for metals only.
Alkalinity (CaCO3:mg/l) |  | Skelbrooke | SKSW03 | STL | 2008-10-20 | 185 | 185 | 10872070 |  | No Sample Type | Sample filtered through a 20-25um filter prior to analysis for metals only.
Ammoniacal Nitrogen (N:mg/l) |  | Skelbrooke | SK02 | STL | 2008-10-20 | 0.06 | 0.06 | 10872054 |  | No Sample Type | Sample filtered through a 20-25um filter prior to analysis for metals only.
Ammoniacal Nitrogen (N:mg/l) |  | Skelbrooke | SK03 | STL | 2008-10-20 | 0.13 | 0.13 | 10872055 |  | No Sample Type | Sample filtered through a 20-25um filter prior to analysis for metals only.
Ammoniacal Nitrogen (N:mg/l) |  | Skelbrooke | SK04 | STL | 2008-10-20 | 0.14 | 0.14 | 10872056 |  | No Sample Type | Sample filtered through a 20-25um filter prior to analysis for metals only.
Ammoniacal Nitrogen (N:mg/l) |  | Skelbrooke | SK05 | STL | 2008-10-20 | 0.06 | 0.06 | 10872057 |  | No Sample Type | Sample filtered through a 20-25um filter prior to analysis for metals only.
Ammoniacal Nitrogen (N:mg/l) |  | Skelbrooke | SK07 | STL | 2008-10-20 | 0.05 | 0.05 | 10872059 |  | No Sample Type | Sample filtered through a 20-25um filter prior to analysis for metals only.
Ammoniacal Nitrogen (N:mg/l) |  | Skelbrooke | SK08 | STL | 2008-10-20 | <0.04 | 0.04 | 10872060 |  | No Sample Type | Sample filtered through a 20-25um filter prior to analysis for metals only.
Ammoniacal Nitrogen (N:mg/l) |  | Skelbrooke | SK09 | STL | 2008-10-20 | <0.04 | 0.04 | 10872061 |  | No Sample Type | Sample filtered through a 20-25um filter prior to analysis for metals only.
Ammoniacal Nitrogen (N:mg/l) |  | Skelbrooke | SK10 | STL | 2008-10-20 | 0.04 | 0.04 | 10872062 |  | No Sample Type | Sample filtered through a 20-25um filter prior to analysis for metals only.
Ammoniacal Nitrogen (N:mg/l) |  | Skelbrooke | SK11 | STL | 2008-10-20 | <0.04 | 0.04 | 10872063 |  | No Sample Type | Sample filtered through a 20-25um filter prior to analysis for metals only.
Ammoniacal Nitrogen (N:mg/l) |  | Skelbrooke | SK12 | STL | 2008-10-20 | <0.04 | 0.04 | 10872064 |  | No Sample Type | Sample filtered through a 20-25um filter prior to analysis for metals only.
Ammoniacal Nitrogen (N:mg/l) |  | Skelbrooke | SK21 | STL | 2008-10-20 | <0.04 | 0.04 | 10872067 |  | No Sample Type | Sample filtered through a 20-25um filter prior to analysis for metals only.
Ammoniacal Nitrogen (N:mg/l) |  | Skelbrooke | SKSW01 | STL | 2008-10-20 | 0.07 | 0.07 | 10872068 |  | No Sample Type | Sample filtered through a 20-25um filter prior to analysis for metals only.
Ammoniacal Nitrogen (N:mg/l) |  | Skelbrooke | SKSW02 | STL | 2008-10-20 | 0.07 | 0.07 | 10872069 |  | No Sample Type | Sample filtered through a 20-25um filter prior to analysis for metals only.
Ammoniacal Nitrogen (N:mg/l) |  | Skelbrooke | SKSW03 | STL | 2008-10-20 | 3.35 | 3.35 | 10872070 |  | No Sample Type | Sample filtered through a 20-25um filter prior to analysis for metals only.
BOD | mg/l | Skelbrooke | SK02 | STL | 2008-10-20 | <1 | 1 | 10872054 |  | No Sample Type | Sample filtered through a 20-25um filter prior to analysis for metals only.
BOD | mg/l | Skelbrooke | SK03 | STL | 2008-10-20 | <1 | 1 | 10872055 |  | No Sample Type | Sample filtered through a 20-25um filter prior to analysis for metals only.
BOD | mg/l | Skelbrooke | SK04 | STL | 2008-10-20 | <1 | 1 | 10872056 |  | No Sample Type | Sample filtered through a 20-25um filter prior to analysis for metals only.
BOD | mg/l | Skelbrooke | SK05 | STL | 2008-10-20 | <1 | 1 | 10872057 |  | No Sample Type | Sample filtered through a 20-25um filter prior to analysis for metals only.
BOD | mg/l | Skelbrooke | SK07 | STL | 2008-10-20 | <1 | 1 | 10872059 |  | No Sample Type | Sample filtered through a 20-25um filter prior to analysis for metals only.
BOD | mg/l | Skelbrooke | SK08 | STL | 2008-10-20 | <1 | 1 | 10872060 |  | No Sample Type | Sample filtered through a 20-25um filter prior to analysis for metals only.
BOD | mg/l | Skelbrooke | SK09 | STL | 2008-10-20 | <1 | 1 | 10872061 |  | No Sample Type | Sample filtered through a 20-25um filter prior to analysis for metals only.
BOD | mg/l | Skelbrooke | SK10 | STL | 2008-10-20 | <1 | 1 | 10872062 |  | No Sample Type | Sample filtered through a 20-25um filter prior to analysis for metals only.
BOD | mg/l | Skelbrooke | SK11 | STL | 2008-10-20 | <1 | 1 | 10872063 |  | No Sample Type | Sample filtered through a 20-25um filter prior to analysis for metals only.
BOD | mg/l | Skelbrooke | SK12 | STL | 2008-10-20 | <1 | 1 | 10872064 |  | No Sample Type | Sample filtered through a 20-25um filter prior to analysis for metals only.
BOD | mg/l | Skelbrooke | SK21 | STL | 2008-10-20 | <1 | 1 | 10872067 |  | No Sample Type | Sample filtered through a 20-25um filter prior to analysis for metals only.
BOD | mg/l | Skelbrooke | SKSW01 | STL | 2008-10-20 | <1 | 1 | 10872068 |  | No Sample Type | Sample filtered through a 20-25um filter prior to analysis for metals only.
BOD | mg/l | Skelbrooke | SKSW02 | STL | 2008-10-20 | <1 | 1 | 10872069 |  | No Sample Type | Sample filtered through a 20-25um filter prior to analysis for metals only.
BOD | mg/l | Skelbrooke | SKSW03 | STL | 2008-10-20 | 7 | 7 | 10872070 |  | No Sample Type | Sample filtered through a 20-25um filter prior to analysis for metals only.
Cadmium (Diss) (mg/l) |  | Skelbrooke | SK02 | STL | 2008-10-20 | <0.0003 | 0.0003 | 10872054 |  | No Sample Type | Sample filtered through a 20-25um filter prior to analysis for metals only.
Cadmium (Diss) (mg/l) |  | Skelbrooke | SK03 | STL | 2008-10-20 | <0.0003 | 0.0003 | 10872055 |  | No Sample Type | Sample filtered through a 20-25um filter prior to analysis for metals only.
Cadmium (Diss) (mg/l) |  | Skelbrooke | SK04 | STL | 2008-10-20 | <0.0003 | 0.0003 | 10872056 |  | No Sample Type | Sample filtered through a 20-25um filter prior to analysis for metals only.
Cadmium (Diss) (mg/l) |  | Skelbrooke | SK05 | STL | 2008-10-20 | <0.0003 | 0.0003 | 10872057 |  | No Sample Type | Sample filtered through a 20-25um filter prior to analysis for metals only.
Cadmium (Diss) (mg/l) |  | Skelbrooke | SK07 | STL | 2008-10-20 | <0.0003 | 0.0003 | 10872059 |  | No Sample Type | Sample filtered through a 20-25um filter prior to analysis for metals only.
Cadmium (Diss) (mg/l) |  | Skelbrooke | SK08 | STL | 2008-10-20 | <0.0003 | 0.0003 | 10872060 |  | No Sample Type | Sample filtered through a 20-25um filter prior to analysis for metals only.
Cadmium (Diss) (mg/l) |  | Skelbrooke | SK09 | STL | 2008-10-20 | <0.0003 | 0.0003 | 10872061 |  | No Sample Type | Sample filtered through a 20-25um filter prior to analysis for metals only.
Cadmium (Diss) (mg/l) |  | Skelbrooke | SK10 | STL | 2008-10-20 | 0.0003 | 0.0003 | 10872062 |  | No Sample Type | Sample filtered through a 20-25um filter prior to analysis for metals only.
Cadmium (Diss) (mg/l) |  | Skelbrooke | SK11 | STL | 2008-10-20 | 0.0003 | 0.0003 | 10872063 |  | No Sample Type | Sample filtered through a 20-25um filter prior to analysis for metals only.
Cadmium (Diss) (mg/l) |  | Skelbrooke | SK12 | STL | 2008-10-20 | <0.0003 | 0.0003 | 10872064 |  | No Sample Type | Sample filtered through a 20-25um filter prior to analysis for metals only.
Cadmium (Diss) (mg/l) |  | Skelbrooke | SK21 | STL | 2008-10-20 | 0.0004 | 0.0004 | 10872067 |  | No Sample Type | Sample filtered through a 20-25um filter prior to analysis for metals only.
Cadmium (Diss) (mg/l) |  | Skelbrooke | SKSW01 | STL | 2008-10-20 | <0.0003 | 0.0003 | 10872068 |  | No Sample Type | Sample filtered through a 20-25um filter prior to analysis for metals only.
Cadmium (Diss) (mg/l) |  | Skelbrooke | SKSW02 | STL | 2008-10-20 | <0.0003 | 0.0003 | 10872069 |  | No Sample Type | Sample filtered through a 20-25um filter prior to analysis for metals only.
Cadmium (Diss) (mg/l) |  | Skelbrooke | SKSW03 | STL | 2008-10-20 | 0.0003 | 0.0003 | 10872070 |  | No Sample Type | Sample filtered through a 20-25um filter prior to analysis for metals only.
Calcium (Diss) (mg/l) |  | Skelbrooke | SK02 | STL | 2008-10-20 | 195 | 195 | 10872054 |  | No Sample Type | Sample filtered through a 20-25um filter prior to analysis for metals only.
Calcium (Diss) (mg/l) |  | Skelbrooke | SK03 | STL | 2008-10-20 | 732 | 732 | 10872055 |  | No Sample Type | Sample filtered through a 20-25um filter prior to analysis for metals only.
Calcium (Diss) (mg/l) |  | Skelbrooke | SK04 | STL | 2008-10-20 | 192 | 192 | 10872056 |  | No Sample Type | Sample filtered through a 20-25um filter prior to analysis for metals only.
Calcium (Diss) (mg/l) |  | Skelbrooke | SK05 | STL | 2008-10-20 | 655 | 655 | 10872057 |  | No Sample Type | Sample filtered through a 20-25um filter prior to analysis for metals only.
Calcium (Diss) (mg/l) |  | Skelbrooke | SK07 | STL | 2008-10-20 | 262 | 262 | 10872059 |  | No Sample Type | Sample filtered through a 20-25um filter prior to analysis for metals only.
Calcium (Diss) (mg/l) |  | Skelbrooke | SK08 | STL | 2008-10-20 | 189 | 189 | 10872060 |  | No Sample Type | Sample filtered through a 20-25um filter prior to analysis for metals only.
Calcium (Diss) (mg/l) |  | Skelbrooke | SK09 | STL | 2008-10-20 | 220 | 220 | 10872061 |  | No Sample Type | Sample filtered through a 20-25um filter prior to analysis for metals only.
Calcium (Diss) (mg/l) |  | Skelbrooke | SK10 | STL | 2008-10-20 | 301 | 301 | 10872062 |  | No Sample Type | Sample filtered through a 20-25um filter prior to analysis for metals only.
Calcium (Diss) (mg/l) |  | Skelbrooke | SK11 | STL | 2008-10-20 | 749 | 749 | 10872063 |  | No Sample Type | Sample filtered through a 20-25um filter prior to analysis for metals only.
Calcium (Diss) (mg/l) |  | Skelbrooke | SK12 | STL | 2008-10-20 | 510 | 510 | 10872064 |  | No Sample Type | Sample filtered through a 20-25um filter prior to analysis for metals only.
Calcium (Diss) (mg/l) |  | Skelbrooke | SK21 | STL | 2008-10-20 | 173 | 173 | 10872067 |  | No Sample Type | Sample filtered through a 20-25um filter prior to analysis for metals only.
Calcium (Diss) (mg/l) |  | Skelbrooke | SKSW01 | STL | 2008-10-20 | 227 | 227 | 10872068 |  | No Sample Type | Sample filtered through a 20-25um filter prior to analysis for metals only.
Calcium (Diss) (mg/l) |  | Skelbrooke | SKSW02 | STL | 2008-10-20 | 279 | 279 | 10872069 |  | No Sample Type | Sample filtered through a 20-25um filter prior to analysis for metals only.
Calcium (Diss) (mg/l) |  | Skelbrooke | SKSW03 | STL | 2008-10-20 | 142 | 142 | 10872070 |  | No Sample Type | Sample filtered through a 20-25um filter prior to analysis for metals only.
Chloride | mg/l | Skelbrooke | SK02 | STL | 2008-10-20 | 122 | 122 | 10872054 |  | No Sample Type | Sample filtered through a 20-25um filter prior to analysis for metals only.
Chloride | mg/l | Skelbrooke | SK03 | STL | 2008-10-20 | 42 | 42 | 10872055 |  | No Sample Type | Sample filtered through a 20-25um filter prior to analysis for metals only.
Chloride | mg/l | Skelbrooke | SK04 | STL | 2008-10-20 | 37 | 37 | 10872056 |  | No Sample Type | Sample filtered through a 20-25um filter prior to analysis for metals only.
Chloride | mg/l | Skelbrooke | SK05 | STL | 2008-10-20 | 33 | 33 | 10872057 |  | No Sample Type | Sample filtered through a 20-25um filter prior to analysis for metals only.
Chloride | mg/l | Skelbrooke | SK07 | STL | 2008-10-20 | 47 | 47 | 10872059 |  | No Sample Type | Sample filtered through a 20-25um filter prior to analysis for metals only.
Chloride | mg/l | Skelbrooke | SK08 | STL | 2008-10-20 | 85 | 85 | 10872060 |  | No Sample Type | Sample filtered through a 20-25um filter prior to analysis for metals only.
Chloride | mg/l | Skelbrooke | SK09 | STL | 2008-10-20 | 39 | 39 | 10872061 |  | No Sample Type | Sample filtered through a 20-25um filter prior to analysis for metals only.
Chloride | mg/l | Skelbrooke | SK10 | STL | 2008-10-20 | 54 | 54 | 10872062 |  | No Sample Type | Sample filtered through a 20-25um filter prior to analysis for metals only.
Chloride | mg/l | Skelbrooke | SK11 | STL | 2008-10-20 | 54 | 54 | 10872063 |  | No Sample Type | Sample filtered through a 20-25um filter prior to analysis for metals only.
Chloride | mg/l | Skelbrooke | SK12 | STL | 2008-10-20 | 43 | 43 | 10872064 |  | No Sample Type | Sample filtered through a 20-25um filter prior to analysis for metals only.
Chloride | mg/l | Skelbrooke | SK21 | STL | 2008-10-20 | 112 | 112 | 10872067 |  | No Sample Type | Sample filtered through a 20-25um filter prior to analysis for metals only.
Chloride | mg/l | Skelbrooke | SKSW01 | STL | 2008-10-20 | 87 | 87 | 10872068 |  | No Sample Type | Sample filtered through a 20-25um filter prior to analysis for metals only.
Chloride | mg/l | Skelbrooke | SKSW02 | STL | 2008-10-20 | 63 | 63 | 10872069 |  | No Sample Type | Sample filtered through a 20-25um filter prior to analysis for metals only.