Chloride | mg/l | Skelbrooke | SKSW03 | STL | 2008-10-20 | 87 | 87 | 10872070 |  | No Sample Type | Sample filtered through a 20-25um filter prior to analysis for metals only.
Chromium (Diss) (mg/l) |  | Skelbrooke | SK02 | STL | 2008-10-20 | <0.001 | 0.001 | 10872054 |  | No Sample Type | Sample filtered through a 20-25um filter prior to analysis for metals only.
Chromium (Diss) (mg/l) |  | Skelbrooke | SK03 | STL | 2008-10-20 | <0.001 | 0.001 | 10872055 |  | No Sample Type | Sample filtered through a 20-25um filter prior to analysis for metals only.
Chromium (Diss) (mg/l) |  | Skelbrooke | SK04 | STL | 2008-10-20 | <0.001 | 0.001 | 10872056 |  | No Sample Type | Sample filtered through a 20-25um filter prior to analysis for metals only.
Chromium (Diss) (mg/l) |  | Skelbrooke | SK05 | STL | 2008-10-20 | <0.001 | 0.001 | 10872057 |  | No Sample Type | Sample filtered through a 20-25um filter prior to analysis for metals only.
Chromium (Diss) (mg/l) |  | Skelbrooke | SK07 | STL | 2008-10-20 | <0.001 | 0.001 | 10872059 |  | No Sample Type | Sample filtered through a 20-25um filter prior to analysis for metals only.
Chromium (Diss) (mg/l) |  | Skelbrooke | SK08 | STL | 2008-10-20 | <0.001 | 0.001 | 10872060 |  | No Sample Type | Sample filtered through a 20-25um filter prior to analysis for metals only.
Chromium (Diss) (mg/l) |  | Skelbrooke | SK09 | STL | 2008-10-20 | <0.001 | 0.001 | 10872061 |  | No Sample Type | Sample filtered through a 20-25um filter prior to analysis for metals only.
Chromium (Diss) (mg/l) |  | Skelbrooke | SK10 | STL | 2008-10-20 | 0.001 | 0.001 | 10872062 |  | No Sample Type | Sample filtered through a 20-25um filter prior to analysis for metals only.
Chromium (Diss) (mg/l) |  | Skelbrooke | SK11 | STL | 2008-10-20 | <0.001 | 0.001 | 10872063 |  | No Sample Type | Sample filtered through a 20-25um filter prior to analysis for metals only.
Chromium (Diss) (mg/l) |  | Skelbrooke | SK12 | STL | 2008-10-20 | <0.001 | 0.001 | 10872064 |  | No Sample Type | Sample filtered through a 20-25um filter prior to analysis for metals only.
Chromium (Diss) (mg/l) |  | Skelbrooke | SK21 | STL | 2008-10-20 | <0.001 | 0.001 | 10872067 |  | No Sample Type | Sample filtered through a 20-25um filter prior to analysis for metals only.
Chromium (Diss) (mg/l) |  | Skelbrooke | SKSW01 | STL | 2008-10-20 | <0.001 | 0.001 | 10872068 |  | No Sample Type | Sample filtered through a 20-25um filter prior to analysis for metals only.
Chromium (Diss) (mg/l) |  | Skelbrooke | SKSW02 | STL | 2008-10-20 | 0.001 | 0.001 | 10872069 |  | No Sample Type | Sample filtered through a 20-25um filter prior to analysis for metals only.
Chromium (Diss) (mg/l) |  | Skelbrooke | SKSW03 | STL | 2008-10-20 | 0.002 | 0.002 | 10872070 |  | No Sample Type | Sample filtered through a 20-25um filter prior to analysis for metals only.
COD | mg/l | Skelbrooke | SK02 | STL | 2008-10-20 | 50 | 50 | 10872054 |  | No Sample Type | Sample filtered through a 20-25um filter prior to analysis for metals only.
COD | mg/l | Skelbrooke | SK03 | STL | 2008-10-20 | 332 | 332 | 10872055 |  | No Sample Type | Sample filtered through a 20-25um filter prior to analysis for metals only.
COD | mg/l | Skelbrooke | SK04 | STL | 2008-10-20 | 137 | 137 | 10872056 |  | No Sample Type | Sample filtered through a 20-25um filter prior to analysis for metals only.
COD | mg/l | Skelbrooke | SK05 | STL | 2008-10-20 | 150 | 150 | 10872057 |  | No Sample Type | Sample filtered through a 20-25um filter prior to analysis for metals only.
COD | mg/l | Skelbrooke | SK07 | STL | 2008-10-20 | 98 | 98 | 10872059 |  | No Sample Type | Sample filtered through a 20-25um filter prior to analysis for metals only.
COD | mg/l | Skelbrooke | SK08 | STL | 2008-10-20 | 97 | 97 | 10872060 |  | No Sample Type | Sample filtered through a 20-25um filter prior to analysis for metals only.
COD | mg/l | Skelbrooke | SK09 | STL | 2008-10-20 | 119 | 119 | 10872061 |  | No Sample Type | Sample filtered through a 20-25um filter prior to analysis for metals only.
COD | mg/l | Skelbrooke | SK10 | STL | 2008-10-20 | 172 | 172 | 10872062 |  | No Sample Type | Sample filtered through a 20-25um filter prior to analysis for metals only.
COD | mg/l | Skelbrooke | SK11 | STL | 2008-10-20 | 145 | 145 | 10872063 |  | No Sample Type | Sample filtered through a 20-25um filter prior to analysis for metals only.
COD | mg/l | Skelbrooke | SK12 | STL | 2008-10-20 | 58 | 58 | 10872064 |  | No Sample Type | Sample filtered through a 20-25um filter prior to analysis for metals only.
COD | mg/l | Skelbrooke | SK21 | STL | 2008-10-20 | 145 | 145 | 10872067 |  | No Sample Type | Sample filtered through a 20-25um filter prior to analysis for metals only.
COD | mg/l | Skelbrooke | SKSW01 | STL | 2008-10-20 | 22 | 22 | 10872068 |  | No Sample Type | Sample filtered through a 20-25um filter prior to analysis for metals only.
COD | mg/l | Skelbrooke | SKSW02 | STL | 2008-10-20 | 87 | 87 | 10872069 |  | No Sample Type | Sample filtered through a 20-25um filter prior to analysis for metals only.
COD | mg/l | Skelbrooke | SKSW03 | STL | 2008-10-20 | 34 | 34 | 10872070 |  | No Sample Type | Sample filtered through a 20-25um filter prior to analysis for metals only.
Conductivity (Field) (uS / cm) |  | Skelbrooke | SK02 | enitial | 2008-10-20 | 1389 | 1389 |  |  | No Sample Type
Conductivity (Field) (uS / cm) |  | Skelbrooke | SK03 | enitial | 2008-10-20 | 2300 | 2300 |  |  | No Sample Type
Conductivity (Field) (uS / cm) |  | Skelbrooke | SK04 | enitial | 2008-10-20 | 1624 | 1624 |  |  | No Sample Type
Conductivity (Field) (uS / cm) |  | Skelbrooke | SK05 | enitial | 2008-10-20 | 2314 | 2314 |  |  | No Sample Type
Conductivity (Field) (uS / cm) |  | Skelbrooke | SK07 | enitial | 2008-10-20 | 1415 | 1415 |  |  | No Sample Type
Conductivity (Field) (uS / cm) |  | Skelbrooke | SK08 | enitial | 2008-10-20 | 1187 | 1187 |  |  | No Sample Type
Conductivity (Field) (uS / cm) |  | Skelbrooke | SK09 | enitial | 2008-10-20 | 1275 | 1275 |  |  | No Sample Type
Conductivity (Field) (uS / cm) |  | Skelbrooke | SK10 | enitial | 2008-10-20 | 1680 | 1680 |  |  | No Sample Type
Conductivity (Field) (uS / cm) |  | Skelbrooke | SK11 | enitial | 2008-10-20 | 2247 | 2247 |  |  | No Sample Type
Conductivity (Field) (uS / cm) |  | Skelbrooke | SK12 | enitial | 2008-10-20 | 1927 | 1927 |  |  | No Sample Type
Conductivity (Field) (uS / cm) |  | Skelbrooke | SK21 | enitial | 2008-10-20 | 1164 | 1164 |  |  | No Sample Type
Conductivity (Field) (uS / cm) |  | Skelbrooke | SKSW01 | enitial | 2008-10-20 | 1346 | 1346 |  |  | No Sample Type
Conductivity (Field) (uS / cm) |  | Skelbrooke | SKSW02 | enitial | 2008-10-20 | 1640 | 1640 |  |  | No Sample Type
Conductivity (Field) (uS / cm) |  | Skelbrooke | SKSW03 | enitial | 2008-10-20 | 1126 | 1126 |  |  | No Sample Type
Conductivity (uS / cm) |  | Skelbrooke | SK02 | STL | 2008-10-20 | 1460 | 1460 | 10872054 |  | No Sample Type | Sample filtered through a 20-25um filter prior to analysis for metals only.
Conductivity (uS / cm) |  | Skelbrooke | SK03 | STL | 2008-10-20 | 2520 | 2520 | 10872055 |  | No Sample Type | Sample filtered through a 20-25um filter prior to analysis for metals only.
Conductivity (uS / cm) |  | Skelbrooke | SK04 | STL | 2008-10-20 | 1280 | 1280 | 10872056 |  | No Sample Type | Sample filtered through a 20-25um filter prior to analysis for metals only.
Conductivity (uS / cm) |  | Skelbrooke | SK05 | STL | 2008-10-20 | 2200 | 2200 | 10872057 |  | No Sample Type | Sample filtered through a 20-25um filter prior to analysis for metals only.
Conductivity (uS / cm) |  | Skelbrooke | SK07 | STL | 2008-10-20 | 1360 | 1360 | 10872059 |  | No Sample Type | Sample filtered through a 20-25um filter prior to analysis for metals only.
Conductivity (uS / cm) |  | Skelbrooke | SK08 | STL | 2008-10-20 | 1220 | 1220 | 10872060 |  | No Sample Type | Sample filtered through a 20-25um filter prior to analysis for metals only.
Conductivity (uS / cm) |  | Skelbrooke | SK09 | STL | 2008-10-20 | 1280 | 1280 | 10872061 |  | No Sample Type | Sample filtered through a 20-25um filter prior to analysis for metals only.
Conductivity (uS / cm) |  | Skelbrooke | SK10 | STL | 2008-10-20 | 1660 | 1660 | 10872062 |  | No Sample Type | Sample filtered through a 20-25um filter prior to analysis for metals only.
Conductivity (uS / cm) |  | Skelbrooke | SK11 | STL | 2008-10-20 | 2340 | 2340 | 10872063 |  | No Sample Type | Sample filtered through a 20-25um filter prior to analysis for metals only.
Conductivity (uS / cm) |  | Skelbrooke | SK12 | STL | 2008-10-20 | 2040 | 2040 | 10872064 |  | No Sample Type | Sample filtered through a 20-25um filter prior to analysis for metals only.
Conductivity (uS / cm) |  | Skelbrooke | SK21 | STL | 2008-10-20 | 1220 | 1220 | 10872067 |  | No Sample Type | Sample filtered through a 20-25um filter prior to analysis for metals only.
Conductivity (uS / cm) |  | Skelbrooke | SKSW01 | STL | 2008-10-20 | 1390 | 1390 | 10872068 |  | No Sample Type | Sample filtered through a 20-25um filter prior to analysis for metals only.
Conductivity (uS / cm) |  | Skelbrooke | SKSW02 | STL | 2008-10-20 | 1510 | 1510 | 10872069 |  | No Sample Type | Sample filtered through a 20-25um filter prior to analysis for metals only.
Conductivity (uS / cm) |  | Skelbrooke | SKSW03 | STL | 2008-10-20 | 1160 | 1160 | 10872070 |  | No Sample Type | Sample filtered through a 20-25um filter prior to analysis for metals only.
Copper (Diss) (mg/l) |  | Skelbrooke | SK02 | STL | 2008-10-20 | 0.009 | 0.009 | 10872054 |  | No Sample Type | Sample filtered through a 20-25um filter prior to analysis for metals only.
Copper (Diss) (mg/l) |  | Skelbrooke | SK03 | STL | 2008-10-20 | 0.005 | 0.005 | 10872055 |  | No Sample Type | Sample filtered through a 20-25um filter prior to analysis for metals only.
Copper (Diss) (mg/l) |  | Skelbrooke | SK04 | STL | 2008-10-20 | 0.009 | 0.009 | 10872056 |  | No Sample Type | Sample filtered through a 20-25um filter prior to analysis for metals only.
Copper (Diss) (mg/l) |  | Skelbrooke | SK05 | STL | 2008-10-20 | 0.004 | 0.004 | 10872057 |  | No Sample Type | Sample filtered through a 20-25um filter prior to analysis for metals only.
Copper (Diss) (mg/l) |  | Skelbrooke | SK07 | STL | 2008-10-20 | 0.009 | 0.009 | 10872059 |  | No Sample Type | Sample filtered through a 20-25um filter prior to analysis for metals only.
Copper (Diss) (mg/l) |  | Skelbrooke | SK08 | STL | 2008-10-20 | 0.01 | 0.01 | 10872060 |  | No Sample Type | Sample filtered through a 20-25um filter prior to analysis for metals only.
Copper (Diss) (mg/l) |  | Skelbrooke | SK09 | STL | 2008-10-20 | 0.007 | 0.007 | 10872061 |  | No Sample Type | Sample filtered through a 20-25um filter prior to analysis for metals only.
Copper (Diss) (mg/l) |  | Skelbrooke | SK10 | STL | 2008-10-20 | 0.008 | 0.008 | 10872062 |  | No Sample Type | Sample filtered through a 20-25um filter prior to analysis for metals only.
Copper (Diss) (mg/l) |  | Skelbrooke | SK11 | STL | 2008-10-20 | 0.006 | 0.006 | 10872063 |  | No Sample Type | Sample filtered through a 20-25um filter prior to analysis for metals only.
Copper (Diss) (mg/l) |  | Skelbrooke | SK12 | STL | 2008-10-20 | 0.009 | 0.009 | 10872064 |  | No Sample Type | Sample filtered through a 20-25um filter prior to analysis for metals only.
Copper (Diss) (mg/l) |  | Skelbrooke | SK21 | STL | 2008-10-20 | 0.004 | 0.004 | 10872067 |  | No Sample Type | Sample filtered through a 20-25um filter prior to analysis for metals only.
Copper (Diss) (mg/l) |  | Skelbrooke | SKSW01 | STL | 2008-10-20 | 0.005 | 0.005 | 10872068 |  | No Sample Type | Sample filtered through a 20-25um filter prior to analysis for metals only.
Copper (Diss) (mg/l) |  | Skelbrooke | SKSW02 | STL | 2008-10-20 | 0.009 | 0.009 | 10872069 |  | No Sample Type | Sample filtered through a 20-25um filter prior to analysis for metals only.
Copper (Diss) (mg/l) |  | Skelbrooke | SKSW03 | STL | 2008-10-20 | 0.013 | 0.013 | 10872070 |  | No Sample Type | Sample filtered through a 20-25um filter prior to analysis for metals only.
Dissolved Oxygen (Lab) | mg/l | Skelbrooke | SK02 | STL | 2008-10-20 | 4.1 | 4.1 | 10872054 |  | No Sample Type | Sample filtered through a 20-25um filter prior to analysis for metals only.
Dissolved Oxygen (Lab) | mg/l | Skelbrooke | SK03 | STL | 2008-10-20 | 0.8 | 0.8 | 10872055 |  | No Sample Type | Sample filtered through a 20-25um filter prior to analysis for metals only.
Dissolved Oxygen (Lab) | mg/l | Skelbrooke | SK04 | STL | 2008-10-20 | 2.2 | 2.2 | 10872056 |  | No Sample Type | Sample filtered through a 20-25um filter prior to analysis for metals only.
Dissolved Oxygen (Lab) | mg/l | Skelbrooke | SK05 | STL | 2008-10-20 | 3.1 | 3.1 | 10872057 |  | No Sample Type | Sample filtered through a 20-25um filter prior to analysis for metals only.
Dissolved Oxygen (Lab) | mg/l | Skelbrooke | SK07 | STL | 2008-10-20 | 1.6 | 1.6 | 10872059 |  | No Sample Type | Sample filtered through a 20-25um filter prior to analysis for metals only.
Dissolved Oxygen (Lab) | mg/l | Skelbrooke | SK08 | STL | 2008-10-20 | 5.6 | 5.6 | 10872060 |  | No Sample Type | Sample filtered through a 20-25um filter prior to analysis for metals only.
Dissolved Oxygen (Lab) | mg/l | Skelbrooke | SK09 | STL | 2008-10-20 | 4.4 | 4.4 | 10872061 |  | No Sample Type | Sample filtered through a 20-25um filter prior to analysis for metals only.
Dissolved Oxygen (Lab) | mg/l | Skelbrooke | SK10 | STL | 2008-10-20 | 3.3 | 3.3 | 10872062 |  | No Sample Type | Sample filtered through a 20-25um filter prior to analysis for metals only.
Dissolved Oxygen (Lab) | mg/l | Skelbrooke | SK11 | STL | 2008-10-20 | 2.3 | 2.3 | 10872063 |  | No Sample Type | Sample filtered through a 20-25um filter prior to analysis for metals only.
Dissolved Oxygen (Lab) | mg/l | Skelbrooke | SK12 | STL | 2008-10-20 | 5.8 | 5.8 | 10872064 |  | No Sample Type | Sample filtered through a 20-25um filter prior to analysis for metals only.
Dissolved Oxygen (Lab) | mg/l | Skelbrooke | SK21 | STL | 2008-10-20 | 4.2 | 4.2 | 10872067 |  | No Sample Type | Sample filtered through a 20-25um filter prior to analysis for metals only.
Dissolved Oxygen (Lab) | mg/l | Skelbrooke | SKSW01 | STL | 2008-10-20 | 1.9 | 1.9 | 10872068 |  | No Sample Type | Sample filtered through a 20-25um filter prior to analysis for metals only.
Dissolved Oxygen (Lab) | mg/l | Skelbrooke | SKSW02 | STL | 2008-10-20 | 3 | 3 | 10872069 |  | No Sample Type | Sample filtered through a 20-25um filter prior to analysis for metals only.
Dissolved Oxygen (Lab) | mg/l | Skelbrooke | SKSW03 | STL | 2008-10-20 | 2.2 | 2.2 | 10872070 |  | No Sample Type | Sample filtered through a 20-25um filter prior to analysis for metals only.
Iron (Diss) (mg/l) |  | Skelbrooke | SK02 | STL | 2008-10-20 | 0.07 | 0.07 | 10872054 |  | No Sample Type | Sample filtered through a 20-25um filter prior to analysis for metals only.
Iron (Diss) (mg/l) |  | Skelbrooke | SK03 | STL | 2008-10-20 | 0.22 | 0.22 | 10872055 |  | No Sample Type | Sample filtered through a 20-25um filter prior to analysis for metals only.
Iron (Diss) (mg/l) |  | Skelbrooke | SK04 | STL | 2008-10-20 | 0.28 | 0.28 | 10872056 |  | No Sample Type | Sample filtered through a 20-25um filter prior to analysis for metals only.
Iron (Diss) (mg/l) |  | Skelbrooke | SK05 | STL | 2008-10-20 | 0.17 | 0.17 | 10872057 |  | No Sample Type | Sample filtered through a 20-25um filter prior to analysis for metals only.
Iron (Diss) (mg/l) |  | Skelbrooke | SK07 | STL | 2008-10-20 | 0.22 | 0.22 | 10872059 |  | No Sample Type | Sample filtered through a 20-25um filter prior to analysis for metals only.
Iron (Diss) (mg/l) |  | Skelbrooke | SK08 | STL | 2008-10-20 | <0.03 | 0.03 | 10872060 |  | No Sample Type | Sample filtered through a 20-25um filter prior to analysis for metals only.
Iron (Diss) (mg/l) |  | Skelbrooke | SK09 | STL | 2008-10-20 | 0.25 | 0.25 | 10872061 |  | No Sample Type | Sample filtered through a 20-25um filter prior to analysis for metals only.
Iron (Diss) (mg/l) |  | Skelbrooke | SK10 | STL | 2008-10-20 | 0.23 | 0.23 | 10872062 |  | No Sample Type | Sample filtered through a 20-25um filter prior to analysis for metals only.
Iron (Diss) (mg/l) |  | Skelbrooke | SK11 | STL | 2008-10-20 | 0.19 | 0.19 | 10872063 |  | No Sample Type | Sample filtered through a 20-25um filter prior to analysis for metals only.
Iron (Diss) (mg/l) |  | Skelbrooke | SK12 | STL | 2008-10-20 | 0.1 | 0.1 | 10872064 |  | No Sample Type | Sample filtered through a 20-25um filter prior to analysis for metals only.
Iron (Diss) (mg/l) |  | Skelbrooke | SK21 | STL | 2008-10-20 | 0.11 | 0.11 | 10872067 |  | No Sample Type | Sample filtered through a 20-25um filter prior to analysis for metals only.
Iron (Diss) (mg/l) |  | Skelbrooke | SKSW01 | STL | 2008-10-20 | 0.05 | 0.05 | 10872068 |  | No Sample Type | Sample filtered through a 20-25um filter prior to analysis for metals only.
Iron (Diss) (mg/l) |  | Skelbrooke | SKSW02 | STL | 2008-10-20 | 0.08 | 0.08 | 10872069 |  | No Sample Type | Sample filtered through a 20-25um filter prior to analysis for metals only.
Iron (Diss) (mg/l) |  | Skelbrooke | SKSW03 | STL | 2008-10-20 | 0.08 | 0.08 | 10872070 |  | No Sample Type | Sample filtered through a 20-25um filter prior to analysis for metals only.
Lead (Diss) (mg/l) |  | Skelbrooke | SK02 | STL | 2008-10-20 | <0.002 | 0.002 | 10872054 |  | No Sample Type | Sample filtered through a 20-25um filter prior to analysis for metals only.
Lead (Diss) (mg/l) |  | Skelbrooke | SK03 | STL | 2008-10-20 | 0.003 | 0.003 | 10872055 |  | No Sample Type | Sample filtered through a 20-25um filter prior to analysis for metals only.
Lead (Diss) (mg/l) |  | Skelbrooke | SK04 | STL | 2008-10-20 | 0.004 | 0.004 | 10872056 |  | No Sample Type | Sample filtered through a 20-25um filter prior to analysis for metals only.
Lead (Diss) (mg/l) |  | Skelbrooke | SK05 | STL | 2008-10-20 | 0.005 | 0.005 | 10872057 |  | No Sample Type | Sample filtered through a 20-25um filter prior to analysis for metals only.
Lead (Diss) (mg/l) |  | Skelbrooke | SK07 | STL | 2008-10-20 | 0.004 | 0.004 | 10872059 |  | No Sample Type | Sample filtered through a 20-25um filter prior to analysis for metals only.
Lead (Diss) (mg/l) |  | Skelbrooke | SK08 | STL | 2008-10-20 | <0.002 | 0.002 | 10872060 |  | No Sample Type | Sample filtered through a 20-25um filter prior to analysis for metals only.
Lead (Diss) (mg/l) |  | Skelbrooke | SK09 | STL | 2008-10-20 | 0.003 | 0.003 | 10872061 |  | No Sample Type | Sample filtered through a 20-25um filter prior to analysis for metals only.
Lead (Diss) (mg/l) |  | Skelbrooke | SK10 | STL | 2008-10-20 | <0.002 | 0.002 | 10872062 |  | No Sample Type | Sample filtered through a 20-25um filter prior to analysis for metals only.
Lead (Diss) (mg/l) |  | Skelbrooke | SK11 | STL | 2008-10-20 | <0.002 | 0.002 | 10872063 |  | No Sample Type | Sample filtered through a 20-25um filter prior to analysis for metals only.
Lead (Diss) (mg/l) |  | Skelbrooke | SK12 | STL | 2008-10-20 | <0.002 | 0.002 | 10872064 |  | No Sample Type | Sample filtered through a 20-25um filter prior to analysis for metals only.
Lead (Diss) (mg/l) |  | Skelbrooke | SK21 | STL | 2008-10-20 | <0.002 | 0.002 | 10872067 |  | No Sample Type | Sample filtered through a 20-25um filter prior to analysis for metals only.
Lead (Diss) (mg/l) |  | Skelbrooke | SKSW01 | STL | 2008-10-20 | <0.002 | 0.002 | 10872068 |  | No Sample Type | Sample filtered through a 20-25um filter prior to analysis for metals only.
Lead (Diss) (mg/l) |  | Skelbrooke | SKSW02 | STL | 2008-10-20 | <0.002 | 0.002 | 10872069 |  | No Sample Type | Sample filtered through a 20-25um filter prior to analysis for metals only.
Lead (Diss) (mg/l) |  | Skelbrooke | SKSW03 | STL | 2008-10-20 | <0.002 | 0.002 | 10872070 |  | No Sample Type | Sample filtered through a 20-25um filter prior to analysis for metals only.
m,p-xylene (ug/l) |  | Skelbrooke | SK02 | STL | 2008-10-20 | <0.10 | 0.1 | 10872054 |  | No Sample Type | Sample filtered through a 20-25um filter prior to analysis for metals only.
m,p-xylene (ug/l) |  | Skelbrooke | SK03 | STL | 2008-10-20 | <0.10 | 0.1 | 10872055 |  | No Sample Type | Sample filtered through a 20-25um filter prior to analysis for metals only.
m,p-xylene (ug/l) |  | Skelbrooke | SK04 | STL | 2008-10-20 | <0.10 | 0.1 | 10872056 |  | No Sample Type | Sample filtered through a 20-25um filter prior to analysis for metals only.
m,p-xylene (ug/l) |  | Skelbrooke | SK05 | STL | 2008-10-20 | <0.10 | 0.1 | 10872057 |  | No Sample Type | Sample filtered through a 20-25um filter prior to analysis for metals only.
m,p-xylene (ug/l) |  | Skelbrooke | SK07 | STL | 2008-10-20 | <0.10 | 0.1 | 10872059 |  | No Sample Type | Sample filtered through a 20-25um filter prior to analysis for metals only.
m,p-xylene (ug/l) |  | Skelbrooke | SK08 | STL | 2008-10-20 | <0.10 | 0.1 | 10872060 |  | No Sample Type | Sample filtered through a 20-25um filter prior to analysis for metals only.
m,p-xylene (ug/l) |  | Skelbrooke | SK09 | STL | 2008-10-20 | <0.10 | 0.1 | 10872061 |  | No Sample Type | Sample filtered through a 20-25um filter prior to analysis for metals only.
m,p-xylene (ug/l) |  | Skelbrooke | SK10 | STL | 2008-10-20 | <0.10 | 0.1 | 10872062 |  | No Sample Type | Sample filtered through a 20-25um filter prior to analysis for metals only.
m,p-xylene (ug/l) |  | Skelbrooke | SK11 | STL | 2008-10-20 | <0.10 | 0.1 | 10872063 |  | No Sample Type | Sample filtered through a 20-25um filter prior to analysis for metals only.
m,p-xylene (ug/l) |  | Skelbrooke | SK12 | STL | 2008-10-20 | <0.10 | 0.1 | 10872064 |  | No Sample Type | Sample filtered through a 20-25um filter prior to analysis for metals only.
m,p-xylene (ug/l) |  | Skelbrooke | SK21 | STL | 2008-10-20 | <0.10 | 0.1 | 10872067 |  | No Sample Type | Sample filtered through a 20-25um filter prior to analysis for metals only.
m,p-xylene (ug/l) |  | Skelbrooke | SKSW01 | STL | 2008-10-20 | <0.10 | 0.1 | 10872068 |  | No Sample Type | Sample filtered through a 20-25um filter prior to analysis for metals only.
m,p-xylene (ug/l) |  | Skelbrooke | SKSW02 | STL | 2008-10-20 | <0.10 | 0.1 | 10872069 |  | No Sample Type | Sample filtered through a 20-25um filter prior to analysis for metals only.
m,p-xylene (ug/l) |  | Skelbrooke | SKSW03 | STL | 2008-10-20 | <0.10 | 0.1 | 10872070 |  | No Sample Type | Sample filtered through a 20-25um filter prior to analysis for metals only.
Magnesium (Diss) (mg/l) |  | Skelbrooke | SK02 | STL | 2008-10-20 | 75 | 75 | 10872054 |  | No Sample Type | Sample filtered through a 20-25um filter prior to analysis for metals only.
Magnesium (Diss) (mg/l) |  | Skelbrooke | SK03 | STL | 2008-10-20 | 111 | 111 | 10872055 |  | No Sample Type | Sample filtered through a 20-25um filter prior to analysis for metals only.
Magnesium (Diss) (mg/l) |  | Skelbrooke | SK04 | STL | 2008-10-20 | 94 | 94 | 10872056 |  | No Sample Type | Sample filtered through a 20-25um filter prior to analysis for metals only.
Magnesium (Diss) (mg/l) |  | Skelbrooke | SK05 | STL | 2008-10-20 | 83 | 83 | 10872057 |  | No Sample Type | Sample filtered through a 20-25um filter prior to analysis for metals only.
Magnesium (Diss) (mg/l) |  | Skelbrooke | SK07 | STL | 2008-10-20 | 66 | 66 | 10872059 |  | No Sample Type | Sample filtered through a 20-25um filter prior to analysis for metals only.
Magnesium (Diss) (mg/l) |  | Skelbrooke | SK08 | STL | 2008-10-20 | 65 | 65 | 10872060 |  | No Sample Type | Sample filtered through a 20-25um filter prior to analysis for metals only.
Magnesium (Diss) (mg/l) |  | Skelbrooke | SK09 | STL | 2008-10-20 | 72 | 72 | 10872061 |  | No Sample Type | Sample filtered through a 20-25um filter prior to analysis for metals only.
Magnesium (Diss) (mg/l) |  | Skelbrooke | SK10 | STL | 2008-10-20 | 94 | 94 | 10872062 |  | No Sample Type | Sample filtered through a 20-25um filter prior to analysis for metals only.
Magnesium (Diss) (mg/l) |  | Skelbrooke | SK11 | STL | 2008-10-20 | 84 | 84 | 10872063 |  | No Sample Type | Sample filtered through a 20-25um filter prior to analysis for metals only.
Magnesium (Diss) (mg/l) |  | Skelbrooke | SK12 | STL | 2008-10-20 | 132 | 132 | 10872064 |  | No Sample Type | Sample filtered through a 20-25um filter prior to analysis for metals only.
Magnesium (Diss) (mg/l) |  | Skelbrooke | SK21 | STL | 2008-10-20 | 65 | 65 | 10872067 |  | No Sample Type | Sample filtered through a 20-25um filter prior to analysis for metals only.
Magnesium (Diss) (mg/l) |  | Skelbrooke | SKSW01 | STL | 2008-10-20 | 75 | 75 | 10872068 |  | No Sample Type | Sample filtered through a 20-25um filter prior to analysis for metals only.
Magnesium (Diss) (mg/l) |  | Skelbrooke | SKSW02 | STL | 2008-10-20 | 76 | 76 | 10872069 |  | No Sample Type | Sample filtered through a 20-25um filter prior to analysis for metals only.
Magnesium (Diss) (mg/l) |  | Skelbrooke | SKSW03 | STL | 2008-10-20 | 63 | 63 | 10872070 |  | No Sample Type | Sample filtered through a 20-25um filter prior to analysis for metals only.
Manganese (Diss) (mg/l) |  | Skelbrooke | SK02 | STL | 2008-10-20 | 0.072 | 0.072 | 10872054 |  | No Sample Type | Sample filtered through a 20-25um filter prior to analysis for metals only.
Manganese (Diss) (mg/l) |  | Skelbrooke | SK03 | STL | 2008-10-20 | 0.84 | 0.84 | 10872055 |  | No Sample Type | Sample filtered through a 20-25um filter prior to analysis for metals only.
Manganese (Diss) (mg/l) |  | Skelbrooke | SK04 | STL | 2008-10-20 | 0.62 | 0.62 | 10872056 |  | No Sample Type | Sample filtered through a 20-25um filter prior to analysis for metals only.
Manganese (Diss) (mg/l) |  | Skelbrooke | SK05 | STL | 2008-10-20 | 0.15 | 0.15 | 10872057 |  | No Sample Type | Sample filtered through a 20-25um filter prior to analysis for metals only.
Manganese (Diss) (mg/l) |  | Skelbrooke | SK07 | STL | 2008-10-20 | 0.28 | 0.28 | 10872059 |  | No Sample Type | Sample filtered through a 20-25um filter prior to analysis for metals only.
Manganese (Diss) (mg/l) |  | Skelbrooke | SK08 | STL | 2008-10-20 | 0.076 | 0.076 | 10872060 |  | No Sample Type | Sample filtered through a 20-25um filter prior to analysis for metals only.
Manganese (Diss) (mg/l) |  | Skelbrooke | SK09 | STL | 2008-10-20 | 0.12 | 0.12 | 10872061 |  | No Sample Type | Sample filtered through a 20-25um filter prior to analysis for metals only.
Manganese (Diss) (mg/l) |  | Skelbrooke | SK10 | STL | 2008-10-20 | 0.12 | 0.12 | 10872062 |  | No Sample Type | Sample filtered through a 20-25um filter prior to analysis for metals only.
Manganese (Diss) (mg/l) |  | Skelbrooke | SK11 | STL | 2008-10-20 | 0.16 | 0.16 | 10872063 |  | No Sample Type | Sample filtered through a 20-25um filter prior to analysis for metals only.
Manganese (Diss) (mg/l) |  | Skelbrooke | SK12 | STL | 2008-10-20 | 0.27 | 0.27 | 10872064 |  | No Sample Type | Sample filtered through a 20-25um filter prior to analysis for metals only.
Manganese (Diss) (mg/l) |  | Skelbrooke | SK21 | STL | 2008-10-20 | 0.063 | 0.063 | 10872067 |  | No Sample Type | Sample filtered through a 20-25um filter prior to analysis for metals only.
Manganese (Diss) (mg/l) |  | Skelbrooke | SKSW01 | STL | 2008-10-20 | 0.23 | 0.23 | 10872068 |  | No Sample Type | Sample filtered through a 20-25um filter prior to analysis for metals only.
Manganese (Diss) (mg/l) |  | Skelbrooke | SKSW02 | STL | 2008-10-20 | 0.14 | 0.14 | 10872069 |  | No Sample Type | Sample filtered through a 20-25um filter prior to analysis for metals only.
Manganese (Diss) (mg/l) |  | Skelbrooke | SKSW03 | STL | 2008-10-20 | 0.074 | 0.074 | 10872070 |  | No Sample Type | Sample filtered through a 20-25um filter prior to analysis for metals only.
MCPP (Mecoprop) (UG/L) |  | Skelbrooke | SK02 | STL | 2008-10-20 | <0.04 | 0.04 | 10872054 |  | No Sample Type | Sample filtered through a 20-25um filter prior to analysis for metals only.
MCPP (Mecoprop) (UG/L) |  | Skelbrooke | SK03 | STL | 2008-10-20 | <0.04 | 0.04 | 10872055 |  | No Sample Type | Sample filtered through a 20-25um filter prior to analysis for metals only.
MCPP (Mecoprop) (UG/L) |  | Skelbrooke | SK04 | STL | 2008-10-20 | <0.04 | 0.04 | 10872056 |  | No Sample Type | Sample filtered through a 20-25um filter prior to analysis for metals only.
MCPP (Mecoprop) (UG/L) |  | Skelbrooke | SK05 | STL | 2008-10-20 | <0.04 | 0.04 | 10872057 |  | No Sample Type | Sample filtered through a 20-25um filter prior to analysis for metals only.
MCPP (Mecoprop) (UG/L) |  | Skelbrooke | SK07 | STL | 2008-10-20 | <0.04 | 0.04 | 10872059 |  | No Sample Type | Sample filtered through a 20-25um filter prior to analysis for metals only.
MCPP (Mecoprop) (UG/L) |  | Skelbrooke | SK08 | STL | 2008-10-20 | <0.04 | 0.04 | 10872060 |  | No Sample Type | Sample filtered through a 20-25um filter prior to analysis for metals only.
MCPP (Mecoprop) (UG/L) |  | Skelbrooke | SK09 | STL | 2008-10-20 | <0.04 | 0.04 | 10872061 |  | No Sample Type | Sample filtered through a 20-25um filter prior to analysis for metals only.
MCPP (Mecoprop) (UG/L) |  | Skelbrooke | SK10 | STL | 2008-10-20 | <0.04 | 0.04 | 10872062 |  | No Sample Type | Sample filtered through a 20-25um filter prior to analysis for metals only.
MCPP (Mecoprop) (UG/L) |  | Skelbrooke | SK11 | STL | 2008-10-20 | <0.04 | 0.04 | 10872063 |  | No Sample Type | Sample filtered through a 20-25um filter prior to analysis for metals only.
MCPP (Mecoprop) (UG/L) |  | Skelbrooke | SK12 | STL | 2008-10-20 | <0.04 | 0.04 | 10872064 |  | No Sample Type | Sample filtered through a 20-25um filter prior to analysis for metals only.
MCPP (Mecoprop) (UG/L) |  | Skelbrooke | SK21 | STL | 2008-10-20 | <0.04 | 0.04 | 10872067 |  | No Sample Type | Sample filtered through a 20-25um filter prior to analysis for metals only.
MCPP (Mecoprop) (UG/L) |  | Skelbrooke | SKSW01 | STL | 2008-10-20 | <0.04 | 0.04 | 10872068 |  | No Sample Type | Sample filtered through a 20-25um filter prior to analysis for metals only.
MCPP (Mecoprop) (UG/L) |  | Skelbrooke | SKSW02 | STL | 2008-10-20 | <0.04 | 0.04 | 10872069 |  | No Sample Type | Sample filtered through a 20-25um filter prior to analysis for metals only.
MCPP (Mecoprop) (UG/L) |  | Skelbrooke | SKSW03 | STL | 2008-10-20 | 0.21 | 0.21 | 10872070 |  | No Sample Type | Sample filtered through a 20-25um filter prior to analysis for metals only.
Nickel (Diss) (mg/l) |  | Skelbrooke | SK02 | STL | 2008-10-20 | 0.003 | 0.003 | 10872054 |  | No Sample Type | Sample filtered through a 20-25um filter prior to analysis for metals only.
Nickel (Diss) (mg/l) |  | Skelbrooke | SK03 | STL | 2008-10-20 | 0.0033 | 0.0033 | 10872055 |  | No Sample Type | Sample filtered through a 20-25um filter prior to analysis for metals only.
Nickel (Diss) (mg/l) |  | Skelbrooke | SK04 | STL | 2008-10-20 | 0.0039 | 0.0039 | 10872056 |  | No Sample Type | Sample filtered through a 20-25um filter prior to analysis for metals only.
Nickel (Diss) (mg/l) |  | Skelbrooke | SK05 | STL | 2008-10-20 | 0.0033 | 0.0033 | 10872057 |  | No Sample Type | Sample filtered through a 20-25um filter prior to analysis for metals only.
Nickel (Diss) (mg/l) |  | Skelbrooke | SK07 | STL | 2008-10-20 | 0.0036 | 0.0036 | 10872059 |  | No Sample Type | Sample filtered through a 20-25um filter prior to analysis for metals only.
Nickel (Diss) (mg/l) |  | Skelbrooke | SK08 | STL | 2008-10-20 | <0.0009 | 0.0009 | 10872060 |  | No Sample Type | Sample filtered through a 20-25um filter prior to analysis for metals only.
Nickel (Diss) (mg/l) |  | Skelbrooke | SK09 | STL | 2008-10-20 | 0.002 | 0.002 | 10872061 |  | No Sample Type | Sample filtered through a 20-25um filter prior to analysis for metals only.
Nickel (Diss) (mg/l) |  | Skelbrooke | SK10 | STL | 2008-10-20 | 0.0039 | 0.0039 | 10872062 |  | No Sample Type | Sample filtered through a 20-25um filter prior to analysis for metals only.
Nickel (Diss) (mg/l) |  | Skelbrooke | SK11 | STL | 2008-10-20 | 0.0041 | 0.0041 | 10872063 |  | No Sample Type | Sample filtered through a 20-25um filter prior to analysis for metals only.
Nickel (Diss) (mg/l) |  | Skelbrooke | SK12 | STL | 2008-10-20 | 0.0028 | 0.0028 | 10872064 |  | No Sample Type | Sample filtered through a 20-25um filter prior to analysis for metals only.
Nickel (Diss) (mg/l) |  | Skelbrooke | SK21 | STL | 2008-10-20 | 0.0014 | 0.0014 | 10872067 |  | No Sample Type | Sample filtered through a 20-25um filter prior to analysis for metals only.
Nickel (Diss) (mg/l) |  | Skelbrooke | SKSW01 | STL | 2008-10-20 | 0.0089 | 0.0089 | 10872068 |  | No Sample Type | Sample filtered through a 20-25um filter prior to analysis for metals only.
Nickel (Diss) (mg/l) |  | Skelbrooke | SKSW02 | STL | 2008-10-20 | 0.0044 | 0.0044 | 10872069 |  | No Sample Type | Sample filtered through a 20-25um filter prior to analysis for metals only.
Nickel (Diss) (mg/l) |  | Skelbrooke | SKSW03 | STL | 2008-10-20 | 0.0062 | 0.0062 | 10872070 |  | No Sample Type | Sample filtered through a 20-25um filter prior to analysis for metals only.
pH (Field) |  | Skelbrooke | SK02 | enitial | 2008-10-20 | 7.6 | 7.6 |  |  | No Sample Type
pH (Field) |  | Skelbrooke | SK03 | enitial | 2008-10-20 | 7.36 | 7.36 |  |  | No Sample Type
pH (Field) |  | Skelbrooke | SK04 | enitial | 2008-10-20 | 7.54 | 7.54 |  |  | No Sample Type
pH (Field) |  | Skelbrooke | SK05 | enitial | 2008-10-20 | 7.64 | 7.64 |  |  | No Sample Type
pH (Field) |  | Skelbrooke | SK07 | enitial | 2008-10-20 | 7.77 | 7.77 |  |  | No Sample Type
pH (Field) |  | Skelbrooke | SK08 | enitial | 2008-10-20 | 7.42 | 7.42 |  |  | No Sample Type
pH (Field) |  | Skelbrooke | SK09 | enitial | 2008-10-20 | 7.77 | 7.77 |  |  | No Sample Type
pH (Field) |  | Skelbrooke | SK10 | enitial | 2008-10-20 | 7.55 | 7.55 |  |  | No Sample Type
pH (Field) |  | Skelbrooke | SK11 | enitial | 2008-10-20 | 7.78 | 7.78 |  |  | No Sample Type
pH (Field) |  | Skelbrooke | SK12 | enitial | 2008-10-20 | 7.08 | 7.08 |  |  | No Sample Type
pH (Field) |  | Skelbrooke | SK21 | enitial | 2008-10-20 | 7.57 | 7.57 |  |  | No Sample Type
pH (Field) |  | Skelbrooke | SKSW01 | enitial | 2008-10-20 | 7.07 | 7.07 |  |  | No Sample Type
pH (Field) |  | Skelbrooke | SKSW02 | enitial | 2008-10-20 | 7.71 | 7.71 |  |  | No Sample Type
pH (Field) |  | Skelbrooke | SKSW03 | enitial | 2008-10-20 | 7.62 | 7.62 |  |  | No Sample Type
pH (Lab) |  | Skelbrooke | SK02 | STL | 2008-10-20 | 7.4 | 7.4 | 10872054 |  | No Sample Type | Sample filtered through a 20-25um filter prior to analysis for metals only.
pH (Lab) |  | Skelbrooke | SK03 | STL | 2008-10-20 | 7.3 | 7.3 | 10872055 |  | No Sample Type | Sample filtered through a 20-25um filter prior to analysis for metals only.
pH (Lab) |  | Skelbrooke | SK04 | STL | 2008-10-20 | 7.3 | 7.3 | 10872056 |  | No Sample Type | Sample filtered through a 20-25um filter prior to analysis for metals only.
pH (Lab) |  | Skelbrooke | SK05 | STL | 2008-10-20 | 7.3 | 7.3 | 10872057 |  | No Sample Type | Sample filtered through a 20-25um filter prior to analysis for metals only.
pH (Lab) |  | Skelbrooke | SK07 | STL | 2008-10-20 | 7.5 | 7.5 | 10872059 |  | No Sample Type | Sample filtered through a 20-25um filter prior to analysis for metals only.
pH (Lab) |  | Skelbrooke | SK08 | STL | 2008-10-20 | 7.6 | 7.6 | 10872060 |  | No Sample Type | Sample filtered through a 20-25um filter prior to analysis for metals only.
pH (Lab) |  | Skelbrooke | SK09 | STL | 2008-10-20 | 7.5 | 7.5 | 10872061 |  | No Sample Type | Sample filtered through a 20-25um filter prior to analysis for metals only.
pH (Lab) |  | Skelbrooke | SK10 | STL | 2008-10-20 | 7.4 | 7.4 | 10872062 |  | No Sample Type | Sample filtered through a 20-25um filter prior to analysis for metals only.
pH (Lab) |  | Skelbrooke | SK11 | STL | 2008-10-20 | 7.6 | 7.6 | 10872063 |  | No Sample Type | Sample filtered through a 20-25um filter prior to analysis for metals only.
pH (Lab) |  | Skelbrooke | SK12 | STL | 2008-10-20 | 7.5 | 7.5 | 10872064 |  | No Sample Type | Sample filtered through a 20-25um filter prior to analysis for metals only.
pH (Lab) |  | Skelbrooke | SK21 | STL | 2008-10-20 | 7.5 | 7.5 | 10872067 |  | No Sample Type | Sample filtered through a 20-25um filter prior to analysis for metals only.
pH (Lab) |  | Skelbrooke | SKSW01 | STL | 2008-10-20 | 7.3 | 7.3 | 10872068 |  | No Sample Type | Sample filtered through a 20-25um filter prior to analysis for metals only.
pH (Lab) |  | Skelbrooke | SKSW02 | STL | 2008-10-20 | 7.5 | 7.5 | 10872069 |  | No Sample Type | Sample filtered through a 20-25um filter prior to analysis for metals only.
pH (Lab) |  | Skelbrooke | SKSW03 | STL | 2008-10-20 | 7.6 | 7.6 | 10872070 |  | No Sample Type | Sample filtered through a 20-25um filter prior to analysis for metals only.
Potassium (Diss) (mg/l) |  | Skelbrooke | SK02 | STL | 2008-10-20 | 1.21 | 1.21 | 10872054 |  | No Sample Type | Sample filtered through a 20-25um filter prior to analysis for metals only.
Potassium (Diss) (mg/l) |  | Skelbrooke | SK03 | STL | 2008-10-20 | 6.17 | 6.17 | 10872055 |  | No Sample Type | Sample filtered through a 20-25um filter prior to analysis for metals only.
Potassium (Diss) (mg/l) |  | Skelbrooke | SK04 | STL | 2008-10-20 | 1.67 | 1.67 | 10872056 |  | No Sample Type | Sample filtered through a 20-25um filter prior to analysis for metals only.
Potassium (Diss) (mg/l) |  | Skelbrooke | SK05 | STL | 2008-10-20 | 5.23 | 5.23 | 10872057 |  | No Sample Type | Sample filtered through a 20-25um filter prior to analysis for metals only.
Potassium (Diss) (mg/l) |  | Skelbrooke | SK07 | STL | 2008-10-20 | 3.57 | 3.57 | 10872059 |  | No Sample Type | Sample filtered through a 20-25um filter prior to analysis for metals only.
Potassium (Diss) (mg/l) |  | Skelbrooke | SK08 | STL | 2008-10-20 | 1.63 | 1.63 | 10872060 |  | No Sample Type | Sample filtered through a 20-25um filter prior to analysis for metals only.
Potassium (Diss) (mg/l) |  | Skelbrooke | SK09 | STL | 2008-10-20 | 2.81 | 2.81 | 10872061 |  | No Sample Type | Sample filtered through a 20-25um filter prior to analysis for metals only.
Potassium (Diss) (mg/l) |  | Skelbrooke | SK10 | STL | 2008-10-20 | 3.73 | 3.73 | 10872062 |  | No Sample Type | Sample filtered through a 20-25um filter prior to analysis for metals only.
Potassium (Diss) (mg/l) |  | Skelbrooke | SK11 | STL | 2008-10-20 | 8.93 | 8.93 | 10872063 |  | No Sample Type | Sample filtered through a 20-25um filter prior to analysis for metals only.
Potassium (Diss) (mg/l) |  | Skelbrooke | SK12 | STL | 2008-10-20 | 2.21 | 2.21 | 10872064 |  | No Sample Type | Sample filtered through a 20-25um filter prior to analysis for metals only.
Potassium (Diss) (mg/l) |  | Skelbrooke | SK21 | STL | 2008-10-20 | 2 | 2 | 10872067 |  | No Sample Type | Sample filtered through a 20-25um filter prior to analysis for metals only.
Potassium (Diss) (mg/l) |  | Skelbrooke | SKSW01 | STL | 2008-10-20 | 2.28 | 2.28 | 10872068 |  | No Sample Type | Sample filtered through a 20-25um filter prior to analysis for metals only.
Potassium (Diss) (mg/l) |  | Skelbrooke | SKSW02 | STL | 2008-10-20 | 4.71 | 4.71 | 10872069 |  | No Sample Type | Sample filtered through a 20-25um filter prior to analysis for metals only.
Potassium (Diss) (mg/l) |  | Skelbrooke | SKSW03 | STL | 2008-10-20 | 8.47 | 8.47 | 10872070 |  | No Sample Type | Sample filtered through a 20-25um filter prior to analysis for metals only.
Sodium (Diss) (mg/l) |  | Skelbrooke | SK02 | STL | 2008-10-20 | 58 | 58 | 10872054 |  | No Sample Type | Sample filtered through a 20-25um filter prior to analysis for metals only.
Sodium (Diss) (mg/l) |  | Skelbrooke | SK03 | STL | 2008-10-20 | 17 | 17 | 10872055 |  | No Sample Type | Sample filtered through a 20-25um filter prior to analysis for metals only.
Sodium (Diss) (mg/l) |  | Skelbrooke | SK04 | STL | 2008-10-20 | 18 | 18 | 10872056 |  | No Sample Type | Sample filtered through a 20-25um filter prior to analysis for metals only.
Sodium (Diss) (mg/l) |  | Skelbrooke | SK05 | STL | 2008-10-20 | 17 | 17 | 10872057 |  | No Sample Type | Sample filtered through a 20-25um filter prior to analysis for metals only.
Sodium (Diss) (mg/l) |  | Skelbrooke | SK07 | STL | 2008-10-20 | 24 | 24 | 10872059 |  | No Sample Type | Sample filtered through a 20-25um filter prior to analysis for metals only.
Sodium (Diss) (mg/l) |  | Skelbrooke | SK08 | STL | 2008-10-20 | 29 | 29 | 10872060 |  | No Sample Type | Sample filtered through a 20-25um filter prior to analysis for metals only.
Sodium (Diss) (mg/l) |  | Skelbrooke | SK09 | STL | 2008-10-20 | 17 | 17 | 10872061 |  | No Sample Type | Sample filtered through a 20-25um filter prior to analysis for metals only.
Sodium (Diss) (mg/l) |  | Skelbrooke | SK10 | STL | 2008-10-20 | 24 | 24 | 10872062 |  | No Sample Type | Sample filtered through a 20-25um filter prior to analysis for metals only.
Sodium (Diss) (mg/l) |  | Skelbrooke | SK11 | STL | 2008-10-20 | 31 | 31 | 10872063 |  | No Sample Type | Sample filtered through a 20-25um filter prior to analysis for metals only.
Sodium (Diss) (mg/l) |  | Skelbrooke | SK12 | STL | 2008-10-20 | 19 | 19 | 10872064 |  | No Sample Type | Sample filtered through a 20-25um filter prior to analysis for metals only.
Sodium (Diss) (mg/l) |  | Skelbrooke | SK21 | STL | 2008-10-20 | 34 | 34 | 10872067 |  | No Sample Type | Sample filtered through a 20-25um filter prior to analysis for metals only.
Sodium (Diss) (mg/l) |  | Skelbrooke | SKSW01 | STL | 2008-10-20 | 34 | 34 | 10872068 |  | No Sample Type | Sample filtered through a 20-25um filter prior to analysis for metals only.
Sodium (Diss) (mg/l) |  | Skelbrooke | SKSW02 | STL | 2008-10-20 | 32 | 32 | 10872069 |  | No Sample Type | Sample filtered through a 20-25um filter prior to analysis for metals only.
Sodium (Diss) (mg/l) |  | Skelbrooke | SKSW03 | STL | 2008-10-20 | 53 | 53 | 10872070 |  | No Sample Type | Sample filtered through a 20-25um filter prior to analysis for metals only.
Suspended Solids (mg/l) |  | Skelbrooke | SK02 | STL | 2008-10-20 | 284 | 284 | 10872054 |  | No Sample Type | Sample filtered through a 20-25um filter prior to analysis for metals only.
Suspended Solids (mg/l) |  | Skelbrooke | SK03 | STL | 2008-10-20 | 3390 | 3390 | 10872055 |  | No Sample Type | Sample filtered through a 20-25um filter prior to analysis for metals only.
Suspended Solids (mg/l) |  | Skelbrooke | SK04 | STL | 2008-10-20 | 969 | 969 | 10872056 |  | No Sample Type | Sample filtered through a 20-25um filter prior to analysis for metals only.
Suspended Solids (mg/l) |  | Skelbrooke | SK05 | STL | 2008-10-20 | 1240 | 1240 | 10872057 |  | No Sample Type | Sample filtered through a 20-25um filter prior to analysis for metals only.
Suspended Solids (mg/l) |  | Skelbrooke | SK07 | STL | 2008-10-20 | 805 | 805 | 10872059 |  | No Sample Type | Sample filtered through a 20-25um filter prior to analysis for metals only.
Suspended Solids (mg/l) |  | Skelbrooke | SK08 | STL | 2008-10-20 | 2540 | 2540 | 10872060 |  | No Sample Type | Sample filtered through a 20-25um filter prior to analysis for metals only.
Suspended Solids (mg/l) |  | Skelbrooke | SK09 | STL | 2008-10-20 | 2310 | 2310 | 10872061 |  | No Sample Type | Sample filtered through a 20-25um filter prior to analysis for metals only.
Suspended Solids (mg/l) |  | Skelbrooke | SK10 | STL | 2008-10-20 | 3500 | 3500 | 10872062 |  | No Sample Type | Sample filtered through a 20-25um filter prior to analysis for metals only.
Suspended Solids (mg/l) |  | Skelbrooke | SK11 | STL | 2008-10-20 | 1270 | 1270 | 10872063 |  | No Sample Type | Sample filtered through a 20-25um filter prior to analysis for metals only.
Suspended Solids (mg/l) |  | Skelbrooke | SK12 | STL | 2008-10-20 | 341 | 341 | 10872064 |  | No Sample Type | Sample filtered through a 20-25um filter prior to analysis for metals only.
Suspended Solids (mg/l) |  | Skelbrooke | SK21 | STL | 2008-10-20 | 3050 | 3050 | 10872067 |  | No Sample Type | Sample filtered through a 20-25um filter prior to analysis for metals only.
Suspended Solids (mg/l) |  | Skelbrooke | SKSW01 | STL | 2008-10-20 | 22 | 22 | 10872068 |  | No Sample Type | Sample filtered through a 20-25um filter prior to analysis for metals only.
Suspended Solids (mg/l) |  | Skelbrooke | SKSW02 | STL | 2008-10-20 | 331 | 331 | 10872069 |  | No Sample Type | Sample filtered through a 20-25um filter prior to analysis for metals only.
Suspended Solids (mg/l) |  | Skelbrooke | SKSW03 | STL | 2008-10-20 | 10 | 10 | 10872070 |  | No Sample Type | Sample filtered through a 20-25um filter prior to analysis for metals only.
Toluene (ug/l) |  | Skelbrooke | SK02 | STL | 2008-10-20 | <0.10 | 0.1 | 10872054 |  | No Sample Type | Sample filtered through a 20-25um filter prior to analysis for metals only.
Toluene (ug/l) |  | Skelbrooke | SK03 | STL | 2008-10-20 | <0.10 | 0.1 | 10872055 |  | No Sample Type | Sample filtered through a 20-25um filter prior to analysis for metals only.
Toluene (ug/l) |  | Skelbrooke | SK04 | STL | 2008-10-20 | <0.10 | 0.1 | 10872056 |  | No Sample Type | Sample filtered through a 20-25um filter prior to analysis for metals only.
Toluene (ug/l) |  | Skelbrooke | SK05 | STL | 2008-10-20 | <0.10 | 0.1 | 10872057 |  | No Sample Type | Sample filtered through a 20-25um filter prior to analysis for metals only.
Toluene (ug/l) |  | Skelbrooke | SK07 | STL | 2008-10-20 | <0.10 | 0.1 | 10872059 |  | No Sample Type | Sample filtered through a 20-25um filter prior to analysis for metals only.
Toluene (ug/l) |  | Skelbrooke | SK08 | STL | 2008-10-20 | <0.10 | 0.1 | 10872060 |  | No Sample Type | Sample filtered through a 20-25um filter prior to analysis for metals only.
Toluene (ug/l) |  | Skelbrooke | SK09 | STL | 2008-10-20 | <0.10 | 0.1 | 10872061 |  | No Sample Type | Sample filtered through a 20-25um filter prior to analysis for metals only.
Toluene (ug/l) |  | Skelbrooke | SK10 | STL | 2008-10-20 | <0.10 | 0.1 | 10872062 |  | No Sample Type | Sample filtered through a 20-25um filter prior to analysis for metals only.
Toluene (ug/l) |  | Skelbrooke | SK11 | STL | 2008-10-20 | <0.10 | 0.1 | 10872063 |  | No Sample Type | Sample filtered through a 20-25um filter prior to analysis for metals only.
Toluene (ug/l) |  | Skelbrooke | SK12 | STL | 2008-10-20 | <0.10 | 0.1 | 10872064 |  | No Sample Type | Sample filtered through a 20-25um filter prior to analysis for metals only.
Toluene (ug/l) |  | Skelbrooke | SK21 | STL | 2008-10-20 | <0.10 | 0.1 | 10872067 |  | No Sample Type | Sample filtered through a 20-25um filter prior to analysis for metals only.
Toluene (ug/l) |  | Skelbrooke | SKSW01 | STL | 2008-10-20 | <0.10 | 0.1 | 10872068 |  | No Sample Type | Sample filtered through a 20-25um filter prior to analysis for metals only.
Toluene (ug/l) |  | Skelbrooke | SKSW02 | STL | 2008-10-20 | <0.10 | 0.1 | 10872069 |  | No Sample Type | Sample filtered through a 20-25um filter prior to analysis for metals only.
Toluene (ug/l) |  | Skelbrooke | SKSW03 | STL | 2008-10-20 | <0.10 | 0.1 | 10872070 |  | No Sample Type | Sample filtered through a 20-25um filter prior to analysis for metals only.
Total Organic Carbon (mg/l) |  | Skelbrooke | SK02 | STL | 2008-10-20 | 4.3 | 4.3 | 10872054 |  | No Sample Type | Sample filtered through a 20-25um filter prior to analysis for metals only.
Total Organic Carbon (mg/l) |  | Skelbrooke | SK03 | STL | 2008-10-20 | 4.9 | 4.9 | 10872055 |  | No Sample Type | Sample filtered through a 20-25um filter prior to analysis for metals only.
Total Organic Carbon (mg/l) |  | Skelbrooke | SK04 | STL | 2008-10-20 | 6.8 | 6.8 | 10872056 |  | No Sample Type | Sample filtered through a 20-25um filter prior to analysis for metals only.
Total Organic Carbon (mg/l) |  | Skelbrooke | SK05 | STL | 2008-10-20 | 4.7 | 4.7 | 10872057 |  | No Sample Type | Sample filtered through a 20-25um filter prior to analysis for metals only.
Total Organic Carbon (mg/l) |  | Skelbrooke | SK07 | STL | 2008-10-20 | 6.6 | 6.6 | 10872059 |  | No Sample Type | Sample filtered through a 20-25um filter prior to analysis for metals only.
Total Organic Carbon (mg/l) |  | Skelbrooke | SK08 | STL | 2008-10-20 | 4.12 | 4.12 | 10872060 |  | No Sample Type | Sample filtered through a 20-25um filter prior to analysis for metals only.
Total Organic Carbon (mg/l) |  | Skelbrooke | SK09 | STL | 2008-10-20 | 5.06 | 5.06 | 10872061 |  | No Sample Type | Sample filtered through a 20-25um filter prior to analysis for metals only.
Total Organic Carbon (mg/l) |  | Skelbrooke | SK10 | STL | 2008-10-20 | 7.29 | 7.29 | 10872062 |  | No Sample Type | Sample filtered through a 20-25um filter prior to analysis for metals only.
Total Organic Carbon (mg/l) |  | Skelbrooke | SK11 | STL | 2008-10-20 | 17.1 | 17.1 | 10872063 |  | No Sample Type | Sample filtered through a 20-25um filter prior to analysis for metals only.
Total Organic Carbon (mg/l) |  | Skelbrooke | SK12 | STL | 2008-10-20 | 5.48 | 5.48 | 10872064 |  | No Sample Type | Sample filtered through a 20-25um filter prior to analysis for metals only.
Total Organic Carbon (mg/l) |  | Skelbrooke | SK21 | STL | 2008-10-20 | 2.95 | 2.95 | 10872067 |  | No Sample Type | Sample filtered through a 20-25um filter prior to analysis for metals only.
Total Organic Carbon (mg/l) |  | Skelbrooke | SKSW01 | STL | 2008-10-20 | 8.16 | 8.16 | 10872068 |  | No Sample Type | Sample filtered through a 20-25um filter prior to analysis for metals only.
Total Organic Carbon (mg/l) |  | Skelbrooke | SKSW02 | STL | 2008-10-20 | 6.54 | 6.54 | 10872069 |  | No Sample Type | Sample filtered through a 20-25um filter prior to analysis for metals only.
Total Organic Carbon (mg/l) |  | Skelbrooke | SKSW03 | STL | 2008-10-20 | 8.39 | 8.39 | 10872070 |  | No Sample Type | Sample filtered through a 20-25um filter prior to analysis for metals only.
Total Oxidised Nitrogen (mg/l) |  | Skelbrooke | SK02 | STL | 2008-10-20 | 1.6 | 1.6 | 10872054 |  | No Sample Type | Sample filtered through a 20-25um filter prior to analysis for metals only.
Total Oxidised Nitrogen (mg/l) |  | Skelbrooke | SK03 | STL | 2008-10-20 | <0.3 | 0.3 | 10872055 |  | No Sample Type | Sample filtered through a 20-25um filter prior to analysis for metals only.
Total Oxidised Nitrogen (mg/l) |  | Skelbrooke | SK04 | STL | 2008-10-20 | <0.3 | 0.3 | 10872056 |  | No Sample Type | Sample filtered through a 20-25um filter prior to analysis for metals only.
Total Oxidised Nitrogen (mg/l) |  | Skelbrooke | SK05 | STL | 2008-10-20 | 0.3 | 0.3 | 10872057 |  | No Sample Type | Sample filtered through a 20-25um filter prior to analysis for metals only.
Total Oxidised Nitrogen (mg/l) |  | Skelbrooke | SK07 | STL | 2008-10-20 | 0.6 | 0.6 | 10872059 |  | No Sample Type | Sample filtered through a 20-25um filter prior to analysis for metals only.
Total Oxidised Nitrogen (mg/l) |  | Skelbrooke | SK08 | STL | 2008-10-20 | 22 | 22 | 10872060 |  | No Sample Type | Sample filtered through a 20-25um filter prior to analysis for metals only.
Total Oxidised Nitrogen (mg/l) |  | Skelbrooke | SK09 | STL | 2008-10-20 | 9.6 | 9.6 | 10872061 |  | No Sample Type | Sample filtered through a 20-25um filter prior to analysis for metals only.
Total Oxidised Nitrogen (mg/l) |  | Skelbrooke | SK10 | STL | 2008-10-20 | 6.8 | 6.8 | 10872062 |  | No Sample Type | Sample filtered through a 20-25um filter prior to analysis for metals only.
Total Oxidised Nitrogen (mg/l) |  | Skelbrooke | SK11 | STL | 2008-10-20 | 2.8 | 2.8 | 10872063 |  | No Sample Type | Sample filtered through a 20-25um filter prior to analysis for metals only.
Total Oxidised Nitrogen (mg/l) |  | Skelbrooke | SK12 | STL | 2008-10-20 | 6 | 6 | 10872064 |  | No Sample Type | Sample filtered through a 20-25um filter prior to analysis for metals only.
Total Oxidised Nitrogen (mg/l) |  | Skelbrooke | SK21 | STL | 2008-10-20 | 23 | 23 | 10872067 |  | No Sample Type | Sample filtered through a 20-25um filter prior to analysis for metals only.
Total Oxidised Nitrogen (mg/l) |  | Skelbrooke | SKSW01 | STL | 2008-10-20 | 9.1 | 9.1 | 10872068 |  | No Sample Type | Sample filtered through a 20-25um filter prior to analysis for metals only.
Total Oxidised Nitrogen (mg/l) |  | Skelbrooke | SKSW02 | STL | 2008-10-20 | 3.8 | 3.8 | 10872069 |  | No Sample Type | Sample filtered through a 20-25um filter prior to analysis for metals only.
Total Oxidised Nitrogen (mg/l) |  | Skelbrooke | SKSW03 | STL | 2008-10-20 | 3.7 | 3.7 | 10872070 |  | No Sample Type | Sample filtered through a 20-25um filter prior to analysis for metals only.
Total Sulphur (SO4:mg/l) |  | Skelbrooke | SK02 | STL | 2008-10-20 | 416 | 416 | 10872054 |  | No Sample Type | Sample filtered through a 20-25um filter prior to analysis for metals only.
Total Sulphur (SO4:mg/l) |  | Skelbrooke | SK03 | STL | 2008-10-20 | 1470 | 1470 | 10872055 |  | No Sample Type | Sample filtered through a 20-25um filter prior to analysis for metals only.
Total Sulphur (SO4:mg/l) |  | Skelbrooke | SK04 | STL | 2008-10-20 | 385 | 385 | 10872056 |  | No Sample Type | Sample filtered through a 20-25um filter prior to analysis for metals only.
Total Sulphur (SO4:mg/l) |  | Skelbrooke | SK05 | STL | 2008-10-20 | 1150 | 1150 | 10872057 |  | No Sample Type | Sample filtered through a 20-25um filter prior to analysis for metals only.
Total Sulphur (SO4:mg/l) |  | Skelbrooke | SK07 | STL | 2008-10-20 | 544 | 544 | 10872059 |  | No Sample Type | Sample filtered through a 20-25um filter prior to analysis for metals only.
Total Sulphur (SO4:mg/l) |  | Skelbrooke | SK08 | STL | 2008-10-20 | 307 | 307 | 10872060 |  | No Sample Type | Sample filtered through a 20-25um filter prior to analysis for metals only.
Total Sulphur (SO4:mg/l) |  | Skelbrooke | SK09 | STL | 2008-10-20 | 405 | 405 | 10872061 |  | No Sample Type | Sample filtered through a 20-25um filter prior to analysis for metals only.
Total Sulphur (SO4:mg/l) |  | Skelbrooke | SK10 | STL | 2008-10-20 | 646 | 646 | 10872062 |  | No Sample Type | Sample filtered through a 20-25um filter prior to analysis for metals only.
Total Sulphur (SO4:mg/l) |  | Skelbrooke | SK11 | STL | 2008-10-20 | 1260 | 1260 | 10872063 |  | No Sample Type | Sample filtered through a 20-25um filter prior to analysis for metals only.
Total Sulphur (SO4:mg/l) |  | Skelbrooke | SK12 | STL | 2008-10-20 | 1020 | 1020 | 10872064 |  | No Sample Type | Sample filtered through a 20-25um filter prior to analysis for metals only.
Total Sulphur (SO4:mg/l) |  | Skelbrooke | SK21 | STL | 2008-10-20 | 212 | 212 | 10872067 |  | No Sample Type | Sample filtered through a 20-25um filter prior to analysis for metals only.
Total Sulphur (SO4:mg/l) |  | Skelbrooke | SKSW01 | STL | 2008-10-20 | 295 | 295 | 10872068 |  | No Sample Type | Sample filtered through a 20-25um filter prior to analysis for metals only.
Total Sulphur (SO4:mg/l) |  | Skelbrooke | SKSW02 | STL | 2008-10-20 | 548 | 548 | 10872069 |  | No Sample Type | Sample filtered through a 20-25um filter prior to analysis for metals only.
Total Sulphur (SO4:mg/l) |  | Skelbrooke | SKSW03 | STL | 2008-10-20 | 391 | 391 | 10872070 |  | No Sample Type | Sample filtered through a 20-25um filter prior to analysis for metals only.
Water Level (mAOD) |  | Skelbrooke | SK02 | Calculation | 2008-10-20 | 26.61 | 26.61 |  |  | No Sample Type
Water Level (mAOD) |  | Skelbrooke | SK03 | Calculation | 2008-10-20 | 27.98 | 27.98 |  |  | No Sample Type
Water Level (mAOD) |  | Skelbrooke | SK04 | Calculation | 2008-10-20 | 33.02 | 33.02 |  |  | No Sample Type
Water Level (mAOD) |  | Skelbrooke | SK05 | Calculation | 2008-10-20 | 34.18 | 34.18 |  |  | No Sample Type
Water Level (mAOD) |  | Skelbrooke | SK06 | Calculation | 2008-10-20 | 36.11 | 36.11 |  |  | No Sample Type
Water Level (mAOD) |  | Skelbrooke | SK07 | Calculation | 2008-10-20 | 36.6 | 36.6 |  |  | No Sample Type
Water Level (mAOD) |  | Skelbrooke | SK08 | Calculation | 2008-10-20 | 31.41 | 31.41 |  |  | No Sample Type
Water Level (mAOD) |  | Skelbrooke | SK09 | Calculation | 2008-10-20 | 37.08 | 37.08 |  |  | No Sample Type
Water Level (mAOD) |  | Skelbrooke | SK10 | Calculation | 2008-10-20 | 37.01 | 37.01 |  |  | No Sample Type
Water Level (mAOD) |  | Skelbrooke | SK11 | Calculation | 2008-10-20 | 37.32 | 37.32 |  |  | No Sample Type
Water Level (mAOD) |  | Skelbrooke | SK12 | Calculation | 2008-10-20 | 42.2 | 42.2 |  |  | No Sample Type
Water Level (mAOD) |  | Skelbrooke | SK21 | Calculation | 2008-10-20 | 29.28 | 29.28 |  |  | No Sample Type
Water Level (mAOD) |  | Skelbrooke | SKSW01 | Calculation | 2008-10-20 | 25.65 | 25.65 |  |  | No Sample Type
Water Temperature (Deg C) |  | Skelbrooke | SK02 | enitial | 2008-10-20 | 12.4 | 12.4 |  |  | No Sample Type
Water Temperature (Deg C) |  | Skelbrooke | SK03 | enitial | 2008-10-20 | 11.1 | 11.1 |  |  | No Sample Type
Water Temperature (Deg C) |  | Skelbrooke | SK04 | enitial | 2008-10-20 | 12.8 | 12.8 |  |  | No Sample Type
Water Temperature (Deg C) |  | Skelbrooke | SK05 | enitial | 2008-10-20 | 12 | 12 |  |  | No Sample Type
Water Temperature (Deg C) |  | Skelbrooke | SK07 | enitial | 2008-10-20 | 12.2 | 12.2 |  |  | No Sample Type
Water Temperature (Deg C) |  | Skelbrooke | SK08 | enitial | 2008-10-20 | 11.5 | 11.5 |  |  | No Sample Type
Water Temperature (Deg C) |  | Skelbrooke | SK09 | enitial | 2008-10-20 | 12.8 | 12.8 |  |  | No Sample Type
Water Temperature (Deg C) |  | Skelbrooke | SK10 | enitial | 2008-10-20 | 12.1 | 12.1 |  |  | No Sample Type
Water Temperature (Deg C) |  | Skelbrooke | SK11 | enitial | 2008-10-20 | 11.3 | 11.3 |  |  | No Sample Type
Water Temperature (Deg C) |  | Skelbrooke | SK12 | enitial | 2008-10-20 | 10.5 | 10.5 |  |  | No Sample Type
Water Temperature (Deg C) |  | Skelbrooke | SK21 | enitial | 2008-10-20 | 10.8 | 10.8 |  |  | No Sample Type
Water Temperature (Deg C) |  | Skelbrooke | SKSW01 | enitial | 2008-10-20 | 20.6 | 20.6 |  |  | No Sample Type
Water Temperature (Deg C) |  | Skelbrooke | SKSW02 | enitial | 2008-10-20 | 11.8 | 11.8 |  |  | No Sample Type
Water Temperature (Deg C) |  | Skelbrooke | SKSW03 | enitial | 2008-10-20 | 14.8 | 14.8 |  |  | No Sample Type
Zinc (Diss) (mg/l) |  | Skelbrooke | SK02 | STL | 2008-10-20 | 0.005 | 0.005 | 10872054 |  | No Sample Type | Sample filtered through a 20-25um filter prior to analysis for metals only.
Zinc (Diss) (mg/l) |  | Skelbrooke | SK03 | STL | 2008-10-20 | 0.005 | 0.005 | 10872055 |  | No Sample Type | Sample filtered through a 20-25um filter prior to analysis for metals only.
Zinc (Diss) (mg/l) |  | Skelbrooke | SK04 | STL | 2008-10-20 | 0.009 | 0.009 | 10872056 |  | No Sample Type | Sample filtered through a 20-25um filter prior to analysis for metals only.
Zinc (Diss) (mg/l) |  | Skelbrooke | SK05 | STL | 2008-10-20 | 0.007 | 0.007 | 10872057 |  | No Sample Type | Sample filtered through a 20-25um filter prior to analysis for metals only.
Zinc (Diss) (mg/l) |  | Skelbrooke | SK07 | STL | 2008-10-20 | 0.024 | 0.024 | 10872059 |  | No Sample Type | Sample filtered through a 20-25um filter prior to analysis for metals only.
Zinc (Diss) (mg/l) |  | Skelbrooke | SK08 | STL | 2008-10-20 | 0.005 | 0.005 | 10872060 |  | No Sample Type | Sample filtered through a 20-25um filter prior to analysis for metals only.
Zinc (Diss) (mg/l) |  | Skelbrooke | SK09 | STL | 2008-10-20 | 0.01 | 0.01 | 10872061 |  | No Sample Type | Sample filtered through a 20-25um filter prior to analysis for metals only.
Zinc (Diss) (mg/l) |  | Skelbrooke | SK10 | STL | 2008-10-20 | 0.01 | 0.01 | 10872062 |  | No Sample Type | Sample filtered through a 20-25um filter prior to analysis for metals only.
Zinc (Diss) (mg/l) |  | Skelbrooke | SK11 | STL | 2008-10-20 | 0.008 | 0.008 | 10872063 |  | No Sample Type | Sample filtered through a 20-25um filter prior to analysis for metals only.
Zinc (Diss) (mg/l) |  | Skelbrooke | SK12 | STL | 2008-10-20 | 0.027 | 0.027 | 10872064 |  | No Sample Type | Sample filtered through a 20-25um filter prior to analysis for metals only.
Zinc (Diss) (mg/l) |  | Skelbrooke | SK21 | STL | 2008-10-20 | 0.005 | 0.005 | 10872067 |  | No Sample Type | Sample filtered through a 20-25um filter prior to analysis for metals only.
Zinc (Diss) (mg/l) |  | Skelbrooke | SKSW01 | STL | 2008-10-20 | 0.012 | 0.012 | 10872068 |  | No Sample Type | Sample filtered through a 20-25um filter prior to analysis for metals only.
Zinc (Diss) (mg/l) |  | Skelbrooke | SKSW02 | STL | 2008-10-20 | 0.014 | 0.014 | 10872069 |  | No Sample Type | Sample filtered through a 20-25um filter prior to analysis for metals only.
Zinc (Diss) (mg/l) |  | Skelbrooke | SKSW03 | STL | 2008-10-20 | 0.024 | 0.024 | 10872070 |  | No Sample Type | Sample filtered through a 20-25um filter prior to analysis for metals only.
Ammoniacal Nitrogen (N:mg/l) |  | Skelbrooke | SK02 | STL | 2008-11-17 | 0.09 | 0.09 | 10917055 |  | No Sample Type | Sample filtered through a 20-25um filter prior to analysis for metals only.
Ammoniacal Nitrogen (N:mg/l) |  | Skelbrooke | SK03 | STL | 2008-11-17 | 0.22 | 0.22 | 10917056 |  | No Sample Type | Sample filtered through a 20-25um filter prior to analysis for metals only.
Ammoniacal Nitrogen (N:mg/l) |  | Skelbrooke | SK04 | STL | 2008-11-17 | 0.09 | 0.09 | 10917057 |  | No Sample Type
Ammoniacal Nitrogen (N:mg/l) |  | Skelbrooke | SK05 | STL | 2008-11-17 | <0.04 | 0.04 | 10917058 |  | No Sample Type
Ammoniacal Nitrogen (N:mg/l) |  | Skelbrooke | SK07 | STL | 2008-11-17 | <0.04 | 0.04 | 10917060 |  | No Sample Type
Ammoniacal Nitrogen (N:mg/l) |  | Skelbrooke | SK08 | STL | 2008-11-17 | <0.04 | 0.04 | 10917061 |  | No Sample Type
Ammoniacal Nitrogen (N:mg/l) |  | Skelbrooke | SK09 | STL | 2008-11-17 | <0.04 | 0.04 | 10917062 |  | No Sample Type
Ammoniacal Nitrogen (N:mg/l) |  | Skelbrooke | SK10 | STL | 2008-11-17 | <0.04 | 0.04 | 10917063 |  | No Sample Type
Ammoniacal Nitrogen (N:mg/l) |  | Skelbrooke | SK11 | STL | 2008-11-17 | <0.04 | 0.04 | 10917064 |  | No Sample Type
Ammoniacal Nitrogen (N:mg/l) |  | Skelbrooke | SK12 | STL | 2008-11-17 | 0.04 | 0.04 | 10917065 |  | No Sample Type
Ammoniacal Nitrogen (N:mg/l) |  | Skelbrooke | SK21 | STL | 2008-11-17 | <0.04 | 0.04 | 10917068 |  | No Sample Type
Ammoniacal Nitrogen (N:mg/l) |  | Skelbrooke | SKSW01 | STL | 2008-11-17 | <0.04 | 0.04 | 10917069 |  | No Sample Type
Ammoniacal Nitrogen (N:mg/l) |  | Skelbrooke | SKSW02 | STL | 2008-11-17 | <0.04 | 0.04 | 10917070 |  | No Sample Type
Ammoniacal Nitrogen (N:mg/l) |  | Skelbrooke | SKSW03 | STL | 2008-11-17 | 1.95 | 1.95 | 10917071 |  | No Sample Type
BOD | mg/l | Skelbrooke | SK02 | STL | 2008-11-17 | <1 | 1 | 10917055 |  | No Sample Type | Sample filtered through a 20-25um filter prior to analysis for metals only.
BOD | mg/l | Skelbrooke | SK03 | STL | 2008-11-17 | <1 | 1 | 10917056 |  | No Sample Type | Sample filtered through a 20-25um filter prior to analysis for metals only.
BOD | mg/l | Skelbrooke | SK04 | STL | 2008-11-17 | <1 | 1 | 10917057 |  | No Sample Type
BOD | mg/l | Skelbrooke | SK05 | STL | 2008-11-17 | <1 | 1 | 10917058 |  | No Sample Type
BOD | mg/l | Skelbrooke | SK07 | STL | 2008-11-17 | <1 | 1 | 10917060 |  | No Sample Type
BOD | mg/l | Skelbrooke | SK08 | STL | 2008-11-17 | <1 | 1 | 10917061 |  | No Sample Type
BOD | mg/l | Skelbrooke | SK09 | STL | 2008-11-17 | 2 | 2 | 10917062 |  | No Sample Type
BOD | mg/l | Skelbrooke | SK10 | STL | 2008-11-17 | <1 | 1 | 10917063 |  | No Sample Type
BOD | mg/l | Skelbrooke | SK11 | STL | 2008-11-17 | <1 | 1 | 10917064 |  | No Sample Type
BOD | mg/l | Skelbrooke | SK12 | STL | 2008-11-17 | <1 | 1 | 10917065 |  | No Sample Type
BOD | mg/l | Skelbrooke | SK21 | STL | 2008-11-17 | <1 | 1 | 10917068 |  | No Sample Type
BOD | mg/l | Skelbrooke | SKSW01 | STL | 2008-11-17 | <1 | 1 | 10917069 |  | No Sample Type
BOD | mg/l | Skelbrooke | SKSW02 | STL | 2008-11-17 | <1 | 1 | 10917070 |  | No Sample Type
BOD | mg/l | Skelbrooke | SKSW03 | STL | 2008-11-17 | <1 | 1 | 10917071 |  | No Sample Type
Chloride | mg/l | Skelbrooke | SK02 | STL | 2008-11-17 | 99 | 99 | 10917055 |  | No Sample Type | Sample filtered through a 20-25um filter prior to analysis for metals only.
Chloride | mg/l | Skelbrooke | SK03 | STL | 2008-11-17 | 40 | 40 | 10917056 |  | No Sample Type | Sample filtered through a 20-25um filter prior to analysis for metals only.
Chloride | mg/l | Skelbrooke | SK04 | STL | 2008-11-17 | 35 | 35 | 10917057 |  | No Sample Type
Chloride | mg/l | Skelbrooke | SK05 | STL | 2008-11-17 | 35 | 35 | 10917058 |  | No Sample Type
Chloride | mg/l | Skelbrooke | SK07 | STL | 2008-11-17 | 50 | 50 | 10917060 |  | No Sample Type
Chloride | mg/l | Skelbrooke | SK08 | STL | 2008-11-17 | 87 | 87 | 10917061 |  | No Sample Type
Chloride | mg/l | Skelbrooke | SK09 | STL | 2008-11-17 | 53 | 53 | 10917062 |  | No Sample Type
Chloride | mg/l | Skelbrooke | SK10 | STL | 2008-11-17 | 113 | 113 | 10917063 |  | No Sample Type
Chloride | mg/l | Skelbrooke | SK11 | STL | 2008-11-17 | 56 | 56 | 10917064 |  | No Sample Type
Chloride | mg/l | Skelbrooke | SK12 | STL | 2008-11-17 | 46 | 46 | 10917065 |  | No Sample Type
Chloride | mg/l | Skelbrooke | SK21 | STL | 2008-11-17 | 112 | 112 | 10917068 |  | No Sample Type
Chloride | mg/l | Skelbrooke | SKSW01 | STL | 2008-11-17 | 82 | 82 | 10917069 |  | No Sample Type
Chloride | mg/l | Skelbrooke | SKSW02 | STL | 2008-11-17 | 87 | 87 | 10917070 |  | No Sample Type
Chloride | mg/l | Skelbrooke | SKSW03 | STL | 2008-11-17 | 67 | 67 | 10917071 |  | No Sample Type
COD | mg/l | Skelbrooke | SK02 | STL | 2008-11-17 | 32 | 32 | 10917055 |  | No Sample Type | Sample filtered through a 20-25um filter prior to analysis for metals only.
COD | mg/l | Skelbrooke | SK03 | STL | 2008-11-17 | 65 | 65 | 10917056 |  | No Sample Type | Sample filtered through a 20-25um filter prior to analysis for metals only.
COD | mg/l | Skelbrooke | SK04 | STL | 2008-11-17 | 47 | 47 | 10917057 |  | No Sample Type
COD | mg/l | Skelbrooke | SK05 | STL | 2008-11-17 | 46 | 46 | 10917058 |  | No Sample Type
COD | mg/l | Skelbrooke | SK07 | STL | 2008-11-17 | 71 | 71 | 10917060 |  | No Sample Type
COD | mg/l | Skelbrooke | SK08 | STL | 2008-11-17 | 33 | 33 | 10917061 |  | No Sample Type
COD | mg/l | Skelbrooke | SK09 | STL | 2008-11-17 | 58 | 58 | 10917062 |  | No Sample Type
COD | mg/l | Skelbrooke | SK10 | STL | 2008-11-17 | 63 | 63 | 10917063 |  | No Sample Type
COD | mg/l | Skelbrooke | SK11 | STL | 2008-11-17 | 47 | 47 | 10917064 |  | No Sample Type
COD | mg/l | Skelbrooke | SK12 | STL | 2008-11-17 | 42 | 42 | 10917065 |  | No Sample Type
COD | mg/l | Skelbrooke | SK21 | STL | 2008-11-17 | 48 | 48 | 10917068 |  | No Sample Type
COD | mg/l | Skelbrooke | SKSW01 | STL | 2008-11-17 | <20 | 20 | 10917069 |  | No Sample Type
COD | mg/l | Skelbrooke | SKSW02 | STL | 2008-11-17 | 100 | 100 | 10917070 |  | No Sample Type
COD | mg/l | Skelbrooke | SKSW03 | STL | 2008-11-17 | <20 | 20 | 10917071 |  | No Sample Type
Conductivity (Field) (uS / cm) |  | Skelbrooke | SK02 | enitial | 2008-11-17 | 1513 | 1513 |  |  | No Sample Type
Conductivity (Field) (uS / cm) |  | Skelbrooke | SK03 | enitial | 2008-11-17 | 2583 | 2583 |  |  | No Sample Type
Conductivity (Field) (uS / cm) |  | Skelbrooke | SK04 | enitial | 2008-11-17 | 1408 | 1408 |  |  | No Sample Type
Conductivity (Field) (uS / cm) |  | Skelbrooke | SK05 | enitial | 2008-11-17 | 2690 | 2690 |  |  | No Sample Type
Conductivity (Field) (uS / cm) |  | Skelbrooke | SK07 | enitial | 2008-11-17 | 1560 | 1560 |  |  | No Sample Type
Conductivity (Field) (uS / cm) |  | Skelbrooke | SK08 | enitial | 2008-11-17 | 1348 | 1348 |  |  | No Sample Type
Conductivity (Field) (uS / cm) |  | Skelbrooke | SK09 | enitial | 2008-11-17 | 1580 | 1580 |  |  | No Sample Type
Conductivity (Field) (uS / cm) |  | Skelbrooke | SK10 | enitial | 2008-11-17 | 2320 | 2320 |  |  | No Sample Type
Conductivity (Field) (uS / cm) |  | Skelbrooke | SK11 | enitial | 2008-11-17 | 2718 | 2718 |  |  | No Sample Type
Conductivity (Field) (uS / cm) |  | Skelbrooke | SK12 | enitial | 2008-11-17 | 2200 | 2200 |  |  | No Sample Type
Conductivity (Field) (uS / cm) |  | Skelbrooke | SK21 | enitial | 2008-11-17 | 1336 | 1336 |  |  | No Sample Type
Conductivity (Field) (uS / cm) |  | Skelbrooke | SKSW01 | enitial | 2008-11-17 | 1560 | 1560 |  |  | No Sample Type
Conductivity (Field) (uS / cm) |  | Skelbrooke | SKSW02 | enitial | 2008-11-17 | 1943 | 1943 |  |  | No Sample Type
Conductivity (Field) (uS / cm) |  | Skelbrooke | SKSW03 | enitial | 2008-11-17 | 1261 | 1261 |  |  | No Sample Type
Conductivity (uS / cm) |  | Skelbrooke | SK02 | STL | 2008-11-17 | 1370 | 1370 | 10917055 |  | No Sample Type | Sample filtered through a 20-25um filter prior to analysis for metals only.
Conductivity (uS / cm) |  | Skelbrooke | SK03 | STL | 2008-11-17 | 2500 | 2500 | 10917056 |  | No Sample Type | Sample filtered through a 20-25um filter prior to analysis for metals only.
Conductivity (uS / cm) |  | Skelbrooke | SK04 | STL | 2008-11-17 | 1270 | 1270 | 10917057 |  | No Sample Type
Conductivity (uS / cm) |  | Skelbrooke | SK05 | STL | 2008-11-17 | 2380 | 2380 | 10917058 |  | No Sample Type
Conductivity (uS / cm) |  | Skelbrooke | SK07 | STL | 2008-11-17 | 1390 | 1390 | 10917060 |  | No Sample Type
Conductivity (uS / cm) |  | Skelbrooke | SK08 | STL | 2008-11-17 | 1220 | 1220 | 10917061 |  | No Sample Type
Conductivity (uS / cm) |  | Skelbrooke | SK09 | STL | 2008-11-17 | 1440 | 1440 | 10917062 |  | No Sample Type
Conductivity (uS / cm) |  | Skelbrooke | SK10 | STL | 2008-11-17 | 2090 | 2090 | 10917063 |  | No Sample Type
Conductivity (uS / cm) |  | Skelbrooke | SK11 | STL | 2008-11-17 | 2430 | 2430 | 10917064 |  | No Sample Type
Conductivity (uS / cm) |  | Skelbrooke | SK12 | STL | 2008-11-17 | 1970 | 1970 | 10917065 |  | No Sample Type
Conductivity (uS / cm) |  | Skelbrooke | SK21 | STL | 2008-11-17 | 1210 | 1210 | 10917068 |  | No Sample Type
Conductivity (uS / cm) |  | Skelbrooke | SKSW01 | STL | 2008-11-17 | 1370 | 1370 | 10917069 |  | No Sample Type
Conductivity (uS / cm) |  | Skelbrooke | SKSW02 | STL | 2008-11-17 | 1740 | 1740 | 10917070 |  | No Sample Type
Conductivity (uS / cm) |  | Skelbrooke | SKSW03 | STL | 2008-11-17 | 1150 | 1150 | 10917071 |  | No Sample Type
Dissolved Oxygen (Lab) | mg/l | Skelbrooke | SK02 | STL | 2008-11-17 | 5.1 | 5.1 | 10917055 |  | No Sample Type | Sample filtered through a 20-25um filter prior to analysis for metals only.
Dissolved Oxygen (Lab) | mg/l | Skelbrooke | SK03 | STL | 2008-11-17 | 1.1 | 1.1 | 10917056 |  | No Sample Type | Sample filtered through a 20-25um filter prior to analysis for metals only.
Dissolved Oxygen (Lab) | mg/l | Skelbrooke | SK04 | STL | 2008-11-17 | 1.9 | 1.9 | 10917057 |  | No Sample Type
Dissolved Oxygen (Lab) | mg/l | Skelbrooke | SK05 | STL | 2008-11-17 | 1.5 | 1.5 | 10917058 |  | No Sample Type
Dissolved Oxygen (Lab) | mg/l | Skelbrooke | SK07 | STL | 2008-11-17 | 1.9 | 1.9 | 10917060 |  | No Sample Type
Dissolved Oxygen (Lab) | mg/l | Skelbrooke | SK08 | STL | 2008-11-17 | 5.8 | 5.8 | 10917061 |  | No Sample Type
Dissolved Oxygen (Lab) | mg/l | Skelbrooke | SK09 | STL | 2008-11-17 | 5.3 | 5.3 | 10917062 |  | No Sample Type
Dissolved Oxygen (Lab) | mg/l | Skelbrooke | SK10 | STL | 2008-11-17 | 7.2 | 7.2 | 10917063 |  | No Sample Type
Dissolved Oxygen (Lab) | mg/l | Skelbrooke | SK11 | STL | 2008-11-17 | 2.5 | 2.5 | 10917064 |  | No Sample Type
Dissolved Oxygen (Lab) | mg/l | Skelbrooke | SK12 | STL | 2008-11-17 | 3.9 | 3.9 | 10917065 |  | No Sample Type
Dissolved Oxygen (Lab) | mg/l | Skelbrooke | SK21 | STL | 2008-11-17 | 4.7 | 4.7 | 10917068 |  | No Sample Type
Dissolved Oxygen (Lab) | mg/l | Skelbrooke | SKSW01 | STL | 2008-11-17 | 1.5 | 1.5 | 10917069 |  | No Sample Type
Dissolved Oxygen (Lab) | mg/l | Skelbrooke | SKSW02 | STL | 2008-11-17 | 7.9 | 7.9 | 10917070 |  | No Sample Type
Dissolved Oxygen (Lab) | mg/l | Skelbrooke | SKSW03 | STL | 2008-11-17 | 3.5 | 3.5 | 10917071 |  | No Sample Type
m,p-xylene (ug/l) |  | Skelbrooke | SK02 | STL | 2008-11-17 | 0.16 | 0.16 | 10917055 |  | No Sample Type | Sample filtered through a 20-25um filter prior to analysis for metals only.
m,p-xylene (ug/l) |  | Skelbrooke | SK03 | STL | 2008-11-17 | <0.10 | 0.1 | 10917056 |  | No Sample Type | Sample filtered through a 20-25um filter prior to analysis for metals only.
MCPP (Mecoprop) (UG/L) |  | Skelbrooke | SK02 | STL | 2008-11-17 | <0.04 | 0.04 | 10917055 |  | No Sample Type | Sample filtered through a 20-25um filter prior to analysis for metals only.
MCPP (Mecoprop) (UG/L) |  | Skelbrooke | SK03 | STL | 2008-11-17 | <0.04 | 0.04 | 10917056 |  | No Sample Type | Sample filtered through a 20-25um filter prior to analysis for metals only.
pH (Field) |  | Skelbrooke | SK02 | enitial | 2008-11-17 | 7.27 | 7.27 |  |  | No Sample Type
pH (Field) |  | Skelbrooke | SK03 | enitial | 2008-11-17 | 7.25 | 7.25 |  |  | No Sample Type
pH (Field) |  | Skelbrooke | SK04 | enitial | 2008-11-17 | 7.19 | 7.19 |  |  | No Sample Type
pH (Field) |  | Skelbrooke | SK05 | enitial | 2008-11-17 | 7.23 | 7.23 |  |  | No Sample Type
pH (Field) |  | Skelbrooke | SK07 | enitial | 2008-11-17 | 7.28 | 7.28 |  |  | No Sample Type
pH (Field) |  | Skelbrooke | SK08 | enitial | 2008-11-17 | 7.32 | 7.32 |  |  | No Sample Type
pH (Field) |  | Skelbrooke | SK09 | enitial | 2008-11-17 | 7.29 | 7.29 |  |  | No Sample Type
pH (Field) |  | Skelbrooke | SK10 | enitial | 2008-11-17 | 7.35 | 7.35 |  |  | No Sample Type
pH (Field) |  | Skelbrooke | SK11 | enitial | 2008-11-17 | 7.3 | 7.3 |  |  | No Sample Type
pH (Field) |  | Skelbrooke | SK12 | enitial | 2008-11-17 | 7.28 | 7.28 |  |  | No Sample Type
pH (Field) |  | Skelbrooke | SK21 | enitial | 2008-11-17 | 7.36 | 7.36 |  |  | No Sample Type
pH (Field) |  | Skelbrooke | SKSW01 | enitial | 2008-11-17 | 6.85 | 6.85 |  |  | No Sample Type
pH (Field) |  | Skelbrooke | SKSW02 | enitial | 2008-11-17 | 7.55 | 7.55 |  |  | No Sample Type
pH (Field) |  | Skelbrooke | SKSW03 | enitial | 2008-11-17 | 7.22 | 7.22 |  |  | No Sample Type
pH (Lab) |  | Skelbrooke | SK02 | STL | 2008-11-17 | 7.7 | 7.7 | 10917055 |  | No Sample Type | Sample filtered through a 20-25um filter prior to analysis for metals only.
pH (Lab) |  | Skelbrooke | SK03 | STL | 2008-11-17 | 7.5 | 7.5 | 10917056 |  | No Sample Type | Sample filtered through a 20-25um filter prior to analysis for metals only.
pH (Lab) |  | Skelbrooke | SK04 | STL | 2008-11-17 | 7.3 | 7.3 | 10917057 |  | No Sample Type
pH (Lab) |  | Skelbrooke | SK05 | STL | 2008-11-17 | 7.4 | 7.4 | 10917058 |  | No Sample Type
pH (Lab) |  | Skelbrooke | SK07 | STL | 2008-11-17 | 7.4 | 7.4 | 10917060 |  | No Sample Type
pH (Lab) |  | Skelbrooke | SK08 | STL | 2008-11-17 | 7.5 | 7.5 | 10917061 |  | No Sample Type
pH (Lab) |  | Skelbrooke | SK09 | STL | 2008-11-17 | 7.3 | 7.3 | 10917062 |  | No Sample Type
pH (Lab) |  | Skelbrooke | SK10 | STL | 2008-11-17 | 7.4 | 7.4 | 10917063 |  | No Sample Type
pH (Lab) |  | Skelbrooke | SK11 | STL | 2008-11-17 | 7.4 | 7.4 | 10917064 |  | No Sample Type
pH (Lab) |  | Skelbrooke | SK12 | STL | 2008-11-17 | 7.6 | 7.6 | 10917065 |  | No Sample Type
pH (Lab) |  | Skelbrooke | SK21 | STL | 2008-11-17 | 7.7 | 7.7 | 10917068 |  | No Sample Type
pH (Lab) |  | Skelbrooke | SKSW01 | STL | 2008-11-17 | 7.1 | 7.1 | 10917069 |  | No Sample Type
pH (Lab) |  | Skelbrooke | SKSW02 | STL | 2008-11-17 | 7.7 | 7.7 | 10917070 |  | No Sample Type
pH (Lab) |  | Skelbrooke | SKSW03 | STL | 2008-11-17 | 7.4 | 7.4 | 10917071 |  | No Sample Type
Suspended Solids (mg/l) |  | Skelbrooke | SKSW01 | STL | 2008-11-17 | 14 | 14 | 10917069 |  | No Sample Type
Suspended Solids (mg/l) |  | Skelbrooke | SKSW02 | STL | 2008-11-17 | 1480 | 1480 | 10917070 |  | No Sample Type
Suspended Solids (mg/l) |  | Skelbrooke | SKSW03 | STL | 2008-11-17 | 8 | 8 | 10917071 |  | No Sample Type
Toluene (ug/l) |  | Skelbrooke | SK02 | STL | 2008-11-17 | <0.10 | 0.1 | 10917055 |  | No Sample Type | Sample filtered through a 20-25um filter prior to analysis for metals only.
Toluene (ug/l) |  | Skelbrooke | SK03 | STL | 2008-11-17 | <0.10 | 0.1 | 10917056 |  | No Sample Type | Sample filtered through a 20-25um filter prior to analysis for metals only.
Water Level (mAOD) |  | Skelbrooke | SK02 | Calculation | 2008-11-17 | 26.88 | 26.88 |  |  | No Sample Type
Water Level (mAOD) |  | Skelbrooke | SK03 | Calculation | 2008-11-17 | 27.93 | 27.93 |  |  | No Sample Type
Water Level (mAOD) |  | Skelbrooke | SK04 | Calculation | 2008-11-17 | 33.15 | 33.15 |  |  | No Sample Type
Water Level (mAOD) |  | Skelbrooke | SK05 | Calculation | 2008-11-17 | 34.54 | 34.54 |  |  | No Sample Type
Water Level (mAOD) |  | Skelbrooke | SK06 | Calculation | 2008-11-17 | 36.36 | 36.36 |  |  | No Sample Type
Water Level (mAOD) |  | Skelbrooke | SK07 | Calculation | 2008-11-17 | 36.77 | 36.77 |  |  | No Sample Type
Water Level (mAOD) |  | Skelbrooke | SK08 | Calculation | 2008-11-17 | 31.43 | 31.43 |  |  | No Sample Type
Water Level (mAOD) |  | Skelbrooke | SK09 | Calculation | 2008-11-17 | 37.41 | 37.41 |  |  | No Sample Type
Water Level (mAOD) |  | Skelbrooke | SK10 | Calculation | 2008-11-17 | 37.61 | 37.61 |  |  | No Sample Type
Water Level (mAOD) |  | Skelbrooke | SK11 | Calculation | 2008-11-17 | 37.34 | 37.34 |  |  | No Sample Type
Water Level (mAOD) |  | Skelbrooke | SK12 | Calculation | 2008-11-17 | 42.35 | 42.35 |  |  | No Sample Type
Water Level (mAOD) |  | Skelbrooke | SK21 | Calculation | 2008-11-17 | 29.39 | 29.39 |  |  | No Sample Type
Water Level (mAOD) |  | Skelbrooke | SKSW01 | Calculation | 2008-11-17 | 26.01 | 26.01 |  |  | No Sample Type
Water Temperature (Deg C) |  | Skelbrooke | SK02 | enitial | 2008-11-17 | 11.9 | 11.9 |  |  | No Sample Type
Water Temperature (Deg C) |  | Skelbrooke | SK03 | enitial | 2008-11-17 | 9.9 | 9.9 |  |  | No Sample Type
Water Temperature (Deg C) |  | Skelbrooke | SK04 | enitial | 2008-11-17 | 11.2 | 11.2 |  |  | No Sample Type
Water Temperature (Deg C) |  | Skelbrooke | SK05 | enitial | 2008-11-17 | 10 | 10 |  |  | No Sample Type
Water Temperature (Deg C) |  | Skelbrooke | SK07 | enitial | 2008-11-17 | 10.5 | 10.5 |  |  | No Sample Type
Water Temperature (Deg C) |  | Skelbrooke | SK08 | enitial | 2008-11-17 | 10.2 | 10.2 |  |  | No Sample Type
Water Temperature (Deg C) |  | Skelbrooke | SK09 | enitial | 2008-11-17 | 10.2 | 10.2 |  |  | No Sample Type
Water Temperature (Deg C) |  | Skelbrooke | SK10 | enitial | 2008-11-17 | 10.1 | 10.1 |  |  | No Sample Type
Water Temperature (Deg C) |  | Skelbrooke | SK11 | enitial | 2008-11-17 | 10 | 10 |  |  | No Sample Type
Water Temperature (Deg C) |  | Skelbrooke | SK12 | enitial | 2008-11-17 | 9.9 | 9.9 |  |  | No Sample Type
Water Temperature (Deg C) |  | Skelbrooke | SK21 | enitial | 2008-11-17 | 9.1 | 9.1 |  |  | No Sample Type
Water Temperature (Deg C) |  | Skelbrooke | SKSW01 | enitial | 2008-11-17 | 17.8 | 17.8 |  |  | No Sample Type
Water Temperature (Deg C) |  | Skelbrooke | SKSW02 | enitial | 2008-11-17 | 11.1 | 11.1 |  |  | No Sample Type
Water Temperature (Deg C) |  | Skelbrooke | SKSW03 | enitial | 2008-11-17 | 11.9 | 11.9 |  |  | No Sample Type
Zinc (Diss) (mg/l) |  | Skelbrooke | SK02 | STL | 2008-11-17 | 0.018 | 0.018 | 10917055 |  | No Sample Type | Sample filtered through a 20-25um filter prior to analysis for metals only.
Zinc (Diss) (mg/l) |  | Skelbrooke | SK03 | STL | 2008-11-17 | 0.002 | 0.002 | 10917056 |  | No Sample Type | Sample filtered through a 20-25um filter prior to analysis for metals only.
Ammoniacal Nitrogen (N:mg/l) |  | Skelbrooke | SK02 | STL | 2008-12-15 | 0.04 | 0.04 | 10963299 |  | No Sample Type | Sample filtered through a 20-25um filter prior to analysis for metals only.
Ammoniacal Nitrogen (N:mg/l) |  | Skelbrooke | SK03 | STL | 2008-12-15 | 0.12 | 0.12 | 10963300 |  | No Sample Type | Sample filtered through a 20-25um filter prior to analysis for metals only.
Ammoniacal Nitrogen (N:mg/l) |  | Skelbrooke | SK04 | STL | 2008-12-15 | 0.1 | 0.1 | 10963301 |  | No Sample Type
Ammoniacal Nitrogen (N:mg/l) |  | Skelbrooke | SK05 | STL | 2008-12-15 | <0.04 | 0.04 | 10963302 |  | No Sample Type
Ammoniacal Nitrogen (N:mg/l) |  | Skelbrooke | SK07 | STL | 2008-12-15 | <0.04 | 0.04 | 10963304 |  | No Sample Type | No Dissolved Oxygen result due to stopper jammed in bottle
Ammoniacal Nitrogen (N:mg/l) |  | Skelbrooke | SK08 | STL | 2008-12-15 | <0.04 | 0.04 | 10963305 |  | No Sample Type
Ammoniacal Nitrogen (N:mg/l) |  | Skelbrooke | SK09 | STL | 2008-12-15 | 0.05 | 0.05 | 10963306 |  | No Sample Type
Ammoniacal Nitrogen (N:mg/l) |  | Skelbrooke | SK10 | STL | 2008-12-15 | 0.05 | 0.05 | 10963307 |  | No Sample Type
Ammoniacal Nitrogen (N:mg/l) |  | Skelbrooke | SK11 | STL | 2008-12-15 | <0.04 | 0.04 | 10963308 |  | No Sample Type | No Dissolved Oxygen result due to stopper jammed in bottle
Ammoniacal Nitrogen (N:mg/l) |  | Skelbrooke | SK12 | STL | 2008-12-15 | 0.06 | 0.06 | 10963309 |  | No Sample Type
Ammoniacal Nitrogen (N:mg/l) |  | Skelbrooke | SK21 | STL | 2008-12-15 | <0.04 | 0.04 | 10963312 |  | No Sample Type
Ammoniacal Nitrogen (N:mg/l) |  | Skelbrooke | SKSW01 | STL | 2008-12-15 | 0.05 | 0.05 | 10963313 |  | No Sample Type
Ammoniacal Nitrogen (N:mg/l) |  | Skelbrooke | SKSW02 | STL | 2008-12-15 | <0.04 | 0.04 | 10963314 |  | No Sample Type
Ammoniacal Nitrogen (N:mg/l) |  | Skelbrooke | SKSW03 | STL | 2008-12-15 | 1.52 | 1.52 | 10963315 |  | No Sample Type
BOD | mg/l | Skelbrooke | SK02 | STL | 2008-12-15 | <1 | 1 | 10963299 |  | No Sample Type | Sample filtered through a 20-25um filter prior to analysis for metals only.
BOD | mg/l | Skelbrooke | SK03 | STL | 2008-12-15 | <1 | 1 | 10963300 |  | No Sample Type | Sample filtered through a 20-25um filter prior to analysis for metals only.
BOD | mg/l | Skelbrooke | SK04 | STL | 2008-12-15 | <1 | 1 | 10963301 |  | No Sample Type
BOD | mg/l | Skelbrooke | SK05 | STL | 2008-12-15 | <1 | 1 | 10963302 |  | No Sample Type
BOD | mg/l | Skelbrooke | SK07 | STL | 2008-12-15 | <1 | 1 | 10963304 |  | No Sample Type | No Dissolved Oxygen result due to stopper jammed in bottle
BOD | mg/l | Skelbrooke | SK08 | STL | 2008-12-15 | <1 | 1 | 10963305 |  | No Sample Type
BOD | mg/l | Skelbrooke | SK09 | STL | 2008-12-15 | <1 | 1 | 10963306 |  | No Sample Type
BOD | mg/l | Skelbrooke | SK10 | STL | 2008-12-15 | <1 | 1 | 10963307 |  | No Sample Type
BOD | mg/l | Skelbrooke | SK11 | STL | 2008-12-15 | <1 | 1 | 10963308 |  | No Sample Type | No Dissolved Oxygen result due to stopper jammed in bottle
BOD | mg/l | Skelbrooke | SK12 | STL | 2008-12-15 | <1 | 1 | 10963309 |  | No Sample Type
BOD | mg/l | Skelbrooke | SK21 | STL | 2008-12-15 | <1 | 1 | 10963312 |  | No Sample Type
BOD | mg/l | Skelbrooke | SKSW01 | STL | 2008-12-15 | <1 | 1 | 10963313 |  | No Sample Type
BOD | mg/l | Skelbrooke | SKSW02 | STL | 2008-12-15 | <1 | 1 | 10963314 |  | No Sample Type
BOD | mg/l | Skelbrooke | SKSW03 | STL | 2008-12-15 | <1 | 1 | 10963315 |  | No Sample Type
Chloride | mg/l | Skelbrooke | SK02 | STL | 2008-12-15 | 135 | 135 | 10963299 |  | No Sample Type | Sample filtered through a 20-25um filter prior to analysis for metals only.
Chloride | mg/l | Skelbrooke | SK03 | STL | 2008-12-15 | 40 | 40 | 10963300 |  | No Sample Type | Sample filtered through a 20-25um filter prior to analysis for metals only.
Chloride | mg/l | Skelbrooke | SK04 | STL | 2008-12-15 | 37 | 37 | 10963301 |  | No Sample Type
Chloride | mg/l | Skelbrooke | SK05 | STL | 2008-12-15 | 34 | 34 | 10963302 |  | No Sample Type
Chloride | mg/l | Skelbrooke | SK07 | STL | 2008-12-15 | 48 | 48 | 10963304 |  | No Sample Type | No Dissolved Oxygen result due to stopper jammed in bottle
Chloride | mg/l | Skelbrooke | SK08 | STL | 2008-12-15 | 76 | 76 | 10963305 |  | No Sample Type
Chloride | mg/l | Skelbrooke | SK09 | STL | 2008-12-15 | 52 | 52 | 10963306 |  | No Sample Type
Chloride | mg/l | Skelbrooke | SK10 | STL | 2008-12-15 | 92 | 92 | 10963307 |  | No Sample Type
Chloride | mg/l | Skelbrooke | SK11 | STL | 2008-12-15 | 53 | 53 | 10963308 |  | No Sample Type | No Dissolved Oxygen result due to stopper jammed in bottle
Chloride | mg/l | Skelbrooke | SK12 | STL | 2008-12-15 | 45 | 45 | 10963309 |  | No Sample Type
Chloride | mg/l | Skelbrooke | SK21 | STL | 2008-12-15 | 110 | 110 | 10963312 |  | No Sample Type
Chloride | mg/l | Skelbrooke | SKSW01 | STL | 2008-12-15 | 86 | 86 | 10963313 |  | No Sample Type
Chloride | mg/l | Skelbrooke | SKSW02 | STL | 2008-12-15 | 84 | 84 | 10963314 |  | No Sample Type
Chloride | mg/l | Skelbrooke | SKSW03 | STL | 2008-12-15 | 68 | 68 | 10963315 |  | No Sample Type
COD | mg/l | Skelbrooke | SK02 | STL | 2008-12-15 | 70 | 70 | 10963299 |  | No Sample Type | Sample filtered through a 20-25um filter prior to analysis for metals only.
COD | mg/l | Skelbrooke | SK03 | STL | 2008-12-15 | 200 | 200 | 10963300 |  | No Sample Type | Sample filtered through a 20-25um filter prior to analysis for metals only.
COD | mg/l | Skelbrooke | SK04 | STL | 2008-12-15 | 46 | 46 | 10963301 |  | No Sample Type
COD | mg/l | Skelbrooke | SK05 | STL | 2008-12-15 | 97 | 97 | 10963302 |  | No Sample Type
COD | mg/l | Skelbrooke | SK07 | STL | 2008-12-15 | 141 | 141 | 10963304 |  | No Sample Type | No Dissolved Oxygen result due to stopper jammed in bottle
COD | mg/l | Skelbrooke | SK08 | STL | 2008-12-15 | 86 | 86 | 10963305 |  | No Sample Type
COD | mg/l | Skelbrooke | SK09 | STL | 2008-12-15 | 184 | 184 | 10963306 |  | No Sample Type
COD | mg/l | Skelbrooke | SK10 | STL | 2008-12-15 | 162 | 162 | 10963307 |  | No Sample Type
COD | mg/l | Skelbrooke | SK11 | STL | 2008-12-15 | 106 | 106 | 10963308 |  | No Sample Type | No Dissolved Oxygen result due to stopper jammed in bottle
COD | mg/l | Skelbrooke | SK12 | STL | 2008-12-15 | 68 | 68 | 10963309 |  | No Sample Type
COD | mg/l | Skelbrooke | SK21 | STL | 2008-12-15 | 123 | 123 | 10963312 |  | No Sample Type
COD | mg/l | Skelbrooke | SKSW01 | STL | 2008-12-15 | 23 | 23 | 10963313 |  | No Sample Type
COD | mg/l | Skelbrooke | SKSW02 | STL | 2008-12-15 | 313 | 313 | 10963314 |  | No Sample Type
COD | mg/l | Skelbrooke | SKSW03 | STL | 2008-12-15 | 37 | 37 | 10963315 |  | No Sample Type
Conductivity (Field) (uS / cm) |  | Skelbrooke | SK02 | enitial | 2008-12-15 | 1690 | 1690 |  |  | No Sample Type
Conductivity (Field) (uS / cm) |  | Skelbrooke | SK03 | enitial | 2008-12-15 | 2688 | 2688 |  |  | No Sample Type
Conductivity (Field) (uS / cm) |  | Skelbrooke | SK04 | enitial | 2008-12-15 | 1886 | 1886 |  |  | No Sample Type
Conductivity (Field) (uS / cm) |  | Skelbrooke | SK05 | enitial | 2008-12-15 | 2493 | 2493 |  |  | No Sample Type
Conductivity (Field) (uS / cm) |  | Skelbrooke | SK07 | enitial | 2008-12-15 | 1399 | 1399 |  |  | No Sample Type
Conductivity (Field) (uS / cm) |  | Skelbrooke | SK08 | enitial | 2008-12-15 | 1360 | 1360 |  |  | No Sample Type
Conductivity (Field) (uS / cm) |  | Skelbrooke | SK09 | enitial | 2008-12-15 | 1499 | 1499 |  |  | No Sample Type
Conductivity (Field) (uS / cm) |  | Skelbrooke | SK10 | enitial | 2008-12-15 | 2058 | 2058 |  |  | No Sample Type
Conductivity (Field) (uS / cm) |  | Skelbrooke | SK11 | enitial | 2008-12-15 | 2489 | 2489 |  |  | No Sample Type
Conductivity (Field) (uS / cm) |  | Skelbrooke | SK12 | enitial | 2008-12-15 | 2136 | 2136 |  |  | No Sample Type
Conductivity (Field) (uS / cm) |  | Skelbrooke | SK21 | enitial | 2008-12-15 | 1280 | 1280 |  |  | No Sample Type
Conductivity (Field) (uS / cm) |  | Skelbrooke | SKSW01 | enitial | 2008-12-15 | 1478 | 1478 |  |  | No Sample Type
Conductivity (Field) (uS / cm) |  | Skelbrooke | SKSW02 | enitial | 2008-12-15 | 2041 | 2041 |  |  | No Sample Type
Conductivity (Field) (uS / cm) |  | Skelbrooke | SKSW03 | enitial | 2008-12-15 | 1447 | 1447 |  |  | No Sample Type
Conductivity (uS / cm) |  | Skelbrooke | SK02 | STL | 2008-12-15 | 1430 | 1430 | 10963299 |  | No Sample Type | Sample filtered through a 20-25um filter prior to analysis for metals only.
Conductivity (uS / cm) |  | Skelbrooke | SK03 | STL | 2008-12-15 | 2220 | 2220 | 10963300 |  | No Sample Type | Sample filtered through a 20-25um filter prior to analysis for metals only.
Conductivity (uS / cm) |  | Skelbrooke | SK04 | STL | 2008-12-15 | 1150 | 1150 | 10963301 |  | No Sample Type
Conductivity (uS / cm) |  | Skelbrooke | SK05 | STL | 2008-12-15 | 2170 | 2170 | 10963302 |  | No Sample Type
Conductivity (uS / cm) |  | Skelbrooke | SK07 | STL | 2008-12-15 | 1230 | 1230 | 10963304 |  | No Sample Type | No Dissolved Oxygen result due to stopper jammed in bottle
Conductivity (uS / cm) |  | Skelbrooke | SK08 | STL | 2008-12-15 | 1130 | 1130 | 10963305 |  | No Sample Type
Conductivity (uS / cm) |  | Skelbrooke | SK09 | STL | 2008-12-15 | 1320 | 1320 | 10963306 |  | No Sample Type
Conductivity (uS / cm) |  | Skelbrooke | SK10 | STL | 2008-12-15 | 1810 | 1810 | 10963307 |  | No Sample Type
Conductivity (uS / cm) |  | Skelbrooke | SK11 | STL | 2008-12-15 | 2180 | 2180 | 10963308 |  | No Sample Type | No Dissolved Oxygen result due to stopper jammed in bottle
Conductivity (uS / cm) |  | Skelbrooke | SK12 | STL | 2008-12-15 | 1770 | 1770 | 10963309 |  | No Sample Type
Conductivity (uS / cm) |  | Skelbrooke | SK21 | STL | 2008-12-15 | 1110 | 1110 | 10963312 |  | No Sample Type
Conductivity (uS / cm) |  | Skelbrooke | SKSW01 | STL | 2008-12-15 | 1200 | 1200 | 10963313 |  | No Sample Type
Conductivity (uS / cm) |  | Skelbrooke | SKSW02 | STL | 2008-12-15 | 1800 | 1800 | 10963314 |  | No Sample Type
Conductivity (uS / cm) |  | Skelbrooke | SKSW03 | STL | 2008-12-15 | 1240 | 1240 | 10963315 |  | No Sample Type
Dissolved Oxygen (Lab) | mg/l | Skelbrooke | SK02 | STL | 2008-12-15 | 4.2 | 4.2 | 10963299 |  | No Sample Type | Sample filtered through a 20-25um filter prior to analysis for metals only.
Dissolved Oxygen (Lab) | mg/l | Skelbrooke | SK03 | STL | 2008-12-15 | 1.9 | 1.9 | 10963300 |  | No Sample Type | Sample filtered through a 20-25um filter prior to analysis for metals only.
Dissolved Oxygen (Lab) | mg/l | Skelbrooke | SK04 | STL | 2008-12-15 | 1.3 | 1.3 | 10963301 |  | No Sample Type
Dissolved Oxygen (Lab) | mg/l | Skelbrooke | SK05 | STL | 2008-12-15 | 1 | 1 | 10963302 |  | No Sample Type
Dissolved Oxygen (Lab) | mg/l | Skelbrooke | SK07 | STL | 2008-12-15 | No Data |  | 10963304 |  | No Sample Type | No Dissolved Oxygen result due to stopper jammed in bottle
Dissolved Oxygen (Lab) | mg/l | Skelbrooke | SK08 | STL | 2008-12-15 | 4 | 4 | 10963305 |  | No Sample Type
Dissolved Oxygen (Lab) | mg/l | Skelbrooke | SK09 | STL | 2008-12-15 | 4.5 | 4.5 | 10963306 |  | No Sample Type
Dissolved Oxygen (Lab) | mg/l | Skelbrooke | SK10 | STL | 2008-12-15 | 4.2 | 4.2 | 10963307 |  | No Sample Type
Dissolved Oxygen (Lab) | mg/l | Skelbrooke | SK11 | STL | 2008-12-15 | No Data |  | 10963308 |  | No Sample Type | No Dissolved Oxygen result due to stopper jammed in bottle
Dissolved Oxygen (Lab) | mg/l | Skelbrooke | SK12 | STL | 2008-12-15 | 4.9 | 4.9 | 10963309 |  | No Sample Type
Dissolved Oxygen (Lab) | mg/l | Skelbrooke | SK21 | STL | 2008-12-15 | 2.5 | 2.5 | 10963312 |  | No Sample Type
Dissolved Oxygen (Lab) | mg/l | Skelbrooke | SKSW01 | STL | 2008-12-15 | 0.5 | 0.5 | 10963313 |  | No Sample Type
Dissolved Oxygen (Lab) | mg/l | Skelbrooke | SKSW02 | STL | 2008-12-15 | 6.3 | 6.3 | 10963314 |  | No Sample Type
Dissolved Oxygen (Lab) | mg/l | Skelbrooke | SKSW03 | STL | 2008-12-15 | 2.7 | 2.7 | 10963315 |  | No Sample Type
m,p-xylene (ug/l) |  | Skelbrooke | SK02 | STL | 2008-12-15 | 0.16 | 0.16 | 10963299 |  | No Sample Type | Sample filtered through a 20-25um filter prior to analysis for metals only.
m,p-xylene (ug/l) |  | Skelbrooke | SK03 | STL | 2008-12-15 | <0.10 | 0.1 | 10963300 |  | No Sample Type | Sample filtered through a 20-25um filter prior to analysis for metals only.
MCPP (Mecoprop) (UG/L) |  | Skelbrooke | SK02 | STL | 2008-12-15 | <0.04 | 0.04 | 10963299 |  | No Sample Type | Sample filtered through a 20-25um filter prior to analysis for metals only.
MCPP (Mecoprop) (UG/L) |  | Skelbrooke | SK03 | STL | 2008-12-15 | <0.04 | 0.04 | 10963300 |  | No Sample Type | Sample filtered through a 20-25um filter prior to analysis for metals only.
pH (Field) |  | Skelbrooke | SK02 | enitial | 2008-12-15 | 7.32 | 7.32 |  |  | No Sample Type
pH (Field) |  | Skelbrooke | SK03 | enitial | 2008-12-15 | 7.29 | 7.29 |  |  | No Sample Type
pH (Field) |  | Skelbrooke | SK04 | enitial | 2008-12-15 | 7.4 | 7.4 |  |  | No Sample Type
pH (Field) |  | Skelbrooke | SK05 | enitial | 2008-12-15 | 7.39 | 7.39 |  |  | No Sample Type
pH (Field) |  | Skelbrooke | SK07 | enitial | 2008-12-15 | 7.76 | 7.76 |  |  | No Sample Type
pH (Field) |  | Skelbrooke | SK08 | enitial | 2008-12-15 | 7.39 | 7.39 |  |  | No Sample Type
pH (Field) |  | Skelbrooke | SK09 | enitial | 2008-12-15 | 7.64 | 7.64 |  |  | No Sample Type
pH (Field) |  | Skelbrooke | SK10 | enitial | 2008-12-15 | 7.44 | 7.44 |  |  | No Sample Type
pH (Field) |  | Skelbrooke | SK11 | enitial | 2008-12-15 | 7.58 | 7.58 |  |  | No Sample Type
pH (Field) |  | Skelbrooke | SK12 | enitial | 2008-12-15 | 7.47 | 7.47 |  |  | No Sample Type
pH (Field) |  | Skelbrooke | SK21 | enitial | 2008-12-15 | 7.43 | 7.43 |  |  | No Sample Type
pH (Field) |  | Skelbrooke | SKSW01 | enitial | 2008-12-15 | 6.97 | 6.97 |  |  | No Sample Type
pH (Field) |  | Skelbrooke | SKSW02 | enitial | 2008-12-15 | 7.65 | 7.65 |  |  | No Sample Type
pH (Field) |  | Skelbrooke | SKSW03 | enitial | 2008-12-15 | 7.13 | 7.13 |  |  | No Sample Type
pH (Lab) |  | Skelbrooke | SK02 | STL | 2008-12-15 | 8.4 | 8.4 | 10963299 |  | No Sample Type | Sample filtered through a 20-25um filter prior to analysis for metals only.
pH (Lab) |  | Skelbrooke | SK03 | STL | 2008-12-15 | 8.1 | 8.1 | 10963300 |  | No Sample Type | Sample filtered through a 20-25um filter prior to analysis for metals only.
pH (Lab) |  | Skelbrooke | SK04 | STL | 2008-12-15 | 8.3 | 8.3 | 10963301 |  | No Sample Type
pH (Lab) |  | Skelbrooke | SK05 | STL | 2008-12-15 | 8.2 | 8.2 | 10963302 |  | No Sample Type
pH (Lab) |  | Skelbrooke | SK07 | STL | 2008-12-15 | 8.2 | 8.2 | 10963304 |  | No Sample Type | No Dissolved Oxygen result due to stopper jammed in bottle
pH (Lab) |  | Skelbrooke | SK08 | STL | 2008-12-15 | 8 | 8 | 10963305 |  | No Sample Type
pH (Lab) |  | Skelbrooke | SK09 | STL | 2008-12-15 | 8.3 | 8.3 | 10963306 |  | No Sample Type
pH (Lab) |  | Skelbrooke | SK10 | STL | 2008-12-15 | 8.3 | 8.3 | 10963307 |  | No Sample Type
pH (Lab) |  | Skelbrooke | SK11 | STL | 2008-12-15 | 8.2 | 8.2 | 10963308 |  | No Sample Type | No Dissolved Oxygen result due to stopper jammed in bottle
pH (Lab) |  | Skelbrooke | SK12 | STL | 2008-12-15 | 8.1 | 8.1 | 10963309 |  | No Sample Type
pH (Lab) |  | Skelbrooke | SK21 | STL | 2008-12-15 | 8.3 | 8.3 | 10963312 |  | No Sample Type
pH (Lab) |  | Skelbrooke | SKSW01 | STL | 2008-12-15 | 8 | 8 | 10963313 |  | No Sample Type
pH (Lab) |  | Skelbrooke | SKSW02 | STL | 2008-12-15 | 8.2 | 8.2 | 10963314 |  | No Sample Type
pH (Lab) |  | Skelbrooke | SKSW03 | STL | 2008-12-15 | 8.2 | 8.2 | 10963315 |  | No Sample Type
Suspended Solids (mg/l) |  | Skelbrooke | SKSW01 | STL | 2008-12-15 | 7 | 7 | 10963313 |  | No Sample Type
Suspended Solids (mg/l) |  | Skelbrooke | SKSW02 | STL | 2008-12-15 | 1860 | 1860 | 10963314 |  | No Sample Type
Suspended Solids (mg/l) |  | Skelbrooke | SKSW03 | STL | 2008-12-15 | 10 | 10 | 10963315 |  | No Sample Type
Toluene (ug/l) |  | Skelbrooke | SK02 | STL | 2008-12-15 | <0.10 | 0.1 | 10963299 |  | No Sample Type | Sample filtered through a 20-25um filter prior to analysis for metals only.
Toluene (ug/l) |  | Skelbrooke | SK03 | STL | 2008-12-15 | <0.10 | 0.1 | 10963300 |  | No Sample Type | Sample filtered through a 20-25um filter prior to analysis for metals only.
Water Level (mAOD) |  | Skelbrooke | SK02 | Calculation | 2008-12-15 | 27.06 | 27.06 |  |  | No Sample Type
Water Level (mAOD) |  | Skelbrooke | SK03 | Calculation | 2008-12-15 | 28.15 | 28.15 |  |  | No Sample Type
Water Level (mAOD) |  | Skelbrooke | SK04 | Calculation | 2008-12-15 | 33.3 | 33.3 |  |  | No Sample Type
Water Level (mAOD) |  | Skelbrooke | SK05 | Calculation | 2008-12-15 | 34.35 | 34.35 |  |  | No Sample Type
Water Level (mAOD) |  | Skelbrooke | SK06 | Calculation | 2008-12-15 | 36.04 | 36.04 |  |  | No Sample Type
Water Level (mAOD) |  | Skelbrooke | SK07 | Calculation | 2008-12-15 | 37.62 | 37.62 |  |  | No Sample Type
Water Level (mAOD) |  | Skelbrooke | SK08 | Calculation | 2008-12-15 | 33.18 | 33.18 |  |  | No Sample Type
Water Level (mAOD) |  | Skelbrooke | SK09 | Calculation | 2008-12-15 | 37.77 | 37.77 |  |  | No Sample Type
Water Level (mAOD) |  | Skelbrooke | SK10 | Calculation | 2008-12-15 | 37.69 | 37.69 |  |  | No Sample Type
Water Level (mAOD) |  | Skelbrooke | SK11 | Calculation | 2008-12-15 | 35.65 | 35.65 |  |  | No Sample Type
Water Level (mAOD) |  | Skelbrooke | SK12 | Calculation | 2008-12-15 | 42.37 | 42.37 |  |  | No Sample Type
Water Level (mAOD) |  | Skelbrooke | SK21 | Calculation | 2008-12-15 | 29.83 | 29.83 |  |  | No Sample Type
Water Level (mAOD) |  | Skelbrooke | SKSW01 | Calculation | 2008-12-15 | 26.42 | 26.42 |  |  | No Sample Type
Water Temperature (Deg C) |  | Skelbrooke | SK02 | enitial | 2008-12-15 | 11.6 | 11.6 |  |  | No Sample Type
Water Temperature (Deg C) |  | Skelbrooke | SK03 | enitial | 2008-12-15 | 9.7 | 9.7 |  |  | No Sample Type
Water Temperature (Deg C) |  | Skelbrooke | SK04 | enitial | 2008-12-15 | 8.3 | 8.3 |  |  | No Sample Type
Water Temperature (Deg C) |  | Skelbrooke | SK05 | enitial | 2008-12-15 | 8 | 8 |  |  | No Sample Type
Water Temperature (Deg C) |  | Skelbrooke | SK07 | enitial | 2008-12-15 | 6.8 | 6.8 |  |  | No Sample Type
Water Temperature (Deg C) |  | Skelbrooke | SK08 | enitial | 2008-12-15 | 9.9 | 9.9 |  |  | No Sample Type
Water Temperature (Deg C) |  | Skelbrooke | SK09 | enitial | 2008-12-15 | 7.1 | 7.1 |  |  | No Sample Type
Water Temperature (Deg C) |  | Skelbrooke | SK10 | enitial | 2008-12-15 | 8.5 | 8.5 |  |  | No Sample Type
Water Temperature (Deg C) |  | Skelbrooke | SK11 | enitial | 2008-12-15 | 7.8 | 7.8 |  |  | No Sample Type
Water Temperature (Deg C) |  | Skelbrooke | SK12 | enitial | 2008-12-15 | 8.4 | 8.4 |  |  | No Sample Type
Water Temperature (Deg C) |  | Skelbrooke | SK21 | enitial | 2008-12-15 | 8.3 | 8.3 |  |  | No Sample Type
Water Temperature (Deg C) |  | Skelbrooke | SKSW01 | enitial | 2008-12-15 | 18.4 | 18.4 |  |  | No Sample Type
Water Temperature (Deg C) |  | Skelbrooke | SKSW02 | enitial | 2008-12-15 | 8.7 | 8.7 |  |  | No Sample Type
Water Temperature (Deg C) |  | Skelbrooke | SKSW03 | enitial | 2008-12-15 | 12.6 | 12.6 |  |  | No Sample Type
Zinc (Diss) (mg/l) |  | Skelbrooke | SK02 | STL | 2008-12-15 | <0.002 | 0.002 | 10963299 |  | No Sample Type | Sample filtered through a 20-25um filter prior to analysis for metals only.
Zinc (Diss) (mg/l) |  | Skelbrooke | SK03 | STL | 2008-12-15 | <0.002 | 0.002 | 10963300 |  | No Sample Type | Sample filtered through a 20-25um filter prior to analysis for metals only.
Alkalinity (CaCO3:mg/l) |  | Skelbrooke | SK02 | STL | 2009-01-13 | 352 | 352 | 10995286 |  | No Sample Type | Sample filtered through a 20-25um filter prior to analysis for metals only.
Alkalinity (CaCO3:mg/l) |  | Skelbrooke | SK03 | STL | 2009-01-13 | 434 | 434 | 10995287 |  | No Sample Type | Sample filtered through a 20-25um filter prior to analysis for metals only.
Alkalinity (CaCO3:mg/l) |  | Skelbrooke | SK04 | STL | 2009-01-13 | 477 | 477 | 10995288 |  | No Sample Type | Sample filtered through a 20-25um filter prior to analysis for metals only.
Alkalinity (CaCO3:mg/l) |  | Skelbrooke | SK05 | STL | 2009-01-13 | 528 | 528 | 10995289 |  | No Sample Type | Sample filtered through a 20-25um filter prior to analysis for metals only.
Alkalinity (CaCO3:mg/l) |  | Skelbrooke | SK06 | STL | 2009-01-13 | 8540 | 8540 | 10995290 |  | No Sample Type | Sample filtered through a 20-25um filter prior to analysis for metals only.
Alkalinity (CaCO3:mg/l) |  | Skelbrooke | SK07 | STL | 2009-01-13 | 484 | 484 | 10995291 |  | No Sample Type | Sample filtered through a 20-25um filter prior to analysis for metals only.
Alkalinity (CaCO3:mg/l) |  | Skelbrooke | SK08 | STL | 2009-01-13 | 329 | 329 | 10995292 |  | No Sample Type | Sample filtered through a 20-25um filter prior to analysis for metals only.
Alkalinity (CaCO3:mg/l) |  | Skelbrooke | SK09 | STL | 2009-01-13 | 428 | 428 | 10995293 |  | No Sample Type | Sample filtered through a 20-25um filter prior to analysis for metals only.
Alkalinity (CaCO3:mg/l) |  | Skelbrooke | SK10 | STL | 2009-01-13 | 545 | 545 | 10995294 |  | No Sample Type | Sample filtered through a 20-25um filter prior to analysis for metals only.
Alkalinity (CaCO3:mg/l) |  | Skelbrooke | SK11 | STL | 2009-01-13 | 479 | 479 | 10995295 |  | No Sample Type | Sample filtered through a 20-25um filter prior to analysis for metals only.
Alkalinity (CaCO3:mg/l) |  | Skelbrooke | SK12 | STL | 2009-01-13 | 373 | 373 | 10995296 |  | No Sample Type | Sample filtered through a 20-25um filter prior to analysis for metals only.
Alkalinity (CaCO3:mg/l) |  | Skelbrooke | SK21 | STL | 2009-01-13 | 342 | 342 | 10995299 |  | No Sample Type | Sample filtered through a 20-25um filter prior to analysis for metals only.
Alkalinity (CaCO3:mg/l) |  | Skelbrooke | SKSW01 | STL | 2009-01-13 | 407 | 407 | 10995300 |  | No Sample Type | Sample filtered through a 20-25um filter prior to analysis for metals only.
Alkalinity (CaCO3:mg/l) |  | Skelbrooke | SKSW02 | STL | 2009-01-13 | 475 | 475 | 10995301 |  | No Sample Type | Sample filtered through a 20-25um filter prior to analysis for metals only.
Alkalinity (CaCO3:mg/l) |  | Skelbrooke | SKSW03 | STL | 2009-01-13 | 261 | 261 | 10995302 |  | No Sample Type | Sample filtered through a 20-25um filter prior to analysis for metals only.
Ammoniacal Nitrogen (N:mg/l) |  | Skelbrooke | SK02 | STL | 2009-01-13 | <0.04 | 0.04 | 10995286 |  | No Sample Type | Sample filtered through a 20-25um filter prior to analysis for metals only.
Ammoniacal Nitrogen (N:mg/l) |  | Skelbrooke | SK03 | STL | 2009-01-13 | 0.17 | 0.17 | 10995287 |  | No Sample Type | Sample filtered through a 20-25um filter prior to analysis for metals only.
Ammoniacal Nitrogen (N:mg/l) |  | Skelbrooke | SK04 | STL | 2009-01-13 | 0.12 | 0.12 | 10995288 |  | No Sample Type | Sample filtered through a 20-25um filter prior to analysis for metals only.
Ammoniacal Nitrogen (N:mg/l) |  | Skelbrooke | SK05 | STL | 2009-01-13 | 0.05 | 0.05 | 10995289 |  | No Sample Type | Sample filtered through a 20-25um filter prior to analysis for metals only.
Ammoniacal Nitrogen (N:mg/l) |  | Skelbrooke | SK06 | STL | 2009-01-13 | 2.67 | 2.67 | 10995290 |  | No Sample Type | Sample filtered through a 20-25um filter prior to analysis for metals only.
Ammoniacal Nitrogen (N:mg/l) |  | Skelbrooke | SK07 | STL | 2009-01-13 | <0.04 | 0.04 | 10995291 |  | No Sample Type | Sample filtered through a 20-25um filter prior to analysis for metals only.
Ammoniacal Nitrogen (N:mg/l) |  | Skelbrooke | SK08 | STL | 2009-01-13 | <0.04 | 0.04 | 10995292 |  | No Sample Type | Sample filtered through a 20-25um filter prior to analysis for metals only.
Ammoniacal Nitrogen (N:mg/l) |  | Skelbrooke | SK09 | STL | 2009-01-13 | <0.04 | 0.04 | 10995293 |  | No Sample Type | Sample filtered through a 20-25um filter prior to analysis for metals only.
Ammoniacal Nitrogen (N:mg/l) |  | Skelbrooke | SK10 | STL | 2009-01-13 | <0.04 | 0.04 | 10995294 |  | No Sample Type | Sample filtered through a 20-25um filter prior to analysis for metals only.
Ammoniacal Nitrogen (N:mg/l) |  | Skelbrooke | SK11 | STL | 2009-01-13 | <0.04 | 0.04 | 10995295 |  | No Sample Type | Sample filtered through a 20-25um filter prior to analysis for metals only.
Ammoniacal Nitrogen (N:mg/l) |  | Skelbrooke | SK12 | STL | 2009-01-13 | <0.04 | 0.04 | 10995296 |  | No Sample Type | Sample filtered through a 20-25um filter prior to analysis for metals only.
Ammoniacal Nitrogen (N:mg/l) |  | Skelbrooke | SK21 | STL | 2009-01-13 | <0.04 | 0.04 | 10995299 |  | No Sample Type | Sample filtered through a 20-25um filter prior to analysis for metals only.
Ammoniacal Nitrogen (N:mg/l) |  | Skelbrooke | SKSW01 | STL | 2009-01-13 | <0.04 | 0.04 | 10995300 |  | No Sample Type | Sample filtered through a 20-25um filter prior to analysis for metals only.
Ammoniacal Nitrogen (N:mg/l) |  | Skelbrooke | SKSW02 | STL | 2009-01-13 | 0.06 | 0.06 | 10995301 |  | No Sample Type | Sample filtered through a 20-25um filter prior to analysis for metals only.
Ammoniacal Nitrogen (N:mg/l) |  | Skelbrooke | SKSW03 | STL | 2009-01-13 | 3.18 | 3.18 | 10995302 |  | No Sample Type | Sample filtered through a 20-25um filter prior to analysis for metals only.
BOD | mg/l | Skelbrooke | SK02 | STL | 2009-01-13 | 1 | 1 | 10995286 |  | No Sample Type | Sample filtered through a 20-25um filter prior to analysis for metals only.
BOD | mg/l | Skelbrooke | SK03 | STL | 2009-01-13 | 3 | 3 | 10995287 |  | No Sample Type | Sample filtered through a 20-25um filter prior to analysis for metals only.
BOD | mg/l | Skelbrooke | SK04 | STL | 2009-01-13 | <1 | 1 | 10995288 |  | No Sample Type | Sample filtered through a 20-25um filter prior to analysis for metals only.
BOD | mg/l | Skelbrooke | SK05 | STL | 2009-01-13 | 1 | 1 | 10995289 |  | No Sample Type | Sample filtered through a 20-25um filter prior to analysis for metals only.
BOD | mg/l | Skelbrooke | SK06 | STL | 2009-01-13 | 78 | 78 | 10995290 |  | No Sample Type | Sample filtered through a 20-25um filter prior to analysis for metals only.
BOD | mg/l | Skelbrooke | SK07 | STL | 2009-01-13 | 2 | 2 | 10995291 |  | No Sample Type | Sample filtered through a 20-25um filter prior to analysis for metals only.
BOD | mg/l | Skelbrooke | SK08 | STL | 2009-01-13 | 2 | 2 | 10995292 |  | No Sample Type | Sample filtered through a 20-25um filter prior to analysis for metals only.
BOD | mg/l | Skelbrooke | SK09 | STL | 2009-01-13 | 1 | 1 | 10995293 |  | No Sample Type | Sample filtered through a 20-25um filter prior to analysis for metals only.
BOD | mg/l | Skelbrooke | SK10 | STL | 2009-01-13 | <1 | 1 | 10995294 |  | No Sample Type | Sample filtered through a 20-25um filter prior to analysis for metals only.
BOD | mg/l | Skelbrooke | SK11 | STL | 2009-01-13 | <1 | 1 | 10995295 |  | No Sample Type | Sample filtered through a 20-25um filter prior to analysis for metals only.
BOD | mg/l | Skelbrooke | SK12 | STL | 2009-01-13 | 4 | 4 | 10995296 |  | No Sample Type | Sample filtered through a 20-25um filter prior to analysis for metals only.
BOD | mg/l | Skelbrooke | SK21 | STL | 2009-01-13 | <1 | 1 | 10995299 |  | No Sample Type | Sample filtered through a 20-25um filter prior to analysis for metals only.
BOD | mg/l | Skelbrooke | SKSW01 | STL | 2009-01-13 | 1 | 1 | 10995300 |  | No Sample Type | Sample filtered through a 20-25um filter prior to analysis for metals only.
BOD | mg/l | Skelbrooke | SKSW02 | STL | 2009-01-13 | 3 | 3 | 10995301 |  | No Sample Type | Sample filtered through a 20-25um filter prior to analysis for metals only.
BOD | mg/l | Skelbrooke | SKSW03 | STL | 2009-01-13 | 3 | 3 | 10995302 |  | No Sample Type | Sample filtered through a 20-25um filter prior to analysis for metals only.
Cadmium (Diss) (mg/l) |  | Skelbrooke | SK02 | STL | 2009-01-13 | <0.0003 | 0.0003 | 10995286 |  | No Sample Type | Sample filtered through a 20-25um filter prior to analysis for metals only.
Cadmium (Diss) (mg/l) |  | Skelbrooke | SK03 | STL | 2009-01-13 | <0.0003 | 0.0003 | 10995287 |  | No Sample Type | Sample filtered through a 20-25um filter prior to analysis for metals only.
Cadmium (Diss) (mg/l) |  | Skelbrooke | SK04 | STL | 2009-01-13 | <0.0003 | 0.0003 | 10995288 |  | No Sample Type | Sample filtered through a 20-25um filter prior to analysis for metals only.
Cadmium (Diss) (mg/l) |  | Skelbrooke | SK05 | STL | 2009-01-13 | <0.0003 | 0.0003 | 10995289 |  | No Sample Type | Sample filtered through a 20-25um filter prior to analysis for metals only.
Cadmium (Diss) (mg/l) |  | Skelbrooke | SK06 | STL | 2009-01-13 | <0.0003 | 0.0003 | 10995290 |  | No Sample Type | Sample filtered through a 20-25um filter prior to analysis for metals only.
Cadmium (Diss) (mg/l) |  | Skelbrooke | SK07 | STL | 2009-01-13 | <0.0003 | 0.0003 | 10995291 |  | No Sample Type | Sample filtered through a 20-25um filter prior to analysis for metals only.
Cadmium (Diss) (mg/l) |  | Skelbrooke | SK08 | STL | 2009-01-13 | <0.0003 | 0.0003 | 10995292 |  | No Sample Type | Sample filtered through a 20-25um filter prior to analysis for metals only.
Cadmium (Diss) (mg/l) |  | Skelbrooke | SK09 | STL | 2009-01-13 | <0.0003 | 0.0003 | 10995293 |  | No Sample Type | Sample filtered through a 20-25um filter prior to analysis for metals only.
Cadmium (Diss) (mg/l) |  | Skelbrooke | SK10 | STL | 2009-01-13 | <0.0003 | 0.0003 | 10995294 |  | No Sample Type | Sample filtered through a 20-25um filter prior to analysis for metals only.
Cadmium (Diss) (mg/l) |  | Skelbrooke | SK11 | STL | 2009-01-13 | <0.0003 | 0.0003 | 10995295 |  | No Sample Type | Sample filtered through a 20-25um filter prior to analysis for metals only.
Cadmium (Diss) (mg/l) |  | Skelbrooke | SK12 | STL | 2009-01-13 | <0.0003 | 0.0003 | 10995296 |  | No Sample Type | Sample filtered through a 20-25um filter prior to analysis for metals only.
Cadmium (Diss) (mg/l) |  | Skelbrooke | SK21 | STL | 2009-01-13 | <0.0003 | 0.0003 | 10995299 |  | No Sample Type | Sample filtered through a 20-25um filter prior to analysis for metals only.
Cadmium (Diss) (mg/l) |  | Skelbrooke | SKSW01 | STL | 2009-01-13 | <0.0003 | 0.0003 | 10995300 |  | No Sample Type | Sample filtered through a 20-25um filter prior to analysis for metals only.
Cadmium (Diss) (mg/l) |  | Skelbrooke | SKSW02 | STL | 2009-01-13 | <0.0003 | 0.0003 | 10995301 |  | No Sample Type | Sample filtered through a 20-25um filter prior to analysis for metals only.
Cadmium (Diss) (mg/l) |  | Skelbrooke | SKSW03 | STL | 2009-01-13 | <0.0003 | 0.0003 | 10995302 |  | No Sample Type | Sample filtered through a 20-25um filter prior to analysis for metals only.
Calcium (Diss) (mg/l) |  | Skelbrooke | SK02 | STL | 2009-01-13 | 244 | 244 | 10995286 |  | No Sample Type | Sample filtered through a 20-25um filter prior to analysis for metals only.
Calcium (Diss) (mg/l) |  | Skelbrooke | SK03 | STL | 2009-01-13 | 702 | 702 | 10995287 |  | No Sample Type | Sample filtered through a 20-25um filter prior to analysis for metals only.
Calcium (Diss) (mg/l) |  | Skelbrooke | SK04 | STL | 2009-01-13 | 182 | 182 | 10995288 |  | No Sample Type | Sample filtered through a 20-25um filter prior to analysis for metals only.
Calcium (Diss) (mg/l) |  | Skelbrooke | SK05 | STL | 2009-01-13 | 721 | 721 | 10995289 |  | No Sample Type | Sample filtered through a 20-25um filter prior to analysis for metals only.
Calcium (Diss) (mg/l) |  | Skelbrooke | SK06 | STL | 2009-01-13 | 250 | 250 | 10995290 |  | No Sample Type | Sample filtered through a 20-25um filter prior to analysis for metals only.
Calcium (Diss) (mg/l) |  | Skelbrooke | SK07 | STL | 2009-01-13 | 254 | 254 | 10995291 |  | No Sample Type | Sample filtered through a 20-25um filter prior to analysis for metals only.
Calcium (Diss) (mg/l) |  | Skelbrooke | SK08 | STL | 2009-01-13 | 174 | 174 | 10995292 |  | No Sample Type | Sample filtered through a 20-25um filter prior to analysis for metals only.
Calcium (Diss) (mg/l) |  | Skelbrooke | SK09 | STL | 2009-01-13 | 214 | 214 | 10995293 |  | No Sample Type | Sample filtered through a 20-25um filter prior to analysis for metals only.
Calcium (Diss) (mg/l) |  | Skelbrooke | SK10 | STL | 2009-01-13 | 339 | 339 | 10995294 |  | No Sample Type | Sample filtered through a 20-25um filter prior to analysis for metals only.
Calcium (Diss) (mg/l) |  | Skelbrooke | SK11 | STL | 2009-01-13 | 709 | 709 | 10995295 |  | No Sample Type | Sample filtered through a 20-25um filter prior to analysis for metals only.
Calcium (Diss) (mg/l) |  | Skelbrooke | SK12 | STL | 2009-01-13 | 475 | 475 | 10995296 |  | No Sample Type | Sample filtered through a 20-25um filter prior to analysis for metals only.
Calcium (Diss) (mg/l) |  | Skelbrooke | SK21 | STL | 2009-01-13 | 162 | 162 | 10995299 |  | No Sample Type | Sample filtered through a 20-25um filter prior to analysis for metals only.
Calcium (Diss) (mg/l) |  | Skelbrooke | SKSW01 | STL | 2009-01-13 | 208 | 208 | 10995300 |  | No Sample Type | Sample filtered through a 20-25um filter prior to analysis for metals only.
Calcium (Diss) (mg/l) |  | Skelbrooke | SKSW02 | STL | 2009-01-13 | 269 | 269 | 10995301 |  | No Sample Type | Sample filtered through a 20-25um filter prior to analysis for metals only.
Calcium (Diss) (mg/l) |  | Skelbrooke | SKSW03 | STL | 2009-01-13 | 154 | 154 | 10995302 |  | No Sample Type | Sample filtered through a 20-25um filter prior to analysis for metals only.
Chloride | mg/l | Skelbrooke | SK02 | STL | 2009-01-13 | 151 | 151 | 10995286 |  | No Sample Type | Sample filtered through a 20-25um filter prior to analysis for metals only.
Chloride | mg/l | Skelbrooke | SK03 | STL | 2009-01-13 | 40 | 40 | 10995287 |  | No Sample Type | Sample filtered through a 20-25um filter prior to analysis for metals only.
Chloride | mg/l | Skelbrooke | SK04 | STL | 2009-01-13 | 34 | 34 | 10995288 |  | No Sample Type | Sample filtered through a 20-25um filter prior to analysis for metals only.
Chloride | mg/l | Skelbrooke | SK05 | STL | 2009-01-13 | 32 | 32 | 10995289 |  | No Sample Type | Sample filtered through a 20-25um filter prior to analysis for metals only.
Chloride | mg/l | Skelbrooke | SK06 | STL | 2009-01-13 | 59 | 59 | 10995290 |  | No Sample Type | Sample filtered through a 20-25um filter prior to analysis for metals only.
Chloride | mg/l | Skelbrooke | SK07 | STL | 2009-01-13 | 45 | 45 | 10995291 |  | No Sample Type | Sample filtered through a 20-25um filter prior to analysis for metals only.
Chloride | mg/l | Skelbrooke | SK08 | STL | 2009-01-13 | 92 | 92 | 10995292 |  | No Sample Type | Sample filtered through a 20-25um filter prior to analysis for metals only.
Chloride | mg/l | Skelbrooke | SK09 | STL | 2009-01-13 | 38 | 38 | 10995293 |  | No Sample Type | Sample filtered through a 20-25um filter prior to analysis for metals only.
Chloride | mg/l | Skelbrooke | SK10 | STL | 2009-01-13 | 62 | 62 | 10995294 |  | No Sample Type | Sample filtered through a 20-25um filter prior to analysis for metals only.
Chloride | mg/l | Skelbrooke | SK11 | STL | 2009-01-13 | 56 | 56 | 10995295 |  | No Sample Type | Sample filtered through a 20-25um filter prior to analysis for metals only.
Chloride | mg/l | Skelbrooke | SK12 | STL | 2009-01-13 | 43 | 43 | 10995296 |  | No Sample Type | Sample filtered through a 20-25um filter prior to analysis for metals only.
Chloride | mg/l | Skelbrooke | SK21 | STL | 2009-01-13 | 109 | 109 | 10995299 |  | No Sample Type | Sample filtered through a 20-25um filter prior to analysis for metals only.
Chloride | mg/l | Skelbrooke | SKSW01 | STL | 2009-01-13 | 90 | 90 | 10995300 |  | No Sample Type | Sample filtered through a 20-25um filter prior to analysis for metals only.
Chloride | mg/l | Skelbrooke | SKSW02 | STL | 2009-01-13 | 61 | 61 | 10995301 |  | No Sample Type | Sample filtered through a 20-25um filter prior to analysis for metals only.
Chloride | mg/l | Skelbrooke | SKSW03 | STL | 2009-01-13 | 66 | 66 | 10995302 |  | No Sample Type | Sample filtered through a 20-25um filter prior to analysis for metals only.
Chromium (Diss) (mg/l) |  | Skelbrooke | SK02 | STL | 2009-01-13 | <0.001 | 0.001 | 10995286 |  | No Sample Type | Sample filtered through a 20-25um filter prior to analysis for metals only.
Chromium (Diss) (mg/l) |  | Skelbrooke | SK03 | STL | 2009-01-13 | <0.001 | 0.001 | 10995287 |  | No Sample Type | Sample filtered through a 20-25um filter prior to analysis for metals only.
Chromium (Diss) (mg/l) |  | Skelbrooke | SK04 | STL | 2009-01-13 | <0.001 | 0.001 | 10995288 |  | No Sample Type | Sample filtered through a 20-25um filter prior to analysis for metals only.
Chromium (Diss) (mg/l) |  | Skelbrooke | SK05 | STL | 2009-01-13 | <0.001 | 0.001 | 10995289 |  | No Sample Type | Sample filtered through a 20-25um filter prior to analysis for metals only.
Chromium (Diss) (mg/l) |  | Skelbrooke | SK06 | STL | 2009-01-13 | <0.001 | 0.001 | 10995290 |  | No Sample Type | Sample filtered through a 20-25um filter prior to analysis for metals only.
Chromium (Diss) (mg/l) |  | Skelbrooke | SK07 | STL | 2009-01-13 | <0.001 | 0.001 | 10995291 |  | No Sample Type | Sample filtered through a 20-25um filter prior to analysis for metals only.
Chromium (Diss) (mg/l) |  | Skelbrooke | SK08 | STL | 2009-01-13 | <0.001 | 0.001 | 10995292 |  | No Sample Type | Sample filtered through a 20-25um filter prior to analysis for metals only.
Chromium (Diss) (mg/l) |  | Skelbrooke | SK09 | STL | 2009-01-13 | <0.001 | 0.001 | 10995293 |  | No Sample Type | Sample filtered through a 20-25um filter prior to analysis for metals only.
Chromium (Diss) (mg/l) |  | Skelbrooke | SK10 | STL | 2009-01-13 | <0.001 | 0.001 | 10995294 |  | No Sample Type | Sample filtered through a 20-25um filter prior to analysis for metals only.
Chromium (Diss) (mg/l) |  | Skelbrooke | SK11 | STL | 2009-01-13 | <0.001 | 0.001 | 10995295 |  | No Sample Type | Sample filtered through a 20-25um filter prior to analysis for metals only.
Chromium (Diss) (mg/l) |  | Skelbrooke | SK12 | STL | 2009-01-13 | <0.001 | 0.001 | 10995296 |  | No Sample Type | Sample filtered through a 20-25um filter prior to analysis for metals only.
Chromium (Diss) (mg/l) |  | Skelbrooke | SK21 | STL | 2009-01-13 | <0.001 | 0.001 | 10995299 |  | No Sample Type | Sample filtered through a 20-25um filter prior to analysis for metals only.
Chromium (Diss) (mg/l) |  | Skelbrooke | SKSW01 | STL | 2009-01-13 | <0.001 | 0.001 | 10995300 |  | No Sample Type | Sample filtered through a 20-25um filter prior to analysis for metals only.
Chromium (Diss) (mg/l) |  | Skelbrooke | SKSW02 | STL | 2009-01-13 | <0.001 | 0.001 | 10995301 |  | No Sample Type | Sample filtered through a 20-25um filter prior to analysis for metals only.
Chromium (Diss) (mg/l) |  | Skelbrooke | SKSW03 | STL | 2009-01-13 | <0.001 | 0.001 | 10995302 |  | No Sample Type | Sample filtered through a 20-25um filter prior to analysis for metals only.
COD | mg/l | Skelbrooke | SK02 | STL | 2009-01-13 | 33 | 33 | 10995286 |  | No Sample Type | Sample filtered through a 20-25um filter prior to analysis for metals only.
COD | mg/l | Skelbrooke | SK03 | STL | 2009-01-13 | 304 | 304 | 10995287 |  | No Sample Type | Sample filtered through a 20-25um filter prior to analysis for metals only.
COD | mg/l | Skelbrooke | SK04 | STL | 2009-01-13 | 119 | 119 | 10995288 |  | No Sample Type | Sample filtered through a 20-25um filter prior to analysis for metals only.
COD | mg/l | Skelbrooke | SK05 | STL | 2009-01-13 | 224 | 224 | 10995289 |  | No Sample Type | Sample filtered through a 20-25um filter prior to analysis for metals only.
COD | mg/l | Skelbrooke | SK06 | STL | 2009-01-13 | 32200 | 32200 | 10995290 |  | No Sample Type | Sample filtered through a 20-25um filter prior to analysis for metals only.
COD | mg/l | Skelbrooke | SK07 | STL | 2009-01-13 | 191 | 191 | 10995291 |  | No Sample Type | Sample filtered through a 20-25um filter prior to analysis for metals only.
COD | mg/l | Skelbrooke | SK08 | STL | 2009-01-13 | 51 | 51 | 10995292 |  | No Sample Type | Sample filtered through a 20-25um filter prior to analysis for metals only.
COD | mg/l | Skelbrooke | SK09 | STL | 2009-01-13 | 166 | 166 | 10995293 |  | No Sample Type | Sample filtered through a 20-25um filter prior to analysis for metals only.
COD | mg/l | Skelbrooke | SK10 | STL | 2009-01-13 | 195 | 195 | 10995294 |  | No Sample Type | Sample filtered through a 20-25um filter prior to analysis for metals only.
COD | mg/l | Skelbrooke | SK11 | STL | 2009-01-13 | 215 | 215 | 10995295 |  | No Sample Type | Sample filtered through a 20-25um filter prior to analysis for metals only.
COD | mg/l | Skelbrooke | SK12 | STL | 2009-01-13 | 90 | 90 | 10995296 |  | No Sample Type | Sample filtered through a 20-25um filter prior to analysis for metals only.
COD | mg/l | Skelbrooke | SK21 | STL | 2009-01-13 | 112 | 112 | 10995299 |  | No Sample Type | Sample filtered through a 20-25um filter prior to analysis for metals only.
COD | mg/l | Skelbrooke | SKSW01 | STL | 2009-01-13 | 30 | 30 | 10995300 |  | No Sample Type | Sample filtered through a 20-25um filter prior to analysis for metals only.
COD | mg/l | Skelbrooke | SKSW02 | STL | 2009-01-13 | 273 | 273 | 10995301 |  | No Sample Type | Sample filtered through a 20-25um filter prior to analysis for metals only.
COD | mg/l | Skelbrooke | SKSW03 | STL | 2009-01-13 | <20 | 20 | 10995302 |  | No Sample Type | Sample filtered through a 20-25um filter prior to analysis for metals only.
Conductivity (Field) (uS / cm) |  | Skelbrooke | SK02 | enitial | 2009-01-13 | 1720 | 1720 |  |  | No Sample Type
Conductivity (Field) (uS / cm) |  | Skelbrooke | SK03 | enitial | 2009-01-13 | 2601 | 2601 |  |  | No Sample Type
Conductivity (Field) (uS / cm) |  | Skelbrooke | SK04 | enitial | 2009-01-13 | 1320 | 1320 |  |  | No Sample Type
Conductivity (Field) (uS / cm) |  | Skelbrooke | SK05 | enitial | 2009-01-13 | 2669 | 2669 |  |  | No Sample Type
Conductivity (Field) (uS / cm) |  | Skelbrooke | SK06 | enitial | 2009-01-13 | 1379 | 1379 |  |  | No Sample Type
Conductivity (Field) (uS / cm) |  | Skelbrooke | SK07 | enitial | 2009-01-13 | 1468 | 1468 |  |  | No Sample Type
Conductivity (Field) (uS / cm) |  | Skelbrooke | SK08 | enitial | 2009-01-13 | 1232 | 1232 |  |  | No Sample Type
Conductivity (Field) (uS / cm) |  | Skelbrooke | SK09 | enitial | 2009-01-13 | 1328 | 1328 |  |  | No Sample Type
Conductivity (Field) (uS / cm) |  | Skelbrooke | SK10 | enitial | 2009-01-13 | 1757 | 1757 |  |  | No Sample Type
Conductivity (Field) (uS / cm) |  | Skelbrooke | SK11 | enitial | 2009-01-13 | 2529 | 2529 |  |  | No Sample Type
Conductivity (Field) (uS / cm) |  | Skelbrooke | SK12 | enitial | 2009-01-13 | 2113 | 2113 |  |  | No Sample Type
Conductivity (Field) (uS / cm) |  | Skelbrooke | SK21 | enitial | 2009-01-13 | 1250 | 1250 |  |  | No Sample Type
Conductivity (Field) (uS / cm) |  | Skelbrooke | SKSW01 | enitial | 2009-01-13 | 1422 | 1422 |  |  | No Sample Type
Conductivity (Field) (uS / cm) |  | Skelbrooke | SKSW02 | enitial | 2009-01-13 | 1560 | 1560 |  |  | No Sample Type
Conductivity (Field) (uS / cm) |  | Skelbrooke | SKSW03 | enitial | 2009-01-13 | 1236 | 1236 |  |  | No Sample Type
Conductivity (uS / cm) |  | Skelbrooke | SK02 | STL | 2009-01-13 | 1640 | 1640 | 10995286 |  | No Sample Type | Sample filtered through a 20-25um filter prior to analysis for metals only.
Conductivity (uS / cm) |  | Skelbrooke | SK03 | STL | 2009-01-13 | 2470 | 2470 | 10995287 |  | No Sample Type | Sample filtered through a 20-25um filter prior to analysis for metals only.
Conductivity (uS / cm) |  | Skelbrooke | SK04 | STL | 2009-01-13 | 1250 | 1250 | 10995288 |  | No Sample Type | Sample filtered through a 20-25um filter prior to analysis for metals only.
Conductivity (uS / cm) |  | Skelbrooke | SK05 | STL | 2009-01-13 | 2360 | 2360 | 10995289 |  | No Sample Type | Sample filtered through a 20-25um filter prior to analysis for metals only.
Conductivity (uS / cm) |  | Skelbrooke | SK06 | STL | 2009-01-13 | 1040 | 1040 | 10995290 |  | No Sample Type | Sample filtered through a 20-25um filter prior to analysis for metals only.
Conductivity (uS / cm) |  | Skelbrooke | SK07 | STL | 2009-01-13 | 1320 | 1320 | 10995291 |  | No Sample Type | Sample filtered through a 20-25um filter prior to analysis for metals only.
Conductivity (uS / cm) |  | Skelbrooke | SK08 | STL | 2009-01-13 | 1170 | 1170 | 10995292 |  | No Sample Type | Sample filtered through a 20-25um filter prior to analysis for metals only.
Conductivity (uS / cm) |  | Skelbrooke | SK09 | STL | 2009-01-13 | 1240 | 1240 | 10995293 |  | No Sample Type | Sample filtered through a 20-25um filter prior to analysis for metals only.
Conductivity (uS / cm) |  | Skelbrooke | SK10 | STL | 2009-01-13 | 1700 | 1700 | 10995294 |  | No Sample Type | Sample filtered through a 20-25um filter prior to analysis for metals only.
Conductivity (uS / cm) |  | Skelbrooke | SK11 | STL | 2009-01-13 | 2360 | 2360 | 10995295 |  | No Sample Type | Sample filtered through a 20-25um filter prior to analysis for metals only.
Conductivity (uS / cm) |  | Skelbrooke | SK12 | STL | 2009-01-13 | 1990 | 1990 | 10995296 |  | No Sample Type | Sample filtered through a 20-25um filter prior to analysis for metals only.
Conductivity (uS / cm) |  | Skelbrooke | SK21 | STL | 2009-01-13 | 1230 | 1230 | 10995299 |  | No Sample Type | Sample filtered through a 20-25um filter prior to analysis for metals only.
Conductivity (uS / cm) |  | Skelbrooke | SKSW01 | STL | 2009-01-13 | 1340 | 1340 | 10995300 |  | No Sample Type | Sample filtered through a 20-25um filter prior to analysis for metals only.
Conductivity (uS / cm) |  | Skelbrooke | SKSW02 | STL | 2009-01-13 | 1510 | 1510 | 10995301 |  | No Sample Type | Sample filtered through a 20-25um filter prior to analysis for metals only.
Conductivity (uS / cm) |  | Skelbrooke | SKSW03 | STL | 2009-01-13 | 1200 | 1200 | 10995302 |  | No Sample Type | Sample filtered through a 20-25um filter prior to analysis for metals only.
Copper (Diss) (mg/l) |  | Skelbrooke | SK02 | STL | 2009-01-13 | <0.001 | 0.001 | 10995286 |  | No Sample Type | Sample filtered through a 20-25um filter prior to analysis for metals only.
Copper (Diss) (mg/l) |  | Skelbrooke | SK03 | STL | 2009-01-13 | <0.001 | 0.001 | 10995287 |  | No Sample Type | Sample filtered through a 20-25um filter prior to analysis for metals only.
Copper (Diss) (mg/l) |  | Skelbrooke | SK04 | STL | 2009-01-13 | <0.001 | 0.001 | 10995288 |  | No Sample Type | Sample filtered through a 20-25um filter prior to analysis for metals only.
Copper (Diss) (mg/l) |  | Skelbrooke | SK05 | STL | 2009-01-13 | <0.001 | 0.001 | 10995289 |  | No Sample Type | Sample filtered through a 20-25um filter prior to analysis for metals only.
Copper (Diss) (mg/l) |  | Skelbrooke | SK06 | STL | 2009-01-13 | 0.002 | 0.002 | 10995290 |  | No Sample Type | Sample filtered through a 20-25um filter prior to analysis for metals only.
Copper (Diss) (mg/l) |  | Skelbrooke | SK07 | STL | 2009-01-13 | 0.004 | 0.004 | 10995291 |  | No Sample Type | Sample filtered through a 20-25um filter prior to analysis for metals only.
Copper (Diss) (mg/l) |  | Skelbrooke | SK08 | STL | 2009-01-13 | <0.001 | 0.001 | 10995292 |  | No Sample Type | Sample filtered through a 20-25um filter prior to analysis for metals only.
Copper (Diss) (mg/l) |  | Skelbrooke | SK09 | STL | 2009-01-13 | <0.001 | 0.001 | 10995293 |  | No Sample Type | Sample filtered through a 20-25um filter prior to analysis for metals only.
Copper (Diss) (mg/l) |  | Skelbrooke | SK10 | STL | 2009-01-13 | 0.001 | 0.001 | 10995294 |  | No Sample Type | Sample filtered through a 20-25um filter prior to analysis for metals only.
Copper (Diss) (mg/l) |  | Skelbrooke | SK11 | STL | 2009-01-13 | <0.001 | 0.001 | 10995295 |  | No Sample Type | Sample filtered through a 20-25um filter prior to analysis for metals only.
Copper (Diss) (mg/l) |  | Skelbrooke | SK12 | STL | 2009-01-13 | <0.001 | 0.001 | 10995296 |  | No Sample Type | Sample filtered through a 20-25um filter prior to analysis for metals only.
Copper (Diss) (mg/l) |  | Skelbrooke | SK21 | STL | 2009-01-13 | <0.001 | 0.001 | 10995299 |  | No Sample Type | Sample filtered through a 20-25um filter prior to analysis for metals only.
Copper (Diss) (mg/l) |  | Skelbrooke | SKSW01 | STL | 2009-01-13 | <0.001 | 0.001 | 10995300 |  | No Sample Type | Sample filtered through a 20-25um filter prior to analysis for metals only.
Copper (Diss) (mg/l) |  | Skelbrooke | SKSW02 | STL | 2009-01-13 | 0.003 | 0.003 | 10995301 |  | No Sample Type | Sample filtered through a 20-25um filter prior to analysis for metals only.
Copper (Diss) (mg/l) |  | Skelbrooke | SKSW03 | STL | 2009-01-13 | <0.001 | 0.001 | 10995302 |  | No Sample Type | Sample filtered through a 20-25um filter prior to analysis for metals only.
Dissolved Oxygen (Lab) | mg/l | Skelbrooke | SK02 | STL | 2009-01-13 | 3.2 | 3.2 | 10995286 |  | No Sample Type | Sample filtered through a 20-25um filter prior to analysis for metals only.
Dissolved Oxygen (Lab) | mg/l | Skelbrooke | SK03 | STL | 2009-01-13 | 0.8 | 0.8 | 10995287 |  | No Sample Type | Sample filtered through a 20-25um filter prior to analysis for metals only.
Dissolved Oxygen (Lab) | mg/l | Skelbrooke | SK04 | STL | 2009-01-13 | <0.5 | 0.5 | 10995288 |  | No Sample Type | Sample filtered through a 20-25um filter prior to analysis for metals only.
Dissolved Oxygen (Lab) | mg/l | Skelbrooke | SK05 | STL | 2009-01-13 | 1.1 | 1.1 | 10995289 |  | No Sample Type | Sample filtered through a 20-25um filter prior to analysis for metals only.
Dissolved Oxygen (Lab) | mg/l | Skelbrooke | SK06 | STL | 2009-01-13 | <0.5 | 0.5 | 10995290 |  | No Sample Type | Sample filtered through a 20-25um filter prior to analysis for metals only.
Dissolved Oxygen (Lab) | mg/l | Skelbrooke | SK07 | STL | 2009-01-13 | 0.8 | 0.8 | 10995291 |  | No Sample Type | Sample filtered through a 20-25um filter prior to analysis for metals only.
Dissolved Oxygen (Lab) | mg/l | Skelbrooke | SK08 | STL | 2009-01-13 | 2.4 | 2.4 | 10995292 |  | No Sample Type | Sample filtered through a 20-25um filter prior to analysis for metals only.
Dissolved Oxygen (Lab) | mg/l | Skelbrooke | SK09 | STL | 2009-01-13 | 2 | 2 | 10995293 |  | No Sample Type | Sample filtered through a 20-25um filter prior to analysis for metals only.
Dissolved Oxygen (Lab) | mg/l | Skelbrooke | SK10 | STL | 2009-01-13 | 1.1 | 1.1 | 10995294 |  | No Sample Type | Sample filtered through a 20-25um filter prior to analysis for metals only.
Dissolved Oxygen (Lab) | mg/l | Skelbrooke | SK11 | STL | 2009-01-13 | 1.3 | 1.3 | 10995295 |  | No Sample Type | Sample filtered through a 20-25um filter prior to analysis for metals only.
Dissolved Oxygen (Lab) | mg/l | Skelbrooke | SK12 | STL | 2009-01-13 | 2.8 | 2.8 | 10995296 |  | No Sample Type | Sample filtered through a 20-25um filter prior to analysis for metals only.
Dissolved Oxygen (Lab) | mg/l | Skelbrooke | SK21 | STL | 2009-01-13 | 1.9 | 1.9 | 10995299 |  | No Sample Type | Sample filtered through a 20-25um filter prior to analysis for metals only.
Dissolved Oxygen (Lab) | mg/l | Skelbrooke | SKSW01 | STL | 2009-01-13 | 0.7 | 0.7 | 10995300 |  | No Sample Type | Sample filtered through a 20-25um filter prior to analysis for metals only.
Dissolved Oxygen (Lab) | mg/l | Skelbrooke | SKSW02 | STL | 2009-01-13 | 2.2 | 2.2 | 10995301 |  | No Sample Type | Sample filtered through a 20-25um filter prior to analysis for metals only.
Dissolved Oxygen (Lab) | mg/l | Skelbrooke | SKSW03 | STL | 2009-01-13 | 2.1 | 2.1 | 10995302 |  | No Sample Type | Sample filtered through a 20-25um filter prior to analysis for metals only.
Iron (Diss) (mg/l) |  | Skelbrooke | SK02 | STL | 2009-01-13 | 0.09 | 0.09 | 10995286 |  | No Sample Type | Sample filtered through a 20-25um filter prior to analysis for metals only.
Iron (Diss) (mg/l) |  | Skelbrooke | SK03 | STL | 2009-01-13 | 0.73 | 0.73 | 10995287 |  | No Sample Type | Sample filtered through a 20-25um filter prior to analysis for metals only.
Iron (Diss) (mg/l) |  | Skelbrooke | SK04 | STL | 2009-01-13 | 0.55 | 0.55 | 10995288 |  | No Sample Type | Sample filtered through a 20-25um filter prior to analysis for metals only.
Iron (Diss) (mg/l) |  | Skelbrooke | SK05 | STL | 2009-01-13 | 0.27 | 0.27 | 10995289 |  | No Sample Type | Sample filtered through a 20-25um filter prior to analysis for metals only.
Iron (Diss) (mg/l) |  | Skelbrooke | SK06 | STL | 2009-01-13 | 2.52 | 2.52 | 10995290 |  | No Sample Type | Sample filtered through a 20-25um filter prior to analysis for metals only.
Iron (Diss) (mg/l) |  | Skelbrooke | SK07 | STL | 2009-01-13 | 0.63 | 0.63 | 10995291 |  | No Sample Type | Sample filtered through a 20-25um filter prior to analysis for metals only.
Iron (Diss) (mg/l) |  | Skelbrooke | SK08 | STL | 2009-01-13 | 0.05 | 0.05 | 10995292 |  | No Sample Type | Sample filtered through a 20-25um filter prior to analysis for metals only.
Iron (Diss) (mg/l) |  | Skelbrooke | SK09 | STL | 2009-01-13 | 0.43 | 0.43 | 10995293 |  | No Sample Type | Sample filtered through a 20-25um filter prior to analysis for metals only.
Iron (Diss) (mg/l) |  | Skelbrooke | SK10 | STL | 2009-01-13 | 0.33 | 0.33 | 10995294 |  | No Sample Type | Sample filtered through a 20-25um filter prior to analysis for metals only.
Iron (Diss) (mg/l) |  | Skelbrooke | SK11 | STL | 2009-01-13 | 0.34 | 0.34 | 10995295 |  | No Sample Type | Sample filtered through a 20-25um filter prior to analysis for metals only.
Iron (Diss) (mg/l) |  | Skelbrooke | SK12 | STL | 2009-01-13 | 1.44 | 1.44 | 10995296 |  | No Sample Type | Sample filtered through a 20-25um filter prior to analysis for metals only.
Iron (Diss) (mg/l) |  | Skelbrooke | SK21 | STL | 2009-01-13 | 0.36 | 0.36 | 10995299 |  | No Sample Type | Sample filtered through a 20-25um filter prior to analysis for metals only.
Iron (Diss) (mg/l) |  | Skelbrooke | SKSW01 | STL | 2009-01-13 | 0.13 | 0.13 | 10995300 |  | No Sample Type | Sample filtered through a 20-25um filter prior to analysis for metals only.
Iron (Diss) (mg/l) |  | Skelbrooke | SKSW02 | STL | 2009-01-13 | 0.25 | 0.25 | 10995301 |  | No Sample Type | Sample filtered through a 20-25um filter prior to analysis for metals only.
Iron (Diss) (mg/l) |  | Skelbrooke | SKSW03 | STL | 2009-01-13 | 0.08 | 0.08 | 10995302 |  | No Sample Type | Sample filtered through a 20-25um filter prior to analysis for metals only.
Lead (Diss) (mg/l) |  | Skelbrooke | SK02 | STL | 2009-01-13 | <0.002 | 0.002 | 10995286 |  | No Sample Type | Sample filtered through a 20-25um filter prior to analysis for metals only.
Lead (Diss) (mg/l) |  | Skelbrooke | SK03 | STL | 2009-01-13 | 0.014 | 0.014 | 10995287 |  | No Sample Type | Sample filtered through a 20-25um filter prior to analysis for metals only.
Lead (Diss) (mg/l) |  | Skelbrooke | SK04 | STL | 2009-01-13 | <0.002 | 0.002 | 10995288 |  | No Sample Type | Sample filtered through a 20-25um filter prior to analysis for metals only.
Lead (Diss) (mg/l) |  | Skelbrooke | SK05 | STL | 2009-01-13 | <0.002 | 0.002 | 10995289 |  | No Sample Type | Sample filtered through a 20-25um filter prior to analysis for metals only.
Lead (Diss) (mg/l) |  | Skelbrooke | SK06 | STL | 2009-01-13 | 0.002 | 0.002 | 10995290 |  | No Sample Type | Sample filtered through a 20-25um filter prior to analysis for metals only.
Lead (Diss) (mg/l) |  | Skelbrooke | SK07 | STL | 2009-01-13 | <0.002 | 0.002 | 10995291 |  | No Sample Type | Sample filtered through a 20-25um filter prior to analysis for metals only.
Lead (Diss) (mg/l) |  | Skelbrooke | SK08 | STL | 2009-01-13 | <0.002 | 0.002 | 10995292 |  | No Sample Type | Sample filtered through a 20-25um filter prior to analysis for metals only.
Lead (Diss) (mg/l) |  | Skelbrooke | SK09 | STL | 2009-01-13 | 0.012 | 0.012 | 10995293 |  | No Sample Type | Sample filtered through a 20-25um filter prior to analysis for metals only.
Lead (Diss) (mg/l) |  | Skelbrooke | SK10 | STL | 2009-01-13 | <0.002 | 0.002 | 10995294 |  | No Sample Type | Sample filtered through a 20-25um filter prior to analysis for metals only.
Lead (Diss) (mg/l) |  | Skelbrooke | SK11 | STL | 2009-01-13 | <0.002 | 0.002 | 10995295 |  | No Sample Type | Sample filtered through a 20-25um filter prior to analysis for metals only.
Lead (Diss) (mg/l) |  | Skelbrooke | SK12 | STL | 2009-01-13 | 0.004 | 0.004 | 10995296 |  | No Sample Type | Sample filtered through a 20-25um filter prior to analysis for metals only.
Lead (Diss) (mg/l) |  | Skelbrooke | SK21 | STL | 2009-01-13 | 0.03 | 0.03 | 10995299 |  | No Sample Type | Sample filtered through a 20-25um filter prior to analysis for metals only.
Lead (Diss) (mg/l) |  | Skelbrooke | SKSW01 | STL | 2009-01-13 | <0.002 | 0.002 | 10995300 |  | No Sample Type | Sample filtered through a 20-25um filter prior to analysis for metals only.
Lead (Diss) (mg/l) |  | Skelbrooke | SKSW02 | STL | 2009-01-13 | 0.009 | 0.009 | 10995301 |  | No Sample Type | Sample filtered through a 20-25um filter prior to analysis for metals only.
Lead (Diss) (mg/l) |  | Skelbrooke | SKSW03 | STL | 2009-01-13 | 0.007 | 0.007 | 10995302 |  | No Sample Type | Sample filtered through a 20-25um filter prior to analysis for metals only.
m,p-xylene (ug/l) |  | Skelbrooke | SK02 | STL | 2009-01-13 | <0.10 | 0.1 | 10995286 |  | No Sample Type | Sample filtered through a 20-25um filter prior to analysis for metals only.
m,p-xylene (ug/l) |  | Skelbrooke | SK03 | STL | 2009-01-13 | <0.10 | 0.1 | 10995287 |  | No Sample Type | Sample filtered through a 20-25um filter prior to analysis for metals only.
m,p-xylene (ug/l) |  | Skelbrooke | SKSW03 | STL | 2009-01-13 | <0.10 | 0.1 | 10995302 |  | No Sample Type | Sample filtered through a 20-25um filter prior to analysis for metals only.
Magnesium (Diss) (mg/l) |  | Skelbrooke | SK02 | STL | 2009-01-13 | 87 | 87 | 10995286 |  | No Sample Type | Sample filtered through a 20-25um filter prior to analysis for metals only.
Magnesium (Diss) (mg/l) |  | Skelbrooke | SK03 | STL | 2009-01-13 | 115 | 115 | 10995287 |  | No Sample Type | Sample filtered through a 20-25um filter prior to analysis for metals only.
Magnesium (Diss) (mg/l) |  | Skelbrooke | SK04 | STL | 2009-01-13 | 92 | 92 | 10995288 |  | No Sample Type | Sample filtered through a 20-25um filter prior to analysis for metals only.
Magnesium (Diss) (mg/l) |  | Skelbrooke | SK05 | STL | 2009-01-13 | 86 | 86 | 10995289 |  | No Sample Type | Sample filtered through a 20-25um filter prior to analysis for metals only.
Magnesium (Diss) (mg/l) |  | Skelbrooke | SK06 | STL | 2009-01-13 | 68 | 68 | 10995290 |  | No Sample Type | Sample filtered through a 20-25um filter prior to analysis for metals only.
Magnesium (Diss) (mg/l) |  | Skelbrooke | SK07 | STL | 2009-01-13 | 64 | 64 | 10995291 |  | No Sample Type | Sample filtered through a 20-25um filter prior to analysis for metals only.
Magnesium (Diss) (mg/l) |  | Skelbrooke | SK08 | STL | 2009-01-13 | 58 | 58 | 10995292 |  | No Sample Type | Sample filtered through a 20-25um filter prior to analysis for metals only.
Magnesium (Diss) (mg/l) |  | Skelbrooke | SK09 | STL | 2009-01-13 | 69 | 69 | 10995293 |  | No Sample Type | Sample filtered through a 20-25um filter prior to analysis for metals only.
Magnesium (Diss) (mg/l) |  | Skelbrooke | SK10 | STL | 2009-01-13 | 97 | 97 | 10995294 |  | No Sample Type | Sample filtered through a 20-25um filter prior to analysis for metals only.
Magnesium (Diss) (mg/l) |  | Skelbrooke | SK11 | STL | 2009-01-13 | 76 | 76 | 10995295 |  | No Sample Type | Sample filtered through a 20-25um filter prior to analysis for metals only.
Magnesium (Diss) (mg/l) |  | Skelbrooke | SK12 | STL | 2009-01-13 | 128 | 128 | 10995296 |  | No Sample Type | Sample filtered through a 20-25um filter prior to analysis for metals only.
Magnesium (Diss) (mg/l) |  | Skelbrooke | SK21 | STL | 2009-01-13 | 65 | 65 | 10995299 |  | No Sample Type | Sample filtered through a 20-25um filter prior to analysis for metals only.
Magnesium (Diss) (mg/l) |  | Skelbrooke | SKSW01 | STL | 2009-01-13 | 65 | 65 | 10995300 |  | No Sample Type | Sample filtered through a 20-25um filter prior to analysis for metals only.
Magnesium (Diss) (mg/l) |  | Skelbrooke | SKSW02 | STL | 2009-01-13 | 75 | 75 | 10995301 |  | No Sample Type | Sample filtered through a 20-25um filter prior to analysis for metals only.
Magnesium (Diss) (mg/l) |  | Skelbrooke | SKSW03 | STL | 2009-01-13 | 63 | 63 | 10995302 |  | No Sample Type | Sample filtered through a 20-25um filter prior to analysis for metals only.
Manganese (Diss) (mg/l) |  | Skelbrooke | SK02 | STL | 2009-01-13 | 0.09 | 0.09 | 10995286 |  | No Sample Type | Sample filtered through a 20-25um filter prior to analysis for metals only.
Manganese (Diss) (mg/l) |  | Skelbrooke | SK03 | STL | 2009-01-13 | 1.02 | 1.02 | 10995287 |  | No Sample Type | Sample filtered through a 20-25um filter prior to analysis for metals only.
Manganese (Diss) (mg/l) |  | Skelbrooke | SK04 | STL | 2009-01-13 | 0.67 | 0.67 | 10995288 |  | No Sample Type | Sample filtered through a 20-25um filter prior to analysis for metals only.
Manganese (Diss) (mg/l) |  | Skelbrooke | SK05 | STL | 2009-01-13 | 0.21 | 0.21 | 10995289 |  | No Sample Type | Sample filtered through a 20-25um filter prior to analysis for metals only.
Manganese (Diss) (mg/l) |  | Skelbrooke | SK06 | STL | 2009-01-13 | 2.83 | 2.83 | 10995290 |  | No Sample Type | Sample filtered through a 20-25um filter prior to analysis for metals only.
Manganese (Diss) (mg/l) |  | Skelbrooke | SK07 | STL | 2009-01-13 | 0.34 | 0.34 | 10995291 |  | No Sample Type | Sample filtered through a 20-25um filter prior to analysis for metals only.
Manganese (Diss) (mg/l) |  | Skelbrooke | SK08 | STL | 2009-01-13 | 0.083 | 0.083 | 10995292 |  | No Sample Type | Sample filtered through a 20-25um filter prior to analysis for metals only.
Manganese (Diss) (mg/l) |  | Skelbrooke | SK09 | STL | 2009-01-13 | 0.14 | 0.14 | 10995293 |  | No Sample Type | Sample filtered through a 20-25um filter prior to analysis for metals only.
Manganese (Diss) (mg/l) |  | Skelbrooke | SK10 | STL | 2009-01-13 | 0.16 | 0.16 | 10995294 |  | No Sample Type | Sample filtered through a 20-25um filter prior to analysis for metals only.
Manganese (Diss) (mg/l) |  | Skelbrooke | SK11 | STL | 2009-01-13 | 0.18 | 0.18 | 10995295 |  | No Sample Type | Sample filtered through a 20-25um filter prior to analysis for metals only.
Manganese (Diss) (mg/l) |  | Skelbrooke | SK12 | STL | 2009-01-13 | 0.29 | 0.29 | 10995296 |  | No Sample Type | Sample filtered through a 20-25um filter prior to analysis for metals only.
Manganese (Diss) (mg/l) |  | Skelbrooke | SK21 | STL | 2009-01-13 | 0.07 | 0.07 | 10995299 |  | No Sample Type | Sample filtered through a 20-25um filter prior to analysis for metals only.
Manganese (Diss) (mg/l) |  | Skelbrooke | SKSW01 | STL | 2009-01-13 | 0.22 | 0.22 | 10995300 |  | No Sample Type | Sample filtered through a 20-25um filter prior to analysis for metals only.
Manganese (Diss) (mg/l) |  | Skelbrooke | SKSW02 | STL | 2009-01-13 | 0.11 | 0.11 | 10995301 |  | No Sample Type | Sample filtered through a 20-25um filter prior to analysis for metals only.
Manganese (Diss) (mg/l) |  | Skelbrooke | SKSW03 | STL | 2009-01-13 | 0.087 | 0.087 | 10995302 |  | No Sample Type | Sample filtered through a 20-25um filter prior to analysis for metals only.
MCPP (Mecoprop) (UG/L) |  | Skelbrooke | SK02 | STL | 2009-01-13 | <0.04 | 0.04 | 10995286 |  | No Sample Type | Sample filtered through a 20-25um filter prior to analysis for metals only.
MCPP (Mecoprop) (UG/L) |  | Skelbrooke | SK03 | STL | 2009-01-13 | <0.04 | 0.04 | 10995287 |  | No Sample Type | Sample filtered through a 20-25um filter prior to analysis for metals only.
MCPP (Mecoprop) (UG/L) |  | Skelbrooke | SKSW03 | STL | 2009-01-13 | 0.07 | 0.07 | 10995302 |  | No Sample Type | Sample filtered through a 20-25um filter prior to analysis for metals only.
Nickel (Diss) (mg/l) |  | Skelbrooke | SK02 | STL | 2009-01-13 | <0.0009 | 0.0009 | 10995286 |  | No Sample Type | Sample filtered through a 20-25um filter prior to analysis for metals only.
Nickel (Diss) (mg/l) |  | Skelbrooke | SK03 | STL | 2009-01-13 | <0.0009 | 0.0009 | 10995287 |  | No Sample Type | Sample filtered through a 20-25um filter prior to analysis for metals only.
Nickel (Diss) (mg/l) |  | Skelbrooke | SK04 | STL | 2009-01-13 | <0.0009 | 0.0009 | 10995288 |  | No Sample Type | Sample filtered through a 20-25um filter prior to analysis for metals only.
Nickel (Diss) (mg/l) |  | Skelbrooke | SK05 | STL | 2009-01-13 | 0.0014 | 0.0014 | 10995289 |  | No Sample Type | Sample filtered through a 20-25um filter prior to analysis for metals only.
Nickel (Diss) (mg/l) |  | Skelbrooke | SK06 | STL | 2009-01-13 | 0.0034 | 0.0034 | 10995290 |  | No Sample Type | Sample filtered through a 20-25um filter prior to analysis for metals only.
Nickel (Diss) (mg/l) |  | Skelbrooke | SK07 | STL | 2009-01-13 | <0.0009 | 0.0009 | 10995291 |  | No Sample Type | Sample filtered through a 20-25um filter prior to analysis for metals only.
Nickel (Diss) (mg/l) |  | Skelbrooke | SK08 | STL | 2009-01-13 | <0.0009 | 0.0009 | 10995292 |  | No Sample Type | Sample filtered through a 20-25um filter prior to analysis for metals only.
Nickel (Diss) (mg/l) |  | Skelbrooke | SK09 | STL | 2009-01-13 | <0.0009 | 0.0009 | 10995293 |  | No Sample Type | Sample filtered through a 20-25um filter prior to analysis for metals only.
Nickel (Diss) (mg/l) |  | Skelbrooke | SK10 | STL | 2009-01-13 | 0.0013 | 0.0013 | 10995294 |  | No Sample Type | Sample filtered through a 20-25um filter prior to analysis for metals only.
Nickel (Diss) (mg/l) |  | Skelbrooke | SK11 | STL | 2009-01-13 | <0.0009 | 0.0009 | 10995295 |  | No Sample Type | Sample filtered through a 20-25um filter prior to analysis for metals only.
Nickel (Diss) (mg/l) |  | Skelbrooke | SK12 | STL | 2009-01-13 | <0.0009 | 0.0009 | 10995296 |  | No Sample Type | Sample filtered through a 20-25um filter prior to analysis for metals only.
Nickel (Diss) (mg/l) |  | Skelbrooke | SK21 | STL | 2009-01-13 | <0.0009 | 0.0009 | 10995299 |  | No Sample Type | Sample filtered through a 20-25um filter prior to analysis for metals only.
Nickel (Diss) (mg/l) |  | Skelbrooke | SKSW01 | STL | 2009-01-13 | <0.0009 | 0.0009 | 10995300 |  | No Sample Type | Sample filtered through a 20-25um filter prior to analysis for metals only.
Nickel (Diss) (mg/l) |  | Skelbrooke | SKSW02 | STL | 2009-01-13 | <0.0009 | 0.0009 | 10995301 |  | No Sample Type | Sample filtered through a 20-25um filter prior to analysis for metals only.
Nickel (Diss) (mg/l) |  | Skelbrooke | SKSW03 | STL | 2009-01-13 | <0.0009 | 0.0009 | 10995302 |  | No Sample Type | Sample filtered through a 20-25um filter prior to analysis for metals only.
pH (Field) |  | Skelbrooke | SK02 | enitial | 2009-01-13 | 7.44 | 7.44 |  |  | No Sample Type
pH (Field) |  | Skelbrooke | SK03 | enitial | 2009-01-13 | 7.22 | 7.22 |  |  | No Sample Type
pH (Field) |  | Skelbrooke | SK04 | enitial | 2009-01-13 | 7.3 | 7.3 |  |  | No Sample Type
pH (Field) |  | Skelbrooke | SK05 | enitial | 2009-01-13 | 7.93 | 7.93 |  |  | No Sample Type
pH (Field) |  | Skelbrooke | SK06 | enitial | 2009-01-13 | 8.31 | 8.31 |  |  | No Sample Type
pH (Field) |  | Skelbrooke | SK07 | enitial | 2009-01-13 | 8.47 | 8.47 |  |  | No Sample Type
pH (Field) |  | Skelbrooke | SK08 | enitial | 2009-01-13 | 7.47 | 7.47 |  |  | No Sample Type
pH (Field) |  | Skelbrooke | SK09 | enitial | 2009-01-13 | 8.43 | 8.43 |  |  | No Sample Type
pH (Field) |  | Skelbrooke | SK10 | enitial | 2009-01-13 | 8.35 | 8.35 |  |  | No Sample Type
pH (Field) |  | Skelbrooke | SK11 | enitial | 2009-01-13 | 7.39 | 7.39 |  |  | No Sample Type
pH (Field) |  | Skelbrooke | SK12 | enitial | 2009-01-13 | 7.46 | 7.46 |  |  | No Sample Type
pH (Field) |  | Skelbrooke | SK21 | enitial | 2009-01-13 | 7.37 | 7.37 |  |  | No Sample Type
pH (Field) |  | Skelbrooke | SKSW01 | enitial | 2009-01-13 | 7.06 | 7.06 |  |  | No Sample Type
pH (Field) |  | Skelbrooke | SKSW02 | enitial | 2009-01-13 | 7.53 | 7.53 |  |  | No Sample Type
pH (Field) |  | Skelbrooke | SKSW03 | enitial | 2009-01-13 | 7.2 | 7.2 |  |  | No Sample Type
pH (Lab) |  | Skelbrooke | SK02 | STL | 2009-01-13 | 8.5 | 8.5 | 10995286 |  | No Sample Type | Sample filtered through a 20-25um filter prior to analysis for metals only.
pH (Lab) |  | Skelbrooke | SK03 | STL | 2009-01-13 | 8.3 | 8.3 | 10995287 |  | No Sample Type | Sample filtered through a 20-25um filter prior to analysis for metals only.
pH (Lab) |  | Skelbrooke | SK04 | STL | 2009-01-13 | 8.3 | 8.3 | 10995288 |  | No Sample Type | Sample filtered through a 20-25um filter prior to analysis for metals only.
pH (Lab) |  | Skelbrooke | SK05 | STL | 2009-01-13 | 8.1 | 8.1 | 10995289 |  | No Sample Type | Sample filtered through a 20-25um filter prior to analysis for metals only.
pH (Lab) |  | Skelbrooke | SK06 | STL | 2009-01-13 | 7.5 | 7.5 | 10995290 |  | No Sample Type | Sample filtered through a 20-25um filter prior to analysis for metals only.
pH (Lab) |  | Skelbrooke | SK07 | STL | 2009-01-13 | 8.3 | 8.3 | 10995291 |  | No Sample Type | Sample filtered through a 20-25um filter prior to analysis for metals only.
pH (Lab) |  | Skelbrooke | SK08 | STL | 2009-01-13 | 8.2 | 8.2 | 10995292 |  | No Sample Type | Sample filtered through a 20-25um filter prior to analysis for metals only.
pH (Lab) |  | Skelbrooke | SK09 | STL | 2009-01-13 | 8.4 | 8.4 | 10995293 |  | No Sample Type | Sample filtered through a 20-25um filter prior to analysis for metals only.
pH (Lab) |  | Skelbrooke | SK10 | STL | 2009-01-13 | 8.2 | 8.2 | 10995294 |  | No Sample Type | Sample filtered through a 20-25um filter prior to analysis for metals only.
pH (Lab) |  | Skelbrooke | SK11 | STL | 2009-01-13 | 8.3 | 8.3 | 10995295 |  | No Sample Type | Sample filtered through a 20-25um filter prior to analysis for metals only.
pH (Lab) |  | Skelbrooke | SK12 | STL | 2009-01-13 | 8.1 | 8.1 | 10995296 |  | No Sample Type | Sample filtered through a 20-25um filter prior to analysis for metals only.
pH (Lab) |  | Skelbrooke | SK21 | STL | 2009-01-13 | 8.4 | 8.4 | 10995299 |  | No Sample Type | Sample filtered through a 20-25um filter prior to analysis for metals only.
pH (Lab) |  | Skelbrooke | SKSW01 | STL | 2009-01-13 | 7.1 | 7.1 | 10995300 |  | No Sample Type | Sample filtered through a 20-25um filter prior to analysis for metals only.
pH (Lab) |  | Skelbrooke | SKSW02 | STL | 2009-01-13 | 7.5 | 7.5 | 10995301 |  | No Sample Type | Sample filtered through a 20-25um filter prior to analysis for metals only.
pH (Lab) |  | Skelbrooke | SKSW03 | STL | 2009-01-13 | 7.3 | 7.3 | 10995302 |  | No Sample Type | Sample filtered through a 20-25um filter prior to analysis for metals only.
Potassium (Diss) (mg/l) |  | Skelbrooke | SK02 | STL | 2009-01-13 | 1.3 | 1.3 | 10995286 |  | No Sample Type | Sample filtered through a 20-25um filter prior to analysis for metals only.
Potassium (Diss) (mg/l) |  | Skelbrooke | SK03 | STL | 2009-01-13 | 6.44 | 6.44 | 10995287 |  | No Sample Type | Sample filtered through a 20-25um filter prior to analysis for metals only.
Potassium (Diss) (mg/l) |  | Skelbrooke | SK04 | STL | 2009-01-13 | 1.53 | 1.53 | 10995288 |  | No Sample Type | Sample filtered through a 20-25um filter prior to analysis for metals only.
Potassium (Diss) (mg/l) |  | Skelbrooke | SK05 | STL | 2009-01-13 | 6.96 | 6.96 | 10995289 |  | No Sample Type | Sample filtered through a 20-25um filter prior to analysis for metals only.
Potassium (Diss) (mg/l) |  | Skelbrooke | SK06 | STL | 2009-01-13 | 8.38 | 8.38 | 10995290 |  | No Sample Type | Sample filtered through a 20-25um filter prior to analysis for metals only.
Potassium (Diss) (mg/l) |  | Skelbrooke | SK07 | STL | 2009-01-13 | 3.51 | 3.51 | 10995291 |  | No Sample Type | Sample filtered through a 20-25um filter prior to analysis for metals only.
Potassium (Diss) (mg/l) |  | Skelbrooke | SK08 | STL | 2009-01-13 | 1.7 | 1.7 | 10995292 |  | No Sample Type | Sample filtered through a 20-25um filter prior to analysis for metals only.
Potassium (Diss) (mg/l) |  | Skelbrooke | SK09 | STL | 2009-01-13 | 2.85 | 2.85 | 10995293 |  | No Sample Type | Sample filtered through a 20-25um filter prior to analysis for metals only.
Potassium (Diss) (mg/l) |  | Skelbrooke | SK10 | STL | 2009-01-13 | 4.15 | 4.15 | 10995294 |  | No Sample Type | Sample filtered through a 20-25um filter prior to analysis for metals only.
Potassium (Diss) (mg/l) |  | Skelbrooke | SK11 | STL | 2009-01-13 | 8.23 | 8.23 | 10995295 |  | No Sample Type | Sample filtered through a 20-25um filter prior to analysis for metals only.
Potassium (Diss) (mg/l) |  | Skelbrooke | SK12 | STL | 2009-01-13 | 2.48 | 2.48 | 10995296 |  | No Sample Type | Sample filtered through a 20-25um filter prior to analysis for metals only.
Potassium (Diss) (mg/l) |  | Skelbrooke | SK21 | STL | 2009-01-13 | 2.93 | 2.93 | 10995299 |  | No Sample Type | Sample filtered through a 20-25um filter prior to analysis for metals only.
Potassium (Diss) (mg/l) |  | Skelbrooke | SKSW01 | STL | 2009-01-13 | 2.12 | 2.12 | 10995300 |  | No Sample Type | Sample filtered through a 20-25um filter prior to analysis for metals only.
Potassium (Diss) (mg/l) |  | Skelbrooke | SKSW02 | STL | 2009-01-13 | 5.91 | 5.91 | 10995301 |  | No Sample Type | Sample filtered through a 20-25um filter prior to analysis for metals only.
Potassium (Diss) (mg/l) |  | Skelbrooke | SKSW03 | STL | 2009-01-13 | 6.87 | 6.87 | 10995302 |  | No Sample Type | Sample filtered through a 20-25um filter prior to analysis for metals only.
Sodium (Diss) (mg/l) |  | Skelbrooke | SK02 | STL | 2009-01-13 | 70 | 70 | 10995286 |  | No Sample Type | Sample filtered through a 20-25um filter prior to analysis for metals only.
Sodium (Diss) (mg/l) |  | Skelbrooke | SK03 | STL | 2009-01-13 | 18 | 18 | 10995287 |  | No Sample Type | Sample filtered through a 20-25um filter prior to analysis for metals only.
Sodium (Diss) (mg/l) |  | Skelbrooke | SK04 | STL | 2009-01-13 | 18 | 18 | 10995288 |  | No Sample Type | Sample filtered through a 20-25um filter prior to analysis for metals only.
Sodium (Diss) (mg/l) |  | Skelbrooke | SK05 | STL | 2009-01-13 | 18 | 18 | 10995289 |  | No Sample Type | Sample filtered through a 20-25um filter prior to analysis for metals only.
Sodium (Diss) (mg/l) |  | Skelbrooke | SK06 | STL | 2009-01-13 | 37 | 37 | 10995290 |  | No Sample Type | Sample filtered through a 20-25um filter prior to analysis for metals only.
Sodium (Diss) (mg/l) |  | Skelbrooke | SK07 | STL | 2009-01-13 | 24 | 24 | 10995291 |  | No Sample Type | Sample filtered through a 20-25um filter prior to analysis for metals only.
Sodium (Diss) (mg/l) |  | Skelbrooke | SK08 | STL | 2009-01-13 | 31 | 31 | 10995292 |  | No Sample Type | Sample filtered through a 20-25um filter prior to analysis for metals only.
Sodium (Diss) (mg/l) |  | Skelbrooke | SK09 | STL | 2009-01-13 | 18 | 18 | 10995293 |  | No Sample Type | Sample filtered through a 20-25um filter prior to analysis for metals only.
Sodium (Diss) (mg/l) |  | Skelbrooke | SK10 | STL | 2009-01-13 | 29 | 29 | 10995294 |  | No Sample Type | Sample filtered through a 20-25um filter prior to analysis for metals only.
Sodium (Diss) (mg/l) |  | Skelbrooke | SK11 | STL | 2009-01-13 | 25 | 25 | 10995295 |  | No Sample Type | Sample filtered through a 20-25um filter prior to analysis for metals only.
Sodium (Diss) (mg/l) |  | Skelbrooke | SK12 | STL | 2009-01-13 | 19 | 19 | 10995296 |  | No Sample Type | Sample filtered through a 20-25um filter prior to analysis for metals only.
Sodium (Diss) (mg/l) |  | Skelbrooke | SK21 | STL | 2009-01-13 | 32 | 32 | 10995299 |  | No Sample Type | Sample filtered through a 20-25um filter prior to analysis for metals only.
Sodium (Diss) (mg/l) |  | Skelbrooke | SKSW01 | STL | 2009-01-13 | 32 | 32 | 10995300 |  | No Sample Type | Sample filtered through a 20-25um filter prior to analysis for metals only.
Sodium (Diss) (mg/l) |  | Skelbrooke | SKSW02 | STL | 2009-01-13 | 33 | 33 | 10995301 |  | No Sample Type | Sample filtered through a 20-25um filter prior to analysis for metals only.
Sodium (Diss) (mg/l) |  | Skelbrooke | SKSW03 | STL | 2009-01-13 | 37 | 37 | 10995302 |  | No Sample Type | Sample filtered through a 20-25um filter prior to analysis for metals only.
Suspended Solids (mg/l) |  | Skelbrooke | SKSW01 | STL | 2009-01-13 | 12 | 12 | 10995300 |  | No Sample Type | Sample filtered through a 20-25um filter prior to analysis for metals only.
Suspended Solids (mg/l) |  | Skelbrooke | SKSW02 | STL | 2009-01-13 | 2210 | 2210 | 10995301 |  | No Sample Type | Sample filtered through a 20-25um filter prior to analysis for metals only.
Suspended Solids (mg/l) |  | Skelbrooke | SKSW03 | STL | 2009-01-13 | 16 | 16 | 10995302 |  | No Sample Type | Sample filtered through a 20-25um filter prior to analysis for metals only.
Toluene (ug/l) |  | Skelbrooke | SK02 | STL | 2009-01-13 | <0.10 | 0.1 | 10995286 |  | No Sample Type | Sample filtered through a 20-25um filter prior to analysis for metals only.
Toluene (ug/l) |  | Skelbrooke | SK03 | STL | 2009-01-13 | <0.10 | 0.1 | 10995287 |  | No Sample Type | Sample filtered through a 20-25um filter prior to analysis for metals only.
Toluene (ug/l) |  | Skelbrooke | SKSW03 | STL | 2009-01-13 | <0.10 | 0.1 | 10995302 |  | No Sample Type | Sample filtered through a 20-25um filter prior to analysis for metals only.
Total Organic Carbon (mg/l) |  | Skelbrooke | SK02 | STL | 2009-01-13 | 5.6 | 5.6 | 10995286 |  | No Sample Type | Sample filtered through a 20-25um filter prior to analysis for metals only.
Total Organic Carbon (mg/l) |  | Skelbrooke | SK03 | STL | 2009-01-13 | 3.9 | 3.9 | 10995287 |  | No Sample Type | Sample filtered through a 20-25um filter prior to analysis for metals only.
Total Organic Carbon (mg/l) |  | Skelbrooke | SK04 | STL | 2009-01-13 | 5 | 5 | 10995288 |  | No Sample Type | Sample filtered through a 20-25um filter prior to analysis for metals only.
Total Organic Carbon (mg/l) |  | Skelbrooke | SK05 | STL | 2009-01-13 | 4.9 | 4.9 | 10995289 |  | No Sample Type | Sample filtered through a 20-25um filter prior to analysis for metals only.
Total Organic Carbon (mg/l) |  | Skelbrooke | SK06 | STL | 2009-01-13 | 15.3 | 15.3 | 10995290 |  | No Sample Type | Sample filtered through a 20-25um filter prior to analysis for metals only.
Total Organic Carbon (mg/l) |  | Skelbrooke | SK07 | STL | 2009-01-13 | 6.2 | 6.2 | 10995291 |  | No Sample Type | Sample filtered through a 20-25um filter prior to analysis for metals only.
Total Organic Carbon (mg/l) |  | Skelbrooke | SK08 | STL | 2009-01-13 | 3.8 | 3.8 | 10995292 |  | No Sample Type | Sample filtered through a 20-25um filter prior to analysis for metals only.
Total Organic Carbon (mg/l) |  | Skelbrooke | SK09 | STL | 2009-01-13 | 6.2 | 6.2 | 10995293 |  | No Sample Type | Sample filtered through a 20-25um filter prior to analysis for metals only.
Total Organic Carbon (mg/l) |  | Skelbrooke | SK10 | STL | 2009-01-13 | 6.1 | 6.1 | 10995294 |  | No Sample Type | Sample filtered through a 20-25um filter prior to analysis for metals only.
Total Organic Carbon (mg/l) |  | Skelbrooke | SK11 | STL | 2009-01-13 | 6.7 | 6.7 | 10995295 |  | No Sample Type | Sample filtered through a 20-25um filter prior to analysis for metals only.
Total Organic Carbon (mg/l) |  | Skelbrooke | SK12 | STL | 2009-01-13 | 6.1 | 6.1 | 10995296 |  | No Sample Type | Sample filtered through a 20-25um filter prior to analysis for metals only.
Total Organic Carbon (mg/l) |  | Skelbrooke | SK21 | STL | 2009-01-13 | 3.1 | 3.1 | 10995299 |  | No Sample Type | Sample filtered through a 20-25um filter prior to analysis for metals only.
Total Organic Carbon (mg/l) |  | Skelbrooke | SKSW01 | STL | 2009-01-13 | 4.7 | 4.7 | 10995300 |  | No Sample Type | Sample filtered through a 20-25um filter prior to analysis for metals only.
Total Organic Carbon (mg/l) |  | Skelbrooke | SKSW02 | STL | 2009-01-13 | 7 | 7 | 10995301 |  | No Sample Type | Sample filtered through a 20-25um filter prior to analysis for metals only.
Total Organic Carbon (mg/l) |  | Skelbrooke | SKSW03 | STL | 2009-01-13 | 6.6 | 6.6 | 10995302 |  | No Sample Type | Sample filtered through a 20-25um filter prior to analysis for metals only.
Total Oxidised Nitrogen (mg/l) |  | Skelbrooke | SK02 | STL | 2009-01-13 | 1.2 | 1.2 | 10995286 |  | No Sample Type | Sample filtered through a 20-25um filter prior to analysis for metals only.
Total Oxidised Nitrogen (mg/l) |  | Skelbrooke | SK03 | STL | 2009-01-13 | <0.3 | 0.3 | 10995287 |  | No Sample Type | Sample filtered through a 20-25um filter prior to analysis for metals only.
Total Oxidised Nitrogen (mg/l) |  | Skelbrooke | SK04 | STL | 2009-01-13 | <0.3 | 0.3 | 10995288 |  | No Sample Type | Sample filtered through a 20-25um filter prior to analysis for metals only.
Total Oxidised Nitrogen (mg/l) |  | Skelbrooke | SK05 | STL | 2009-01-13 | 0.4 | 0.4 | 10995289 |  | No Sample Type | Sample filtered through a 20-25um filter prior to analysis for metals only.
Total Oxidised Nitrogen (mg/l) |  | Skelbrooke | SK06 | STL | 2009-01-13 | <0.3 | 0.3 | 10995290 |  | No Sample Type | Sample filtered through a 20-25um filter prior to analysis for metals only.
Total Oxidised Nitrogen (mg/l) |  | Skelbrooke | SK07 | STL | 2009-01-13 | 0.8 | 0.8 | 10995291 |  | No Sample Type | Sample filtered through a 20-25um filter prior to analysis for metals only.
Total Oxidised Nitrogen (mg/l) |  | Skelbrooke | SK08 | STL | 2009-01-13 | 21.6 | 21.6 | 10995292 |  | No Sample Type | Sample filtered through a 20-25um filter prior to analysis for metals only.
Total Oxidised Nitrogen (mg/l) |  | Skelbrooke | SK09 | STL | 2009-01-13 | 9.5 | 9.5 | 10995293 |  | No Sample Type | Sample filtered through a 20-25um filter prior to analysis for metals only.
Total Oxidised Nitrogen (mg/l) |  | Skelbrooke | SK10 | STL | 2009-01-13 | 5.1 | 5.1 | 10995294 |  | No Sample Type | Sample filtered through a 20-25um filter prior to analysis for metals only.
Total Oxidised Nitrogen (mg/l) |  | Skelbrooke | SK11 | STL | 2009-01-13 | 4.7 | 4.7 | 10995295 |  | No Sample Type | Sample filtered through a 20-25um filter prior to analysis for metals only.
Total Oxidised Nitrogen (mg/l) |  | Skelbrooke | SK12 | STL | 2009-01-13 | 6 | 6 | 10995296 |  | No Sample Type | Sample filtered through a 20-25um filter prior to analysis for metals only.
Total Oxidised Nitrogen (mg/l) |  | Skelbrooke | SK21 | STL | 2009-01-13 | 21.8 | 21.8 | 10995299 |  | No Sample Type | Sample filtered through a 20-25um filter prior to analysis for metals only.
Total Oxidised Nitrogen (mg/l) |  | Skelbrooke | SKSW01 | STL | 2009-01-13 | 15.6 | 15.6 | 10995300 |  | No Sample Type | Sample filtered through a 20-25um filter prior to analysis for metals only.
Total Oxidised Nitrogen (mg/l) |  | Skelbrooke | SKSW02 | STL | 2009-01-13 | 4.7 | 4.7 | 10995301 |  | No Sample Type | Sample filtered through a 20-25um filter prior to analysis for metals only.
Total Oxidised Nitrogen (mg/l) |  | Skelbrooke | SKSW03 | STL | 2009-01-13 | 5 | 5 | 10995302 |  | No Sample Type | Sample filtered through a 20-25um filter prior to analysis for metals only.
Total Sulphur (SO4:mg/l) |  | Skelbrooke | SK02 | STL | 2009-01-13 | 508 | 508 | 10995286 |  | No Sample Type | Sample filtered through a 20-25um filter prior to analysis for metals only.
Total Sulphur (SO4:mg/l) |  | Skelbrooke | SK03 | STL | 2009-01-13 | 1480 | 1480 | 10995287 |  | No Sample Type | Sample filtered through a 20-25um filter prior to analysis for metals only.
Total Sulphur (SO4:mg/l) |  | Skelbrooke | SK04 | STL | 2009-01-13 | 374 | 374 | 10995288 |  | No Sample Type | Sample filtered through a 20-25um filter prior to analysis for metals only.
Total Sulphur (SO4:mg/l) |  | Skelbrooke | SK05 | STL | 2009-01-13 | 1390 | 1390 | 10995289 |  | No Sample Type | Sample filtered through a 20-25um filter prior to analysis for metals only.
Total Sulphur (SO4:mg/l) |  | Skelbrooke | SK06 | STL | 2009-01-13 | 560 | 560 | 10995290 |  | No Sample Type | Sample filtered through a 20-25um filter prior to analysis for metals only.
Total Sulphur (SO4:mg/l) |  | Skelbrooke | SK07 | STL | 2009-01-13 | 521 | 521 | 10995291 |  | No Sample Type | Sample filtered through a 20-25um filter prior to analysis for metals only.
Total Sulphur (SO4:mg/l) |  | Skelbrooke | SK08 | STL | 2009-01-13 | 242 | 242 | 10995292 |  | No Sample Type | Sample filtered through a 20-25um filter prior to analysis for metals only.
Total Sulphur (SO4:mg/l) |  | Skelbrooke | SK09 | STL | 2009-01-13 | 364 | 364 | 10995293 |  | No Sample Type | Sample filtered through a 20-25um filter prior to analysis for metals only.
Total Sulphur (SO4:mg/l) |  | Skelbrooke | SK10 | STL | 2009-01-13 | 694 | 694 | 10995294 |  | No Sample Type | Sample filtered through a 20-25um filter prior to analysis for metals only.
Total Sulphur (SO4:mg/l) |  | Skelbrooke | SK11 | STL | 2009-01-13 | 1350 | 1350 | 10995295 |  | No Sample Type | Sample filtered through a 20-25um filter prior to analysis for metals only.
Total Sulphur (SO4:mg/l) |  | Skelbrooke | SK12 | STL | 2009-01-13 | 994 | 994 | 10995296 |  | No Sample Type | Sample filtered through a 20-25um filter prior to analysis for metals only.
Total Sulphur (SO4:mg/l) |  | Skelbrooke | SK21 | STL | 2009-01-13 | 197 | 197 | 10995299 |  | No Sample Type | Sample filtered through a 20-25um filter prior to analysis for metals only.
Total Sulphur (SO4:mg/l) |  | Skelbrooke | SKSW01 | STL | 2009-01-13 | 244 | 244 | 10995300 |  | No Sample Type | Sample filtered through a 20-25um filter prior to analysis for metals only.
Total Sulphur (SO4:mg/l) |  | Skelbrooke | SKSW02 | STL | 2009-01-13 | 547 | 547 | 10995301 |  | No Sample Type | Sample filtered through a 20-25um filter prior to analysis for metals only.
Total Sulphur (SO4:mg/l) |  | Skelbrooke | SKSW03 | STL | 2009-01-13 | 368 | 368 | 10995302 |  | No Sample Type | Sample filtered through a 20-25um filter prior to analysis for metals only.
Water Level (mAOD) |  | Skelbrooke | SK02 | Calculation | 2009-01-13 | 26.82 | 26.82 |  |  | No Sample Type
Water Level (mAOD) |  | Skelbrooke | SK03 | Calculation | 2009-01-13 | 28.03 | 28.03 |  |  | No Sample Type
Water Level (mAOD) |  | Skelbrooke | SK04 | Calculation | 2009-01-13 | 33.25 | 33.25 |  |  | No Sample Type
Water Level (mAOD) |  | Skelbrooke | SK05 | Calculation | 2009-01-13 | 34.46 | 34.46 |  |  | No Sample Type
Water Level (mAOD) |  | Skelbrooke | SK06 | Calculation | 2009-01-13 | 36.37 | 36.37 |  |  | No Sample Type
Water Level (mAOD) |  | Skelbrooke | SK07 | Calculation | 2009-01-13 | 36.77 | 36.77 |  |  | No Sample Type
Water Level (mAOD) |  | Skelbrooke | SK08 | Calculation | 2009-01-13 | 31.43 | 31.43 |  |  | No Sample Type
Water Level (mAOD) |  | Skelbrooke | SK09 | Calculation | 2009-01-13 | 37.41 | 37.41 |  |  | No Sample Type
Water Level (mAOD) |  | Skelbrooke | SK10 | Calculation | 2009-01-13 | 37.58 | 37.58 |  |  | No Sample Type
Water Level (mAOD) |  | Skelbrooke | SK11 | Calculation | 2009-01-13 | 37.33 | 37.33 |  |  | No Sample Type
Water Level (mAOD) |  | Skelbrooke | SK12 | Calculation | 2009-01-13 | 42.28 | 42.28 |  |  | No Sample Type
Water Level (mAOD) |  | Skelbrooke | SK21 | Calculation | 2009-01-13 | 30.02 | 30.02 |  |  | No Sample Type
Water Level (mAOD) |  | Skelbrooke | SKSW01 | Calculation | 2009-01-13 | 26.38 | 26.38 |  |  | No Sample Type
Water Temperature (Deg C) |  | Skelbrooke | SK02 | enitial | 2009-01-13 | 11.2 | 11.2 |  |  | No Sample Type
Water Temperature (Deg C) |  | Skelbrooke | SK03 | enitial | 2009-01-13 | 10.1 | 10.1 |  |  | No Sample Type
Water Temperature (Deg C) |  | Skelbrooke | SK04 | enitial | 2009-01-13 | 11.4 | 11.4 |  |  | No Sample Type
Water Temperature (Deg C) |  | Skelbrooke | SK05 | enitial | 2009-01-13 | 10.1 | 10.1 |  |  | No Sample Type
Water Temperature (Deg C) |  | Skelbrooke | SK06 | enitial | 2009-01-13 | 8.5 | 8.5 |  |  | No Sample Type
Water Temperature (Deg C) |  | Skelbrooke | SK07 | enitial | 2009-01-13 | 10.1 | 10.1 |  |  | No Sample Type
Water Temperature (Deg C) |  | Skelbrooke | SK08 | enitial | 2009-01-13 | 10.3 | 10.3 |  |  | No Sample Type
Water Temperature (Deg C) |  | Skelbrooke | SK09 | enitial | 2009-01-13 | 10.4 | 10.4 |  |  | No Sample Type
Water Temperature (Deg C) |  | Skelbrooke | SK10 | enitial | 2009-01-13 | 10.1 | 10.1 |  |  | No Sample Type
Water Temperature (Deg C) |  | Skelbrooke | SK11 | enitial | 2009-01-13 | 10.1 | 10.1 |  |  | No Sample Type
Water Temperature (Deg C) |  | Skelbrooke | SK12 | enitial | 2009-01-13 | 9.5 | 9.5 |  |  | No Sample Type
Water Temperature (Deg C) |  | Skelbrooke | SK21 | enitial | 2009-01-13 | 9.2 | 9.2 |  |  | No Sample Type
Water Temperature (Deg C) |  | Skelbrooke | SKSW01 | enitial | 2009-01-13 | 17.4 | 17.4 |  |  | No Sample Type
Water Temperature (Deg C) |  | Skelbrooke | SKSW02 | enitial | 2009-01-13 | 10.5 | 10.5 |  |  | No Sample Type
Water Temperature (Deg C) |  | Skelbrooke | SKSW03 | enitial | 2009-01-13 | 11.7 | 11.7 |  |  | No Sample Type
Zinc (Diss) (mg/l) |  | Skelbrooke | SK02 | STL | 2009-01-13 | 0.005 | 0.005 | 10995286 |  | No Sample Type | Sample filtered through a 20-25um filter prior to analysis for metals only.
Zinc (Diss) (mg/l) |  | Skelbrooke | SK03 | STL | 2009-01-13 | <0.002 | 0.002 | 10995287 |  | No Sample Type | Sample filtered through a 20-25um filter prior to analysis for metals only.
Zinc (Diss) (mg/l) |  | Skelbrooke | SK04 | STL | 2009-01-13 | 0.008 | 0.008 | 10995288 |  | No Sample Type | Sample filtered through a 20-25um filter prior to analysis for metals only.
Zinc (Diss) (mg/l) |  | Skelbrooke | SK05 | STL | 2009-01-13 | 0.005 | 0.005 | 10995289 |  | No Sample Type | Sample filtered through a 20-25um filter prior to analysis for metals only.
Zinc (Diss) (mg/l) |  | Skelbrooke | SK06 | STL | 2009-01-13 | 0.009 | 0.009 | 10995290 |  | No Sample Type | Sample filtered through a 20-25um filter prior to analysis for metals only.
Zinc (Diss) (mg/l) |  | Skelbrooke | SK07 | STL | 2009-01-13 | 0.021 | 0.021 | 10995291 |  | No Sample Type | Sample filtered through a 20-25um filter prior to analysis for metals only.
Zinc (Diss) (mg/l) |  | Skelbrooke | SK08 | STL | 2009-01-13 | 0.004 | 0.004 | 10995292 |  | No Sample Type | Sample filtered through a 20-25um filter prior to analysis for metals only.
Zinc (Diss) (mg/l) |  | Skelbrooke | SK09 | STL | 2009-01-13 | 0.008 | 0.008 | 10995293 |  | No Sample Type | Sample filtered through a 20-25um filter prior to analysis for metals only.
Zinc (Diss) (mg/l) |  | Skelbrooke | SK10 | STL | 2009-01-13 | 0.005 | 0.005 | 10995294 |  | No Sample Type | Sample filtered through a 20-25um filter prior to analysis for metals only.
Zinc (Diss) (mg/l) |  | Skelbrooke | SK11 | STL | 2009-01-13 | 0.004 | 0.004 | 10995295 |  | No Sample Type | Sample filtered through a 20-25um filter prior to analysis for metals only.
Zinc (Diss) (mg/l) |  | Skelbrooke | SK12 | STL | 2009-01-13 | 0.008 | 0.008 | 10995296 |  | No Sample Type | Sample filtered through a 20-25um filter prior to analysis for metals only.
Zinc (Diss) (mg/l) |  | Skelbrooke | SK21 | STL | 2009-01-13 | 0.002 | 0.002 | 10995299 |  | No Sample Type | Sample filtered through a 20-25um filter prior to analysis for metals only.
Zinc (Diss) (mg/l) |  | Skelbrooke | SKSW01 | STL | 2009-01-13 | 0.007 | 0.007 | 10995300 |  | No Sample Type | Sample filtered through a 20-25um filter prior to analysis for metals only.
Zinc (Diss) (mg/l) |  | Skelbrooke | SKSW02 | STL | 2009-01-13 | 0.011 | 0.011 | 10995301 |  | No Sample Type | Sample filtered through a 20-25um filter prior to analysis for metals only.
Zinc (Diss) (mg/l) |  | Skelbrooke | SKSW03 | STL | 2009-01-13 | 0.004 | 0.004 | 10995302 |  | No Sample Type | Sample filtered through a 20-25um filter prior to analysis for metals only.
Ammoniacal Nitrogen (N:mg/l) |  | Skelbrooke | SK02 | STL | 2009-02-10 | <0.04 | 0.04 | 11037744 |  | No Sample Type | Sample filtered through a 20-25um filter prior to analysis for metals only.
Ammoniacal Nitrogen (N:mg/l) |  | Skelbrooke | SK03 | STL | 2009-02-10 | 0.29 | 0.29 | 11037745 |  | No Sample Type | Sample filtered through a 20-25um filter prior to analysis for metals only.
Ammoniacal Nitrogen (N:mg/l) |  | Skelbrooke | SK04 | STL | 2009-02-10 | 0.09 | 0.09 | 11037746 |  | No Sample Type
Ammoniacal Nitrogen (N:mg/l) |  | Skelbrooke | SK05 | STL | 2009-02-10 | <0.04 | 0.04 | 11037747 |  | No Sample Type
Ammoniacal Nitrogen (N:mg/l) |  | Skelbrooke | SK06 | STL | 2009-02-10 | 0.1 | 0.1 | 11037748 |  | No Sample Type
Ammoniacal Nitrogen (N:mg/l) |  | Skelbrooke | SK07 | STL | 2009-02-10 | 0.04 | 0.04 | 11037749 |  | No Sample Type
Ammoniacal Nitrogen (N:mg/l) |  | Skelbrooke | SK08 | STL | 2009-02-10 | <0.04 | 0.04 | 11037750 |  | No Sample Type
Ammoniacal Nitrogen (N:mg/l) |  | Skelbrooke | SK09 | STL | 2009-02-10 | 0.07 | 0.07 | 11037751 |  | No Sample Type
Ammoniacal Nitrogen (N:mg/l) |  | Skelbrooke | SK10 | STL | 2009-02-10 | <0.04 | 0.04 | 11037752 |  | No Sample Type
Ammoniacal Nitrogen (N:mg/l) |  | Skelbrooke | SK11 | STL | 2009-02-10 | <0.04 | 0.04 | 11037753 |  | No Sample Type
Ammoniacal Nitrogen (N:mg/l) |  | Skelbrooke | SK12 | STL | 2009-02-10 | 0.07 | 0.07 | 11037754 |  | No Sample Type
Ammoniacal Nitrogen (N:mg/l) |  | Skelbrooke | SK21 | STL | 2009-02-10 | <0.04 | 0.04 | 11037757 |  | No Sample Type
Ammoniacal Nitrogen (N:mg/l) |  | Skelbrooke | SKSW01 | STL | 2009-02-10 | <0.04 | 0.04 | 11037758 |  | No Sample Type
Ammoniacal Nitrogen (N:mg/l) |  | Skelbrooke | SKSW02 | STL | 2009-02-10 | <0.04 | 0.04 | 11037759 |  | No Sample Type
Ammoniacal Nitrogen (N:mg/l) |  | Skelbrooke | SKSW03 | STL | 2009-02-10 | 8.24 | 8.24 | 11037760 |  | No Sample Type
BOD | mg/l | Skelbrooke | SK02 | STL | 2009-02-10 | <1 | 1 | 11037744 |  | No Sample Type | Sample filtered through a 20-25um filter prior to analysis for metals only.
BOD | mg/l | Skelbrooke | SK03 | STL | 2009-02-10 | 2 | 2 | 11037745 |  | No Sample Type | Sample filtered through a 20-25um filter prior to analysis for metals only.
BOD | mg/l | Skelbrooke | SK04 | STL | 2009-02-10 | 2 | 2 | 11037746 |  | No Sample Type
BOD | mg/l | Skelbrooke | SK05 | STL | 2009-02-10 | 2 | 2 | 11037747 |  | No Sample Type
BOD | mg/l | Skelbrooke | SK06 | STL | 2009-02-10 | <1 | 1 | 11037748 |  | No Sample Type
BOD | mg/l | Skelbrooke | SK07 | STL | 2009-02-10 | <1 | 1 | 11037749 |  | No Sample Type
BOD | mg/l | Skelbrooke | SK08 | STL | 2009-02-10 | <1 | 1 | 11037750 |  | No Sample Type
BOD | mg/l | Skelbrooke | SK09 | STL | 2009-02-10 | <1 | 1 | 11037751 |  | No Sample Type
BOD | mg/l | Skelbrooke | SK10 | STL | 2009-02-10 | <1 | 1 | 11037752 |  | No Sample Type
BOD | mg/l | Skelbrooke | SK11 | STL | 2009-02-10 | <1 | 1 | 11037753 |  | No Sample Type
BOD | mg/l | Skelbrooke | SK12 | STL | 2009-02-10 | 5 | 5 | 11037754 |  | No Sample Type
BOD | mg/l | Skelbrooke | SK21 | STL | 2009-02-10 | 1 | 1 | 11037757 |  | No Sample Type
BOD | mg/l | Skelbrooke | SKSW01 | STL | 2009-02-10 | 1 | 1 | 11037758 |  | No Sample Type
BOD | mg/l | Skelbrooke | SKSW02 | STL | 2009-02-10 | <1 | 1 | 11037759 |  | No Sample Type
BOD | mg/l | Skelbrooke | SKSW03 | STL | 2009-02-10 | <1 | 1 | 11037760 |  | No Sample Type
Chloride | mg/l | Skelbrooke | SK02 | STL | 2009-02-10 | 165 | 165 | 11037744 |  | No Sample Type | Sample filtered through a 20-25um filter prior to analysis for metals only.
Chloride | mg/l | Skelbrooke | SK03 | STL | 2009-02-10 | 44 | 44 | 11037745 |  | No Sample Type | Sample filtered through a 20-25um filter prior to analysis for metals only.
Chloride | mg/l | Skelbrooke | SK04 | STL | 2009-02-10 | 38 | 38 | 11037746 |  | No Sample Type
Chloride | mg/l | Skelbrooke | SK05 | STL | 2009-02-10 | 36 | 36 | 11037747 |  | No Sample Type
Chloride | mg/l | Skelbrooke | SK06 | STL | 2009-02-10 | 38 | 38 | 11037748 |  | No Sample Type
Chloride | mg/l | Skelbrooke | SK07 | STL | 2009-02-10 | 43 | 43 | 11037749 |  | No Sample Type
Chloride | mg/l | Skelbrooke | SK08 | STL | 2009-02-10 | 95 | 95 | 11037750 |  | No Sample Type
Chloride | mg/l | Skelbrooke | SK09 | STL | 2009-02-10 | 36 | 36 | 11037751 |  | No Sample Type
Chloride | mg/l | Skelbrooke | SK10 | STL | 2009-02-10 | 66 | 66 | 11037752 |  | No Sample Type
Chloride | mg/l | Skelbrooke | SK11 | STL | 2009-02-10 | 57 | 57 | 11037753 |  | No Sample Type
Chloride | mg/l | Skelbrooke | SK12 | STL | 2009-02-10 | 50 | 50 | 11037754 |  | No Sample Type
Chloride | mg/l | Skelbrooke | SK21 | STL | 2009-02-10 | 112 | 112 | 11037757 |  | No Sample Type
Chloride | mg/l | Skelbrooke | SKSW01 | STL | 2009-02-10 | 90 | 90 | 11037758 |  | No Sample Type
Chloride | mg/l | Skelbrooke | SKSW02 | STL | 2009-02-10 | 68 | 68 | 11037759 |  | No Sample Type
Chloride | mg/l | Skelbrooke | SKSW03 | STL | 2009-02-10 | 67 | 67 | 11037760 |  | No Sample Type
COD | mg/l | Skelbrooke | SK02 | STL | 2009-02-10 | 27 | 27 | 11037744 |  | No Sample Type | Sample filtered through a 20-25um filter prior to analysis for metals only.
COD | mg/l | Skelbrooke | SK03 | STL | 2009-02-10 | <20 | 20 | 11037745 |  | No Sample Type | Sample filtered through a 20-25um filter prior to analysis for metals only.
COD | mg/l | Skelbrooke | SK04 | STL | 2009-02-10 | 257 | 257 | 11037746 |  | No Sample Type
COD | mg/l | Skelbrooke | SK05 | STL | 2009-02-10 | 106 | 106 | 11037747 |  | No Sample Type
COD | mg/l | Skelbrooke | SK06 | STL | 2009-02-10 | 195 | 195 | 11037748 |  | No Sample Type
COD | mg/l | Skelbrooke | SK07 | STL | 2009-02-10 | 155 | 155 | 11037749 |  | No Sample Type
COD | mg/l | Skelbrooke | SK08 | STL | 2009-02-10 | 37 | 37 | 11037750 |  | No Sample Type
COD | mg/l | Skelbrooke | SK09 | STL | 2009-02-10 | 230 | 230 | 11037751 |  | No Sample Type
COD | mg/l | Skelbrooke | SK10 | STL | 2009-02-10 | 78 | 78 | 11037752 |  | No Sample Type
COD | mg/l | Skelbrooke | SK11 | STL | 2009-02-10 | 118 | 118 | 11037753 |  | No Sample Type
COD | mg/l | Skelbrooke | SK12 | STL | 2009-02-10 | 52 | 52 | 11037754 |  | No Sample Type
COD | mg/l | Skelbrooke | SK21 | STL | 2009-02-10 | 71 | 71 | 11037757 |  | No Sample Type
COD | mg/l | Skelbrooke | SKSW01 | STL | 2009-02-10 | <20 | 20 | 11037758 |  | No Sample Type
COD | mg/l | Skelbrooke | SKSW02 | STL | 2009-02-10 | 213 | 213 | 11037759 |  | No Sample Type
COD | mg/l | Skelbrooke | SKSW03 | STL | 2009-02-10 | 21 | 21 | 11037760 |  | No Sample Type
Conductivity (Field) (uS / cm) |  | Skelbrooke | SK02 | enitial | 2009-02-10 | 1839 | 1839 |  |  | No Sample Type
Conductivity (Field) (uS / cm) |  | Skelbrooke | SK03 | enitial | 2009-02-10 | 2676 | 2676 |  |  | No Sample Type
Conductivity (Field) (uS / cm) |  | Skelbrooke | SK04 | enitial | 2009-02-10 | 1495 | 1495 |  |  | No Sample Type
Conductivity (Field) (uS / cm) |  | Skelbrooke | SK05 | enitial | 2009-02-10 | 2555 | 2555 |  |  | No Sample Type
Conductivity (Field) (uS / cm) |  | Skelbrooke | SK06 | enitial | 2009-02-10 | 1183 | 1183 |  |  | No Sample Type
Conductivity (Field) (uS / cm) |  | Skelbrooke | SK07 | enitial | 2009-02-10 | 1339 | 1339 |  |  | No Sample Type
Conductivity (Field) (uS / cm) |  | Skelbrooke | SK08 | enitial | 2009-02-10 | 1242 | 1242 |  |  | No Sample Type
Conductivity (Field) (uS / cm) |  | Skelbrooke | SK09 | enitial | 2009-02-10 | 1196 | 1196 |  |  | No Sample Type
Conductivity (Field) (uS / cm) |  | Skelbrooke | SK10 | enitial | 2009-02-10 | 1817 | 1817 |  |  | No Sample Type
Conductivity (Field) (uS / cm) |  | Skelbrooke | SK11 | enitial | 2009-02-10 | 2532 | 2532 |  |  | No Sample Type
Conductivity (Field) (uS / cm) |  | Skelbrooke | SK12 | enitial | 2009-02-10 | 1822 | 1822 |  |  | No Sample Type
Conductivity (Field) (uS / cm) |  | Skelbrooke | SK21 | enitial | 2009-02-10 | 1263 | 1263 |  |  | No Sample Type
Conductivity (Field) (uS / cm) |  | Skelbrooke | SKSW01 | enitial | 2009-02-10 | 1416 | 1416 |  |  | No Sample Type
Conductivity (Field) (uS / cm) |  | Skelbrooke | SKSW02 | enitial | 2009-02-10 | 1885 | 1885 |  |  | No Sample Type
Conductivity (Field) (uS / cm) |  | Skelbrooke | SKSW03 | enitial | 2009-02-10 | 1482 | 1482 |  |  | No Sample Type
Conductivity (uS / cm) |  | Skelbrooke | SK02 | STL | 2009-02-10 | 1670 | 1670 | 11037744 |  | No Sample Type | Sample filtered through a 20-25um filter prior to analysis for metals only.
Conductivity (uS / cm) |  | Skelbrooke | SK03 | STL | 2009-02-10 | 2430 | 2430 | 11037745 |  | No Sample Type | Sample filtered through a 20-25um filter prior to analysis for metals only.
Conductivity (uS / cm) |  | Skelbrooke | SK04 | STL | 2009-02-10 | 1480 | 1480 | 11037746 |  | No Sample Type
Conductivity (uS / cm) |  | Skelbrooke | SK05 | STL | 2009-02-10 | 2290 | 2290 | 11037747 |  | No Sample Type
Conductivity (uS / cm) |  | Skelbrooke | SK06 | STL | 2009-02-10 | 1100 | 1100 | 11037748 |  | No Sample Type
Conductivity (uS / cm) |  | Skelbrooke | SK07 | STL | 2009-02-10 | 1250 | 1250 | 11037749 |  | No Sample Type
Conductivity (uS / cm) |  | Skelbrooke | SK08 | STL | 2009-02-10 | 1150 | 1150 | 11037750 |  | No Sample Type
Conductivity (uS / cm) |  | Skelbrooke | SK09 | STL | 2009-02-10 | 1130 | 1130 | 11037751 |  | No Sample Type
Conductivity (uS / cm) |  | Skelbrooke | SK10 | STL | 2009-02-10 | 1660 | 1660 | 11037752 |  | No Sample Type
Conductivity (uS / cm) |  | Skelbrooke | SK11 | STL | 2009-02-10 | 2300 | 2300 | 11037753 |  | No Sample Type
Conductivity (uS / cm) |  | Skelbrooke | SK12 | STL | 2009-02-10 | 1660 | 1660 | 11037754 |  | No Sample Type
Conductivity (uS / cm) |  | Skelbrooke | SK21 | STL | 2009-02-10 | 1180 | 1180 | 11037757 |  | No Sample Type
Conductivity (uS / cm) |  | Skelbrooke | SKSW01 | STL | 2009-02-10 | 1270 | 1270 | 11037758 |  | No Sample Type
Conductivity (uS / cm) |  | Skelbrooke | SKSW02 | STL | 2009-02-10 | 1690 | 1690 | 11037759 |  | No Sample Type
Conductivity (uS / cm) |  | Skelbrooke | SKSW03 | STL | 2009-02-10 | 1360 | 1360 | 11037760 |  | No Sample Type
Dissolved Oxygen (Lab) | mg/l | Skelbrooke | SK02 | STL | 2009-02-10 | 4.1 | 4.1 | 11037744 |  | No Sample Type | Sample filtered through a 20-25um filter prior to analysis for metals only.
Dissolved Oxygen (Lab) | mg/l | Skelbrooke | SK03 | STL | 2009-02-10 | 0.9 | 0.9 | 11037745 |  | No Sample Type | Sample filtered through a 20-25um filter prior to analysis for metals only.
Dissolved Oxygen (Lab) | mg/l | Skelbrooke | SK04 | STL | 2009-02-10 | 2.8 | 2.8 | 11037746 |  | No Sample Type
Dissolved Oxygen (Lab) | mg/l | Skelbrooke | SK05 | STL | 2009-02-10 | 1.1 | 1.1 | 11037747 |  | No Sample Type
Dissolved Oxygen (Lab) | mg/l | Skelbrooke | SK06 | STL | 2009-02-10 | 5.4 | 5.4 | 11037748 |  | No Sample Type
Dissolved Oxygen (Lab) | mg/l | Skelbrooke | SK07 | STL | 2009-02-10 | 4.3 | 4.3 | 11037749 |  | No Sample Type
Dissolved Oxygen (Lab) | mg/l | Skelbrooke | SK08 | STL | 2009-02-10 | <0.5 | 0.5 | 11037750 |  | No Sample Type
Dissolved Oxygen (Lab) | mg/l | Skelbrooke | SK09 | STL | 2009-02-10 | 3.7 | 3.7 | 11037751 |  | No Sample Type
Dissolved Oxygen (Lab) | mg/l | Skelbrooke | SK10 | STL | 2009-02-10 | 2.2 | 2.2 | 11037752 |  | No Sample Type
Dissolved Oxygen (Lab) | mg/l | Skelbrooke | SK11 | STL | 2009-02-10 | 1.5 | 1.5 | 11037753 |  | No Sample Type
Dissolved Oxygen (Lab) | mg/l | Skelbrooke | SK12 | STL | 2009-02-10 | <0.5 | 0.5 | 11037754 |  | No Sample Type
Dissolved Oxygen (Lab) | mg/l | Skelbrooke | SK21 | STL | 2009-02-10 | <0.5 | 0.5 | 11037757 |  | No Sample Type
Dissolved Oxygen (Lab) | mg/l | Skelbrooke | SKSW01 | STL | 2009-02-10 | <0.5 | 0.5 | 11037758 |  | No Sample Type
Dissolved Oxygen (Lab) | mg/l | Skelbrooke | SKSW02 | STL | 2009-02-10 | 6.7 | 6.7 | 11037759 |  | No Sample Type
Dissolved Oxygen (Lab) | mg/l | Skelbrooke | SKSW03 | STL | 2009-02-10 | 1.7 | 1.7 | 11037760 |  | No Sample Type
m,p-xylene (ug/l) |  | Skelbrooke | SK02 | STL | 2009-02-10 | <0.10 | 0.1 | 11037744 |  | No Sample Type | Sample filtered through a 20-25um filter prior to analysis for metals only.
m,p-xylene (ug/l) |  | Skelbrooke | SK03 | STL | 2009-02-10 | <0.10 | 0.1 | 11037745 |  | No Sample Type | Sample filtered through a 20-25um filter prior to analysis for metals only.
MCPP (Mecoprop) (UG/L) |  | Skelbrooke | SK02 | STL | 2009-02-10 | <0.04 | 0.04 | 11037744 |  | No Sample Type | Sample filtered through a 20-25um filter prior to analysis for metals only.
MCPP (Mecoprop) (UG/L) |  | Skelbrooke | SK03 | STL | 2009-02-10 | <0.04 | 0.04 | 11037745 |  | No Sample Type | Sample filtered through a 20-25um filter prior to analysis for metals only.
pH (Field) |  | Skelbrooke | SK02 | enitial | 2009-02-10 | 7.62 | 7.62 |  |  | No Sample Type
pH (Field) |  | Skelbrooke | SK03 | enitial | 2009-02-10 | 7.42 | 7.42 |  |  | No Sample Type
pH (Field) |  | Skelbrooke | SK04 | enitial | 2009-02-10 | 7.4 | 7.4 |  |  | No Sample Type
pH (Field) |  | Skelbrooke | SK05 | enitial | 2009-02-10 | 7.35 | 7.35 |  |  | No Sample Type
pH (Field) |  | Skelbrooke | SK06 | enitial | 2009-02-10 | 8.01 | 8.01 |  |  | No Sample Type
pH (Field) |  | Skelbrooke | SK07 | enitial | 2009-02-10 | 7.72 | 7.72 |  |  | No Sample Type
pH (Field) |  | Skelbrooke | SK08 | enitial | 2009-02-10 | 7.52 | 7.52 |  |  | No Sample Type
pH (Field) |  | Skelbrooke | SK09 | enitial | 2009-02-10 | 7.69 | 7.69 |  |  | No Sample Type
pH (Field) |  | Skelbrooke | SK10 | enitial | 2009-02-10 | 7.44 | 7.44 |  |  | No Sample Type
pH (Field) |  | Skelbrooke | SK11 | enitial | 2009-02-10 | 7.49 | 7.49 |  |  | No Sample Type
pH (Field) |  | Skelbrooke | SK12 | enitial | 2009-02-10 | 7.62 | 7.62 |  |  | No Sample Type
pH (Field) |  | Skelbrooke | SK21 | enitial | 2009-02-10 | 7.58 | 7.58 |  |  | No Sample Type
pH (Field) |  | Skelbrooke | SKSW01 | enitial | 2009-02-10 | 7.07 | 7.07 |  |  | No Sample Type
pH (Field) |  | Skelbrooke | SKSW02 | enitial | 2009-02-10 | 7.76 | 7.76 |  |  | No Sample Type
pH (Field) |  | Skelbrooke | SKSW03 | enitial | 2009-02-10 | 7.13 | 7.13 |  |  | No Sample Type
pH (Lab) |  | Skelbrooke | SK02 | STL | 2009-02-10 | 7.8 | 7.8 | 11037744 |  | No Sample Type | Sample filtered through a 20-25um filter prior to analysis for metals only.
pH (Lab) |  | Skelbrooke | SK03 | STL | 2009-02-10 | 7.6 | 7.6 | 11037745 |  | No Sample Type | Sample filtered through a 20-25um filter prior to analysis for metals only.
pH (Lab) |  | Skelbrooke | SK04 | STL | 2009-02-10 | 7.4 | 7.4 | 11037746 |  | No Sample Type
pH (Lab) |  | Skelbrooke | SK05 | STL | 2009-02-10 | 7.5 | 7.5 | 11037747 |  | No Sample Type
pH (Lab) |  | Skelbrooke | SK06 | STL | 2009-02-10 | 7.8 | 7.8 | 11037748 |  | No Sample Type
pH (Lab) |  | Skelbrooke | SK07 | STL | 2009-02-10 | 7.5 | 7.5 | 11037749 |  | No Sample Type
pH (Lab) |  | Skelbrooke | SK08 | STL | 2009-02-10 | 7.7 | 7.7 | 11037750 |  | No Sample Type
pH (Lab) |  | Skelbrooke | SK09 | STL | 2009-02-10 | 7.4 | 7.4 | 11037751 |  | No Sample Type
pH (Lab) |  | Skelbrooke | SK10 | STL | 2009-02-10 | 7.3 | 7.3 | 11037752 |  | No Sample Type
pH (Lab) |  | Skelbrooke | SK11 | STL | 2009-02-10 | 7.4 | 7.4 | 11037753 |  | No Sample Type
pH (Lab) |  | Skelbrooke | SK12 | STL | 2009-02-10 | 7.7 | 7.7 | 11037754 |  | No Sample Type
pH (Lab) |  | Skelbrooke | SK21 | STL | 2009-02-10 | 7.5 | 7.5 | 11037757 |  | No Sample Type
pH (Lab) |  | Skelbrooke | SKSW01 | STL | 2009-02-10 | 7.1 | 7.1 | 11037758 |  | No Sample Type
pH (Lab) |  | Skelbrooke | SKSW02 | STL | 2009-02-10 | 7.6 | 7.6 | 11037759 |  | No Sample Type
pH (Lab) |  | Skelbrooke | SKSW03 | STL | 2009-02-10 | 7.1 | 7.1 | 11037760 |  | No Sample Type
Suspended Solids (mg/l) |  | Skelbrooke | SKSW01 | STL | 2009-02-10 | 3 | 3 | 11037758 |  | No Sample Type
Suspended Solids (mg/l) |  | Skelbrooke | SKSW02 | STL | 2009-02-10 | 1720 | 1720 | 11037759 |  | No Sample Type
Suspended Solids (mg/l) |  | Skelbrooke | SKSW03 | STL | 2009-02-10 | 11 | 11 | 11037760 |  | No Sample Type
Toluene (ug/l) |  | Skelbrooke | SK02 | STL | 2009-02-10 | <0.10 | 0.1 | 11037744 |  | No Sample Type | Sample filtered through a 20-25um filter prior to analysis for metals only.
Toluene (ug/l) |  | Skelbrooke | SK03 | STL | 2009-02-10 | <0.10 | 0.1 | 11037745 |  | No Sample Type | Sample filtered through a 20-25um filter prior to analysis for metals only.
Water Level (mAOD) |  | Skelbrooke | SK02 | Calculation | 2009-02-10 | 27.25 | 27.25 |  |  | No Sample Type
Water Level (mAOD) |  | Skelbrooke | SK03 | Calculation | 2009-02-10 | 28.16 | 28.16 |  |  | No Sample Type
Water Level (mAOD) |  | Skelbrooke | SK04 | Calculation | 2009-02-10 | 33.41 | 33.41 |  |  | No Sample Type
Water Level (mAOD) |  | Skelbrooke | SK05 | Calculation | 2009-02-10 | 34.92 | 34.92 |  |  | No Sample Type
Water Level (mAOD) |  | Skelbrooke | SK06 | Calculation | 2009-02-10 | 39.24 | 39.24 |  |  | No Sample Type
Water Level (mAOD) |  | Skelbrooke | SK07 | Calculation | 2009-02-10 | 37.8 | 37.8 |  |  | No Sample Type
Water Level (mAOD) |  | Skelbrooke | SK08 | Calculation | 2009-02-10 | 32.35 | 32.35 |  |  | No Sample Type
Water Level (mAOD) |  | Skelbrooke | SK09 | Calculation | 2009-02-10 | 37.74 | 37.74 |  |  | No Sample Type
Water Level (mAOD) |  | Skelbrooke | SK10 | Calculation | 2009-02-10 | 37.73 | 37.73 |  |  | No Sample Type
Water Level (mAOD) |  | Skelbrooke | SK11 | Calculation | 2009-02-10 | 37.38 | 37.38 |  |  | No Sample Type
Water Level (mAOD) |  | Skelbrooke | SK12 | Calculation | 2009-02-10 | 42.41 | 42.41 |  |  | No Sample Type
Water Level (mAOD) |  | Skelbrooke | SK21 | Calculation | 2009-02-10 | 29.86 | 29.86 |  |  | No Sample Type
Water Level (mAOD) |  | Skelbrooke | SKSW01 | Calculation | 2009-02-10 | 26.9 | 26.9 |  |  | No Sample Type
Water Temperature (Deg C) |  | Skelbrooke | SK02 | enitial | 2009-02-10 | 8.6 | 8.6 |  |  | No Sample Type
Water Temperature (Deg C) |  | Skelbrooke | SK03 | enitial | 2009-02-10 | 8.3 | 8.3 |  |  | No Sample Type
Water Temperature (Deg C) |  | Skelbrooke | SK04 | enitial | 2009-02-10 | 9.9 | 9.9 |  |  | No Sample Type
Water Temperature (Deg C) |  | Skelbrooke | SK05 | enitial | 2009-02-10 | 9.1 | 9.1 |  |  | No Sample Type
Water Temperature (Deg C) |  | Skelbrooke | SK06 | enitial | 2009-02-10 | 3.1 | 3.1 |  |  | No Sample Type
Water Temperature (Deg C) |  | Skelbrooke | SK07 | enitial | 2009-02-10 | 6.2 | 6.2 |  |  | No Sample Type
Water Temperature (Deg C) |  | Skelbrooke | SK08 | enitial | 2009-02-10 | 9.2 | 9.2 |  |  | No Sample Type
Water Temperature (Deg C) |  | Skelbrooke | SK09 | enitial | 2009-02-10 | 6.4 | 6.4 |  |  | No Sample Type
Water Temperature (Deg C) |  | Skelbrooke | SK10 | enitial | 2009-02-10 | 7.4 | 7.4 |  |  | No Sample Type
Water Temperature (Deg C) |  | Skelbrooke | SK11 | enitial | 2009-02-10 | 8.4 | 8.4 |  |  | No Sample Type
Water Temperature (Deg C) |  | Skelbrooke | SK12 | enitial | 2009-02-10 | 7.3 | 7.3 |  |  | No Sample Type
Water Temperature (Deg C) |  | Skelbrooke | SK21 | enitial | 2009-02-10 | 8 | 8 |  |  | No Sample Type
Water Temperature (Deg C) |  | Skelbrooke | SKSW01 | enitial | 2009-02-10 | 15.3 | 15.3 |  |  | No Sample Type
Water Temperature (Deg C) |  | Skelbrooke | SKSW02 | enitial | 2009-02-10 | 7 | 7 |  |  | No Sample Type
Water Temperature (Deg C) |  | Skelbrooke | SKSW03 | enitial | 2009-02-10 | 14.1 | 14.1 |  |  | No Sample Type
Zinc (Diss) (mg/l) |  | Skelbrooke | SK02 | STL | 2009-02-10 | 0.005 | 0.005 | 11037744 |  | No Sample Type | Sample filtered through a 20-25um filter prior to analysis for metals only.
Zinc (Diss) (mg/l) |  | Skelbrooke | SK03 | STL | 2009-02-10 | 0.006 | 0.006 | 11037745 |  | No Sample Type | Sample filtered through a 20-25um filter prior to analysis for metals only.
Ammoniacal Nitrogen (N:mg/l) |  | Skelbrooke | SK02 | STL | 2009-03-10 | <0.04 | 0.04 | 11081385 |  | No Sample Type | Sample filtered through a 20-25um filter prior to analysis for metals only.
Ammoniacal Nitrogen (N:mg/l) |  | Skelbrooke | SK03 | STL | 2009-03-10 | 0.08 | 0.08 | 11081386 |  | No Sample Type | Sample filtered through a 20-25um filter prior to analysis for metals only.
Ammoniacal Nitrogen (N:mg/l) |  | Skelbrooke | SK04 | STL | 2009-03-10 | <0.04 | 0.04 | 11081387 |  | No Sample Type
Ammoniacal Nitrogen (N:mg/l) |  | Skelbrooke | SK05 | STL | 2009-03-10 | <0.04 | 0.04 | 11081388 |  | No Sample Type
Ammoniacal Nitrogen (N:mg/l) |  | Skelbrooke | SK06 | STL | 2009-03-10 | 0.48 | 0.48 | 11081389 |  | No Sample Type | Untestable for COD due to sample interference.
Ammoniacal Nitrogen (N:mg/l) |  | Skelbrooke | SK07 | STL | 2009-03-10 | <0.04 | 0.04 | 11081390 |  | No Sample Type
Ammoniacal Nitrogen (N:mg/l) |  | Skelbrooke | SK08 | STL | 2009-03-10 | <0.04 | 0.04 | 11081391 |  | No Sample Type
Ammoniacal Nitrogen (N:mg/l) |  | Skelbrooke | SK09 | STL | 2009-03-10 | <0.04 | 0.04 | 11081392 |  | No Sample Type
Ammoniacal Nitrogen (N:mg/l) |  | Skelbrooke | SK10 | STL | 2009-03-10 | <0.04 | 0.04 | 11081393 |  | No Sample Type
Ammoniacal Nitrogen (N:mg/l) |  | Skelbrooke | SK11 | STL | 2009-03-10 | <0.04 | 0.04 | 11081394 |  | No Sample Type
Ammoniacal Nitrogen (N:mg/l) |  | Skelbrooke | SK12 | STL | 2009-03-10 | <0.04 | 0.04 | 11081395 |  | No Sample Type
Ammoniacal Nitrogen (N:mg/l) |  | Skelbrooke | SK21 | STL | 2009-03-10 | <0.04 | 0.04 | 11081398 |  | No Sample Type
Ammoniacal Nitrogen (N:mg/l) |  | Skelbrooke | SKSW01 | STL | 2009-03-10 | 0.04 | 0.04 | 11081399 |  | No Sample Type
Ammoniacal Nitrogen (N:mg/l) |  | Skelbrooke | SKSW02 | STL | 2009-03-10 | <0.04 | 0.04 | 11081400 |  | No Sample Type
Ammoniacal Nitrogen (N:mg/l) |  | Skelbrooke | SKSW03 | STL | 2009-03-10 | 5.16 | 5.16 | 11081401 |  | No Sample Type
BOD | mg/l | Skelbrooke | SK02 | STL | 2009-03-10 | <1 | 1 | 11081385 |  | No Sample Type | Sample filtered through a 20-25um filter prior to analysis for metals only.
BOD | mg/l | Skelbrooke | SK03 | STL | 2009-03-10 | 1 | 1 | 11081386 |  | No Sample Type | Sample filtered through a 20-25um filter prior to analysis for metals only.
BOD | mg/l | Skelbrooke | SK04 | STL | 2009-03-10 | <1 | 1 | 11081387 |  | No Sample Type
BOD | mg/l | Skelbrooke | SK05 | STL | 2009-03-10 | <1 | 1 | 11081388 |  | No Sample Type
BOD | mg/l | Skelbrooke | SK06 | STL | 2009-03-10 | 12 | 12 | 11081389 |  | No Sample Type | Untestable for COD due to sample interference.
BOD | mg/l | Skelbrooke | SK07 | STL | 2009-03-10 | <1 | 1 | 11081390 |  | No Sample Type
BOD | mg/l | Skelbrooke | SK08 | STL | 2009-03-10 | <1 | 1 | 11081391 |  | No Sample Type
BOD | mg/l | Skelbrooke | SK09 | STL | 2009-03-10 | <1 | 1 | 11081392 |  | No Sample Type
BOD | mg/l | Skelbrooke | SK10 | STL | 2009-03-10 | <1 | 1 | 11081393 |  | No Sample Type
BOD | mg/l | Skelbrooke | SK11 | STL | 2009-03-10 | <1 | 1 | 11081394 |  | No Sample Type
BOD | mg/l | Skelbrooke | SK12 | STL | 2009-03-10 | 1 | 1 | 11081395 |  | No Sample Type
BOD | mg/l | Skelbrooke | SK21 | STL | 2009-03-10 | <1 | 1 | 11081398 |  | No Sample Type
BOD | mg/l | Skelbrooke | SKSW01 | STL | 2009-03-10 | <1 | 1 | 11081399 |  | No Sample Type
BOD | mg/l | Skelbrooke | SKSW02 | STL | 2009-03-10 | <1 | 1 | 11081400 |  | No Sample Type
BOD | mg/l | Skelbrooke | SKSW03 | STL | 2009-03-10 | <1 | 1 | 11081401 |  | No Sample Type
Chloride | mg/l | Skelbrooke | SK02 | STL | 2009-03-10 | 159 | 159 | 11081385 |  | No Sample Type | Sample filtered through a 20-25um filter prior to analysis for metals only.
Chloride | mg/l | Skelbrooke | SK03 | STL | 2009-03-10 | 43 | 43 | 11081386 |  | No Sample Type | Sample filtered through a 20-25um filter prior to analysis for metals only.
Chloride | mg/l | Skelbrooke | SK04 | STL | 2009-03-10 | 38 | 38 | 11081387 |  | No Sample Type
Chloride | mg/l | Skelbrooke | SK05 | STL | 2009-03-10 | 35 | 35 | 11081388 |  | No Sample Type
Chloride | mg/l | Skelbrooke | SK06 | STL | 2009-03-10 | 41 | 41 | 11081389 |  | No Sample Type | Untestable for COD due to sample interference.
Chloride | mg/l | Skelbrooke | SK07 | STL | 2009-03-10 | 46 | 46 | 11081390 |  | No Sample Type
Chloride | mg/l | Skelbrooke | SK08 | STL | 2009-03-10 | 100 | 100 | 11081391 |  | No Sample Type
Chloride | mg/l | Skelbrooke | SK09 | STL | 2009-03-10 | 41 | 41 | 11081392 |  | No Sample Type
Chloride | mg/l | Skelbrooke | SK10 | STL | 2009-03-10 | 52 | 52 | 11081393 |  | No Sample Type
Chloride | mg/l | Skelbrooke | SK11 | STL | 2009-03-10 | 56 | 56 | 11081394 |  | No Sample Type
Chloride | mg/l | Skelbrooke | SK12 | STL | 2009-03-10 | 48 | 48 | 11081395 |  | No Sample Type
Chloride | mg/l | Skelbrooke | SK21 | STL | 2009-03-10 | 112 | 112 | 11081398 |  | No Sample Type
Chloride | mg/l | Skelbrooke | SKSW01 | STL | 2009-03-10 | 79 | 79 | 11081399 |  | No Sample Type
Chloride | mg/l | Skelbrooke | SKSW02 | STL | 2009-03-10 | 58 | 58 | 11081400 |  | No Sample Type
Chloride | mg/l | Skelbrooke | SKSW03 | STL | 2009-03-10 | 63 | 63 | 11081401 |  | No Sample Type
COD | mg/l | Skelbrooke | SK02 | STL | 2009-03-10 | 25 | 25 | 11081385 |  | No Sample Type | Sample filtered through a 20-25um filter prior to analysis for metals only.
COD | mg/l | Skelbrooke | SK03 | STL | 2009-03-10 | 337 | 337 | 11081386 |  | No Sample Type | Sample filtered through a 20-25um filter prior to analysis for metals only.
COD | mg/l | Skelbrooke | SK04 | STL | 2009-03-10 | 119 | 119 | 11081387 |  | No Sample Type
COD | mg/l | Skelbrooke | SK05 | STL | 2009-03-10 | 67 | 67 | 11081388 |  | No Sample Type
COD | mg/l | Skelbrooke | SK06 | STL | 2009-03-10 | No Data |  | 11081389 |  | No Sample Type | Untestable for COD due to sample interference.
COD | mg/l | Skelbrooke | SK07 | STL | 2009-03-10 | 145 | 145 | 11081390 |  | No Sample Type
COD | mg/l | Skelbrooke | SK08 | STL | 2009-03-10 | 31 | 31 | 11081391 |  | No Sample Type
COD | mg/l | Skelbrooke | SK09 | STL | 2009-03-10 | 96 | 96 | 11081392 |  | No Sample Type
COD | mg/l | Skelbrooke | SK10 | STL | 2009-03-10 | 82 | 82 | 11081393 |  | No Sample Type
COD | mg/l | Skelbrooke | SK11 | STL | 2009-03-10 | 104 | 104 | 11081394 |  | No Sample Type
COD | mg/l | Skelbrooke | SK12 | STL | 2009-03-10 | 48 | 48 | 11081395 |  | No Sample Type
COD | mg/l | Skelbrooke | SK21 | STL | 2009-03-10 | 49 | 49 | 11081398 |  | No Sample Type
COD | mg/l | Skelbrooke | SKSW01 | STL | 2009-03-10 | <20 | 20 | 11081399 |  | No Sample Type
COD | mg/l | Skelbrooke | SKSW02 | STL | 2009-03-10 | 128 | 128 | 11081400 |  | No Sample Type
COD | mg/l | Skelbrooke | SKSW03 | STL | 2009-03-10 | 22 | 22 | 11081401 |  | No Sample Type
Conductivity (Field) (uS / cm) |  | Skelbrooke | SK02 | enitial | 2009-03-10 | 1810 | 1810 |  |  | No Sample Type
Conductivity (Field) (uS / cm) |  | Skelbrooke | SK03 | enitial | 2009-03-10 | 2541 | 2541 |  |  | No Sample Type
Conductivity (Field) (uS / cm) |  | Skelbrooke | SK04 | enitial | 2009-03-10 | 1471 | 1471 |  |  | No Sample Type
Conductivity (Field) (uS / cm) |  | Skelbrooke | SK05 | enitial | 2009-03-10 | 2459 | 2459 |  |  | No Sample Type
Conductivity (Field) (uS / cm) |  | Skelbrooke | SK06 | enitial | 2009-03-10 | 1276 | 1276 |  |  | No Sample Type
Conductivity (Field) (uS / cm) |  | Skelbrooke | SK07 | enitial | 2009-03-10 | 1347 | 1347 |  |  | No Sample Type
Conductivity (Field) (uS / cm) |  | Skelbrooke | SK08 | enitial | 2009-03-10 | 1212 | 1212 |  |  | No Sample Type
Conductivity (Field) (uS / cm) |  | Skelbrooke | SK09 | enitial | 2009-03-10 | 1280 | 1280 |  |  | No Sample Type
Conductivity (Field) (uS / cm) |  | Skelbrooke | SK10 | enitial | 2009-03-10 | 1856 | 1856 |  |  | No Sample Type
Conductivity (Field) (uS / cm) |  | Skelbrooke | SK11 | enitial | 2009-03-10 | 2518 | 2518 |  |  | No Sample Type
Conductivity (Field) (uS / cm) |  | Skelbrooke | SK12 | enitial | 2009-03-10 | 2069 | 2069 |  |  | No Sample Type
Conductivity (Field) (uS / cm) |  | Skelbrooke | SK21 | enitial | 2009-03-10 | 1224 | 1224 |  |  | No Sample Type
Conductivity (Field) (uS / cm) |  | Skelbrooke | SKSW01 | enitial | 2009-03-10 | 1366 | 1366 |  |  | No Sample Type
Conductivity (Field) (uS / cm) |  | Skelbrooke | SKSW02 | enitial | 2009-03-10 | 1493 | 1493 |  |  | No Sample Type
Conductivity (Field) (uS / cm) |  | Skelbrooke | SKSW03 | enitial | 2009-03-10 | 1310 | 1310 |  |  | No Sample Type
Conductivity (uS / cm) |  | Skelbrooke | SK02 | STL | 2009-03-10 | 1730 | 1730 | 11081385 |  | No Sample Type | Sample filtered through a 20-25um filter prior to analysis for metals only.
Conductivity (uS / cm) |  | Skelbrooke | SK03 | STL | 2009-03-10 | 2430 | 2430 | 11081386 |  | No Sample Type | Sample filtered through a 20-25um filter prior to analysis for metals only.
Conductivity (uS / cm) |  | Skelbrooke | SK04 | STL | 2009-03-10 | 1360 | 1360 | 11081387 |  | No Sample Type
Conductivity (uS / cm) |  | Skelbrooke | SK05 | STL | 2009-03-10 | 2340 | 2340 | 11081388 |  | No Sample Type
Conductivity (uS / cm) |  | Skelbrooke | SK06 | STL | 2009-03-10 | 1290 | 1290 | 11081389 |  | No Sample Type | Untestable for COD due to sample interference.
Conductivity (uS / cm) |  | Skelbrooke | SK07 | STL | 2009-03-10 | 1310 | 1310 | 11081390 |  | No Sample Type
Conductivity (uS / cm) |  | Skelbrooke | SK08 | STL | 2009-03-10 | 1160 | 1160 | 11081391 |  | No Sample Type
Conductivity (uS / cm) |  | Skelbrooke | SK09 | STL | 2009-03-10 | 1250 | 1250 | 11081392 |  | No Sample Type
Conductivity (uS / cm) |  | Skelbrooke | SK10 | STL | 2009-03-10 | 1530 | 1530 | 11081393 |  | No Sample Type
Conductivity (uS / cm) |  | Skelbrooke | SK11 | STL | 2009-03-10 | 2380 | 2380 | 11081394 |  | No Sample Type
Conductivity (uS / cm) |  | Skelbrooke | SK12 | STL | 2009-03-10 | 1960 | 1960 | 11081395 |  | No Sample Type
Conductivity (uS / cm) |  | Skelbrooke | SK21 | STL | 2009-03-10 | 1170 | 1170 | 11081398 |  | No Sample Type
Conductivity (uS / cm) |  | Skelbrooke | SKSW01 | STL | 2009-03-10 | 1310 | 1310 | 11081399 |  | No Sample Type
Conductivity (uS / cm) |  | Skelbrooke | SKSW02 | STL | 2009-03-10 | 1430 | 1430 | 11081400 |  | No Sample Type
Conductivity (uS / cm) |  | Skelbrooke | SKSW03 | STL | 2009-03-10 | 1310 | 1310 | 11081401 |  | No Sample Type
Dissolved Oxygen (Lab) | mg/l | Skelbrooke | SK02 | STL | 2009-03-10 | 5.3 | 5.3 | 11081385 |  | No Sample Type | Sample filtered through a 20-25um filter prior to analysis for metals only.
Dissolved Oxygen (Lab) | mg/l | Skelbrooke | SK03 | STL | 2009-03-10 | 0.9 | 0.9 | 11081386 |  | No Sample Type | Sample filtered through a 20-25um filter prior to analysis for metals only.
Dissolved Oxygen (Lab) | mg/l | Skelbrooke | SK04 | STL | 2009-03-10 | 1.1 | 1.1 | 11081387 |  | No Sample Type
Dissolved Oxygen (Lab) | mg/l | Skelbrooke | SK05 | STL | 2009-03-10 | 1.4 | 1.4 | 11081388 |  | No Sample Type
Dissolved Oxygen (Lab) | mg/l | Skelbrooke | SK06 | STL | 2009-03-10 | <0.5 | 0.5 | 11081389 |  | No Sample Type | Untestable for COD due to sample interference.
Dissolved Oxygen (Lab) | mg/l | Skelbrooke | SK07 | STL | 2009-03-10 | 1.4 | 1.4 | 11081390 |  | No Sample Type
Dissolved Oxygen (Lab) | mg/l | Skelbrooke | SK08 | STL | 2009-03-10 | 4.2 | 4.2 | 11081391 |  | No Sample Type
Dissolved Oxygen (Lab) | mg/l | Skelbrooke | SK09 | STL | 2009-03-10 | 3.2 | 3.2 | 11081392 |  | No Sample Type
Dissolved Oxygen (Lab) | mg/l | Skelbrooke | SK10 | STL | 2009-03-10 | 3 | 3 | 11081393 |  | No Sample Type
Dissolved Oxygen (Lab) | mg/l | Skelbrooke | SK11 | STL | 2009-03-10 | 1.2 | 1.2 | 11081394 |  | No Sample Type
Dissolved Oxygen (Lab) | mg/l | Skelbrooke | SK12 | STL | 2009-03-10 | 5.3 | 5.3 | 11081395 |  | No Sample Type
Dissolved Oxygen (Lab) | mg/l | Skelbrooke | SK21 | STL | 2009-03-10 | 3.3 | 3.3 | 11081398 |  | No Sample Type
Dissolved Oxygen (Lab) | mg/l | Skelbrooke | SKSW01 | STL | 2009-03-10 | 2.7 | 2.7 | 11081399 |  | No Sample Type
Dissolved Oxygen (Lab) | mg/l | Skelbrooke | SKSW02 | STL | 2009-03-10 | 3.4 | 3.4 | 11081400 |  | No Sample Type
Dissolved Oxygen (Lab) | mg/l | Skelbrooke | SKSW03 | STL | 2009-03-10 | 1.2 | 1.2 | 11081401 |  | No Sample Type
m,p-xylene (ug/l) |  | Skelbrooke | SK02 | STL | 2009-03-10 | <0.10 | 0.1 | 11081385 |  | No Sample Type | Sample filtered through a 20-25um filter prior to analysis for metals only.
m,p-xylene (ug/l) |  | Skelbrooke | SK03 | STL | 2009-03-10 | <0.10 | 0.1 | 11081386 |  | No Sample Type | Sample filtered through a 20-25um filter prior to analysis for metals only.
MCPP (Mecoprop) (UG/L) |  | Skelbrooke | SK02 | STL | 2009-03-10 | <0.04 | 0.04 | 11081385 |  | No Sample Type | Sample filtered through a 20-25um filter prior to analysis for metals only.
MCPP (Mecoprop) (UG/L) |  | Skelbrooke | SK03 | STL | 2009-03-10 | <0.04 | 0.04 | 11081386 |  | No Sample Type | Sample filtered through a 20-25um filter prior to analysis for metals only.
pH (Field) |  | Skelbrooke | SK02 | enitial | 2009-03-10 | 7.36 | 7.36 |  |  | No Sample Type
pH (Field) |  | Skelbrooke | SK03 | enitial | 2009-03-10 | 7.33 | 7.33 |  |  | No Sample Type
pH (Field) |  | Skelbrooke | SK04 | enitial | 2009-03-10 | 7.59 | 7.59 |  |  | No Sample Type
pH (Field) |  | Skelbrooke | SK05 | enitial | 2009-03-10 | 7.51 | 7.51 |  |  | No Sample Type
pH (Field) |  | Skelbrooke | SK06 | enitial | 2009-03-10 | 7.81 | 7.81 |  |  | No Sample Type
pH (Field) |  | Skelbrooke | SK07 | enitial | 2009-03-10 | 7.53 | 7.53 |  |  | No Sample Type
pH (Field) |  | Skelbrooke | SK08 | enitial | 2009-03-10 | 7.59 | 7.59 |  |  | No Sample Type
pH (Field) |  | Skelbrooke | SK09 | enitial | 2009-03-10 | 7.56 | 7.56 |  |  | No Sample Type
pH (Field) |  | Skelbrooke | SK10 | enitial | 2009-03-10 | 7.35 | 7.35 |  |  | No Sample Type
pH (Field) |  | Skelbrooke | SK11 | enitial | 2009-03-10 | 7.62 | 7.62 |  |  | No Sample Type
pH (Field) |  | Skelbrooke | SK12 | enitial | 2009-03-10 | 7.49 | 7.49 |  |  | No Sample Type
pH (Field) |  | Skelbrooke | SK21 | enitial | 2009-03-10 | 7.55 | 7.55 |  |  | No Sample Type
pH (Field) |  | Skelbrooke | SKSW01 | enitial | 2009-03-10 | 7.05 | 7.05 |  |  | No Sample Type
pH (Field) |  | Skelbrooke | SKSW02 | enitial | 2009-03-10 | 7.65 | 7.65 |  |  | No Sample Type
pH (Field) |  | Skelbrooke | SKSW03 | enitial | 2009-03-10 | 7.09 | 7.09 |  |  | No Sample Type
pH (Lab) |  | Skelbrooke | SK02 | STL | 2009-03-10 | 7.9 | 7.9 | 11081385 |  | No Sample Type | Sample filtered through a 20-25um filter prior to analysis for metals only.
pH (Lab) |  | Skelbrooke | SK03 | STL | 2009-03-10 | 7.6 | 7.6 | 11081386 |  | No Sample Type | Sample filtered through a 20-25um filter prior to analysis for metals only.
pH (Lab) |  | Skelbrooke | SK04 | STL | 2009-03-10 | 7.5 | 7.5 | 11081387 |  | No Sample Type
pH (Lab) |  | Skelbrooke | SK05 | STL | 2009-03-10 | 7.5 | 7.5 | 11081388 |  | No Sample Type
pH (Lab) |  | Skelbrooke | SK06 | STL | 2009-03-10 | 7.6 | 7.6 | 11081389 |  | No Sample Type | Untestable for COD due to sample interference.
pH (Lab) |  | Skelbrooke | SK07 | STL | 2009-03-10 | 7.5 | 7.5 | 11081390 |  | No Sample Type
pH (Lab) |  | Skelbrooke | SK08 | STL | 2009-03-10 | 7.6 | 7.6 | 11081391 |  | No Sample Type
pH (Lab) |  | Skelbrooke | SK09 | STL | 2009-03-10 | 7.6 | 7.6 | 11081392 |  | No Sample Type
pH (Lab) |  | Skelbrooke | SK10 | STL | 2009-03-10 | 7.4 | 7.4 | 11081393 |  | No Sample Type
pH (Lab) |  | Skelbrooke | SK11 | STL | 2009-03-10 | 7.6 | 7.6 | 11081394 |  | No Sample Type
pH (Lab) |  | Skelbrooke | SK12 | STL | 2009-03-10 | 7.5 | 7.5 | 11081395 |  | No Sample Type
pH (Lab) |  | Skelbrooke | SK21 | STL | 2009-03-10 | 7.7 | 7.7 | 11081398 |  | No Sample Type
pH (Lab) |  | Skelbrooke | SKSW01 | STL | 2009-03-10 | 7.2 | 7.2 | 11081399 |  | No Sample Type
pH (Lab) |  | Skelbrooke | SKSW02 | STL | 2009-03-10 | 7.8 | 7.8 | 11081400 |  | No Sample Type
pH (Lab) |  | Skelbrooke | SKSW03 | STL | 2009-03-10 | 7.3 | 7.3 | 11081401 |  | No Sample Type
Suspended Solids (mg/l) |  | Skelbrooke | SKSW01 | STL | 2009-03-10 | 2 | 2 | 11081399 |  | No Sample Type
Suspended Solids (mg/l) |  | Skelbrooke | SKSW02 | STL | 2009-03-10 | 1820 | 1820 | 11081400 |  | No Sample Type
Suspended Solids (mg/l) |  | Skelbrooke | SKSW03 | STL | 2009-03-10 | 6 | 6 | 11081401 |  | No Sample Type
Toluene (ug/l) |  | Skelbrooke | SK02 | STL | 2009-03-10 | <0.10 | 0.1 | 11081385 |  | No Sample Type | Sample filtered through a 20-25um filter prior to analysis for metals only.
Toluene (ug/l) |  | Skelbrooke | SK03 | STL | 2009-03-10 | <0.10 | 0.1 | 11081386 |  | No Sample Type | Sample filtered through a 20-25um filter prior to analysis for metals only.
Water Level (mAOD) |  | Skelbrooke | SK01 | Calculation | 2009-03-10 | 22.35 | 22.35 |  |  | No Sample Type
Water Level (mAOD) |  | Skelbrooke | SK02 | Calculation | 2009-03-10 | 27.15 | 27.15 |  |  | No Sample Type
Water Level (mAOD) |  | Skelbrooke | SK03 | Calculation | 2009-03-10 | 28.1 | 28.1 |  |  | No Sample Type
Water Level (mAOD) |  | Skelbrooke | SK04 | Calculation | 2009-03-10 | 33.46 | 33.46 |  |  | No Sample Type
Water Level (mAOD) |  | Skelbrooke | SK05 | Calculation | 2009-03-10 | 34.66 | 34.66 |  |  | No Sample Type
Water Level (mAOD) |  | Skelbrooke | SK06 | Calculation | 2009-03-10 | 36.58 | 36.58 |  |  | No Sample Type
Water Level (mAOD) |  | Skelbrooke | SK07 | Calculation | 2009-03-10 | 36.99 | 36.99 |  |  | No Sample Type
Water Level (mAOD) |  | Skelbrooke | SK08 | Calculation | 2009-03-10 | 35.76 | 35.76 |  |  | No Sample Type
Water Level (mAOD) |  | Skelbrooke | SK09 | Calculation | 2009-03-10 | 37.47 | 37.47 |  |  | No Sample Type
Water Level (mAOD) |  | Skelbrooke | SK10 | Calculation | 2009-03-10 | 37.69 | 37.69 |  |  | No Sample Type
Water Level (mAOD) |  | Skelbrooke | SK11 | Calculation | 2009-03-10 | 37.36 | 37.36 |  |  | No Sample Type
Water Level (mAOD) |  | Skelbrooke | SK12 | Calculation | 2009-03-10 | 42.38 | 42.38 |  |  | No Sample Type
Water Level (mAOD) |  | Skelbrooke | SK21 | Calculation | 2009-03-10 | 30.33 | 30.33 |  |  | No Sample Type
Water Level (mAOD) |  | Skelbrooke | SKSW01 | Calculation | 2009-03-10 | 26.69 | 26.69 |  |  | No Sample Type
Water Temperature (Deg C) |  | Skelbrooke | SK02 | enitial | 2009-03-10 | 9.9 | 9.9 |  |  | No Sample Type
Water Temperature (Deg C) |  | Skelbrooke | SK03 | enitial | 2009-03-10 | 9.6 | 9.6 |  |  | No Sample Type
Water Temperature (Deg C) |  | Skelbrooke | SK04 | enitial | 2009-03-10 | 11.6 | 11.6 |  |  | No Sample Type
Water Temperature (Deg C) |  | Skelbrooke | SK05 | enitial | 2009-03-10 | 9.6 | 9.6 |  |  | No Sample Type
Water Temperature (Deg C) |  | Skelbrooke | SK06 | enitial | 2009-03-10 | 7.7 | 7.7 |  |  | No Sample Type
Water Temperature (Deg C) |  | Skelbrooke | SK07 | enitial | 2009-03-10 | 9.1 | 9.1 |  |  | No Sample Type
Water Temperature (Deg C) |  | Skelbrooke | SK08 | enitial | 2009-03-10 | 10.5 | 10.5 |  |  | No Sample Type
Water Temperature (Deg C) |  | Skelbrooke | SK09 | enitial | 2009-03-10 | 8.8 | 8.8 |  |  | No Sample Type
Water Temperature (Deg C) |  | Skelbrooke | SK10 | enitial | 2009-03-10 | 9.1 | 9.1 |  |  | No Sample Type
Water Temperature (Deg C) |  | Skelbrooke | SK11 | enitial | 2009-03-10 | 9.5 | 9.5 |  |  | No Sample Type
Water Temperature (Deg C) |  | Skelbrooke | SK12 | enitial | 2009-03-10 | 8.4 | 8.4 |  |  | No Sample Type
Water Temperature (Deg C) |  | Skelbrooke | SK21 | enitial | 2009-03-10 | 8.9 | 8.9 |  |  | No Sample Type
Water Temperature (Deg C) |  | Skelbrooke | SKSW01 | enitial | 2009-03-10 | 15.5 | 15.5 |  |  | No Sample Type
Water Temperature (Deg C) |  | Skelbrooke | SKSW02 | enitial | 2009-03-10 | 9.9 | 9.9 |  |  | No Sample Type
Water Temperature (Deg C) |  | Skelbrooke | SKSW03 | enitial | 2009-03-10 | 12 | 12 |  |  | No Sample Type
Zinc (Diss) (mg/l) |  | Skelbrooke | SK02 | STL | 2009-03-10 | 0.006 | 0.006 | 11081385 |  | No Sample Type | Sample filtered through a 20-25um filter prior to analysis for metals only.
Zinc (Diss) (mg/l) |  | Skelbrooke | SK03 | STL | 2009-03-10 | 0.011 | 0.011 | 11081386 |  | No Sample Type | Sample filtered through a 20-25um filter prior to analysis for metals only.
Alkalinity (CaCO3:mg/l) |  | Skelbrooke | SK02 | STL | 2009-04-16 | 373 | 373 | 11144123 |  | No Sample Type | Sample filtered through a 20-25um filter prior to analysis for metals only.
Alkalinity (CaCO3:mg/l) |  | Skelbrooke | SK03 | STL | 2009-04-16 | 321 | 321 | 11144124 |  | No Sample Type | Sample filtered through a 20-25um filter prior to analysis for metals only.
Alkalinity (CaCO3:mg/l) |  | Skelbrooke | SK04 | STL | 2009-04-16 | 440 | 440 | 11144125 |  | No Sample Type | Sample filtered through a 20-25um filter prior to analysis for metals only.
Alkalinity (CaCO3:mg/l) |  | Skelbrooke | SK05 | STL | 2009-04-16 | 354 | 354 | 11144126 |  | No Sample Type | Sample filtered through a 20-25um filter prior to analysis for metals only.
Alkalinity (CaCO3:mg/l) |  | Skelbrooke | SK06 | STL | 2009-04-16 | 366 | 366 | 11144127 |  | No Sample Type | Sample filtered through a 20-25um filter prior to analysis for metals only.
Alkalinity (CaCO3:mg/l) |  | Skelbrooke | SK07 | STL | 2009-04-16 | 293 | 293 | 11144128 |  | No Sample Type | Sample filtered through a 20-25um filter prior to analysis for metals only.
Alkalinity (CaCO3:mg/l) |  | Skelbrooke | SK08 | STL | 2009-04-16 | 264 | 264 | 11144129 |  | No Sample Type | Sample filtered through a 20-25um filter prior to analysis for metals only.
Alkalinity (CaCO3:mg/l) |  | Skelbrooke | SK09 | STL | 2009-04-16 | 380 | 380 | 11144130 |  | No Sample Type | Sample filtered through a 20-25um filter prior to analysis for metals only.
Alkalinity (CaCO3:mg/l) |  | Skelbrooke | SK10 | STL | 2009-04-16 | 443 | 443 | 11144131 |  | No Sample Type | Sample filtered through a 20-25um filter prior to analysis for metals only.
Alkalinity (CaCO3:mg/l) |  | Skelbrooke | SK11 | STL | 2009-04-16 | 347 | 347 | 11144132 |  | No Sample Type | Sample filtered through a 20-25um filter prior to analysis for metals only.
Alkalinity (CaCO3:mg/l) |  | Skelbrooke | SK12 | STL | 2009-04-16 | 376 | 376 | 11144133 |  | No Sample Type | Sample filtered through a 20-25um filter prior to analysis for metals only.
Alkalinity (CaCO3:mg/l) |  | Skelbrooke | SK21 | STL | 2009-04-16 | 293 | 293 | 11144136 |  | No Sample Type | Sample filtered through a 20-25um filter prior to analysis for metals only.
Alkalinity (CaCO3:mg/l) |  | Skelbrooke | SKSW01 | STL | 2009-04-16 | 356 | 356 | 11144137 |  | No Sample Type | Sample filtered through a 20-25um filter prior to analysis for metals only.
Alkalinity (CaCO3:mg/l) |  | Skelbrooke | SKSW02 | STL | 2009-04-16 | 334 | 334 | 11144138 |  | No Sample Type | Sample filtered through a 20-25um filter prior to analysis for metals only.
Alkalinity (CaCO3:mg/l) |  | Skelbrooke | SKSW03 | STL | 2009-04-16 | 269 | 269 | 11144139 |  | No Sample Type | Sample filtered through a 20-25um filter prior to analysis for metals only.
Ammoniacal Nitrogen (N:mg/l) |  | Skelbrooke | SK02 | STL | 2009-04-16 | 0.05 | 0.05 | 11144123 |  | No Sample Type | Sample filtered through a 20-25um filter prior to analysis for metals only.
Ammoniacal Nitrogen (N:mg/l) |  | Skelbrooke | SK03 | STL | 2009-04-16 | 0.11 | 0.11 | 11144124 |  | No Sample Type | Sample filtered through a 20-25um filter prior to analysis for metals only.
Ammoniacal Nitrogen (N:mg/l) |  | Skelbrooke | SK04 | STL | 2009-04-16 | 0.05 | 0.05 | 11144125 |  | No Sample Type | Sample filtered through a 20-25um filter prior to analysis for metals only.
Ammoniacal Nitrogen (N:mg/l) |  | Skelbrooke | SK05 | STL | 2009-04-16 | <0.04 | 0.04 | 11144126 |  | No Sample Type | Sample filtered through a 20-25um filter prior to analysis for metals only.
Ammoniacal Nitrogen (N:mg/l) |  | Skelbrooke | SK06 | STL | 2009-04-16 | <0.04 | 0.04 | 11144127 |  | No Sample Type | Sample filtered through a 20-25um filter prior to analysis for metals only.
Ammoniacal Nitrogen (N:mg/l) |  | Skelbrooke | SK07 | STL | 2009-04-16 | <0.04 | 0.04 | 11144128 |  | No Sample Type | Sample filtered through a 20-25um filter prior to analysis for metals only.
Ammoniacal Nitrogen (N:mg/l) |  | Skelbrooke | SK08 | STL | 2009-04-16 | <0.04 | 0.04 | 11144129 |  | No Sample Type | Sample filtered through a 20-25um filter prior to analysis for metals only.
Ammoniacal Nitrogen (N:mg/l) |  | Skelbrooke | SK09 | STL | 2009-04-16 | <0.04 | 0.04 | 11144130 |  | No Sample Type | Sample filtered through a 20-25um filter prior to analysis for metals only.
Ammoniacal Nitrogen (N:mg/l) |  | Skelbrooke | SK10 | STL | 2009-04-16 | <0.04 | 0.04 | 11144131 |  | No Sample Type | Sample filtered through a 20-25um filter prior to analysis for metals only.
Ammoniacal Nitrogen (N:mg/l) |  | Skelbrooke | SK11 | STL | 2009-04-16 | <0.04 | 0.04 | 11144132 |  | No Sample Type | Sample filtered through a 20-25um filter prior to analysis for metals only.
Ammoniacal Nitrogen (N:mg/l) |  | Skelbrooke | SK12 | STL | 2009-04-16 | <0.04 | 0.04 | 11144133 |  | No Sample Type | Sample filtered through a 20-25um filter prior to analysis for metals only.
Ammoniacal Nitrogen (N:mg/l) |  | Skelbrooke | SK21 | STL | 2009-04-16 | <0.04 | 0.04 | 11144136 |  | No Sample Type | Sample filtered through a 20-25um filter prior to analysis for metals only.
Ammoniacal Nitrogen (N:mg/l) |  | Skelbrooke | SKSW01 | STL | 2009-04-16 | <0.04 | 0.04 | 11144137 |  | No Sample Type | Sample filtered through a 20-25um filter prior to analysis for metals only.
Ammoniacal Nitrogen (N:mg/l) |  | Skelbrooke | SKSW02 | STL | 2009-04-16 | <0.04 | 0.04 | 11144138 |  | No Sample Type | Sample filtered through a 20-25um filter prior to analysis for metals only.
Ammoniacal Nitrogen (N:mg/l) |  | Skelbrooke | SKSW03 | STL | 2009-04-16 | 10 | 10 | 11144139 |  | No Sample Type | Sample filtered through a 20-25um filter prior to analysis for metals only.
BOD | mg/l | Skelbrooke | SK02 | STL | 2009-04-16 | <1 | 1 | 11144123 |  | No Sample Type | Sample filtered through a 20-25um filter prior to analysis for metals only.
BOD | mg/l | Skelbrooke | SK03 | STL | 2009-04-16 | 2 | 2 | 11144124 |  | No Sample Type | Sample filtered through a 20-25um filter prior to analysis for metals only.
BOD | mg/l | Skelbrooke | SK04 | STL | 2009-04-16 | <1 | 1 | 11144125 |  | No Sample Type | Sample filtered through a 20-25um filter prior to analysis for metals only.
BOD | mg/l | Skelbrooke | SK05 | STL | 2009-04-16 | <1 | 1 | 11144126 |  | No Sample Type | Sample filtered through a 20-25um filter prior to analysis for metals only.
BOD | mg/l | Skelbrooke | SK06 | STL | 2009-04-16 | 2 | 2 | 11144127 |  | No Sample Type | Sample filtered through a 20-25um filter prior to analysis for metals only.
BOD | mg/l | Skelbrooke | SK07 | STL | 2009-04-16 | <1 | 1 | 11144128 |  | No Sample Type | Sample filtered through a 20-25um filter prior to analysis for metals only.
BOD | mg/l | Skelbrooke | SK08 | STL | 2009-04-16 | <1 | 1 | 11144129 |  | No Sample Type | Sample filtered through a 20-25um filter prior to analysis for metals only.
BOD | mg/l | Skelbrooke | SK09 | STL | 2009-04-16 | <1 | 1 | 11144130 |  | No Sample Type | Sample filtered through a 20-25um filter prior to analysis for metals only.
BOD | mg/l | Skelbrooke | SK10 | STL | 2009-04-16 | <1 | 1 | 11144131 |  | No Sample Type | Sample filtered through a 20-25um filter prior to analysis for metals only.
BOD | mg/l | Skelbrooke | SK11 | STL | 2009-04-16 | <1 | 1 | 11144132 |  | No Sample Type | Sample filtered through a 20-25um filter prior to analysis for metals only.
BOD | mg/l | Skelbrooke | SK12 | STL | 2009-04-16 | <1 | 1 | 11144133 |  | No Sample Type | Sample filtered through a 20-25um filter prior to analysis for metals only.
BOD | mg/l | Skelbrooke | SK21 | STL | 2009-04-16 | <1 | 1 | 11144136 |  | No Sample Type | Sample filtered through a 20-25um filter prior to analysis for metals only.
BOD | mg/l | Skelbrooke | SKSW01 | STL | 2009-04-16 | <1 | 1 | 11144137 |  | No Sample Type | Sample filtered through a 20-25um filter prior to analysis for metals only.
BOD | mg/l | Skelbrooke | SKSW02 | STL | 2009-04-16 | <1 | 1 | 11144138 |  | No Sample Type | Sample filtered through a 20-25um filter prior to analysis for metals only.
BOD | mg/l | Skelbrooke | SKSW03 | STL | 2009-04-16 | <1 | 1 | 11144139 |  | No Sample Type | Sample filtered through a 20-25um filter prior to analysis for metals only.
Cadmium (Diss) (mg/l) |  | Skelbrooke | SK02 | STL | 2009-04-16 | <0.0003 | 0.0003 | 11144123 |  | No Sample Type | Sample filtered through a 20-25um filter prior to analysis for metals only.
Cadmium (Diss) (mg/l) |  | Skelbrooke | SK03 | STL | 2009-04-16 | <0.0003 | 0.0003 | 11144124 |  | No Sample Type | Sample filtered through a 20-25um filter prior to analysis for metals only.
Cadmium (Diss) (mg/l) |  | Skelbrooke | SK04 | STL | 2009-04-16 | <0.0003 | 0.0003 | 11144125 |  | No Sample Type | Sample filtered through a 20-25um filter prior to analysis for metals only.
Cadmium (Diss) (mg/l) |  | Skelbrooke | SK05 | STL | 2009-04-16 | <0.0003 | 0.0003 | 11144126 |  | No Sample Type | Sample filtered through a 20-25um filter prior to analysis for metals only.
Cadmium (Diss) (mg/l) |  | Skelbrooke | SK06 | STL | 2009-04-16 | <0.0003 | 0.0003 | 11144127 |  | No Sample Type | Sample filtered through a 20-25um filter prior to analysis for metals only.
Cadmium (Diss) (mg/l) |  | Skelbrooke | SK07 | STL | 2009-04-16 | <0.0003 | 0.0003 | 11144128 |  | No Sample Type | Sample filtered through a 20-25um filter prior to analysis for metals only.
Cadmium (Diss) (mg/l) |  | Skelbrooke | SK08 | STL | 2009-04-16 | 0.0018 | 0.0018 | 11144129 |  | No Sample Type | Sample filtered through a 20-25um filter prior to analysis for metals only.
Cadmium (Diss) (mg/l) |  | Skelbrooke | SK09 | STL | 2009-04-16 | 0.0013 | 0.0013 | 11144130 |  | No Sample Type | Sample filtered through a 20-25um filter prior to analysis for metals only.
Cadmium (Diss) (mg/l) |  | Skelbrooke | SK10 | STL | 2009-04-16 | 0.0021 | 0.0021 | 11144131 |  | No Sample Type | Sample filtered through a 20-25um filter prior to analysis for metals only.
Cadmium (Diss) (mg/l) |  | Skelbrooke | SK11 | STL | 2009-04-16 | 0.0022 | 0.0022 | 11144132 |  | No Sample Type | Sample filtered through a 20-25um filter prior to analysis for metals only.
Cadmium (Diss) (mg/l) |  | Skelbrooke | SK12 | STL | 2009-04-16 | 0.004 | 0.004 | 11144133 |  | No Sample Type | Sample filtered through a 20-25um filter prior to analysis for metals only.
Cadmium (Diss) (mg/l) |  | Skelbrooke | SK21 | STL | 2009-04-16 | <0.0003 | 0.0003 | 11144136 |  | No Sample Type | Sample filtered through a 20-25um filter prior to analysis for metals only.
Cadmium (Diss) (mg/l) |  | Skelbrooke | SKSW01 | STL | 2009-04-16 | 0.0023 | 0.0023 | 11144137 |  | No Sample Type | Sample filtered through a 20-25um filter prior to analysis for metals only.
Cadmium (Diss) (mg/l) |  | Skelbrooke | SKSW02 | STL | 2009-04-16 | 0.0008 | 0.0008 | 11144138 |  | No Sample Type | Sample filtered through a 20-25um filter prior to analysis for metals only.
Cadmium (Diss) (mg/l) |  | Skelbrooke | SKSW03 | STL | 2009-04-16 | 0.0014 | 0.0014 | 11144139 |  | No Sample Type | Sample filtered through a 20-25um filter prior to analysis for metals only.
Calcium (Diss) (mg/l) |  | Skelbrooke | SK02 | STL | 2009-04-16 | 260 | 260 | 11144123 |  | No Sample Type | Sample filtered through a 20-25um filter prior to analysis for metals only.
Calcium (Diss) (mg/l) |  | Skelbrooke | SK03 | STL | 2009-04-16 | 690 | 690 | 11144124 |  | No Sample Type | Sample filtered through a 20-25um filter prior to analysis for metals only.
Calcium (Diss) (mg/l) |  | Skelbrooke | SK04 | STL | 2009-04-16 | 280 | 280 | 11144125 |  | No Sample Type | Sample filtered through a 20-25um filter prior to analysis for metals only.
Calcium (Diss) (mg/l) |  | Skelbrooke | SK05 | STL | 2009-04-16 | 804 | 804 | 11144126 |  | No Sample Type | Sample filtered through a 20-25um filter prior to analysis for metals only.
Calcium (Diss) (mg/l) |  | Skelbrooke | SK06 | STL | 2009-04-16 | 231 | 231 | 11144127 |  | No Sample Type | Sample filtered through a 20-25um filter prior to analysis for metals only.
Calcium (Diss) (mg/l) |  | Skelbrooke | SK07 | STL | 2009-04-16 | 235 | 235 | 11144128 |  | No Sample Type | Sample filtered through a 20-25um filter prior to analysis for metals only.
Calcium (Diss) (mg/l) |  | Skelbrooke | SK08 | STL | 2009-04-16 | 168 | 168 | 11144129 |  | No Sample Type | Sample filtered through a 20-25um filter prior to analysis for metals only.
Calcium (Diss) (mg/l) |  | Skelbrooke | SK09 | STL | 2009-04-16 | 230 | 230 | 11144130 |  | No Sample Type | Sample filtered through a 20-25um filter prior to analysis for metals only.
Calcium (Diss) (mg/l) |  | Skelbrooke | SK10 | STL | 2009-04-16 | 295 | 295 | 11144131 |  | No Sample Type | Sample filtered through a 20-25um filter prior to analysis for metals only.
Calcium (Diss) (mg/l) |  | Skelbrooke | SK11 | STL | 2009-04-16 | 727 | 727 | 11144132 |  | No Sample Type | Sample filtered through a 20-25um filter prior to analysis for metals only.
Calcium (Diss) (mg/l) |  | Skelbrooke | SK12 | STL | 2009-04-16 | 492 | 492 | 11144133 |  | No Sample Type | Sample filtered through a 20-25um filter prior to analysis for metals only.
Calcium (Diss) (mg/l) |  | Skelbrooke | SK21 | STL | 2009-04-16 | 162 | 162 | 11144136 |  | No Sample Type | Sample filtered through a 20-25um filter prior to analysis for metals only.
Calcium (Diss) (mg/l) |  | Skelbrooke | SKSW01 | STL | 2009-04-16 | 211 | 211 | 11144137 |  | No Sample Type | Sample filtered through a 20-25um filter prior to analysis for metals only.
Calcium (Diss) (mg/l) |  | Skelbrooke | SKSW02 | STL | 2009-04-16 | 286 | 286 | 11144138 |  | No Sample Type | Sample filtered through a 20-25um filter prior to analysis for metals only.
Calcium (Diss) (mg/l) |  | Skelbrooke | SKSW03 | STL | 2009-04-16 | 160 | 160 | 11144139 |  | No Sample Type | Sample filtered through a 20-25um filter prior to analysis for metals only.
Chloride | mg/l | Skelbrooke | SK02 | STL | 2009-04-16 | 175 | 175 | 11144123 |  | No Sample Type | Sample filtered through a 20-25um filter prior to analysis for metals only.
Chloride | mg/l | Skelbrooke | SK03 | STL | 2009-04-16 | 43 | 43 | 11144124 |  | No Sample Type | Sample filtered through a 20-25um filter prior to analysis for metals only.
Chloride | mg/l | Skelbrooke | SK04 | STL | 2009-04-16 | 38 | 38 | 11144125 |  | No Sample Type | Sample filtered through a 20-25um filter prior to analysis for metals only.
Chloride | mg/l | Skelbrooke | SK05 | STL | 2009-04-16 | 36 | 36 | 11144126 |  | No Sample Type | Sample filtered through a 20-25um filter prior to analysis for metals only.
Chloride | mg/l | Skelbrooke | SK06 | STL | 2009-04-16 | 45 | 45 | 11144127 |  | No Sample Type | Sample filtered through a 20-25um filter prior to analysis for metals only.
Chloride | mg/l | Skelbrooke | SK07 | STL | 2009-04-16 | 44 | 44 | 11144128 |  | No Sample Type | Sample filtered through a 20-25um filter prior to analysis for metals only.
Chloride | mg/l | Skelbrooke | SK08 | STL | 2009-04-16 | 99 | 99 | 11144129 |  | No Sample Type | Sample filtered through a 20-25um filter prior to analysis for metals only.
Chloride | mg/l | Skelbrooke | SK09 | STL | 2009-04-16 | 36 | 36 | 11144130 |  | No Sample Type | Sample filtered through a 20-25um filter prior to analysis for metals only.
Chloride | mg/l | Skelbrooke | SK10 | STL | 2009-04-16 | 56 | 56 | 11144131 |  | No Sample Type | Sample filtered through a 20-25um filter prior to analysis for metals only.
Chloride | mg/l | Skelbrooke | SK11 | STL | 2009-04-16 | 55 | 55 | 11144132 |  | No Sample Type | Sample filtered through a 20-25um filter prior to analysis for metals only.
Chloride | mg/l | Skelbrooke | SK12 | STL | 2009-04-16 | 49 | 49 | 11144133 |  | No Sample Type | Sample filtered through a 20-25um filter prior to analysis for metals only.
Chloride | mg/l | Skelbrooke | SK21 | STL | 2009-04-16 | 111 | 111 | 11144136 |  | No Sample Type | Sample filtered through a 20-25um filter prior to analysis for metals only.
Chloride | mg/l | Skelbrooke | SKSW01 | STL | 2009-04-16 | 91 | 91 | 11144137 |  | No Sample Type | Sample filtered through a 20-25um filter prior to analysis for metals only.
Chloride | mg/l | Skelbrooke | SKSW02 | STL | 2009-04-16 | 60 | 60 | 11144138 |  | No Sample Type | Sample filtered through a 20-25um filter prior to analysis for metals only.
Chloride | mg/l | Skelbrooke | SKSW03 | STL | 2009-04-16 | 71 | 71 | 11144139 |  | No Sample Type | Sample filtered through a 20-25um filter prior to analysis for metals only.
Chromium (Diss) (mg/l) |  | Skelbrooke | SK02 | STL | 2009-04-16 | <0.001 | 0.001 | 11144123 |  | No Sample Type | Sample filtered through a 20-25um filter prior to analysis for metals only.
Chromium (Diss) (mg/l) |  | Skelbrooke | SK03 | STL | 2009-04-16 | <0.001 | 0.001 | 11144124 |  | No Sample Type | Sample filtered through a 20-25um filter prior to analysis for metals only.
Chromium (Diss) (mg/l) |  | Skelbrooke | SK04 | STL | 2009-04-16 | <0.001 | 0.001 | 11144125 |  | No Sample Type | Sample filtered through a 20-25um filter prior to analysis for metals only.
Chromium (Diss) (mg/l) |  | Skelbrooke | SK05 | STL | 2009-04-16 | <0.001 | 0.001 | 11144126 |  | No Sample Type | Sample filtered through a 20-25um filter prior to analysis for metals only.
Chromium (Diss) (mg/l) |  | Skelbrooke | SK06 | STL | 2009-04-16 | <0.001 | 0.001 | 11144127 |  | No Sample Type | Sample filtered through a 20-25um filter prior to analysis for metals only.
Chromium (Diss) (mg/l) |  | Skelbrooke | SK07 | STL | 2009-04-16 | <0.001 | 0.001 | 11144128 |  | No Sample Type | Sample filtered through a 20-25um filter prior to analysis for metals only.
Chromium (Diss) (mg/l) |  | Skelbrooke | SK08 | STL | 2009-04-16 | <0.001 | 0.001 | 11144129 |  | No Sample Type | Sample filtered through a 20-25um filter prior to analysis for metals only.
Chromium (Diss) (mg/l) |  | Skelbrooke | SK09 | STL | 2009-04-16 | 0.001 | 0.001 | 11144130 |  | No Sample Type | Sample filtered through a 20-25um filter prior to analysis for metals only.
Chromium (Diss) (mg/l) |  | Skelbrooke | SK10 | STL | 2009-04-16 | 0.001 | 0.001 | 11144131 |  | No Sample Type | Sample filtered through a 20-25um filter prior to analysis for metals only.
Chromium (Diss) (mg/l) |  | Skelbrooke | SK11 | STL | 2009-04-16 | <0.001 | 0.001 | 11144132 |  | No Sample Type | Sample filtered through a 20-25um filter prior to analysis for metals only.
Chromium (Diss) (mg/l) |  | Skelbrooke | SK12 | STL | 2009-04-16 | 0.001 | 0.001 | 11144133 |  | No Sample Type | Sample filtered through a 20-25um filter prior to analysis for metals only.
Chromium (Diss) (mg/l) |  | Skelbrooke | SK21 | STL | 2009-04-16 | <0.001 | 0.001 | 11144136 |  | No Sample Type | Sample filtered through a 20-25um filter prior to analysis for metals only.
Chromium (Diss) (mg/l) |  | Skelbrooke | SKSW01 | STL | 2009-04-16 | <0.001 | 0.001 | 11144137 |  | No Sample Type | Sample filtered through a 20-25um filter prior to analysis for metals only.
Chromium (Diss) (mg/l) |  | Skelbrooke | SKSW02 | STL | 2009-04-16 | 0.001 | 0.001 | 11144138 |  | No Sample Type | Sample filtered through a 20-25um filter prior to analysis for metals only.
Chromium (Diss) (mg/l) |  | Skelbrooke | SKSW03 | STL | 2009-04-16 | <0.001 | 0.001 | 11144139 |  | No Sample Type | Sample filtered through a 20-25um filter prior to analysis for metals only.
COD | mg/l | Skelbrooke | SK02 | STL | 2009-04-16 | 41 | 41 | 11144123 |  | No Sample Type | Sample filtered through a 20-25um filter prior to analysis for metals only.
COD | mg/l | Skelbrooke | SK03 | STL | 2009-04-16 | 230 | 230 | 11144124 |  | No Sample Type | Sample filtered through a 20-25um filter prior to analysis for metals only.
COD | mg/l | Skelbrooke | SK04 | STL | 2009-04-16 | 186 | 186 | 11144125 |  | No Sample Type | Sample filtered through a 20-25um filter prior to analysis for metals only.
COD | mg/l | Skelbrooke | SK05 | STL | 2009-04-16 | 83 | 83 | 11144126 |  | No Sample Type | Sample filtered through a 20-25um filter prior to analysis for metals only.
COD | mg/l | Skelbrooke | SK06 | STL | 2009-04-16 | 249 | 249 | 11144127 |  | No Sample Type | Sample filtered through a 20-25um filter prior to analysis for metals only.
COD | mg/l | Skelbrooke | SK07 | STL | 2009-04-16 | 158 | 158 | 11144128 |  | No Sample Type | Sample filtered through a 20-25um filter prior to analysis for metals only.
COD | mg/l | Skelbrooke | SK08 | STL | 2009-04-16 | 84 | 84 | 11144129 |  | No Sample Type | Sample filtered through a 20-25um filter prior to analysis for metals only.
COD | mg/l | Skelbrooke | SK09 | STL | 2009-04-16 | 178 | 178 | 11144130 |  | No Sample Type | Sample filtered through a 20-25um filter prior to analysis for metals only.
COD | mg/l | Skelbrooke | SK10 | STL | 2009-04-16 | 194 | 194 | 11144131 |  | No Sample Type | Sample filtered through a 20-25um filter prior to analysis for metals only.
COD | mg/l | Skelbrooke | SK11 | STL | 2009-04-16 | 102 | 102 | 11144132 |  | No Sample Type | Sample filtered through a 20-25um filter prior to analysis for metals only.
COD | mg/l | Skelbrooke | SK12 | STL | 2009-04-16 | 78 | 78 | 11144133 |  | No Sample Type | Sample filtered through a 20-25um filter prior to analysis for metals only.
COD | mg/l | Skelbrooke | SK21 | STL | 2009-04-16 | 64 | 64 | 11144136 |  | No Sample Type | Sample filtered through a 20-25um filter prior to analysis for metals only.
COD | mg/l | Skelbrooke | SKSW01 | STL | 2009-04-16 | 23 | 23 | 11144137 |  | No Sample Type | Sample filtered through a 20-25um filter prior to analysis for metals only.
COD | mg/l | Skelbrooke | SKSW02 | STL | 2009-04-16 | 280 | 280 | 11144138 |  | No Sample Type | Sample filtered through a 20-25um filter prior to analysis for metals only.
COD | mg/l | Skelbrooke | SKSW03 | STL | 2009-04-16 | 22 | 22 | 11144139 |  | No Sample Type | Sample filtered through a 20-25um filter prior to analysis for metals only.
Conductivity (Field) (uS / cm) |  | Skelbrooke | SK02 | enitial | 2009-04-16 | 1790 | 1790 |  |  | No Sample Type
Conductivity (Field) (uS / cm) |  | Skelbrooke | SK03 | enitial | 2009-04-16 | 2473 | 2473 |  |  | No Sample Type
Conductivity (Field) (uS / cm) |  | Skelbrooke | SK04 | enitial | 2009-04-16 | 1680 | 1680 |  |  | No Sample Type
Conductivity (Field) (uS / cm) |  | Skelbrooke | SK05 | enitial | 2009-04-16 | 2410 | 2410 |  |  | No Sample Type
Conductivity (Field) (uS / cm) |  | Skelbrooke | SK06 | enitial | 2009-04-16 | 1326 | 1326 |  |  | No Sample Type
Conductivity (Field) (uS / cm) |  | Skelbrooke | SK07 | enitial | 2009-04-16 | 1296 | 1296 |  |  | No Sample Type
Conductivity (Field) (uS / cm) |  | Skelbrooke | SK08 | enitial | 2009-04-16 | 1176 | 1176 |  |  | No Sample Type
Conductivity (Field) (uS / cm) |  | Skelbrooke | SK09 | enitial | 2009-04-16 | 1275 | 1275 |  |  | No Sample Type
Conductivity (Field) (uS / cm) |  | Skelbrooke | SK10 | enitial | 2009-04-16 | 1834 | 1834 |  |  | No Sample Type
Conductivity (Field) (uS / cm) |  | Skelbrooke | SK11 | enitial | 2009-04-16 | 2383 | 2383 |  |  | No Sample Type
Conductivity (Field) (uS / cm) |  | Skelbrooke | SK12 | enitial | 2009-04-16 | 1999 | 1999 |  |  | No Sample Type
Conductivity (Field) (uS / cm) |  | Skelbrooke | SK21 | enitial | 2009-04-16 | 1195 | 1195 |  |  | No Sample Type
Conductivity (Field) (uS / cm) |  | Skelbrooke | SKSW01 | enitial | 2009-04-16 | 1319 | 1319 |  |  | No Sample Type
Conductivity (Field) (uS / cm) |  | Skelbrooke | SKSW02 | enitial | 2009-04-16 | 1453 | 1453 |  |  | No Sample Type
Conductivity (Field) (uS / cm) |  | Skelbrooke | SKSW03 | enitial | 2009-04-16 | 1245 | 1245 |  |  | No Sample Type
Conductivity (uS / cm) |  | Skelbrooke | SK02 | STL | 2009-04-16 | 1740 | 1740 | 11144123 |  | No Sample Type | Sample filtered through a 20-25um filter prior to analysis for metals only.
Conductivity (uS / cm) |  | Skelbrooke | SK03 | STL | 2009-04-16 | 2430 | 2430 | 11144124 |  | No Sample Type | Sample filtered through a 20-25um filter prior to analysis for metals only.
Conductivity (uS / cm) |  | Skelbrooke | SK04 | STL | 2009-04-16 | 1510 | 1510 | 11144125 |  | No Sample Type | Sample filtered through a 20-25um filter prior to analysis for metals only.
Conductivity (uS / cm) |  | Skelbrooke | SK05 | STL | 2009-04-16 | 2330 | 2330 | 11144126 |  | No Sample Type | Sample filtered through a 20-25um filter prior to analysis for metals only.
Conductivity (uS / cm) |  | Skelbrooke | SK06 | STL | 2009-04-16 | 1260 | 1260 | 11144127 |  | No Sample Type | Sample filtered through a 20-25um filter prior to analysis for metals only.
Conductivity (uS / cm) |  | Skelbrooke | SK07 | STL | 2009-04-16 | 1250 | 1250 | 11144128 |  | No Sample Type | Sample filtered through a 20-25um filter prior to analysis for metals only.
Conductivity (uS / cm) |  | Skelbrooke | SK08 | STL | 2009-04-16 | 1130 | 1130 | 11144129 |  | No Sample Type | Sample filtered through a 20-25um filter prior to analysis for metals only.
Conductivity (uS / cm) |  | Skelbrooke | SK09 | STL | 2009-04-16 | 1190 | 1190 | 11144130 |  | No Sample Type | Sample filtered through a 20-25um filter prior to analysis for metals only.
Conductivity (uS / cm) |  | Skelbrooke | SK10 | STL | 2009-04-16 | 1620 | 1620 | 11144131 |  | No Sample Type | Sample filtered through a 20-25um filter prior to analysis for metals only.
Conductivity (uS / cm) |  | Skelbrooke | SK11 | STL | 2009-04-16 | 2320 | 2320 | 11144132 |  | No Sample Type | Sample filtered through a 20-25um filter prior to analysis for metals only.
Conductivity (uS / cm) |  | Skelbrooke | SK12 | STL | 2009-04-16 | 1950 | 1950 | 11144133 |  | No Sample Type | Sample filtered through a 20-25um filter prior to analysis for metals only.
Conductivity (uS / cm) |  | Skelbrooke | SK21 | STL | 2009-04-16 | 1160 | 1160 | 11144136 |  | No Sample Type | Sample filtered through a 20-25um filter prior to analysis for metals only.
Conductivity (uS / cm) |  | Skelbrooke | SKSW01 | STL | 2009-04-16 | 1250 | 1250 | 11144137 |  | No Sample Type | Sample filtered through a 20-25um filter prior to analysis for metals only.
Conductivity (uS / cm) |  | Skelbrooke | SKSW02 | STL | 2009-04-16 | 1400 | 1400 | 11144138 |  | No Sample Type | Sample filtered through a 20-25um filter prior to analysis for metals only.
Conductivity (uS / cm) |  | Skelbrooke | SKSW03 | STL | 2009-04-16 | 1210 | 1210 | 11144139 |  | No Sample Type | Sample filtered through a 20-25um filter prior to analysis for metals only.
Copper (Diss) (mg/l) |  | Skelbrooke | SK02 | STL | 2009-04-16 | 0.002 | 0.002 | 11144123 |  | No Sample Type | Sample filtered through a 20-25um filter prior to analysis for metals only.
Copper (Diss) (mg/l) |  | Skelbrooke | SK03 | STL | 2009-04-16 | <0.001 | 0.001 | 11144124 |  | No Sample Type | Sample filtered through a 20-25um filter prior to analysis for metals only.
Copper (Diss) (mg/l) |  | Skelbrooke | SK04 | STL | 2009-04-16 | 0.002 | 0.002 | 11144125 |  | No Sample Type | Sample filtered through a 20-25um filter prior to analysis for metals only.
Copper (Diss) (mg/l) |  | Skelbrooke | SK05 | STL | 2009-04-16 | <0.001 | 0.001 | 11144126 |  | No Sample Type | Sample filtered through a 20-25um filter prior to analysis for metals only.
Copper (Diss) (mg/l) |  | Skelbrooke | SK06 | STL | 2009-04-16 | 0.006 | 0.006 | 11144127 |  | No Sample Type | Sample filtered through a 20-25um filter prior to analysis for metals only.
Copper (Diss) (mg/l) |  | Skelbrooke | SK07 | STL | 2009-04-16 | 0.004 | 0.004 | 11144128 |  | No Sample Type | Sample filtered through a 20-25um filter prior to analysis for metals only.
Copper (Diss) (mg/l) |  | Skelbrooke | SK08 | STL | 2009-04-16 | 0.001 | 0.001 | 11144129 |  | No Sample Type | Sample filtered through a 20-25um filter prior to analysis for metals only.
Copper (Diss) (mg/l) |  | Skelbrooke | SK09 | STL | 2009-04-16 | 0.004 | 0.004 | 11144130 |  | No Sample Type | Sample filtered through a 20-25um filter prior to analysis for metals only.
Copper (Diss) (mg/l) |  | Skelbrooke | SK10 | STL | 2009-04-16 | 0.005 | 0.005 | 11144131 |  | No Sample Type | Sample filtered through a 20-25um filter prior to analysis for metals only.
Copper (Diss) (mg/l) |  | Skelbrooke | SK11 | STL | 2009-04-16 | 0.001 | 0.001 | 11144132 |  | No Sample Type | Sample filtered through a 20-25um filter prior to analysis for metals only.
Copper (Diss) (mg/l) |  | Skelbrooke | SK12 | STL | 2009-04-16 | 0.001 | 0.001 | 11144133 |  | No Sample Type | Sample filtered through a 20-25um filter prior to analysis for metals only.
Copper (Diss) (mg/l) |  | Skelbrooke | SK21 | STL | 2009-04-16 | 0.006 | 0.006 | 11144136 |  | No Sample Type | Sample filtered through a 20-25um filter prior to analysis for metals only.
Copper (Diss) (mg/l) |  | Skelbrooke | SKSW01 | STL | 2009-04-16 | 0.005 | 0.005 | 11144137 |  | No Sample Type | Sample filtered through a 20-25um filter prior to analysis for metals only.
Copper (Diss) (mg/l) |  | Skelbrooke | SKSW02 | STL | 2009-04-16 | 0.006 | 0.006 | 11144138 |  | No Sample Type | Sample filtered through a 20-25um filter prior to analysis for metals only.
Copper (Diss) (mg/l) |  | Skelbrooke | SKSW03 | STL | 2009-04-16 | 0.006 | 0.006 | 11144139 |  | No Sample Type | Sample filtered through a 20-25um filter prior to analysis for metals only.
Dissolved Oxygen (Lab) | mg/l | Skelbrooke | SK02 | STL | 2009-04-16 | 6.4 | 6.4 | 11144123 |  | No Sample Type | Sample filtered through a 20-25um filter prior to analysis for metals only.
Dissolved Oxygen (Lab) | mg/l | Skelbrooke | SK03 | STL | 2009-04-16 | 0.5 | 0.5 | 11144124 |  | No Sample Type | Sample filtered through a 20-25um filter prior to analysis for metals only.
Dissolved Oxygen (Lab) | mg/l | Skelbrooke | SK04 | STL | 2009-04-16 | 1.3 | 1.3 | 11144125 |  | No Sample Type | Sample filtered through a 20-25um filter prior to analysis for metals only.
Dissolved Oxygen (Lab) | mg/l | Skelbrooke | SK05 | STL | 2009-04-16 | 3.5 | 3.5 | 11144126 |  | No Sample Type | Sample filtered through a 20-25um filter prior to analysis for metals only.
Dissolved Oxygen (Lab) | mg/l | Skelbrooke | SK06 | STL | 2009-04-16 | 4.9 | 4.9 | 11144127 |  | No Sample Type | Sample filtered through a 20-25um filter prior to analysis for metals only.
Dissolved Oxygen (Lab) | mg/l | Skelbrooke | SK07 | STL | 2009-04-16 | 1.5 | 1.5 | 11144128 |  | No Sample Type | Sample filtered through a 20-25um filter prior to analysis for metals only.
Dissolved Oxygen (Lab) | mg/l | Skelbrooke | SK08 | STL | 2009-04-16 | 4.7 | 4.7 | 11144129 |  | No Sample Type | Sample filtered through a 20-25um filter prior to analysis for metals only.
Dissolved Oxygen (Lab) | mg/l | Skelbrooke | SK09 | STL | 2009-04-16 | 4.4 | 4.4 | 11144130 |  | No Sample Type | Sample filtered through a 20-25um filter prior to analysis for metals only.
Dissolved Oxygen (Lab) | mg/l | Skelbrooke | SK10 | STL | 2009-04-16 | 4.4 | 4.4 | 11144131 |  | No Sample Type | Sample filtered through a 20-25um filter prior to analysis for metals only.
Dissolved Oxygen (Lab) | mg/l | Skelbrooke | SK11 | STL | 2009-04-16 | 2.5 | 2.5 | 11144132 |  | No Sample Type | Sample filtered through a 20-25um filter prior to analysis for metals only.
Dissolved Oxygen (Lab) | mg/l | Skelbrooke | SK12 | STL | 2009-04-16 | 4.9 | 4.9 | 11144133 |  | No Sample Type | Sample filtered through a 20-25um filter prior to analysis for metals only.
Dissolved Oxygen (Lab) | mg/l | Skelbrooke | SK21 | STL | 2009-04-16 | 3.3 | 3.3 | 11144136 |  | No Sample Type | Sample filtered through a 20-25um filter prior to analysis for metals only.
Dissolved Oxygen (Lab) | mg/l | Skelbrooke | SKSW01 | STL | 2009-04-16 | 1.3 | 1.3 | 11144137 |  | No Sample Type | Sample filtered through a 20-25um filter prior to analysis for metals only.
Dissolved Oxygen (Lab) | mg/l | Skelbrooke | SKSW02 | STL | 2009-04-16 | 7.6 | 7.6 | 11144138 |  | No Sample Type | Sample filtered through a 20-25um filter prior to analysis for metals only.
Dissolved Oxygen (Lab) | mg/l | Skelbrooke | SKSW03 | STL | 2009-04-16 | 2.4 | 2.4 | 11144139 |  | No Sample Type | Sample filtered through a 20-25um filter prior to analysis for metals only.
Iron (Diss) (mg/l) |  | Skelbrooke | SK02 | STL | 2009-04-16 | <0.03 | 0.03 | 11144123 |  | No Sample Type | Sample filtered through a 20-25um filter prior to analysis for metals only.
Iron (Diss) (mg/l) |  | Skelbrooke | SK03 | STL | 2009-04-16 | 0.06 | 0.06 | 11144124 |  | No Sample Type | Sample filtered through a 20-25um filter prior to analysis for metals only.
Iron (Diss) (mg/l) |  | Skelbrooke | SK04 | STL | 2009-04-16 | <0.03 | 0.03 | 11144125 |  | No Sample Type | Sample filtered through a 20-25um filter prior to analysis for metals only.
Iron (Diss) (mg/l) |  | Skelbrooke | SK05 | STL | 2009-04-16 | <0.03 | 0.03 | 11144126 |  | No Sample Type | Sample filtered through a 20-25um filter prior to analysis for metals only.
Iron (Diss) (mg/l) |  | Skelbrooke | SK06 | STL | 2009-04-16 | 0.05 | 0.05 | 11144127 |  | No Sample Type | Sample filtered through a 20-25um filter prior to analysis for metals only.
Iron (Diss) (mg/l) |  | Skelbrooke | SK07 | STL | 2009-04-16 | 0.07 | 0.07 | 11144128 |  | No Sample Type | Sample filtered through a 20-25um filter prior to analysis for metals only.
Iron (Diss) (mg/l) |  | Skelbrooke | SK08 | STL | 2009-04-16 | 0.03 | 0.03 | 11144129 |  | No Sample Type | Sample filtered through a 20-25um filter prior to analysis for metals only.
Iron (Diss) (mg/l) |  | Skelbrooke | SK09 | STL | 2009-04-16 | 0.03 | 0.03 | 11144130 |  | No Sample Type | Sample filtered through a 20-25um filter prior to analysis for metals only.
Iron (Diss) (mg/l) |  | Skelbrooke | SK10 | STL | 2009-04-16 | 0.13 | 0.13 | 11144131 |  | No Sample Type | Sample filtered through a 20-25um filter prior to analysis for metals only.
Iron (Diss) (mg/l) |  | Skelbrooke | SK11 | STL | 2009-04-16 | 0.05 | 0.05 | 11144132 |  | No Sample Type | Sample filtered through a 20-25um filter prior to analysis for metals only.
Iron (Diss) (mg/l) |  | Skelbrooke | SK12 | STL | 2009-04-16 | 0.06 | 0.06 | 11144133 |  | No Sample Type | Sample filtered through a 20-25um filter prior to analysis for metals only.
Iron (Diss) (mg/l) |  | Skelbrooke | SK21 | STL | 2009-04-16 | <0.03 | 0.03 | 11144136 |  | No Sample Type | Sample filtered through a 20-25um filter prior to analysis for metals only.
Iron (Diss) (mg/l) |  | Skelbrooke | SKSW01 | STL | 2009-04-16 | 0.04 | 0.04 | 11144137 |  | No Sample Type | Sample filtered through a 20-25um filter prior to analysis for metals only.
Iron (Diss) (mg/l) |  | Skelbrooke | SKSW02 | STL | 2009-04-16 | 0.04 | 0.04 | 11144138 |  | No Sample Type | Sample filtered through a 20-25um filter prior to analysis for metals only.
Iron (Diss) (mg/l) |  | Skelbrooke | SKSW03 | STL | 2009-04-16 | 0.05 | 0.05 | 11144139 |  | No Sample Type | Sample filtered through a 20-25um filter prior to analysis for metals only.
Lead (Diss) (mg/l) |  | Skelbrooke | SK02 | STL | 2009-04-16 | 0.005 | 0.005 | 11144123 |  | No Sample Type | Sample filtered through a 20-25um filter prior to analysis for metals only.
Lead (Diss) (mg/l) |  | Skelbrooke | SK03 | STL | 2009-04-16 | 0.006 | 0.006 | 11144124 |  | No Sample Type | Sample filtered through a 20-25um filter prior to analysis for metals only.
Lead (Diss) (mg/l) |  | Skelbrooke | SK04 | STL | 2009-04-16 | <0.002 | 0.002 | 11144125 |  | No Sample Type | Sample filtered through a 20-25um filter prior to analysis for metals only.
Lead (Diss) (mg/l) |  | Skelbrooke | SK05 | STL | 2009-04-16 | 0.005 | 0.005 | 11144126 |  | No Sample Type | Sample filtered through a 20-25um filter prior to analysis for metals only.
Lead (Diss) (mg/l) |  | Skelbrooke | SK06 | STL | 2009-04-16 | 0.005 | 0.005 | 11144127 |  | No Sample Type | Sample filtered through a 20-25um filter prior to analysis for metals only.
Lead (Diss) (mg/l) |  | Skelbrooke | SK07 | STL | 2009-04-16 | 0.003 | 0.003 | 11144128 |  | No Sample Type | Sample filtered through a 20-25um filter prior to analysis for metals only.
Lead (Diss) (mg/l) |  | Skelbrooke | SK08 | STL | 2009-04-16 | 0.029 | 0.029 | 11144129 |  | No Sample Type | Sample filtered through a 20-25um filter prior to analysis for metals only.
Lead (Diss) (mg/l) |  | Skelbrooke | SK09 | STL | 2009-04-16 | 0.023 | 0.023 | 11144130 |  | No Sample Type | Sample filtered through a 20-25um filter prior to analysis for metals only.
Lead (Diss) (mg/l) |  | Skelbrooke | SK10 | STL | 2009-04-16 | 0.033 | 0.033 | 11144131 |  | No Sample Type | Sample filtered through a 20-25um filter prior to analysis for metals only.
Lead (Diss) (mg/l) |  | Skelbrooke | SK11 | STL | 2009-04-16 | 0.03 | 0.03 | 11144132 |  | No Sample Type | Sample filtered through a 20-25um filter prior to analysis for metals only.
Lead (Diss) (mg/l) |  | Skelbrooke | SK12 | STL | 2009-04-16 | 0.053 | 0.053 | 11144133 |  | No Sample Type | Sample filtered through a 20-25um filter prior to analysis for metals only.
Lead (Diss) (mg/l) |  | Skelbrooke | SK21 | STL | 2009-04-16 | 0.002 | 0.002 | 11144136 |  | No Sample Type | Sample filtered through a 20-25um filter prior to analysis for metals only.
Lead (Diss) (mg/l) |  | Skelbrooke | SKSW01 | STL | 2009-04-16 | 0.037 | 0.037 | 11144137 |  | No Sample Type | Sample filtered through a 20-25um filter prior to analysis for metals only.
Lead (Diss) (mg/l) |  | Skelbrooke | SKSW02 | STL | 2009-04-16 | 0.021 | 0.021 | 11144138 |  | No Sample Type | Sample filtered through a 20-25um filter prior to analysis for metals only.
Lead (Diss) (mg/l) |  | Skelbrooke | SKSW03 | STL | 2009-04-16 | 0.028 | 0.028 | 11144139 |  | No Sample Type | Sample filtered through a 20-25um filter prior to analysis for metals only.
m,p-xylene (ug/l) |  | Skelbrooke | SK02 | STL | 2009-04-16 | <0.10 | 0.1 | 11144123 |  | No Sample Type | Sample filtered through a 20-25um filter prior to analysis for metals only.
m,p-xylene (ug/l) |  | Skelbrooke | SK03 | STL | 2009-04-16 | <0.10 | 0.1 | 11144124 |  | No Sample Type | Sample filtered through a 20-25um filter prior to analysis for metals only.
m,p-xylene (ug/l) |  | Skelbrooke | SKSW03 | STL | 2009-04-16 | <0.10 | 0.1 | 11144139 |  | No Sample Type | Sample filtered through a 20-25um filter prior to analysis for metals only.
Magnesium (Diss) (mg/l) |  | Skelbrooke | SK02 | STL | 2009-04-16 | 96 | 96 | 11144123 |  | No Sample Type | Sample filtered through a 20-25um filter prior to analysis for metals only.
Magnesium (Diss) (mg/l) |  | Skelbrooke | SK03 | STL | 2009-04-16 | 113 | 113 | 11144124 |  | No Sample Type | Sample filtered through a 20-25um filter prior to analysis for metals only.
Magnesium (Diss) (mg/l) |  | Skelbrooke | SK04 | STL | 2009-04-16 | 97 | 97 | 11144125 |  | No Sample Type | Sample filtered through a 20-25um filter prior to analysis for metals only.
Magnesium (Diss) (mg/l) |  | Skelbrooke | SK05 | STL | 2009-04-16 | 93 | 93 | 11144126 |  | No Sample Type | Sample filtered through a 20-25um filter prior to analysis for metals only.
Magnesium (Diss) (mg/l) |  | Skelbrooke | SK06 | STL | 2009-04-16 | 71 | 71 | 11144127 |  | No Sample Type | Sample filtered through a 20-25um filter prior to analysis for metals only.
Magnesium (Diss) (mg/l) |  | Skelbrooke | SK07 | STL | 2009-04-16 | 63 | 63 | 11144128 |  | No Sample Type | Sample filtered through a 20-25um filter prior to analysis for metals only.
Magnesium (Diss) (mg/l) |  | Skelbrooke | SK08 | STL | 2009-04-16 | 59 | 59 | 11144129 |  | No Sample Type | Sample filtered through a 20-25um filter prior to analysis for metals only.
Magnesium (Diss) (mg/l) |  | Skelbrooke | SK09 | STL | 2009-04-16 | 79 | 79 | 11144130 |  | No Sample Type | Sample filtered through a 20-25um filter prior to analysis for metals only.
Magnesium (Diss) (mg/l) |  | Skelbrooke | SK10 | STL | 2009-04-16 | 107 | 107 | 11144131 |  | No Sample Type | Sample filtered through a 20-25um filter prior to analysis for metals only.
Magnesium (Diss) (mg/l) |  | Skelbrooke | SK11 | STL | 2009-04-16 | 77 | 77 | 11144132 |  | No Sample Type | Sample filtered through a 20-25um filter prior to analysis for metals only.
Magnesium (Diss) (mg/l) |  | Skelbrooke | SK12 | STL | 2009-04-16 | 134 | 134 | 11144133 |  | No Sample Type | Sample filtered through a 20-25um filter prior to analysis for metals only.
Magnesium (Diss) (mg/l) |  | Skelbrooke | SK21 | STL | 2009-04-16 | 65 | 65 | 11144136 |  | No Sample Type | Sample filtered through a 20-25um filter prior to analysis for metals only.
Magnesium (Diss) (mg/l) |  | Skelbrooke | SKSW01 | STL | 2009-04-16 | 68 | 68 | 11144137 |  | No Sample Type | Sample filtered through a 20-25um filter prior to analysis for metals only.
Magnesium (Diss) (mg/l) |  | Skelbrooke | SKSW02 | STL | 2009-04-16 | 87 | 87 | 11144138 |  | No Sample Type | Sample filtered through a 20-25um filter prior to analysis for metals only.
Magnesium (Diss) (mg/l) |  | Skelbrooke | SKSW03 | STL | 2009-04-16 | 67 | 67 | 11144139 |  | No Sample Type | Sample filtered through a 20-25um filter prior to analysis for metals only.
Manganese (Diss) (mg/l) |  | Skelbrooke | SK02 | STL | 2009-04-16 | 0.07 | 0.07 | 11144123 |  | No Sample Type | Sample filtered through a 20-25um filter prior to analysis for metals only.
Manganese (Diss) (mg/l) |  | Skelbrooke | SK03 | STL | 2009-04-16 | 0.88 | 0.88 | 11144124 |  | No Sample Type | Sample filtered through a 20-25um filter prior to analysis for metals only.
Manganese (Diss) (mg/l) |  | Skelbrooke | SK04 | STL | 2009-04-16 | 0.59 | 0.59 | 11144125 |  | No Sample Type | Sample filtered through a 20-25um filter prior to analysis for metals only.
Manganese (Diss) (mg/l) |  | Skelbrooke | SK05 | STL | 2009-04-16 | 0.17 | 0.17 | 11144126 |  | No Sample Type | Sample filtered through a 20-25um filter prior to analysis for metals only.
Manganese (Diss) (mg/l) |  | Skelbrooke | SK06 | STL | 2009-04-16 | 0.43 | 0.43 | 11144127 |  | No Sample Type | Sample filtered through a 20-25um filter prior to analysis for metals only.
Manganese (Diss) (mg/l) |  | Skelbrooke | SK07 | STL | 2009-04-16 | 0.15 | 0.15 | 11144128 |  | No Sample Type | Sample filtered through a 20-25um filter prior to analysis for metals only.
Manganese (Diss) (mg/l) |  | Skelbrooke | SK08 | STL | 2009-04-16 | 0.044 | 0.044 | 11144129 |  | No Sample Type | Sample filtered through a 20-25um filter prior to analysis for metals only.
Manganese (Diss) (mg/l) |  | Skelbrooke | SK09 | STL | 2009-04-16 | 0.077 | 0.077 | 11144130 |  | No Sample Type | Sample filtered through a 20-25um filter prior to analysis for metals only.
Manganese (Diss) (mg/l) |  | Skelbrooke | SK10 | STL | 2009-04-16 | 0.084 | 0.084 | 11144131 |  | No Sample Type | Sample filtered through a 20-25um filter prior to analysis for metals only.
Manganese (Diss) (mg/l) |  | Skelbrooke | SK11 | STL | 2009-04-16 | 0.15 | 0.15 | 11144132 |  | No Sample Type | Sample filtered through a 20-25um filter prior to analysis for metals only.
Manganese (Diss) (mg/l) |  | Skelbrooke | SK12 | STL | 2009-04-16 | 0.37 | 0.37 | 11144133 |  | No Sample Type | Sample filtered through a 20-25um filter prior to analysis for metals only.
Manganese (Diss) (mg/l) |  | Skelbrooke | SK21 | STL | 2009-04-16 | 0.051 | 0.051 | 11144136 |  | No Sample Type | Sample filtered through a 20-25um filter prior to analysis for metals only.
Manganese (Diss) (mg/l) |  | Skelbrooke | SKSW01 | STL | 2009-04-16 | 0.2 | 0.2 | 11144137 |  | No Sample Type | Sample filtered through a 20-25um filter prior to analysis for metals only.
Manganese (Diss) (mg/l) |  | Skelbrooke | SKSW02 | STL | 2009-04-16 | 0.078 | 0.078 | 11144138 |  | No Sample Type | Sample filtered through a 20-25um filter prior to analysis for metals only.
Manganese (Diss) (mg/l) |  | Skelbrooke | SKSW03 | STL | 2009-04-16 | 0.059 | 0.059 | 11144139 |  | No Sample Type | Sample filtered through a 20-25um filter prior to analysis for metals only.
MCPP (Mecoprop) (UG/L) |  | Skelbrooke | SK02 | STL | 2009-04-16 | <0.04 | 0.04 | 11144123 |  | No Sample Type | Sample filtered through a 20-25um filter prior to analysis for metals only.
MCPP (Mecoprop) (UG/L) |  | Skelbrooke | SK03 | STL | 2009-04-16 | <0.04 | 0.04 | 11144124 |  | No Sample Type | Sample filtered through a 20-25um filter prior to analysis for metals only.
MCPP (Mecoprop) (UG/L) |  | Skelbrooke | SKSW03 | STL | 2009-04-16 | 0.09 | 0.09 | 11144139 |  | No Sample Type | Sample filtered through a 20-25um filter prior to analysis for metals only.
Nickel (Diss) (mg/l) |  | Skelbrooke | SK02 | STL | 2009-04-16 | 0.0012 | 0.0012 | 11144123 |  | No Sample Type | Sample filtered through a 20-25um filter prior to analysis for metals only.
Nickel (Diss) (mg/l) |  | Skelbrooke | SK03 | STL | 2009-04-16 | 0.0016 | 0.0016 | 11144124 |  | No Sample Type | Sample filtered through a 20-25um filter prior to analysis for metals only.
Nickel (Diss) (mg/l) |  | Skelbrooke | SK04 | STL | 2009-04-16 | 0.0028 | 0.0028 | 11144125 |  | No Sample Type | Sample filtered through a 20-25um filter prior to analysis for metals only.
Nickel (Diss) (mg/l) |  | Skelbrooke | SK05 | STL | 2009-04-16 | <0.0009 | 0.0009 | 11144126 |  | No Sample Type | Sample filtered through a 20-25um filter prior to analysis for metals only.
Nickel (Diss) (mg/l) |  | Skelbrooke | SK06 | STL | 2009-04-16 | 0.0016 | 0.0016 | 11144127 |  | No Sample Type | Sample filtered through a 20-25um filter prior to analysis for metals only.
Nickel (Diss) (mg/l) |  | Skelbrooke | SK07 | STL | 2009-04-16 | 0.0013 | 0.0013 | 11144128 |  | No Sample Type | Sample filtered through a 20-25um filter prior to analysis for metals only.
Nickel (Diss) (mg/l) |  | Skelbrooke | SK08 | STL | 2009-04-16 | <0.0009 | 0.0009 | 11144129 |  | No Sample Type | Sample filtered through a 20-25um filter prior to analysis for metals only.
Nickel (Diss) (mg/l) |  | Skelbrooke | SK09 | STL | 2009-04-16 | <0.0009 | 0.0009 | 11144130 |  | No Sample Type | Sample filtered through a 20-25um filter prior to analysis for metals only.
Nickel (Diss) (mg/l) |  | Skelbrooke | SK10 | STL | 2009-04-16 | 0.0021 | 0.0021 | 11144131 |  | No Sample Type | Sample filtered through a 20-25um filter prior to analysis for metals only.
Nickel (Diss) (mg/l) |  | Skelbrooke | SK11 | STL | 2009-04-16 | 0.0016 | 0.0016 | 11144132 |  | No Sample Type | Sample filtered through a 20-25um filter prior to analysis for metals only.
Nickel (Diss) (mg/l) |  | Skelbrooke | SK12 | STL | 2009-04-16 | 0.0014 | 0.0014 | 11144133 |  | No Sample Type | Sample filtered through a 20-25um filter prior to analysis for metals only.
Nickel (Diss) (mg/l) |  | Skelbrooke | SK21 | STL | 2009-04-16 | <0.0009 | 0.0009 | 11144136 |  | No Sample Type | Sample filtered through a 20-25um filter prior to analysis for metals only.
Nickel (Diss) (mg/l) |  | Skelbrooke | SKSW01 | STL | 2009-04-16 | 0.002 | 0.002 | 11144137 |  | No Sample Type | Sample filtered through a 20-25um filter prior to analysis for metals only.
Nickel (Diss) (mg/l) |  | Skelbrooke | SKSW02 | STL | 2009-04-16 | 0.0019 | 0.0019 | 11144138 |  | No Sample Type | Sample filtered through a 20-25um filter prior to analysis for metals only.
Nickel (Diss) (mg/l) |  | Skelbrooke | SKSW03 | STL | 2009-04-16 | 0.0027 | 0.0027 | 11144139 |  | No Sample Type | Sample filtered through a 20-25um filter prior to analysis for metals only.
pH (Field) |  | Skelbrooke | SK02 | enitial | 2009-04-16 | 7.1 | 7.1 |  |  | No Sample Type
pH (Field) |  | Skelbrooke | SK03 | enitial | 2009-04-16 | 7.39 | 7.39 |  |  | No Sample Type
pH (Field) |  | Skelbrooke | SK04 | enitial | 2009-04-16 | 7.57 | 7.57 |  |  | No Sample Type
pH (Field) |  | Skelbrooke | SK05 | enitial | 2009-04-16 | 7.67 | 7.67 |  |  | No Sample Type
pH (Field) |  | Skelbrooke | SK06 | enitial | 2009-04-16 | 8.07 | 8.07 |  |  | No Sample Type
pH (Field) |  | Skelbrooke | SK07 | enitial | 2009-04-16 | 7.93 | 7.93 |  |  | No Sample Type
pH (Field) |  | Skelbrooke | SK08 | enitial | 2009-04-16 | 7.14 | 7.14 |  |  | No Sample Type
pH (Field) |  | Skelbrooke | SK09 | enitial | 2009-04-16 | 7.83 | 7.83 |  |  | No Sample Type
pH (Field) |  | Skelbrooke | SK10 | enitial | 2009-04-16 | 7.57 | 7.57 |  |  | No Sample Type
pH (Field) |  | Skelbrooke | SK11 | enitial | 2009-04-16 | 7.5 | 7.5 |  |  | No Sample Type
pH (Field) |  | Skelbrooke | SK12 | enitial | 2009-04-16 | 7.21 | 7.21 |  |  | No Sample Type
pH (Field) |  | Skelbrooke | SK21 | enitial | 2009-04-16 | 7.36 | 7.36 |  |  | No Sample Type
pH (Field) |  | Skelbrooke | SKSW01 | enitial | 2009-04-16 | 6.96 | 6.96 |  |  | No Sample Type
pH (Field) |  | Skelbrooke | SKSW02 | enitial | 2009-04-16 | 7.78 | 7.78 |  |  | No Sample Type
pH (Field) |  | Skelbrooke | SKSW03 | enitial | 2009-04-16 | 7.32 | 7.32 |  |  | No Sample Type
pH (Lab) |  | Skelbrooke | SK02 | STL | 2009-04-16 | 7.6 | 7.6 | 11144123 |  | No Sample Type | Sample filtered through a 20-25um filter prior to analysis for metals only.
pH (Lab) |  | Skelbrooke | SK03 | STL | 2009-04-16 | 7.4 | 7.4 | 11144124 |  | No Sample Type | Sample filtered through a 20-25um filter prior to analysis for metals only.
pH (Lab) |  | Skelbrooke | SK04 | STL | 2009-04-16 | 7.5 | 7.5 | 11144125 |  | No Sample Type | Sample filtered through a 20-25um filter prior to analysis for metals only.
pH (Lab) |  | Skelbrooke | SK05 | STL | 2009-04-16 | 7.4 | 7.4 | 11144126 |  | No Sample Type | Sample filtered through a 20-25um filter prior to analysis for metals only.
pH (Lab) |  | Skelbrooke | SK06 | STL | 2009-04-16 | 7.6 | 7.6 | 11144127 |  | No Sample Type | Sample filtered through a 20-25um filter prior to analysis for metals only.
pH (Lab) |  | Skelbrooke | SK07 | STL | 2009-04-16 | 7.5 | 7.5 | 11144128 |  | No Sample Type | Sample filtered through a 20-25um filter prior to analysis for metals only.
pH (Lab) |  | Skelbrooke | SK08 | STL | 2009-04-16 | 7.5 | 7.5 | 11144129 |  | No Sample Type | Sample filtered through a 20-25um filter prior to analysis for metals only.
pH (Lab) |  | Skelbrooke | SK09 | STL | 2009-04-16 | 7.6 | 7.6 | 11144130 |  | No Sample Type | Sample filtered through a 20-25um filter prior to analysis for metals only.
pH (Lab) |  | Skelbrooke | SK10 | STL | 2009-04-16 | 7.4 | 7.4 | 11144131 |  | No Sample Type | Sample filtered through a 20-25um filter prior to analysis for metals only.
pH (Lab) |  | Skelbrooke | SK11 | STL | 2009-04-16 | 7.5 | 7.5 | 11144132 |  | No Sample Type | Sample filtered through a 20-25um filter prior to analysis for metals only.
pH (Lab) |  | Skelbrooke | SK12 | STL | 2009-04-16 | 7.4 | 7.4 | 11144133 |  | No Sample Type | Sample filtered through a 20-25um filter prior to analysis for metals only.
pH (Lab) |  | Skelbrooke | SK21 | STL | 2009-04-16 | 7.5 | 7.5 | 11144136 |  | No Sample Type | Sample filtered through a 20-25um filter prior to analysis for metals only.
pH (Lab) |  | Skelbrooke | SKSW01 | STL | 2009-04-16 | 7.2 | 7.2 | 11144137 |  | No Sample Type | Sample filtered through a 20-25um filter prior to analysis for metals only.
pH (Lab) |  | Skelbrooke | SKSW02 | STL | 2009-04-16 | 7.8 | 7.8 | 11144138 |  | No Sample Type | Sample filtered through a 20-25um filter prior to analysis for metals only.
pH (Lab) |  | Skelbrooke | SKSW03 | STL | 2009-04-16 | 7.4 | 7.4 | 11144139 |  | No Sample Type | Sample filtered through a 20-25um filter prior to analysis for metals only.
Potassium (Diss) (mg/l) |  | Skelbrooke | SK02 | STL | 2009-04-16 | 1.12 | 1.12 | 11144123 |  | No Sample Type | Sample filtered through a 20-25um filter prior to analysis for metals only.
Potassium (Diss) (mg/l) |  | Skelbrooke | SK03 | STL | 2009-04-16 | 6.94 | 6.94 | 11144124 |  | No Sample Type | Sample filtered through a 20-25um filter prior to analysis for metals only.
Potassium (Diss) (mg/l) |  | Skelbrooke | SK04 | STL | 2009-04-16 | 2.73 | 2.73 | 11144125 |  | No Sample Type | Sample filtered through a 20-25um filter prior to analysis for metals only.
Potassium (Diss) (mg/l) |  | Skelbrooke | SK05 | STL | 2009-04-16 | 7.75 | 7.75 | 11144126 |  | No Sample Type | Sample filtered through a 20-25um filter prior to analysis for metals only.
Potassium (Diss) (mg/l) |  | Skelbrooke | SK06 | STL | 2009-04-16 | 5.77 | 5.77 | 11144127 |  | No Sample Type | Sample filtered through a 20-25um filter prior to analysis for metals only.
Potassium (Diss) (mg/l) |  | Skelbrooke | SK07 | STL | 2009-04-16 | 3.45 | 3.45 | 11144128 |  | No Sample Type | Sample filtered through a 20-25um filter prior to analysis for metals only.
Potassium (Diss) (mg/l) |  | Skelbrooke | SK08 | STL | 2009-04-16 | 1.75 | 1.75 | 11144129 |  | No Sample Type | Sample filtered through a 20-25um filter prior to analysis for metals only.
Potassium (Diss) (mg/l) |  | Skelbrooke | SK09 | STL | 2009-04-16 | 3.21 | 3.21 | 11144130 |  | No Sample Type | Sample filtered through a 20-25um filter prior to analysis for metals only.
Potassium (Diss) (mg/l) |  | Skelbrooke | SK10 | STL | 2009-04-16 | 3.95 | 3.95 | 11144131 |  | No Sample Type | Sample filtered through a 20-25um filter prior to analysis for metals only.
Potassium (Diss) (mg/l) |  | Skelbrooke | SK11 | STL | 2009-04-16 | 9.35 | 9.35 | 11144132 |  | No Sample Type | Sample filtered through a 20-25um filter prior to analysis for metals only.
Potassium (Diss) (mg/l) |  | Skelbrooke | SK12 | STL | 2009-04-16 | 2.27 | 2.27 | 11144133 |  | No Sample Type | Sample filtered through a 20-25um filter prior to analysis for metals only.
Potassium (Diss) (mg/l) |  | Skelbrooke | SK21 | STL | 2009-04-16 | 2.69 | 2.69 | 11144136 |  | No Sample Type | Sample filtered through a 20-25um filter prior to analysis for metals only.
Potassium (Diss) (mg/l) |  | Skelbrooke | SKSW01 | STL | 2009-04-16 | 2.12 | 2.12 | 11144137 |  | No Sample Type | Sample filtered through a 20-25um filter prior to analysis for metals only.
Potassium (Diss) (mg/l) |  | Skelbrooke | SKSW02 | STL | 2009-04-16 | 5.87 | 5.87 | 11144138 |  | No Sample Type | Sample filtered through a 20-25um filter prior to analysis for metals only.
Potassium (Diss) (mg/l) |  | Skelbrooke | SKSW03 | STL | 2009-04-16 | 9.07 | 9.07 | 11144139 |  | No Sample Type | Sample filtered through a 20-25um filter prior to analysis for metals only.
Sodium (Diss) (mg/l) |  | Skelbrooke | SK02 | STL | 2009-04-16 | 84 | 84 | 11144123 |  | No Sample Type | Sample filtered through a 20-25um filter prior to analysis for metals only.
Sodium (Diss) (mg/l) |  | Skelbrooke | SK03 | STL | 2009-04-16 | 18 | 18 | 11144124 |  | No Sample Type | Sample filtered through a 20-25um filter prior to analysis for metals only.
Sodium (Diss) (mg/l) |  | Skelbrooke | SK04 | STL | 2009-04-16 | 19 | 19 | 11144125 |  | No Sample Type | Sample filtered through a 20-25um filter prior to analysis for metals only.
Sodium (Diss) (mg/l) |  | Skelbrooke | SK05 | STL | 2009-04-16 | 20 | 20 | 11144126 |  | No Sample Type | Sample filtered through a 20-25um filter prior to analysis for metals only.
Sodium (Diss) (mg/l) |  | Skelbrooke | SK06 | STL | 2009-04-16 | 26 | 26 | 11144127 |  | No Sample Type | Sample filtered through a 20-25um filter prior to analysis for metals only.
Sodium (Diss) (mg/l) |  | Skelbrooke | SK07 | STL | 2009-04-16 | 23 | 23 | 11144128 |  | No Sample Type | Sample filtered through a 20-25um filter prior to analysis for metals only.
Sodium (Diss) (mg/l) |  | Skelbrooke | SK08 | STL | 2009-04-16 | 32 | 32 | 11144129 |  | No Sample Type | Sample filtered through a 20-25um filter prior to analysis for metals only.
Sodium (Diss) (mg/l) |  | Skelbrooke | SK09 | STL | 2009-04-16 | 18 | 18 | 11144130 |  | No Sample Type | Sample filtered through a 20-25um filter prior to analysis for metals only.
Sodium (Diss) (mg/l) |  | Skelbrooke | SK10 | STL | 2009-04-16 | 26 | 26 | 11144131 |  | No Sample Type | Sample filtered through a 20-25um filter prior to analysis for metals only.
Sodium (Diss) (mg/l) |  | Skelbrooke | SK11 | STL | 2009-04-16 | 24 | 24 | 11144132 |  | No Sample Type | Sample filtered through a 20-25um filter prior to analysis for metals only.
Sodium (Diss) (mg/l) |  | Skelbrooke | SK12 | STL | 2009-04-16 | 21 | 21 | 11144133 |  | No Sample Type | Sample filtered through a 20-25um filter prior to analysis for metals only.
Sodium (Diss) (mg/l) |  | Skelbrooke | SK21 | STL | 2009-04-16 | 35 | 35 | 11144136 |  | No Sample Type | Sample filtered through a 20-25um filter prior to analysis for metals only.
Sodium (Diss) (mg/l) |  | Skelbrooke | SKSW01 | STL | 2009-04-16 | 34 | 34 | 11144137 |  | No Sample Type | Sample filtered through a 20-25um filter prior to analysis for metals only.
Sodium (Diss) (mg/l) |  | Skelbrooke | SKSW02 | STL | 2009-04-16 | 36 | 36 | 11144138 |  | No Sample Type | Sample filtered through a 20-25um filter prior to analysis for metals only.
Sodium (Diss) (mg/l) |  | Skelbrooke | SKSW03 | STL | 2009-04-16 | 42 | 42 | 11144139 |  | No Sample Type | Sample filtered through a 20-25um filter prior to analysis for metals only.
Suspended Solids (mg/l) |  | Skelbrooke | SKSW01 | STL | 2009-04-16 | 14 | 14 | 11144137 |  | No Sample Type | Sample filtered through a 20-25um filter prior to analysis for metals only.
Suspended Solids (mg/l) |  | Skelbrooke | SKSW02 | STL | 2009-04-16 | 3630 | 3630 | 11144138 |  | No Sample Type | Sample filtered through a 20-25um filter prior to analysis for metals only.
Suspended Solids (mg/l) |  | Skelbrooke | SKSW03 | STL | 2009-04-16 | 123 | 123 | 11144139 |  | No Sample Type | Sample filtered through a 20-25um filter prior to analysis for metals only.
Toluene (ug/l) |  | Skelbrooke | SK02 | STL | 2009-04-16 | <0.10 | 0.1 | 11144123 |  | No Sample Type | Sample filtered through a 20-25um filter prior to analysis for metals only.
Toluene (ug/l) |  | Skelbrooke | SK03 | STL | 2009-04-16 | <0.10 | 0.1 | 11144124 |  | No Sample Type | Sample filtered through a 20-25um filter prior to analysis for metals only.
Toluene (ug/l) |  | Skelbrooke | SKSW03 | STL | 2009-04-16 | <0.10 | 0.1 | 11144139 |  | No Sample Type | Sample filtered through a 20-25um filter prior to analysis for metals only.
Total Organic Carbon (mg/l) |  | Skelbrooke | SK02 | STL | 2009-04-16 | 3.58 | 3.58 | 11144123 |  | No Sample Type | Sample filtered through a 20-25um filter prior to analysis for metals only.
Total Organic Carbon (mg/l) |  | Skelbrooke | SK03 | STL | 2009-04-16 | 4.69 | 4.69 | 11144124 |  | No Sample Type | Sample filtered through a 20-25um filter prior to analysis for metals only.
Total Organic Carbon (mg/l) |  | Skelbrooke | SK04 | STL | 2009-04-16 | 12 | 12 | 11144125 |  | No Sample Type | Sample filtered through a 20-25um filter prior to analysis for metals only.
Total Organic Carbon (mg/l) |  | Skelbrooke | SK05 | STL | 2009-04-16 | 5.08 | 5.08 | 11144126 |  | No Sample Type | Sample filtered through a 20-25um filter prior to analysis for metals only.
Total Organic Carbon (mg/l) |  | Skelbrooke | SK06 | STL | 2009-04-16 | 5.15 | 5.15 | 11144127 |  | No Sample Type | Sample filtered through a 20-25um filter prior to analysis for metals only.
Total Organic Carbon (mg/l) |  | Skelbrooke | SK07 | STL | 2009-04-16 | 4.94 | 4.94 | 11144128 |  | No Sample Type | Sample filtered through a 20-25um filter prior to analysis for metals only.
Total Organic Carbon (mg/l) |  | Skelbrooke | SK08 | STL | 2009-04-16 | 3.38 | 3.38 | 11144129 |  | No Sample Type | Sample filtered through a 20-25um filter prior to analysis for metals only.
Total Organic Carbon (mg/l) |  | Skelbrooke | SK09 | STL | 2009-04-16 | 5.48 | 5.48 | 11144130 |  | No Sample Type | Sample filtered through a 20-25um filter prior to analysis for metals only.
Total Organic Carbon (mg/l) |  | Skelbrooke | SK10 | STL | 2009-04-16 | 6.55 | 6.55 | 11144131 |  | No Sample Type | Sample filtered through a 20-25um filter prior to analysis for metals only.
Total Organic Carbon (mg/l) |  | Skelbrooke | SK11 | STL | 2009-04-16 | 7.43 | 7.43 | 11144132 |  | No Sample Type | Sample filtered through a 20-25um filter prior to analysis for metals only.
Total Organic Carbon (mg/l) |  | Skelbrooke | SK12 | STL | 2009-04-16 | 4.25 | 4.25 | 11144133 |  | No Sample Type | Sample filtered through a 20-25um filter prior to analysis for metals only.
Total Organic Carbon (mg/l) |  | Skelbrooke | SK21 | STL | 2009-04-16 | 2.16 | 2.16 | 11144136 |  | No Sample Type | Sample filtered through a 20-25um filter prior to analysis for metals only.
Total Organic Carbon (mg/l) |  | Skelbrooke | SKSW01 | STL | 2009-04-16 | 3.31 | 3.31 | 11144137 |  | No Sample Type | Sample filtered through a 20-25um filter prior to analysis for metals only.
Total Organic Carbon (mg/l) |  | Skelbrooke | SKSW02 | STL | 2009-04-16 | 5.39 | 5.39 | 11144138 |  | No Sample Type | Sample filtered through a 20-25um filter prior to analysis for metals only.
Total Organic Carbon (mg/l) |  | Skelbrooke | SKSW03 | STL | 2009-04-16 | 5.54 | 5.54 | 11144139 |  | No Sample Type | Sample filtered through a 20-25um filter prior to analysis for metals only.
Total Oxidised Nitrogen (mg/l) |  | Skelbrooke | SK02 | STL | 2009-04-16 | 1.6 | 1.6 | 11144123 |  | No Sample Type | Sample filtered through a 20-25um filter prior to analysis for metals only.
Total Oxidised Nitrogen (mg/l) |  | Skelbrooke | SK03 | STL | 2009-04-16 | <0.3 | 0.3 | 11144124 |  | No Sample Type | Sample filtered through a 20-25um filter prior to analysis for metals only.
Total Oxidised Nitrogen (mg/l) |  | Skelbrooke | SK04 | STL | 2009-04-16 | 0.4 | 0.4 | 11144125 |  | No Sample Type | Sample filtered through a 20-25um filter prior to analysis for metals only.
Total Oxidised Nitrogen (mg/l) |  | Skelbrooke | SK05 | STL | 2009-04-16 | 0.6 | 0.6 | 11144126 |  | No Sample Type | Sample filtered through a 20-25um filter prior to analysis for metals only.
Total Oxidised Nitrogen (mg/l) |  | Skelbrooke | SK06 | STL | 2009-04-16 | 0.6 | 0.6 | 11144127 |  | No Sample Type | Sample filtered through a 20-25um filter prior to analysis for metals only.
Total Oxidised Nitrogen (mg/l) |  | Skelbrooke | SK07 | STL | 2009-04-16 | 0.9 | 0.9 | 11144128 |  | No Sample Type | Sample filtered through a 20-25um filter prior to analysis for metals only.
Total Oxidised Nitrogen (mg/l) |  | Skelbrooke | SK08 | STL | 2009-04-16 | 21.6 | 21.6 | 11144129 |  | No Sample Type | Sample filtered through a 20-25um filter prior to analysis for metals only.
Total Oxidised Nitrogen (mg/l) |  | Skelbrooke | SK09 | STL | 2009-04-16 | 11.2 | 11.2 | 11144130 |  | No Sample Type | Sample filtered through a 20-25um filter prior to analysis for metals only.
Total Oxidised Nitrogen (mg/l) |  | Skelbrooke | SK10 | STL | 2009-04-16 | 6 | 6 | 11144131 |  | No Sample Type | Sample filtered through a 20-25um filter prior to analysis for metals only.
Total Oxidised Nitrogen (mg/l) |  | Skelbrooke | SK11 | STL | 2009-04-16 | 6.1 | 6.1 | 11144132 |  | No Sample Type | Sample filtered through a 20-25um filter prior to analysis for metals only.
Total Oxidised Nitrogen (mg/l) |  | Skelbrooke | SK12 | STL | 2009-04-16 | 3.9 | 3.9 | 11144133 |  | No Sample Type | Sample filtered through a 20-25um filter prior to analysis for metals only.
Total Oxidised Nitrogen (mg/l) |  | Skelbrooke | SK21 | STL | 2009-04-16 | 21.7 | 21.7 | 11144136 |  | No Sample Type | Sample filtered through a 20-25um filter prior to analysis for metals only.
Total Oxidised Nitrogen (mg/l) |  | Skelbrooke | SKSW01 | STL | 2009-04-16 | 12 | 12 | 11144137 |  | No Sample Type | Sample filtered through a 20-25um filter prior to analysis for metals only.
Total Oxidised Nitrogen (mg/l) |  | Skelbrooke | SKSW02 | STL | 2009-04-16 | 4.9 | 4.9 | 11144138 |  | No Sample Type | Sample filtered through a 20-25um filter prior to analysis for metals only.
Total Oxidised Nitrogen (mg/l) |  | Skelbrooke | SKSW03 | STL | 2009-04-16 | 5 | 5 | 11144139 |  | No Sample Type | Sample filtered through a 20-25um filter prior to analysis for metals only.
Total Sulphur (SO4:mg/l) |  | Skelbrooke | SK02 | STL | 2009-04-16 | 569 | 569 | 11144123 |  | No Sample Type | Sample filtered through a 20-25um filter prior to analysis for metals only.
Total Sulphur (SO4:mg/l) |  | Skelbrooke | SK03 | STL | 2009-04-16 | 1560 | 1560 | 11144124 |  | No Sample Type | Sample filtered through a 20-25um filter prior to analysis for metals only.
Total Sulphur (SO4:mg/l) |  | Skelbrooke | SK04 | STL | 2009-04-16 | 620 | 620 | 11144125 |  | No Sample Type | Sample filtered through a 20-25um filter prior to analysis for metals only.
Total Sulphur (SO4:mg/l) |  | Skelbrooke | SK05 | STL | 2009-04-16 | 1450 | 1450 | 11144126 |  | No Sample Type | Sample filtered through a 20-25um filter prior to analysis for metals only.
Total Sulphur (SO4:mg/l) |  | Skelbrooke | SK06 | STL | 2009-04-16 | 512 | 512 | 11144127 |  | No Sample Type | Sample filtered through a 20-25um filter prior to analysis for metals only.
Total Sulphur (SO4:mg/l) |  | Skelbrooke | SK07 | STL | 2009-04-16 | 486 | 486 | 11144128 |  | No Sample Type | Sample filtered through a 20-25um filter prior to analysis for metals only.
Total Sulphur (SO4:mg/l) |  | Skelbrooke | SK08 | STL | 2009-04-16 | 219 | 219 | 11144129 |  | No Sample Type | Sample filtered through a 20-25um filter prior to analysis for metals only.
Total Sulphur (SO4:mg/l) |  | Skelbrooke | SK09 | STL | 2009-04-16 | 329 | 329 | 11144130 |  | No Sample Type | Sample filtered through a 20-25um filter prior to analysis for metals only.
Total Sulphur (SO4:mg/l) |  | Skelbrooke | SK10 | STL | 2009-04-16 | 616 | 616 | 11144131 |  | No Sample Type | Sample filtered through a 20-25um filter prior to analysis for metals only.
Total Sulphur (SO4:mg/l) |  | Skelbrooke | SK11 | STL | 2009-04-16 | 1380 | 1380 | 11144132 |  | No Sample Type | Sample filtered through a 20-25um filter prior to analysis for metals only.
Total Sulphur (SO4:mg/l) |  | Skelbrooke | SK12 | STL | 2009-04-16 | 1020 | 1020 | 11144133 |  | No Sample Type | Sample filtered through a 20-25um filter prior to analysis for metals only.
Total Sulphur (SO4:mg/l) |  | Skelbrooke | SK21 | STL | 2009-04-16 | 183 | 183 | 11144136 |  | No Sample Type | Sample filtered through a 20-25um filter prior to analysis for metals only.
Total Sulphur (SO4:mg/l) |  | Skelbrooke | SKSW01 | STL | 2009-04-16 | 237 | 237 | 11144137 |  | No Sample Type | Sample filtered through a 20-25um filter prior to analysis for metals only.
Total Sulphur (SO4:mg/l) |  | Skelbrooke | SKSW02 | STL | 2009-04-16 | 544 | 544 | 11144138 |  | No Sample Type | Sample filtered through a 20-25um filter prior to analysis for metals only.
Total Sulphur (SO4:mg/l) |  | Skelbrooke | SKSW03 | STL | 2009-04-16 | 374 | 374 | 11144139 |  | No Sample Type | Sample filtered through a 20-25um filter prior to analysis for metals only.
Water Level (mAOD) |  | Skelbrooke | SK01 | Calculation | 2009-04-16 | 22.41 | 22.41 |  |  | No Sample Type
Water Level (mAOD) |  | Skelbrooke | SK02 | Calculation | 2009-04-16 | 26.77 | 26.77 |  |  | No Sample Type
Water Level (mAOD) |  | Skelbrooke | SK03 | Calculation | 2009-04-16 | 28.02 | 28.02 |  |  | No Sample Type
Water Level (mAOD) |  | Skelbrooke | SK04 | Calculation | 2009-04-16 | 33.06 | 33.06 |  |  | No Sample Type
Water Level (mAOD) |  | Skelbrooke | SK05 | Calculation | 2009-04-16 | 34.22 | 34.22 |  |  | No Sample Type
Water Level (mAOD) |  | Skelbrooke | SK06 | Calculation | 2009-04-16 | 36.11 | 36.11 |  |  | No Sample Type
Water Level (mAOD) |  | Skelbrooke | SK07 | Calculation | 2009-04-16 | 36.48 | 36.48 |  |  | No Sample Type
Water Level (mAOD) |  | Skelbrooke | SK08 | Calculation | 2009-04-16 | 32.49 | 32.49 |  |  | No Sample Type
Water Level (mAOD) |  | Skelbrooke | SK09 | Calculation | 2009-04-16 | 36.92 | 36.92 |  |  | No Sample Type
Water Level (mAOD) |  | Skelbrooke | SK10 | Calculation | 2009-04-16 | 37.37 | 37.37 |  |  | No Sample Type
Water Level (mAOD) |  | Skelbrooke | SK11 | Calculation | 2009-04-16 | 37.34 | 37.34 |  |  | No Sample Type
Water Level (mAOD) |  | Skelbrooke | SK12 | Calculation | 2009-04-16 | 42.14 | 42.14 |  |  | No Sample Type
Water Level (mAOD) |  | Skelbrooke | SK21 | Calculation | 2009-04-16 | 29.81 | 29.81 |  |  | No Sample Type
Water Level (mAOD) |  | Skelbrooke | SKSW01 | Calculation | 2009-04-16 | 26.49 | 26.49 |  |  | No Sample Type
Water Temperature (Deg C) |  | Skelbrooke | SK02 | enitial | 2009-04-16 | 9.8 | 9.8 |  |  | No Sample Type
Water Temperature (Deg C) |  | Skelbrooke | SK03 | enitial | 2009-04-16 | 10 | 10 |  |  | No Sample Type
Water Temperature (Deg C) |  | Skelbrooke | SK04 | enitial | 2009-04-16 | 10.8 | 10.8 |  |  | No Sample Type
Water Temperature (Deg C) |  | Skelbrooke | SK05 | enitial | 2009-04-16 | 9.7 | 9.7 |  |  | No Sample Type
Water Temperature (Deg C) |  | Skelbrooke | SK06 | enitial | 2009-04-16 | 8.6 | 8.6 |  |  | No Sample Type
Water Temperature (Deg C) |  | Skelbrooke | SK07 | enitial | 2009-04-16 | 9.3 | 9.3 |  |  | No Sample Type
Water Temperature (Deg C) |  | Skelbrooke | SK08 | enitial | 2009-04-16 | 10.8 | 10.8 |  |  | No Sample Type
Water Temperature (Deg C) |  | Skelbrooke | SK09 | enitial | 2009-04-16 | 9.1 | 9.1 |  |  | No Sample Type
Water Temperature (Deg C) |  | Skelbrooke | SK10 | enitial | 2009-04-16 | 9.1 | 9.1 |  |  | No Sample Type
Water Temperature (Deg C) |  | Skelbrooke | SK11 | enitial | 2009-04-16 | 10.2 | 10.2 |  |  | No Sample Type
Water Temperature (Deg C) |  | Skelbrooke | SK12 | enitial | 2009-04-16 | 9.5 | 9.5 |  |  | No Sample Type
Water Temperature (Deg C) |  | Skelbrooke | SK21 | enitial | 2009-04-16 | 9.9 | 9.9 |  |  | No Sample Type
Water Temperature (Deg C) |  | Skelbrooke | SKSW01 | enitial | 2009-04-16 | 18.7 | 18.7 |  |  | No Sample Type
Water Temperature (Deg C) |  | Skelbrooke | SKSW02 | enitial | 2009-04-16 | 9.9 | 9.9 |  |  | No Sample Type
Water Temperature (Deg C) |  | Skelbrooke | SKSW03 | enitial | 2009-04-16 | 12.1 | 12.1 |  |  | No Sample Type
Zinc (Diss) (mg/l) |  | Skelbrooke | SK02 | STL | 2009-04-16 | 0.036 | 0.036 | 11144123 |  | No Sample Type | Sample filtered through a 20-25um filter prior to analysis for metals only.
Zinc (Diss) (mg/l) |  | Skelbrooke | SK03 | STL | 2009-04-16 | 0.006 | 0.006 | 11144124 |  | No Sample Type | Sample filtered through a 20-25um filter prior to analysis for metals only.
Zinc (Diss) (mg/l) |  | Skelbrooke | SK04 | STL | 2009-04-16 | 0.013 | 0.013 | 11144125 |  | No Sample Type | Sample filtered through a 20-25um filter prior to analysis for metals only.
Zinc (Diss) (mg/l) |  | Skelbrooke | SK05 | STL | 2009-04-16 | 0.014 | 0.014 | 11144126 |  | No Sample Type | Sample filtered through a 20-25um filter prior to analysis for metals only.
Zinc (Diss) (mg/l) |  | Skelbrooke | SK06 | STL | 2009-04-16 | 0.009 | 0.009 | 11144127 |  | No Sample Type | Sample filtered through a 20-25um filter prior to analysis for metals only.
Zinc (Diss) (mg/l) |  | Skelbrooke | SK07 | STL | 2009-04-16 | 0.015 | 0.015 | 11144128 |  | No Sample Type | Sample filtered through a 20-25um filter prior to analysis for metals only.
Zinc (Diss) (mg/l) |  | Skelbrooke | SK08 | STL | 2009-04-16 | 0.005 | 0.005 | 11144129 |  | No Sample Type | Sample filtered through a 20-25um filter prior to analysis for metals only.
Zinc (Diss) (mg/l) |  | Skelbrooke | SK09 | STL | 2009-04-16 | 0.016 | 0.016 | 11144130 |  | No Sample Type | Sample filtered through a 20-25um filter prior to analysis for metals only.
Zinc (Diss) (mg/l) |  | Skelbrooke | SK10 | STL | 2009-04-16 | 0.022 | 0.022 | 11144131 |  | No Sample Type | Sample filtered through a 20-25um filter prior to analysis for metals only.
Zinc (Diss) (mg/l) |  | Skelbrooke | SK11 | STL | 2009-04-16 | 0.004 | 0.004 | 11144132 |  | No Sample Type | Sample filtered through a 20-25um filter prior to analysis for metals only.
Zinc (Diss) (mg/l) |  | Skelbrooke | SK12 | STL | 2009-04-16 | 0.027 | 0.027 | 11144133 |  | No Sample Type | Sample filtered through a 20-25um filter prior to analysis for metals only.
Zinc (Diss) (mg/l) |  | Skelbrooke | SK21 | STL | 2009-04-16 | 0.012 | 0.012 | 11144136 |  | No Sample Type | Sample filtered through a 20-25um filter prior to analysis for metals only.
Zinc (Diss) (mg/l) |  | Skelbrooke | SKSW01 | STL | 2009-04-16 | 0.012 | 0.012 | 11144137 |  | No Sample Type | Sample filtered through a 20-25um filter prior to analysis for metals only.
Zinc (Diss) (mg/l) |  | Skelbrooke | SKSW02 | STL | 2009-04-16 | 0.021 | 0.021 | 11144138 |  | No Sample Type | Sample filtered through a 20-25um filter prior to analysis for metals only.
Zinc (Diss) (mg/l) |  | Skelbrooke | SKSW03 | STL | 2009-04-16 | 0.013 | 0.013 | 11144139 |  | No Sample Type | Sample filtered through a 20-25um filter prior to analysis for metals only.
Ammoniacal Nitrogen (N:mg/l) |  | Skelbrooke | SK02 | STL | 2009-05-12 | <0.04 | 0.04 | 11186385 |  | No Sample Type | Sample filtered through a 20-25um filter prior to analysis for metals only.
Ammoniacal Nitrogen (N:mg/l) |  | Skelbrooke | SK03 | STL | 2009-05-12 | 0.18 | 0.18 | 11186386 |  | No Sample Type | Sample filtered through a 20-25um filter prior to analysis for metals only.
Ammoniacal Nitrogen (N:mg/l) |  | Skelbrooke | SK04 | STL | 2009-05-12 | 0.1 | 0.1 | 11186387 |  | No Sample Type
Ammoniacal Nitrogen (N:mg/l) |  | Skelbrooke | SK05 | STL | 2009-05-12 | 0.07 | 0.07 | 11186388 |  | No Sample Type
Ammoniacal Nitrogen (N:mg/l) |  | Skelbrooke | SK07 | STL | 2009-05-12 | <0.04 | 0.04 | 11186390 |  | No Sample Type
Ammoniacal Nitrogen (N:mg/l) |  | Skelbrooke | SK08 | STL | 2009-05-12 | <0.04 | 0.04 | 11186391 |  | No Sample Type
Ammoniacal Nitrogen (N:mg/l) |  | Skelbrooke | SK09 | STL | 2009-05-12 | <0.04 | 0.04 | 11186392 |  | No Sample Type
Ammoniacal Nitrogen (N:mg/l) |  | Skelbrooke | SK10 | STL | 2009-05-12 | 0.1 | 0.1 | 11186393 |  | No Sample Type
Ammoniacal Nitrogen (N:mg/l) |  | Skelbrooke | SK11 | STL | 2009-05-12 | 0.06 | 0.06 | 11186394 |  | No Sample Type
Ammoniacal Nitrogen (N:mg/l) |  | Skelbrooke | SK12 | STL | 2009-05-12 | 0.06 | 0.06 | 11186395 |  | No Sample Type
Ammoniacal Nitrogen (N:mg/l) |  | Skelbrooke | SK21 | STL | 2009-05-12 | <0.04 | 0.04 | 11186398 |  | No Sample Type
Ammoniacal Nitrogen (N:mg/l) |  | Skelbrooke | SKSW01 | STL | 2009-05-12 | <0.04 | 0.04 | 11186399 |  | No Sample Type
Ammoniacal Nitrogen (N:mg/l) |  | Skelbrooke | SKSW02 | STL | 2009-05-12 | 0.06 | 0.06 | 11186400 |  | No Sample Type
Ammoniacal Nitrogen (N:mg/l) |  | Skelbrooke | SKSW03 | STL | 2009-05-12 | 0.46 | 0.46 | 11222675 |  | No Sample Type
BOD | mg/l | Skelbrooke | SK02 | STL | 2009-05-12 | <1 | 1 | 11186385 |  | No Sample Type | Sample filtered through a 20-25um filter prior to analysis for metals only.
BOD | mg/l | Skelbrooke | SK03 | STL | 2009-05-12 | 2 | 2 | 11186386 |  | No Sample Type | Sample filtered through a 20-25um filter prior to analysis for metals only.
BOD | mg/l | Skelbrooke | SK04 | STL | 2009-05-12 | <1 | 1 | 11186387 |  | No Sample Type
BOD | mg/l | Skelbrooke | SK05 | STL | 2009-05-12 | <1 | 1 | 11186388 |  | No Sample Type
BOD | mg/l | Skelbrooke | SK07 | STL | 2009-05-12 | <1 | 1 | 11186390 |  | No Sample Type
BOD | mg/l | Skelbrooke | SK08 | STL | 2009-05-12 | <1 | 1 | 11186391 |  | No Sample Type
BOD | mg/l | Skelbrooke | SK09 | STL | 2009-05-12 | <1 | 1 | 11186392 |  | No Sample Type
BOD | mg/l | Skelbrooke | SK10 | STL | 2009-05-12 | <1 | 1 | 11186393 |  | No Sample Type
BOD | mg/l | Skelbrooke | SK11 | STL | 2009-05-12 | <1 | 1 | 11186394 |  | No Sample Type
BOD | mg/l | Skelbrooke | SK12 | STL | 2009-05-12 | <1 | 1 | 11186395 |  | No Sample Type
BOD | mg/l | Skelbrooke | SK21 | STL | 2009-05-12 | <1 | 1 | 11186398 |  | No Sample Type
BOD | mg/l | Skelbrooke | SKSW01 | STL | 2009-05-12 | <1 | 1 | 11186399 |  | No Sample Type
BOD | mg/l | Skelbrooke | SKSW02 | STL | 2009-05-12 | <1 | 1 | 11186400 |  | No Sample Type
BOD | mg/l | Skelbrooke | SKSW03 | STL | 2009-05-12 | <1 | 1 | 11186401 |  | No Sample Type
Chloride | mg/l | Skelbrooke | SK02 | STL | 2009-05-12 | 157 | 157 | 11186385 |  | No Sample Type | Sample filtered through a 20-25um filter prior to analysis for metals only.
Chloride | mg/l | Skelbrooke | SK03 | STL | 2009-05-12 | 43 | 43 | 11186386 |  | No Sample Type | Sample filtered through a 20-25um filter prior to analysis for metals only.
Chloride | mg/l | Skelbrooke | SK04 | STL | 2009-05-12 | 38 | 38 | 11186387 |  | No Sample Type
Chloride | mg/l | Skelbrooke | SK05 | STL | 2009-05-12 | 39 | 39 | 11186388 |  | No Sample Type
Chloride | mg/l | Skelbrooke | SK07 | STL | 2009-05-12 | 44 | 44 | 11186390 |  | No Sample Type
Chloride | mg/l | Skelbrooke | SK08 | STL | 2009-05-12 | 98 | 98 | 11186391 |  | No Sample Type
Chloride | mg/l | Skelbrooke | SK09 | STL | 2009-05-12 | 38 | 38 | 11186392 |  | No Sample Type
Chloride | mg/l | Skelbrooke | SK10 | STL | 2009-05-12 | 68 | 68 | 11186393 |  | No Sample Type
Chloride | mg/l | Skelbrooke | SK11 | STL | 2009-05-12 | 59 | 59 | 11186394 |  | No Sample Type
Chloride | mg/l | Skelbrooke | SK12 | STL | 2009-05-12 | 52 | 52 | 11186395 |  | No Sample Type
Chloride | mg/l | Skelbrooke | SK21 | STL | 2009-05-12 | 114 | 114 | 11186398 |  | No Sample Type
Chloride | mg/l | Skelbrooke | SKSW01 | STL | 2009-05-12 | 94 | 94 | 11186399 |  | No Sample Type
Chloride | mg/l | Skelbrooke | SKSW02 | STL | 2009-05-12 | 59 | 59 | 11186400 |  | No Sample Type
Chloride | mg/l | Skelbrooke | SKSW03 | STL | 2009-05-12 | 76 | 76 | 11186401 |  | No Sample Type
COD | mg/l | Skelbrooke | SK02 | STL | 2009-05-12 | 25 | 25 | 11186385 |  | No Sample Type | Sample filtered through a 20-25um filter prior to analysis for metals only.
COD | mg/l | Skelbrooke | SK03 | STL | 2009-05-12 | 373 | 373 | 11186386 |  | No Sample Type | Sample filtered through a 20-25um filter prior to analysis for metals only.
COD | mg/l | Skelbrooke | SK04 | STL | 2009-05-12 | 119 | 119 | 11186387 |  | No Sample Type
COD | mg/l | Skelbrooke | SK05 | STL | 2009-05-12 | 112 | 112 | 11186388 |  | No Sample Type
COD | mg/l | Skelbrooke | SK07 | STL | 2009-05-12 | 134 | 134 | 11186390 |  | No Sample Type
COD | mg/l | Skelbrooke | SK08 | STL | 2009-05-12 | 56 | 56 | 11186391 |  | No Sample Type
COD | mg/l | Skelbrooke | SK09 | STL | 2009-05-12 | 77 | 77 | 11186392 |  | No Sample Type
COD | mg/l | Skelbrooke | SK10 | STL | 2009-05-12 | 126 | 126 | 11186393 |  | No Sample Type
COD | mg/l | Skelbrooke | SK11 | STL | 2009-05-12 | 123 | 123 | 11186394 |  | No Sample Type
COD | mg/l | Skelbrooke | SK12 | STL | 2009-05-12 | 78 | 78 | 11186395 |  | No Sample Type
COD | mg/l | Skelbrooke | SK21 | STL | 2009-05-12 | 74 | 74 | 11186398 |  | No Sample Type
COD | mg/l | Skelbrooke | SKSW01 | STL | 2009-05-12 | <20 | 20 | 11186399 |  | No Sample Type
COD | mg/l | Skelbrooke | SKSW02 | STL | 2009-05-12 | 291 | 291 | 11186400 |  | No Sample Type
COD | mg/l | Skelbrooke | SKSW03 | STL | 2009-05-12 | 23 | 23 | 11186401 |  | No Sample Type
Conductivity (Field) (uS / cm) |  | Skelbrooke | SK02 | enitial | 2009-05-12 | 1633 | 1633 |  |  | No Sample Type
Conductivity (Field) (uS / cm) |  | Skelbrooke | SK03 | enitial | 2009-05-12 | 2420 | 2420 |  |  | No Sample Type
Conductivity (Field) (uS / cm) |  | Skelbrooke | SK04 | enitial | 2009-05-12 | 1366 | 1366 |  |  | No Sample Type
Conductivity (Field) (uS / cm) |  | Skelbrooke | SK05 | enitial | 2009-05-12 | 2467 | 2467 |  |  | No Sample Type
Conductivity (Field) (uS / cm) |  | Skelbrooke | SK07 | enitial | 2009-05-12 | 1280 | 1280 |  |  | No Sample Type
Conductivity (Field) (uS / cm) |  | Skelbrooke | SK08 | enitial | 2009-05-12 | 1155 | 1155 |  |  | No Sample Type
Conductivity (Field) (uS / cm) |  | Skelbrooke | SK09 | enitial | 2009-05-12 | 1245 | 1245 |  |  | No Sample Type
Conductivity (Field) (uS / cm) |  | Skelbrooke | SK10 | enitial | 2009-05-12 | 1990 | 1990 |  |  | No Sample Type
Conductivity (Field) (uS / cm) |  | Skelbrooke | SK11 | enitial | 2009-05-12 | 2149 | 2149 |  |  | No Sample Type
Conductivity (Field) (uS / cm) |  | Skelbrooke | SK12 | enitial | 2009-05-12 | 1928 | 1928 |  |  | No Sample Type
Conductivity (Field) (uS / cm) |  | Skelbrooke | SK21 | enitial | 2009-05-12 | 1159 | 1159 |  |  | No Sample Type
Conductivity (Field) (uS / cm) |  | Skelbrooke | SKSW01 | enitial | 2009-05-12 | 1305 | 1305 |  |  | No Sample Type
Conductivity (Field) (uS / cm) |  | Skelbrooke | SKSW02 | enitial | 2009-05-12 | 1427 | 1427 |  |  | No Sample Type
Conductivity (Field) (uS / cm) |  | Skelbrooke | SKSW03 | enitial | 2009-05-12 | 1205 | 1205 |  |  | No Sample Type
Conductivity (uS / cm) |  | Skelbrooke | SK02 | STL | 2009-05-12 | 1570 | 1570 | 11186385 |  | No Sample Type | Sample filtered through a 20-25um filter prior to analysis for metals only.
Conductivity (uS / cm) |  | Skelbrooke | SK03 | STL | 2009-05-12 | 2320 | 2320 | 11186386 |  | No Sample Type | Sample filtered through a 20-25um filter prior to analysis for metals only.
Conductivity (uS / cm) |  | Skelbrooke | SK04 | STL | 2009-05-12 | 1420 | 1420 | 11186387 |  | No Sample Type
Conductivity (uS / cm) |  | Skelbrooke | SK05 | STL | 2009-05-12 | 2220 | 2220 | 11186388 |  | No Sample Type
Conductivity (uS / cm) |  | Skelbrooke | SK07 | STL | 2009-05-12 | 1200 | 1200 | 11186390 |  | No Sample Type
Conductivity (uS / cm) |  | Skelbrooke | SK08 | STL | 2009-05-12 | 1110 | 1110 | 11186391 |  | No Sample Type
Conductivity (uS / cm) |  | Skelbrooke | SK09 | STL | 2009-05-12 | 1160 | 1160 | 11186392 |  | No Sample Type
Conductivity (uS / cm) |  | Skelbrooke | SK10 | STL | 2009-05-12 | 1710 | 1710 | 11186393 |  | No Sample Type
Conductivity (uS / cm) |  | Skelbrooke | SK11 | STL | 2009-05-12 | 2080 | 2080 | 11186394 |  | No Sample Type
Conductivity (uS / cm) |  | Skelbrooke | SK12 | STL | 2009-05-12 | 1840 | 1840 | 11186395 |  | No Sample Type
Conductivity (uS / cm) |  | Skelbrooke | SK21 | STL | 2009-05-12 | 1130 | 1130 | 11186398 |  | No Sample Type
Conductivity (uS / cm) |  | Skelbrooke | SKSW01 | STL | 2009-05-12 | 1210 | 1210 | 11186399 |  | No Sample Type
Conductivity (uS / cm) |  | Skelbrooke | SKSW02 | STL | 2009-05-12 | 1380 | 1380 | 11186400 |  | No Sample Type
Conductivity (uS / cm) |  | Skelbrooke | SKSW03 | STL | 2009-05-12 | 1160 | 1160 | 11186401 |  | No Sample Type
Dissolved Oxygen (Lab) | mg/l | Skelbrooke | SK02 | STL | 2009-05-12 | 3.9 | 3.9 | 11186385 |  | No Sample Type | Sample filtered through a 20-25um filter prior to analysis for metals only.
Dissolved Oxygen (Lab) | mg/l | Skelbrooke | SK03 | STL | 2009-05-12 | 0.7 | 0.7 | 11186386 |  | No Sample Type | Sample filtered through a 20-25um filter prior to analysis for metals only.
Dissolved Oxygen (Lab) | mg/l | Skelbrooke | SK04 | STL | 2009-05-12 | 1.9 | 1.9 | 11186387 |  | No Sample Type
Dissolved Oxygen (Lab) | mg/l | Skelbrooke | SK05 | STL | 2009-05-12 | 1.9 | 1.9 | 11186388 |  | No Sample Type
Dissolved Oxygen (Lab) | mg/l | Skelbrooke | SK07 | STL | 2009-05-12 | 2.4 | 2.4 | 11186390 |  | No Sample Type
Dissolved Oxygen (Lab) | mg/l | Skelbrooke | SK08 | STL | 2009-05-12 | 4.5 | 4.5 | 11186391 |  | No Sample Type
Dissolved Oxygen (Lab) | mg/l | Skelbrooke | SK09 | STL | 2009-05-12 | 4.7 | 4.7 | 11186392 |  | No Sample Type
Dissolved Oxygen (Lab) | mg/l | Skelbrooke | SK10 | STL | 2009-05-12 | 3.1 | 3.1 | 11186393 |  | No Sample Type
Dissolved Oxygen (Lab) | mg/l | Skelbrooke | SK11 | STL | 2009-05-12 | 3.1 | 3.1 | 11186394 |  | No Sample Type
Dissolved Oxygen (Lab) | mg/l | Skelbrooke | SK12 | STL | 2009-05-12 | 1.2 | 1.2 | 11186395 |  | No Sample Type
Dissolved Oxygen (Lab) | mg/l | Skelbrooke | SK21 | STL | 2009-05-12 | 2.7 | 2.7 | 11186398 |  | No Sample Type
Dissolved Oxygen (Lab) | mg/l | Skelbrooke | SKSW01 | STL | 2009-05-12 | 0.7 | 0.7 | 11186399 |  | No Sample Type
Dissolved Oxygen (Lab) | mg/l | Skelbrooke | SKSW02 | STL | 2009-05-12 | 5 | 5 | 11186400 |  | No Sample Type
Dissolved Oxygen (Lab) | mg/l | Skelbrooke | SKSW03 | STL | 2009-05-12 | 1.9 | 1.9 | 11186401 |  | No Sample Type
m,p-xylene (ug/l) |  | Skelbrooke | SK02 | STL | 2009-05-12 | <0.10 | 0.1 | 11186385 |  | No Sample Type | Sample filtered through a 20-25um filter prior to analysis for metals only.
m,p-xylene (ug/l) |  | Skelbrooke | SK03 | STL | 2009-05-12 | <0.10 | 0.1 | 11186386 |  | No Sample Type | Sample filtered through a 20-25um filter prior to analysis for metals only.
MCPP (Mecoprop) (UG/L) |  | Skelbrooke | SK02 | STL | 2009-05-12 | <0.04 | 0.04 | 11186385 |  | No Sample Type | Sample filtered through a 20-25um filter prior to analysis for metals only.
MCPP (Mecoprop) (UG/L) |  | Skelbrooke | SK03 | STL | 2009-05-12 | <0.04 | 0.04 | 11186386 |  | No Sample Type | Sample filtered through a 20-25um filter prior to analysis for metals only.
pH (Field) |  | Skelbrooke | SK02 | enitial | 2009-05-12 | 7.17 | 7.17 |  |  | No Sample Type
pH (Field) |  | Skelbrooke | SK03 | enitial | 2009-05-12 | 7.26 | 7.26 |  |  | No Sample Type
pH (Field) |  | Skelbrooke | SK04 | enitial | 2009-05-12 | 7.66 | 7.66 |  |  | No Sample Type
pH (Field) |  | Skelbrooke | SK05 | enitial | 2009-05-12 | 7.54 | 7.54 |  |  | No Sample Type
pH (Field) |  | Skelbrooke | SK07 | enitial | 2009-05-12 | 7.64 | 7.64 |  |  | No Sample Type
pH (Field) |  | Skelbrooke | SK08 | enitial | 2009-05-12 | 7.43 | 7.43 |  |  | No Sample Type
pH (Field) |  | Skelbrooke | SK09 | enitial | 2009-05-12 | 7.75 | 7.75 |  |  | No Sample Type
pH (Field) |  | Skelbrooke | SK10 | enitial | 2009-05-12 | 7.39 | 7.39 |  |  | No Sample Type
pH (Field) |  | Skelbrooke | SK11 | enitial | 2009-05-12 | 7.76 | 7.76 |  |  | No Sample Type
pH (Field) |  | Skelbrooke | SK12 | enitial | 2009-05-12 | 6.76 | 6.76 |  |  | No Sample Type
pH (Field) |  | Skelbrooke | SK21 | enitial | 2009-05-12 | 7.62 | 7.62 |  |  | No Sample Type
pH (Field) |  | Skelbrooke | SKSW01 | enitial | 2009-05-12 | 7.33 | 7.33 |  |  | No Sample Type
pH (Field) |  | Skelbrooke | SKSW02 | enitial | 2009-05-12 | 7.81 | 7.81 |  |  | No Sample Type
pH (Field) |  | Skelbrooke | SKSW03 | enitial | 2009-05-12 | 7.62 | 7.62 |  |  | No Sample Type
pH (Lab) |  | Skelbrooke | SK02 | STL | 2009-05-12 | 7.7 | 7.7 | 11186385 |  | No Sample Type | Sample filtered through a 20-25um filter prior to analysis for metals only.
pH (Lab) |  | Skelbrooke | SK03 | STL | 2009-05-12 | 7.5 | 7.5 | 11186386 |  | No Sample Type | Sample filtered through a 20-25um filter prior to analysis for metals only.
pH (Lab) |  | Skelbrooke | SK04 | STL | 2009-05-12 | 7.3 | 7.3 | 11186387 |  | No Sample Type
pH (Lab) |  | Skelbrooke | SK05 | STL | 2009-05-12 | 7.2 | 7.2 | 11186388 |  | No Sample Type
pH (Lab) |  | Skelbrooke | SK07 | STL | 2009-05-12 | 7.4 | 7.4 | 11186390 |  | No Sample Type
pH (Lab) |  | Skelbrooke | SK08 | STL | 2009-05-12 | 7.4 | 7.4 | 11186391 |  | No Sample Type
pH (Lab) |  | Skelbrooke | SK09 | STL | 2009-05-12 | 7.4 | 7.4 | 11186392 |  | No Sample Type
pH (Lab) |  | Skelbrooke | SK10 | STL | 2009-05-12 | 7.2 | 7.2 | 11186393 |  | No Sample Type
pH (Lab) |  | Skelbrooke | SK11 | STL | 2009-05-12 | 7.4 | 7.4 | 11186394 |  | No Sample Type
pH (Lab) |  | Skelbrooke | SK12 | STL | 2009-05-12 | 7.3 | 7.3 | 11186395 |  | No Sample Type
pH (Lab) |  | Skelbrooke | SK21 | STL | 2009-05-12 | 7.6 | 7.6 | 11186398 |  | No Sample Type
pH (Lab) |  | Skelbrooke | SKSW01 | STL | 2009-05-12 | 7.1 | 7.1 | 11186399 |  | No Sample Type
pH (Lab) |  | Skelbrooke | SKSW02 | STL | 2009-05-12 | 7.6 | 7.6 | 11186400 |  | No Sample Type
pH (Lab) |  | Skelbrooke | SKSW03 | STL | 2009-05-12 | 7.2 | 7.2 | 11186401 |  | No Sample Type
Suspended Solids (mg/l) |  | Skelbrooke | SKSW01 | STL | 2009-05-12 | 5 | 5 | 11186399 |  | No Sample Type
Suspended Solids (mg/l) |  | Skelbrooke | SKSW02 | STL | 2009-05-12 | 2530 | 2530 | 11186400 |  | No Sample Type
Suspended Solids (mg/l) |  | Skelbrooke | SKSW03 | STL | 2009-05-12 | 65 | 65 | 11186401 |  | No Sample Type
Toluene (ug/l) |  | Skelbrooke | SK02 | STL | 2009-05-12 | <0.10 | 0.1 | 11186385 |  | No Sample Type | Sample filtered through a 20-25um filter prior to analysis for metals only.
Toluene (ug/l) |  | Skelbrooke | SK03 | STL | 2009-05-12 | <0.10 | 0.1 | 11186386 |  | No Sample Type | Sample filtered through a 20-25um filter prior to analysis for metals only.
Water Level (mAOD) |  | Skelbrooke | SK01 | Calculation | 2009-05-12 | 22.36 | 22.36 |  |  | No Sample Type
Water Level (mAOD) |  | Skelbrooke | SK02 | Calculation | 2009-05-12 | 26.62 | 26.62 |  |  | No Sample Type
Water Level (mAOD) |  | Skelbrooke | SK03 | Calculation | 2009-05-12 | 27.9 | 27.9 |  |  | No Sample Type
Water Level (mAOD) |  | Skelbrooke | SK04 | Calculation | 2009-05-12 | 32.82 | 32.82 |  |  | No Sample Type
Water Level (mAOD) |  | Skelbrooke | SK05 | Calculation | 2009-05-12 | 34.02 | 34.02 |  |  | No Sample Type
Water Level (mAOD) |  | Skelbrooke | SK06 | Calculation | 2009-05-12 | 35.91 | 35.91 |  |  | No Sample Type
Water Level (mAOD) |  | Skelbrooke | SK07 | Calculation | 2009-05-12 | 36.29 | 36.29 |  |  | No Sample Type
Water Level (mAOD) |  | Skelbrooke | SK08 | Calculation | 2009-05-12 | 31.94 | 31.94 |  |  | No Sample Type
Water Level (mAOD) |  | Skelbrooke | SK09 | Calculation | 2009-05-12 | 36.62 | 36.62 |  |  | No Sample Type
Water Level (mAOD) |  | Skelbrooke | SK10 | Calculation | 2009-05-12 | 37.34 | 37.34 |  |  | No Sample Type
Water Level (mAOD) |  | Skelbrooke | SK11 | Calculation | 2009-05-12 | 37.33 | 37.33 |  |  | No Sample Type
Water Level (mAOD) |  | Skelbrooke | SK12 | Calculation | 2009-05-12 | 42.02 | 42.02 |  |  | No Sample Type
Water Level (mAOD) |  | Skelbrooke | SK21 | Calculation | 2009-05-12 | 29.58 | 29.58 |  |  | No Sample Type
Water Level (mAOD) |  | Skelbrooke | SKSW01 | Calculation | 2009-05-12 | 26.3 | 26.3 |  |  | No Sample Type
Water Temperature (Deg C) |  | Skelbrooke | SK02 | enitial | 2009-05-12 | 9.9 | 9.9 |  |  | No Sample Type
Water Temperature (Deg C) |  | Skelbrooke | SK03 | enitial | 2009-05-12 | 10.9 | 10.9 |  |  | No Sample Type
Water Temperature (Deg C) |  | Skelbrooke | SK04 | enitial | 2009-05-12 | 12.6 | 12.6 |  |  | No Sample Type
Water Temperature (Deg C) |  | Skelbrooke | SK05 | enitial | 2009-05-12 | 10.9 | 10.9 |  |  | No Sample Type
Water Temperature (Deg C) |  | Skelbrooke | SK07 | enitial | 2009-05-12 | 10.1 | 10.1 |  |  | No Sample Type
Water Temperature (Deg C) |  | Skelbrooke | SK08 | enitial | 2009-05-12 | 11.4 | 11.4 |  |  | No Sample Type
Water Temperature (Deg C) |  | Skelbrooke | SK09 | enitial | 2009-05-12 | 10.4 | 10.4 |  |  | No Sample Type
Water Temperature (Deg C) |  | Skelbrooke | SK10 | enitial | 2009-05-12 | 11.2 | 11.2 |  |  | No Sample Type
Water Temperature (Deg C) |  | Skelbrooke | SK11 | enitial | 2009-05-12 | 13 | 13 |  |  | No Sample Type
Water Temperature (Deg C) |  | Skelbrooke | SK12 | enitial | 2009-05-12 | 10.2 | 10.2 |  |  | No Sample Type
Water Temperature (Deg C) |  | Skelbrooke | SK21 | enitial | 2009-05-12 | 10.7 | 10.7 |  |  | No Sample Type
Water Temperature (Deg C) |  | Skelbrooke | SKSW01 | enitial | 2009-05-12 | 17.3 | 17.3 |  |  | No Sample Type
Water Temperature (Deg C) |  | Skelbrooke | SKSW02 | enitial | 2009-05-12 | 10.8 | 10.8 |  |  | No Sample Type
Water Temperature (Deg C) |  | Skelbrooke | SKSW03 | enitial | 2009-05-12 | 13 | 13 |  |  | No Sample Type
Zinc (Diss) (mg/l) |  | Skelbrooke | SK02 | STL | 2009-05-12 | 0.008 | 0.008 | 11186385 |  | No Sample Type | Sample filtered through a 20-25um filter prior to analysis for metals only.
Zinc (Diss) (mg/l) |  | Skelbrooke | SK03 | STL | 2009-05-12 | 0.005 | 0.005 | 11186386 |  | No Sample Type | Sample filtered through a 20-25um filter prior to analysis for metals only.
Ammoniacal Nitrogen (N:mg/l) |  | Skelbrooke | SK02 | STL | 2009-06-09 | 0.07 | 0.07 | 11234676 |  | No Sample Type | Sample filtered through a 20-25um filter prior to analysis for metals only.
Ammoniacal Nitrogen (N:mg/l) |  | Skelbrooke | SK03 | STL | 2009-06-09 | 0.1 | 0.1 | 11234677 |  | No Sample Type | Sample filtered through a 20-25um filter prior to analysis for metals only.
Ammoniacal Nitrogen (N:mg/l) |  | Skelbrooke | SK04 | STL | 2009-06-09 | 0.04 | 0.04 | 11234678 |  | No Sample Type
Ammoniacal Nitrogen (N:mg/l) |  | Skelbrooke | SK05 | STL | 2009-06-09 | <0.04 | 0.04 | 11234679 |  | No Sample Type
Ammoniacal Nitrogen (N:mg/l) |  | Skelbrooke | SK07 | STL | 2009-06-09 | <0.04 | 0.04 | 11234681 |  | No Sample Type
Ammoniacal Nitrogen (N:mg/l) |  | Skelbrooke | SK08 | STL | 2009-06-09 | <0.04 | 0.04 | 11234682 |  | No Sample Type
Ammoniacal Nitrogen (N:mg/l) |  | Skelbrooke | SK09 | STL | 2009-06-09 | 0.05 | 0.05 | 11234683 |  | No Sample Type
Ammoniacal Nitrogen (N:mg/l) |  | Skelbrooke | SK10 | STL | 2009-06-09 | <0.04 | 0.04 | 11234684 |  | No Sample Type
Ammoniacal Nitrogen (N:mg/l) |  | Skelbrooke | SK11 | STL | 2009-06-09 | 0.05 | 0.05 | 11234685 |  | No Sample Type
Ammoniacal Nitrogen (N:mg/l) |  | Skelbrooke | SK12 | STL | 2009-06-09 | 0.07 | 0.07 | 11234686 |  | No Sample Type
Ammoniacal Nitrogen (N:mg/l) |  | Skelbrooke | SK21 | STL | 2009-06-09 | <0.04 | 0.04 | 11234689 |  | No Sample Type
Ammoniacal Nitrogen (N:mg/l) |  | Skelbrooke | SKSW01 | STL | 2009-06-09 | <0.04 | 0.04 | 11234690 |  | No Sample Type
Ammoniacal Nitrogen (N:mg/l) |  | Skelbrooke | SKSW02 | STL | 2009-06-09 | 0.11 | 0.11 | 11234691 |  | No Sample Type
Ammoniacal Nitrogen (N:mg/l) |  | Skelbrooke | SKSW03 | STL | 2009-06-09 | 7.83 | 7.83 | 11234692 |  | No Sample Type
BOD | mg/l | Skelbrooke | SK02 | STL | 2009-06-09 | 2 | 2 | 11234676 |  | No Sample Type | Sample filtered through a 20-25um filter prior to analysis for metals only.
BOD | mg/l | Skelbrooke | SK03 | STL | 2009-06-09 | 2 | 2 | 11234677 |  | No Sample Type | Sample filtered through a 20-25um filter prior to analysis for metals only.
BOD | mg/l | Skelbrooke | SK04 | STL | 2009-06-09 | 2 | 2 | 11234678 |  | No Sample Type
BOD | mg/l | Skelbrooke | SK05 | STL | 2009-06-09 | <1 | 1 | 11234679 |  | No Sample Type
BOD | mg/l | Skelbrooke | SK07 | STL | 2009-06-09 | 3 | 3 | 11234681 |  | No Sample Type
BOD | mg/l | Skelbrooke | SK08 | STL | 2009-06-09 | 1 | 1 | 11234682 |  | No Sample Type
BOD | mg/l | Skelbrooke | SK09 | STL | 2009-06-09 | 3 | 3 | 11234683 |  | No Sample Type
BOD | mg/l | Skelbrooke | SK10 | STL | 2009-06-09 | <1 | 1 | 11234684 |  | No Sample Type
BOD | mg/l | Skelbrooke | SK11 | STL | 2009-06-09 | <1 | 1 | 11234685 |  | No Sample Type
BOD | mg/l | Skelbrooke | SK12 | STL | 2009-06-09 | 2 | 2 | 11234686 |  | No Sample Type
BOD | mg/l | Skelbrooke | SK21 | STL | 2009-06-09 | <1 | 1 | 11234689 |  | No Sample Type
BOD | mg/l | Skelbrooke | SKSW01 | STL | 2009-06-09 | 2 | 2 | 11234690 |  | No Sample Type
BOD | mg/l | Skelbrooke | SKSW02 | STL | 2009-06-09 | 2 | 2 | 11234691 |  | No Sample Type
BOD | mg/l | Skelbrooke | SKSW03 | STL | 2009-06-09 | 2 | 2 | 11234692 |  | No Sample Type
Chloride | mg/l | Skelbrooke | SK02 | STL | 2009-06-09 | 173 | 173 | 11234676 |  | No Sample Type | Sample filtered through a 20-25um filter prior to analysis for metals only.
Chloride | mg/l | Skelbrooke | SK03 | STL | 2009-06-09 | 43 | 43 | 11234677 |  | No Sample Type | Sample filtered through a 20-25um filter prior to analysis for metals only.
Chloride | mg/l | Skelbrooke | SK04 | STL | 2009-06-09 | 39 | 39 | 11234678 |  | No Sample Type
Chloride | mg/l | Skelbrooke | SK05 | STL | 2009-06-09 | 37 | 37 | 11234679 |  | No Sample Type
Chloride | mg/l | Skelbrooke | SK07 | STL | 2009-06-09 | 38 | 38 | 11234681 |  | No Sample Type
Chloride | mg/l | Skelbrooke | SK08 | STL | 2009-06-09 | 103 | 103 | 11234682 |  | No Sample Type
Chloride | mg/l | Skelbrooke | SK09 | STL | 2009-06-09 | 40 | 40 | 11234683 |  | No Sample Type
Chloride | mg/l | Skelbrooke | SK10 | STL | 2009-06-09 | 52 | 52 | 11234684 |  | No Sample Type
Chloride | mg/l | Skelbrooke | SK11 | STL | 2009-06-09 | 67 | 67 | 11234685 |  | No Sample Type
Chloride | mg/l | Skelbrooke | SK12 | STL | 2009-06-09 | 49 | 49 | 11234686 |  | No Sample Type
Chloride | mg/l | Skelbrooke | SK21 | STL | 2009-06-09 | 114 | 114 | 11234689 |  | No Sample Type
Chloride | mg/l | Skelbrooke | SKSW01 | STL | 2009-06-09 | 95 | 95 | 11234690 |  | No Sample Type
Chloride | mg/l | Skelbrooke | SKSW02 | STL | 2009-06-09 | 75 | 75 | 11234691 |  | No Sample Type
Chloride | mg/l | Skelbrooke | SKSW03 | STL | 2009-06-09 | 71 | 71 | 11234692 |  | No Sample Type
COD | mg/l | Skelbrooke | SK02 | STL | 2009-06-09 | 756 | 756 | 11234676 |  | No Sample Type | Sample filtered through a 20-25um filter prior to analysis for metals only.
COD | mg/l | Skelbrooke | SK03 | STL | 2009-06-09 | 213 | 213 | 11234677 |  | No Sample Type | Sample filtered through a 20-25um filter prior to analysis for metals only.
COD | mg/l | Skelbrooke | SK04 | STL | 2009-06-09 | 158 | 158 | 11234678 |  | No Sample Type
COD | mg/l | Skelbrooke | SK05 | STL | 2009-06-09 | 139 | 139 | 11234679 |  | No Sample Type
COD | mg/l | Skelbrooke | SK07 | STL | 2009-06-09 | 172 | 172 | 11234681 |  | No Sample Type
COD | mg/l | Skelbrooke | SK08 | STL | 2009-06-09 | 48 | 48 | 11234682 |  | No Sample Type
COD | mg/l | Skelbrooke | SK09 | STL | 2009-06-09 | 175 | 175 | 11234683 |  | No Sample Type
COD | mg/l | Skelbrooke | SK10 | STL | 2009-06-09 | 208 | 208 | 11234684 |  | No Sample Type
COD | mg/l | Skelbrooke | SK11 | STL | 2009-06-09 | 128 | 128 | 11234685 |  | No Sample Type
COD | mg/l | Skelbrooke | SK12 | STL | 2009-06-09 | 443 | 443 | 11234686 |  | No Sample Type
COD | mg/l | Skelbrooke | SK21 | STL | 2009-06-09 | 119 | 119 | 11234689 |  | No Sample Type
COD | mg/l | Skelbrooke | SKSW01 | STL | 2009-06-09 | <20 | 20 | 11234690 |  | No Sample Type
COD | mg/l | Skelbrooke | SKSW02 | STL | 2009-06-09 | 95 | 95 | 11234691 |  | No Sample Type
COD | mg/l | Skelbrooke | SKSW03 | STL | 2009-06-09 | 22 | 22 | 11234692 |  | No Sample Type
Conductivity (Field) (uS / cm) |  | Skelbrooke | SK02 | enitial | 2009-06-09 | 1830 | 1830 |  |  | No Sample Type
Conductivity (Field) (uS / cm) |  | Skelbrooke | SK03 | enitial | 2009-06-09 | 2279 | 2279 |  |  | No Sample Type
Conductivity (Field) (uS / cm) |  | Skelbrooke | SK04 | enitial | 2009-06-09 | 1270 | 1270 |  |  | No Sample Type
Conductivity (Field) (uS / cm) |  | Skelbrooke | SK05 | enitial | 2009-06-09 | 1746 | 1746 |  |  | No Sample Type
Conductivity (Field) (uS / cm) |  | Skelbrooke | SK07 | enitial | 2009-06-09 | 1221 | 1221 |  |  | No Sample Type
Conductivity (Field) (uS / cm) |  | Skelbrooke | SK08 | enitial | 2009-06-09 | 1120 | 1120 |  |  | No Sample Type
Conductivity (Field) (uS / cm) |  | Skelbrooke | SK09 | enitial | 2009-06-09 | 1273 | 1273 |  |  | No Sample Type
Conductivity (Field) (uS / cm) |  | Skelbrooke | SK10 | enitial | 2009-06-09 | 1596 | 1596 |  |  | No Sample Type
Conductivity (Field) (uS / cm) |  | Skelbrooke | SK11 | enitial | 2009-06-09 | 1415 | 1415 |  |  | No Sample Type
Conductivity (Field) (uS / cm) |  | Skelbrooke | SK12 | enitial | 2009-06-09 | 1770 | 1770 |  |  | No Sample Type
Conductivity (Field) (uS / cm) |  | Skelbrooke | SK21 | enitial | 2009-06-09 | 1124 | 1124 |  |  | No Sample Type
Conductivity (Field) (uS / cm) |  | Skelbrooke | SKSW01 | enitial | 2009-06-09 | 1345 | 1345 |  |  | No Sample Type
Conductivity (Field) (uS / cm) |  | Skelbrooke | SKSW02 | enitial | 2009-06-09 | 2080 | 2080 |  |  | No Sample Type
Conductivity (Field) (uS / cm) |  | Skelbrooke | SKSW03 | enitial | 2009-06-09 | 1297 | 1297 |  |  | No Sample Type
Conductivity (uS / cm) |  | Skelbrooke | SK02 | STL | 2009-06-09 | 1880 | 1880 | 11234676 |  | No Sample Type | Sample filtered through a 20-25um filter prior to analysis for metals only.
Conductivity (uS / cm) |  | Skelbrooke | SK03 | STL | 2009-06-09 | 2360 | 2360 | 11234677 |  | No Sample Type | Sample filtered through a 20-25um filter prior to analysis for metals only.
Conductivity (uS / cm) |  | Skelbrooke | SK04 | STL | 2009-06-09 | 1270 | 1270 | 11234678 |  | No Sample Type
Conductivity (uS / cm) |  | Skelbrooke | SK05 | STL | 2009-06-09 | 1780 | 1780 | 11234679 |  | No Sample Type
Conductivity (uS / cm) |  | Skelbrooke | SK07 | STL | 2009-06-09 | 1230 | 1230 | 11234681 |  | No Sample Type
Conductivity (uS / cm) |  | Skelbrooke | SK08 | STL | 2009-06-09 | 1100 | 1100 | 11234682 |  | No Sample Type
Conductivity (uS / cm) |  | Skelbrooke | SK09 | STL | 2009-06-09 | 1250 | 1250 | 11234683 |  | No Sample Type
Conductivity (uS / cm) |  | Skelbrooke | SK10 | STL | 2009-06-09 | 1620 | 1620 | 11234684 |  | No Sample Type
Conductivity (uS / cm) |  | Skelbrooke | SK11 | STL | 2009-06-09 | 1430 | 1430 | 11234685 |  | No Sample Type
Conductivity (uS / cm) |  | Skelbrooke | SK12 | STL | 2009-06-09 | 1800 | 1800 | 11234686 |  | No Sample Type
Conductivity (uS / cm) |  | Skelbrooke | SK21 | STL | 2009-06-09 | 1140 | 1140 | 11234689 |  | No Sample Type
Conductivity (uS / cm) |  | Skelbrooke | SKSW01 | STL | 2009-06-09 | 1270 | 1270 | 11234690 |  | No Sample Type
Conductivity (uS / cm) |  | Skelbrooke | SKSW02 | STL | 2009-06-09 | 2040 | 2040 | 11234691 |  | No Sample Type
Conductivity (uS / cm) |  | Skelbrooke | SKSW03 | STL | 2009-06-09 | 1250 | 1250 | 11234692 |  | No Sample Type
Dissolved Oxygen (Lab) | mg/l | Skelbrooke | SK02 | STL | 2009-06-09 | 4.2 | 4.2 | 11234676 |  | No Sample Type | Sample filtered through a 20-25um filter prior to analysis for metals only.
Dissolved Oxygen (Lab) | mg/l | Skelbrooke | SK03 | STL | 2009-06-09 | 1.7 | 1.7 | 11234677 |  | No Sample Type | Sample filtered through a 20-25um filter prior to analysis for metals only.
Dissolved Oxygen (Lab) | mg/l | Skelbrooke | SK04 | STL | 2009-06-09 | 2 | 2 | 11234678 |  | No Sample Type
Dissolved Oxygen (Lab) | mg/l | Skelbrooke | SK05 | STL | 2009-06-09 | 3.1 | 3.1 | 11234679 |  | No Sample Type
Dissolved Oxygen (Lab) | mg/l | Skelbrooke | SK07 | STL | 2009-06-09 | 6.9 | 6.9 | 11234681 |  | No Sample Type
Dissolved Oxygen (Lab) | mg/l | Skelbrooke | SK08 | STL | 2009-06-09 | 3.8 | 3.8 | 11234682 |  | No Sample Type
Dissolved Oxygen (Lab) | mg/l | Skelbrooke | SK09 | STL | 2009-06-09 | 5.5 | 5.5 | 11234683 |  | No Sample Type
Dissolved Oxygen (Lab) | mg/l | Skelbrooke | SK10 | STL | 2009-06-09 | 7.3 | 7.3 | 11234684 |  | No Sample Type
Dissolved Oxygen (Lab) | mg/l | Skelbrooke | SK11 | STL | 2009-06-09 | 1.2 | 1.2 | 11234685 |  | No Sample Type
Dissolved Oxygen (Lab) | mg/l | Skelbrooke | SK12 | STL | 2009-06-09 | 3.2 | 3.2 | 11234686 |  | No Sample Type
Dissolved Oxygen (Lab) | mg/l | Skelbrooke | SK21 | STL | 2009-06-09 | 3.5 | 3.5 | 11234689 |  | No Sample Type
Dissolved Oxygen (Lab) | mg/l | Skelbrooke | SKSW01 | STL | 2009-06-09 | 1.4 | 1.4 | 11234690 |  | No Sample Type
Dissolved Oxygen (Lab) | mg/l | Skelbrooke | SKSW02 | STL | 2009-06-09 | 1.7 | 1.7 | 11234691 |  | No Sample Type
Dissolved Oxygen (Lab) | mg/l | Skelbrooke | SKSW03 | STL | 2009-06-09 | 1.8 | 1.8 | 11234692 |  | No Sample Type
m,p-xylene (ug/l) |  | Skelbrooke | SK02 | STL | 2009-06-09 | <0.10 | 0.1 | 11234676 |  | No Sample Type | Sample filtered through a 20-25um filter prior to analysis for metals only.
m,p-xylene (ug/l) |  | Skelbrooke | SK03 | STL | 2009-06-09 | 1.52 | 1.52 | 11234677 |  | No Sample Type | Sample filtered through a 20-25um filter prior to analysis for metals only.
MCPP (Mecoprop) (UG/L) |  | Skelbrooke | SK02 | STL | 2009-06-09 | <0.04 | 0.04 | 11234676 |  | No Sample Type | Sample filtered through a 20-25um filter prior to analysis for metals only.
MCPP (Mecoprop) (UG/L) |  | Skelbrooke | SK03 | STL | 2009-06-09 | <0.04 | 0.04 | 11234677 |  | No Sample Type | Sample filtered through a 20-25um filter prior to analysis for metals only.
pH (Field) |  | Skelbrooke | SK02 | enitial | 2009-06-09 | 7.13 | 7.13 |  |  | No Sample Type
pH (Field) |  | Skelbrooke | SK03 | enitial | 2009-06-09 | 7.18 | 7.18 |  |  | No Sample Type
pH (Field) |  | Skelbrooke | SK04 | enitial | 2009-06-09 | 7.32 | 7.32 |  |  | No Sample Type
pH (Field) |  | Skelbrooke | SK05 | enitial | 2009-06-09 | 7.16 | 7.16 |  |  | No Sample Type
pH (Field) |  | Skelbrooke | SK07 | enitial | 2009-06-09 | 7.43 | 7.43 |  |  | No Sample Type
pH (Field) |  | Skelbrooke | SK08 | enitial | 2009-06-09 | 7.38 | 7.38 |  |  | No Sample Type
pH (Field) |  | Skelbrooke | SK09 | enitial | 2009-06-09 | 7.12 | 7.12 |  |  | No Sample Type
pH (Field) |  | Skelbrooke | SK10 | enitial | 2009-06-09 | 7.26 | 7.26 |  |  | No Sample Type
pH (Field) |  | Skelbrooke | SK11 | enitial | 2009-06-09 | 7.18 | 7.18 |  |  | No Sample Type
pH (Field) |  | Skelbrooke | SK12 | enitial | 2009-06-09 | 7.3 | 7.3 |  |  | No Sample Type
pH (Field) |  | Skelbrooke | SK21 | enitial | 2009-06-09 | 7.42 | 7.42 |  |  | No Sample Type
pH (Field) |  | Skelbrooke | SKSW01 | enitial | 2009-06-09 | 7.38 | 7.38 |  |  | No Sample Type
pH (Field) |  | Skelbrooke | SKSW02 | enitial | 2009-06-09 | 7.48 | 7.48 |  |  | No Sample Type
pH (Field) |  | Skelbrooke | SKSW03 | enitial | 2009-06-09 | 7.56 | 7.56 |  |  | No Sample Type
pH (Lab) |  | Skelbrooke | SK02 | STL | 2009-06-09 | 7.5 | 7.5 | 11234676 |  | No Sample Type | Sample filtered through a 20-25um filter prior to analysis for metals only.
pH (Lab) |  | Skelbrooke | SK03 | STL | 2009-06-09 | 7.3 | 7.3 | 11234677 |  | No Sample Type | Sample filtered through a 20-25um filter prior to analysis for metals only.
pH (Lab) |  | Skelbrooke | SK04 | STL | 2009-06-09 | 7.3 | 7.3 | 11234678 |  | No Sample Type
pH (Lab) |  | Skelbrooke | SK05 | STL | 2009-06-09 | 7.3 | 7.3 | 11234679 |  | No Sample Type
pH (Lab) |  | Skelbrooke | SK07 | STL | 2009-06-09 | 7.4 | 7.4 | 11234681 |  | No Sample Type
pH (Lab) |  | Skelbrooke | SK08 | STL | 2009-06-09 | 7.4 | 7.4 | 11234682 |  | No Sample Type
pH (Lab) |  | Skelbrooke | SK09 | STL | 2009-06-09 | 7.3 | 7.3 | 11234683 |  | No Sample Type
pH (Lab) |  | Skelbrooke | SK10 | STL | 2009-06-09 | 7.5 | 7.5 | 11234684 |  | No Sample Type
pH (Lab) |  | Skelbrooke | SK11 | STL | 2009-06-09 | 7.2 | 7.2 | 11234685 |  | No Sample Type
pH (Lab) |  | Skelbrooke | SK12 | STL | 2009-06-09 | 7.4 | 7.4 | 11234686 |  | No Sample Type
pH (Lab) |  | Skelbrooke | SK21 | STL | 2009-06-09 | 7.3 | 7.3 | 11234689 |  | No Sample Type
pH (Lab) |  | Skelbrooke | SKSW01 | STL | 2009-06-09 | 7.1 | 7.1 | 11234690 |  | No Sample Type
pH (Lab) |  | Skelbrooke | SKSW02 | STL | 2009-06-09 | 6.9 | 6.9 | 11234691 |  | No Sample Type
pH (Lab) |  | Skelbrooke | SKSW03 | STL | 2009-06-09 | 6.9 | 6.9 | 11234692 |  | No Sample Type
Suspended Solids (mg/l) |  | Skelbrooke | SKSW01 | STL | 2009-06-09 | 13 | 13 | 11234690 |  | No Sample Type
Suspended Solids (mg/l) |  | Skelbrooke | SKSW02 | STL | 2009-06-09 | 1940 | 1940 | 11234691 |  | No Sample Type
Suspended Solids (mg/l) |  | Skelbrooke | SKSW03 | STL | 2009-06-09 | 35 | 35 | 11234692 |  | No Sample Type
Toluene (ug/l) |  | Skelbrooke | SK02 | STL | 2009-06-09 | <0.10 | 0.1 | 11234676 |  | No Sample Type | Sample filtered through a 20-25um filter prior to analysis for metals only.
Toluene (ug/l) |  | Skelbrooke | SK03 | STL | 2009-06-09 | 12.4 | 12.4 | 11234677 |  | No Sample Type | Sample filtered through a 20-25um filter prior to analysis for metals only.
Water Level (mAOD) |  | Skelbrooke | SK01 | Calculation | 2009-06-09 | 22.2 | 22.2 |  |  | No Sample Type
Water Level (mAOD) |  | Skelbrooke | SK02 | Calculation | 2009-06-09 | 26.8 | 26.8 |  |  | No Sample Type
Water Level (mAOD) |  | Skelbrooke | SK03 | Calculation | 2009-06-09 | 28.22 | 28.22 |  |  | No Sample Type
Water Level (mAOD) |  | Skelbrooke | SK04 | Calculation | 2009-06-09 | 33.08 | 33.08 |  |  | No Sample Type
Water Level (mAOD) |  | Skelbrooke | SK05 | Calculation | 2009-06-09 | 34.14 | 34.14 |  |  | No Sample Type
Water Level (mAOD) |  | Skelbrooke | SK06 | Calculation | 2009-06-09 | 36.19 | 36.19 |  |  | No Sample Type
Water Level (mAOD) |  | Skelbrooke | SK07 | Calculation | 2009-06-09 | 36.62 | 36.62 |  |  | No Sample Type
Water Level (mAOD) |  | Skelbrooke | SK08 | Calculation | 2009-06-09 | 32.07 | 32.07 |  |  | No Sample Type
Water Level (mAOD) |  | Skelbrooke | SK09 | Calculation | 2009-06-09 | 37.35 | 37.35 |  |  | No Sample Type
Water Level (mAOD) |  | Skelbrooke | SK10 | Calculation | 2009-06-09 | 37.56 | 37.56 |  |  | No Sample Type
Water Level (mAOD) |  | Skelbrooke | SK11 | Calculation | 2009-06-09 | 37.34 | 37.34 |  |  | No Sample Type
Water Level (mAOD) |  | Skelbrooke | SK12 | Calculation | 2009-06-09 | 42 | 42 |  |  | No Sample Type
Water Level (mAOD) |  | Skelbrooke | SK21 | Calculation | 2009-06-09 | 29.87 | 29.87 |  |  | No Sample Type
Water Level (mAOD) |  | Skelbrooke | SKSW01 | Calculation | 2009-06-09 | 26.41 | 26.41 |  |  | No Sample Type
Water Temperature (Deg C) |  | Skelbrooke | SK02 | enitial | 2009-06-09 | 10.1 | 10.1 |  |  | No Sample Type
Water Temperature (Deg C) |  | Skelbrooke | SK03 | enitial | 2009-06-09 | 10.8 | 10.8 |  |  | No Sample Type
Water Temperature (Deg C) |  | Skelbrooke | SK04 | enitial | 2009-06-09 | 12.1 | 12.1 |  |  | No Sample Type
Water Temperature (Deg C) |  | Skelbrooke | SK05 | enitial | 2009-06-09 | 10.6 | 10.6 |  |  | No Sample Type
Water Temperature (Deg C) |  | Skelbrooke | SK07 | enitial | 2009-06-09 | 10.6 | 10.6 |  |  | No Sample Type
Water Temperature (Deg C) |  | Skelbrooke | SK08 | enitial | 2009-06-09 | 11.2 | 11.2 |  |  | No Sample Type
Water Temperature (Deg C) |  | Skelbrooke | SK09 | enitial | 2009-06-09 | 10.2 | 10.2 |  |  | No Sample Type
Water Temperature (Deg C) |  | Skelbrooke | SK10 | enitial | 2009-06-09 | 10.5 | 10.5 |  |  | No Sample Type
Water Temperature (Deg C) |  | Skelbrooke | SK11 | enitial | 2009-06-09 | 11.3 | 11.3 |  |  | No Sample Type
Water Temperature (Deg C) |  | Skelbrooke | SK12 | enitial | 2009-06-09 | 10.4 | 10.4 |  |  | No Sample Type
Water Temperature (Deg C) |  | Skelbrooke | SK21 | enitial | 2009-06-09 | 10.3 | 10.3 |  |  | No Sample Type
Water Temperature (Deg C) |  | Skelbrooke | SKSW01 | enitial | 2009-06-09 | 20.7 | 20.7 |  |  | No Sample Type
Water Temperature (Deg C) |  | Skelbrooke | SKSW02 | enitial | 2009-06-09 | 12.3 | 12.3 |  |  | No Sample Type
Water Temperature (Deg C) |  | Skelbrooke | SKSW03 | enitial | 2009-06-09 | 15.4 | 15.4 |  |  | No Sample Type
Zinc (Diss) (mg/l) |  | Skelbrooke | SK02 | STL | 2009-06-09 | 0.009 | 0.009 | 11234676 |  | No Sample Type | Sample filtered through a 20-25um filter prior to analysis for metals only.
Zinc (Diss) (mg/l) |  | Skelbrooke | SK03 | STL | 2009-06-09 | 0.009 | 0.009 | 11234677 |  | No Sample Type | Sample filtered through a 20-25um filter prior to analysis for metals only.
Alkalinity (CaCO3:mg/l) |  | Skelbrooke | SK02 | STL | 2009-07-07 | 373 | 373 | 11280766 |  | No Sample Type | Sample filtered through a 20-25um filter prior to analysis for metals only.
Alkalinity (CaCO3:mg/l) |  | Skelbrooke | SK03 | STL | 2009-07-07 | 460 | 460 | 11280767 |  | No Sample Type | Sample filtered through a 20-25um filter prior to analysis for metals only.
Alkalinity (CaCO3:mg/l) |  | Skelbrooke | SK04 | STL | 2009-07-07 | 442 | 442 | 11280768 |  | No Sample Type | Sample filtered through a 20-25um filter prior to analysis for metals only.
Alkalinity (CaCO3:mg/l) |  | Skelbrooke | SK05 | STL | 2009-07-07 | 342 | 342 | 11280769 |  | No Sample Type | Sample filtered through a 20-25um filter prior to analysis for metals only.
Alkalinity (CaCO3:mg/l) |  | Skelbrooke | SK06 | STL | 2009-07-07 | 469 | 469 | 11280770 |  | No Sample Type | Sample filtered through a 20-25um filter prior to analysis for metals only.
Alkalinity (CaCO3:mg/l) |  | Skelbrooke | SK07 | STL | 2009-07-07 | 339 | 339 | 11280771 |  | No Sample Type | Sample filtered through a 20-25um filter prior to analysis for metals only.
Alkalinity (CaCO3:mg/l) |  | Skelbrooke | SK08 | STL | 2009-07-07 | 263 | 263 | 11280772 |  | No Sample Type | Sample filtered through a 20-25um filter prior to analysis for metals only.
Alkalinity (CaCO3:mg/l) |  | Skelbrooke | SK09 | STL | 2009-07-07 | 264 | 264 | 11280773 |  | No Sample Type | Sample filtered through a 20-25um filter prior to analysis for metals only.
Alkalinity (CaCO3:mg/l) |  | Skelbrooke | SK10 | STL | 2009-07-07 | 313 | 313 | 11280774 |  | No Sample Type | Sample filtered through a 20-25um filter prior to analysis for metals only.
Alkalinity (CaCO3:mg/l) |  | Skelbrooke | SK11 | STL | 2009-07-07 | 467 | 467 | 11280775 |  | No Sample Type | Sample filtered through a 20-25um filter prior to analysis for metals only.
Alkalinity (CaCO3:mg/l) |  | Skelbrooke | SK12 | STL | 2009-07-07 | 259 | 259 | 11280776 |  | No Sample Type | Sample filtered through a 20-25um filter prior to analysis for metals only.
Alkalinity (CaCO3:mg/l) |  | Skelbrooke | SK21 | STL | 2009-07-07 | 237 | 237 | 11280779 |  | No Sample Type | Sample filtered through a 20-25um filter prior to analysis for metals only.
Alkalinity (CaCO3:mg/l) |  | Skelbrooke | SKSW01 | STL | 2009-07-07 | 389 | 389 | 11280780 |  | No Sample Type | Sample filtered through a 20-25um filter prior to analysis for metals only.
Alkalinity (CaCO3:mg/l) |  | Skelbrooke | SKSW02 | STL | 2009-07-07 | 509 | 509 | 11280781 |  | No Sample Type | Sample filtered through a 20-25um filter prior to analysis for metals only.
Alkalinity (CaCO3:mg/l) |  | Skelbrooke | SKSW03 | STL | 2009-07-07 | 444 | 444 | 11280782 |  | No Sample Type | Sample filtered through a 20-25um filter prior to analysis for metals only.
Ammoniacal Nitrogen (N:mg/l) |  | Skelbrooke | SK02 | STL | 2009-07-07 | 0.13 | 0.13 | 11280766 |  | No Sample Type | Sample filtered through a 20-25um filter prior to analysis for metals only.
Ammoniacal Nitrogen (N:mg/l) |  | Skelbrooke | SK03 | STL | 2009-07-07 | 0.17 | 0.17 | 11280767 |  | No Sample Type | Sample filtered through a 20-25um filter prior to analysis for metals only.
Ammoniacal Nitrogen (N:mg/l) |  | Skelbrooke | SK04 | STL | 2009-07-07 | 0.14 | 0.14 | 11280768 |  | No Sample Type | Sample filtered through a 20-25um filter prior to analysis for metals only.
Ammoniacal Nitrogen (N:mg/l) |  | Skelbrooke | SK05 | STL | 2009-07-07 | 0.08 | 0.08 | 11280769 |  | No Sample Type | Sample filtered through a 20-25um filter prior to analysis for metals only.
Ammoniacal Nitrogen (N:mg/l) |  | Skelbrooke | SK06 | STL | 2009-07-07 | 0.62 | 0.62 | 11280770 |  | No Sample Type | Sample filtered through a 20-25um filter prior to analysis for metals only.
Ammoniacal Nitrogen (N:mg/l) |  | Skelbrooke | SK07 | STL | 2009-07-07 | 0.36 | 0.36 | 11280771 |  | No Sample Type | Sample filtered through a 20-25um filter prior to analysis for metals only.
Ammoniacal Nitrogen (N:mg/l) |  | Skelbrooke | SK08 | STL | 2009-07-07 | 0.29 | 0.29 | 11280772 |  | No Sample Type | Sample filtered through a 20-25um filter prior to analysis for metals only.
Ammoniacal Nitrogen (N:mg/l) |  | Skelbrooke | SK09 | STL | 2009-07-07 | 0.3 | 0.3 | 11280773 |  | No Sample Type | Sample filtered through a 20-25um filter prior to analysis for metals only.
Ammoniacal Nitrogen (N:mg/l) |  | Skelbrooke | SK10 | STL | 2009-07-07 | 0.52 | 0.52 | 11280774 |  | No Sample Type | Sample filtered through a 20-25um filter prior to analysis for metals only.
Ammoniacal Nitrogen (N:mg/l) |  | Skelbrooke | SK11 | STL | 2009-07-07 | 0.54 | 0.54 | 11280775 |  | No Sample Type | Sample filtered through a 20-25um filter prior to analysis for metals only.
Ammoniacal Nitrogen (N:mg/l) |  | Skelbrooke | SK12 | STL | 2009-07-07 | 0.54 | 0.54 | 11280776 |  | No Sample Type | Sample filtered through a 20-25um filter prior to analysis for metals only.
Ammoniacal Nitrogen (N:mg/l) |  | Skelbrooke | SK21 | STL | 2009-07-07 | 0.54 | 0.54 | 11280779 |  | No Sample Type | Sample filtered through a 20-25um filter prior to analysis for metals only.
Ammoniacal Nitrogen (N:mg/l) |  | Skelbrooke | SKSW01 | STL | 2009-07-07 | 0.62 | 0.62 | 11280780 |  | No Sample Type | Sample filtered through a 20-25um filter prior to analysis for metals only.
Ammoniacal Nitrogen (N:mg/l) |  | Skelbrooke | SKSW02 | STL | 2009-07-07 | 0.14 | 0.14 | 11280781 |  | No Sample Type | Sample filtered through a 20-25um filter prior to analysis for metals only.
Ammoniacal Nitrogen (N:mg/l) |  | Skelbrooke | SKSW03 | STL | 2009-07-07 | 9.97 | 9.97 | 11280782 |  | No Sample Type | Sample filtered through a 20-25um filter prior to analysis for metals only.
BOD | mg/l | Skelbrooke | SK02 | STL | 2009-07-07 | <1 | 1 | 11280766 |  | No Sample Type | Sample filtered through a 20-25um filter prior to analysis for metals only.
BOD | mg/l | Skelbrooke | SK03 | STL | 2009-07-07 | 7 | 7 | 11280767 |  | No Sample Type | Sample filtered through a 20-25um filter prior to analysis for metals only.
BOD | mg/l | Skelbrooke | SK04 | STL | 2009-07-07 | <1 | 1 | 11280768 |  | No Sample Type | Sample filtered through a 20-25um filter prior to analysis for metals only.
BOD | mg/l | Skelbrooke | SK05 | STL | 2009-07-07 | <1 | 1 | 11280769 |  | No Sample Type | Sample filtered through a 20-25um filter prior to analysis for metals only.
BOD | mg/l | Skelbrooke | SK06 | STL | 2009-07-07 | 7 | 7 | 11280770 |  | No Sample Type | Sample filtered through a 20-25um filter prior to analysis for metals only.
BOD | mg/l | Skelbrooke | SK07 | STL | 2009-07-07 | 1 | 1 | 11280771 |  | No Sample Type | Sample filtered through a 20-25um filter prior to analysis for metals only.
BOD | mg/l | Skelbrooke | SK08 | STL | 2009-07-07 | <1 | 1 | 11280772 |  | No Sample Type | Sample filtered through a 20-25um filter prior to analysis for metals only.
BOD | mg/l | Skelbrooke | SK09 | STL | 2009-07-07 | <1 | 1 | 11280773 |  | No Sample Type | Sample filtered through a 20-25um filter prior to analysis for metals only.
BOD | mg/l | Skelbrooke | SK10 | STL | 2009-07-07 | <1 | 1 | 11280774 |  | No Sample Type | Sample filtered through a 20-25um filter prior to analysis for metals only.
BOD | mg/l | Skelbrooke | SK11 | STL | 2009-07-07 | <1 | 1 | 11280775 |  | No Sample Type | Sample filtered through a 20-25um filter prior to analysis for metals only.
BOD | mg/l | Skelbrooke | SK12 | STL | 2009-07-07 | 4 | 4 | 11280776 |  | No Sample Type | Sample filtered through a 20-25um filter prior to analysis for metals only.
BOD | mg/l | Skelbrooke | SK21 | STL | 2009-07-07 | <1 | 1 | 11280779 |  | No Sample Type | Sample filtered through a 20-25um filter prior to analysis for metals only.
BOD | mg/l | Skelbrooke | SKSW01 | STL | 2009-07-07 | 1 | 1 | 11280780 |  | No Sample Type | Sample filtered through a 20-25um filter prior to analysis for metals only.
BOD | mg/l | Skelbrooke | SKSW02 | STL | 2009-07-07 | 18 | 18 | 11280781 |  | No Sample Type | Sample filtered through a 20-25um filter prior to analysis for metals only.
BOD | mg/l | Skelbrooke | SKSW03 | STL | 2009-07-07 | 4 | 4 | 11280782 |  | No Sample Type | Sample filtered through a 20-25um filter prior to analysis for metals only.
Cadmium (Diss) (mg/l) |  | Skelbrooke | SK02 | STL | 2009-07-07 | <0.0003 | 0.0003 | 11280766 |  | No Sample Type | Sample filtered through a 20-25um filter prior to analysis for metals only.
Cadmium (Diss) (mg/l) |  | Skelbrooke | SK03 | STL | 2009-07-07 | <0.0003 | 0.0003 | 11280767 |  | No Sample Type | Sample filtered through a 20-25um filter prior to analysis for metals only.
Cadmium (Diss) (mg/l) |  | Skelbrooke | SK04 | STL | 2009-07-07 | <0.0003 | 0.0003 | 11280768 |  | No Sample Type | Sample filtered through a 20-25um filter prior to analysis for metals only.
Cadmium (Diss) (mg/l) |  | Skelbrooke | SK05 | STL | 2009-07-07 | <0.0003 | 0.0003 | 11280769 |  | No Sample Type | Sample filtered through a 20-25um filter prior to analysis for metals only.
Cadmium (Diss) (mg/l) |  | Skelbrooke | SK06 | STL | 2009-07-07 | <0.0003 | 0.0003 | 11280770 |  | No Sample Type | Sample filtered through a 20-25um filter prior to analysis for metals only.
Cadmium (Diss) (mg/l) |  | Skelbrooke | SK07 | STL | 2009-07-07 | <0.0003 | 0.0003 | 11280771 |  | No Sample Type | Sample filtered through a 20-25um filter prior to analysis for metals only.
Cadmium (Diss) (mg/l) |  | Skelbrooke | SK08 | STL | 2009-07-07 | <0.0003 | 0.0003 | 11280772 |  | No Sample Type | Sample filtered through a 20-25um filter prior to analysis for metals only.
Cadmium (Diss) (mg/l) |  | Skelbrooke | SK09 | STL | 2009-07-07 | <0.0003 | 0.0003 | 11280773 |  | No Sample Type | Sample filtered through a 20-25um filter prior to analysis for metals only.
Cadmium (Diss) (mg/l) |  | Skelbrooke | SK10 | STL | 2009-07-07 | <0.0003 | 0.0003 | 11280774 |  | No Sample Type | Sample filtered through a 20-25um filter prior to analysis for metals only.
Cadmium (Diss) (mg/l) |  | Skelbrooke | SK11 | STL | 2009-07-07 | <0.0003 | 0.0003 | 11280775 |  | No Sample Type | Sample filtered through a 20-25um filter prior to analysis for metals only.
Cadmium (Diss) (mg/l) |  | Skelbrooke | SK12 | STL | 2009-07-07 | <0.0003 | 0.0003 | 11280776 |  | No Sample Type | Sample filtered through a 20-25um filter prior to analysis for metals only.
Cadmium (Diss) (mg/l) |  | Skelbrooke | SK21 | STL | 2009-07-07 | <0.0003 | 0.0003 | 11280779 |  | No Sample Type | Sample filtered through a 20-25um filter prior to analysis for metals only.
Cadmium (Diss) (mg/l) |  | Skelbrooke | SKSW01 | STL | 2009-07-07 | <0.0003 | 0.0003 | 11280780 |  | No Sample Type | Sample filtered through a 20-25um filter prior to analysis for metals only.
Cadmium (Diss) (mg/l) |  | Skelbrooke | SKSW02 | STL | 2009-07-07 | <0.0003 | 0.0003 | 11280781 |  | No Sample Type | Sample filtered through a 20-25um filter prior to analysis for metals only.
Cadmium (Diss) (mg/l) |  | Skelbrooke | SKSW03 | STL | 2009-07-07 | <0.0003 | 0.0003 | 11280782 |  | No Sample Type | Sample filtered through a 20-25um filter prior to analysis for metals only.
Calcium (Diss) (mg/l) |  | Skelbrooke | SK02 | STL | 2009-07-07 | 221 | 221 | 11280766 |  | No Sample Type | Sample filtered through a 20-25um filter prior to analysis for metals only.
Calcium (Diss) (mg/l) |  | Skelbrooke | SK03 | STL | 2009-07-07 | 569 | 569 | 11280767 |  | No Sample Type | Sample filtered through a 20-25um filter prior to analysis for metals only.
Calcium (Diss) (mg/l) |  | Skelbrooke | SK04 | STL | 2009-07-07 | 186 | 186 | 11280768 |  | No Sample Type | Sample filtered through a 20-25um filter prior to analysis for metals only.
Calcium (Diss) (mg/l) |  | Skelbrooke | SK05 | STL | 2009-07-07 | 512 | 512 | 11280769 |  | No Sample Type | Sample filtered through a 20-25um filter prior to analysis for metals only.
Calcium (Diss) (mg/l) |  | Skelbrooke | SK06 | STL | 2009-07-07 | 165 | 165 | 11280770 |  | No Sample Type | Sample filtered through a 20-25um filter prior to analysis for metals only.
Calcium (Diss) (mg/l) |  | Skelbrooke | SK07 | STL | 2009-07-07 | 194 | 194 | 11280771 |  | No Sample Type | Sample filtered through a 20-25um filter prior to analysis for metals only.
Calcium (Diss) (mg/l) |  | Skelbrooke | SK08 | STL | 2009-07-07 | 160 | 160 | 11280772 |  | No Sample Type | Sample filtered through a 20-25um filter prior to analysis for metals only.
Calcium (Diss) (mg/l) |  | Skelbrooke | SK09 | STL | 2009-07-07 | 230 | 230 | 11280773 |  | No Sample Type | Sample filtered through a 20-25um filter prior to analysis for metals only.
Calcium (Diss) (mg/l) |  | Skelbrooke | SK10 | STL | 2009-07-07 | 266 | 266 | 11280774 |  | No Sample Type | Sample filtered through a 20-25um filter prior to analysis for metals only.
Calcium (Diss) (mg/l) |  | Skelbrooke | SK11 | STL | 2009-07-07 | 231 | 231 | 11280775 |  | No Sample Type | Sample filtered through a 20-25um filter prior to analysis for metals only.
Calcium (Diss) (mg/l) |  | Skelbrooke | SK12 | STL | 2009-07-07 | 274 | 274 | 11280776 |  | No Sample Type | Sample filtered through a 20-25um filter prior to analysis for metals only.
Calcium (Diss) (mg/l) |  | Skelbrooke | SK21 | STL | 2009-07-07 | 144 | 144 | 11280779 |  | No Sample Type | Sample filtered through a 20-25um filter prior to analysis for metals only.
Calcium (Diss) (mg/l) |  | Skelbrooke | SKSW01 | STL | 2009-07-07 | 198 | 198 | 11280780 |  | No Sample Type | Sample filtered through a 20-25um filter prior to analysis for metals only.
Calcium (Diss) (mg/l) |  | Skelbrooke | SKSW02 | STL | 2009-07-07 | 405 | 405 | 11280781 |  | No Sample Type | Sample filtered through a 20-25um filter prior to analysis for metals only.
Calcium (Diss) (mg/l) |  | Skelbrooke | SKSW03 | STL | 2009-07-07 | 405 | 405 | 11280782 |  | No Sample Type | Sample filtered through a 20-25um filter prior to analysis for metals only.
Chloride | mg/l | Skelbrooke | SK02 | STL | 2009-07-07 | 117 | 117 | 11280766 |  | No Sample Type | Sample filtered through a 20-25um filter prior to analysis for metals only.
Chloride | mg/l | Skelbrooke | SK03 | STL | 2009-07-07 | 48 | 48 | 11280767 |  | No Sample Type | Sample filtered through a 20-25um filter prior to analysis for metals only.
Chloride | mg/l | Skelbrooke | SK04 | STL | 2009-07-07 | 39 | 39 | 11280768 |  | No Sample Type | Sample filtered through a 20-25um filter prior to analysis for metals only.
Chloride | mg/l | Skelbrooke | SK05 | STL | 2009-07-07 | 30 | 30 | 11280769 |  | No Sample Type | Sample filtered through a 20-25um filter prior to analysis for metals only.
Chloride | mg/l | Skelbrooke | SK06 | STL | 2009-07-07 | 22 | 22 | 11280770 |  | No Sample Type | Sample filtered through a 20-25um filter prior to analysis for metals only.
Chloride | mg/l | Skelbrooke | SK07 | STL | 2009-07-07 | 31 | 31 | 11280771 |  | No Sample Type | Sample filtered through a 20-25um filter prior to analysis for metals only.
Chloride | mg/l | Skelbrooke | SK08 | STL | 2009-07-07 | 110 | 110 | 11280772 |  | No Sample Type | Sample filtered through a 20-25um filter prior to analysis for metals only.
Chloride | mg/l | Skelbrooke | SK09 | STL | 2009-07-07 | 31 | 31 | 11280773 |  | No Sample Type | Sample filtered through a 20-25um filter prior to analysis for metals only.
Chloride | mg/l | Skelbrooke | SK10 | STL | 2009-07-07 | 34 | 34 | 11280774 |  | No Sample Type | Sample filtered through a 20-25um filter prior to analysis for metals only.
Chloride | mg/l | Skelbrooke | SK11 | STL | 2009-07-07 | 66 | 66 | 11280775 |  | No Sample Type | Sample filtered through a 20-25um filter prior to analysis for metals only.
Chloride | mg/l | Skelbrooke | SK12 | STL | 2009-07-07 | 49 | 49 | 11280776 |  | No Sample Type | Sample filtered through a 20-25um filter prior to analysis for metals only.
Chloride | mg/l | Skelbrooke | SK21 | STL | 2009-07-07 | 116 | 116 | 11280779 |  | No Sample Type | Sample filtered through a 20-25um filter prior to analysis for metals only.
Chloride | mg/l | Skelbrooke | SKSW01 | STL | 2009-07-07 | 92 | 92 | 11280780 |  | No Sample Type | Sample filtered through a 20-25um filter prior to analysis for metals only.
Chloride | mg/l | Skelbrooke | SKSW02 | STL | 2009-07-07 | 65 | 65 | 11280781 |  | No Sample Type | Sample filtered through a 20-25um filter prior to analysis for metals only.
Chloride | mg/l | Skelbrooke | SKSW03 | STL | 2009-07-07 | 58 | 58 | 11280782 |  | No Sample Type | Sample filtered through a 20-25um filter prior to analysis for metals only.
Chromium (Diss) (mg/l) |  | Skelbrooke | SK02 | STL | 2009-07-07 | <0.001 | 0.001 | 11280766 |  | No Sample Type | Sample filtered through a 20-25um filter prior to analysis for metals only.
Chromium (Diss) (mg/l) |  | Skelbrooke | SK03 | STL | 2009-07-07 | <0.001 | 0.001 | 11280767 |  | No Sample Type | Sample filtered through a 20-25um filter prior to analysis for metals only.
Chromium (Diss) (mg/l) |  | Skelbrooke | SK04 | STL | 2009-07-07 | <0.001 | 0.001 | 11280768 |  | No Sample Type | Sample filtered through a 20-25um filter prior to analysis for metals only.
Chromium (Diss) (mg/l) |  | Skelbrooke | SK05 | STL | 2009-07-07 | 0.001 | 0.001 | 11280769 |  | No Sample Type | Sample filtered through a 20-25um filter prior to analysis for metals only.
Chromium (Diss) (mg/l) |  | Skelbrooke | SK06 | STL | 2009-07-07 | 0.002 | 0.002 | 11280770 |  | No Sample Type | Sample filtered through a 20-25um filter prior to analysis for metals only.
Chromium (Diss) (mg/l) |  | Skelbrooke | SK07 | STL | 2009-07-07 | 0.001 | 0.001 | 11280771 |  | No Sample Type | Sample filtered through a 20-25um filter prior to analysis for metals only.
Chromium (Diss) (mg/l) |  | Skelbrooke | SK08 | STL | 2009-07-07 | <0.001 | 0.001 | 11280772 |  | No Sample Type | Sample filtered through a 20-25um filter prior to analysis for metals only.
Chromium (Diss) (mg/l) |  | Skelbrooke | SK09 | STL | 2009-07-07 | 0.002 | 0.002 | 11280773 |  | No Sample Type | Sample filtered through a 20-25um filter prior to analysis for metals only.
Chromium (Diss) (mg/l) |  | Skelbrooke | SK10 | STL | 2009-07-07 | 0.002 | 0.002 | 11280774 |  | No Sample Type | Sample filtered through a 20-25um filter prior to analysis for metals only.
Chromium (Diss) (mg/l) |  | Skelbrooke | SK11 | STL | 2009-07-07 | 0.001 | 0.001 | 11280775 |  | No Sample Type | Sample filtered through a 20-25um filter prior to analysis for metals only.
Chromium (Diss) (mg/l) |  | Skelbrooke | SK12 | STL | 2009-07-07 | <0.001 | 0.001 | 11280776 |  | No Sample Type | Sample filtered through a 20-25um filter prior to analysis for metals only.
Chromium (Diss) (mg/l) |  | Skelbrooke | SK21 | STL | 2009-07-07 | <0.001 | 0.001 | 11280779 |  | No Sample Type | Sample filtered through a 20-25um filter prior to analysis for metals only.
Chromium (Diss) (mg/l) |  | Skelbrooke | SKSW01 | STL | 2009-07-07 | <0.001 | 0.001 | 11280780 |  | No Sample Type | Sample filtered through a 20-25um filter prior to analysis for metals only.
Chromium (Diss) (mg/l) |  | Skelbrooke | SKSW02 | STL | 2009-07-07 | 0.001 | 0.001 | 11280781 |  | No Sample Type | Sample filtered through a 20-25um filter prior to analysis for metals only.
Chromium (Diss) (mg/l) |  | Skelbrooke | SKSW03 | STL | 2009-07-07 | <0.001 | 0.001 | 11280782 |  | No Sample Type | Sample filtered through a 20-25um filter prior to analysis for metals only.
COD | mg/l | Skelbrooke | SK02 | STL | 2009-07-07 | 24 | 24 | 11280766 |  | No Sample Type | Sample filtered through a 20-25um filter prior to analysis for metals only.
COD | mg/l | Skelbrooke | SK03 | STL | 2009-07-07 | 74 | 74 | 11280767 |  | No Sample Type | Sample filtered through a 20-25um filter prior to analysis for metals only.
COD | mg/l | Skelbrooke | SK04 | STL | 2009-07-07 | 69 | 69 | 11280768 |  | No Sample Type | Sample filtered through a 20-25um filter prior to analysis for metals only.
COD | mg/l | Skelbrooke | SK05 | STL | 2009-07-07 | 126 | 126 | 11280769 |  | No Sample Type | Sample filtered through a 20-25um filter prior to analysis for metals only.
COD | mg/l | Skelbrooke | SK06 | STL | 2009-07-07 | 292 | 292 | 11280770 |  | No Sample Type | Sample filtered through a 20-25um filter prior to analysis for metals only.
COD | mg/l | Skelbrooke | SK07 | STL | 2009-07-07 | 90 | 90 | 11280771 |  | No Sample Type | Sample filtered through a 20-25um filter prior to analysis for metals only.
COD | mg/l | Skelbrooke | SK08 | STL | 2009-07-07 | 63 | 63 | 11280772 |  | No Sample Type | Sample filtered through a 20-25um filter prior to analysis for metals only.
COD | mg/l | Skelbrooke | SK09 | STL | 2009-07-07 | 48 | 48 | 11280773 |  | No Sample Type | Sample filtered through a 20-25um filter prior to analysis for metals only.
COD | mg/l | Skelbrooke | SK10 | STL | 2009-07-07 | 77 | 77 | 11280774 |  | No Sample Type | Sample filtered through a 20-25um filter prior to analysis for metals only.
COD | mg/l | Skelbrooke | SK11 | STL | 2009-07-07 | 103 | 103 | 11280775 |  | No Sample Type | Sample filtered through a 20-25um filter prior to analysis for metals only.
COD | mg/l | Skelbrooke | SK12 | STL | 2009-07-07 | 70 | 70 | 11280776 |  | No Sample Type | Sample filtered through a 20-25um filter prior to analysis for metals only.
COD | mg/l | Skelbrooke | SK21 | STL | 2009-07-07 | 148 | 148 | 11280779 |  | No Sample Type | Sample filtered through a 20-25um filter prior to analysis for metals only.
COD | mg/l | Skelbrooke | SKSW01 | STL | 2009-07-07 | <20 | 20 | 11280780 |  | No Sample Type | Sample filtered through a 20-25um filter prior to analysis for metals only.
COD | mg/l | Skelbrooke | SKSW02 | STL | 2009-07-07 | 286 | 286 | 11280781 |  | No Sample Type | Sample filtered through a 20-25um filter prior to analysis for metals only.
COD | mg/l | Skelbrooke | SKSW03 | STL | 2009-07-07 | 20 | 20 | 11280782 |  | No Sample Type | Sample filtered through a 20-25um filter prior to analysis for metals only.
Conductivity (Field) (uS / cm) |  | Skelbrooke | SK02 | enitial | 2009-07-07 | 1417 | 1417 |  |  | No Sample Type
Conductivity (Field) (uS / cm) |  | Skelbrooke | SK03 | enitial | 2009-07-07 | 2211 | 2211 |  |  | No Sample Type
Conductivity (Field) (uS / cm) |  | Skelbrooke | SK04 | enitial | 2009-07-07 | 1450 | 1450 |  |  | No Sample Type
Conductivity (Field) (uS / cm) |  | Skelbrooke | SK05 | enitial | 2009-07-07 | 2130 | 2130 |  |  | No Sample Type
Conductivity (Field) (uS / cm) |  | Skelbrooke | SK06 | enitial | 2009-07-07 | 1050 | 1050 |  |  | No Sample Type
Conductivity (Field) (uS / cm) |  | Skelbrooke | SK07 | enitial | 2009-07-07 | 1220 | 1220 |  |  | No Sample Type
Conductivity (Field) (uS / cm) |  | Skelbrooke | SK08 | enitial | 2009-07-07 | 1073 | 1073 |  |  | No Sample Type
Conductivity (Field) (uS / cm) |  | Skelbrooke | SK09 | enitial | 2009-07-07 | 1410 | 1410 |  |  | No Sample Type
Conductivity (Field) (uS / cm) |  | Skelbrooke | SK10 | enitial | 2009-07-07 | 1510 | 1510 |  |  | No Sample Type
Conductivity (Field) (uS / cm) |  | Skelbrooke | SK11 | enitial | 2009-07-07 | 1420 | 1420 |  |  | No Sample Type
Conductivity (Field) (uS / cm) |  | Skelbrooke | SK12 | enitial | 2009-07-07 | 1546 | 1546 |  |  | No Sample Type
Conductivity (Field) (uS / cm) |  | Skelbrooke | SK21 | enitial | 2009-07-07 | 1103 | 1103 |  |  | No Sample Type
Conductivity (Field) (uS / cm) |  | Skelbrooke | SKSW01 | enitial | 2009-07-07 | 1227 | 1227 |  |  | No Sample Type
Conductivity (Field) (uS / cm) |  | Skelbrooke | SKSW02 | enitial | 2009-07-07 | 1721 | 1721 |  |  | No Sample Type
Conductivity (Field) (uS / cm) |  | Skelbrooke | SKSW03 | enitial | 2009-07-07 | 1304 | 1304 |  |  | No Sample Type
Conductivity (uS / cm) |  | Skelbrooke | SK02 | STL | 2009-07-07 | 1560 | 1560 | 11280766 |  | No Sample Type | Sample filtered through a 20-25um filter prior to analysis for metals only.
Conductivity (uS / cm) |  | Skelbrooke | SK03 | STL | 2009-07-07 | 2550 | 2550 | 11280767 |  | No Sample Type | Sample filtered through a 20-25um filter prior to analysis for metals only.
Conductivity (uS / cm) |  | Skelbrooke | SK04 | STL | 2009-07-07 | 1310 | 1310 | 11280768 |  | No Sample Type | Sample filtered through a 20-25um filter prior to analysis for metals only.
Conductivity (uS / cm) |  | Skelbrooke | SK05 | STL | 2009-07-07 | 2050 | 2050 | 11280769 |  | No Sample Type | Sample filtered through a 20-25um filter prior to analysis for metals only.
Conductivity (uS / cm) |  | Skelbrooke | SK06 | STL | 2009-07-07 | 995 | 995 | 11280770 |  | No Sample Type | Sample filtered through a 20-25um filter prior to analysis for metals only.
Conductivity (uS / cm) |  | Skelbrooke | SK07 | STL | 2009-07-07 | 1160 | 1160 | 11280771 |  | No Sample Type | Sample filtered through a 20-25um filter prior to analysis for metals only.
Conductivity (uS / cm) |  | Skelbrooke | SK08 | STL | 2009-07-07 | 1150 | 1150 | 11280772 |  | No Sample Type | Sample filtered through a 20-25um filter prior to analysis for metals only.
Conductivity (uS / cm) |  | Skelbrooke | SK09 | STL | 2009-07-07 | 1320 | 1320 | 11280773 |  | No Sample Type | Sample filtered through a 20-25um filter prior to analysis for metals only.
Conductivity (uS / cm) |  | Skelbrooke | SK10 | STL | 2009-07-07 | 1470 | 1470 | 11280774 |  | No Sample Type | Sample filtered through a 20-25um filter prior to analysis for metals only.
Conductivity (uS / cm) |  | Skelbrooke | SK11 | STL | 2009-07-07 | 1540 | 1540 | 11280775 |  | No Sample Type | Sample filtered through a 20-25um filter prior to analysis for metals only.
Conductivity (uS / cm) |  | Skelbrooke | SK12 | STL | 2009-07-07 | 1690 | 1690 | 11280776 |  | No Sample Type | Sample filtered through a 20-25um filter prior to analysis for metals only.
Conductivity (uS / cm) |  | Skelbrooke | SK21 | STL | 2009-07-07 | 1180 | 1180 | 11280779 |  | No Sample Type | Sample filtered through a 20-25um filter prior to analysis for metals only.
Conductivity (uS / cm) |  | Skelbrooke | SKSW01 | STL | 2009-07-07 | 1340 | 1340 | 11280780 |  | No Sample Type | Sample filtered through a 20-25um filter prior to analysis for metals only.
Conductivity (uS / cm) |  | Skelbrooke | SKSW02 | STL | 2009-07-07 | 1980 | 1980 | 11280781 |  | No Sample Type | Sample filtered through a 20-25um filter prior to analysis for metals only.
Conductivity (uS / cm) |  | Skelbrooke | SKSW03 | STL | 2009-07-07 | 1420 | 1420 | 11280782 |  | No Sample Type | Sample filtered through a 20-25um filter prior to analysis for metals only.
Copper (Diss) (mg/l) |  | Skelbrooke | SK02 | STL | 2009-07-07 | 0.008 | 0.008 | 11280766 |  | No Sample Type | Sample filtered through a 20-25um filter prior to analysis for metals only.
Copper (Diss) (mg/l) |  | Skelbrooke | SK03 | STL | 2009-07-07 | 0.004 | 0.004 | 11280767 |  | No Sample Type | Sample filtered through a 20-25um filter prior to analysis for metals only.
Copper (Diss) (mg/l) |  | Skelbrooke | SK04 | STL | 2009-07-07 | 0.006 | 0.006 | 11280768 |  | No Sample Type | Sample filtered through a 20-25um filter prior to analysis for metals only.
Copper (Diss) (mg/l) |  | Skelbrooke | SK05 | STL | 2009-07-07 | 0.006 | 0.006 | 11280769 |  | No Sample Type | Sample filtered through a 20-25um filter prior to analysis for metals only.
Copper (Diss) (mg/l) |  | Skelbrooke | SK06 | STL | 2009-07-07 | 0.019 | 0.019 | 11280770 |  | No Sample Type | Sample filtered through a 20-25um filter prior to analysis for metals only.
Copper (Diss) (mg/l) |  | Skelbrooke | SK07 | STL | 2009-07-07 | 0.013 | 0.013 | 11280771 |  | No Sample Type | Sample filtered through a 20-25um filter prior to analysis for metals only.
Copper (Diss) (mg/l) |  | Skelbrooke | SK08 | STL | 2009-07-07 | 0.005 | 0.005 | 11280772 |  | No Sample Type | Sample filtered through a 20-25um filter prior to analysis for metals only.
Copper (Diss) (mg/l) |  | Skelbrooke | SK09 | STL | 2009-07-07 | 0.012 | 0.012 | 11280773 |  | No Sample Type | Sample filtered through a 20-25um filter prior to analysis for metals only.
Copper (Diss) (mg/l) |  | Skelbrooke | SK10 | STL | 2009-07-07 | 0.017 | 0.017 | 11280774 |  | No Sample Type | Sample filtered through a 20-25um filter prior to analysis for metals only.
Copper (Diss) (mg/l) |  | Skelbrooke | SK11 | STL | 2009-07-07 | 0.009 | 0.009 | 11280775 |  | No Sample Type | Sample filtered through a 20-25um filter prior to analysis for metals only.
Copper (Diss) (mg/l) |  | Skelbrooke | SK12 | STL | 2009-07-07 | 0.007 | 0.007 | 11280776 |  | No Sample Type | Sample filtered through a 20-25um filter prior to analysis for metals only.
Copper (Diss) (mg/l) |  | Skelbrooke | SK21 | STL | 2009-07-07 | 0.005 | 0.005 | 11280779 |  | No Sample Type | Sample filtered through a 20-25um filter prior to analysis for metals only.
Copper (Diss) (mg/l) |  | Skelbrooke | SKSW01 | STL | 2009-07-07 | 0.005 | 0.005 | 11280780 |  | No Sample Type | Sample filtered through a 20-25um filter prior to analysis for metals only.
Copper (Diss) (mg/l) |  | Skelbrooke | SKSW02 | STL | 2009-07-07 | 0.007 | 0.007 | 11280781 |  | No Sample Type | Sample filtered through a 20-25um filter prior to analysis for metals only.
Copper (Diss) (mg/l) |  | Skelbrooke | SKSW03 | STL | 2009-07-07 | 0.008 | 0.008 | 11280782 |  | No Sample Type | Sample filtered through a 20-25um filter prior to analysis for metals only.
Dissolved Oxygen (Lab) | mg/l | Skelbrooke | SK02 | STL | 2009-07-07 | 6 | 6 | 11280766 |  | No Sample Type | Sample filtered through a 20-25um filter prior to analysis for metals only.
Dissolved Oxygen (Lab) | mg/l | Skelbrooke | SK03 | STL | 2009-07-07 | <0.5 | 0.5 | 11280767 |  | No Sample Type | Sample filtered through a 20-25um filter prior to analysis for metals only.
Dissolved Oxygen (Lab) | mg/l | Skelbrooke | SK04 | STL | 2009-07-07 | 2.5 | 2.5 | 11280768 |  | No Sample Type | Sample filtered through a 20-25um filter prior to analysis for metals only.
Dissolved Oxygen (Lab) | mg/l | Skelbrooke | SK05 | STL | 2009-07-07 | 4.2 | 4.2 | 11280769 |  | No Sample Type | Sample filtered through a 20-25um filter prior to analysis for metals only.
Dissolved Oxygen (Lab) | mg/l | Skelbrooke | SK06 | STL | 2009-07-07 | 2.5 | 2.5 | 11280770 |  | No Sample Type | Sample filtered through a 20-25um filter prior to analysis for metals only.
Dissolved Oxygen (Lab) | mg/l | Skelbrooke | SK07 | STL | 2009-07-07 | 3.1 | 3.1 | 11280771 |  | No Sample Type | Sample filtered through a 20-25um filter prior to analysis for metals only.
Dissolved Oxygen (Lab) | mg/l | Skelbrooke | SK08 | STL | 2009-07-07 | 5.7 | 5.7 | 11280772 |  | No Sample Type | Sample filtered through a 20-25um filter prior to analysis for metals only.
Dissolved Oxygen (Lab) | mg/l | Skelbrooke | SK09 | STL | 2009-07-07 | 6.1 | 6.1 | 11280773 |  | No Sample Type | Sample filtered through a 20-25um filter prior to analysis for metals only.
Dissolved Oxygen (Lab) | mg/l | Skelbrooke | SK10 | STL | 2009-07-07 | 4.7 | 4.7 | 11280774 |  | No Sample Type | Sample filtered through a 20-25um filter prior to analysis for metals only.
Dissolved Oxygen (Lab) | mg/l | Skelbrooke | SK11 | STL | 2009-07-07 | 1.2 | 1.2 | 11280775 |  | No Sample Type | Sample filtered through a 20-25um filter prior to analysis for metals only.
Dissolved Oxygen (Lab) | mg/l | Skelbrooke | SK12 | STL | 2009-07-07 | 1.4 | 1.4 | 11280776 |  | No Sample Type | Sample filtered through a 20-25um filter prior to analysis for metals only.
Dissolved Oxygen (Lab) | mg/l | Skelbrooke | SK21 | STL | 2009-07-07 | 4.3 | 4.3 | 11280779 |  | No Sample Type | Sample filtered through a 20-25um filter prior to analysis for metals only.
Dissolved Oxygen (Lab) | mg/l | Skelbrooke | SKSW01 | STL | 2009-07-07 | <0.5 | 0.5 | 11280780 |  | No Sample Type | Sample filtered through a 20-25um filter prior to analysis for metals only.
Dissolved Oxygen (Lab) | mg/l | Skelbrooke | SKSW02 | STL | 2009-07-07 | <0.5 | 0.5 | 11280781 |  | No Sample Type | Sample filtered through a 20-25um filter prior to analysis for metals only.
Dissolved Oxygen (Lab) | mg/l | Skelbrooke | SKSW03 | STL | 2009-07-07 | 0.6 | 0.6 | 11280782 |  | No Sample Type | Sample filtered through a 20-25um filter prior to analysis for metals only.
Iron (Diss) (mg/l) |  | Skelbrooke | SK02 | STL | 2009-07-07 | <0.03 | 0.03 | 11280766 |  | No Sample Type | Sample filtered through a 20-25um filter prior to analysis for metals only.
Iron (Diss) (mg/l) |  | Skelbrooke | SK03 | STL | 2009-07-07 | 0.05 | 0.05 | 11280767 |  | No Sample Type | Sample filtered through a 20-25um filter prior to analysis for metals only.
Iron (Diss) (mg/l) |  | Skelbrooke | SK04 | STL | 2009-07-07 | 0.05 | 0.05 | 11280768 |  | No Sample Type | Sample filtered through a 20-25um filter prior to analysis for metals only.
Iron (Diss) (mg/l) |  | Skelbrooke | SK05 | STL | 2009-07-07 | 0.12 | 0.12 | 11280769 |  | No Sample Type | Sample filtered through a 20-25um filter prior to analysis for metals only.
Iron (Diss) (mg/l) |  | Skelbrooke | SK06 | STL | 2009-07-07 | 0.81 | 0.81 | 11280770 |  | No Sample Type | Sample filtered through a 20-25um filter prior to analysis for metals only.
Iron (Diss) (mg/l) |  | Skelbrooke | SK07 | STL | 2009-07-07 | 0.25 | 0.25 | 11280771 |  | No Sample Type | Sample filtered through a 20-25um filter prior to analysis for metals only.
Iron (Diss) (mg/l) |  | Skelbrooke | SK08 | STL | 2009-07-07 | <0.03 | 0.03 | 11280772 |  | No Sample Type | Sample filtered through a 20-25um filter prior to analysis for metals only.
Iron (Diss) (mg/l) |  | Skelbrooke | SK09 | STL | 2009-07-07 | <0.03 | 0.03 | 11280773 |  | No Sample Type | Sample filtered through a 20-25um filter prior to analysis for metals only.
Iron (Diss) (mg/l) |  | Skelbrooke | SK10 | STL | 2009-07-07 | 0.09 | 0.09 | 11280774 |  | No Sample Type | Sample filtered through a 20-25um filter prior to analysis for metals only.
Iron (Diss) (mg/l) |  | Skelbrooke | SK11 | STL | 2009-07-07 | 0.77 | 0.77 | 11280775 |  | No Sample Type | Sample filtered through a 20-25um filter prior to analysis for metals only.
Iron (Diss) (mg/l) |  | Skelbrooke | SK12 | STL | 2009-07-07 | 0.15 | 0.15 | 11280776 |  | No Sample Type | Sample filtered through a 20-25um filter prior to analysis for metals only.
Iron (Diss) (mg/l) |  | Skelbrooke | SK21 | STL | 2009-07-07 | 0.06 | 0.06 | 11280779 |  | No Sample Type | Sample filtered through a 20-25um filter prior to analysis for metals only.
Iron (Diss) (mg/l) |  | Skelbrooke | SKSW01 | STL | 2009-07-07 | 0.04 | 0.04 | 11280780 |  | No Sample Type | Sample filtered through a 20-25um filter prior to analysis for metals only.
Iron (Diss) (mg/l) |  | Skelbrooke | SKSW02 | STL | 2009-07-07 | 0.08 | 0.08 | 11280781 |  | No Sample Type | Sample filtered through a 20-25um filter prior to analysis for metals only.
Iron (Diss) (mg/l) |  | Skelbrooke | SKSW03 | STL | 2009-07-07 | 0.08 | 0.08 | 11280782 |  | No Sample Type | Sample filtered through a 20-25um filter prior to analysis for metals only.
Lead (Diss) (mg/l) |  | Skelbrooke | SK02 | STL | 2009-07-07 | 0.007 | 0.007 | 11280766 |  | No Sample Type | Sample filtered through a 20-25um filter prior to analysis for metals only.
Lead (Diss) (mg/l) |  | Skelbrooke | SK03 | STL | 2009-07-07 | 0.005 | 0.005 | 11280767 |  | No Sample Type | Sample filtered through a 20-25um filter prior to analysis for metals only.
Lead (Diss) (mg/l) |  | Skelbrooke | SK04 | STL | 2009-07-07 | 0.004 | 0.004 | 11280768 |  | No Sample Type | Sample filtered through a 20-25um filter prior to analysis for metals only.
Lead (Diss) (mg/l) |  | Skelbrooke | SK05 | STL | 2009-07-07 | 0.006 | 0.006 | 11280769 |  | No Sample Type | Sample filtered through a 20-25um filter prior to analysis for metals only.
Lead (Diss) (mg/l) |  | Skelbrooke | SK06 | STL | 2009-07-07 | 0.009 | 0.009 | 11280770 |  | No Sample Type | Sample filtered through a 20-25um filter prior to analysis for metals only.
Lead (Diss) (mg/l) |  | Skelbrooke | SK07 | STL | 2009-07-07 | 0.006 | 0.006 | 11280771 |  | No Sample Type | Sample filtered through a 20-25um filter prior to analysis for metals only.
Lead (Diss) (mg/l) |  | Skelbrooke | SK08 | STL | 2009-07-07 | 0.003 | 0.003 | 11280772 |  | No Sample Type | Sample filtered through a 20-25um filter prior to analysis for metals only.
Lead (Diss) (mg/l) |  | Skelbrooke | SK09 | STL | 2009-07-07 | 0.003 | 0.003 | 11280773 |  | No Sample Type | Sample filtered through a 20-25um filter prior to analysis for metals only.
Lead (Diss) (mg/l) |  | Skelbrooke | SK10 | STL | 2009-07-07 | 0.004 | 0.004 | 11280774 |  | No Sample Type | Sample filtered through a 20-25um filter prior to analysis for metals only.
Lead (Diss) (mg/l) |  | Skelbrooke | SK11 | STL | 2009-07-07 | 0.007 | 0.007 | 11280775 |  | No Sample Type | Sample filtered through a 20-25um filter prior to analysis for metals only.
Lead (Diss) (mg/l) |  | Skelbrooke | SK12 | STL | 2009-07-07 | 0.003 | 0.003 | 11280776 |  | No Sample Type | Sample filtered through a 20-25um filter prior to analysis for metals only.
Lead (Diss) (mg/l) |  | Skelbrooke | SK21 | STL | 2009-07-07 | 0.003 | 0.003 | 11280779 |  | No Sample Type | Sample filtered through a 20-25um filter prior to analysis for metals only.
Lead (Diss) (mg/l) |  | Skelbrooke | SKSW01 | STL | 2009-07-07 | 0.004 | 0.004 | 11280780 |  | No Sample Type | Sample filtered through a 20-25um filter prior to analysis for metals only.
Lead (Diss) (mg/l) |  | Skelbrooke | SKSW02 | STL | 2009-07-07 | 0.003 | 0.003 | 11280781 |  | No Sample Type | Sample filtered through a 20-25um filter prior to analysis for metals only.
Lead (Diss) (mg/l) |  | Skelbrooke | SKSW03 | STL | 2009-07-07 | 0.008 | 0.008 | 11280782 |  | No Sample Type | Sample filtered through a 20-25um filter prior to analysis for metals only.
m,p-xylene (ug/l) |  | Skelbrooke | SK02 | STL | 2009-07-07 | <0.20 | 0.2 | 11280766 |  | No Sample Type | Sample filtered through a 20-25um filter prior to analysis for metals only.
m,p-xylene (ug/l) |  | Skelbrooke | SK03 | STL | 2009-07-07 | 6.38 | 6.38 | 11280767 |  | No Sample Type | Sample filtered through a 20-25um filter prior to analysis for metals only.
m,p-xylene (ug/l) |  | Skelbrooke | SKSW03 | STL | 2009-07-07 | 34.4 | 34.4 | 11280782 |  | No Sample Type | Sample filtered through a 20-25um filter prior to analysis for metals only.
Magnesium (Diss) (mg/l) |  | Skelbrooke | SK02 | STL | 2009-07-07 | 81 | 81 | 11280766 |  | No Sample Type | Sample filtered through a 20-25um filter prior to analysis for metals only.
Magnesium (Diss) (mg/l) |  | Skelbrooke | SK03 | STL | 2009-07-07 | 110 | 110 | 11280767 |  | No Sample Type | Sample filtered through a 20-25um filter prior to analysis for metals only.
Magnesium (Diss) (mg/l) |  | Skelbrooke | SK04 | STL | 2009-07-07 | 91 | 91 | 11280768 |  | No Sample Type | Sample filtered through a 20-25um filter prior to analysis for metals only.
Magnesium (Diss) (mg/l) |  | Skelbrooke | SK05 | STL | 2009-07-07 | 74 | 74 | 11280769 |  | No Sample Type | Sample filtered through a 20-25um filter prior to analysis for metals only.
Magnesium (Diss) (mg/l) |  | Skelbrooke | SK06 | STL | 2009-07-07 | 39 | 39 | 11280770 |  | No Sample Type | Sample filtered through a 20-25um filter prior to analysis for metals only.
Magnesium (Diss) (mg/l) |  | Skelbrooke | SK07 | STL | 2009-07-07 | 48 | 48 | 11280771 |  | No Sample Type | Sample filtered through a 20-25um filter prior to analysis for metals only.
Magnesium (Diss) (mg/l) |  | Skelbrooke | SK08 | STL | 2009-07-07 | 57 | 57 | 11280772 |  | No Sample Type | Sample filtered through a 20-25um filter prior to analysis for metals only.
Magnesium (Diss) (mg/l) |  | Skelbrooke | SK09 | STL | 2009-07-07 | 59 | 59 | 11280773 |  | No Sample Type | Sample filtered through a 20-25um filter prior to analysis for metals only.
Magnesium (Diss) (mg/l) |  | Skelbrooke | SK10 | STL | 2009-07-07 | 71 | 71 | 11280774 |  | No Sample Type | Sample filtered through a 20-25um filter prior to analysis for metals only.
Magnesium (Diss) (mg/l) |  | Skelbrooke | SK11 | STL | 2009-07-07 | 69 | 69 | 11280775 |  | No Sample Type | Sample filtered through a 20-25um filter prior to analysis for metals only.
Magnesium (Diss) (mg/l) |  | Skelbrooke | SK12 | STL | 2009-07-07 | 92 | 92 | 11280776 |  | No Sample Type | Sample filtered through a 20-25um filter prior to analysis for metals only.
Magnesium (Diss) (mg/l) |  | Skelbrooke | SK21 | STL | 2009-07-07 | 57 | 57 | 11280779 |  | No Sample Type | Sample filtered through a 20-25um filter prior to analysis for metals only.
Magnesium (Diss) (mg/l) |  | Skelbrooke | SKSW01 | STL | 2009-07-07 | 66 | 66 | 11280780 |  | No Sample Type | Sample filtered through a 20-25um filter prior to analysis for metals only.
Magnesium (Diss) (mg/l) |  | Skelbrooke | SKSW02 | STL | 2009-07-07 | 91 | 91 | 11280781 |  | No Sample Type | Sample filtered through a 20-25um filter prior to analysis for metals only.
Magnesium (Diss) (mg/l) |  | Skelbrooke | SKSW03 | STL | 2009-07-07 | 91 | 91 | 11280782 |  | No Sample Type | Sample filtered through a 20-25um filter prior to analysis for metals only.
Manganese (Diss) (mg/l) |  | Skelbrooke | SK02 | STL | 2009-07-07 | 0.059 | 0.059 | 11280766 |  | No Sample Type | Sample filtered through a 20-25um filter prior to analysis for metals only.
Manganese (Diss) (mg/l) |  | Skelbrooke | SK03 | STL | 2009-07-07 | 1.02 | 1.02 | 11280767 |  | No Sample Type | Sample filtered through a 20-25um filter prior to analysis for metals only.
Manganese (Diss) (mg/l) |  | Skelbrooke | SK04 | STL | 2009-07-07 | 0.52 | 0.52 | 11280768 |  | No Sample Type | Sample filtered through a 20-25um filter prior to analysis for metals only.
Manganese (Diss) (mg/l) |  | Skelbrooke | SK05 | STL | 2009-07-07 | 0.13 | 0.13 | 11280769 |  | No Sample Type | Sample filtered through a 20-25um filter prior to analysis for metals only.
Manganese (Diss) (mg/l) |  | Skelbrooke | SK06 | STL | 2009-07-07 | 0.19 | 0.19 | 11280770 |  | No Sample Type | Sample filtered through a 20-25um filter prior to analysis for metals only.
Manganese (Diss) (mg/l) |  | Skelbrooke | SK07 | STL | 2009-07-07 | 0.066 | 0.066 | 11280771 |  | No Sample Type | Sample filtered through a 20-25um filter prior to analysis for metals only.
Manganese (Diss) (mg/l) |  | Skelbrooke | SK08 | STL | 2009-07-07 | 0.04 | 0.04 | 11280772 |  | No Sample Type | Sample filtered through a 20-25um filter prior to analysis for metals only.
Manganese (Diss) (mg/l) |  | Skelbrooke | SK09 | STL | 2009-07-07 | 0.066 | 0.066 | 11280773 |  | No Sample Type | Sample filtered through a 20-25um filter prior to analysis for metals only.
Manganese (Diss) (mg/l) |  | Skelbrooke | SK10 | STL | 2009-07-07 | 0.078 | 0.078 | 11280774 |  | No Sample Type | Sample filtered through a 20-25um filter prior to analysis for metals only.
Manganese (Diss) (mg/l) |  | Skelbrooke | SK11 | STL | 2009-07-07 | 0.078 | 0.078 | 11280775 |  | No Sample Type | Sample filtered through a 20-25um filter prior to analysis for metals only.
Manganese (Diss) (mg/l) |  | Skelbrooke | SK12 | STL | 2009-07-07 | 0.53 | 0.53 | 11280776 |  | No Sample Type | Sample filtered through a 20-25um filter prior to analysis for metals only.
Manganese (Diss) (mg/l) |  | Skelbrooke | SK21 | STL | 2009-07-07 | 0.034 | 0.034 | 11280779 |  | No Sample Type | Sample filtered through a 20-25um filter prior to analysis for metals only.
Manganese (Diss) (mg/l) |  | Skelbrooke | SKSW01 | STL | 2009-07-07 | 0.13 | 0.13 | 11280780 |  | No Sample Type | Sample filtered through a 20-25um filter prior to analysis for metals only.
Manganese (Diss) (mg/l) |  | Skelbrooke | SKSW02 | STL | 2009-07-07 | 4.69 | 4.69 | 11280781 |  | No Sample Type | Sample filtered through a 20-25um filter prior to analysis for metals only.
Manganese (Diss) (mg/l) |  | Skelbrooke | SKSW03 | STL | 2009-07-07 | 4.68 | 4.68 | 11280782 |  | No Sample Type | Sample filtered through a 20-25um filter prior to analysis for metals only.
MCPP (Mecoprop) (UG/L) |  | Skelbrooke | SK02 | STL | 2009-07-07 | <0.04 | 0.04 | 11280766 |  | No Sample Type | Sample filtered through a 20-25um filter prior to analysis for metals only.
MCPP (Mecoprop) (UG/L) |  | Skelbrooke | SK03 | STL | 2009-07-07 | <0.04 | 0.04 | 11280767 |  | No Sample Type | Sample filtered through a 20-25um filter prior to analysis for metals only.
MCPP (Mecoprop) (UG/L) |  | Skelbrooke | SKSW03 | STL | 2009-07-07 | 0.34 | 0.34 | 11280782 |  | No Sample Type | Sample filtered through a 20-25um filter prior to analysis for metals only.
Nickel (Diss) (mg/l) |  | Skelbrooke | SK02 | STL | 2009-07-07 | 0.0038 | 0.0038 | 11280766 |  | No Sample Type | Sample filtered through a 20-25um filter prior to analysis for metals only.
Nickel (Diss) (mg/l) |  | Skelbrooke | SK03 | STL | 2009-07-07 | 0.0073 | 0.0073 | 11280767 |  | No Sample Type | Sample filtered through a 20-25um filter prior to analysis for metals only.
Nickel (Diss) (mg/l) |  | Skelbrooke | SK04 | STL | 2009-07-07 | 0.0037 | 0.0037 | 11280768 |  | No Sample Type | Sample filtered through a 20-25um filter prior to analysis for metals only.
Nickel (Diss) (mg/l) |  | Skelbrooke | SK05 | STL | 2009-07-07 | 0.0032 | 0.0032 | 11280769 |  | No Sample Type | Sample filtered through a 20-25um filter prior to analysis for metals only.
Nickel (Diss) (mg/l) |  | Skelbrooke | SK06 | STL | 2009-07-07 | 0.0047 | 0.0047 | 11280770 |  | No Sample Type | Sample filtered through a 20-25um filter prior to analysis for metals only.
Nickel (Diss) (mg/l) |  | Skelbrooke | SK07 | STL | 2009-07-07 | 0.0035 | 0.0035 | 11280771 |  | No Sample Type | Sample filtered through a 20-25um filter prior to analysis for metals only.
Nickel (Diss) (mg/l) |  | Skelbrooke | SK08 | STL | 2009-07-07 | 0.0015 | 0.0015 | 11280772 |  | No Sample Type | Sample filtered through a 20-25um filter prior to analysis for metals only.
Nickel (Diss) (mg/l) |  | Skelbrooke | SK09 | STL | 2009-07-07 | 0.0033 | 0.0033 | 11280773 |  | No Sample Type | Sample filtered through a 20-25um filter prior to analysis for metals only.
Nickel (Diss) (mg/l) |  | Skelbrooke | SK10 | STL | 2009-07-07 | 0.0034 | 0.0034 | 11280774 |  | No Sample Type | Sample filtered through a 20-25um filter prior to analysis for metals only.
Nickel (Diss) (mg/l) |  | Skelbrooke | SK11 | STL | 2009-07-07 | 0.0061 | 0.0061 | 11280775 |  | No Sample Type | Sample filtered through a 20-25um filter prior to analysis for metals only.
Nickel (Diss) (mg/l) |  | Skelbrooke | SK12 | STL | 2009-07-07 | 0.0042 | 0.0042 | 11280776 |  | No Sample Type | Sample filtered through a 20-25um filter prior to analysis for metals only.
Nickel (Diss) (mg/l) |  | Skelbrooke | SK21 | STL | 2009-07-07 | 0.0022 | 0.0022 | 11280779 |  | No Sample Type | Sample filtered through a 20-25um filter prior to analysis for metals only.
Nickel (Diss) (mg/l) |  | Skelbrooke | SKSW01 | STL | 2009-07-07 | 0.0041 | 0.0041 | 11280780 |  | No Sample Type | Sample filtered through a 20-25um filter prior to analysis for metals only.
Nickel (Diss) (mg/l) |  | Skelbrooke | SKSW02 | STL | 2009-07-07 | 0.0114 | 0.0114 | 11280781 |  | No Sample Type | Sample filtered through a 20-25um filter prior to analysis for metals only.
Nickel (Diss) (mg/l) |  | Skelbrooke | SKSW03 | STL | 2009-07-07 | 0.0116 | 0.0116 | 11280782 |  | No Sample Type | Sample filtered through a 20-25um filter prior to analysis for metals only.
pH (Field) |  | Skelbrooke | SK02 | enitial | 2009-07-07 | 7.29 | 7.29 |  |  | No Sample Type
pH (Field) |  | Skelbrooke | SK03 | enitial | 2009-07-07 | 7.27 | 7.27 |  |  | No Sample Type
pH (Field) |  | Skelbrooke | SK04 | enitial | 2009-07-07 | 7.8 | 7.8 |  |  | No Sample Type
pH (Field) |  | Skelbrooke | SK05 | enitial | 2009-07-07 | 7.79 | 7.79 |  |  | No Sample Type
pH (Field) |  | Skelbrooke | SK06 | enitial | 2009-07-07 | 7.49 | 7.49 |  |  | No Sample Type
pH (Field) |  | Skelbrooke | SK07 | enitial | 2009-07-07 | 7.37 | 7.37 |  |  | No Sample Type
pH (Field) |  | Skelbrooke | SK08 | enitial | 2009-07-07 | 7.62 | 7.62 |  |  | No Sample Type
pH (Field) |  | Skelbrooke | SK09 | enitial | 2009-07-07 | 7.69 | 7.69 |  |  | No Sample Type
pH (Field) |  | Skelbrooke | SK10 | enitial | 2009-07-07 | 7.4 | 7.4 |  |  | No Sample Type
pH (Field) |  | Skelbrooke | SK11 | enitial | 2009-07-07 | 7.6 | 7.6 |  |  | No Sample Type
pH (Field) |  | Skelbrooke | SK12 | enitial | 2009-07-07 | 7.83 | 7.83 |  |  | No Sample Type
pH (Field) |  | Skelbrooke | SK21 | enitial | 2009-07-07 | 7.54 | 7.54 |  |  | No Sample Type
pH (Field) |  | Skelbrooke | SKSW01 | enitial | 2009-07-07 | 7.08 | 7.08 |  |  | No Sample Type
pH (Field) |  | Skelbrooke | SKSW02 | enitial | 2009-07-07 | 6.96 | 6.96 |  |  | No Sample Type
pH (Field) |  | Skelbrooke | SKSW03 | enitial | 2009-07-07 | 6.75 | 6.75 |  |  | No Sample Type
pH (Lab) |  | Skelbrooke | SK02 | STL | 2009-07-07 | 7.5 | 7.5 | 11280766 |  | No Sample Type | Sample filtered through a 20-25um filter prior to analysis for metals only.
pH (Lab) |  | Skelbrooke | SK03 | STL | 2009-07-07 | 7 | 7 | 11280767 |  | No Sample Type | Sample filtered through a 20-25um filter prior to analysis for metals only.
pH (Lab) |  | Skelbrooke | SK04 | STL | 2009-07-07 | 7.6 | 7.6 | 11280768 |  | No Sample Type | Sample filtered through a 20-25um filter prior to analysis for metals only.
pH (Lab) |  | Skelbrooke | SK05 | STL | 2009-07-07 | 7.4 | 7.4 | 11280769 |  | No Sample Type | Sample filtered through a 20-25um filter prior to analysis for metals only.
pH (Lab) |  | Skelbrooke | SK06 | STL | 2009-07-07 | 7.5 | 7.5 | 11280770 |  | No Sample Type | Sample filtered through a 20-25um filter prior to analysis for metals only.
pH (Lab) |  | Skelbrooke | SK07 | STL | 2009-07-07 | 7.5 | 7.5 | 11280771 |  | No Sample Type | Sample filtered through a 20-25um filter prior to analysis for metals only.
pH (Lab) |  | Skelbrooke | SK08 | STL | 2009-07-07 | 7.6 | 7.6 | 11280772 |  | No Sample Type | Sample filtered through a 20-25um filter prior to analysis for metals only.
pH (Lab) |  | Skelbrooke | SK09 | STL | 2009-07-07 | 7.5 | 7.5 | 11280773 |  | No Sample Type | Sample filtered through a 20-25um filter prior to analysis for metals only.
pH (Lab) |  | Skelbrooke | SK10 | STL | 2009-07-07 | 7.4 | 7.4 | 11280774 |  | No Sample Type | Sample filtered through a 20-25um filter prior to analysis for metals only.
pH (Lab) |  | Skelbrooke | SK11 | STL | 2009-07-07 | 7.4 | 7.4 | 11280775 |  | No Sample Type | Sample filtered through a 20-25um filter prior to analysis for metals only.
pH (Lab) |  | Skelbrooke | SK12 | STL | 2009-07-07 | 7.6 | 7.6 | 11280776 |  | No Sample Type | Sample filtered through a 20-25um filter prior to analysis for metals only.
pH (Lab) |  | Skelbrooke | SK21 | STL | 2009-07-07 | 7.5 | 7.5 | 11280779 |  | No Sample Type | Sample filtered through a 20-25um filter prior to analysis for metals only.
pH (Lab) |  | Skelbrooke | SKSW01 | STL | 2009-07-07 | 7.3 | 7.3 | 11280780 |  | No Sample Type | Sample filtered through a 20-25um filter prior to analysis for metals only.
pH (Lab) |  | Skelbrooke | SKSW02 | STL | 2009-07-07 | 7 | 7 | 11280781 |  | No Sample Type | Sample filtered through a 20-25um filter prior to analysis for metals only.
pH (Lab) |  | Skelbrooke | SKSW03 | STL | 2009-07-07 | 7 | 7 | 11280782 |  | No Sample Type | Sample filtered through a 20-25um filter prior to analysis for metals only.
Potassium (Diss) (mg/l) |  | Skelbrooke | SK02 | STL | 2009-07-07 | 0.99 | 0.99 | 11280766 |  | No Sample Type | Sample filtered through a 20-25um filter prior to analysis for metals only.
Potassium (Diss) (mg/l) |  | Skelbrooke | SK03 | STL | 2009-07-07 | 5.9 | 5.9 | 11280767 |  | No Sample Type | Sample filtered through a 20-25um filter prior to analysis for metals only.
Potassium (Diss) (mg/l) |  | Skelbrooke | SK04 | STL | 2009-07-07 | 1.67 | 1.67 | 11280768 |  | No Sample Type | Sample filtered through a 20-25um filter prior to analysis for metals only.
Potassium (Diss) (mg/l) |  | Skelbrooke | SK05 | STL | 2009-07-07 | 5.61 | 5.61 | 11280769 |  | No Sample Type | Sample filtered through a 20-25um filter prior to analysis for metals only.
Potassium (Diss) (mg/l) |  | Skelbrooke | SK06 | STL | 2009-07-07 | 5.02 | 5.02 | 11280770 |  | No Sample Type | Sample filtered through a 20-25um filter prior to analysis for metals only.
Potassium (Diss) (mg/l) |  | Skelbrooke | SK07 | STL | 2009-07-07 | 3.63 | 3.63 | 11280771 |  | No Sample Type | Sample filtered through a 20-25um filter prior to analysis for metals only.
Potassium (Diss) (mg/l) |  | Skelbrooke | SK08 | STL | 2009-07-07 | 1.75 | 1.75 | 11280772 |  | No Sample Type | Sample filtered through a 20-25um filter prior to analysis for metals only.
Potassium (Diss) (mg/l) |  | Skelbrooke | SK09 | STL | 2009-07-07 | 4.06 | 4.06 | 11280773 |  | No Sample Type | Sample filtered through a 20-25um filter prior to analysis for metals only.
Potassium (Diss) (mg/l) |  | Skelbrooke | SK10 | STL | 2009-07-07 | 4.59 | 4.59 | 11280774 |  | No Sample Type | Sample filtered through a 20-25um filter prior to analysis for metals only.
Potassium (Diss) (mg/l) |  | Skelbrooke | SK11 | STL | 2009-07-07 | 10 | 10 | 11280775 |  | No Sample Type | Sample filtered through a 20-25um filter prior to analysis for metals only.
Potassium (Diss) (mg/l) |  | Skelbrooke | SK12 | STL | 2009-07-07 | 4.14 | 4.14 | 11280776 |  | No Sample Type | Sample filtered through a 20-25um filter prior to analysis for metals only.
Potassium (Diss) (mg/l) |  | Skelbrooke | SK21 | STL | 2009-07-07 | 2.61 | 2.61 | 11280779 |  | No Sample Type | Sample filtered through a 20-25um filter prior to analysis for metals only.
Potassium (Diss) (mg/l) |  | Skelbrooke | SKSW01 | STL | 2009-07-07 | 3.42 | 3.42 | 11280780 |  | No Sample Type | Sample filtered through a 20-25um filter prior to analysis for metals only.
Potassium (Diss) (mg/l) |  | Skelbrooke | SKSW02 | STL | 2009-07-07 | 5.34 | 5.34 | 11280781 |  | No Sample Type | Sample filtered through a 20-25um filter prior to analysis for metals only.
Potassium (Diss) (mg/l) |  | Skelbrooke | SKSW03 | STL | 2009-07-07 | 5.29 | 5.29 | 11280782 |  | No Sample Type | Sample filtered through a 20-25um filter prior to analysis for metals only.
Sodium (Diss) (mg/l) |  | Skelbrooke | SK02 | STL | 2009-07-07 | 70 | 70 | 11280766 |  | No Sample Type | Sample filtered through a 20-25um filter prior to analysis for metals only.
Sodium (Diss) (mg/l) |  | Skelbrooke | SK03 | STL | 2009-07-07 | 22 | 22 | 11280767 |  | No Sample Type | Sample filtered through a 20-25um filter prior to analysis for metals only.
Sodium (Diss) (mg/l) |  | Skelbrooke | SK04 | STL | 2009-07-07 | 18 | 18 | 11280768 |  | No Sample Type | Sample filtered through a 20-25um filter prior to analysis for metals only.
Sodium (Diss) (mg/l) |  | Skelbrooke | SK05 | STL | 2009-07-07 | 17 | 17 | 11280769 |  | No Sample Type | Sample filtered through a 20-25um filter prior to analysis for metals only.
Sodium (Diss) (mg/l) |  | Skelbrooke | SK06 | STL | 2009-07-07 | 17 | 17 | 11280770 |  | No Sample Type | Sample filtered through a 20-25um filter prior to analysis for metals only.
Sodium (Diss) (mg/l) |  | Skelbrooke | SK07 | STL | 2009-07-07 | 19 | 19 | 11280771 |  | No Sample Type | Sample filtered through a 20-25um filter prior to analysis for metals only.
Sodium (Diss) (mg/l) |  | Skelbrooke | SK08 | STL | 2009-07-07 | 33 | 33 | 11280772 |  | No Sample Type | Sample filtered through a 20-25um filter prior to analysis for metals only.
Sodium (Diss) (mg/l) |  | Skelbrooke | SK09 | STL | 2009-07-07 | 20 | 20 | 11280773 |  | No Sample Type | Sample filtered through a 20-25um filter prior to analysis for metals only.
Sodium (Diss) (mg/l) |  | Skelbrooke | SK10 | STL | 2009-07-07 | 24 | 24 | 11280774 |  | No Sample Type | Sample filtered through a 20-25um filter prior to analysis for metals only.
Sodium (Diss) (mg/l) |  | Skelbrooke | SK11 | STL | 2009-07-07 | 43 | 43 | 11280775 |  | No Sample Type | Sample filtered through a 20-25um filter prior to analysis for metals only.
Sodium (Diss) (mg/l) |  | Skelbrooke | SK12 | STL | 2009-07-07 | 26 | 26 | 11280776 |  | No Sample Type | Sample filtered through a 20-25um filter prior to analysis for metals only.
Sodium (Diss) (mg/l) |  | Skelbrooke | SK21 | STL | 2009-07-07 | 34 | 34 | 11280779 |  | No Sample Type | Sample filtered through a 20-25um filter prior to analysis for metals only.
Sodium (Diss) (mg/l) |  | Skelbrooke | SKSW01 | STL | 2009-07-07 | 34 | 34 | 11280780 |  | No Sample Type | Sample filtered through a 20-25um filter prior to analysis for metals only.
Sodium (Diss) (mg/l) |  | Skelbrooke | SKSW02 | STL | 2009-07-07 | 41 | 41 | 11280781 |  | No Sample Type | Sample filtered through a 20-25um filter prior to analysis for metals only.
Sodium (Diss) (mg/l) |  | Skelbrooke | SKSW03 | STL | 2009-07-07 | 42 | 42 | 11280782 |  | No Sample Type | Sample filtered through a 20-25um filter prior to analysis for metals only.
Suspended Solids (mg/l) |  | Skelbrooke | SKSW01 | STL | 2009-07-07 | 19 | 19 | 11280780 |  | No Sample Type | Sample filtered through a 20-25um filter prior to analysis for metals only.
Suspended Solids (mg/l) |  | Skelbrooke | SKSW02 | STL | 2009-07-07 | 14300 | 14300 | 11280781 |  | No Sample Type | Sample filtered through a 20-25um filter prior to analysis for metals only.
Suspended Solids (mg/l) |  | Skelbrooke | SKSW03 | STL | 2009-07-07 | 12 | 12 | 11280782 |  | No Sample Type | Sample filtered through a 20-25um filter prior to analysis for metals only.
Toluene (ug/l) |  | Skelbrooke | SK02 | STL | 2009-07-07 | <0.10 | 0.1 | 11280766 |  | No Sample Type | Sample filtered through a 20-25um filter prior to analysis for metals only.
Toluene (ug/l) |  | Skelbrooke | SK03 | STL | 2009-07-07 | 12.4 | 12.4 | 11280767 |  | No Sample Type | Sample filtered through a 20-25um filter prior to analysis for metals only.
Toluene (ug/l) |  | Skelbrooke | SKSW03 | STL | 2009-07-07 | 63.9 | 63.9 | 11280782 |  | No Sample Type | Sample filtered through a 20-25um filter prior to analysis for metals only.
Total Organic Carbon (mg/l) |  | Skelbrooke | SK02 | STL | 2009-07-07 | 6.35 | 6.35 | 11280766 |  | No Sample Type | Sample filtered through a 20-25um filter prior to analysis for metals only.
Total Organic Carbon (mg/l) |  | Skelbrooke | SK03 | STL | 2009-07-07 | 9.19 | 9.19 | 11280767 |  | No Sample Type | Sample filtered through a 20-25um filter prior to analysis for metals only.
Total Organic Carbon (mg/l) |  | Skelbrooke | SK04 | STL | 2009-07-07 | 8.01 | 8.01 | 11280768 |  | No Sample Type | Sample filtered through a 20-25um filter prior to analysis for metals only.
Total Organic Carbon (mg/l) |  | Skelbrooke | SK05 | STL | 2009-07-07 | 5.15 | 5.15 | 11280769 |  | No Sample Type | Sample filtered through a 20-25um filter prior to analysis for metals only.
Total Organic Carbon (mg/l) |  | Skelbrooke | SK06 | STL | 2009-07-07 | 9.27 | 9.27 | 11280770 |  | No Sample Type | Sample filtered through a 20-25um filter prior to analysis for metals only.
Total Organic Carbon (mg/l) |  | Skelbrooke | SK07 | STL | 2009-07-07 | 7.56 | 7.56 | 11280771 |  | No Sample Type | Sample filtered through a 20-25um filter prior to analysis for metals only.
Total Organic Carbon (mg/l) |  | Skelbrooke | SK08 | STL | 2009-07-07 | 2.88 | 2.88 | 11280772 |  | No Sample Type | Sample filtered through a 20-25um filter prior to analysis for metals only.
Total Organic Carbon (mg/l) |  | Skelbrooke | SK09 | STL | 2009-07-07 | 7.94 | 7.94 | 11280773 |  | No Sample Type | Sample filtered through a 20-25um filter prior to analysis for metals only.
Total Organic Carbon (mg/l) |  | Skelbrooke | SK10 | STL | 2009-07-07 | 9.53 | 9.53 | 11280774 |  | No Sample Type | Sample filtered through a 20-25um filter prior to analysis for metals only.
Total Organic Carbon (mg/l) |  | Skelbrooke | SK11 | STL | 2009-07-07 | 9.71 | 9.71 | 11280775 |  | No Sample Type | Sample filtered through a 20-25um filter prior to analysis for metals only.
Total Organic Carbon (mg/l) |  | Skelbrooke | SK12 | STL | 2009-07-07 | 7.83 | 7.83 | 11280776 |  | No Sample Type | Sample filtered through a 20-25um filter prior to analysis for metals only.
Total Organic Carbon (mg/l) |  | Skelbrooke | SK21 | STL | 2009-07-07 | 3.61 | 3.61 | 11280779 |  | No Sample Type | Sample filtered through a 20-25um filter prior to analysis for metals only.
Total Organic Carbon (mg/l) |  | Skelbrooke | SKSW01 | STL | 2009-07-07 | 6.09 | 6.09 | 11280780 |  | No Sample Type | Sample filtered through a 20-25um filter prior to analysis for metals only.
Total Organic Carbon (mg/l) |  | Skelbrooke | SKSW02 | STL | 2009-07-07 | 11 | 11 | 11280781 |  | No Sample Type | Sample filtered through a 20-25um filter prior to analysis for metals only.
Total Organic Carbon (mg/l) |  | Skelbrooke | SKSW03 | STL | 2009-07-07 | 10.4 | 10.4 | 11280782 |  | No Sample Type | Sample filtered through a 20-25um filter prior to analysis for metals only.
Total Oxidised Nitrogen (mg/l) |  | Skelbrooke | SK02 | STL | 2009-07-07 | 1.4 | 1.4 | 11280766 |  | No Sample Type | Sample filtered through a 20-25um filter prior to analysis for metals only.
Total Oxidised Nitrogen (mg/l) |  | Skelbrooke | SK03 | STL | 2009-07-07 | 0.7 | 0.7 | 11280767 |  | No Sample Type | Sample filtered through a 20-25um filter prior to analysis for metals only.
Total Oxidised Nitrogen (mg/l) |  | Skelbrooke | SK04 | STL | 2009-07-07 | 0.8 | 0.8 | 11280768 |  | No Sample Type | Sample filtered through a 20-25um filter prior to analysis for metals only.
Total Oxidised Nitrogen (mg/l) |  | Skelbrooke | SK05 | STL | 2009-07-07 | 1 | 1 | 11280769 |  | No Sample Type | Sample filtered through a 20-25um filter prior to analysis for metals only.
Total Oxidised Nitrogen (mg/l) |  | Skelbrooke | SK06 | STL | 2009-07-07 | 1.1 | 1.1 | 11280770 |  | No Sample Type | Sample filtered through a 20-25um filter prior to analysis for metals only.
Total Oxidised Nitrogen (mg/l) |  | Skelbrooke | SK07 | STL | 2009-07-07 | 2.3 | 2.3 | 11280771 |  | No Sample Type | Sample filtered through a 20-25um filter prior to analysis for metals only.
Total Oxidised Nitrogen (mg/l) |  | Skelbrooke | SK08 | STL | 2009-07-07 | 23.6 | 23.6 | 11280772 |  | No Sample Type | Sample filtered through a 20-25um filter prior to analysis for metals only.
Total Oxidised Nitrogen (mg/l) |  | Skelbrooke | SK09 | STL | 2009-07-07 | 3.3 | 3.3 | 11280773 |  | No Sample Type | Sample filtered through a 20-25um filter prior to analysis for metals only.
Total Oxidised Nitrogen (mg/l) |  | Skelbrooke | SK10 | STL | 2009-07-07 | 1.2 | 1.2 | 11280774 |  | No Sample Type | Sample filtered through a 20-25um filter prior to analysis for metals only.
Total Oxidised Nitrogen (mg/l) |  | Skelbrooke | SK11 | STL | 2009-07-07 | 1 | 1 | 11280775 |  | No Sample Type | Sample filtered through a 20-25um filter prior to analysis for metals only.
Total Oxidised Nitrogen (mg/l) |  | Skelbrooke | SK12 | STL | 2009-07-07 | 9.4 | 9.4 | 11280776 |  | No Sample Type | Sample filtered through a 20-25um filter prior to analysis for metals only.
Total Oxidised Nitrogen (mg/l) |  | Skelbrooke | SK21 | STL | 2009-07-07 | 23.1 | 23.1 | 11280779 |  | No Sample Type | Sample filtered through a 20-25um filter prior to analysis for metals only.
Total Oxidised Nitrogen (mg/l) |  | Skelbrooke | SKSW01 | STL | 2009-07-07 | 16.1 | 16.1 | 11280780 |  | No Sample Type | Sample filtered through a 20-25um filter prior to analysis for metals only.
Total Oxidised Nitrogen (mg/l) |  | Skelbrooke | SKSW02 | STL | 2009-07-07 | 0.4 | 0.4 | 11280781 |  | No Sample Type | Sample filtered through a 20-25um filter prior to analysis for metals only.
Total Oxidised Nitrogen (mg/l) |  | Skelbrooke | SKSW03 | STL | 2009-07-07 | 2.9 | 2.9 | 11280782 |  | No Sample Type | Sample filtered through a 20-25um filter prior to analysis for metals only.
Total Sulphur (SO4:mg/l) |  | Skelbrooke | SK02 | STL | 2009-07-07 | 453 | 453 | 11280766 |  | No Sample Type | Sample filtered through a 20-25um filter prior to analysis for metals only.
Total Sulphur (SO4:mg/l) |  | Skelbrooke | SK03 | STL | 2009-07-07 | 1350 | 1350 | 11280767 |  | No Sample Type | Sample filtered through a 20-25um filter prior to analysis for metals only.
Total Sulphur (SO4:mg/l) |  | Skelbrooke | SK04 | STL | 2009-07-07 | 396 | 396 | 11280768 |  | No Sample Type | Sample filtered through a 20-25um filter prior to analysis for metals only.
Total Sulphur (SO4:mg/l) |  | Skelbrooke | SK05 | STL | 2009-07-07 | 1100 | 1100 | 11280769 |  | No Sample Type | Sample filtered through a 20-25um filter prior to analysis for metals only.
Total Sulphur (SO4:mg/l) |  | Skelbrooke | SK06 | STL | 2009-07-07 | 345 | 345 | 11280770 |  | No Sample Type | Sample filtered through a 20-25um filter prior to analysis for metals only.
Total Sulphur (SO4:mg/l) |  | Skelbrooke | SK07 | STL | 2009-07-07 | 424 | 424 | 11280771 |  | No Sample Type | Sample filtered through a 20-25um filter prior to analysis for metals only.
Total Sulphur (SO4:mg/l) |  | Skelbrooke | SK08 | STL | 2009-07-07 | 197 | 197 | 11280772 |  | No Sample Type | Sample filtered through a 20-25um filter prior to analysis for metals only.
Total Sulphur (SO4:mg/l) |  | Skelbrooke | SK09 | STL | 2009-07-07 | 538 | 538 | 11280773 |  | No Sample Type | Sample filtered through a 20-25um filter prior to analysis for metals only.
Total Sulphur (SO4:mg/l) |  | Skelbrooke | SK10 | STL | 2009-07-07 | 624 | 624 | 11280774 |  | No Sample Type | Sample filtered through a 20-25um filter prior to analysis for metals only.
Total Sulphur (SO4:mg/l) |  | Skelbrooke | SK11 | STL | 2009-07-07 | 477 | 477 | 11280775 |  | No Sample Type | Sample filtered through a 20-25um filter prior to analysis for metals only.
Total Sulphur (SO4:mg/l) |  | Skelbrooke | SK12 | STL | 2009-07-07 | 668 | 668 | 11280776 |  | No Sample Type | Sample filtered through a 20-25um filter prior to analysis for metals only.
Total Sulphur (SO4:mg/l) |  | Skelbrooke | SK21 | STL | 2009-07-07 | 172 | 172 | 11280779 |  | No Sample Type | Sample filtered through a 20-25um filter prior to analysis for metals only.
Total Sulphur (SO4:mg/l) |  | Skelbrooke | SKSW01 | STL | 2009-07-07 | 246 | 246 | 11280780 |  | No Sample Type | Sample filtered through a 20-25um filter prior to analysis for metals only.
Total Sulphur (SO4:mg/l) |  | Skelbrooke | SKSW02 | STL | 2009-07-07 | 843 | 843 | 11280781 |  | No Sample Type | Sample filtered through a 20-25um filter prior to analysis for metals only.
Total Sulphur (SO4:mg/l) |  | Skelbrooke | SKSW03 | STL | 2009-07-07 | 362 | 362 | 11280782 |  | No Sample Type | Sample filtered through a 20-25um filter prior to analysis for metals only.
Water Level (mAOD) |  | Skelbrooke | SK01 | Calculation | 2009-07-07 | 21.91 | 21.91 |  |  | No Sample Type
Water Level (mAOD) |  | Skelbrooke | SK02 | Calculation | 2009-07-07 | 26.97 | 26.97 |  |  | No Sample Type
Water Level (mAOD) |  | Skelbrooke | SK03 | Calculation | 2009-07-07 | 28.18 | 28.18 |  |  | No Sample Type
Water Level (mAOD) |  | Skelbrooke | SK04 | Calculation | 2009-07-07 | 32.89 | 32.89 |  |  | No Sample Type
Water Level (mAOD) |  | Skelbrooke | SK05 | Calculation | 2009-07-07 | 34.34 | 34.34 |  |  | No Sample Type
Water Level (mAOD) |  | Skelbrooke | SK06 | Calculation | 2009-07-07 | 37.7 | 37.7 |  |  | No Sample Type
Water Level (mAOD) |  | Skelbrooke | SK07 | Calculation | 2009-07-07 | 37.64 | 37.64 |  |  | No Sample Type
Water Level (mAOD) |  | Skelbrooke | SK08 | Calculation | 2009-07-07 | 32.94 | 32.94 |  |  | No Sample Type
Water Level (mAOD) |  | Skelbrooke | SK09 | Calculation | 2009-07-07 | 37.53 | 37.53 |  |  | No Sample Type
Water Level (mAOD) |  | Skelbrooke | SK10 | Calculation | 2009-07-07 | 37.59 | 37.59 |  |  | No Sample Type
Water Level (mAOD) |  | Skelbrooke | SK11 | Calculation | 2009-07-07 | 37.18 | 37.18 |  |  | No Sample Type
Water Level (mAOD) |  | Skelbrooke | SK12 | Calculation | 2009-07-07 | 41.79 | 41.79 |  |  | No Sample Type
Water Level (mAOD) |  | Skelbrooke | SK21 | Calculation | 2009-07-07 | 29.83 | 29.83 |  |  | No Sample Type
Water Level (mAOD) |  | Skelbrooke | SKSW01 | Calculation | 2009-07-07 | 26.3 | 26.3 |  |  | No Sample Type
Water Temperature (Deg C) |  | Skelbrooke | SK02 | enitial | 2009-07-07 | 11.2 | 11.2 |  |  | No Sample Type
Water Temperature (Deg C) |  | Skelbrooke | SK03 | enitial | 2009-07-07 | 12 | 12 |  |  | No Sample Type
Water Temperature (Deg C) |  | Skelbrooke | SK04 | enitial | 2009-07-07 | 13.5 | 13.5 |  |  | No Sample Type
Water Temperature (Deg C) |  | Skelbrooke | SK05 | enitial | 2009-07-07 | 14.9 | 14.9 |  |  | No Sample Type
Water Temperature (Deg C) |  | Skelbrooke | SK06 | enitial | 2009-07-07 | 14.5 | 14.5 |  |  | No Sample Type
Water Temperature (Deg C) |  | Skelbrooke | SK07 | enitial | 2009-07-07 | 11.9 | 11.9 |  |  | No Sample Type
Water Temperature (Deg C) |  | Skelbrooke | SK08 | enitial | 2009-07-07 | 12 | 12 |  |  | No Sample Type
Water Temperature (Deg C) |  | Skelbrooke | SK09 | enitial | 2009-07-07 | 13.2 | 13.2 |  |  | No Sample Type
Water Temperature (Deg C) |  | Skelbrooke | SK10 | enitial | 2009-07-07 | 13.5 | 13.5 |  |  | No Sample Type
Water Temperature (Deg C) |  | Skelbrooke | SK11 | enitial | 2009-07-07 | 12.5 | 12.5 |  |  | No Sample Type
Water Temperature (Deg C) |  | Skelbrooke | SK12 | enitial | 2009-07-07 | 12.7 | 12.7 |  |  | No Sample Type
Water Temperature (Deg C) |  | Skelbrooke | SK21 | enitial | 2009-07-07 | 10.7 | 10.7 |  |  | No Sample Type
Water Temperature (Deg C) |  | Skelbrooke | SKSW01 | enitial | 2009-07-07 | 20.9 | 20.9 |  |  | No Sample Type
Water Temperature (Deg C) |  | Skelbrooke | SKSW02 | enitial | 2009-07-07 | 12.8 | 12.8 |  |  | No Sample Type
Water Temperature (Deg C) |  | Skelbrooke | SKSW03 | enitial | 2009-07-07 | 18.8 | 18.8 |  |  | No Sample Type
Zinc (Diss) (mg/l) |  | Skelbrooke | SK02 | STL | 2009-07-07 | 0.007 | 0.007 | 11280766 |  | No Sample Type | Sample filtered through a 20-25um filter prior to analysis for metals only.
Zinc (Diss) (mg/l) |  | Skelbrooke | SK03 | STL | 2009-07-07 | 0.006 | 0.006 | 11280767 |  | No Sample Type | Sample filtered through a 20-25um filter prior to analysis for metals only.
Zinc (Diss) (mg/l) |  | Skelbrooke | SK04 | STL | 2009-07-07 | 0.005 | 0.005 | 11280768 |  | No Sample Type | Sample filtered through a 20-25um filter prior to analysis for metals only.
Zinc (Diss) (mg/l) |  | Skelbrooke | SK05 | STL | 2009-07-07 | 0.005 | 0.005 | 11280769 |  | No Sample Type | Sample filtered through a 20-25um filter prior to analysis for metals only.
Zinc (Diss) (mg/l) |  | Skelbrooke | SK06 | STL | 2009-07-07 | 0.019 | 0.019 | 11280770 |  | No Sample Type | Sample filtered through a 20-25um filter prior to analysis for metals only.
Zinc (Diss) (mg/l) |  | Skelbrooke | SK07 | STL | 2009-07-07 | 0.016 | 0.016 | 11280771 |  | No Sample Type | Sample filtered through a 20-25um filter prior to analysis for metals only.
Zinc (Diss) (mg/l) |  | Skelbrooke | SK08 | STL | 2009-07-07 | 0.003 | 0.003 | 11280772 |  | No Sample Type | Sample filtered through a 20-25um filter prior to analysis for metals only.
Zinc (Diss) (mg/l) |  | Skelbrooke | SK09 | STL | 2009-07-07 | 0.007 | 0.007 | 11280773 |  | No Sample Type | Sample filtered through a 20-25um filter prior to analysis for metals only.
Zinc (Diss) (mg/l) |  | Skelbrooke | SK10 | STL | 2009-07-07 | 0.013 | 0.013 | 11280774 |  | No Sample Type | Sample filtered through a 20-25um filter prior to analysis for metals only.
Zinc (Diss) (mg/l) |  | Skelbrooke | SK11 | STL | 2009-07-07 | 0.007 | 0.007 | 11280775 |  | No Sample Type | Sample filtered through a 20-25um filter prior to analysis for metals only.
Zinc (Diss) (mg/l) |  | Skelbrooke | SK12 | STL | 2009-07-07 | 0.015 | 0.015 | 11280776 |  | No Sample Type | Sample filtered through a 20-25um filter prior to analysis for metals only.
Zinc (Diss) (mg/l) |  | Skelbrooke | SK21 | STL | 2009-07-07 | 0.003 | 0.003 | 11280779 |  | No Sample Type | Sample filtered through a 20-25um filter prior to analysis for metals only.
Zinc (Diss) (mg/l) |  | Skelbrooke | SKSW01 | STL | 2009-07-07 | 0.021 | 0.021 | 11280780 |  | No Sample Type | Sample filtered through a 20-25um filter prior to analysis for metals only.
Zinc (Diss) (mg/l) |  | Skelbrooke | SKSW02 | STL | 2009-07-07 | 0.031 | 0.031 | 11280781 |  | No Sample Type | Sample filtered through a 20-25um filter prior to analysis for metals only.
Zinc (Diss) (mg/l) |  | Skelbrooke | SKSW03 | STL | 2009-07-07 | 0.031 | 0.031 | 11280782 |  | No Sample Type | Sample filtered through a 20-25um filter prior to analysis for metals only.
Ammoniacal Nitrogen (N:mg/l) |  | Skelbrooke | SK02 | STL | 2009-08-03 | 0.09 | 0.09 | 11325958 |  | No Sample Type | Sample filtered through a 20-25um filter prior to analysis for metals only.
Ammoniacal Nitrogen (N:mg/l) |  | Skelbrooke | SK03 | STL | 2009-08-03 | 0.14 | 0.14 | 11325959 |  | No Sample Type | Sample filtered through a 20-25um filter prior to analysis for metals only.
Ammoniacal Nitrogen (N:mg/l) |  | Skelbrooke | SK04 | STL | 2009-08-03 | 0.04 | 0.04 | 11325960 |  | No Sample Type
Ammoniacal Nitrogen (N:mg/l) |  | Skelbrooke | SK05 | STL | 2009-08-03 | <0.04 | 0.04 | 11325961 |  | No Sample Type
Ammoniacal Nitrogen (N:mg/l) |  | Skelbrooke | SK07 | STL | 2009-08-03 | <0.04 | 0.04 | 11325963 |  | No Sample Type
Ammoniacal Nitrogen (N:mg/l) |  | Skelbrooke | SK08 | STL | 2009-08-03 | <0.04 | 0.04 | 11325964 |  | No Sample Type
Ammoniacal Nitrogen (N:mg/l) |  | Skelbrooke | SK09 | STL | 2009-08-03 | <0.04 | 0.04 | 11325965 |  | No Sample Type
Ammoniacal Nitrogen (N:mg/l) |  | Skelbrooke | SK10 | STL | 2009-08-03 | <0.04 | 0.04 | 11325966 |  | No Sample Type
Ammoniacal Nitrogen (N:mg/l) |  | Skelbrooke | SK11 | STL | 2009-08-03 | <0.04 | 0.04 | 11325967 |  | No Sample Type
Ammoniacal Nitrogen (N:mg/l) |  | Skelbrooke | SK12 | STL | 2009-08-03 | 0.11 | 0.11 | 11325968 |  | No Sample Type
Ammoniacal Nitrogen (N:mg/l) |  | Skelbrooke | SK21 | STL | 2009-08-03 | <0.04 | 0.04 | 11325971 |  | No Sample Type
Ammoniacal Nitrogen (N:mg/l) |  | Skelbrooke | SKSW01 | STL | 2009-08-03 | 0.06 | 0.06 | 11325972 |  | No Sample Type
Ammoniacal Nitrogen (N:mg/l) |  | Skelbrooke | SKSW02 | STL | 2009-08-03 | 0.42 | 0.42 | 11325973 |  | No Sample Type
Ammoniacal Nitrogen (N:mg/l) |  | Skelbrooke | SKSW03 | STL | 2009-08-03 | 11.5 | 11.5 | 11325974 |  | No Sample Type
BOD | mg/l | Skelbrooke | SK02 | STL | 2009-08-03 | <1 | 1 | 11325958 |  | No Sample Type | Sample filtered through a 20-25um filter prior to analysis for metals only.
BOD | mg/l | Skelbrooke | SK03 | STL | 2009-08-03 | 4 | 4 | 11325959 |  | No Sample Type | Sample filtered through a 20-25um filter prior to analysis for metals only.
BOD | mg/l | Skelbrooke | SK04 | STL | 2009-08-03 | <1 | 1 | 11325960 |  | No Sample Type
BOD | mg/l | Skelbrooke | SK05 | STL | 2009-08-03 | <1 | 1 | 11325961 |  | No Sample Type
BOD | mg/l | Skelbrooke | SK07 | STL | 2009-08-03 | <1 | 1 | 11325963 |  | No Sample Type
BOD | mg/l | Skelbrooke | SK08 | STL | 2009-08-03 | <1 | 1 | 11325964 |  | No Sample Type
BOD | mg/l | Skelbrooke | SK09 | STL | 2009-08-03 | <1 | 1 | 11325965 |  | No Sample Type
BOD | mg/l | Skelbrooke | SK10 | STL | 2009-08-03 | <1 | 1 | 11325966 |  | No Sample Type
BOD | mg/l | Skelbrooke | SK11 | STL | 2009-08-03 | <1 | 1 | 11325967 |  | No Sample Type
BOD | mg/l | Skelbrooke | SK12 | STL | 2009-08-03 | <1 | 1 | 11325968 |  | No Sample Type
BOD | mg/l | Skelbrooke | SK21 | STL | 2009-08-03 | <1 | 1 | 11325971 |  | No Sample Type
BOD | mg/l | Skelbrooke | SKSW01 | STL | 2009-08-03 | <1 | 1 | 11325972 |  | No Sample Type
BOD | mg/l | Skelbrooke | SKSW02 | STL | 2009-08-03 | 4 | 4 | 11325973 |  | No Sample Type
BOD | mg/l | Skelbrooke | SKSW03 | STL | 2009-08-03 | <1 | 1 | 11325974 |  | No Sample Type
Chloride | mg/l | Skelbrooke | SK02 | STL | 2009-08-03 | 110 | 110 | 11325958 |  | No Sample Type | Sample filtered through a 20-25um filter prior to analysis for metals only.
Chloride | mg/l | Skelbrooke | SK03 | STL | 2009-08-03 | 53 | 53 | 11325959 |  | No Sample Type | Sample filtered through a 20-25um filter prior to analysis for metals only.
Chloride | mg/l | Skelbrooke | SK04 | STL | 2009-08-03 | 38 | 38 | 11325960 |  | No Sample Type
Chloride | mg/l | Skelbrooke | SK05 | STL | 2009-08-03 | 28 | 28 | 11325961 |  | No Sample Type
Chloride | mg/l | Skelbrooke | SK07 | STL | 2009-08-03 | 32 | 32 | 11325963 |  | No Sample Type
Chloride | mg/l | Skelbrooke | SK08 | STL | 2009-08-03 | 110 | 110 | 11325964 |  | No Sample Type
Chloride | mg/l | Skelbrooke | SK09 | STL | 2009-08-03 | 38 | 38 | 11325965 |  | No Sample Type
Chloride | mg/l | Skelbrooke | SK10 | STL | 2009-08-03 | 52 | 52 | 11325966 |  | No Sample Type
Chloride | mg/l | Skelbrooke | SK11 | STL | 2009-08-03 | 46 | 46 | 11325967 |  | No Sample Type
Chloride | mg/l | Skelbrooke | SK12 | STL | 2009-08-03 | 45 | 45 | 11325968 |  | No Sample Type
Chloride | mg/l | Skelbrooke | SK21 | STL | 2009-08-03 | 119 | 119 | 11325971 |  | No Sample Type
Chloride | mg/l | Skelbrooke | SKSW01 | STL | 2009-08-03 | 93 | 93 | 11325972 |  | No Sample Type
Chloride | mg/l | Skelbrooke | SKSW02 | STL | 2009-08-03 | 55 | 55 | 11325973 |  | No Sample Type
Chloride | mg/l | Skelbrooke | SKSW03 | STL | 2009-08-03 | 69 | 69 | 11325974 |  | No Sample Type
COD | mg/l | Skelbrooke | SK02 | STL | 2009-08-03 | 43 | 43 | 11325958 |  | No Sample Type | Sample filtered through a 20-25um filter prior to analysis for metals only.
COD | mg/l | Skelbrooke | SK03 | STL | 2009-08-03 | 336 | 336 | 11325959 |  | No Sample Type | Sample filtered through a 20-25um filter prior to analysis for metals only.
COD | mg/l | Skelbrooke | SK04 | STL | 2009-08-03 | 241 | 241 | 11325960 |  | No Sample Type
COD | mg/l | Skelbrooke | SK05 | STL | 2009-08-03 | 196 | 196 | 11325961 |  | No Sample Type
COD | mg/l | Skelbrooke | SK07 | STL | 2009-08-03 | 94 | 94 | 11325963 |  | No Sample Type
COD | mg/l | Skelbrooke | SK08 | STL | 2009-08-03 | 49 | 49 | 11325964 |  | No Sample Type
COD | mg/l | Skelbrooke | SK09 | STL | 2009-08-03 | 178 | 178 | 11325965 |  | No Sample Type
COD | mg/l | Skelbrooke | SK10 | STL | 2009-08-03 | 155 | 155 | 11325966 |  | No Sample Type
COD | mg/l | Skelbrooke | SK11 | STL | 2009-08-03 | 166 | 166 | 11325967 |  | No Sample Type
COD | mg/l | Skelbrooke | SK12 | STL | 2009-08-03 | 199 | 199 | 11325968 |  | No Sample Type
COD | mg/l | Skelbrooke | SK21 | STL | 2009-08-03 | 230 | 230 | 11325971 |  | No Sample Type
COD | mg/l | Skelbrooke | SKSW01 | STL | 2009-08-03 | 21 | 21 | 11325972 |  | No Sample Type
COD | mg/l | Skelbrooke | SKSW02 | STL | 2009-08-03 | 347 | 347 | 11325973 |  | No Sample Type
COD | mg/l | Skelbrooke | SKSW03 | STL | 2009-08-03 | 26 | 26 | 11325974 |  | No Sample Type
Conductivity (Field) (uS / cm) |  | Skelbrooke | SK02 | enitial | 2009-08-03 | 1403 | 1403 |  |  | No Sample Type
Conductivity (Field) (uS / cm) |  | Skelbrooke | SK03 | enitial | 2009-08-03 | 2016 | 2016 |  |  | No Sample Type
Conductivity (Field) (uS / cm) |  | Skelbrooke | SK04 | enitial | 2009-08-03 | 1354 | 1354 |  |  | No Sample Type
Conductivity (Field) (uS / cm) |  | Skelbrooke | SK05 | enitial | 2009-08-03 | 2074 | 2074 |  |  | No Sample Type
Conductivity (Field) (uS / cm) |  | Skelbrooke | SK07 | enitial | 2009-08-03 | 1222 | 1222 |  |  | No Sample Type
Conductivity (Field) (uS / cm) |  | Skelbrooke | SK08 | enitial | 2009-08-03 | 1057 | 1057 |  |  | No Sample Type
Conductivity (Field) (uS / cm) |  | Skelbrooke | SK09 | enitial | 2009-08-03 | 1333 | 1333 |  |  | No Sample Type
Conductivity (Field) (uS / cm) |  | Skelbrooke | SK10 | enitial | 2009-08-03 | 1329 | 1329 |  |  | No Sample Type
Conductivity (Field) (uS / cm) |  | Skelbrooke | SK11 | enitial | 2009-08-03 | 1495 | 1495 |  |  | No Sample Type
Conductivity (Field) (uS / cm) |  | Skelbrooke | SK12 | enitial | 2009-08-03 | 1602 | 1602 |  |  | No Sample Type
Conductivity (Field) (uS / cm) |  | Skelbrooke | SK21 | enitial | 2009-08-03 | 1080 | 1080 |  |  | No Sample Type
Conductivity (Field) (uS / cm) |  | Skelbrooke | SKSW01 | enitial | 2009-08-03 | 1223 | 1223 |  |  | No Sample Type
Conductivity (Field) (uS / cm) |  | Skelbrooke | SKSW02 | enitial | 2009-08-03 | 1446 | 1446 |  |  | No Sample Type
Conductivity (Field) (uS / cm) |  | Skelbrooke | SKSW03 | enitial | 2009-08-03 | 1250 | 1250 |  |  | No Sample Type
Conductivity (uS / cm) |  | Skelbrooke | SK02 | STL | 2009-08-03 | 1610 | 1610 | 11325958 |  | No Sample Type | Sample filtered through a 20-25um filter prior to analysis for metals only.
Conductivity (uS / cm) |  | Skelbrooke | SK03 | STL | 2009-08-03 | 2420 | 2420 | 11325959 |  | No Sample Type | Sample filtered through a 20-25um filter prior to analysis for metals only.
Conductivity (uS / cm) |  | Skelbrooke | SK04 | STL | 2009-08-03 | 1390 | 1390 | 11325960 |  | No Sample Type
Conductivity (uS / cm) |  | Skelbrooke | SK05 | STL | 2009-08-03 | 2100 | 2100 | 11325961 |  | No Sample Type
Conductivity (uS / cm) |  | Skelbrooke | SK07 | STL | 2009-08-03 | 1250 | 1250 | 11325963 |  | No Sample Type
Conductivity (uS / cm) |  | Skelbrooke | SK08 | STL | 2009-08-03 | 1190 | 1190 | 11325964 |  | No Sample Type
Conductivity (uS / cm) |  | Skelbrooke | SK09 | STL | 2009-08-03 | 1360 | 1360 | 11325965 |  | No Sample Type
Conductivity (uS / cm) |  | Skelbrooke | SK10 | STL | 2009-08-03 | 1800 | 1800 | 11325966 |  | No Sample Type
Conductivity (uS / cm) |  | Skelbrooke | SK11 | STL | 2009-08-03 | 1520 | 1520 | 11325967 |  | No Sample Type
Conductivity (uS / cm) |  | Skelbrooke | SK12 | STL | 2009-08-03 | 1650 | 1650 | 11325968 |  | No Sample Type
Conductivity (uS / cm) |  | Skelbrooke | SK21 | STL | 2009-08-03 | 1220 | 1220 | 11325971 |  | No Sample Type
Conductivity (uS / cm) |  | Skelbrooke | SKSW01 | STL | 2009-08-03 | 1360 | 1360 | 11325972 |  | No Sample Type
Conductivity (uS / cm) |  | Skelbrooke | SKSW02 | STL | 2009-08-03 | 1490 | 1490 | 11325973 |  | No Sample Type
Conductivity (uS / cm) |  | Skelbrooke | SKSW03 | STL | 2009-08-03 | 1410 | 1410 | 11325974 |  | No Sample Type
Dissolved Oxygen (Lab) | mg/l | Skelbrooke | SK02 | STL | 2009-08-03 | 6.9 | 6.9 | 11325958 |  | No Sample Type | Sample filtered through a 20-25um filter prior to analysis for metals only.
Dissolved Oxygen (Lab) | mg/l | Skelbrooke | SK03 | STL | 2009-08-03 | 0.7 | 0.7 | 11325959 |  | No Sample Type | Sample filtered through a 20-25um filter prior to analysis for metals only.
Dissolved Oxygen (Lab) | mg/l | Skelbrooke | SK04 | STL | 2009-08-03 | 1.5 | 1.5 | 11325960 |  | No Sample Type
Dissolved Oxygen (Lab) | mg/l | Skelbrooke | SK05 | STL | 2009-08-03 | 2.3 | 2.3 | 11325961 |  | No Sample Type
Dissolved Oxygen (Lab) | mg/l | Skelbrooke | SK07 | STL | 2009-08-03 | 1.8 | 1.8 | 11325963 |  | No Sample Type
Dissolved Oxygen (Lab) | mg/l | Skelbrooke | SK08 | STL | 2009-08-03 | 7.5 | 7.5 | 11325964 |  | No Sample Type
Dissolved Oxygen (Lab) | mg/l | Skelbrooke | SK09 | STL | 2009-08-03 | 6.2 | 6.2 | 11325965 |  | No Sample Type
Dissolved Oxygen (Lab) | mg/l | Skelbrooke | SK10 | STL | 2009-08-03 | 5.8 | 5.8 | 11325966 |  | No Sample Type
Dissolved Oxygen (Lab) | mg/l | Skelbrooke | SK11 | STL | 2009-08-03 | 8.4 | 8.4 | 11325967 |  | No Sample Type
Dissolved Oxygen (Lab) | mg/l | Skelbrooke | SK12 | STL | 2009-08-03 | 2.2 | 2.2 | 11325968 |  | No Sample Type
Dissolved Oxygen (Lab) | mg/l | Skelbrooke | SK21 | STL | 2009-08-03 | 4.3 | 4.3 | 11325971 |  | No Sample Type
Dissolved Oxygen (Lab) | mg/l | Skelbrooke | SKSW01 | STL | 2009-08-03 | 1.1 | 1.1 | 11325972 |  | No Sample Type
Dissolved Oxygen (Lab) | mg/l | Skelbrooke | SKSW02 | STL | 2009-08-03 | 3.5 | 3.5 | 11325973 |  | No Sample Type
Dissolved Oxygen (Lab) | mg/l | Skelbrooke | SKSW03 | STL | 2009-08-03 | 1.6 | 1.6 | 11325974 |  | No Sample Type
m,p-xylene (ug/l) |  | Skelbrooke | SK02 | STL | 2009-08-03 | <0.20 | 0.2 | 11325958 |  | No Sample Type | Sample filtered through a 20-25um filter prior to analysis for metals only.
m,p-xylene (ug/l) |  | Skelbrooke | SK03 | STL | 2009-08-03 | <0.20 | 0.2 | 11325959 |  | No Sample Type | Sample filtered through a 20-25um filter prior to analysis for metals only.
MCPP (Mecoprop) (UG/L) |  | Skelbrooke | SK02 | STL | 2009-08-03 | <0.04 | 0.04 | 11325958 |  | No Sample Type | Sample filtered through a 20-25um filter prior to analysis for metals only.
MCPP (Mecoprop) (UG/L) |  | Skelbrooke | SK03 | STL | 2009-08-03 | <0.04 | 0.04 | 11325959 |  | No Sample Type | Sample filtered through a 20-25um filter prior to analysis for metals only.
pH (Field) |  | Skelbrooke | SK02 | enitial | 2009-08-03 | 7.34 | 7.34 |  |  | No Sample Type
pH (Field) |  | Skelbrooke | SK03 | enitial | 2009-08-03 | 7.26 | 7.26 |  |  | No Sample Type
pH (Field) |  | Skelbrooke | SK04 | enitial | 2009-08-03 | 7.43 | 7.43 |  |  | No Sample Type
pH (Field) |  | Skelbrooke | SK05 | enitial | 2009-08-03 | 7.3 | 7.3 |  |  | No Sample Type
pH (Field) |  | Skelbrooke | SK07 | enitial | 2009-08-03 | 7.37 | 7.37 |  |  | No Sample Type
pH (Field) |  | Skelbrooke | SK08 | enitial | 2009-08-03 | 7.53 | 7.53 |  |  | No Sample Type
pH (Field) |  | Skelbrooke | SK09 | enitial | 2009-08-03 | 7.45 | 7.45 |  |  | No Sample Type
pH (Field) |  | Skelbrooke | SK10 | enitial | 2009-08-03 | 7.22 | 7.22 |  |  | No Sample Type
pH (Field) |  | Skelbrooke | SK11 | enitial | 2009-08-03 | 7.53 | 7.53 |  |  | No Sample Type
pH (Field) |  | Skelbrooke | SK12 | enitial | 2009-08-03 | 7.48 | 7.48 |  |  | No Sample Type
pH (Field) |  | Skelbrooke | SK21 | enitial | 2009-08-03 | 7.54 | 7.54 |  |  | No Sample Type
pH (Field) |  | Skelbrooke | SKSW01 | enitial | 2009-08-03 | 7.23 | 7.23 |  |  | No Sample Type
pH (Field) |  | Skelbrooke | SKSW02 | enitial | 2009-08-03 | 7.4 | 7.4 |  |  | No Sample Type
pH (Field) |  | Skelbrooke | SKSW03 | enitial | 2009-08-03 | 7.26 | 7.26 |  |  | No Sample Type
pH (Lab) |  | Skelbrooke | SK02 | STL | 2009-08-03 | 7.6 | 7.6 | 11325958 |  | No Sample Type | Sample filtered through a 20-25um filter prior to analysis for metals only.
pH (Lab) |  | Skelbrooke | SK03 | STL | 2009-08-03 | 7.2 | 7.2 | 11325959 |  | No Sample Type | Sample filtered through a 20-25um filter prior to analysis for metals only.
pH (Lab) |  | Skelbrooke | SK04 | STL | 2009-08-03 | 7.3 | 7.3 | 11325960 |  | No Sample Type
pH (Lab) |  | Skelbrooke | SK05 | STL | 2009-08-03 | 7.3 | 7.3 | 11325961 |  | No Sample Type
pH (Lab) |  | Skelbrooke | SK07 | STL | 2009-08-03 | 7.3 | 7.3 | 11325963 |  | No Sample Type
pH (Lab) |  | Skelbrooke | SK08 | STL | 2009-08-03 | 7.4 | 7.4 | 11325964 |  | No Sample Type
pH (Lab) |  | Skelbrooke | SK09 | STL | 2009-08-03 | 7.4 | 7.4 | 11325965 |  | No Sample Type
pH (Lab) |  | Skelbrooke | SK10 | STL | 2009-08-03 | 7.4 | 7.4 | 11325966 |  | No Sample Type
pH (Lab) |  | Skelbrooke | SK11 | STL | 2009-08-03 | 7.6 | 7.6 | 11325967 |  | No Sample Type
pH (Lab) |  | Skelbrooke | SK12 | STL | 2009-08-03 | 7.5 | 7.5 | 11325968 |  | No Sample Type
pH (Lab) |  | Skelbrooke | SK21 | STL | 2009-08-03 | 7.4 | 7.4 | 11325971 |  | No Sample Type
pH (Lab) |  | Skelbrooke | SKSW01 | STL | 2009-08-03 | 7.1 | 7.1 | 11325972 |  | No Sample Type
pH (Lab) |  | Skelbrooke | SKSW02 | STL | 2009-08-03 | 7.5 | 7.5 | 11325973 |  | No Sample Type
pH (Lab) |  | Skelbrooke | SKSW03 | STL | 2009-08-03 | 7.3 | 7.3 | 11325974 |  | No Sample Type
Suspended Solids (mg/l) |  | Skelbrooke | SKSW01 | STL | 2009-08-03 | 3 | 3 | 11325972 |  | No Sample Type
Suspended Solids (mg/l) |  | Skelbrooke | SKSW02 | STL | 2009-08-03 | 21100 | 21100 | 11325973 |  | No Sample Type
Suspended Solids (mg/l) |  | Skelbrooke | SKSW03 | STL | 2009-08-03 | 11 | 11 | 11325974 |  | No Sample Type
Toluene (ug/l) |  | Skelbrooke | SK02 | STL | 2009-08-03 | <0.10 | 0.1 | 11325958 |  | No Sample Type | Sample filtered through a 20-25um filter prior to analysis for metals only.
Toluene (ug/l) |  | Skelbrooke | SK03 | STL | 2009-08-03 | <0.10 | 0.1 | 11325959 |  | No Sample Type | Sample filtered through a 20-25um filter prior to analysis for metals only.
Water Level (mAOD) |  | Skelbrooke | SK02 | Calculation | 2009-08-03 | 26.81 | 26.81 |  |  | No Sample Type
Water Level (mAOD) |  | Skelbrooke | SK03 | Calculation | 2009-08-03 | 27.92 | 27.92 |  |  | No Sample Type
Water Level (mAOD) |  | Skelbrooke | SK04 | Calculation | 2009-08-03 | 33.28 | 33.28 |  |  | No Sample Type
Water Level (mAOD) |  | Skelbrooke | SK05 | Calculation | 2009-08-03 | 34.46 | 34.46 |  |  | No Sample Type
Water Level (mAOD) |  | Skelbrooke | SK06 | Calculation | 2009-08-03 | 36.16 | 36.16 |  |  | No Sample Type
Water Level (mAOD) |  | Skelbrooke | SK07 | Calculation | 2009-08-03 | 36.71 | 36.71 |  |  | No Sample Type
Water Level (mAOD) |  | Skelbrooke | SK08 | Calculation | 2009-08-03 | 31.95 | 31.95 |  |  | No Sample Type
Water Level (mAOD) |  | Skelbrooke | SK09 | Calculation | 2009-08-03 | 37.37 | 37.37 |  |  | No Sample Type
Water Level (mAOD) |  | Skelbrooke | SK10 | Calculation | 2009-08-03 | 37.53 | 37.53 |  |  | No Sample Type
Water Level (mAOD) |  | Skelbrooke | SK11 | Calculation | 2009-08-03 | 37.32 | 37.32 |  |  | No Sample Type
Water Level (mAOD) |  | Skelbrooke | SK12 | Calculation | 2009-08-03 | 42.01 | 42.01 |  |  | No Sample Type
Water Level (mAOD) |  | Skelbrooke | SK21 | Calculation | 2009-08-03 | 29.61 | 29.61 |  |  | No Sample Type
Water Level (mAOD) |  | Skelbrooke | SKSW01 | Calculation | 2009-08-03 | 26.37 | 26.37 |  |  | No Sample Type
Water Temperature (Deg C) |  | Skelbrooke | SK02 | enitial | 2009-08-03 | 11.5 | 11.5 |  |  | No Sample Type
Water Temperature (Deg C) |  | Skelbrooke | SK03 | enitial | 2009-08-03 | 10.8 | 10.8 |  |  | No Sample Type
Water Temperature (Deg C) |  | Skelbrooke | SK04 | enitial | 2009-08-03 | 14.2 | 14.2 |  |  | No Sample Type
Water Temperature (Deg C) |  | Skelbrooke | SK05 | enitial | 2009-08-03 | 12.5 | 12.5 |  |  | No Sample Type
Water Temperature (Deg C) |  | Skelbrooke | SK07 | enitial | 2009-08-03 | 12.1 | 12.1 |  |  | No Sample Type
Water Temperature (Deg C) |  | Skelbrooke | SK08 | enitial | 2009-08-03 | 12 | 12 |  |  | No Sample Type
Water Temperature (Deg C) |  | Skelbrooke | SK09 | enitial | 2009-08-03 | 12.1 | 12.1 |  |  | No Sample Type
Water Temperature (Deg C) |  | Skelbrooke | SK10 | enitial | 2009-08-03 | 12 | 12 |  |  | No Sample Type
Water Temperature (Deg C) |  | Skelbrooke | SK11 | enitial | 2009-08-03 | 13.8 | 13.8 |  |  | No Sample Type
Water Temperature (Deg C) |  | Skelbrooke | SK12 | enitial | 2009-08-03 | 12.8 | 12.8 |  |  | No Sample Type
Water Temperature (Deg C) |  | Skelbrooke | SK21 | enitial | 2009-08-03 | 11.2 | 11.2 |  |  | No Sample Type
Water Temperature (Deg C) |  | Skelbrooke | SKSW01 | enitial | 2009-08-03 | 21.1 | 21.1 |  |  | No Sample Type
Water Temperature (Deg C) |  | Skelbrooke | SKSW02 | enitial | 2009-08-03 | 12 | 12 |  |  | No Sample Type
Water Temperature (Deg C) |  | Skelbrooke | SKSW03 | enitial | 2009-08-03 | 17.2 | 17.2 |  |  | No Sample Type
Zinc (Diss) (mg/l) |  | Skelbrooke | SK02 | STL | 2009-08-03 | <0.002 | 0.002 | 11325958 |  | No Sample Type | Sample filtered through a 20-25um filter prior to analysis for metals only.
Zinc (Diss) (mg/l) |  | Skelbrooke | SK03 | STL | 2009-08-03 | 0.009 | 0.009 | 11325959 |  | No Sample Type | Sample filtered through a 20-25um filter prior to analysis for metals only.
Ammoniacal Nitrogen (N:mg/l) |  | Skelbrooke | SK02 | WSP | 2009-09-03 | 0.048 | 0.048 | 94331 |  | No Sample Type
Ammoniacal Nitrogen (N:mg/l) |  | Skelbrooke | SK03 | WSP | 2009-09-03 | 0.06 | 0.06 | 94332 |  | No Sample Type
Ammoniacal Nitrogen (N:mg/l) |  | Skelbrooke | SK04 | WSP | 2009-09-03 | 0.019 | 0.019 | 94318 |  | No Sample Type
Ammoniacal Nitrogen (N:mg/l) |  | Skelbrooke | SK05 | WSP | 2009-09-03 | 0.016 | 0.016 | 94319 |  | No Sample Type
Ammoniacal Nitrogen (N:mg/l) |  | Skelbrooke | SK06 | WSP | 2009-09-03 | 0.095 | 0.095 | 94320 |  | No Sample Type
Ammoniacal Nitrogen (N:mg/l) |  | Skelbrooke | SK07 | WSP | 2009-09-03 | < 0.015 | 0.015 | 94321 |  | No Sample Type
Ammoniacal Nitrogen (N:mg/l) |  | Skelbrooke | SK08 | WSP | 2009-09-03 | < 0.015 | 0.015 | 94322 |  | No Sample Type
Ammoniacal Nitrogen (N:mg/l) |  | Skelbrooke | SK09 | WSP | 2009-09-03 | 0.078 | 0.078 | 94323 |  | No Sample Type
Ammoniacal Nitrogen (N:mg/l) |  | Skelbrooke | SK10 | WSP | 2009-09-03 | 0.2 | 0.2 | 94324 |  | No Sample Type
Ammoniacal Nitrogen (N:mg/l) |  | Skelbrooke | SK11 | WSP | 2009-09-03 | 0.12 | 0.12 | 94325 |  | No Sample Type
Ammoniacal Nitrogen (N:mg/l) |  | Skelbrooke | SK12 | WSP | 2009-09-03 | 0.12 | 0.12 | 94326 |  | No Sample Type
Ammoniacal Nitrogen (N:mg/l) |  | Skelbrooke | SK21 | WSP | 2009-09-03 | 0.5 | 0.5 | 94329 |  | No Sample Type
Ammoniacal Nitrogen (N:mg/l) |  | Skelbrooke | SKSW01 | WSP | 2009-09-03 | 0.046 | 0.046 | 94333 |  | No Sample Type
Ammoniacal Nitrogen (N:mg/l) |  | Skelbrooke | SKSW02 | WSP | 2009-09-03 | < 0.015 | 0.015 | 94334 |  | No Sample Type
Ammoniacal Nitrogen (N:mg/l) |  | Skelbrooke | SKSW03 | WSP | 2009-09-03 | 12 | 12 | 94335 |  | No Sample Type
BOD | mg/l | Skelbrooke | SK04 | WSP | 2009-09-03 | 15 | 15 | 94318 |  | No Sample Type
BOD | mg/l | Skelbrooke | SK05 | WSP | 2009-09-03 | 13 | 13 | 94319 |  | No Sample Type
BOD | mg/l | Skelbrooke | SK06 | WSP | 2009-09-03 | 8.1 | 8.1 | 94320 |  | No Sample Type
BOD | mg/l | Skelbrooke | SK07 | WSP | 2009-09-03 | 5.5 | 5.5 | 94321 |  | No Sample Type
BOD | mg/l | Skelbrooke | SK08 | WSP | 2009-09-03 | 4.5 | 4.5 | 94322 |  | No Sample Type
BOD | mg/l | Skelbrooke | SK09 | WSP | 2009-09-03 | 4.5 | 4.5 | 94323 |  | No Sample Type
BOD | mg/l | Skelbrooke | SK10 | WSP | 2009-09-03 | 6.1 | 6.1 | 94324 |  | No Sample Type
BOD | mg/l | Skelbrooke | SK11 | WSP | 2009-09-03 | 4.2 | 4.2 | 94325 |  | No Sample Type
BOD | mg/l | Skelbrooke | SK12 | WSP | 2009-09-03 | 4.8 | 4.8 | 94326 |  | No Sample Type
BOD | mg/l | Skelbrooke | SK21 | WSP | 2009-09-03 | 3.9 | 3.9 | 94329 |  | No Sample Type
BOD | mg/l | Skelbrooke | SKSW01 | WSP | 2009-09-03 | 4 | 4 | 94333 |  | No Sample Type
BOD | mg/l | Skelbrooke | SKSW02 | WSP | 2009-09-03 | 7.6 | 7.6 | 94334 |  | No Sample Type
BOD | mg/l | Skelbrooke | SKSW03 | WSP | 2009-09-03 | 3.5 | 3.5 | 94335 |  | No Sample Type
Chloride | mg/l | Skelbrooke | SK02 | WSP | 2009-09-03 | 130 | 130 | 94331 |  | No Sample Type
Chloride | mg/l | Skelbrooke | SK03 | WSP | 2009-09-03 | 38 | 38 | 94332 |  | No Sample Type
Chloride | mg/l | Skelbrooke | SK04 | WSP | 2009-09-03 | 34 | 34 | 94318 |  | No Sample Type
Chloride | mg/l | Skelbrooke | SK05 | WSP | 2009-09-03 | 32 | 32 | 94319 |  | No Sample Type
Chloride | mg/l | Skelbrooke | SK06 | WSP | 2009-09-03 | 30 | 30 | 94320 |  | No Sample Type
Chloride | mg/l | Skelbrooke | SK07 | WSP | 2009-09-03 | 28 | 28 | 94321 |  | No Sample Type
Chloride | mg/l | Skelbrooke | SK08 | WSP | 2009-09-03 | 100 | 100 | 94322 |  | No Sample Type
Chloride | mg/l | Skelbrooke | SK09 | WSP | 2009-09-03 | 30 | 30 | 94323 |  | No Sample Type
Chloride | mg/l | Skelbrooke | SK10 | WSP | 2009-09-03 | 49 | 49 | 94324 |  | No Sample Type
Chloride | mg/l | Skelbrooke | SK11 | WSP | 2009-09-03 | 49 | 49 | 94325 |  | No Sample Type
Chloride | mg/l | Skelbrooke | SK12 | WSP | 2009-09-03 | 45 | 45 | 94326 |  | No Sample Type
Chloride | mg/l | Skelbrooke | SK21 | WSP | 2009-09-03 | 130 | 130 | 94329 |  | No Sample Type
Chloride | mg/l | Skelbrooke | SKSW01 | WSP | 2009-09-03 | 93 | 93 | 94333 |  | No Sample Type
Chloride | mg/l | Skelbrooke | SKSW02 | WSP | 2009-09-03 | 35 | 35 | 94334 |  | No Sample Type
Chloride | mg/l | Skelbrooke | SKSW03 | WSP | 2009-09-03 | 70 | 70 | 94335 |  | No Sample Type
COD | mg/l | Skelbrooke | SK04 | WSP | 2009-09-03 | 25 | 25 | 94318 |  | No Sample Type
COD | mg/l | Skelbrooke | SK05 | WSP | 2009-09-03 | 22 | 22 | 94319 |  | No Sample Type
COD | mg/l | Skelbrooke | SK06 | WSP | 2009-09-03 | 58 | 58 | 94320 |  | No Sample Type
COD | mg/l | Skelbrooke | SK07 | WSP | 2009-09-03 | 22 | 22 | 94321 |  | No Sample Type
COD | mg/l | Skelbrooke | SK08 | WSP | 2009-09-03 | < 20 | 20 | 94322 |  | No Sample Type
COD | mg/l | Skelbrooke | SK09 | WSP | 2009-09-03 | < 20 | 20 | 94323 |  | No Sample Type
COD | mg/l | Skelbrooke | SK10 | WSP | 2009-09-03 | 37 | 37 | 94324 |  | No Sample Type
COD | mg/l | Skelbrooke | SK11 | WSP | 2009-09-03 | 25 | 25 | 94325 |  | No Sample Type
COD | mg/l | Skelbrooke | SK12 | WSP | 2009-09-03 | 23 | 23 | 94326 |  | No Sample Type
COD | mg/l | Skelbrooke | SK21 | WSP | 2009-09-03 | < 20 | 20 | 94329 |  | No Sample Type
COD | mg/l | Skelbrooke | SKSW01 | WSP | 2009-09-03 | 26 | 26 | 94333 |  | No Sample Type
COD | mg/l | Skelbrooke | SKSW02 | WSP | 2009-09-03 | 26 | 26 | 94334 |  | No Sample Type
COD | mg/l | Skelbrooke | SKSW03 | WSP | 2009-09-03 | 26 | 26 | 94335 |  | No Sample Type
Conductivity (Field) (uS / cm) |  | Skelbrooke | SK02 | enitial | 2009-09-03 | 1705 | 1705 |  |  | No Sample Type
Conductivity (Field) (uS / cm) |  | Skelbrooke | SK03 | enitial | 2009-09-03 | 2111 | 2111 |  |  | No Sample Type
Conductivity (Field) (uS / cm) |  | Skelbrooke | SK04 | enitial | 2009-09-03 | 1218 | 1218 |  |  | No Sample Type
Conductivity (Field) (uS / cm) |  | Skelbrooke | SK05 | enitial | 2009-09-03 | 1864 | 1864 |  |  | No Sample Type
Conductivity (Field) (uS / cm) |  | Skelbrooke | SK06 | enitial | 2009-09-03 | 1045 | 1045 |  |  | No Sample Type
Conductivity (Field) (uS / cm) |  | Skelbrooke | SK07 | enitial | 2009-09-03 | 1069 | 1069 |  |  | No Sample Type
Conductivity (Field) (uS / cm) |  | Skelbrooke | SK08 | enitial | 2009-09-03 | 1118 | 1118 |  |  | No Sample Type
Conductivity (Field) (uS / cm) |  | Skelbrooke | SK09 | enitial | 2009-09-03 | 1129 | 1129 |  |  | No Sample Type
Conductivity (Field) (uS / cm) |  | Skelbrooke | SK10 | enitial | 2009-09-03 | 1541 | 1541 |  |  | No Sample Type
Conductivity (Field) (uS / cm) |  | Skelbrooke | SK11 | enitial | 2009-09-03 | 1413 | 1413 |  |  | No Sample Type
Conductivity (Field) (uS / cm) |  | Skelbrooke | SK12 | enitial | 2009-09-03 | 1746 | 1746 |  |  | No Sample Type
Conductivity (Field) (uS / cm) |  | Skelbrooke | SK21 | enitial | 2009-09-03 | 1260 | 1260 |  |  | No Sample Type
Conductivity (Field) (uS / cm) |  | Skelbrooke | SKSW01 | enitial | 2009-09-03 | 1422 | 1422 |  |  | No Sample Type
Conductivity (Field) (uS / cm) |  | Skelbrooke | SKSW02 | enitial | 2009-09-03 | 1410 | 1410 |  |  | No Sample Type
Conductivity (Field) (uS / cm) |  | Skelbrooke | SKSW03 | enitial | 2009-09-03 | 1440 | 1440 |  |  | No Sample Type
Conductivity (uS / cm) |  | Skelbrooke | SK04 | WSP | 2009-09-03 | 1400 | 1400 | 94318 |  | No Sample Type
Conductivity (uS / cm) |  | Skelbrooke | SK05 | WSP | 2009-09-03 | 2300 | 2300 | 94319 |  | No Sample Type
Conductivity (uS / cm) |  | Skelbrooke | SK06 | WSP | 2009-09-03 | 1200 | 1200 | 94320 |  | No Sample Type
Conductivity (uS / cm) |  | Skelbrooke | SK07 | WSP | 2009-09-03 | 1200 | 1200 | 94321 |  | No Sample Type
Conductivity (uS / cm) |  | Skelbrooke | SK08 | WSP | 2009-09-03 | 1300 | 1300 | 94322 |  | No Sample Type
Conductivity (uS / cm) |  | Skelbrooke | SK09 | WSP | 2009-09-03 | 1300 | 1300 | 94323 |  | No Sample Type
Conductivity (uS / cm) |  | Skelbrooke | SK10 | WSP | 2009-09-03 | 1800 | 1800 | 94324 |  | No Sample Type
Conductivity (uS / cm) |  | Skelbrooke | SK11 | WSP | 2009-09-03 | 1700 | 1700 | 94325 |  | No Sample Type
Conductivity (uS / cm) |  | Skelbrooke | SK12 | WSP | 2009-09-03 | 2100 | 2100 | 94326 |  | No Sample Type
Conductivity (uS / cm) |  | Skelbrooke | SK21 | WSP | 2009-09-03 | 1200 | 1200 | 94329 |  | No Sample Type
Conductivity (uS / cm) |  | Skelbrooke | SKSW01 | WSP | 2009-09-03 | 1400 | 1400 | 94333 |  | No Sample Type
Conductivity (uS / cm) |  | Skelbrooke | SKSW02 | WSP | 2009-09-03 | 1200 | 1200 | 94334 |  | No Sample Type
Conductivity (uS / cm) |  | Skelbrooke | SKSW03 | WSP | 2009-09-03 | 1400 | 1400 | 94335 |  | No Sample Type
Dissolved Oxygen (Lab) | mg/l | Skelbrooke | SK02 | WSP | 2009-09-03 | 4.2 | 4.2 | 94316 |  | No Sample Type
Dissolved Oxygen (Lab) | mg/l | Skelbrooke | SK03 | WSP | 2009-09-03 | 0.7 | 0.7 | 94317 |  | No Sample Type
Dissolved Oxygen (Lab) | mg/l | Skelbrooke | SK04 | WSP | 2009-09-03 | < 0.1 | 0.1 | 94318 |  | No Sample Type
Dissolved Oxygen (Lab) | mg/l | Skelbrooke | SK05 | WSP | 2009-09-03 | 2.8 | 2.8 | 94319 |  | No Sample Type
Dissolved Oxygen (Lab) | mg/l | Skelbrooke | SK06 | WSP | 2009-09-03 | 1.2 | 1.2 | 94320 |  | No Sample Type
Dissolved Oxygen (Lab) | mg/l | Skelbrooke | SK07 | WSP | 2009-09-03 | 0.9 | 0.9 | 94321 |  | No Sample Type
Dissolved Oxygen (Lab) | mg/l | Skelbrooke | SK08 | WSP | 2009-09-03 | 6.1 | 6.1 | 94322 |  | No Sample Type
Dissolved Oxygen (Lab) | mg/l | Skelbrooke | SK09 | WSP | 2009-09-03 | 3.3 | 3.3 | 94323 |  | No Sample Type
Dissolved Oxygen (Lab) | mg/l | Skelbrooke | SK10 | WSP | 2009-09-03 | 5.8 | 5.8 | 94324 |  | No Sample Type
Dissolved Oxygen (Lab) | mg/l | Skelbrooke | SK11 | WSP | 2009-09-03 | 5.9 | 5.9 | 94325 |  | No Sample Type
Dissolved Oxygen (Lab) | mg/l | Skelbrooke | SK12 | WSP | 2009-09-03 | 4 | 4 | 94326 |  | No Sample Type
Dissolved Oxygen (Lab) | mg/l | Skelbrooke | SK21 | WSP | 2009-09-03 | 3.7 | 3.7 | 94329 |  | No Sample Type
Dissolved Oxygen (Lab) | mg/l | Skelbrooke | SKSW01 | WSP | 2009-09-03 | 0.7 | 0.7 | 94333 |  | No Sample Type
Dissolved Oxygen (Lab) | mg/l | Skelbrooke | SKSW02 | WSP | 2009-09-03 | 4.3 | 4.3 | 94334 |  | No Sample Type
Dissolved Oxygen (Lab) | mg/l | Skelbrooke | SKSW03 | WSP | 2009-09-03 | 0.9 | 0.9 | 94335 |  | No Sample Type
m,p-xylene (ug/l) |  | Skelbrooke | SK02 | WSP | 2009-09-03 | < 3.0 | 3 | 94331 |  | No Sample Type
m,p-xylene (ug/l) |  | Skelbrooke | SK03 | WSP | 2009-09-03 | < 3.0 | 3 | 94332 |  | No Sample Type
MCPP (Mecoprop) (UG/L) |  | Skelbrooke | SK02 | WSP | 2009-09-03 | < 0.05 | 0.05 | 94331 |  | No Sample Type
MCPP (Mecoprop) (UG/L) |  | Skelbrooke | SK03 | WSP | 2009-09-03 | < 0.05 | 0.05 | 94332 |  | No Sample Type
pH (Field) |  | Skelbrooke | SK02 | enitial | 2009-09-03 | 7.39 | 7.39 |  |  | No Sample Type
pH (Field) |  | Skelbrooke | SK03 | enitial | 2009-09-03 | 7.5 | 7.5 |  |  | No Sample Type
pH (Field) |  | Skelbrooke | SK04 | enitial | 2009-09-03 | 7.54 | 7.54 |  |  | No Sample Type
pH (Field) |  | Skelbrooke | SK05 | enitial | 2009-09-03 | 7.88 | 7.88 |  |  | No Sample Type
pH (Field) |  | Skelbrooke | SK06 | enitial | 2009-09-03 | 7.87 | 7.87 |  |  | No Sample Type
pH (Field) |  | Skelbrooke | SK07 | enitial | 2009-09-03 | 7.83 | 7.83 |  |  | No Sample Type
pH (Field) |  | Skelbrooke | SK08 | enitial | 2009-09-03 | 7.67 | 7.67 |  |  | No Sample Type
pH (Field) |  | Skelbrooke | SK09 | enitial | 2009-09-03 | 7.84 | 7.84 |  |  | No Sample Type
pH (Field) |  | Skelbrooke | SK10 | enitial | 2009-09-03 | 7.76 | 7.76 |  |  | No Sample Type
pH (Field) |  | Skelbrooke | SK11 | enitial | 2009-09-03 | 8 | 8 |  |  | No Sample Type
pH (Field) |  | Skelbrooke | SK12 | enitial | 2009-09-03 | 7.62 | 7.62 |  |  | No Sample Type
pH (Field) |  | Skelbrooke | SK21 | enitial | 2009-09-03 | 7.64 | 7.64 |  |  | No Sample Type
pH (Field) |  | Skelbrooke | SKSW01 | enitial | 2009-09-03 | 6.97 | 6.97 |  |  | No Sample Type
pH (Field) |  | Skelbrooke | SKSW02 | enitial | 2009-09-03 | 7.39 | 7.39 |  |  | No Sample Type
pH (Field) |  | Skelbrooke | SKSW03 | enitial | 2009-09-03 | 7.23 | 7.23 |  |  | No Sample Type
pH (Lab) |  | Skelbrooke | SK04 | WSP | 2009-09-03 | 7.5 | 7.5 | 94318 |  | No Sample Type
pH (Lab) |  | Skelbrooke | SK05 | WSP | 2009-09-03 | 7.4 | 7.4 | 94319 |  | No Sample Type
pH (Lab) |  | Skelbrooke | SK06 | WSP | 2009-09-03 | 7.6 | 7.6 | 94320 |  | No Sample Type
pH (Lab) |  | Skelbrooke | SK07 | WSP | 2009-09-03 | 7.6 | 7.6 | 94321 |  | No Sample Type
pH (Lab) |  | Skelbrooke | SK08 | WSP | 2009-09-03 | 7.6 | 7.6 | 94322 |  | No Sample Type
pH (Lab) |  | Skelbrooke | SK09 | WSP | 2009-09-03 | 7.6 | 7.6 | 94323 |  | No Sample Type
pH (Lab) |  | Skelbrooke | SK10 | WSP | 2009-09-03 | 7.5 | 7.5 | 94324 |  | No Sample Type
pH (Lab) |  | Skelbrooke | SK11 | WSP | 2009-09-03 | 7.6 | 7.6 | 94325 |  | No Sample Type
pH (Lab) |  | Skelbrooke | SK12 | WSP | 2009-09-03 | 7.8 | 7.8 | 94326 |  | No Sample Type
pH (Lab) |  | Skelbrooke | SK21 | WSP | 2009-09-03 | 7.6 | 7.6 | 94329 |  | No Sample Type
pH (Lab) |  | Skelbrooke | SKSW01 | WSP | 2009-09-03 | 7.8 | 7.8 | 94333 |  | No Sample Type
pH (Lab) |  | Skelbrooke | SKSW02 | WSP | 2009-09-03 | 7.9 | 7.9 | 94334 |  | No Sample Type
pH (Lab) |  | Skelbrooke | SKSW03 | WSP | 2009-09-03 | 7.5 | 7.5 | 94335 |  | No Sample Type
Suspended Solids (mg/l) |  | Skelbrooke | SK04 | WSP | 2009-09-03 | 6700 | 6700 | 94318 |  | No Sample Type
Suspended Solids (mg/l) |  | Skelbrooke | SK05 | WSP | 2009-09-03 | 8300 | 8300 | 94319 |  | No Sample Type
Suspended Solids (mg/l) |  | Skelbrooke | SK06 | WSP | 2009-09-03 | 9200 | 9200 | 94320 |  | No Sample Type
Suspended Solids (mg/l) |  | Skelbrooke | SK07 | WSP | 2009-09-03 | 35 | 35 | 94321 |  | No Sample Type
Suspended Solids (mg/l) |  | Skelbrooke | SK08 | WSP | 2009-09-03 | 150 | 150 | 94322 |  | No Sample Type
Suspended Solids (mg/l) |  | Skelbrooke | SK09 | WSP | 2009-09-03 | 220 | 220 | 94323 |  | No Sample Type
Suspended Solids (mg/l) |  | Skelbrooke | SK10 | WSP | 2009-09-03 | 95 | 95 | 94324 |  | No Sample Type
Suspended Solids (mg/l) |  | Skelbrooke | SK11 | WSP | 2009-09-03 | 390 | 390 | 94325 |  | No Sample Type
Suspended Solids (mg/l) |  | Skelbrooke | SK12 | WSP | 2009-09-03 | 320 | 320 | 94326 |  | No Sample Type
Suspended Solids (mg/l) |  | Skelbrooke | SK21 | WSP | 2009-09-03 | 130 | 130 | 94329 |  | No Sample Type
Suspended Solids (mg/l) |  | Skelbrooke | SKSW01 | WSP | 2009-09-03 | < 5.0 | 5 | 94333 |  | No Sample Type
Suspended Solids (mg/l) |  | Skelbrooke | SKSW02 | WSP | 2009-09-03 | 390 | 390 | 94334 |  | No Sample Type
Suspended Solids (mg/l) |  | Skelbrooke | SKSW03 | WSP | 2009-09-03 | 59 | 59 | 94335 |  | No Sample Type
Toluene (ug/l) |  | Skelbrooke | SK02 | WSP | 2009-09-03 | < 3.0 | 3 | 94331 |  | No Sample Type
Toluene (ug/l) |  | Skelbrooke | SK03 | WSP | 2009-09-03 | < 3.0 | 3 | 94332 |  | No Sample Type
Water Level (mAOD) |  | Skelbrooke | SK01 | Calculation | 2009-09-03 | 22.17 | 22.17 |  |  | No Sample Type
Water Level (mAOD) |  | Skelbrooke | SK02 | Calculation | 2009-09-03 | 26.76 | 26.76 |  |  | No Sample Type
Water Level (mAOD) |  | Skelbrooke | SK03 | Calculation | 2009-09-03 | 27.97 | 27.97 |  |  | No Sample Type
Water Level (mAOD) |  | Skelbrooke | SK04 | Calculation | 2009-09-03 | 33.26 | 33.26 |  |  | No Sample Type
Water Level (mAOD) |  | Skelbrooke | SK05 | Calculation | 2009-09-03 | 34.37 | 34.37 |  |  | No Sample Type
Water Level (mAOD) |  | Skelbrooke | SK06 | Calculation | 2009-09-03 | 36.6 | 36.6 |  |  | No Sample Type
Water Level (mAOD) |  | Skelbrooke | SK07 | Calculation | 2009-09-03 | 36.64 | 36.64 |  |  | No Sample Type
Water Level (mAOD) |  | Skelbrooke | SK08 | Calculation | 2009-09-03 | 31.93 | 31.93 |  |  | No Sample Type
Water Level (mAOD) |  | Skelbrooke | SK09 | Calculation | 2009-09-03 | 37.32 | 37.32 |  |  | No Sample Type
Water Level (mAOD) |  | Skelbrooke | SK10 | Calculation | 2009-09-03 | 37.5 | 37.5 |  |  | No Sample Type
Water Level (mAOD) |  | Skelbrooke | SK11 | Calculation | 2009-09-03 | 37.35 | 37.35 |  |  | No Sample Type
Water Level (mAOD) |  | Skelbrooke | SK12 | Calculation | 2009-09-03 | 42.21 | 42.21 |  |  | No Sample Type
Water Level (mAOD) |  | Skelbrooke | SK21 | Calculation | 2009-09-03 | 29.59 | 29.59 |  |  | No Sample Type
Water Level (mAOD) |  | Skelbrooke | SKSW01 | Calculation | 2009-09-03 | 26.39 | 26.39 |  |  | No Sample Type
Water Temperature (Deg C) |  | Skelbrooke | SK02 | enitial | 2009-09-03 | 11.5 | 11.5 |  |  | No Sample Type
Water Temperature (Deg C) |  | Skelbrooke | SK03 | enitial | 2009-09-03 | 10.6 | 10.6 |  |  | No Sample Type
Water Temperature (Deg C) |  | Skelbrooke | SK04 | enitial | 2009-09-03 | 12.5 | 12.5 |  |  | No Sample Type
Water Temperature (Deg C) |  | Skelbrooke | SK05 | enitial | 2009-09-03 | 11.3 | 11.3 |  |  | No Sample Type
Water Temperature (Deg C) |  | Skelbrooke | SK06 | enitial | 2009-09-03 | 12.6 | 12.6 |  |  | No Sample Type
Water Temperature (Deg C) |  | Skelbrooke | SK07 | enitial | 2009-09-03 | 11 | 11 |  |  | No Sample Type
Water Temperature (Deg C) |  | Skelbrooke | SK08 | enitial | 2009-09-03 | 11.4 | 11.4 |  |  | No Sample Type
Water Temperature (Deg C) |  | Skelbrooke | SK09 | enitial | 2009-09-03 | 11 | 11 |  |  | No Sample Type
Water Temperature (Deg C) |  | Skelbrooke | SK10 | enitial | 2009-09-03 | 11.5 | 11.5 |  |  | No Sample Type
Water Temperature (Deg C) |  | Skelbrooke | SK11 | enitial | 2009-09-03 | 11.2 | 11.2 |  |  | No Sample Type
Water Temperature (Deg C) |  | Skelbrooke | SK12 | enitial | 2009-09-03 | 10.9 | 10.9 |  |  | No Sample Type
Water Temperature (Deg C) |  | Skelbrooke | SK21 | enitial | 2009-09-03 | 10.9 | 10.9 |  |  | No Sample Type
Water Temperature (Deg C) |  | Skelbrooke | SKSW01 | enitial | 2009-09-03 | 20.3 | 20.3 |  |  | No Sample Type
Water Temperature (Deg C) |  | Skelbrooke | SKSW02 | enitial | 2009-09-03 | 12.4 | 12.4 |  |  | No Sample Type
Water Temperature (Deg C) |  | Skelbrooke | SKSW03 | enitial | 2009-09-03 | 16.9 | 16.9 |  |  | No Sample Type
Zinc (Diss) (mg/l) |  | Skelbrooke | SK02 | WSP | 2009-09-03 | 0.009 | 0.009 | 94331 |  | No Sample Type
Zinc (Diss) (mg/l) |  | Skelbrooke | SK03 | WSP | 2009-09-03 | 0.009 | 0.009 | 94332 |  | No Sample Type
Alkalinity (CaCO3:mg/l) |  | Skelbrooke | SK02 | WSP | 2009-10-01 | 400 | 400 | 99653 |  | No Sample Type
Alkalinity (CaCO3:mg/l) |  | Skelbrooke | SK03 | WSP | 2009-10-01 | 320 | 320 | 99654 |  | No Sample Type
Alkalinity (CaCO3:mg/l) |  | Skelbrooke | SK04 | WSP | 2009-10-01 | 400 | 400 | 99655 |  | No Sample Type
Alkalinity (CaCO3:mg/l) |  | Skelbrooke | SK05 | WSP | 2009-10-01 | 400 | 400 | 99656 |  | No Sample Type
Alkalinity (CaCO3:mg/l) |  | Skelbrooke | SK07 | WSP | 2009-10-01 | 320 | 320 | 99658 |  | No Sample Type
Alkalinity (CaCO3:mg/l) |  | Skelbrooke | SK08 | WSP | 2009-10-01 | 270 | 270 | 99659 |  | No Sample Type
Alkalinity (CaCO3:mg/l) |  | Skelbrooke | SK09 | WSP | 2009-10-01 | 360 | 360 | 99660 |  | No Sample Type
Alkalinity (CaCO3:mg/l) |  | Skelbrooke | SK10 | WSP | 2009-10-01 | 410 | 410 | 99661 |  | No Sample Type
Alkalinity (CaCO3:mg/l) |  | Skelbrooke | SK11 | WSP | 2009-10-01 | 380 | 380 | 99662 |  | No Sample Type
Alkalinity (CaCO3:mg/l) |  | Skelbrooke | SK12 | WSP | 2009-10-01 | 350 | 350 | 99663 |  | No Sample Type
Alkalinity (CaCO3:mg/l) |  | Skelbrooke | SK21 | WSP | 2009-10-01 | 270 | 270 | 99666 |  | No Sample Type
Alkalinity (CaCO3:mg/l) |  | Skelbrooke | SKSW01 | WSP | 2009-10-01 | 370 | 370 | 99667 |  | No Sample Type
Alkalinity (CaCO3:mg/l) |  | Skelbrooke | SKSW03 | WSP | 2009-10-01 | 220 | 220 | 99669 |  | No Sample Type
Ammoniacal Nitrogen (N:mg/l) |  | Skelbrooke | SK02 | WSP | 2009-10-01 | 1.1 | 1.1 | 99653 |  | No Sample Type
Ammoniacal Nitrogen (N:mg/l) |  | Skelbrooke | SK03 | WSP | 2009-10-01 | 0.022 | 0.022 | 99654 |  | No Sample Type
Ammoniacal Nitrogen (N:mg/l) |  | Skelbrooke | SK04 | WSP | 2009-10-01 | 0.054 | 0.054 | 99655 |  | No Sample Type
Ammoniacal Nitrogen (N:mg/l) |  | Skelbrooke | SK05 | WSP | 2009-10-01 | 0.5 | 0.5 | 99656 |  | No Sample Type
Ammoniacal Nitrogen (N:mg/l) |  | Skelbrooke | SK07 | WSP | 2009-10-01 | 0.6 | 0.6 | 99658 |  | No Sample Type
Ammoniacal Nitrogen (N:mg/l) |  | Skelbrooke | SK08 | WSP | 2009-10-01 | 0.027 | 0.027 | 99659 |  | No Sample Type
Ammoniacal Nitrogen (N:mg/l) |  | Skelbrooke | SK09 | WSP | 2009-10-01 | 0.026 | 0.026 | 99660 |  | No Sample Type
Ammoniacal Nitrogen (N:mg/l) |  | Skelbrooke | SK10 | WSP | 2009-10-01 | 0.024 | 0.024 | 99661 |  | No Sample Type
Ammoniacal Nitrogen (N:mg/l) |  | Skelbrooke | SK11 | WSP | 2009-10-01 | < 0.015 | 0.015 | 99662 |  | No Sample Type
Ammoniacal Nitrogen (N:mg/l) |  | Skelbrooke | SK12 | WSP | 2009-10-01 | 0.14 | 0.14 | 99663 |  | No Sample Type
Ammoniacal Nitrogen (N:mg/l) |  | Skelbrooke | SK21 | WSP | 2009-10-01 | 0.18 | 0.18 | 99666 |  | No Sample Type
Ammoniacal Nitrogen (N:mg/l) |  | Skelbrooke | SKSW01 | WSP | 2009-10-01 | 0.099 | 0.099 | 99667 |  | No Sample Type
Ammoniacal Nitrogen (N:mg/l) |  | Skelbrooke | SKSW03 | WSP | 2009-10-01 | 10 | 10 | 99669 |  | No Sample Type
BOD | mg/l | Skelbrooke | SK02 | WSP | 2009-10-01 | 9.6 | 9.6 | 99653 |  | No Sample Type
BOD | mg/l | Skelbrooke | SK03 | WSP | 2009-10-01 | 16 | 16 | 99654 |  | No Sample Type
BOD | mg/l | Skelbrooke | SK04 | WSP | 2009-10-01 | 15 | 15 | 99655 |  | No Sample Type
BOD | mg/l | Skelbrooke | SK05 | WSP | 2009-10-01 | < 7.9 | 7.9 | 99656 |  | No Sample Type
BOD | mg/l | Skelbrooke | SK07 | WSP | 2009-10-01 | < 7.9 | 7.9 | 99658 |  | No Sample Type
BOD | mg/l | Skelbrooke | SK08 | WSP | 2009-10-01 | 8.2 | 8.2 | 99659 |  | No Sample Type
BOD | mg/l | Skelbrooke | SK09 | WSP | 2009-10-01 | 8.1 | 8.1 | 99660 |  | No Sample Type
BOD | mg/l | Skelbrooke | SK10 | WSP | 2009-10-01 | < 7.9 | 7.9 | 99661 |  | No Sample Type
BOD | mg/l | Skelbrooke | SK11 | WSP | 2009-10-01 | < 7.9 | 7.9 | 99662 |  | No Sample Type
BOD | mg/l | Skelbrooke | SK12 | WSP | 2009-10-01 | 8.1 | 8.1 | 99663 |  | No Sample Type
BOD | mg/l | Skelbrooke | SK21 | WSP | 2009-10-01 | 8.2 | 8.2 | 99666 |  | No Sample Type
BOD | mg/l | Skelbrooke | SKSW01 | WSP | 2009-10-01 | < 4.0 | 4 | 99667 |  | No Sample Type
BOD | mg/l | Skelbrooke | SKSW03 | WSP | 2009-10-01 | 4.2 | 4.2 | 99669 |  | No Sample Type
Cadmium (Diss) (mg/l) |  | Skelbrooke | SK02 | WSP | 2009-10-01 | < 0.0003 | 0.0003 | 99653 |  | No Sample Type
Cadmium (Diss) (mg/l) |  | Skelbrooke | SK03 | WSP | 2009-10-01 | < 0.0003 | 0.0003 | 99654 |  | No Sample Type
Cadmium (Diss) (mg/l) |  | Skelbrooke | SK04 | WSP | 2009-10-01 | < 0.0003 | 0.0003 | 99655 |  | No Sample Type
Cadmium (Diss) (mg/l) |  | Skelbrooke | SK05 | WSP | 2009-10-01 | < 0.0003 | 0.0003 | 99656 |  | No Sample Type
Cadmium (Diss) (mg/l) |  | Skelbrooke | SK07 | WSP | 2009-10-01 | < 0.0003 | 0.0003 | 99658 |  | No Sample Type
Cadmium (Diss) (mg/l) |  | Skelbrooke | SK08 | WSP | 2009-10-01 | < 0.0003 | 0.0003 | 99659 |  | No Sample Type
Cadmium (Diss) (mg/l) |  | Skelbrooke | SK09 | WSP | 2009-10-01 | < 0.0003 | 0.0003 | 99660 |  | No Sample Type
Cadmium (Diss) (mg/l) |  | Skelbrooke | SK10 | WSP | 2009-10-01 | < 0.0003 | 0.0003 | 99661 |  | No Sample Type
Cadmium (Diss) (mg/l) |  | Skelbrooke | SK11 | WSP | 2009-10-01 | < 0.0003 | 0.0003 | 99662 |  | No Sample Type
Cadmium (Diss) (mg/l) |  | Skelbrooke | SK12 | WSP | 2009-10-01 | < 0.0003 | 0.0003 | 99663 |  | No Sample Type
Cadmium (Diss) (mg/l) |  | Skelbrooke | SK21 | WSP | 2009-10-01 | < 0.0003 | 0.0003 | 99666 |  | No Sample Type
Cadmium (Diss) (mg/l) |  | Skelbrooke | SKSW01 | WSP | 2009-10-01 | < 0.0003 | 0.0003 | 99667 |  | No Sample Type
Cadmium (Diss) (mg/l) |  | Skelbrooke | SKSW03 | WSP | 2009-10-01 | < 0.0003 | 0.0003 | 99669 |  | No Sample Type
Calcium (Diss) (mg/l) |  | Skelbrooke | SK02 | WSP | 2009-10-01 | 250 | 250 | 99653 |  | No Sample Type
Calcium (Diss) (mg/l) |  | Skelbrooke | SK03 | WSP | 2009-10-01 | 690 | 690 | 99654 |  | No Sample Type
Calcium (Diss) (mg/l) |  | Skelbrooke | SK04 | WSP | 2009-10-01 | 210 | 210 | 99655 |  | No Sample Type
Calcium (Diss) (mg/l) |  | Skelbrooke | SK05 | WSP | 2009-10-01 | 640 | 640 | 99656 |  | No Sample Type
Calcium (Diss) (mg/l) |  | Skelbrooke | SK07 | WSP | 2009-10-01 | 220 | 220 | 99658 |  | No Sample Type
Calcium (Diss) (mg/l) |  | Skelbrooke | SK08 | WSP | 2009-10-01 | 190 | 190 | 99659 |  | No Sample Type
Calcium (Diss) (mg/l) |  | Skelbrooke | SK09 | WSP | 2009-10-01 | 240 | 240 | 99660 |  | No Sample Type
Calcium (Diss) (mg/l) |  | Skelbrooke | SK10 | WSP | 2009-10-01 | 330 | 330 | 99661 |  | No Sample Type
Calcium (Diss) (mg/l) |  | Skelbrooke | SK11 | WSP | 2009-10-01 | 320 | 320 | 99662 |  | No Sample Type
Calcium (Diss) (mg/l) |  | Skelbrooke | SK12 | WSP | 2009-10-01 | 420 | 420 | 99663 |  | No Sample Type
Calcium (Diss) (mg/l) |  | Skelbrooke | SK21 | WSP | 2009-10-01 | 170 | 170 | 99666 |  | No Sample Type
Calcium (Diss) (mg/l) |  | Skelbrooke | SKSW01 | WSP | 2009-10-01 | 220 | 220 | 99667 |  | No Sample Type
Calcium (Diss) (mg/l) |  | Skelbrooke | SKSW03 | WSP | 2009-10-01 | 150 | 150 | 99669 |  | No Sample Type
Chloride | mg/l | Skelbrooke | SK02 | WSP | 2009-10-01 | 120 | 120 | 99653 |  | No Sample Type
Chloride | mg/l | Skelbrooke | SK03 | WSP | 2009-10-01 | 37 | 37 | 99654 |  | No Sample Type
Chloride | mg/l | Skelbrooke | SK04 | WSP | 2009-10-01 | 32 | 32 | 99655 |  | No Sample Type
Chloride | mg/l | Skelbrooke | SK05 | WSP | 2009-10-01 | 30 | 30 | 99656 |  | No Sample Type
Chloride | mg/l | Skelbrooke | SK07 | WSP | 2009-10-01 | 25 | 25 | 99658 |  | No Sample Type
Chloride | mg/l | Skelbrooke | SK08 | WSP | 2009-10-01 | 100 | 100 | 99659 |  | No Sample Type
Chloride | mg/l | Skelbrooke | SK09 | WSP | 2009-10-01 | 27 | 27 | 99660 |  | No Sample Type
Chloride | mg/l | Skelbrooke | SK10 | WSP | 2009-10-01 | 55 | 55 | 99661 |  | No Sample Type
Chloride | mg/l | Skelbrooke | SK11 | WSP | 2009-10-01 | 60 | 60 | 99662 |  | No Sample Type
Chloride | mg/l | Skelbrooke | SK12 | WSP | 2009-10-01 | 46 | 46 | 99663 |  | No Sample Type
Chloride | mg/l | Skelbrooke | SK21 | WSP | 2009-10-01 | 130 | 130 | 99666 |  | No Sample Type
Chloride | mg/l | Skelbrooke | SKSW01 | WSP | 2009-10-01 | 99 | 99 | 99667 |  | No Sample Type
Chloride | mg/l | Skelbrooke | SKSW03 | WSP | 2009-10-01 | 68 | 68 | 99669 |  | No Sample Type
Chromium (Diss) (mg/l) |  | Skelbrooke | SK02 | WSP | 2009-10-01 | < 0.003 | 0.003 | 99653 |  | No Sample Type
Chromium (Diss) (mg/l) |  | Skelbrooke | SK03 | WSP | 2009-10-01 | < 0.003 | 0.003 | 99654 |  | No Sample Type
Chromium (Diss) (mg/l) |  | Skelbrooke | SK04 | WSP | 2009-10-01 | < 0.003 | 0.003 | 99655 |  | No Sample Type
Chromium (Diss) (mg/l) |  | Skelbrooke | SK05 | WSP | 2009-10-01 | < 0.003 | 0.003 | 99656 |  | No Sample Type
Chromium (Diss) (mg/l) |  | Skelbrooke | SK07 | WSP | 2009-10-01 | < 0.003 | 0.003 | 99658 |  | No Sample Type
Chromium (Diss) (mg/l) |  | Skelbrooke | SK08 | WSP | 2009-10-01 | < 0.003 | 0.003 | 99659 |  | No Sample Type
Chromium (Diss) (mg/l) |  | Skelbrooke | SK09 | WSP | 2009-10-01 | < 0.003 | 0.003 | 99660 |  | No Sample Type
Chromium (Diss) (mg/l) |  | Skelbrooke | SK10 | WSP | 2009-10-01 | < 0.003 | 0.003 | 99661 |  | No Sample Type
Chromium (Diss) (mg/l) |  | Skelbrooke | SK11 | WSP | 2009-10-01 | < 0.003 | 0.003 | 99662 |  | No Sample Type
Chromium (Diss) (mg/l) |  | Skelbrooke | SK12 | WSP | 2009-10-01 | < 0.003 | 0.003 | 99663 |  | No Sample Type
Chromium (Diss) (mg/l) |  | Skelbrooke | SK21 | WSP | 2009-10-01 | < 0.003 | 0.003 | 99666 |  | No Sample Type
Chromium (Diss) (mg/l) |  | Skelbrooke | SKSW01 | WSP | 2009-10-01 | < 0.003 | 0.003 | 99667 |  | No Sample Type
Chromium (Diss) (mg/l) |  | Skelbrooke | SKSW03 | WSP | 2009-10-01 | < 0.003 | 0.003 | 99669 |  | No Sample Type
COD | mg/l | Skelbrooke | SK02 | WSP | 2009-10-01 | 37 | 37 | 99653 |  | No Sample Type
COD | mg/l | Skelbrooke | SK03 | WSP | 2009-10-01 | 390 | 390 | 99654 |  | No Sample Type
COD | mg/l | Skelbrooke | SK04 | WSP | 2009-10-01 | 180 | 180 | 99655 |  | No Sample Type
COD | mg/l | Skelbrooke | SK05 | WSP | 2009-10-01 | 32 | 32 | 99656 |  | No Sample Type
COD | mg/l | Skelbrooke | SK07 | WSP | 2009-10-01 | 140 | 140 | 99658 |  | No Sample Type
COD | mg/l | Skelbrooke | SK08 | WSP | 2009-10-01 | 50 | 50 | 99659 |  | No Sample Type
COD | mg/l | Skelbrooke | SK09 | WSP | 2009-10-01 | 78 | 78 | 99660 |  | No Sample Type
COD | mg/l | Skelbrooke | SK10 | WSP | 2009-10-01 | 160 | 160 | 99661 |  | No Sample Type
COD | mg/l | Skelbrooke | SK11 | WSP | 2009-10-01 | 140 | 140 | 99662 |  | No Sample Type
COD | mg/l | Skelbrooke | SK12 | WSP | 2009-10-01 | 91 | 91 | 99663 |  | No Sample Type
COD | mg/l | Skelbrooke | SK21 | WSP | 2009-10-01 | 120 | 120 | 99666 |  | No Sample Type
COD | mg/l | Skelbrooke | SKSW01 | WSP | 2009-10-01 | < 20 | 20 | 99667 |  | No Sample Type
COD | mg/l | Skelbrooke | SKSW03 | WSP | 2009-10-01 | < 20 | 20 | 99669 |  | No Sample Type
Conductivity (Field) (uS / cm) |  | Skelbrooke | SK02 | enitial | 2009-10-01 | 1382 | 1382 |  |  | No Sample Type
Conductivity (Field) (uS / cm) |  | Skelbrooke | SK03 | enitial | 2009-10-01 | 2043 | 2043 |  |  | No Sample Type
Conductivity (Field) (uS / cm) |  | Skelbrooke | SK04 | enitial | 2009-10-01 | 2320 | 2320 |  |  | No Sample Type
Conductivity (Field) (uS / cm) |  | Skelbrooke | SK05 | enitial | 2009-10-01 | 2770 | 2770 |  |  | No Sample Type
Conductivity (Field) (uS / cm) |  | Skelbrooke | SK07 | enitial | 2009-10-01 | 1420 | 1420 |  |  | No Sample Type
Conductivity (Field) (uS / cm) |  | Skelbrooke | SK08 | enitial | 2009-10-01 | 1073 | 1073 |  |  | No Sample Type
Conductivity (Field) (uS / cm) |  | Skelbrooke | SK09 | enitial | 2009-10-01 | 1460 | 1460 |  |  | No Sample Type
Conductivity (Field) (uS / cm) |  | Skelbrooke | SK10 | enitial | 2009-10-01 | 2790 | 2790 |  |  | No Sample Type
Conductivity (Field) (uS / cm) |  | Skelbrooke | SK11 | enitial | 2009-10-01 | 2980 | 2980 |  |  | No Sample Type
Conductivity (Field) (uS / cm) |  | Skelbrooke | SK12 | enitial | 2009-10-01 | 2350 | 2350 |  |  | No Sample Type
Conductivity (Field) (uS / cm) |  | Skelbrooke | SK21 | enitial | 2009-10-01 | 1058 | 1058 |  |  | No Sample Type
Conductivity (Field) (uS / cm) |  | Skelbrooke | SKSW01 | enitial | 2009-10-01 | 1189 | 1189 |  |  | No Sample Type
Conductivity (Field) (uS / cm) |  | Skelbrooke | SKSW03 | enitial | 2009-10-01 | 1061 | 1061 |  |  | No Sample Type
Conductivity (uS / cm) |  | Skelbrooke | SK02 | WSP | 2009-10-01 | 310 | 310 | 99653 |  | No Sample Type
Conductivity (uS / cm) |  | Skelbrooke | SK03 | WSP | 2009-10-01 | 2700 | 2700 | 99654 |  | No Sample Type
Conductivity (uS / cm) |  | Skelbrooke | SK04 | WSP | 2009-10-01 | 1300 | 1300 | 99655 |  | No Sample Type
Conductivity (uS / cm) |  | Skelbrooke | SK05 | WSP | 2009-10-01 | 2700 | 2700 | 99656 |  | No Sample Type
Conductivity (uS / cm) |  | Skelbrooke | SK07 | WSP | 2009-10-01 | 1200 | 1200 | 99658 |  | No Sample Type
Conductivity (uS / cm) |  | Skelbrooke | SK08 | WSP | 2009-10-01 | 1200 | 1200 | 99659 |  | No Sample Type
Conductivity (uS / cm) |  | Skelbrooke | SK09 | WSP | 2009-10-01 | 1300 | 1300 | 99660 |  | No Sample Type
Conductivity (uS / cm) |  | Skelbrooke | SK10 | WSP | 2009-10-01 | 1800 | 1800 | 99661 |  | No Sample Type
Conductivity (uS / cm) |  | Skelbrooke | SK11 | WSP | 2009-10-01 | 1700 | 1700 | 99662 |  | No Sample Type
Conductivity (uS / cm) |  | Skelbrooke | SK12 | WSP | 2009-10-01 | 2100 | 2100 | 99663 |  | No Sample Type
Conductivity (uS / cm) |  | Skelbrooke | SK21 | WSP | 2009-10-01 | 1200 | 1200 | 99666 |  | No Sample Type
Conductivity (uS / cm) |  | Skelbrooke | SKSW01 | WSP | 2009-10-01 | 1400 | 1400 | 99667 |  | No Sample Type
Conductivity (uS / cm) |  | Skelbrooke | SKSW03 | WSP | 2009-10-01 | 1200 | 1200 | 99669 |  | No Sample Type
Copper (Diss) (mg/l) |  | Skelbrooke | SK02 | WSP | 2009-10-01 | 0.016 | 0.016 | 99653 |  | No Sample Type
Copper (Diss) (mg/l) |  | Skelbrooke | SK03 | WSP | 2009-10-01 | 0.029 | 0.029 | 99654 |  | No Sample Type
Copper (Diss) (mg/l) |  | Skelbrooke | SK04 | WSP | 2009-10-01 | 0.014 | 0.014 | 99655 |  | No Sample Type
Copper (Diss) (mg/l) |  | Skelbrooke | SK05 | WSP | 2009-10-01 | 0.008 | 0.008 | 99656 |  | No Sample Type
Copper (Diss) (mg/l) |  | Skelbrooke | SK07 | WSP | 2009-10-01 | 0.008 | 0.008 | 99658 |  | No Sample Type
Copper (Diss) (mg/l) |  | Skelbrooke | SK08 | WSP | 2009-10-01 | 0.013 | 0.013 | 99659 |  | No Sample Type
Copper (Diss) (mg/l) |  | Skelbrooke | SK09 | WSP | 2009-10-01 | 0.005 | 0.005 | 99660 |  | No Sample Type
Copper (Diss) (mg/l) |  | Skelbrooke | SK10 | WSP | 2009-10-01 | 0.019 | 0.019 | 99661 |  | No Sample Type
Copper (Diss) (mg/l) |  | Skelbrooke | SK11 | WSP | 2009-10-01 | 0.008 | 0.008 | 99662 |  | No Sample Type
Copper (Diss) (mg/l) |  | Skelbrooke | SK12 | WSP | 2009-10-01 | 0.009 | 0.009 | 99663 |  | No Sample Type
Copper (Diss) (mg/l) |  | Skelbrooke | SK21 | WSP | 2009-10-01 | 0.004 | 0.004 | 99666 |  | No Sample Type
Copper (Diss) (mg/l) |  | Skelbrooke | SKSW01 | WSP | 2009-10-01 | 0.008 | 0.008 | 99667 |  | No Sample Type
Copper (Diss) (mg/l) |  | Skelbrooke | SKSW03 | WSP | 2009-10-01 | < 0.003 | 0.003 | 99669 |  | No Sample Type
Dissolved Oxygen (Lab) | mg/l | Skelbrooke | SK02 | WSP | 2009-10-01 | 5.5 | 5.5 | 99653 |  | No Sample Type
Dissolved Oxygen (Lab) | mg/l | Skelbrooke | SK03 | WSP | 2009-10-01 | 2.5 | 2.5 | 99654 |  | No Sample Type
Dissolved Oxygen (Lab) | mg/l | Skelbrooke | SK04 | WSP | 2009-10-01 | 3.6 | 3.6 | 99655 |  | No Sample Type
Dissolved Oxygen (Lab) | mg/l | Skelbrooke | SK05 | WSP | 2009-10-01 | 6.1 | 6.1 | 99656 |  | No Sample Type
Dissolved Oxygen (Lab) | mg/l | Skelbrooke | SK07 | WSP | 2009-10-01 | 13 | 13 | 99658 |  | No Sample Type
Dissolved Oxygen (Lab) | mg/l | Skelbrooke | SK08 | WSP | 2009-10-01 | 10 | 10 | 99659 |  | No Sample Type
Dissolved Oxygen (Lab) | mg/l | Skelbrooke | SK09 | WSP | 2009-10-01 | 5.2 | 5.2 | 99660 |  | No Sample Type
Dissolved Oxygen (Lab) | mg/l | Skelbrooke | SK10 | WSP | 2009-10-01 | 5.4 | 5.4 | 99661 |  | No Sample Type
Dissolved Oxygen (Lab) | mg/l | Skelbrooke | SK11 | WSP | 2009-10-01 | 6.5 | 6.5 | 99662 |  | No Sample Type
Dissolved Oxygen (Lab) | mg/l | Skelbrooke | SK12 | WSP | 2009-10-01 | 3.4 | 3.4 | 99663 |  | No Sample Type
Dissolved Oxygen (Lab) | mg/l | Skelbrooke | SK21 | WSP | 2009-10-01 | 4.6 | 4.6 | 99666 |  | No Sample Type
Dissolved Oxygen (Lab) | mg/l | Skelbrooke | SKSW01 | WSP | 2009-10-01 | 1.4 | 1.4 | 99667 |  | No Sample Type
Dissolved Oxygen (Lab) | mg/l | Skelbrooke | SKSW03 | WSP | 2009-10-01 | 1.3 | 1.3 | 99669 |  | No Sample Type
Iron (Diss) (mg/l) |  | Skelbrooke | SK02 | WSP | 2009-10-01 | 0.21 | 0.21 | 99653 |  | No Sample Type
Iron (Diss) (mg/l) |  | Skelbrooke | SK03 | WSP | 2009-10-01 | < 0.04 | 0.04 | 99654 |  | No Sample Type
Iron (Diss) (mg/l) |  | Skelbrooke | SK04 | WSP | 2009-10-01 | < 0.04 | 0.04 | 99655 |  | No Sample Type
Iron (Diss) (mg/l) |  | Skelbrooke | SK05 | WSP | 2009-10-01 | < 0.04 | 0.04 | 99656 |  | No Sample Type
Iron (Diss) (mg/l) |  | Skelbrooke | SK07 | WSP | 2009-10-01 | < 0.04 | 0.04 | 99658 |  | No Sample Type
Iron (Diss) (mg/l) |  | Skelbrooke | SK08 | WSP | 2009-10-01 | < 0.04 | 0.04 | 99659 |  | No Sample Type
Iron (Diss) (mg/l) |  | Skelbrooke | SK09 | WSP | 2009-10-01 | < 0.04 | 0.04 | 99660 |  | No Sample Type
Iron (Diss) (mg/l) |  | Skelbrooke | SK10 | WSP | 2009-10-01 | < 0.04 | 0.04 | 99661 |  | No Sample Type
Iron (Diss) (mg/l) |  | Skelbrooke | SK11 | WSP | 2009-10-01 | < 0.04 | 0.04 | 99662 |  | No Sample Type
Iron (Diss) (mg/l) |  | Skelbrooke | SK12 | WSP | 2009-10-01 | < 0.04 | 0.04 | 99663 |  | No Sample Type
Iron (Diss) (mg/l) |  | Skelbrooke | SK21 | WSP | 2009-10-01 | < 0.04 | 0.04 | 99666 |  | No Sample Type
Iron (Diss) (mg/l) |  | Skelbrooke | SKSW01 | WSP | 2009-10-01 | < 0.04 | 0.04 | 99667 |  | No Sample Type
Iron (Diss) (mg/l) |  | Skelbrooke | SKSW03 | WSP | 2009-10-01 | < 0.04 | 0.04 | 99669 |  | No Sample Type
Lead (Diss) (mg/l) |  | Skelbrooke | SK02 | WSP | 2009-10-01 | < 0.003 | 0.003 | 99653 |  | No Sample Type
Lead (Diss) (mg/l) |  | Skelbrooke | SK03 | WSP | 2009-10-01 | < 0.003 | 0.003 | 99654 |  | No Sample Type
Lead (Diss) (mg/l) |  | Skelbrooke | SK04 | WSP | 2009-10-01 | < 0.003 | 0.003 | 99655 |  | No Sample Type
Lead (Diss) (mg/l) |  | Skelbrooke | SK05 | WSP | 2009-10-01 | < 0.003 | 0.003 | 99656 |  | No Sample Type
Lead (Diss) (mg/l) |  | Skelbrooke | SK07 | WSP | 2009-10-01 | < 0.003 | 0.003 | 99658 |  | No Sample Type
Lead (Diss) (mg/l) |  | Skelbrooke | SK08 | WSP | 2009-10-01 | < 0.003 | 0.003 | 99659 |  | No Sample Type
Lead (Diss) (mg/l) |  | Skelbrooke | SK09 | WSP | 2009-10-01 | < 0.003 | 0.003 | 99660 |  | No Sample Type
Lead (Diss) (mg/l) |  | Skelbrooke | SK10 | WSP | 2009-10-01 | < 0.003 | 0.003 | 99661 |  | No Sample Type
Lead (Diss) (mg/l) |  | Skelbrooke | SK11 | WSP | 2009-10-01 | < 0.003 | 0.003 | 99662 |  | No Sample Type
Lead (Diss) (mg/l) |  | Skelbrooke | SK12 | WSP | 2009-10-01 | < 0.003 | 0.003 | 99663 |  | No Sample Type
Lead (Diss) (mg/l) |  | Skelbrooke | SK21 | WSP | 2009-10-01 | < 0.003 | 0.003 | 99666 |  | No Sample Type
Lead (Diss) (mg/l) |  | Skelbrooke | SKSW01 | WSP | 2009-10-01 | < 0.003 | 0.003 | 99667 |  | No Sample Type
Lead (Diss) (mg/l) |  | Skelbrooke | SKSW03 | WSP | 2009-10-01 | < 0.003 | 0.003 | 99669 |  | No Sample Type
m,p-xylene (ug/l) |  | Skelbrooke | SK02 | WSP | 2009-10-01 | < 3.0 | 3 | 99653 |  | No Sample Type
m,p-xylene (ug/l) |  | Skelbrooke | SK03 | WSP | 2009-10-01 | < 3.0 | 3 | 99654 |  | No Sample Type
m,p-xylene (ug/l) |  | Skelbrooke | SK04 | WSP | 2009-10-01 | < 3.0 | 3 | 99655 |  | No Sample Type
m,p-xylene (ug/l) |  | Skelbrooke | SK05 | WSP | 2009-10-01 | < 3.0 | 3 | 99656 |  | No Sample Type
m,p-xylene (ug/l) |  | Skelbrooke | SK07 | WSP | 2009-10-01 | < 3.0 | 3 | 99658 |  | No Sample Type
m,p-xylene (ug/l) |  | Skelbrooke | SK08 | WSP | 2009-10-01 | < 3.0 | 3 | 99659 |  | No Sample Type
m,p-xylene (ug/l) |  | Skelbrooke | SK09 | WSP | 2009-10-01 | < 3.0 | 3 | 99660 |  | No Sample Type
m,p-xylene (ug/l) |  | Skelbrooke | SK10 | WSP | 2009-10-01 | < 3.0 | 3 | 99661 |  | No Sample Type
m,p-xylene (ug/l) |  | Skelbrooke | SK11 | WSP | 2009-10-01 | < 3.0 | 3 | 99662 |  | No Sample Type
m,p-xylene (ug/l) |  | Skelbrooke | SK12 | WSP | 2009-10-01 | < 3.0 | 3 | 99663 |  | No Sample Type
m,p-xylene (ug/l) |  | Skelbrooke | SK21 | WSP | 2009-10-01 | < 3.0 | 3 | 99666 |  | No Sample Type
m,p-xylene (ug/l) |  | Skelbrooke | SKSW01 | WSP | 2009-10-01 | < 3.0 | 3 | 99667 |  | No Sample Type
m,p-xylene (ug/l) |  | Skelbrooke | SKSW03 | WSP | 2009-10-01 | < 3.0 | 3 | 99669 |  | No Sample Type
Magnesium (Diss) (mg/l) |  | Skelbrooke | SK02 | WSP | 2009-10-01 | 91 | 91 | 99653 |  | No Sample Type
Magnesium (Diss) (mg/l) |  | Skelbrooke | SK03 | WSP | 2009-10-01 | 120 | 120 | 99654 |  | No Sample Type
Magnesium (Diss) (mg/l) |  | Skelbrooke | SK04 | WSP | 2009-10-01 | 100 | 100 | 99655 |  | No Sample Type
Magnesium (Diss) (mg/l) |  | Skelbrooke | SK05 | WSP | 2009-10-01 | 110 | 110 | 99656 |  | No Sample Type
Magnesium (Diss) (mg/l) |  | Skelbrooke | SK07 | WSP | 2009-10-01 | 63 | 63 | 99658 |  | No Sample Type
Magnesium (Diss) (mg/l) |  | Skelbrooke | SK08 | WSP | 2009-10-01 | 68 | 68 | 99659 |  | No Sample Type
Magnesium (Diss) (mg/l) |  | Skelbrooke | SK09 | WSP | 2009-10-01 | 79 | 79 | 99660 |  | No Sample Type
Magnesium (Diss) (mg/l) |  | Skelbrooke | SK10 | WSP | 2009-10-01 | 110 | 110 | 99661 |  | No Sample Type
Magnesium (Diss) (mg/l) |  | Skelbrooke | SK11 | WSP | 2009-10-01 | 80 | 80 | 99662 |  | No Sample Type
Magnesium (Diss) (mg/l) |  | Skelbrooke | SK12 | WSP | 2009-10-01 | 130 | 130 | 99663 |  | No Sample Type
Magnesium (Diss) (mg/l) |  | Skelbrooke | SK21 | WSP | 2009-10-01 | 68 | 68 | 99666 |  | No Sample Type
Magnesium (Diss) (mg/l) |  | Skelbrooke | SKSW01 | WSP | 2009-10-01 | 73 | 73 | 99667 |  | No Sample Type
Magnesium (Diss) (mg/l) |  | Skelbrooke | SKSW03 | WSP | 2009-10-01 | 69 | 69 | 99669 |  | No Sample Type
Manganese (Diss) (mg/l) |  | Skelbrooke | SK02 | WSP | 2009-10-01 | 0.004 | 0.004 | 99653 |  | No Sample Type
Manganese (Diss) (mg/l) |  | Skelbrooke | SK03 | WSP | 2009-10-01 | 0.41 | 0.41 | 99654 |  | No Sample Type
Manganese (Diss) (mg/l) |  | Skelbrooke | SK04 | WSP | 2009-10-01 | 0.29 | 0.29 | 99655 |  | No Sample Type
Manganese (Diss) (mg/l) |  | Skelbrooke | SK05 | WSP | 2009-10-01 | 0.015 | 0.015 | 99656 |  | No Sample Type
Manganese (Diss) (mg/l) |  | Skelbrooke | SK07 | WSP | 2009-10-01 | 0.051 | 0.051 | 99658 |  | No Sample Type
Manganese (Diss) (mg/l) |  | Skelbrooke | SK08 | WSP | 2009-10-01 | 0.04 | 0.04 | 99659 |  | No Sample Type
Manganese (Diss) (mg/l) |  | Skelbrooke | SK09 | WSP | 2009-10-01 | 0.006 | 0.006 | 99660 |  | No Sample Type
Manganese (Diss) (mg/l) |  | Skelbrooke | SK10 | WSP | 2009-10-01 | < 0.003 | 0.003 | 99661 |  | No Sample Type
Manganese (Diss) (mg/l) |  | Skelbrooke | SK11 | WSP | 2009-10-01 | 0.004 | 0.004 | 99662 |  | No Sample Type
Manganese (Diss) (mg/l) |  | Skelbrooke | SK12 | WSP | 2009-10-01 | 0.2 | 0.2 | 99663 |  | No Sample Type
Manganese (Diss) (mg/l) |  | Skelbrooke | SK21 | WSP | 2009-10-01 | 0.011 | 0.011 | 99666 |  | No Sample Type
Manganese (Diss) (mg/l) |  | Skelbrooke | SKSW01 | WSP | 2009-10-01 | 0.054 | 0.054 | 99667 |  | No Sample Type
Manganese (Diss) (mg/l) |  | Skelbrooke | SKSW03 | WSP | 2009-10-01 | 0.058 | 0.058 | 99669 |  | No Sample Type
MCPP (Mecoprop) (UG/L) |  | Skelbrooke | SK02 | WSP | 2009-10-01 | < 0.04 | 0.04 | 99653 |  | No Sample Type
MCPP (Mecoprop) (UG/L) |  | Skelbrooke | SK03 | WSP | 2009-10-01 | 0.05 | 0.05 | 99654 |  | No Sample Type
MCPP (Mecoprop) (UG/L) |  | Skelbrooke | SK04 | WSP | 2009-10-01 | < 0.04 | 0.04 | 99655 |  | No Sample Type
MCPP (Mecoprop) (UG/L) |  | Skelbrooke | SK05 | WSP | 2009-10-01 | < 0.04 | 0.04 | 99656 |  | No Sample Type
MCPP (Mecoprop) (UG/L) |  | Skelbrooke | SK07 | WSP | 2009-10-01 | < 0.04 | 0.04 | 99658 |  | No Sample Type
MCPP (Mecoprop) (UG/L) |  | Skelbrooke | SK08 | WSP | 2009-10-01 | < 0.04 | 0.04 | 99659 |  | No Sample Type
MCPP (Mecoprop) (UG/L) |  | Skelbrooke | SK09 | WSP | 2009-10-01 | < 0.04 | 0.04 | 99660 |  | No Sample Type
MCPP (Mecoprop) (UG/L) |  | Skelbrooke | SK10 | WSP | 2009-10-01 | < 0.04 | 0.04 | 99661 |  | No Sample Type
MCPP (Mecoprop) (UG/L) |  | Skelbrooke | SK11 | WSP | 2009-10-01 | < 0.04 | 0.04 | 99662 |  | No Sample Type
MCPP (Mecoprop) (UG/L) |  | Skelbrooke | SK12 | WSP | 2009-10-01 | < 0.04 | 0.04 | 99663 |  | No Sample Type
MCPP (Mecoprop) (UG/L) |  | Skelbrooke | SK21 | WSP | 2009-10-01 | < 0.04 | 0.04 | 99666 |  | No Sample Type
MCPP (Mecoprop) (UG/L) |  | Skelbrooke | SKSW01 | WSP | 2009-10-01 | < 0.04 | 0.04 | 99667 |  | No Sample Type
MCPP (Mecoprop) (UG/L) |  | Skelbrooke | SKSW03 | WSP | 2009-10-01 | < 0.04 | 0.04 | 99669 |  | No Sample Type
Nickel (Diss) (mg/l) |  | Skelbrooke | SK02 | WSP | 2009-10-01 | 0.016 | 0.016 | 99653 |  | No Sample Type
Nickel (Diss) (mg/l) |  | Skelbrooke | SK03 | WSP | 2009-10-01 | 0.012 | 0.012 | 99654 |  | No Sample Type
Nickel (Diss) (mg/l) |  | Skelbrooke | SK04 | WSP | 2009-10-01 | 0.006 | 0.006 | 99655 |  | No Sample Type
Nickel (Diss) (mg/l) |  | Skelbrooke | SK05 | WSP | 2009-10-01 | < 0.003 | 0.003 | 99656 |  | No Sample Type
Nickel (Diss) (mg/l) |  | Skelbrooke | SK07 | WSP | 2009-10-01 | < 0.003 | 0.003 | 99658 |  | No Sample Type
Nickel (Diss) (mg/l) |  | Skelbrooke | SK08 | WSP | 2009-10-01 | < 0.003 | 0.003 | 99659 |  | No Sample Type
Nickel (Diss) (mg/l) |  | Skelbrooke | SK09 | WSP | 2009-10-01 | < 0.003 | 0.003 | 99660 |  | No Sample Type
Nickel (Diss) (mg/l) |  | Skelbrooke | SK10 | WSP | 2009-10-01 | < 0.003 | 0.003 | 99661 |  | No Sample Type
Nickel (Diss) (mg/l) |  | Skelbrooke | SK11 | WSP | 2009-10-01 | < 0.003 | 0.003 | 99662 |  | No Sample Type
Nickel (Diss) (mg/l) |  | Skelbrooke | SK12 | WSP | 2009-10-01 | < 0.003 | 0.003 | 99663 |  | No Sample Type
Nickel (Diss) (mg/l) |  | Skelbrooke | SK21 | WSP | 2009-10-01 | < 0.003 | 0.003 | 99666 |  | No Sample Type
Nickel (Diss) (mg/l) |  | Skelbrooke | SKSW01 | WSP | 2009-10-01 | < 0.003 | 0.003 | 99667 |  | No Sample Type
Nickel (Diss) (mg/l) |  | Skelbrooke | SKSW03 | WSP | 2009-10-01 | < 0.003 | 0.003 | 99669 |  | No Sample Type
pH (Field) |  | Skelbrooke | SK02 | enitial | 2009-10-01 | 7.36 | 7.36 |  |  | No Sample Type
pH (Field) |  | Skelbrooke | SK03 | enitial | 2009-10-01 | 7.35 | 7.35 |  |  | No Sample Type
pH (Field) |  | Skelbrooke | SK04 | enitial | 2009-10-01 | 6.91 | 6.91 |  |  | No Sample Type
pH (Field) |  | Skelbrooke | SK05 | enitial | 2009-10-01 | 6.86 | 6.86 |  |  | No Sample Type
pH (Field) |  | Skelbrooke | SK07 | enitial | 2009-10-01 | 6.94 | 6.94 |  |  | No Sample Type
pH (Field) |  | Skelbrooke | SK08 | enitial | 2009-10-01 | 7.53 | 7.53 |  |  | No Sample Type
pH (Field) |  | Skelbrooke | SK09 | enitial | 2009-10-01 | 6.91 | 6.91 |  |  | No Sample Type
pH (Field) |  | Skelbrooke | SK10 | enitial | 2009-10-01 | 6.75 | 6.75 |  |  | No Sample Type
pH (Field) |  | Skelbrooke | SK11 | enitial | 2009-10-01 | 6.88 | 6.88 |  |  | No Sample Type
pH (Field) |  | Skelbrooke | SK12 | enitial | 2009-10-01 | 6.95 | 6.95 |  |  | No Sample Type
pH (Field) |  | Skelbrooke | SK21 | enitial | 2009-10-01 | 7.55 | 7.55 |  |  | No Sample Type
pH (Field) |  | Skelbrooke | SKSW01 | enitial | 2009-10-01 | 6.99 | 6.99 |  |  | No Sample Type
pH (Field) |  | Skelbrooke | SKSW03 | enitial | 2009-10-01 | 7.32 | 7.32 |  |  | No Sample Type
pH (Lab) |  | Skelbrooke | SK02 | WSP | 2009-10-01 | 7.6 | 7.6 | 99653 |  | No Sample Type
pH (Lab) |  | Skelbrooke | SK03 | WSP | 2009-10-01 | 7.5 | 7.5 | 99654 |  | No Sample Type
pH (Lab) |  | Skelbrooke | SK04 | WSP | 2009-10-01 | 7.5 | 7.5 | 99655 |  | No Sample Type
pH (Lab) |  | Skelbrooke | SK05 | WSP | 2009-10-01 | 7.3 | 7.3 | 99656 |  | No Sample Type
pH (Lab) |  | Skelbrooke | SK07 | WSP | 2009-10-01 | 7.2 | 7.2 | 99658 |  | No Sample Type
pH (Lab) |  | Skelbrooke | SK08 | WSP | 2009-10-01 | 7.3 | 7.3 | 99659 |  | No Sample Type
pH (Lab) |  | Skelbrooke | SK09 | WSP | 2009-10-01 | 7.2 | 7.2 | 99660 |  | No Sample Type
pH (Lab) |  | Skelbrooke | SK10 | WSP | 2009-10-01 | 7.1 | 7.1 | 99661 |  | No Sample Type
pH (Lab) |  | Skelbrooke | SK11 | WSP | 2009-10-01 | 7.2 | 7.2 | 99662 |  | No Sample Type
pH (Lab) |  | Skelbrooke | SK12 | WSP | 2009-10-01 | 7.1 | 7.1 | 99663 |  | No Sample Type
pH (Lab) |  | Skelbrooke | SK21 | WSP | 2009-10-01 | 7.3 | 7.3 | 99666 |  | No Sample Type
pH (Lab) |  | Skelbrooke | SKSW01 | WSP | 2009-10-01 | 7 | 7 | 99667 |  | No Sample Type
pH (Lab) |  | Skelbrooke | SKSW03 | WSP | 2009-10-01 | 7.1 | 7.1 | 99669 |  | No Sample Type
Potassium (Diss) (mg/l) |  | Skelbrooke | SK02 | WSP | 2009-10-01 | 18 | 18 | 99653 |  | No Sample Type
Potassium (Diss) (mg/l) |  | Skelbrooke | SK03 | WSP | 2009-10-01 | 5.3 | 5.3 | 99654 |  | No Sample Type
Potassium (Diss) (mg/l) |  | Skelbrooke | SK04 | WSP | 2009-10-01 | 170 | 170 | 99655 |  | No Sample Type
Potassium (Diss) (mg/l) |  | Skelbrooke | SK05 | WSP | 2009-10-01 | 5.1 | 5.1 | 99656 |  | No Sample Type
Potassium (Diss) (mg/l) |  | Skelbrooke | SK07 | WSP | 2009-10-01 | 3.4 | 3.4 | 99658 |  | No Sample Type
Potassium (Diss) (mg/l) |  | Skelbrooke | SK08 | WSP | 2009-10-01 | 2 | 2 | 99659 |  | No Sample Type
Potassium (Diss) (mg/l) |  | Skelbrooke | SK09 | WSP | 2009-10-01 | 3.1 | 3.1 | 99660 |  | No Sample Type
Potassium (Diss) (mg/l) |  | Skelbrooke | SK10 | WSP | 2009-10-01 | 4 | 4 | 99661 |  | No Sample Type
Potassium (Diss) (mg/l) |  | Skelbrooke | SK11 | WSP | 2009-10-01 | 9.2 | 9.2 | 99662 |  | No Sample Type
Potassium (Diss) (mg/l) |  | Skelbrooke | SK12 | WSP | 2009-10-01 | 2.6 | 2.6 | 99663 |  | No Sample Type
Potassium (Diss) (mg/l) |  | Skelbrooke | SK21 | WSP | 2009-10-01 | 2.6 | 2.6 | 99666 |  | No Sample Type
Potassium (Diss) (mg/l) |  | Skelbrooke | SKSW01 | WSP | 2009-10-01 | 3.2 | 3.2 | 99667 |  | No Sample Type
Potassium (Diss) (mg/l) |  | Skelbrooke | SKSW03 | WSP | 2009-10-01 | 9.6 | 9.6 | 99669 |  | No Sample Type
Sodium (Diss) (mg/l) |  | Skelbrooke | SK02 | WSP | 2009-10-01 | 73 | 73 | 99653 |  | No Sample Type
Sodium (Diss) (mg/l) |  | Skelbrooke | SK03 | WSP | 2009-10-01 | 17 | 17 | 99654 |  | No Sample Type
Sodium (Diss) (mg/l) |  | Skelbrooke | SK04 | WSP | 2009-10-01 | 22 | 22 | 99655 |  | No Sample Type
Sodium (Diss) (mg/l) |  | Skelbrooke | SK05 | WSP | 2009-10-01 | 20 | 20 | 99656 |  | No Sample Type
Sodium (Diss) (mg/l) |  | Skelbrooke | SK07 | WSP | 2009-10-01 | 21 | 21 | 99658 |  | No Sample Type
Sodium (Diss) (mg/l) |  | Skelbrooke | SK08 | WSP | 2009-10-01 | 34 | 34 | 99659 |  | No Sample Type
Sodium (Diss) (mg/l) |  | Skelbrooke | SK09 | WSP | 2009-10-01 | 17 | 17 | 99660 |  | No Sample Type
Sodium (Diss) (mg/l) |  | Skelbrooke | SK10 | WSP | 2009-10-01 | 29 | 29 | 99661 |  | No Sample Type
Sodium (Diss) (mg/l) |  | Skelbrooke | SK11 | WSP | 2009-10-01 | 44 | 44 | 99662 |  | No Sample Type
Sodium (Diss) (mg/l) |  | Skelbrooke | SK12 | WSP | 2009-10-01 | 21 | 21 | 99663 |  | No Sample Type
Sodium (Diss) (mg/l) |  | Skelbrooke | SK21 | WSP | 2009-10-01 | 38 | 38 | 99666 |  | No Sample Type
Sodium (Diss) (mg/l) |  | Skelbrooke | SKSW01 | WSP | 2009-10-01 | 38 | 38 | 99667 |  | No Sample Type
Sodium (Diss) (mg/l) |  | Skelbrooke | SKSW03 | WSP | 2009-10-01 | 46 | 46 | 99669 |  | No Sample Type
Suspended Solids (mg/l) |  | Skelbrooke | SK02 | WSP | 2009-10-01 | 300 | 300 | 99653 |  | No Sample Type
Suspended Solids (mg/l) |  | Skelbrooke | SK03 | WSP | 2009-10-01 | 2100 | 2100 | 99654 |  | No Sample Type
Suspended Solids (mg/l) |  | Skelbrooke | SK04 | WSP | 2009-10-01 | 4300 | 4300 | 99655 |  | No Sample Type
Suspended Solids (mg/l) |  | Skelbrooke | SK05 | WSP | 2009-10-01 | 690 | 690 | 99656 |  | No Sample Type
Suspended Solids (mg/l) |  | Skelbrooke | SK07 | WSP | 2009-10-01 | 2500 | 2500 | 99658 |  | No Sample Type
Suspended Solids (mg/l) |  | Skelbrooke | SK08 | WSP | 2009-10-01 | 790 | 790 | 99659 |  | No Sample Type
Suspended Solids (mg/l) |  | Skelbrooke | SK09 | WSP | 2009-10-01 | 1000 | 1000 | 99660 |  | No Sample Type
Suspended Solids (mg/l) |  | Skelbrooke | SK10 | WSP | 2009-10-01 | 2300 | 2300 | 99661 |  | No Sample Type
Suspended Solids (mg/l) |  | Skelbrooke | SK11 | WSP | 2009-10-01 | 1200 | 1200 | 99662 |  | No Sample Type
Suspended Solids (mg/l) |  | Skelbrooke | SK12 | WSP | 2009-10-01 | 700 | 700 | 99663 |  | No Sample Type
Suspended Solids (mg/l) |  | Skelbrooke | SK21 | WSP | 2009-10-01 | 1600 | 1600 | 99666 |  | No Sample Type
Suspended Solids (mg/l) |  | Skelbrooke | SKSW01 | WSP | 2009-10-01 | 10 | 10 | 99667 |  | No Sample Type
Suspended Solids (mg/l) |  | Skelbrooke | SKSW03 | WSP | 2009-10-01 | < 5.0 | 5 | 99669 |  | No Sample Type
Toluene (ug/l) |  | Skelbrooke | SK02 | WSP | 2009-10-01 | < 3.0 | 3 | 99653 |  | No Sample Type
Toluene (ug/l) |  | Skelbrooke | SK03 | WSP | 2009-10-01 | < 3.0 | 3 | 99654 |  | No Sample Type
Toluene (ug/l) |  | Skelbrooke | SK04 | WSP | 2009-10-01 | < 3.0 | 3 | 99655 |  | No Sample Type
Toluene (ug/l) |  | Skelbrooke | SK05 | WSP | 2009-10-01 | < 3.0 | 3 | 99656 |  | No Sample Type
Toluene (ug/l) |  | Skelbrooke | SK07 | WSP | 2009-10-01 | < 3.0 | 3 | 99658 |  | No Sample Type
Toluene (ug/l) |  | Skelbrooke | SK08 | WSP | 2009-10-01 | < 3.0 | 3 | 99659 |  | No Sample Type
Toluene (ug/l) |  | Skelbrooke | SK09 | WSP | 2009-10-01 | < 3.0 | 3 | 99660 |  | No Sample Type
Toluene (ug/l) |  | Skelbrooke | SK10 | WSP | 2009-10-01 | < 3.0 | 3 | 99661 |  | No Sample Type
Toluene (ug/l) |  | Skelbrooke | SK11 | WSP | 2009-10-01 | < 3.0 | 3 | 99662 |  | No Sample Type
Toluene (ug/l) |  | Skelbrooke | SK12 | WSP | 2009-10-01 | < 3.0 | 3 | 99663 |  | No Sample Type
Toluene (ug/l) |  | Skelbrooke | SK21 | WSP | 2009-10-01 | < 3.0 | 3 | 99666 |  | No Sample Type
Toluene (ug/l) |  | Skelbrooke | SKSW01 | WSP | 2009-10-01 | < 3.0 | 3 | 99667 |  | No Sample Type
Toluene (ug/l) |  | Skelbrooke | SKSW03 | WSP | 2009-10-01 | < 3.0 | 3 | 99669 |  | No Sample Type
Total Organic Carbon (mg/l) |  | Skelbrooke | SK02 | WSP | 2009-10-01 | 2.5 | 2.5 | 99653 |  | No Sample Type
Total Organic Carbon (mg/l) |  | Skelbrooke | SK03 | WSP | 2009-10-01 | 2.5 | 2.5 | 99654 |  | No Sample Type
Total Organic Carbon (mg/l) |  | Skelbrooke | SK04 | WSP | 2009-10-01 | 3 | 3 | 99655 |  | No Sample Type
Total Organic Carbon (mg/l) |  | Skelbrooke | SK05 | WSP | 2009-10-01 | 3.3 | 3.3 | 99656 |  | No Sample Type
Total Organic Carbon (mg/l) |  | Skelbrooke | SK07 | WSP | 2009-10-01 | 3.8 | 3.8 | 99658 |  | No Sample Type
Total Organic Carbon (mg/l) |  | Skelbrooke | SK08 | WSP | 2009-10-01 | 1.6 | 1.6 | 99659 |  | No Sample Type
Total Organic Carbon (mg/l) |  | Skelbrooke | SK09 | WSP | 2009-10-01 | 3.4 | 3.4 | 99660 |  | No Sample Type
Total Organic Carbon (mg/l) |  | Skelbrooke | SK10 | WSP | 2009-10-01 | 4.5 | 4.5 | 99661 |  | No Sample Type
Total Organic Carbon (mg/l) |  | Skelbrooke | SK11 | WSP | 2009-10-01 | 7.1 | 7.1 | 99662 |  | No Sample Type
Total Organic Carbon (mg/l) |  | Skelbrooke | SK12 | WSP | 2009-10-01 | 3.7 | 3.7 | 99663 |  | No Sample Type
Total Organic Carbon (mg/l) |  | Skelbrooke | SK21 | WSP | 2009-10-01 | 1.6 | 1.6 | 99666 |  | No Sample Type
Total Organic Carbon (mg/l) |  | Skelbrooke | SKSW01 | WSP | 2009-10-01 | 2.3 | 2.3 | 99667 |  | No Sample Type
Total Organic Carbon (mg/l) |  | Skelbrooke | SKSW03 | WSP | 2009-10-01 | 6 | 6 | 99669 |  | No Sample Type
Total Oxidised Nitrogen (mg/l) |  | Skelbrooke | SK02 | WSP | 2009-10-01 | < 1.5 | 1.5 | 99653 |  | No Sample Type
Total Oxidised Nitrogen (mg/l) |  | Skelbrooke | SK03 | WSP | 2009-10-01 | < 1.5 | 1.5 | 99654 |  | No Sample Type
Total Oxidised Nitrogen (mg/l) |  | Skelbrooke | SK04 | WSP | 2009-10-01 | < 1.5 | 1.5 | 99655 |  | No Sample Type
Total Oxidised Nitrogen (mg/l) |  | Skelbrooke | SK05 | WSP | 2009-10-01 | < 1.5 | 1.5 | 99656 |  | No Sample Type
Total Oxidised Nitrogen (mg/l) |  | Skelbrooke | SK07 | WSP | 2009-10-01 | 1.5 | 1.5 | 99658 |  | No Sample Type
Total Oxidised Nitrogen (mg/l) |  | Skelbrooke | SK08 | WSP | 2009-10-01 | 21 | 21 | 99659 |  | No Sample Type
Total Oxidised Nitrogen (mg/l) |  | Skelbrooke | SK09 | WSP | 2009-10-01 | 9.3 | 9.3 | 99660 |  | No Sample Type
Total Oxidised Nitrogen (mg/l) |  | Skelbrooke | SK10 | WSP | 2009-10-01 | 3.8 | 3.8 | 99661 |  | No Sample Type
Total Oxidised Nitrogen (mg/l) |  | Skelbrooke | SK11 | WSP | 2009-10-01 | 2.3 | 2.3 | 99662 |  | No Sample Type
Total Oxidised Nitrogen (mg/l) |  | Skelbrooke | SK12 | WSP | 2009-10-01 | 2.4 | 2.4 | 99663 |  | No Sample Type
Total Oxidised Nitrogen (mg/l) |  | Skelbrooke | SK21 | WSP | 2009-10-01 | 22 | 22 | 99666 |  | No Sample Type
Total Oxidised Nitrogen (mg/l) |  | Skelbrooke | SKSW01 | WSP | 2009-10-01 | 18 | 18 | 99667 |  | No Sample Type
Total Oxidised Nitrogen (mg/l) |  | Skelbrooke | SKSW03 | WSP | 2009-10-01 | 2.1 | 2.1 | 99669 |  | No Sample Type
Total Sulphur (SO4:mg/l) |  | Skelbrooke | SK02 | WSP | 2009-10-01 | 400 | 400 | 99653 |  | No Sample Type
Total Sulphur (SO4:mg/l) |  | Skelbrooke | SK03 | WSP | 2009-10-01 | 1500 | 1500 | 99654 |  | No Sample Type
Total Sulphur (SO4:mg/l) |  | Skelbrooke | SK04 | WSP | 2009-10-01 | 360 | 360 | 99655 |  | No Sample Type
Total Sulphur (SO4:mg/l) |  | Skelbrooke | SK05 | WSP | 2009-10-01 | 1500 | 1500 | 99656 |  | No Sample Type
Total Sulphur (SO4:mg/l) |  | Skelbrooke | SK07 | WSP | 2009-10-01 | 340 | 340 | 99658 |  | No Sample Type
Total Sulphur (SO4:mg/l) |  | Skelbrooke | SK08 | WSP | 2009-10-01 | 220 | 220 | 99659 |  | No Sample Type
Total Sulphur (SO4:mg/l) |  | Skelbrooke | SK09 | WSP | 2009-10-01 | 350 | 350 | 99660 |  | No Sample Type
Total Sulphur (SO4:mg/l) |  | Skelbrooke | SK10 | WSP | 2009-10-01 | 610 | 610 | 99661 |  | No Sample Type
Total Sulphur (SO4:mg/l) |  | Skelbrooke | SK11 | WSP | 2009-10-01 | 480 | 480 | 99662 |  | No Sample Type
Total Sulphur (SO4:mg/l) |  | Skelbrooke | SK12 | WSP | 2009-10-01 | 780 | 780 | 99663 |  | No Sample Type
Total Sulphur (SO4:mg/l) |  | Skelbrooke | SK21 | WSP | 2009-10-01 | 160 | 160 | 99666 |  | No Sample Type
Total Sulphur (SO4:mg/l) |  | Skelbrooke | SKSW01 | WSP | 2009-10-01 | 220 | 220 | 99667 |  | No Sample Type
Total Sulphur (SO4:mg/l) |  | Skelbrooke | SKSW03 | WSP | 2009-10-01 | 320 | 320 | 99669 |  | No Sample Type
Water Level (mAOD) |  | Skelbrooke | SK01 | Calculation | 2009-10-01 | 22.2 | 22.2 |  |  | No Sample Type
Water Level (mAOD) |  | Skelbrooke | SK02 | Calculation | 2009-10-01 | 26.46 | 26.46 |  |  | No Sample Type
Water Level (mAOD) |  | Skelbrooke | SK03 | Calculation | 2009-10-01 | 27.81 | 27.81 |  |  | No Sample Type
Water Level (mAOD) |  | Skelbrooke | SK04 | Calculation | 2009-10-01 | 32.93 | 32.93 |  |  | No Sample Type
Water Level (mAOD) |  | Skelbrooke | SK05 | Calculation | 2009-10-01 | 34.06 | 34.06 |  |  | No Sample Type
Water Level (mAOD) |  | Skelbrooke | SK06 | Calculation | 2009-10-01 | 36.02 | 36.02 |  |  | No Sample Type
Water Level (mAOD) |  | Skelbrooke | SK07 | Calculation | 2009-10-01 | 36.38 | 36.38 |  |  | No Sample Type
Water Level (mAOD) |  | Skelbrooke | SK08 | Calculation | 2009-10-01 | 31.51 | 31.51 |  |  | No Sample Type
Water Level (mAOD) |  | Skelbrooke | SK09 | Calculation | 2009-10-01 | 36.78 | 36.78 |  |  | No Sample Type
Water Level (mAOD) |  | Skelbrooke | SK10 | Calculation | 2009-10-01 | 37.37 | 37.37 |  |  | No Sample Type
Water Level (mAOD) |  | Skelbrooke | SK11 | Calculation | 2009-10-01 | 37.33 | 37.33 |  |  | No Sample Type
Water Level (mAOD) |  | Skelbrooke | SK12 | Calculation | 2009-10-01 | 42.07 | 42.07 |  |  | No Sample Type
Water Level (mAOD) |  | Skelbrooke | SK21 | Calculation | 2009-10-01 | 29.32 | 29.32 |  |  | No Sample Type
Water Level (mAOD) |  | Skelbrooke | SKSW01 | Calculation | 2009-10-01 | 26.08 | 26.08 |  |  | No Sample Type
Water Temperature (Deg C) |  | Skelbrooke | SK02 | enitial | 2009-10-01 | 11.4 | 11.4 |  |  | No Sample Type
Water Temperature (Deg C) |  | Skelbrooke | SK03 | enitial | 2009-10-01 | 10.3 | 10.3 |  |  | No Sample Type
Water Temperature (Deg C) |  | Skelbrooke | SK04 | enitial | 2009-10-01 | 12.4 | 12.4 |  |  | No Sample Type
Water Temperature (Deg C) |  | Skelbrooke | SK05 | enitial | 2009-10-01 | 11.1 | 11.1 |  |  | No Sample Type
Water Temperature (Deg C) |  | Skelbrooke | SK07 | enitial | 2009-10-01 | 10.9 | 10.9 |  |  | No Sample Type
Water Temperature (Deg C) |  | Skelbrooke | SK08 | enitial | 2009-10-01 | 11.2 | 11.2 |  |  | No Sample Type
Water Temperature (Deg C) |  | Skelbrooke | SK09 | enitial | 2009-10-01 | 12.5 | 12.5 |  |  | No Sample Type
Water Temperature (Deg C) |  | Skelbrooke | SK10 | enitial | 2009-10-01 | 10.6 | 10.6 |  |  | No Sample Type
Water Temperature (Deg C) |  | Skelbrooke | SK11 | enitial | 2009-10-01 | 10.9 | 10.9 |  |  | No Sample Type
Water Temperature (Deg C) |  | Skelbrooke | SK12 | enitial | 2009-10-01 | 10.2 | 10.2 |  |  | No Sample Type
Water Temperature (Deg C) |  | Skelbrooke | SK21 | enitial | 2009-10-01 | 10.2 | 10.2 |  |  | No Sample Type
Water Temperature (Deg C) |  | Skelbrooke | SKSW01 | enitial | 2009-10-01 | 21.3 | 21.3 |  |  | No Sample Type
Water Temperature (Deg C) |  | Skelbrooke | SKSW03 | enitial | 2009-10-01 | 15.3 | 15.3 |  |  | No Sample Type
Zinc (Diss) (mg/l) |  | Skelbrooke | SK02 | WSP | 2009-10-01 | 0.03 | 0.03 | 99653 |  | No Sample Type
Zinc (Diss) (mg/l) |  | Skelbrooke | SK03 | WSP | 2009-10-01 | 0.006 | 0.006 | 99654 |  | No Sample Type
Zinc (Diss) (mg/l) |  | Skelbrooke | SK04 | WSP | 2009-10-01 | < 0.004 | 0.004 | 99655 |  | No Sample Type
Zinc (Diss) (mg/l) |  | Skelbrooke | SK05 | WSP | 2009-10-01 | 0.027 | 0.027 | 99656 |  | No Sample Type
Zinc (Diss) (mg/l) |  | Skelbrooke | SK07 | WSP | 2009-10-01 | 0.016 | 0.016 | 99658 |  | No Sample Type
Zinc (Diss) (mg/l) |  | Skelbrooke | SK08 | WSP | 2009-10-01 | 0.004 | 0.004 | 99659 |  | No Sample Type
Zinc (Diss) (mg/l) |  | Skelbrooke | SK09 | WSP | 2009-10-01 | 0.007 | 0.007 | 99660 |  | No Sample Type
Zinc (Diss) (mg/l) |  | Skelbrooke | SK10 | WSP | 2009-10-01 | 0.007 | 0.007 | 99661 |  | No Sample Type
Zinc (Diss) (mg/l) |  | Skelbrooke | SK11 | WSP | 2009-10-01 | 0.004 | 0.004 | 99662 |  | No Sample Type
Zinc (Diss) (mg/l) |  | Skelbrooke | SK12 | WSP | 2009-10-01 | 0.025 | 0.025 | 99663 |  | No Sample Type
Zinc (Diss) (mg/l) |  | Skelbrooke | SK21 | WSP | 2009-10-01 | < 0.004 | 0.004 | 99666 |  | No Sample Type
Zinc (Diss) (mg/l) |  | Skelbrooke | SKSW01 | WSP | 2009-10-01 | 0.025 | 0.025 | 99667 |  | No Sample Type
Zinc (Diss) (mg/l) |  | Skelbrooke | SKSW03 | WSP | 2009-10-01 | 0.005 | 0.005 | 99669 |  | No Sample Type
Ammoniacal Nitrogen (N:mg/l) |  | Skelbrooke | SK01 | WSP | 2009-11-13 | 0.028 | 0.028 | 111733 |  | No Sample Type
Ammoniacal Nitrogen (N:mg/l) |  | Skelbrooke | SK02 | WSP | 2009-11-13 | < 0.015 | 0.015 | 111734 |  | No Sample Type
Ammoniacal Nitrogen (N:mg/l) |  | Skelbrooke | SK03 | WSP | 2009-11-13 | < 0.015 | 0.015 | 111735 |  | No Sample Type
Ammoniacal Nitrogen (N:mg/l) |  | Skelbrooke | SK04 | WSP | 2009-11-13 | < 0.015 | 0.015 | 111721 |  | No Sample Type
Ammoniacal Nitrogen (N:mg/l) |  | Skelbrooke | SK05 | WSP | 2009-11-13 | < 0.015 | 0.015 | 111722 |  | No Sample Type
Ammoniacal Nitrogen (N:mg/l) |  | Skelbrooke | SK07 | WSP | 2009-11-13 | < 0.015 | 0.015 | 111724 |  | No Sample Type
Ammoniacal Nitrogen (N:mg/l) |  | Skelbrooke | SK08 | WSP | 2009-11-13 | < 0.015 | 0.015 | 111725 |  | No Sample Type
Ammoniacal Nitrogen (N:mg/l) |  | Skelbrooke | SK09 | WSP | 2009-11-13 | < 0.015 | 0.015 | 111726 |  | No Sample Type
Ammoniacal Nitrogen (N:mg/l) |  | Skelbrooke | SK10 | WSP | 2009-11-13 | < 0.015 | 0.015 | 111727 |  | No Sample Type
Ammoniacal Nitrogen (N:mg/l) |  | Skelbrooke | SK11 | WSP | 2009-11-13 | < 0.015 | 0.015 | 111728 |  | No Sample Type
Ammoniacal Nitrogen (N:mg/l) |  | Skelbrooke | SK12 | WSP | 2009-11-13 | < 0.015 | 0.015 | 111729 |  | No Sample Type
Ammoniacal Nitrogen (N:mg/l) |  | Skelbrooke | SK21 | WSP | 2009-11-13 | < 0.015 | 0.015 | 111732 |  | No Sample Type
Ammoniacal Nitrogen (N:mg/l) |  | Skelbrooke | SKSW01 | WSP | 2009-11-13 | 0.6 | 0.6 | 111736 |  | No Sample Type
Ammoniacal Nitrogen (N:mg/l) |  | Skelbrooke | SKSW03 | WSP | 2009-11-13 | 0.8 | 0.8 | 111738 |  | No Sample Type
BOD | mg/l | Skelbrooke | SK01 | WSP | 2009-11-13 | < 37.0 | 37 | 111718 |  | No Sample Type
BOD | mg/l | Skelbrooke | SK02 | WSP | 2009-11-13 | < 7.5 | 7.5 | 111719 |  | No Sample Type
BOD | mg/l | Skelbrooke | SK03 | WSP | 2009-11-13 | < 16.1 | 16.1 | 111720 |  | No Sample Type
BOD | mg/l | Skelbrooke | SK04 | WSP | 2009-11-13 | < 16.1 | 16.1 | 111721 |  | No Sample Type
BOD | mg/l | Skelbrooke | SK05 | WSP | 2009-11-13 | < 16.1 | 16.1 | 111722 |  | No Sample Type
BOD | mg/l | Skelbrooke | SK07 | WSP | 2009-11-13 | < 16.1 | 16.1 | 111724 |  | No Sample Type
BOD | mg/l | Skelbrooke | SK08 | WSP | 2009-11-13 | < 8.1 | 8.1 | 111725 |  | No Sample Type
BOD | mg/l | Skelbrooke | SK09 | WSP | 2009-11-13 | < 8.1 | 8.1 | 111726 |  | No Sample Type
BOD | mg/l | Skelbrooke | SK10 | WSP | 2009-11-13 | < 8.1 | 8.1 | 111727 |  | No Sample Type
BOD | mg/l | Skelbrooke | SK11 | WSP | 2009-11-13 | < 8.1 | 8.1 | 111728 |  | No Sample Type
BOD | mg/l | Skelbrooke | SK12 | WSP | 2009-11-13 | < 8.1 | 8.1 | 111729 |  | No Sample Type
BOD | mg/l | Skelbrooke | SK21 | WSP | 2009-11-13 | < 16.1 | 16.1 | 111732 |  | No Sample Type
BOD | mg/l | Skelbrooke | SKSW01 | WSP | 2009-11-13 | < 4.1 | 4.1 | 111736 |  | No Sample Type
BOD | mg/l | Skelbrooke | SKSW03 | WSP | 2009-11-13 | 4.1 | 4.1 | 111738 |  | No Sample Type
Chloride | mg/l | Skelbrooke | SK01 | WSP | 2009-11-13 | 80 | 80 | 111733 |  | No Sample Type
Chloride | mg/l | Skelbrooke | SK02 | WSP | 2009-11-13 | 89 | 89 | 111734 |  | No Sample Type
Chloride | mg/l | Skelbrooke | SK03 | WSP | 2009-11-13 | 38 | 38 | 111735 |  | No Sample Type
Chloride | mg/l | Skelbrooke | SK04 | WSP | 2009-11-13 | 33 | 33 | 111721 |  | No Sample Type
Chloride | mg/l | Skelbrooke | SK05 | WSP | 2009-11-13 | 35 | 35 | 111722 |  | No Sample Type
Chloride | mg/l | Skelbrooke | SK07 | WSP | 2009-11-13 | 23 | 23 | 111724 |  | No Sample Type
Chloride | mg/l | Skelbrooke | SK08 | WSP | 2009-11-13 | 100 | 100 | 111725 |  | No Sample Type
Chloride | mg/l | Skelbrooke | SK09 | WSP | 2009-11-13 | 31 | 31 | 111726 |  | No Sample Type
Chloride | mg/l | Skelbrooke | SK10 | WSP | 2009-11-13 | 57 | 57 | 111727 |  | No Sample Type
Chloride | mg/l | Skelbrooke | SK11 | WSP | 2009-11-13 | 45 | 45 | 111728 |  | No Sample Type
Chloride | mg/l | Skelbrooke | SK12 | WSP | 2009-11-13 | 42 | 42 | 111729 |  | No Sample Type
Chloride | mg/l | Skelbrooke | SK21 | WSP | 2009-11-13 | 120 | 120 | 111732 |  | No Sample Type
Chloride | mg/l | Skelbrooke | SKSW01 | WSP | 2009-11-13 | 78 | 78 | 111736 |  | No Sample Type
Chloride | mg/l | Skelbrooke | SKSW03 | WSP | 2009-11-13 | 54 | 54 | 111738 |  | No Sample Type
COD | mg/l | Skelbrooke | SK01 | WSP | 2009-11-13 | 210 | 210 | 111718 |  | No Sample Type
COD | mg/l | Skelbrooke | SK02 | WSP | 2009-11-13 | < 20 | 20 | 111719 |  | No Sample Type
COD | mg/l | Skelbrooke | SK03 | WSP | 2009-11-13 | 930 | 930 | 111720 |  | No Sample Type
COD | mg/l | Skelbrooke | SK04 | WSP | 2009-11-13 | 54 | 54 | 111721 |  | No Sample Type
COD | mg/l | Skelbrooke | SK05 | WSP | 2009-11-13 | 100 | 100 | 111722 |  | No Sample Type
COD | mg/l | Skelbrooke | SK07 | WSP | 2009-11-13 | 89 | 89 | 111724 |  | No Sample Type
COD | mg/l | Skelbrooke | SK08 | WSP | 2009-11-13 | 46 | 46 | 111725 |  | No Sample Type
COD | mg/l | Skelbrooke | SK09 | WSP | 2009-11-13 | 50 | 50 | 111726 |  | No Sample Type
COD | mg/l | Skelbrooke | SK10 | WSP | 2009-11-13 | 74 | 74 | 111727 |  | No Sample Type
COD | mg/l | Skelbrooke | SK11 | WSP | 2009-11-13 | 110 | 110 | 111728 |  | No Sample Type
COD | mg/l | Skelbrooke | SK12 | WSP | 2009-11-13 | 41 | 41 | 111729 |  | No Sample Type
COD | mg/l | Skelbrooke | SK21 | WSP | 2009-11-13 | 110 | 110 | 111732 |  | No Sample Type
COD | mg/l | Skelbrooke | SKSW01 | WSP | 2009-11-13 | < 20 | 20 | 111736 |  | No Sample Type
COD | mg/l | Skelbrooke | SKSW03 | WSP | 2009-11-13 | < 20 | 20 | 111738 |  | No Sample Type
Conductivity (Field) (uS / cm) |  | Skelbrooke | SK01 | enitial | 2009-11-13 | 2477 | 2477 |  |  | No Sample Type
Conductivity (Field) (uS / cm) |  | Skelbrooke | SK02 | enitial | 2009-11-13 | 1196 | 1196 |  |  | No Sample Type
Conductivity (Field) (uS / cm) |  | Skelbrooke | SK03 | enitial | 2009-11-13 | 2181 | 2181 |  |  | No Sample Type
Conductivity (Field) (uS / cm) |  | Skelbrooke | SK04 | enitial | 2009-11-13 | 1254 | 1254 |  |  | No Sample Type
Conductivity (Field) (uS / cm) |  | Skelbrooke | SK05 | enitial | 2009-11-13 | 2119 | 2119 |  |  | No Sample Type
Conductivity (Field) (uS / cm) |  | Skelbrooke | SK07 | enitial | 2009-11-13 | 1089 | 1089 |  |  | No Sample Type
Conductivity (Field) (uS / cm) |  | Skelbrooke | SK08 | enitial | 2009-11-13 | 1202 | 1202 |  |  | No Sample Type
Conductivity (Field) (uS / cm) |  | Skelbrooke | SK09 | enitial | 2009-11-13 | 1267 | 1267 |  |  | No Sample Type
Conductivity (Field) (uS / cm) |  | Skelbrooke | SK10 | enitial | 2009-11-13 | 1697 | 1697 |  |  | No Sample Type
Conductivity (Field) (uS / cm) |  | Skelbrooke | SK11 | enitial | 2009-11-13 | 1574 | 1574 |  |  | No Sample Type
Conductivity (Field) (uS / cm) |  | Skelbrooke | SK12 | enitial | 2009-11-13 | 1870 | 1870 |  |  | No Sample Type
Conductivity (Field) (uS / cm) |  | Skelbrooke | SK21 | enitial | 2009-11-13 | 1195 | 1195 |  |  | No Sample Type
Conductivity (Field) (uS / cm) |  | Skelbrooke | SKSW01 | enitial | 2009-11-13 | 1243 | 1243 |  |  | No Sample Type
Conductivity (Field) (uS / cm) |  | Skelbrooke | SKSW03 | enitial | 2009-11-13 | 1240 | 1240 |  |  | No Sample Type
Conductivity (uS / cm) |  | Skelbrooke | SK01 | WSP | 2009-11-13 | 3300 | 3300 | 111718 |  | No Sample Type
Conductivity (uS / cm) |  | Skelbrooke | SK02 | WSP | 2009-11-13 | 1500 | 1500 | 111719 |  | No Sample Type
Conductivity (uS / cm) |  | Skelbrooke | SK03 | WSP | 2009-11-13 | 3000 | 3000 | 111720 |  | No Sample Type
Conductivity (uS / cm) |  | Skelbrooke | SK04 | WSP | 2009-11-13 | 1500 | 1500 | 111721 |  | No Sample Type
Conductivity (uS / cm) |  | Skelbrooke | SK05 | WSP | 2009-11-13 | 2500 | 2500 | 111722 |  | No Sample Type
Conductivity (uS / cm) |  | Skelbrooke | SK07 | WSP | 2009-11-13 | 1300 | 1300 | 111724 |  | No Sample Type
Conductivity (uS / cm) |  | Skelbrooke | SK08 | WSP | 2009-11-13 | 1400 | 1400 | 111725 |  | No Sample Type
Conductivity (uS / cm) |  | Skelbrooke | SK09 | WSP | 2009-11-13 | 1500 | 1500 | 111726 |  | No Sample Type
Conductivity (uS / cm) |  | Skelbrooke | SK10 | WSP | 2009-11-13 | 2000 | 2000 | 111727 |  | No Sample Type
Conductivity (uS / cm) |  | Skelbrooke | SK11 | WSP | 2009-11-13 | 1800 | 1800 | 111728 |  | No Sample Type
Conductivity (uS / cm) |  | Skelbrooke | SK12 | WSP | 2009-11-13 | 2200 | 2200 | 111729 |  | No Sample Type
Conductivity (uS / cm) |  | Skelbrooke | SK21 | WSP | 2009-11-13 | 1400 | 1400 | 111732 |  | No Sample Type
Conductivity (uS / cm) |  | Skelbrooke | SKSW01 | WSP | 2009-11-13 | 1600 | 1600 | 111736 |  | No Sample Type
Conductivity (uS / cm) |  | Skelbrooke | SKSW03 | WSP | 2009-11-13 | 1600 | 1600 | 111738 |  | No Sample Type
Dissolved Oxygen (Lab) | mg/l | Skelbrooke | SK01 | WSP | 2009-11-13 | 1.2 | 1.2 | 111718 |  | No Sample Type
Dissolved Oxygen (Lab) | mg/l | Skelbrooke | SK02 | WSP | 2009-11-13 | 2.9 | 2.9 | 111719 |  | No Sample Type
Dissolved Oxygen (Lab) | mg/l | Skelbrooke | SK03 | WSP | 2009-11-13 | 5.2 | 5.2 | 111720 |  | No Sample Type
Dissolved Oxygen (Lab) | mg/l | Skelbrooke | SK04 | WSP | 2009-11-13 | 1.7 | 1.7 | 111721 |  | No Sample Type
Dissolved Oxygen (Lab) | mg/l | Skelbrooke | SK05 | WSP | 2009-11-13 | 4.3 | 4.3 | 111722 |  | No Sample Type
Dissolved Oxygen (Lab) | mg/l | Skelbrooke | SK07 | WSP | 2009-11-13 | 3.4 | 3.4 | 111724 |  | No Sample Type
Dissolved Oxygen (Lab) | mg/l | Skelbrooke | SK08 | WSP | 2009-11-13 | 5.4 | 5.4 | 111725 |  | No Sample Type
Dissolved Oxygen (Lab) | mg/l | Skelbrooke | SK09 | WSP | 2009-11-13 | 4.7 | 4.7 | 111726 |  | No Sample Type
Dissolved Oxygen (Lab) | mg/l | Skelbrooke | SK10 | WSP | 2009-11-13 | 4.7 | 4.7 | 111727 |  | No Sample Type
Dissolved Oxygen (Lab) | mg/l | Skelbrooke | SK11 | WSP | 2009-11-13 | 5.5 | 5.5 | 111728 |  | No Sample Type
Dissolved Oxygen (Lab) | mg/l | Skelbrooke | SK12 | WSP | 2009-11-13 | 3.8 | 3.8 | 111729 |  | No Sample Type
Dissolved Oxygen (Lab) | mg/l | Skelbrooke | SK21 | WSP | 2009-11-13 | 4.3 | 4.3 | 111732 |  | No Sample Type
Dissolved Oxygen (Lab) | mg/l | Skelbrooke | SKSW01 | WSP | 2009-11-13 | 3.6 | 3.6 | 111736 |  | No Sample Type
Dissolved Oxygen (Lab) | mg/l | Skelbrooke | SKSW03 | WSP | 2009-11-13 | 5.3 | 5.3 | 111738 |  | No Sample Type
m,p-xylene (ug/l) |  | Skelbrooke | SK01 | WSP | 2009-11-13 | < 3.0 | 3 | 111733 |  | No Sample Type
m,p-xylene (ug/l) |  | Skelbrooke | SK02 | WSP | 2009-11-13 | < 3.0 | 3 | 111734 |  | No Sample Type
m,p-xylene (ug/l) |  | Skelbrooke | SK03 | WSP | 2009-11-13 | < 3.0 | 3 | 111735 |  | No Sample Type
MCPP (Mecoprop) (UG/L) |  | Skelbrooke | SK01 | WSP | 2009-11-13 | < 0.04 | 0.04 | 111733 |  | No Sample Type
MCPP (Mecoprop) (UG/L) |  | Skelbrooke | SK02 | WSP | 2009-11-13 | < 0.04 | 0.04 | 111734 |  | No Sample Type
MCPP (Mecoprop) (UG/L) |  | Skelbrooke | SK03 | WSP | 2009-11-13 | < 0.04 | 0.04 | 111735 |  | No Sample Type
pH (Field) |  | Skelbrooke | SK01 | enitial | 2009-11-13 | 7.08 | 7.08 |  |  | No Sample Type
pH (Field) |  | Skelbrooke | SK02 | enitial | 2009-11-13 | 7.29 | 7.29 |  |  | No Sample Type
pH (Field) |  | Skelbrooke | SK03 | enitial | 2009-11-13 | 7.61 | 7.61 |  |  | No Sample Type
pH (Field) |  | Skelbrooke | SK04 | enitial | 2009-11-13 | 7.23 | 7.23 |  |  | No Sample Type
pH (Field) |  | Skelbrooke | SK05 | enitial | 2009-11-13 | 7.27 | 7.27 |  |  | No Sample Type
pH (Field) |  | Skelbrooke | SK07 | enitial | 2009-11-13 | 7.41 | 7.41 |  |  | No Sample Type
pH (Field) |  | Skelbrooke | SK08 | enitial | 2009-11-13 | 7.67 | 7.67 |  |  | No Sample Type
pH (Field) |  | Skelbrooke | SK09 | enitial | 2009-11-13 | 7.45 | 7.45 |  |  | No Sample Type
pH (Field) |  | Skelbrooke | SK10 | enitial | 2009-11-13 | 7.39 | 7.39 |  |  | No Sample Type
pH (Field) |  | Skelbrooke | SK11 | enitial | 2009-11-13 | 7.39 | 7.39 |  |  | No Sample Type
pH (Field) |  | Skelbrooke | SK12 | enitial | 2009-11-13 | 7.46 | 7.46 |  |  | No Sample Type
pH (Field) |  | Skelbrooke | SK21 | enitial | 2009-11-13 | 7.57 | 7.57 |  |  | No Sample Type
pH (Field) |  | Skelbrooke | SKSW01 | enitial | 2009-11-13 | 7.11 | 7.11 |  |  | No Sample Type
pH (Field) |  | Skelbrooke | SKSW03 | enitial | 2009-11-13 | 6.96 | 6.96 |  |  | No Sample Type
pH (Lab) |  | Skelbrooke | SK01 | WSP | 2009-11-13 | 7.5 | 7.5 | 111718 |  | No Sample Type
pH (Lab) |  | Skelbrooke | SK02 | WSP | 2009-11-13 | 7.6 | 7.6 | 111719 |  | No Sample Type
pH (Lab) |  | Skelbrooke | SK03 | WSP | 2009-11-13 | 7.4 | 7.4 | 111720 |  | No Sample Type
pH (Lab) |  | Skelbrooke | SK04 | WSP | 2009-11-13 | 7.3 | 7.3 | 111721 |  | No Sample Type
pH (Lab) |  | Skelbrooke | SK05 | WSP | 2009-11-13 | 7.4 | 7.4 | 111722 |  | No Sample Type
pH (Lab) |  | Skelbrooke | SK07 | WSP | 2009-11-13 | 7.7 | 7.7 | 111724 |  | No Sample Type
pH (Lab) |  | Skelbrooke | SK08 | WSP | 2009-11-13 | 7.4 | 7.4 | 111725 |  | No Sample Type
pH (Lab) |  | Skelbrooke | SK09 | WSP | 2009-11-13 | 7.5 | 7.5 | 111726 |  | No Sample Type
pH (Lab) |  | Skelbrooke | SK10 | WSP | 2009-11-13 | 7.4 | 7.4 | 111727 |  | No Sample Type
pH (Lab) |  | Skelbrooke | SK11 | WSP | 2009-11-13 | 7.5 | 7.5 | 111728 |  | No Sample Type
pH (Lab) |  | Skelbrooke | SK12 | WSP | 2009-11-13 | 7.6 | 7.6 | 111729 |  | No Sample Type
pH (Lab) |  | Skelbrooke | SK21 | WSP | 2009-11-13 | 7.4 | 7.4 | 111732 |  | No Sample Type
pH (Lab) |  | Skelbrooke | SKSW01 | WSP | 2009-11-13 | 6.9 | 6.9 | 111736 |  | No Sample Type
pH (Lab) |  | Skelbrooke | SKSW03 | WSP | 2009-11-13 | 6.6 | 6.6 | 111738 |  | No Sample Type
Suspended Solids (mg/l) |  | Skelbrooke | SK01 | WSP | 2009-11-13 | 700 | 700 | 111718 |  | No Sample Type
Suspended Solids (mg/l) |  | Skelbrooke | SK02 | WSP | 2009-11-13 | 170 | 170 | 111719 |  | No Sample Type
Suspended Solids (mg/l) |  | Skelbrooke | SK03 | WSP | 2009-11-13 | 11000 | 11000 | 111720 |  | No Sample Type
Suspended Solids (mg/l) |  | Skelbrooke | SK04 | WSP | 2009-11-13 | 580 | 580 | 111721 |  | No Sample Type
Suspended Solids (mg/l) |  | Skelbrooke | SK05 | WSP | 2009-11-13 | 980 | 980 | 111722 |  | No Sample Type
Suspended Solids (mg/l) |  | Skelbrooke | SK07 | WSP | 2009-11-13 | 650 | 650 | 111724 |  | No Sample Type
Suspended Solids (mg/l) |  | Skelbrooke | SK08 | WSP | 2009-11-13 | 840 | 840 | 111725 |  | No Sample Type
Suspended Solids (mg/l) |  | Skelbrooke | SK09 | WSP | 2009-11-13 | 520 | 520 | 111726 |  | No Sample Type
Suspended Solids (mg/l) |  | Skelbrooke | SK10 | WSP | 2009-11-13 | 900 | 900 | 111727 |  | No Sample Type
Suspended Solids (mg/l) |  | Skelbrooke | SK11 | WSP | 2009-11-13 | 1100 | 1100 | 111728 |  | No Sample Type
Suspended Solids (mg/l) |  | Skelbrooke | SK12 | WSP | 2009-11-13 | 340 | 340 | 111729 |  | No Sample Type
Suspended Solids (mg/l) |  | Skelbrooke | SK21 | WSP | 2009-11-13 | 2700 | 2700 | 111732 |  | No Sample Type
Suspended Solids (mg/l) |  | Skelbrooke | SKSW01 | WSP | 2009-11-13 | < 5.0 | 5 | 111736 |  | No Sample Type
Suspended Solids (mg/l) |  | Skelbrooke | SKSW03 | WSP | 2009-11-13 | < 5.0 | 5 | 111738 |  | No Sample Type
Toluene (ug/l) |  | Skelbrooke | SK01 | WSP | 2009-11-13 | < 3.0 | 3 | 111733 |  | No Sample Type
Toluene (ug/l) |  | Skelbrooke | SK02 | WSP | 2009-11-13 | < 3.0 | 3 | 111734 |  | No Sample Type
Toluene (ug/l) |  | Skelbrooke | SK03 | WSP | 2009-11-13 | < 3.0 | 3 | 111735 |  | No Sample Type
Water Level (mAOD) |  | Skelbrooke | SK01 | Calculation | 2009-11-13 | 23.26 | 23.26 |  |  | No Sample Type
Water Level (mAOD) |  | Skelbrooke | SK02 | Calculation | 2009-11-13 | 26.52 | 26.52 |  |  | No Sample Type
Water Level (mAOD) |  | Skelbrooke | SK03 | Calculation | 2009-11-13 | 27.96 | 27.96 |  |  | No Sample Type
Water Level (mAOD) |  | Skelbrooke | SK04 | Calculation | 2009-11-13 | 32.7 | 32.7 |  |  | No Sample Type
Water Level (mAOD) |  | Skelbrooke | SK05 | Calculation | 2009-11-13 | 34.04 | 34.04 |  |  | No Sample Type
Water Level (mAOD) |  | Skelbrooke | SK06 | Calculation | 2009-11-13 | 36.05 | 36.05 |  |  | No Sample Type
Water Level (mAOD) |  | Skelbrooke | SK07 | Calculation | 2009-11-13 | 36.36 | 36.36 |  |  | No Sample Type
Water Level (mAOD) |  | Skelbrooke | SK08 | Calculation | 2009-11-13 | 31.24 | 31.24 |  |  | No Sample Type
Water Level (mAOD) |  | Skelbrooke | SK09 | Calculation | 2009-11-13 | 36.8 | 36.8 |  |  | No Sample Type
Water Level (mAOD) |  | Skelbrooke | SK10 | Calculation | 2009-11-13 | 37.56 | 37.56 |  |  | No Sample Type
Water Level (mAOD) |  | Skelbrooke | SK11 | Calculation | 2009-11-13 | 37.32 | 37.32 |  |  | No Sample Type
Water Level (mAOD) |  | Skelbrooke | SK12 | Calculation | 2009-11-13 | 42.01 | 42.01 |  |  | No Sample Type
Water Level (mAOD) |  | Skelbrooke | SK21 | Calculation | 2009-11-13 | 29.04 | 29.04 |  |  | No Sample Type
Water Level (mAOD) |  | Skelbrooke | SKSW01 | Calculation | 2009-11-13 | 26.24 | 26.24 |  |  | No Sample Type
Water Temperature (Deg C) |  | Skelbrooke | SK01 | enitial | 2009-11-13 | 10.8 | 10.8 |  |  | No Sample Type
Water Temperature (Deg C) |  | Skelbrooke | SK02 | enitial | 2009-11-13 | 11.9 | 11.9 |  |  | No Sample Type
Water Temperature (Deg C) |  | Skelbrooke | SK03 | enitial | 2009-11-13 | 11.2 | 11.2 |  |  | No Sample Type
Water Temperature (Deg C) |  | Skelbrooke | SK04 | enitial | 2009-11-13 | 11.4 | 11.4 |  |  | No Sample Type
Water Temperature (Deg C) |  | Skelbrooke | SK05 | enitial | 2009-11-13 | 10.1 | 10.1 |  |  | No Sample Type
Water Temperature (Deg C) |  | Skelbrooke | SK07 | enitial | 2009-11-13 | 10.4 | 10.4 |  |  | No Sample Type
Water Temperature (Deg C) |  | Skelbrooke | SK08 | enitial | 2009-11-13 | 11 | 11 |  |  | No Sample Type
Water Temperature (Deg C) |  | Skelbrooke | SK09 | enitial | 2009-11-13 | 10.4 | 10.4 |  |  | No Sample Type
Water Temperature (Deg C) |  | Skelbrooke | SK10 | enitial | 2009-11-13 | 10.7 | 10.7 |  |  | No Sample Type
Water Temperature (Deg C) |  | Skelbrooke | SK11 | enitial | 2009-11-13 | 10.7 | 10.7 |  |  | No Sample Type
Water Temperature (Deg C) |  | Skelbrooke | SK12 | enitial | 2009-11-13 | 10.6 | 10.6 |  |  | No Sample Type
Water Temperature (Deg C) |  | Skelbrooke | SK21 | enitial | 2009-11-13 | 10.1 | 10.1 |  |  | No Sample Type
Water Temperature (Deg C) |  | Skelbrooke | SKSW01 | enitial | 2009-11-13 | 20 | 20 |  |  | No Sample Type
Water Temperature (Deg C) |  | Skelbrooke | SKSW03 | enitial | 2009-11-13 | 18.1 | 18.1 |  |  | No Sample Type
Zinc (Diss) (mg/l) |  | Skelbrooke | SK01 | WSP | 2009-11-13 | 0.014 | 0.014 | 111733 |  | No Sample Type
Zinc (Diss) (mg/l) |  | Skelbrooke | SK02 | WSP | 2009-11-13 | 0.005 | 0.005 | 111734 |  | No Sample Type
Zinc (Diss) (mg/l) |  | Skelbrooke | SK03 | WSP | 2009-11-13 | 0.012 | 0.012 | 111735 |  | No Sample Type
Ammoniacal Nitrogen (N:mg/l) |  | Skelbrooke | SK02 | WSP | 2009-12-16 | 0.031 | 0.031 | 118279 |  | No Sample Type
Ammoniacal Nitrogen (N:mg/l) |  | Skelbrooke | SK03 | WSP | 2009-12-16 | 0.057 | 0.057 | 118280 |  | No Sample Type
Ammoniacal Nitrogen (N:mg/l) |  | Skelbrooke | SK04 | WSP | 2009-12-16 | 0.031 | 0.031 | 118266 |  | No Sample Type
Ammoniacal Nitrogen (N:mg/l) |  | Skelbrooke | SK05 | WSP | 2009-12-16 | 0.033 | 0.033 | 118267 |  | No Sample Type
Ammoniacal Nitrogen (N:mg/l) |  | Skelbrooke | SK07 | WSP | 2009-12-16 | 0.038 | 0.038 | 118269 |  | No Sample Type
Ammoniacal Nitrogen (N:mg/l) |  | Skelbrooke | SK08 | WSP | 2009-12-16 | 0.032 | 0.032 | 118270 |  | No Sample Type
Ammoniacal Nitrogen (N:mg/l) |  | Skelbrooke | SK09 | WSP | 2009-12-16 | 0.029 | 0.029 | 118271 |  | No Sample Type
Ammoniacal Nitrogen (N:mg/l) |  | Skelbrooke | SK10 | WSP | 2009-12-16 | 0.039 | 0.039 | 118272 |  | No Sample Type
Ammoniacal Nitrogen (N:mg/l) |  | Skelbrooke | SK11 | WSP | 2009-12-16 | 0.03 | 0.03 | 118273 |  | No Sample Type
Ammoniacal Nitrogen (N:mg/l) |  | Skelbrooke | SK12 | WSP | 2009-12-16 | 0.036 | 0.036 | 118274 |  | No Sample Type
Ammoniacal Nitrogen (N:mg/l) |  | Skelbrooke | SK21 | WSP | 2009-12-16 | 0.017 | 0.017 | 118277 |  | No Sample Type
Ammoniacal Nitrogen (N:mg/l) |  | Skelbrooke | SKSW01 | WSP | 2009-12-16 | 0.36 | 0.36 | 118281 |  | No Sample Type
Ammoniacal Nitrogen (N:mg/l) |  | Skelbrooke | SKSW02 | WSP | 2009-12-16 | 0.033 | 0.033 | 118282 |  | No Sample Type
Ammoniacal Nitrogen (N:mg/l) |  | Skelbrooke | SKSW03 | WSP | 2009-12-16 | 0.24 | 0.24 | 118283 |  | No Sample Type
BOD | mg/l | Skelbrooke | SK02 | WSP | 2009-12-16 | < 7.0 | 7 | 118264 |  | No Sample Type
BOD | mg/l | Skelbrooke | SK03 | WSP | 2009-12-16 | < 7.0 | 7 | 118265 |  | No Sample Type
BOD | mg/l | Skelbrooke | SK04 | WSP | 2009-12-16 | < 6.9 | 6.9 | 118266 |  | No Sample Type
BOD | mg/l | Skelbrooke | SK05 | WSP | 2009-12-16 | < 6.9 | 6.9 | 118267 |  | No Sample Type
BOD | mg/l | Skelbrooke | SK07 | WSP | 2009-12-16 | < 6.9 | 6.9 | 118269 |  | No Sample Type
BOD | mg/l | Skelbrooke | SK08 | WSP | 2009-12-16 | < 6.9 | 6.9 | 118270 |  | No Sample Type
BOD | mg/l | Skelbrooke | SK09 | WSP | 2009-12-16 | < 6.9 | 6.9 | 118271 |  | No Sample Type
BOD | mg/l | Skelbrooke | SK10 | WSP | 2009-12-16 | < 6.9 | 6.9 | 118272 |  | No Sample Type
BOD | mg/l | Skelbrooke | SK11 | WSP | 2009-12-16 | < 6.9 | 6.9 | 118273 |  | No Sample Type
BOD | mg/l | Skelbrooke | SK12 | WSP | 2009-12-16 | < 6.9 | 6.9 | 118274 |  | No Sample Type
BOD | mg/l | Skelbrooke | SK21 | WSP | 2009-12-16 | < 6.9 | 6.9 | 118277 |  | No Sample Type
BOD | mg/l | Skelbrooke | SKSW01 | WSP | 2009-12-16 | < 3.6 | 3.6 | 118281 |  | No Sample Type
BOD | mg/l | Skelbrooke | SKSW02 | WSP | 2009-12-16 | < 6.9 | 6.9 | 118282 |  | No Sample Type
BOD | mg/l | Skelbrooke | SKSW03 | WSP | 2009-12-16 | < 4.7 | 4.7 | 118283 |  | No Sample Type
Chloride | mg/l | Skelbrooke | SK02 | WSP | 2009-12-16 | 78 | 78 | 118279 |  | No Sample Type
Chloride | mg/l | Skelbrooke | SK03 | WSP | 2009-12-16 | 35 | 35 | 118280 |  | No Sample Type
Chloride | mg/l | Skelbrooke | SK04 | WSP | 2009-12-16 | 33 | 33 | 118266 |  | No Sample Type
Chloride | mg/l | Skelbrooke | SK05 | WSP | 2009-12-16 | 33 | 33 | 118267 |  | No Sample Type
Chloride | mg/l | Skelbrooke | SK07 | WSP | 2009-12-16 | 26 | 26 | 118269 |  | No Sample Type
Chloride | mg/l | Skelbrooke | SK08 | WSP | 2009-12-16 | 55 | 55 | 118270 |  | No Sample Type
Chloride | mg/l | Skelbrooke | SK09 | WSP | 2009-12-16 | 35 | 35 | 118271 |  | No Sample Type
Chloride | mg/l | Skelbrooke | SK10 | WSP | 2009-12-16 | 41 | 41 | 118272 |  | No Sample Type
Chloride | mg/l | Skelbrooke | SK11 | WSP | 2009-12-16 | 31 | 31 | 118273 |  | No Sample Type
Chloride | mg/l | Skelbrooke | SK12 | WSP | 2009-12-16 | 40 | 40 | 118274 |  | No Sample Type
Chloride | mg/l | Skelbrooke | SK21 | WSP | 2009-12-16 | 120 | 120 | 118277 |  | No Sample Type
Chloride | mg/l | Skelbrooke | SKSW01 | WSP | 2009-12-16 | 47 | 47 | 118281 |  | No Sample Type
Chloride | mg/l | Skelbrooke | SKSW02 | WSP | 2009-12-16 | 42 | 42 | 118282 |  | No Sample Type
Chloride | mg/l | Skelbrooke | SKSW03 | WSP | 2009-12-16 | 35 | 35 | 118283 |  | No Sample Type
COD | mg/l | Skelbrooke | SK02 | WSP | 2009-12-16 | 28 | 28 | 118264 |  | No Sample Type
COD | mg/l | Skelbrooke | SK03 | WSP | 2009-12-16 | 170 | 170 | 118265 |  | No Sample Type
COD | mg/l | Skelbrooke | SK04 | WSP | 2009-12-16 | 110 | 110 | 118266 |  | No Sample Type
COD | mg/l | Skelbrooke | SK05 | WSP | 2009-12-16 | 39 | 39 | 118267 |  | No Sample Type
COD | mg/l | Skelbrooke | SK07 | WSP | 2009-12-16 | 77 | 77 | 118269 |  | No Sample Type
COD | mg/l | Skelbrooke | SK08 | WSP | 2009-12-16 | 37 | 37 | 118270 |  | No Sample Type
COD | mg/l | Skelbrooke | SK09 | WSP | 2009-12-16 | 83 | 83 | 118271 |  | No Sample Type
COD | mg/l | Skelbrooke | SK10 | WSP | 2009-12-16 | 56 | 56 | 118272 |  | No Sample Type
COD | mg/l | Skelbrooke | SK11 | WSP | 2009-12-16 | 85 | 85 | 118273 |  | No Sample Type
COD | mg/l | Skelbrooke | SK12 | WSP | 2009-12-16 | 100 | 100 | 118274 |  | No Sample Type
COD | mg/l | Skelbrooke | SK21 | WSP | 2009-12-16 | 140 | 140 | 118277 |  | No Sample Type
COD | mg/l | Skelbrooke | SKSW01 | WSP | 2009-12-16 | < 20 | 20 | 118281 |  | No Sample Type
COD | mg/l | Skelbrooke | SKSW02 | WSP | 2009-12-16 | 220 | 220 | 118282 |  | No Sample Type
COD | mg/l | Skelbrooke | SKSW03 | WSP | 2009-12-16 | < 20 | 20 | 118283 |  | No Sample Type
Conductivity (Field) (uS / cm) |  | Skelbrooke | SK02 | enitial | 2009-12-16 | 1311 | 1311 |  |  | No Sample Type
Conductivity (Field) (uS / cm) |  | Skelbrooke | SK03 | enitial | 2009-12-16 | 2400 | 2400 |  |  | No Sample Type
Conductivity (Field) (uS / cm) |  | Skelbrooke | SK04 | enitial | 2009-12-16 | 1266 | 1266 |  |  | No Sample Type
Conductivity (Field) (uS / cm) |  | Skelbrooke | SK05 | enitial | 2009-12-16 | 1889 | 1889 |  |  | No Sample Type
Conductivity (Field) (uS / cm) |  | Skelbrooke | SK07 | enitial | 2009-12-16 | 958 | 958 |  |  | No Sample Type
Conductivity (Field) (uS / cm) |  | Skelbrooke | SK08 | enitial | 2009-12-16 | 1425 | 1425 |  |  | No Sample Type
Conductivity (Field) (uS / cm) |  | Skelbrooke | SK09 | enitial | 2009-12-16 | 1130 | 1130 |  |  | No Sample Type
Conductivity (Field) (uS / cm) |  | Skelbrooke | SK10 | enitial | 2009-12-16 | 1210 | 1210 |  |  | No Sample Type
Conductivity (Field) (uS / cm) |  | Skelbrooke | SK11 | enitial | 2009-12-16 | 1548 | 1548 |  |  | No Sample Type
Conductivity (Field) (uS / cm) |  | Skelbrooke | SK12 | enitial | 2009-12-16 | 1646 | 1646 |  |  | No Sample Type
Conductivity (Field) (uS / cm) |  | Skelbrooke | SK21 | enitial | 2009-12-16 | 1296 | 1296 |  |  | No Sample Type
Conductivity (Field) (uS / cm) |  | Skelbrooke | SKSW01 | enitial | 2009-12-16 | 1428 | 1428 |  |  | No Sample Type
Conductivity (Field) (uS / cm) |  | Skelbrooke | SKSW02 | enitial | 2009-12-16 | 1240 | 1240 |  |  | No Sample Type
Conductivity (Field) (uS / cm) |  | Skelbrooke | SKSW03 | enitial | 2009-12-16 | 1230 | 1230 |  |  | No Sample Type
Conductivity (uS / cm) |  | Skelbrooke | SK02 | WSP | 2009-12-16 | 1300 | 1300 | 118264 |  | No Sample Type
Conductivity (uS / cm) |  | Skelbrooke | SK03 | WSP | 2009-12-16 | 2600 | 2600 | 118265 |  | No Sample Type
Conductivity (uS / cm) |  | Skelbrooke | SK04 | WSP | 2009-12-16 | 1300 | 1300 | 118266 |  | No Sample Type
Conductivity (uS / cm) |  | Skelbrooke | SK05 | WSP | 2009-12-16 | 2000 | 2000 | 118267 |  | No Sample Type
Conductivity (uS / cm) |  | Skelbrooke | SK07 | WSP | 2009-12-16 | 980 | 980 | 118269 |  | No Sample Type
Conductivity (uS / cm) |  | Skelbrooke | SK08 | WSP | 2009-12-16 | 1500 | 1500 | 118270 |  | No Sample Type
Conductivity (uS / cm) |  | Skelbrooke | SK09 | WSP | 2009-12-16 | 1200 | 1200 | 118271 |  | No Sample Type
Conductivity (uS / cm) |  | Skelbrooke | SK10 | WSP | 2009-12-16 | 1200 | 1200 | 118272 |  | No Sample Type
Conductivity (uS / cm) |  | Skelbrooke | SK11 | WSP | 2009-12-16 | 1600 | 1600 | 118273 |  | No Sample Type
Conductivity (uS / cm) |  | Skelbrooke | SK12 | WSP | 2009-12-16 | 1700 | 1700 | 118274 |  | No Sample Type
Conductivity (uS / cm) |  | Skelbrooke | SK21 | WSP | 2009-12-16 | 1300 | 1300 | 118277 |  | No Sample Type
Conductivity (uS / cm) |  | Skelbrooke | SKSW01 | WSP | 2009-12-16 | 1300 | 1300 | 118281 |  | No Sample Type
Conductivity (uS / cm) |  | Skelbrooke | SKSW02 | WSP | 2009-12-16 | 1300 | 1300 | 118282 |  | No Sample Type
Conductivity (uS / cm) |  | Skelbrooke | SKSW03 | WSP | 2009-12-16 | 1200 | 1200 | 118283 |  | No Sample Type
Dissolved Oxygen (Lab) | mg/l | Skelbrooke | SK02 | WSP | 2009-12-16 | 4.9 | 4.9 | 118264 |  | No Sample Type
Dissolved Oxygen (Lab) | mg/l | Skelbrooke | SK03 | WSP | 2009-12-16 | 2 | 2 | 118265 |  | No Sample Type
Dissolved Oxygen (Lab) | mg/l | Skelbrooke | SK04 | WSP | 2009-12-16 | 3.4 | 3.4 | 118266 |  | No Sample Type
Dissolved Oxygen (Lab) | mg/l | Skelbrooke | SK05 | WSP | 2009-12-16 | 5 | 5 | 118267 |  | No Sample Type
Dissolved Oxygen (Lab) | mg/l | Skelbrooke | SK07 | WSP | 2009-12-16 | 5.1 | 5.1 | 118269 |  | No Sample Type
Dissolved Oxygen (Lab) | mg/l | Skelbrooke | SK08 | WSP | 2009-12-16 | 3.4 | 3.4 | 118270 |  | No Sample Type
Dissolved Oxygen (Lab) | mg/l | Skelbrooke | SK09 | WSP | 2009-12-16 | 3.6 | 3.6 | 118271 |  | No Sample Type
Dissolved Oxygen (Lab) | mg/l | Skelbrooke | SK10 | WSP | 2009-12-16 | 3.2 | 3.2 | 118272 |  | No Sample Type
Dissolved Oxygen (Lab) | mg/l | Skelbrooke | SK11 | WSP | 2009-12-16 | 3.9 | 3.9 | 118273 |  | No Sample Type
Dissolved Oxygen (Lab) | mg/l | Skelbrooke | SK12 | WSP | 2009-12-16 | 3.4 | 3.4 | 118274 |  | No Sample Type
Dissolved Oxygen (Lab) | mg/l | Skelbrooke | SK21 | WSP | 2009-12-16 | 3.7 | 3.7 | 118277 |  | No Sample Type
Dissolved Oxygen (Lab) | mg/l | Skelbrooke | SKSW01 | WSP | 2009-12-16 | 1.1 | 1.1 | 118281 |  | No Sample Type
Dissolved Oxygen (Lab) | mg/l | Skelbrooke | SKSW02 | WSP | 2009-12-16 | 5.7 | 5.7 | 118282 |  | No Sample Type
Dissolved Oxygen (Lab) | mg/l | Skelbrooke | SKSW03 | WSP | 2009-12-16 | 0.7 | 0.7 | 118283 |  | No Sample Type
m,p-xylene (ug/l) |  | Skelbrooke | SK02 | WSP | 2009-12-16 | < 3.0 | 3 | 118279 |  | No Sample Type
m,p-xylene (ug/l) |  | Skelbrooke | SK03 | WSP | 2009-12-16 | < 3.0 | 3 | 118280 |  | No Sample Type
MCPP (Mecoprop) (UG/L) |  | Skelbrooke | SK02 | WSP | 2009-12-16 | < 0.04 | 0.04 | 118279 |  | No Sample Type
MCPP (Mecoprop) (UG/L) |  | Skelbrooke | SK03 | WSP | 2009-12-16 | < 0.04 | 0.04 | 118280 |  | No Sample Type
pH (Field) |  | Skelbrooke | SK02 | enitial | 2009-12-16 | 7.49 | 7.49 |  |  | No Sample Type
pH (Field) |  | Skelbrooke | SK03 | enitial | 2009-12-16 | 7.4 | 7.4 |  |  | No Sample Type
pH (Field) |  | Skelbrooke | SK04 | enitial | 2009-12-16 | 7.75 | 7.75 |  |  | No Sample Type
pH (Field) |  | Skelbrooke | SK05 | enitial | 2009-12-16 | 7.76 | 7.76 |  |  | No Sample Type
pH (Field) |  | Skelbrooke | SK07 | enitial | 2009-12-16 | 8.04 | 8.04 |  |  | No Sample Type
pH (Field) |  | Skelbrooke | SK08 | enitial | 2009-12-16 | 7.49 | 7.49 |  |  | No Sample Type
pH (Field) |  | Skelbrooke | SK09 | enitial | 2009-12-16 | 7.83 | 7.83 |  |  | No Sample Type
pH (Field) |  | Skelbrooke | SK10 | enitial | 2009-12-16 | 7.76 | 7.76 |  |  | No Sample Type
pH (Field) |  | Skelbrooke | SK11 | enitial | 2009-12-16 | 7.72 | 7.72 |  |  | No Sample Type
pH (Field) |  | Skelbrooke | SK12 | enitial | 2009-12-16 | 7.81 | 7.81 |  |  | No Sample Type
pH (Field) |  | Skelbrooke | SK21 | enitial | 2009-12-16 | 7.36 | 7.36 |  |  | No Sample Type
pH (Field) |  | Skelbrooke | SKSW01 | enitial | 2009-12-16 | 7.13 | 7.13 |  |  | No Sample Type
pH (Field) |  | Skelbrooke | SKSW02 | enitial | 2009-12-16 | 7.4 | 7.4 |  |  | No Sample Type
pH (Field) |  | Skelbrooke | SKSW03 | enitial | 2009-12-16 | 7.39 | 7.39 |  |  | No Sample Type
pH (Lab) |  | Skelbrooke | SK02 | WSP | 2009-12-16 | 7.3 | 7.3 | 118264 |  | No Sample Type
pH (Lab) |  | Skelbrooke | SK03 | WSP | 2009-12-16 | 7.3 | 7.3 | 118265 |  | No Sample Type
pH (Lab) |  | Skelbrooke | SK04 | WSP | 2009-12-16 | 7.6 | 7.6 | 118266 |  | No Sample Type
pH (Lab) |  | Skelbrooke | SK05 | WSP | 2009-12-16 | 7.5 | 7.5 | 118267 |  | No Sample Type
pH (Lab) |  | Skelbrooke | SK07 | WSP | 2009-12-16 | 7.5 | 7.5 | 118269 |  | No Sample Type
pH (Lab) |  | Skelbrooke | SK08 | WSP | 2009-12-16 | 7.3 | 7.3 | 118270 |  | No Sample Type
pH (Lab) |  | Skelbrooke | SK09 | WSP | 2009-12-16 | 7.4 | 7.4 | 118271 |  | No Sample Type
pH (Lab) |  | Skelbrooke | SK10 | WSP | 2009-12-16 | 7 | 7 | 118272 |  | No Sample Type
pH (Lab) |  | Skelbrooke | SK11 | WSP | 2009-12-16 | 7.4 | 7.4 | 118273 |  | No Sample Type
pH (Lab) |  | Skelbrooke | SK12 | WSP | 2009-12-16 | 7.5 | 7.5 | 118274 |  | No Sample Type
pH (Lab) |  | Skelbrooke | SK21 | WSP | 2009-12-16 | 7.4 | 7.4 | 118277 |  | No Sample Type
pH (Lab) |  | Skelbrooke | SKSW01 | WSP | 2009-12-16 | 7.4 | 7.4 | 118281 |  | No Sample Type
pH (Lab) |  | Skelbrooke | SKSW02 | WSP | 2009-12-16 | 7.2 | 7.2 | 118282 |  | No Sample Type
pH (Lab) |  | Skelbrooke | SKSW03 | WSP | 2009-12-16 | 7.3 | 7.3 | 118283 |  | No Sample Type
Suspended Solids (mg/l) |  | Skelbrooke | SK02 | WSP | 2009-12-16 | 170 | 170 | 118264 |  | No Sample Type
Suspended Solids (mg/l) |  | Skelbrooke | SK03 | WSP | 2009-12-16 | 1100 | 1100 | 118265 |  | No Sample Type
Suspended Solids (mg/l) |  | Skelbrooke | SK04 | WSP | 2009-12-16 | 780 | 780 | 118266 |  | No Sample Type
Suspended Solids (mg/l) |  | Skelbrooke | SK05 | WSP | 2009-12-16 | 220 | 220 | 118267 |  | No Sample Type
Suspended Solids (mg/l) |  | Skelbrooke | SK07 | WSP | 2009-12-16 | 470 | 470 | 118269 |  | No Sample Type
Suspended Solids (mg/l) |  | Skelbrooke | SK08 | WSP | 2009-12-16 | 330 | 330 | 118270 |  | No Sample Type
Suspended Solids (mg/l) |  | Skelbrooke | SK09 | WSP | 2009-12-16 | 900 | 900 | 118271 |  | No Sample Type
Suspended Solids (mg/l) |  | Skelbrooke | SK10 | WSP | 2009-12-16 | 250 | 250 | 118272 |  | No Sample Type
Suspended Solids (mg/l) |  | Skelbrooke | SK11 | WSP | 2009-12-16 | 610 | 610 | 118273 |  | No Sample Type
Suspended Solids (mg/l) |  | Skelbrooke | SK12 | WSP | 2009-12-16 | 980 | 980 | 118274 |  | No Sample Type
Suspended Solids (mg/l) |  | Skelbrooke | SK21 | WSP | 2009-12-16 | 3700 | 3700 | 118277 |  | No Sample Type
Suspended Solids (mg/l) |  | Skelbrooke | SKSW01 | WSP | 2009-12-16 | 5 | 5 | 118281 |  | No Sample Type
Suspended Solids (mg/l) |  | Skelbrooke | SKSW02 | WSP | 2009-12-16 | 920 | 920 | 118282 |  | No Sample Type
Suspended Solids (mg/l) |  | Skelbrooke | SKSW03 | WSP | 2009-12-16 | 7 | 7 | 118283 |  | No Sample Type
Toluene (ug/l) |  | Skelbrooke | SK02 | WSP | 2009-12-16 | < 3.0 | 3 | 118279 |  | No Sample Type
Toluene (ug/l) |  | Skelbrooke | SK03 | WSP | 2009-12-16 | < 3.0 | 3 | 118280 |  | No Sample Type
Water Level (mAOD) |  | Skelbrooke | SK01 | Calculation | 2009-12-16 | 22.7 | 22.7 |  |  | No Sample Type
Water Level (mAOD) |  | Skelbrooke | SK02 | Calculation | 2009-12-16 | 27.08 | 27.08 |  |  | No Sample Type
Water Level (mAOD) |  | Skelbrooke | SK03 | Calculation | 2009-12-16 | 28.27 | 28.27 |  |  | No Sample Type
Water Level (mAOD) |  | Skelbrooke | SK04 | Calculation | 2009-12-16 | 33.85 | 33.85 |  |  | No Sample Type
Water Level (mAOD) |  | Skelbrooke | SK05 | Calculation | 2009-12-16 | 35.14 | 35.14 |  |  | No Sample Type
Water Level (mAOD) |  | Skelbrooke | SK06 | Calculation | 2009-12-16 | 36.26 | 36.26 |  |  | No Sample Type
Water Level (mAOD) |  | Skelbrooke | SK07 | Calculation | 2009-12-16 | 36.81 | 36.81 |  |  | No Sample Type
Water Level (mAOD) |  | Skelbrooke | SK08 | Calculation | 2009-12-16 | 31.51 | 31.51 |  |  | No Sample Type
Water Level (mAOD) |  | Skelbrooke | SK09 | Calculation | 2009-12-16 | 38.12 | 38.12 |  |  | No Sample Type
Water Level (mAOD) |  | Skelbrooke | SK10 | Calculation | 2009-12-16 | 38.21 | 38.21 |  |  | No Sample Type
Water Level (mAOD) |  | Skelbrooke | SK11 | Calculation | 2009-12-16 | 37.42 | 37.42 |  |  | No Sample Type
Water Level (mAOD) |  | Skelbrooke | SK12 | Calculation | 2009-12-16 | 42.56 | 42.56 |  |  | No Sample Type
Water Level (mAOD) |  | Skelbrooke | SK21 | Calculation | 2009-12-16 | 29.71 | 29.71 |  |  | No Sample Type
Water Level (mAOD) |  | Skelbrooke | SKSW01 | Calculation | 2009-12-16 | 27.4 | 27.4 |  |  | No Sample Type
Water Temperature (Deg C) |  | Skelbrooke | SK02 | enitial | 2009-12-16 | 10.1 | 10.1 |  |  | No Sample Type
Water Temperature (Deg C) |  | Skelbrooke | SK03 | enitial | 2009-12-16 | 9.5 | 9.5 |  |  | No Sample Type
Water Temperature (Deg C) |  | Skelbrooke | SK04 | enitial | 2009-12-16 | 11 | 11 |  |  | No Sample Type
Water Temperature (Deg C) |  | Skelbrooke | SK05 | enitial | 2009-12-16 | 9.2 | 9.2 |  |  | No Sample Type
Water Temperature (Deg C) |  | Skelbrooke | SK07 | enitial | 2009-12-16 | 8.9 | 8.9 |  |  | No Sample Type
Water Temperature (Deg C) |  | Skelbrooke | SK08 | enitial | 2009-12-16 | 10.7 | 10.7 |  |  | No Sample Type
Water Temperature (Deg C) |  | Skelbrooke | SK09 | enitial | 2009-12-16 | 9.3 | 9.3 |  |  | No Sample Type
Water Temperature (Deg C) |  | Skelbrooke | SK10 | enitial | 2009-12-16 | 8.4 | 8.4 |  |  | No Sample Type
Water Temperature (Deg C) |  | Skelbrooke | SK11 | enitial | 2009-12-16 | 8.9 | 8.9 |  |  | No Sample Type
Water Temperature (Deg C) |  | Skelbrooke | SK12 | enitial | 2009-12-16 | 8.7 | 8.7 |  |  | No Sample Type
Water Temperature (Deg C) |  | Skelbrooke | SK21 | enitial | 2009-12-16 | 9.4 | 9.4 |  |  | No Sample Type
Water Temperature (Deg C) |  | Skelbrooke | SKSW01 | enitial | 2009-12-16 | 14.7 | 14.7 |  |  | No Sample Type
Water Temperature (Deg C) |  | Skelbrooke | SKSW02 | enitial | 2009-12-16 | 9.4 | 9.4 |  |  | No Sample Type
Water Temperature (Deg C) |  | Skelbrooke | SKSW03 | enitial | 2009-12-16 | 10.1 | 10.1 |  |  | No Sample Type
Zinc (Diss) (mg/l) |  | Skelbrooke | SK02 | WSP | 2009-12-16 | 0.004 | 0.004 | 118279 |  | No Sample Type
Zinc (Diss) (mg/l) |  | Skelbrooke | SK03 | WSP | 2009-12-16 | 0.004 | 0.004 | 118280 |  | No Sample Type
Alkalinity (CaCO3:mg/l) |  | Skelbrooke | SK02 | WSP | 2010-01-20 | 350 | 350 | 125746 |  | No Sample Type
Alkalinity (CaCO3:mg/l) |  | Skelbrooke | SK03 | WSP | 2010-01-20 | 300 | 300 | 125747 |  | No Sample Type
Alkalinity (CaCO3:mg/l) |  | Skelbrooke | SK04 | WSP | 2010-01-20 | 360 | 360 | 125748 |  | No Sample Type
Alkalinity (CaCO3:mg/l) |  | Skelbrooke | SK05 | WSP | 2010-01-20 | 310 | 310 | 125749 |  | No Sample Type
Alkalinity (CaCO3:mg/l) |  | Skelbrooke | SK06 | WSP | 2010-01-20 | 230 | 230 | 125750 |  | No Sample Type
Alkalinity (CaCO3:mg/l) |  | Skelbrooke | SK07 | WSP | 2010-01-20 | 260 | 260 | 125751 |  | No Sample Type
Alkalinity (CaCO3:mg/l) |  | Skelbrooke | SK08 | WSP | 2010-01-20 | 320 | 320 | 125752 |  | No Sample Type
Alkalinity (CaCO3:mg/l) |  | Skelbrooke | SK09 | WSP | 2010-01-20 | 210 | 210 | 125753 |  | No Sample Type
Alkalinity (CaCO3:mg/l) |  | Skelbrooke | SK10 | WSP | 2010-01-20 | 240 | 240 | 125754 |  | No Sample Type
Alkalinity (CaCO3:mg/l) |  | Skelbrooke | SK11 | WSP | 2010-01-20 | 260 | 260 | 125755 |  | No Sample Type
Alkalinity (CaCO3:mg/l) |  | Skelbrooke | SK12 | WSP | 2010-01-20 | 330 | 330 | 125756 |  | No Sample Type
Alkalinity (CaCO3:mg/l) |  | Skelbrooke | SK21 | WSP | 2010-01-20 | 260 | 260 | 125759 |  | No Sample Type
Alkalinity (CaCO3:mg/l) |  | Skelbrooke | SKSW01 | WSP | 2010-01-20 | 410 | 410 | 125763 |  | No Sample Type
Alkalinity (CaCO3:mg/l) |  | Skelbrooke | SKSW02 | WSP | 2010-01-20 | 290 | 290 | 125764 |  | No Sample Type
Alkalinity (CaCO3:mg/l) |  | Skelbrooke | SKSW03 | WSP | 2010-01-20 | 400 | 400 | 125769 |  | No Sample Type
Ammoniacal Nitrogen (N:mg/l) |  | Skelbrooke | SK02 | WSP | 2010-01-20 | < 0.015 | 0.015 | 125746 |  | No Sample Type
Ammoniacal Nitrogen (N:mg/l) |  | Skelbrooke | SK03 | WSP | 2010-01-20 | 0.04 | 0.04 | 125747 |  | No Sample Type
Ammoniacal Nitrogen (N:mg/l) |  | Skelbrooke | SK04 | WSP | 2010-01-20 | < 0.015 | 0.015 | 125748 |  | No Sample Type
Ammoniacal Nitrogen (N:mg/l) |  | Skelbrooke | SK05 | WSP | 2010-01-20 | < 0.015 | 0.015 | 125749 |  | No Sample Type
Ammoniacal Nitrogen (N:mg/l) |  | Skelbrooke | SK06 | WSP | 2010-01-20 | < 0.015 | 0.015 | 125750 |  | No Sample Type
Ammoniacal Nitrogen (N:mg/l) |  | Skelbrooke | SK07 | WSP | 2010-01-20 | < 0.015 | 0.015 | 125751 |  | No Sample Type
Ammoniacal Nitrogen (N:mg/l) |  | Skelbrooke | SK08 | WSP | 2010-01-20 | < 0.015 | 0.015 | 125752 |  | No Sample Type
Ammoniacal Nitrogen (N:mg/l) |  | Skelbrooke | SK09 | WSP | 2010-01-20 | < 0.015 | 0.015 | 125753 |  | No Sample Type
Ammoniacal Nitrogen (N:mg/l) |  | Skelbrooke | SK10 | WSP | 2010-01-20 | < 0.015 | 0.015 | 125754 |  | No Sample Type
Ammoniacal Nitrogen (N:mg/l) |  | Skelbrooke | SK11 | WSP | 2010-01-20 | < 0.015 | 0.015 | 125755 |  | No Sample Type
Ammoniacal Nitrogen (N:mg/l) |  | Skelbrooke | SK12 | WSP | 2010-01-20 | 0.19 | 0.19 | 125756 |  | No Sample Type
Ammoniacal Nitrogen (N:mg/l) |  | Skelbrooke | SK21 | WSP | 2010-01-20 | < 0.015 | 0.015 | 125759 |  | No Sample Type
Ammoniacal Nitrogen (N:mg/l) |  | Skelbrooke | SKSW01 | WSP | 2010-01-20 | 0.21 | 0.21 | 125763 |  | No Sample Type
Ammoniacal Nitrogen (N:mg/l) |  | Skelbrooke | SKSW02 | WSP | 2010-01-20 | < 0.015 | 0.015 | 125764 |  | No Sample Type
Ammoniacal Nitrogen (N:mg/l) |  | Skelbrooke | SKSW03 | WSP | 2010-01-20 | 1 | 1 | 125769 |  | No Sample Type
BOD | mg/l | Skelbrooke | SK02 | WSP | 2010-01-20 | < 2.0 | 2 | 125746 |  | No Sample Type
BOD | mg/l | Skelbrooke | SK03 | WSP | 2010-01-20 | < 2.0 | 2 | 125747 |  | No Sample Type
BOD | mg/l | Skelbrooke | SK04 | WSP | 2010-01-20 | < 2.7 | 2.7 | 125748 |  | No Sample Type
BOD | mg/l | Skelbrooke | SK05 | WSP | 2010-01-20 | < 2.4 | 2.4 | 125749 |  | No Sample Type
BOD | mg/l | Skelbrooke | SK06 | WSP | 2010-01-20 | < 3.1 | 3.1 | 125750 |  | No Sample Type
BOD | mg/l | Skelbrooke | SK07 | WSP | 2010-01-20 | < 2.0 | 2 | 125751 |  | No Sample Type
BOD | mg/l | Skelbrooke | SK08 | WSP | 2010-01-20 | < 2.0 | 2 | 125752 |  | No Sample Type
BOD | mg/l | Skelbrooke | SK09 | WSP | 2010-01-20 | < 2.0 | 2 | 125753 |  | No Sample Type
BOD | mg/l | Skelbrooke | SK10 | WSP | 2010-01-20 | 2.7 | 2.7 | 125754 |  | No Sample Type
BOD | mg/l | Skelbrooke | SK11 | WSP | 2010-01-20 | 2 | 2 | 125755 |  | No Sample Type
BOD | mg/l | Skelbrooke | SK12 | WSP | 2010-01-20 | 3 | 3 | 125756 |  | No Sample Type
BOD | mg/l | Skelbrooke | SK21 | WSP | 2010-01-20 | 2.7 | 2.7 | 125759 |  | No Sample Type
BOD | mg/l | Skelbrooke | SKSW01 | WSP | 2010-01-20 | 3.5 | 3.5 | 125763 |  | No Sample Type
BOD | mg/l | Skelbrooke | SKSW02 | WSP | 2010-01-20 | 3.9 | 3.9 | 125764 |  | No Sample Type
BOD | mg/l | Skelbrooke | SKSW03 | WSP | 2010-01-20 | 3.2 | 3.2 | 125769 |  | No Sample Type
Cadmium (Diss) (mg/l) |  | Skelbrooke | SK02 | WSP | 2010-01-20 | < 0.0003 | 0.0003 | 125746 |  | No Sample Type
Cadmium (Diss) (mg/l) |  | Skelbrooke | SK03 | WSP | 2010-01-20 | < 0.0003 | 0.0003 | 125747 |  | No Sample Type
Cadmium (Diss) (mg/l) |  | Skelbrooke | SK04 | WSP | 2010-01-20 | < 0.0003 | 0.0003 | 125748 |  | No Sample Type
Cadmium (Diss) (mg/l) |  | Skelbrooke | SK05 | WSP | 2010-01-20 | < 0.0003 | 0.0003 | 125749 |  | No Sample Type
Cadmium (Diss) (mg/l) |  | Skelbrooke | SK06 | WSP | 2010-01-20 | < 0.0003 | 0.0003 | 125750 |  | No Sample Type
Cadmium (Diss) (mg/l) |  | Skelbrooke | SK07 | WSP | 2010-01-20 | < 0.0003 | 0.0003 | 125751 |  | No Sample Type
Cadmium (Diss) (mg/l) |  | Skelbrooke | SK08 | WSP | 2010-01-20 | < 0.0003 | 0.0003 | 125752 |  | No Sample Type
Cadmium (Diss) (mg/l) |  | Skelbrooke | SK09 | WSP | 2010-01-20 | < 0.0003 | 0.0003 | 125753 |  | No Sample Type
Cadmium (Diss) (mg/l) |  | Skelbrooke | SK10 | WSP | 2010-01-20 | < 0.0003 | 0.0003 | 125754 |  | No Sample Type
Cadmium (Diss) (mg/l) |  | Skelbrooke | SK11 | WSP | 2010-01-20 | < 0.0003 | 0.0003 | 125755 |  | No Sample Type
Cadmium (Diss) (mg/l) |  | Skelbrooke | SK12 | WSP | 2010-01-20 | 0.0014 | 0.0014 | 125756 |  | No Sample Type
Cadmium (Diss) (mg/l) |  | Skelbrooke | SK21 | WSP | 2010-01-20 | < 0.0003 | 0.0003 | 125759 |  | No Sample Type
Cadmium (Diss) (mg/l) |  | Skelbrooke | SKSW01 | WSP | 2010-01-20 | < 0.0003 | 0.0003 | 125763 |  | No Sample Type
Cadmium (Diss) (mg/l) |  | Skelbrooke | SKSW02 | WSP | 2010-01-20 | < 0.0003 | 0.0003 | 125764 |  | No Sample Type
Cadmium (Diss) (mg/l) |  | Skelbrooke | SKSW03 | WSP | 2010-01-20 | < 0.0003 | 0.0003 | 125769 |  | No Sample Type
Calcium (Diss) (mg/l) |  | Skelbrooke | SK02 | WSP | 2010-01-20 | 610 | 610 | 125746 |  | No Sample Type
Calcium (Diss) (mg/l) |  | Skelbrooke | SK03 | WSP | 2010-01-20 | 180 | 180 | 125747 |  | No Sample Type
Calcium (Diss) (mg/l) |  | Skelbrooke | SK04 | WSP | 2010-01-20 | 190 | 190 | 125748 |  | No Sample Type
Calcium (Diss) (mg/l) |  | Skelbrooke | SK05 | WSP | 2010-01-20 | 230 | 230 | 125749 |  | No Sample Type
Calcium (Diss) (mg/l) |  | Skelbrooke | SK06 | WSP | 2010-01-20 | 190 | 190 | 125750 |  | No Sample Type
Calcium (Diss) (mg/l) |  | Skelbrooke | SK07 | WSP | 2010-01-20 | 240 | 240 | 125751 |  | No Sample Type
Calcium (Diss) (mg/l) |  | Skelbrooke | SK08 | WSP | 2010-01-20 | 290 | 290 | 125752 |  | No Sample Type
Calcium (Diss) (mg/l) |  | Skelbrooke | SK09 | WSP | 2010-01-20 | 330 | 330 | 125753 |  | No Sample Type
Calcium (Diss) (mg/l) |  | Skelbrooke | SK10 | WSP | 2010-01-20 | 190 | 190 | 125754 |  | No Sample Type
Calcium (Diss) (mg/l) |  | Skelbrooke | SK11 | WSP | 2010-01-20 | 240 | 240 | 125755 |  | No Sample Type
Calcium (Diss) (mg/l) |  | Skelbrooke | SK12 | WSP | 2010-01-20 | 630 | 630 | 125756 |  | No Sample Type
Calcium (Diss) (mg/l) |  | Skelbrooke | SK21 | WSP | 2010-01-20 | 230 | 230 | 125759 |  | No Sample Type
Calcium (Diss) (mg/l) |  | Skelbrooke | SKSW01 | WSP | 2010-01-20 | 220 | 220 | 125763 |  | No Sample Type
Calcium (Diss) (mg/l) |  | Skelbrooke | SKSW02 | WSP | 2010-01-20 | 120 | 120 | 125764 |  | No Sample Type
Calcium (Diss) (mg/l) |  | Skelbrooke | SKSW03 | WSP | 2010-01-20 | 260 | 260 | 125769 |  | No Sample Type
Chloride | mg/l | Skelbrooke | SK02 | WSP | 2010-01-20 | 130 | 130 | 125746 |  | No Sample Type
Chloride | mg/l | Skelbrooke | SK03 | WSP | 2010-01-20 | 36 | 36 | 125747 |  | No Sample Type
Chloride | mg/l | Skelbrooke | SK04 | WSP | 2010-01-20 | 28 | 28 | 125748 |  | No Sample Type
Chloride | mg/l | Skelbrooke | SK05 | WSP | 2010-01-20 | 30 | 30 | 125749 |  | No Sample Type
Chloride | mg/l | Skelbrooke | SK06 | WSP | 2010-01-20 | 14 | 14 | 125750 |  | No Sample Type
Chloride | mg/l | Skelbrooke | SK07 | WSP | 2010-01-20 | 22 | 22 | 125751 |  | No Sample Type
Chloride | mg/l | Skelbrooke | SK08 | WSP | 2010-01-20 | 56 | 56 | 125752 |  | No Sample Type
Chloride | mg/l | Skelbrooke | SK09 | WSP | 2010-01-20 | 29 | 29 | 125753 |  | No Sample Type
Chloride | mg/l | Skelbrooke | SK10 | WSP | 2010-01-20 | 33 | 33 | 125754 |  | No Sample Type
Chloride | mg/l | Skelbrooke | SK11 | WSP | 2010-01-20 | 25 | 25 | 125755 |  | No Sample Type
Chloride | mg/l | Skelbrooke | SK12 | WSP | 2010-01-20 | 57 | 57 | 125756 |  | No Sample Type
Chloride | mg/l | Skelbrooke | SK21 | WSP | 2010-01-20 | 130 | 130 | 125759 |  | No Sample Type
Chloride | mg/l | Skelbrooke | SKSW01 | WSP | 2010-01-20 | 60 | 60 | 125763 |  | No Sample Type
Chloride | mg/l | Skelbrooke | SKSW02 | WSP | 2010-01-20 | 34 | 34 | 125764 |  | No Sample Type
Chloride | mg/l | Skelbrooke | SKSW03 | WSP | 2010-01-20 | 37 | 37 | 125769 |  | No Sample Type
Chromium (Diss) (mg/l) |  | Skelbrooke | SK02 | WSP | 2010-01-20 | < 0.003 | 0.003 | 125746 |  | No Sample Type
Chromium (Diss) (mg/l) |  | Skelbrooke | SK03 | WSP | 2010-01-20 | < 0.003 | 0.003 | 125747 |  | No Sample Type
Chromium (Diss) (mg/l) |  | Skelbrooke | SK04 | WSP | 2010-01-20 | < 0.003 | 0.003 | 125748 |  | No Sample Type
Chromium (Diss) (mg/l) |  | Skelbrooke | SK05 | WSP | 2010-01-20 | < 0.003 | 0.003 | 125749 |  | No Sample Type
Chromium (Diss) (mg/l) |  | Skelbrooke | SK06 | WSP | 2010-01-20 | < 0.003 | 0.003 | 125750 |  | No Sample Type
Chromium (Diss) (mg/l) |  | Skelbrooke | SK07 | WSP | 2010-01-20 | < 0.003 | 0.003 | 125751 |  | No Sample Type
Chromium (Diss) (mg/l) |  | Skelbrooke | SK08 | WSP | 2010-01-20 | < 0.003 | 0.003 | 125752 |  | No Sample Type
Chromium (Diss) (mg/l) |  | Skelbrooke | SK09 | WSP | 2010-01-20 | < 0.003 | 0.003 | 125753 |  | No Sample Type
Chromium (Diss) (mg/l) |  | Skelbrooke | SK10 | WSP | 2010-01-20 | < 0.003 | 0.003 | 125754 |  | No Sample Type
Chromium (Diss) (mg/l) |  | Skelbrooke | SK11 | WSP | 2010-01-20 | < 0.003 | 0.003 | 125755 |  | No Sample Type
Chromium (Diss) (mg/l) |  | Skelbrooke | SK12 | WSP | 2010-01-20 | < 0.003 | 0.003 | 125756 |  | No Sample Type
Chromium (Diss) (mg/l) |  | Skelbrooke | SK21 | WSP | 2010-01-20 | < 0.003 | 0.003 | 125759 |  | No Sample Type
Chromium (Diss) (mg/l) |  | Skelbrooke | SKSW01 | WSP | 2010-01-20 | < 0.003 | 0.003 | 125763 |  | No Sample Type
Chromium (Diss) (mg/l) |  | Skelbrooke | SKSW02 | WSP | 2010-01-20 | < 0.003 | 0.003 | 125764 |  | No Sample Type
Chromium (Diss) (mg/l) |  | Skelbrooke | SKSW03 | WSP | 2010-01-20 | < 0.003 | 0.003 | 125769 |  | No Sample Type
COD | mg/l | Skelbrooke | SK02 | WSP | 2010-01-20 | < 20 | 20 | 125746 |  | No Sample Type
COD | mg/l | Skelbrooke | SK03 | WSP | 2010-01-20 | 71 | 71 | 125747 |  | No Sample Type
COD | mg/l | Skelbrooke | SK04 | WSP | 2010-01-20 | 70 | 70 | 125748 |  | No Sample Type
COD | mg/l | Skelbrooke | SK05 | WSP | 2010-01-20 | 39 | 39 | 125749 |  | No Sample Type
COD | mg/l | Skelbrooke | SK06 | WSP | 2010-01-20 | 200 | 200 | 125750 |  | No Sample Type
COD | mg/l | Skelbrooke | SK07 | WSP | 2010-01-20 | 72 | 72 | 125751 |  | No Sample Type
COD | mg/l | Skelbrooke | SK08 | WSP | 2010-01-20 | 65 | 65 | 125752 |  | No Sample Type
COD | mg/l | Skelbrooke | SK09 | WSP | 2010-01-20 | 50 | 50 | 125753 |  | No Sample Type
COD | mg/l | Skelbrooke | SK10 | WSP | 2010-01-20 | 49 | 49 | 125754 |  | No Sample Type
COD | mg/l | Skelbrooke | SK11 | WSP | 2010-01-20 | 52 | 52 | 125755 |  | No Sample Type
COD | mg/l | Skelbrooke | SK12 | WSP | 2010-01-20 | 55 | 55 | 125756 |  | No Sample Type
COD | mg/l | Skelbrooke | SK21 | WSP | 2010-01-20 | 68 | 68 | 125759 |  | No Sample Type
COD | mg/l | Skelbrooke | SKSW01 | WSP | 2010-01-20 | < 20 | 20 | 125763 |  | No Sample Type
COD | mg/l | Skelbrooke | SKSW02 | WSP | 2010-01-20 | 220 | 220 | 125764 |  | No Sample Type
COD | mg/l | Skelbrooke | SKSW03 | WSP | 2010-01-20 | < 20 | 20 | 125769 |  | No Sample Type
Conductivity (Field) (uS / cm) |  | Skelbrooke | SK02 | enitial | 2010-01-20 | 1631 | 1631 |  |  | No Sample Type
Conductivity (Field) (uS / cm) |  | Skelbrooke | SK03 | enitial | 2010-01-20 | 2411 | 2411 |  |  | No Sample Type
Conductivity (Field) (uS / cm) |  | Skelbrooke | SK04 | enitial | 2010-01-20 | 1267 | 1267 |  |  | No Sample Type
Conductivity (Field) (uS / cm) |  | Skelbrooke | SK05 | enitial | 2010-01-20 | 2273 | 2273 |  |  | No Sample Type
Conductivity (Field) (uS / cm) |  | Skelbrooke | SK06 | enitial | 2010-01-20 | 996 | 996 |  |  | No Sample Type
Conductivity (Field) (uS / cm) |  | Skelbrooke | SK07 | enitial | 2010-01-20 | 1052 | 1052 |  |  | No Sample Type
Conductivity (Field) (uS / cm) |  | Skelbrooke | SK08 | enitial | 2010-01-20 | 1375 | 1375 |  |  | No Sample Type
Conductivity (Field) (uS / cm) |  | Skelbrooke | SK09 | enitial | 2010-01-20 | 1037 | 1037 |  |  | No Sample Type
Conductivity (Field) (uS / cm) |  | Skelbrooke | SK10 | enitial | 2010-01-20 | 1229 | 1229 |  |  | No Sample Type
Conductivity (Field) (uS / cm) |  | Skelbrooke | SK11 | enitial | 2010-01-20 | 1396 | 1396 |  |  | No Sample Type
Conductivity (Field) (uS / cm) |  | Skelbrooke | SK12 | enitial | 2010-01-20 | 1719 | 1719 |  |  | No Sample Type
Conductivity (Field) (uS / cm) |  | Skelbrooke | SK21 | enitial | 2010-01-20 | 1283 | 1283 |  |  | No Sample Type
Conductivity (Field) (uS / cm) |  | Skelbrooke | SKSW01 | enitial | 2010-01-20 | 1476 | 1476 |  |  | No Sample Type
Conductivity (Field) (uS / cm) |  | Skelbrooke | SKSW02 | enitial | 2010-01-20 | 1250 | 1250 |  |  | No Sample Type
Conductivity (Field) (uS / cm) |  | Skelbrooke | SKSW03 | enitial | 2010-01-20 | 1282 | 1282 |  |  | No Sample Type
Conductivity (uS / cm) |  | Skelbrooke | SK02 | WSP | 2010-01-20 | 1700 | 1700 | 125746 |  | No Sample Type
Conductivity (uS / cm) |  | Skelbrooke | SK03 | WSP | 2010-01-20 | 2600 | 2600 | 125747 |  | No Sample Type
Conductivity (uS / cm) |  | Skelbrooke | SK04 | WSP | 2010-01-20 | 1300 | 1300 | 125748 |  | No Sample Type
Conductivity (uS / cm) |  | Skelbrooke | SK05 | WSP | 2010-01-20 | 2400 | 2400 | 125749 |  | No Sample Type
Conductivity (uS / cm) |  | Skelbrooke | SK06 | WSP | 2010-01-20 | 1100 | 1100 | 125750 |  | No Sample Type
Conductivity (uS / cm) |  | Skelbrooke | SK07 | WSP | 2010-01-20 | 1100 | 1100 | 125751 |  | No Sample Type
Conductivity (uS / cm) |  | Skelbrooke | SK08 | WSP | 2010-01-20 | 1400 | 1400 | 125752 |  | No Sample Type
Conductivity (uS / cm) |  | Skelbrooke | SK09 | WSP | 2010-01-20 | 1100 | 1100 | 125753 |  | No Sample Type
Conductivity (uS / cm) |  | Skelbrooke | SK10 | WSP | 2010-01-20 | 1300 | 1300 | 125754 |  | No Sample Type
Conductivity (uS / cm) |  | Skelbrooke | SK11 | WSP | 2010-01-20 | 1500 | 1500 | 125755 |  | No Sample Type
Conductivity (uS / cm) |  | Skelbrooke | SK12 | WSP | 2010-01-20 | 1800 | 1800 | 125756 |  | No Sample Type
Conductivity (uS / cm) |  | Skelbrooke | SK21 | WSP | 2010-01-20 | 1300 | 1300 | 125759 |  | No Sample Type
Conductivity (uS / cm) |  | Skelbrooke | SKSW01 | WSP | 2010-01-20 | 1400 | 1400 | 125763 |  | No Sample Type
Conductivity (uS / cm) |  | Skelbrooke | SKSW02 | WSP | 2010-01-20 | 1300 | 1300 | 125764 |  | No Sample Type
Conductivity (uS / cm) |  | Skelbrooke | SKSW03 | WSP | 2010-01-20 | 1300 | 1300 | 125769 |  | No Sample Type
Copper (Diss) (mg/l) |  | Skelbrooke | SK02 | WSP | 2010-01-20 | 0.003 | 0.003 | 125746 |  | No Sample Type
Copper (Diss) (mg/l) |  | Skelbrooke | SK03 | WSP | 2010-01-20 | < 0.003 | 0.003 | 125747 |  | No Sample Type
Copper (Diss) (mg/l) |  | Skelbrooke | SK04 | WSP | 2010-01-20 | < 0.003 | 0.003 | 125748 |  | No Sample Type
Copper (Diss) (mg/l) |  | Skelbrooke | SK05 | WSP | 2010-01-20 | < 0.003 | 0.003 | 125749 |  | No Sample Type
Copper (Diss) (mg/l) |  | Skelbrooke | SK06 | WSP | 2010-01-20 | 0.01 | 0.01 | 125750 |  | No Sample Type
Copper (Diss) (mg/l) |  | Skelbrooke | SK07 | WSP | 2010-01-20 | 0.006 | 0.006 | 125751 |  | No Sample Type
Copper (Diss) (mg/l) |  | Skelbrooke | SK08 | WSP | 2010-01-20 | 0.01 | 0.01 | 125752 |  | No Sample Type
Copper (Diss) (mg/l) |  | Skelbrooke | SK09 | WSP | 2010-01-20 | 0.005 | 0.005 | 125753 |  | No Sample Type
Copper (Diss) (mg/l) |  | Skelbrooke | SK10 | WSP | 2010-01-20 | 0.007 | 0.007 | 125754 |  | No Sample Type
Copper (Diss) (mg/l) |  | Skelbrooke | SK11 | WSP | 2010-01-20 | 0.003 | 0.003 | 125755 |  | No Sample Type
Copper (Diss) (mg/l) |  | Skelbrooke | SK12 | WSP | 2010-01-20 | 0.005 | 0.005 | 125756 |  | No Sample Type
Copper (Diss) (mg/l) |  | Skelbrooke | SK21 | WSP | 2010-01-20 | 0.003 | 0.003 | 125759 |  | No Sample Type
Copper (Diss) (mg/l) |  | Skelbrooke | SKSW01 | WSP | 2010-01-20 | 0.004 | 0.004 | 125763 |  | No Sample Type
Copper (Diss) (mg/l) |  | Skelbrooke | SKSW02 | WSP | 2010-01-20 | 0.005 | 0.005 | 125764 |  | No Sample Type
Copper (Diss) (mg/l) |  | Skelbrooke | SKSW03 | WSP | 2010-01-20 | < 0.003 | 0.003 | 125769 |  | No Sample Type
Dissolved Oxygen (Lab) | mg/l | Skelbrooke | SK02 | WSP | 2010-01-20 | 5.8 | 5.8 | 125746 |  | No Sample Type
Dissolved Oxygen (Lab) | mg/l | Skelbrooke | SK03 | WSP | 2010-01-20 | 2.9 | 2.9 | 125747 |  | No Sample Type
Dissolved Oxygen (Lab) | mg/l | Skelbrooke | SK04 | WSP | 2010-01-20 | 3.8 | 3.8 | 125748 |  | No Sample Type
Dissolved Oxygen (Lab) | mg/l | Skelbrooke | SK05 | WSP | 2010-01-20 | 4.9 | 4.9 | 125749 |  | No Sample Type
Dissolved Oxygen (Lab) | mg/l | Skelbrooke | SK06 | WSP | 2010-01-20 | 4.4 | 4.4 | 125750 |  | No Sample Type
Dissolved Oxygen (Lab) | mg/l | Skelbrooke | SK07 | WSP | 2010-01-20 | 4.6 | 4.6 | 125751 |  | No Sample Type
Dissolved Oxygen (Lab) | mg/l | Skelbrooke | SK08 | WSP | 2010-01-20 | 4.6 | 4.6 | 125752 |  | No Sample Type
Dissolved Oxygen (Lab) | mg/l | Skelbrooke | SK09 | WSP | 2010-01-20 | 4.8 | 4.8 | 125753 |  | No Sample Type
Dissolved Oxygen (Lab) | mg/l | Skelbrooke | SK10 | WSP | 2010-01-20 | 4.7 | 4.7 | 125754 |  | No Sample Type
Dissolved Oxygen (Lab) | mg/l | Skelbrooke | SK11 | WSP | 2010-01-20 | 7.6 | 7.6 | 125755 |  | No Sample Type
Dissolved Oxygen (Lab) | mg/l | Skelbrooke | SK12 | WSP | 2010-01-20 | 4.2 | 4.2 | 125756 |  | No Sample Type
Dissolved Oxygen (Lab) | mg/l | Skelbrooke | SK21 | WSP | 2010-01-20 | 5.2 | 5.2 | 125759 |  | No Sample Type
Dissolved Oxygen (Lab) | mg/l | Skelbrooke | SKSW01 | WSP | 2010-01-20 | 2.1 | 2.1 | 125763 |  | No Sample Type
Dissolved Oxygen (Lab) | mg/l | Skelbrooke | SKSW02 | WSP | 2010-01-20 | 5.3 | 5.3 | 125764 |  | No Sample Type
Dissolved Oxygen (Lab) | mg/l | Skelbrooke | SKSW03 | WSP | 2010-01-20 | 0.9 | 0.9 | 125769 |  | No Sample Type
Iron (Diss) (mg/l) |  | Skelbrooke | SK02 | WSP | 2010-01-20 | < 0.04 | 0.04 | 125746 |  | No Sample Type
Iron (Diss) (mg/l) |  | Skelbrooke | SK03 | WSP | 2010-01-20 | < 0.04 | 0.04 | 125747 |  | No Sample Type
Iron (Diss) (mg/l) |  | Skelbrooke | SK04 | WSP | 2010-01-20 | < 0.04 | 0.04 | 125748 |  | No Sample Type
Iron (Diss) (mg/l) |  | Skelbrooke | SK05 | WSP | 2010-01-20 | < 0.04 | 0.04 | 125749 |  | No Sample Type
Iron (Diss) (mg/l) |  | Skelbrooke | SK06 | WSP | 2010-01-20 | < 0.04 | 0.04 | 125750 |  | No Sample Type
Iron (Diss) (mg/l) |  | Skelbrooke | SK07 | WSP | 2010-01-20 | < 0.04 | 0.04 | 125751 |  | No Sample Type
Iron (Diss) (mg/l) |  | Skelbrooke | SK08 | WSP | 2010-01-20 | < 0.04 | 0.04 | 125752 |  | No Sample Type
Iron (Diss) (mg/l) |  | Skelbrooke | SK09 | WSP | 2010-01-20 | < 0.04 | 0.04 | 125753 |  | No Sample Type
Iron (Diss) (mg/l) |  | Skelbrooke | SK10 | WSP | 2010-01-20 | < 0.04 | 0.04 | 125754 |  | No Sample Type
Iron (Diss) (mg/l) |  | Skelbrooke | SK11 | WSP | 2010-01-20 | < 0.04 | 0.04 | 125755 |  | No Sample Type
Iron (Diss) (mg/l) |  | Skelbrooke | SK12 | WSP | 2010-01-20 | < 0.04 | 0.04 | 125756 |  | No Sample Type
Iron (Diss) (mg/l) |  | Skelbrooke | SK21 | WSP | 2010-01-20 | 0.44 | 0.44 | 125759 |  | No Sample Type
Iron (Diss) (mg/l) |  | Skelbrooke | SKSW01 | WSP | 2010-01-20 | < 0.04 | 0.04 | 125763 |  | No Sample Type
Iron (Diss) (mg/l) |  | Skelbrooke | SKSW02 | WSP | 2010-01-20 | < 0.04 | 0.04 | 125764 |  | No Sample Type
Iron (Diss) (mg/l) |  | Skelbrooke | SKSW03 | WSP | 2010-01-20 | < 0.04 | 0.04 | 125769 |  | No Sample Type
Lead (Diss) (mg/l) |  | Skelbrooke | SK02 | WSP | 2010-01-20 | < 0.003 | 0.003 | 125746 |  | No Sample Type
Lead (Diss) (mg/l) |  | Skelbrooke | SK03 | WSP | 2010-01-20 | < 0.003 | 0.003 | 125747 |  | No Sample Type
Lead (Diss) (mg/l) |  | Skelbrooke | SK04 | WSP | 2010-01-20 | < 0.003 | 0.003 | 125748 |  | No Sample Type
Lead (Diss) (mg/l) |  | Skelbrooke | SK05 | WSP | 2010-01-20 | < 0.003 | 0.003 | 125749 |  | No Sample Type
Lead (Diss) (mg/l) |  | Skelbrooke | SK06 | WSP | 2010-01-20 | < 0.003 | 0.003 | 125750 |  | No Sample Type
Lead (Diss) (mg/l) |  | Skelbrooke | SK07 | WSP | 2010-01-20 | < 0.003 | 0.003 | 125751 |  | No Sample Type
Lead (Diss) (mg/l) |  | Skelbrooke | SK08 | WSP | 2010-01-20 | < 0.003 | 0.003 | 125752 |  | No Sample Type
Lead (Diss) (mg/l) |  | Skelbrooke | SK09 | WSP | 2010-01-20 | < 0.003 | 0.003 | 125753 |  | No Sample Type
Lead (Diss) (mg/l) |  | Skelbrooke | SK10 | WSP | 2010-01-20 | < 0.003 | 0.003 | 125754 |  | No Sample Type
Lead (Diss) (mg/l) |  | Skelbrooke | SK11 | WSP | 2010-01-20 | < 0.003 | 0.003 | 125755 |  | No Sample Type
Lead (Diss) (mg/l) |  | Skelbrooke | SK12 | WSP | 2010-01-20 | < 0.003 | 0.003 | 125756 |  | No Sample Type
Lead (Diss) (mg/l) |  | Skelbrooke | SK21 | WSP | 2010-01-20 | < 0.003 | 0.003 | 125759 |  | No Sample Type
Lead (Diss) (mg/l) |  | Skelbrooke | SKSW01 | WSP | 2010-01-20 | < 0.003 | 0.003 | 125763 |  | No Sample Type
Lead (Diss) (mg/l) |  | Skelbrooke | SKSW02 | WSP | 2010-01-20 | < 0.003 | 0.003 | 125764 |  | No Sample Type
Lead (Diss) (mg/l) |  | Skelbrooke | SKSW03 | WSP | 2010-01-20 | < 0.003 | 0.003 | 125769 |  | No Sample Type
m,p-xylene (ug/l) |  | Skelbrooke | SK02 | WSP | 2010-01-20 | < 2.0 | 2 | 125761 |  | No Sample Type
m,p-xylene (ug/l) |  | Skelbrooke | SK03 | WSP | 2010-01-20 | < 2.0 | 2 | 125762 |  | No Sample Type
m,p-xylene (ug/l) |  | Skelbrooke | SKSW03 | WSP | 2010-01-20 | < 2.0 | 2 | 125769 |  | No Sample Type
Magnesium (Diss) (mg/l) |  | Skelbrooke | SK02 | WSP | 2010-01-20 | 86 | 86 | 125746 |  | No Sample Type
Magnesium (Diss) (mg/l) |  | Skelbrooke | SK03 | WSP | 2010-01-20 | 48 | 48 | 125747 |  | No Sample Type
Magnesium (Diss) (mg/l) |  | Skelbrooke | SK04 | WSP | 2010-01-20 | 48 | 48 | 125748 |  | No Sample Type
Magnesium (Diss) (mg/l) |  | Skelbrooke | SK05 | WSP | 2010-01-20 | 74 | 74 | 125749 |  | No Sample Type
Magnesium (Diss) (mg/l) |  | Skelbrooke | SK06 | WSP | 2010-01-20 | 48 | 48 | 125750 |  | No Sample Type
Magnesium (Diss) (mg/l) |  | Skelbrooke | SK07 | WSP | 2010-01-20 | 53 | 53 | 125751 |  | No Sample Type
Magnesium (Diss) (mg/l) |  | Skelbrooke | SK08 | WSP | 2010-01-20 | 61 | 61 | 125752 |  | No Sample Type
Magnesium (Diss) (mg/l) |  | Skelbrooke | SK09 | WSP | 2010-01-20 | 110 | 110 | 125753 |  | No Sample Type
Magnesium (Diss) (mg/l) |  | Skelbrooke | SK10 | WSP | 2010-01-20 | 73 | 73 | 125754 |  | No Sample Type
Magnesium (Diss) (mg/l) |  | Skelbrooke | SK11 | WSP | 2010-01-20 | 90 | 90 | 125755 |  | No Sample Type
Magnesium (Diss) (mg/l) |  | Skelbrooke | SK12 | WSP | 2010-01-20 | 110 | 110 | 125756 |  | No Sample Type
Magnesium (Diss) (mg/l) |  | Skelbrooke | SK21 | WSP | 2010-01-20 | 79 | 79 | 125759 |  | No Sample Type
Magnesium (Diss) (mg/l) |  | Skelbrooke | SKSW01 | WSP | 2010-01-20 | 68 | 68 | 125763 |  | No Sample Type
Magnesium (Diss) (mg/l) |  | Skelbrooke | SKSW02 | WSP | 2010-01-20 | 63 | 63 | 125764 |  | No Sample Type
Magnesium (Diss) (mg/l) |  | Skelbrooke | SKSW03 | WSP | 2010-01-20 | 140 | 140 | 125769 |  | No Sample Type
Manganese (Diss) (mg/l) |  | Skelbrooke | SK02 | WSP | 2010-01-20 | 0.003 | 0.003 | 125746 |  | No Sample Type
Manganese (Diss) (mg/l) |  | Skelbrooke | SK03 | WSP | 2010-01-20 | 0.38 | 0.38 | 125747 |  | No Sample Type
Manganese (Diss) (mg/l) |  | Skelbrooke | SK04 | WSP | 2010-01-20 | 0.021 | 0.021 | 125748 |  | No Sample Type
Manganese (Diss) (mg/l) |  | Skelbrooke | SK05 | WSP | 2010-01-20 | 0.003 | 0.003 | 125749 |  | No Sample Type
Manganese (Diss) (mg/l) |  | Skelbrooke | SK06 | WSP | 2010-01-20 | 0.17 | 0.17 | 125750 |  | No Sample Type
Manganese (Diss) (mg/l) |  | Skelbrooke | SK07 | WSP | 2010-01-20 | 0.066 | 0.066 | 125751 |  | No Sample Type
Manganese (Diss) (mg/l) |  | Skelbrooke | SK08 | WSP | 2010-01-20 | 0.004 | 0.004 | 125752 |  | No Sample Type
Manganese (Diss) (mg/l) |  | Skelbrooke | SK09 | WSP | 2010-01-20 | 0.006 | 0.006 | 125753 |  | No Sample Type
Manganese (Diss) (mg/l) |  | Skelbrooke | SK10 | WSP | 2010-01-20 | 0.007 | 0.007 | 125754 |  | No Sample Type
Manganese (Diss) (mg/l) |  | Skelbrooke | SK11 | WSP | 2010-01-20 | 0.004 | 0.004 | 125755 |  | No Sample Type
Manganese (Diss) (mg/l) |  | Skelbrooke | SK12 | WSP | 2010-01-20 | 0.096 | 0.096 | 125756 |  | No Sample Type
Manganese (Diss) (mg/l) |  | Skelbrooke | SK21 | WSP | 2010-01-20 | 0.037 | 0.037 | 125759 |  | No Sample Type
Manganese (Diss) (mg/l) |  | Skelbrooke | SKSW01 | WSP | 2010-01-20 | 0.045 | 0.045 | 125763 |  | No Sample Type
Manganese (Diss) (mg/l) |  | Skelbrooke | SKSW02 | WSP | 2010-01-20 | 0.004 | 0.004 | 125764 |  | No Sample Type
Manganese (Diss) (mg/l) |  | Skelbrooke | SKSW03 | WSP | 2010-01-20 | 0.026 | 0.026 | 125769 |  | No Sample Type
MCPP (Mecoprop) (UG/L) |  | Skelbrooke | SK02 | WSP | 2010-01-20 | < 0.04 | 0.04 | 125761 |  | No Sample Type
MCPP (Mecoprop) (UG/L) |  | Skelbrooke | SK03 | WSP | 2010-01-20 | < 0.04 | 0.04 | 125762 |  | No Sample Type
MCPP (Mecoprop) (UG/L) |  | Skelbrooke | SKSW03 | WSP | 2010-01-20 | < 0.04 | 0.04 | 125769 |  | No Sample Type
Nickel (Diss) (mg/l) |  | Skelbrooke | SK02 | WSP | 2010-01-20 | < 0.003 | 0.003 | 125746 |  | No Sample Type
Nickel (Diss) (mg/l) |  | Skelbrooke | SK03 | WSP | 2010-01-20 | < 0.003 | 0.003 | 125747 |  | No Sample Type
Nickel (Diss) (mg/l) |  | Skelbrooke | SK04 | WSP | 2010-01-20 | < 0.003 | 0.003 | 125748 |  | No Sample Type
Nickel (Diss) (mg/l) |  | Skelbrooke | SK05 | WSP | 2010-01-20 | < 0.003 | 0.003 | 125749 |  | No Sample Type
Nickel (Diss) (mg/l) |  | Skelbrooke | SK06 | WSP | 2010-01-20 | < 0.003 | 0.003 | 125750 |  | No Sample Type
Nickel (Diss) (mg/l) |  | Skelbrooke | SK07 | WSP | 2010-01-20 | < 0.003 | 0.003 | 125751 |  | No Sample Type
Nickel (Diss) (mg/l) |  | Skelbrooke | SK08 | WSP | 2010-01-20 | < 0.003 | 0.003 | 125752 |  | No Sample Type
Nickel (Diss) (mg/l) |  | Skelbrooke | SK09 | WSP | 2010-01-20 | < 0.003 | 0.003 | 125753 |  | No Sample Type
Nickel (Diss) (mg/l) |  | Skelbrooke | SK10 | WSP | 2010-01-20 | < 0.003 | 0.003 | 125754 |  | No Sample Type
Nickel (Diss) (mg/l) |  | Skelbrooke | SK11 | WSP | 2010-01-20 | < 0.003 | 0.003 | 125755 |  | No Sample Type
Nickel (Diss) (mg/l) |  | Skelbrooke | SK12 | WSP | 2010-01-20 | < 0.003 | 0.003 | 125756 |  | No Sample Type
Nickel (Diss) (mg/l) |  | Skelbrooke | SK21 | WSP | 2010-01-20 | < 0.003 | 0.003 | 125759 |  | No Sample Type
Nickel (Diss) (mg/l) |  | Skelbrooke | SKSW01 | WSP | 2010-01-20 | < 0.003 | 0.003 | 125763 |  | No Sample Type
Nickel (Diss) (mg/l) |  | Skelbrooke | SKSW02 | WSP | 2010-01-20 | < 0.003 | 0.003 | 125764 |  | No Sample Type
Nickel (Diss) (mg/l) |  | Skelbrooke | SKSW03 | WSP | 2010-01-20 | < 0.003 | 0.003 | 125769 |  | No Sample Type
pH (Field) |  | Skelbrooke | SK02 | enitial | 2010-01-20 | 7.5 | 7.5 |  |  | No Sample Type
pH (Field) |  | Skelbrooke | SK03 | enitial | 2010-01-20 | 7.57 | 7.57 |  |  | No Sample Type
pH (Field) |  | Skelbrooke | SK04 | enitial | 2010-01-20 | 7.75 | 7.75 |  |  | No Sample Type
pH (Field) |  | Skelbrooke | SK05 | enitial | 2010-01-20 | 7.67 | 7.67 |  |  | No Sample Type
pH (Field) |  | Skelbrooke | SK06 | enitial | 2010-01-20 | 8.15 | 8.15 |  |  | No Sample Type
pH (Field) |  | Skelbrooke | SK07 | enitial | 2010-01-20 | 7.9 | 7.9 |  |  | No Sample Type
pH (Field) |  | Skelbrooke | SK08 | enitial | 2010-01-20 | 7.65 | 7.65 |  |  | No Sample Type
pH (Field) |  | Skelbrooke | SK09 | enitial | 2010-01-20 | 8.02 | 8.02 |  |  | No Sample Type
pH (Field) |  | Skelbrooke | SK10 | enitial | 2010-01-20 | 7.8 | 7.8 |  |  | No Sample Type
pH (Field) |  | Skelbrooke | SK11 | enitial | 2010-01-20 | 7.75 | 7.75 |  |  | No Sample Type
pH (Field) |  | Skelbrooke | SK12 | enitial | 2010-01-20 | 7.79 | 7.79 |  |  | No Sample Type
pH (Field) |  | Skelbrooke | SK21 | enitial | 2010-01-20 | 7.86 | 7.86 |  |  | No Sample Type
pH (Field) |  | Skelbrooke | SKSW01 | enitial | 2010-01-20 | 7.53 | 7.53 |  |  | No Sample Type
pH (Field) |  | Skelbrooke | SKSW02 | enitial | 2010-01-20 | 7.77 | 7.77 |  |  | No Sample Type
pH (Field) |  | Skelbrooke | SKSW03 | enitial | 2010-01-20 | 7.29 | 7.29 |  |  | No Sample Type
pH (Lab) |  | Skelbrooke | SK02 | WSP | 2010-01-20 | 7.3 | 7.3 | 125746 |  | No Sample Type
pH (Lab) |  | Skelbrooke | SK03 | WSP | 2010-01-20 | 7.2 | 7.2 | 125747 |  | No Sample Type
pH (Lab) |  | Skelbrooke | SK04 | WSP | 2010-01-20 | 7.3 | 7.3 | 125748 |  | No Sample Type
pH (Lab) |  | Skelbrooke | SK05 | WSP | 2010-01-20 | 7.3 | 7.3 | 125749 |  | No Sample Type
pH (Lab) |  | Skelbrooke | SK06 | WSP | 2010-01-20 | 7.5 | 7.5 | 125750 |  | No Sample Type
pH (Lab) |  | Skelbrooke | SK07 | WSP | 2010-01-20 | 7.6 | 7.6 | 125751 |  | No Sample Type
pH (Lab) |  | Skelbrooke | SK08 | WSP | 2010-01-20 | 7.1 | 7.1 | 125752 |  | No Sample Type
pH (Lab) |  | Skelbrooke | SK09 | WSP | 2010-01-20 | 7.7 | 7.7 | 125753 |  | No Sample Type
pH (Lab) |  | Skelbrooke | SK10 | WSP | 2010-01-20 | 7.1 | 7.1 | 125754 |  | No Sample Type
pH (Lab) |  | Skelbrooke | SK11 | WSP | 2010-01-20 | 7.2 | 7.2 | 125755 |  | No Sample Type
pH (Lab) |  | Skelbrooke | SK12 | WSP | 2010-01-20 | 7.5 | 7.5 | 125756 |  | No Sample Type
pH (Lab) |  | Skelbrooke | SK21 | WSP | 2010-01-20 | 7.4 | 7.4 | 125759 |  | No Sample Type
pH (Lab) |  | Skelbrooke | SKSW01 | WSP | 2010-01-20 | 7 | 7 | 125763 |  | No Sample Type
pH (Lab) |  | Skelbrooke | SKSW02 | WSP | 2010-01-20 | 7.5 | 7.5 | 125764 |  | No Sample Type
pH (Lab) |  | Skelbrooke | SKSW03 | WSP | 2010-01-20 | 7 | 7 | 125769 |  | No Sample Type
Potassium (Diss) (mg/l) |  | Skelbrooke | SK02 | WSP | 2010-01-20 | 4.1 | 4.1 | 125746 |  | No Sample Type
Potassium (Diss) (mg/l) |  | Skelbrooke | SK03 | WSP | 2010-01-20 | 3.5 | 3.5 | 125747 |  | No Sample Type
Potassium (Diss) (mg/l) |  | Skelbrooke | SK04 | WSP | 2010-01-20 | 2.7 | 2.7 | 125748 |  | No Sample Type
Potassium (Diss) (mg/l) |  | Skelbrooke | SK05 | WSP | 2010-01-20 | 4.2 | 4.2 | 125749 |  | No Sample Type
Potassium (Diss) (mg/l) |  | Skelbrooke | SK06 | WSP | 2010-01-20 | 2.4 | 2.4 | 125750 |  | No Sample Type
Potassium (Diss) (mg/l) |  | Skelbrooke | SK07 | WSP | 2010-01-20 | 3.1 | 3.1 | 125751 |  | No Sample Type
Potassium (Diss) (mg/l) |  | Skelbrooke | SK08 | WSP | 2010-01-20 | 3.6 | 3.6 | 125752 |  | No Sample Type
Potassium (Diss) (mg/l) |  | Skelbrooke | SK09 | WSP | 2010-01-20 | 2.7 | 2.7 | 125753 |  | No Sample Type
Potassium (Diss) (mg/l) |  | Skelbrooke | SK10 | WSP | 2010-01-20 | 3.8 | 3.8 | 125754 |  | No Sample Type
Potassium (Diss) (mg/l) |  | Skelbrooke | SK11 | WSP | 2010-01-20 | 3.7 | 3.7 | 125755 |  | No Sample Type
Potassium (Diss) (mg/l) |  | Skelbrooke | SK12 | WSP | 2010-01-20 | 5.1 | 5.1 | 125756 |  | No Sample Type
Potassium (Diss) (mg/l) |  | Skelbrooke | SK21 | WSP | 2010-01-20 | 4.6 | 4.6 | 125759 |  | No Sample Type
Potassium (Diss) (mg/l) |  | Skelbrooke | SKSW01 | WSP | 2010-01-20 | 3.9 | 3.9 | 125763 |  | No Sample Type
Potassium (Diss) (mg/l) |  | Skelbrooke | SKSW02 | WSP | 2010-01-20 | 7.3 | 7.3 | 125764 |  | No Sample Type
Potassium (Diss) (mg/l) |  | Skelbrooke | SKSW03 | WSP | 2010-01-20 | 180 | 180 | 125769 |  | No Sample Type
Sodium (Diss) (mg/l) |  | Skelbrooke | SK02 | WSP | 2010-01-20 | 16 | 16 | 125746 |  | No Sample Type
Sodium (Diss) (mg/l) |  | Skelbrooke | SK03 | WSP | 2010-01-20 | 14 | 14 | 125747 |  | No Sample Type
Sodium (Diss) (mg/l) |  | Skelbrooke | SK04 | WSP | 2010-01-20 | 16 | 16 | 125748 |  | No Sample Type
Sodium (Diss) (mg/l) |  | Skelbrooke | SK05 | WSP | 2010-01-20 | 27 | 27 | 125749 |  | No Sample Type
Sodium (Diss) (mg/l) |  | Skelbrooke | SK06 | WSP | 2010-01-20 | 15 | 15 | 125750 |  | No Sample Type
Sodium (Diss) (mg/l) |  | Skelbrooke | SK07 | WSP | 2010-01-20 | 17 | 17 | 125751 |  | No Sample Type
Sodium (Diss) (mg/l) |  | Skelbrooke | SK08 | WSP | 2010-01-20 | 15 | 15 | 125752 |  | No Sample Type
Sodium (Diss) (mg/l) |  | Skelbrooke | SK09 | WSP | 2010-01-20 | 24 | 24 | 125753 |  | No Sample Type
Sodium (Diss) (mg/l) |  | Skelbrooke | SK10 | WSP | 2010-01-20 | 41 | 41 | 125754 |  | No Sample Type
Sodium (Diss) (mg/l) |  | Skelbrooke | SK11 | WSP | 2010-01-20 | 85 | 85 | 125755 |  | No Sample Type
Sodium (Diss) (mg/l) |  | Skelbrooke | SK12 | WSP | 2010-01-20 | 16 | 16 | 125756 |  | No Sample Type
Sodium (Diss) (mg/l) |  | Skelbrooke | SK21 | WSP | 2010-01-20 | 31 | 31 | 125759 |  | No Sample Type
Sodium (Diss) (mg/l) |  | Skelbrooke | SKSW01 | WSP | 2010-01-20 | 23 | 23 | 125763 |  | No Sample Type
Sodium (Diss) (mg/l) |  | Skelbrooke | SKSW02 | WSP | 2010-01-20 | 38 | 38 | 125764 |  | No Sample Type
Sodium (Diss) (mg/l) |  | Skelbrooke | SKSW03 | WSP | 2010-01-20 | 750 | 750 | 125769 |  | No Sample Type
Suspended Solids (mg/l) |  | Skelbrooke | SK02 | WSP | 2010-01-20 | 54 | 54 | 125746 |  | No Sample Type
Suspended Solids (mg/l) |  | Skelbrooke | SK03 | WSP | 2010-01-20 | 590 | 590 | 125747 |  | No Sample Type
Suspended Solids (mg/l) |  | Skelbrooke | SK04 | WSP | 2010-01-20 | 830 | 830 | 125748 |  | No Sample Type
Suspended Solids (mg/l) |  | Skelbrooke | SK05 | WSP | 2010-01-20 | 590 | 590 | 125749 |  | No Sample Type
Suspended Solids (mg/l) |  | Skelbrooke | SK06 | WSP | 2010-01-20 | 2700 | 2700 | 125750 |  | No Sample Type
Suspended Solids (mg/l) |  | Skelbrooke | SK07 | WSP | 2010-01-20 | 700 | 700 | 125751 |  | No Sample Type
Suspended Solids (mg/l) |  | Skelbrooke | SK08 | WSP | 2010-01-20 | 300 | 300 | 125752 |  | No Sample Type
Suspended Solids (mg/l) |  | Skelbrooke | SK09 | WSP | 2010-01-20 | 580 | 580 | 125753 |  | No Sample Type
Suspended Solids (mg/l) |  | Skelbrooke | SK10 | WSP | 2010-01-20 | 850 | 850 | 125754 |  | No Sample Type
Suspended Solids (mg/l) |  | Skelbrooke | SK11 | WSP | 2010-01-20 | 540 | 540 | 125755 |  | No Sample Type
Suspended Solids (mg/l) |  | Skelbrooke | SK12 | WSP | 2010-01-20 | 520 | 520 | 125756 |  | No Sample Type
Suspended Solids (mg/l) |  | Skelbrooke | SK21 | WSP | 2010-01-20 | 1200 | 1200 | 125759 |  | No Sample Type
Suspended Solids (mg/l) |  | Skelbrooke | SKSW01 | WSP | 2010-01-20 | 15 | 15 | 125763 |  | No Sample Type
Suspended Solids (mg/l) |  | Skelbrooke | SKSW02 | WSP | 2010-01-20 | 2500 | 2500 | 125764 |  | No Sample Type
Suspended Solids (mg/l) |  | Skelbrooke | SKSW03 | WSP | 2010-01-20 | < 5.0 | 5 | 125769 |  | No Sample Type
Toluene (ug/l) |  | Skelbrooke | SK02 | WSP | 2010-01-20 | < 2.0 | 2 | 125761 |  | No Sample Type
Toluene (ug/l) |  | Skelbrooke | SK03 | WSP | 2010-01-20 | < 2.0 | 2 | 125762 |  | No Sample Type
Toluene (ug/l) |  | Skelbrooke | SKSW03 | WSP | 2010-01-20 | < 2.0 | 2 | 125769 |  | No Sample Type
Total Organic Carbon (mg/l) |  | Skelbrooke | SK02 | WSP | 2010-01-20 | 3 | 3 | 125746 |  | No Sample Type
Total Organic Carbon (mg/l) |  | Skelbrooke | SK03 | WSP | 2010-01-20 | 2.5 | 2.5 | 125747 |  | No Sample Type
Total Organic Carbon (mg/l) |  | Skelbrooke | SK04 | WSP | 2010-01-20 | 2.9 | 2.9 | 125748 |  | No Sample Type
Total Organic Carbon (mg/l) |  | Skelbrooke | SK05 | WSP | 2010-01-20 | 3.3 | 3.3 | 125749 |  | No Sample Type
Total Organic Carbon (mg/l) |  | Skelbrooke | SK06 | WSP | 2010-01-20 | 5 | 5 | 125750 |  | No Sample Type
Total Organic Carbon (mg/l) |  | Skelbrooke | SK07 | WSP | 2010-01-20 | 3.7 | 3.7 | 125751 |  | No Sample Type
Total Organic Carbon (mg/l) |  | Skelbrooke | SK08 | WSP | 2010-01-20 | 2.5 | 2.5 | 125752 |  | No Sample Type
Total Organic Carbon (mg/l) |  | Skelbrooke | SK09 | WSP | 2010-01-20 | 3.9 | 3.9 | 125753 |  | No Sample Type
Total Organic Carbon (mg/l) |  | Skelbrooke | SK10 | WSP | 2010-01-20 | 4.5 | 4.5 | 125754 |  | No Sample Type
Total Organic Carbon (mg/l) |  | Skelbrooke | SK11 | WSP | 2010-01-20 | 4.2 | 4.2 | 125755 |  | No Sample Type
Total Organic Carbon (mg/l) |  | Skelbrooke | SK12 | WSP | 2010-01-20 | 4.3 | 4.3 | 125756 |  | No Sample Type
Total Organic Carbon (mg/l) |  | Skelbrooke | SK21 | WSP | 2010-01-20 | 1.3 | 1.3 | 125759 |  | No Sample Type
Total Organic Carbon (mg/l) |  | Skelbrooke | SKSW01 | WSP | 2010-01-20 | 4.8 | 4.8 | 125763 |  | No Sample Type
Total Organic Carbon (mg/l) |  | Skelbrooke | SKSW02 | WSP | 2010-01-20 | 4.1 | 4.1 | 125764 |  | No Sample Type
Total Organic Carbon (mg/l) |  | Skelbrooke | SKSW03 | WSP | 2010-01-20 | 4.3 | 4.3 | 125769 |  | No Sample Type
Total Oxidised Nitrogen (mg/l) |  | Skelbrooke | SK02 | WSP | 2010-01-20 | < 1.5 | 1.5 | 125746 |  | No Sample Type
Total Oxidised Nitrogen (mg/l) |  | Skelbrooke | SK03 | WSP | 2010-01-20 | < 1.5 | 1.5 | 125747 |  | No Sample Type
Total Oxidised Nitrogen (mg/l) |  | Skelbrooke | SK04 | WSP | 2010-01-20 | < 1.5 | 1.5 | 125748 |  | No Sample Type
Total Oxidised Nitrogen (mg/l) |  | Skelbrooke | SK05 | WSP | 2010-01-20 | < 1.5 | 1.5 | 125749 |  | No Sample Type
Total Oxidised Nitrogen (mg/l) |  | Skelbrooke | SK06 | WSP | 2010-01-20 | < 1.5 | 1.5 | 125750 |  | No Sample Type
Total Oxidised Nitrogen (mg/l) |  | Skelbrooke | SK07 | WSP | 2010-01-20 | < 1.5 | 1.5 | 125751 |  | No Sample Type
Total Oxidised Nitrogen (mg/l) |  | Skelbrooke | SK08 | WSP | 2010-01-20 | 19 | 19 | 125752 |  | No Sample Type
Total Oxidised Nitrogen (mg/l) |  | Skelbrooke | SK09 | WSP | 2010-01-20 | 2.9 | 2.9 | 125753 |  | No Sample Type
Total Oxidised Nitrogen (mg/l) |  | Skelbrooke | SK10 | WSP | 2010-01-20 | < 1.5 | 1.5 | 125754 |  | No Sample Type
Total Oxidised Nitrogen (mg/l) |  | Skelbrooke | SK11 | WSP | 2010-01-20 | 11 | 11 | 125755 |  | No Sample Type
Total Oxidised Nitrogen (mg/l) |  | Skelbrooke | SK12 | WSP | 2010-01-20 | 3.4 | 3.4 | 125756 |  | No Sample Type
Total Oxidised Nitrogen (mg/l) |  | Skelbrooke | SK21 | WSP | 2010-01-20 | 20 | 20 | 125759 |  | No Sample Type
Total Oxidised Nitrogen (mg/l) |  | Skelbrooke | SKSW01 | WSP | 2010-01-20 | 11 | 11 | 125763 |  | No Sample Type
Total Oxidised Nitrogen (mg/l) |  | Skelbrooke | SKSW02 | WSP | 2010-01-20 | 5.1 | 5.1 | 125764 |  | No Sample Type
Total Oxidised Nitrogen (mg/l) |  | Skelbrooke | SKSW03 | WSP | 2010-01-20 | 6.9 | 6.9 | 125769 |  | No Sample Type
Total Sulphur (SO4:mg/l) |  | Skelbrooke | SK02 | WSP | 2010-01-20 | 500 | 500 | 125746 |  | No Sample Type
Total Sulphur (SO4:mg/l) |  | Skelbrooke | SK03 | WSP | 2010-01-20 | 1500 | 1500 | 125747 |  | No Sample Type
Total Sulphur (SO4:mg/l) |  | Skelbrooke | SK04 | WSP | 2010-01-20 | 370 | 370 | 125748 |  | No Sample Type
Total Sulphur (SO4:mg/l) |  | Skelbrooke | SK05 | WSP | 2010-01-20 | 1300 | 1300 | 125749 |  | No Sample Type
Total Sulphur (SO4:mg/l) |  | Skelbrooke | SK06 | WSP | 2010-01-20 | 360 | 360 | 125750 |  | No Sample Type
Total Sulphur (SO4:mg/l) |  | Skelbrooke | SK07 | WSP | 2010-01-20 | 310 | 310 | 125751 |  | No Sample Type
Total Sulphur (SO4:mg/l) |  | Skelbrooke | SK08 | WSP | 2010-01-20 | 370 | 370 | 125752 |  | No Sample Type
Total Sulphur (SO4:mg/l) |  | Skelbrooke | SK09 | WSP | 2010-01-20 | 320 | 320 | 125753 |  | No Sample Type
Total Sulphur (SO4:mg/l) |  | Skelbrooke | SK10 | WSP | 2010-01-20 | 440 | 440 | 125754 |  | No Sample Type
Total Sulphur (SO4:mg/l) |  | Skelbrooke | SK11 | WSP | 2010-01-20 | 500 | 500 | 125755 |  | No Sample Type
Total Sulphur (SO4:mg/l) |  | Skelbrooke | SK12 | WSP | 2010-01-20 | 750 | 750 | 125756 |  | No Sample Type
Total Sulphur (SO4:mg/l) |  | Skelbrooke | SK21 | WSP | 2010-01-20 | 200 | 200 | 125759 |  | No Sample Type
Total Sulphur (SO4:mg/l) |  | Skelbrooke | SKSW01 | WSP | 2010-01-20 | 290 | 290 | 125763 |  | No Sample Type
Total Sulphur (SO4:mg/l) |  | Skelbrooke | SKSW02 | WSP | 2010-01-20 | 370 | 370 | 125764 |  | No Sample Type
Total Sulphur (SO4:mg/l) |  | Skelbrooke | SKSW03 | WSP | 2010-01-20 | 300 | 300 | 125769 |  | No Sample Type
Water Level (mAOD) |  | Skelbrooke | SK01 | Calculation | 2010-01-20 | 22.5 | 22.5 |  |  | No Sample Type
Water Level (mAOD) |  | Skelbrooke | SK02 | Calculation | 2010-01-20 | 27.48 | 27.48 |  |  | No Sample Type
Water Level (mAOD) |  | Skelbrooke | SK03 | Calculation | 2010-01-20 | 28.37 | 28.37 |  |  | No Sample Type
Water Level (mAOD) |  | Skelbrooke | SK04 | Calculation | 2010-01-20 | 34.2 | 34.2 |  |  | No Sample Type
Water Level (mAOD) |  | Skelbrooke | SK05 | Calculation | 2010-01-20 | 35.39 | 35.39 |  |  | No Sample Type
Water Level (mAOD) |  | Skelbrooke | SK06 | Calculation | 2010-01-20 | 38.06 | 38.06 |  |  | No Sample Type
Water Level (mAOD) |  | Skelbrooke | SK07 | Calculation | 2010-01-20 | 38.18 | 38.18 |  |  | No Sample Type
Water Level (mAOD) |  | Skelbrooke | SK08 | Calculation | 2010-01-20 | 38.11 | 38.11 |  |  | No Sample Type
Water Level (mAOD) |  | Skelbrooke | SK09 | Calculation | 2010-01-20 | 37.87 | 37.87 |  |  | No Sample Type
Water Level (mAOD) |  | Skelbrooke | SK10 | Calculation | 2010-01-20 | 38.36 | 38.36 |  |  | No Sample Type
Water Level (mAOD) |  | Skelbrooke | SK11 | Calculation | 2010-01-20 | 37.47 | 37.47 |  |  | No Sample Type
Water Level (mAOD) |  | Skelbrooke | SK12 | Calculation | 2010-01-20 | 42.56 | 42.56 |  |  | No Sample Type
Water Level (mAOD) |  | Skelbrooke | SK21 | Calculation | 2010-01-20 | 31.24 | 31.24 |  |  | No Sample Type
Water Level (mAOD) |  | Skelbrooke | SKSW01 | Calculation | 2010-01-20 | 27.66 | 27.66 |  |  | No Sample Type
Water Temperature (Deg C) |  | Skelbrooke | SK02 | enitial | 2010-01-20 | 8.7 | 8.7 |  |  | No Sample Type
Water Temperature (Deg C) |  | Skelbrooke | SK03 | enitial | 2010-01-20 | 9.1 | 9.1 |  |  | No Sample Type
Water Temperature (Deg C) |  | Skelbrooke | SK04 | enitial | 2010-01-20 | 10 | 10 |  |  | No Sample Type
Water Temperature (Deg C) |  | Skelbrooke | SK05 | enitial | 2010-01-20 | 7.9 | 7.9 |  |  | No Sample Type
Water Temperature (Deg C) |  | Skelbrooke | SK06 | enitial | 2010-01-20 | 3.2 | 3.2 |  |  | No Sample Type
Water Temperature (Deg C) |  | Skelbrooke | SK07 | enitial | 2010-01-20 | 7 | 7 |  |  | No Sample Type
Water Temperature (Deg C) |  | Skelbrooke | SK08 | enitial | 2010-01-20 | 10.6 | 10.6 |  |  | No Sample Type
Water Temperature (Deg C) |  | Skelbrooke | SK09 | enitial | 2010-01-20 | 7.4 | 7.4 |  |  | No Sample Type
Water Temperature (Deg C) |  | Skelbrooke | SK10 | enitial | 2010-01-20 | 7.5 | 7.5 |  |  | No Sample Type
Water Temperature (Deg C) |  | Skelbrooke | SK11 | enitial | 2010-01-20 | 7.5 | 7.5 |  |  | No Sample Type
Water Temperature (Deg C) |  | Skelbrooke | SK12 | enitial | 2010-01-20 | 7.3 | 7.3 |  |  | No Sample Type
Water Temperature (Deg C) |  | Skelbrooke | SK21 | enitial | 2010-01-20 | 8 | 8 |  |  | No Sample Type
Water Temperature (Deg C) |  | Skelbrooke | SKSW01 | enitial | 2010-01-20 | 13.5 | 13.5 |  |  | No Sample Type
Water Temperature (Deg C) |  | Skelbrooke | SKSW02 | enitial | 2010-01-20 | 7.3 | 7.3 |  |  | No Sample Type
Water Temperature (Deg C) |  | Skelbrooke | SKSW03 | enitial | 2010-01-20 | 11.2 | 11.2 |  |  | No Sample Type
Zinc (Diss) (mg/l) |  | Skelbrooke | SK02 | WSP | 2010-01-20 | 0.005 | 0.005 | 125746 |  | No Sample Type
Zinc (Diss) (mg/l) |  | Skelbrooke | SK03 | WSP | 2010-01-20 | 0.005 | 0.005 | 125747 |  | No Sample Type
Zinc (Diss) (mg/l) |  | Skelbrooke | SK04 | WSP | 2010-01-20 | < 0.004 | 0.004 | 125748 |  | No Sample Type
Zinc (Diss) (mg/l) |  | Skelbrooke | SK05 | WSP | 2010-01-20 | 0.004 | 0.004 | 125749 |  | No Sample Type
Zinc (Diss) (mg/l) |  | Skelbrooke | SK06 | WSP | 2010-01-20 | 0.008 | 0.008 | 125750 |  | No Sample Type
Zinc (Diss) (mg/l) |  | Skelbrooke | SK07 | WSP | 2010-01-20 | 0.014 | 0.014 | 125751 |  | No Sample Type
Zinc (Diss) (mg/l) |  | Skelbrooke | SK08 | WSP | 2010-01-20 | < 0.004 | 0.004 | 125752 |  | No Sample Type
Zinc (Diss) (mg/l) |  | Skelbrooke | SK09 | WSP | 2010-01-20 | 0.005 | 0.005 | 125753 |  | No Sample Type
Zinc (Diss) (mg/l) |  | Skelbrooke | SK10 | WSP | 2010-01-20 | 0.006 | 0.006 | 125754 |  | No Sample Type
Zinc (Diss) (mg/l) |  | Skelbrooke | SK11 | WSP | 2010-01-20 | < 0.004 | 0.004 | 125755 |  | No Sample Type
Zinc (Diss) (mg/l) |  | Skelbrooke | SK12 | WSP | 2010-01-20 | 0.04 | 0.04 | 125756 |  | No Sample Type
Zinc (Diss) (mg/l) |  | Skelbrooke | SK21 | WSP | 2010-01-20 | 0.006 | 0.006 | 125759 |  | No Sample Type
Zinc (Diss) (mg/l) |  | Skelbrooke | SKSW01 | WSP | 2010-01-20 | 0.015 | 0.015 | 125763 |  | No Sample Type
Zinc (Diss) (mg/l) |  | Skelbrooke | SKSW02 | WSP | 2010-01-20 | 0.005 | 0.005 | 125764 |  | No Sample Type
Zinc (Diss) (mg/l) |  | Skelbrooke | SKSW03 | WSP | 2010-01-20 | 0.011 | 0.011 | 125769 |  | No Sample Type
Ammoniacal Nitrogen (N:mg/l) |  | Skelbrooke | SK02 | WSP | 2010-02-17 | < 0.020 | 0.02 | 131772 |  | No Sample Type
Ammoniacal Nitrogen (N:mg/l) |  | Skelbrooke | SK03 | WSP | 2010-02-17 | 0.099 | 0.099 | 131773 |  | No Sample Type
Ammoniacal Nitrogen (N:mg/l) |  | Skelbrooke | SK04 | WSP | 2010-02-17 | 4.9 | 4.9 | 131759 |  | No Sample Type
Ammoniacal Nitrogen (N:mg/l) |  | Skelbrooke | SK05 | WSP | 2010-02-17 | 0.1 | 0.1 | 131760 |  | No Sample Type
Ammoniacal Nitrogen (N:mg/l) |  | Skelbrooke | SK07 | WSP | 2010-02-17 | 0.031 | 0.031 | 131762 |  | No Sample Type
Ammoniacal Nitrogen (N:mg/l) |  | Skelbrooke | SK08 | WSP | 2010-02-17 | < 0.020 | 0.02 | 131763 |  | No Sample Type
Ammoniacal Nitrogen (N:mg/l) |  | Skelbrooke | SK09 | WSP | 2010-02-17 | 0.037 | 0.037 | 131764 |  | No Sample Type
Ammoniacal Nitrogen (N:mg/l) |  | Skelbrooke | SK10 | WSP | 2010-02-17 | 0.047 | 0.047 | 131765 |  | No Sample Type
Ammoniacal Nitrogen (N:mg/l) |  | Skelbrooke | SK11 | WSP | 2010-02-17 | 0.038 | 0.038 | 131766 |  | No Sample Type
Ammoniacal Nitrogen (N:mg/l) |  | Skelbrooke | SK12 | WSP | 2010-02-17 | 0.11 | 0.11 | 131767 |  | No Sample Type
Ammoniacal Nitrogen (N:mg/l) |  | Skelbrooke | SK21 | WSP | 2010-02-17 | 0.032 | 0.032 | 131770 |  | No Sample Type
Ammoniacal Nitrogen (N:mg/l) |  | Skelbrooke | SKSW01 | WSP | 2010-02-17 | 0.19 | 0.19 | 131774 |  | No Sample Type
Ammoniacal Nitrogen (N:mg/l) |  | Skelbrooke | SKSW03 | WSP | 2010-02-17 | 0.9 | 0.9 | 131776 |  | No Sample Type
BOD | mg/l | Skelbrooke | SK02 | WSP | 2010-02-17 | 3 | 3 | 131757 |  | No Sample Type
BOD | mg/l | Skelbrooke | SK03 | WSP | 2010-02-17 | 2.3 | 2.3 | 131758 |  | No Sample Type
BOD | mg/l | Skelbrooke | SK04 | WSP | 2010-02-17 | < 2.0 | 2 | 131759 |  | No Sample Type
BOD | mg/l | Skelbrooke | SK05 | WSP | 2010-02-17 | 2.4 | 2.4 | 131760 |  | No Sample Type
BOD | mg/l | Skelbrooke | SK07 | WSP | 2010-02-17 | 2.8 | 2.8 | 131762 |  | No Sample Type
BOD | mg/l | Skelbrooke | SK08 | WSP | 2010-02-17 | 2.7 | 2.7 | 131763 |  | No Sample Type
BOD | mg/l | Skelbrooke | SK09 | WSP | 2010-02-17 | 2.4 | 2.4 | 131764 |  | No Sample Type
BOD | mg/l | Skelbrooke | SK10 | WSP | 2010-02-17 | 2.5 | 2.5 | 131765 |  | No Sample Type
BOD | mg/l | Skelbrooke | SK11 | WSP | 2010-02-17 | 4 | 4 | 131766 |  | No Sample Type
BOD | mg/l | Skelbrooke | SK12 | WSP | 2010-02-17 | 3 | 3 | 131767 |  | No Sample Type
BOD | mg/l | Skelbrooke | SK21 | WSP | 2010-02-17 | < 2.0 | 2 | 131770 |  | No Sample Type
BOD | mg/l | Skelbrooke | SKSW01 | WSP | 2010-02-17 | 2.1 | 2.1 | 131774 |  | No Sample Type
BOD | mg/l | Skelbrooke | SKSW03 | WSP | 2010-02-17 | 2.3 | 2.3 | 131776 |  | No Sample Type
Chloride | mg/l | Skelbrooke | SK02 | WSP | 2010-02-17 | 110 | 110 | 131772 |  | No Sample Type
Chloride | mg/l | Skelbrooke | SK03 | WSP | 2010-02-17 | 38 | 38 | 131773 |  | No Sample Type
Chloride | mg/l | Skelbrooke | SK04 | WSP | 2010-02-17 | 31 | 31 | 131759 |  | No Sample Type
Chloride | mg/l | Skelbrooke | SK05 | WSP | 2010-02-17 | 30 | 30 | 131760 |  | No Sample Type
Chloride | mg/l | Skelbrooke | SK07 | WSP | 2010-02-17 | 27 | 27 | 131762 |  | No Sample Type
Chloride | mg/l | Skelbrooke | SK08 | WSP | 2010-02-17 | 90 | 90 | 131763 |  | No Sample Type
Chloride | mg/l | Skelbrooke | SK09 | WSP | 2010-02-17 | 32 | 32 | 131764 |  | No Sample Type
Chloride | mg/l | Skelbrooke | SK10 | WSP | 2010-02-17 | 43 | 43 | 131765 |  | No Sample Type
Chloride | mg/l | Skelbrooke | SK11 | WSP | 2010-02-17 | 29 | 29 | 131766 |  | No Sample Type
Chloride | mg/l | Skelbrooke | SK12 | WSP | 2010-02-17 | 40 | 40 | 131767 |  | No Sample Type
Chloride | mg/l | Skelbrooke | SK21 | WSP | 2010-02-17 | 120 | 120 | 131770 |  | No Sample Type
Chloride | mg/l | Skelbrooke | SKSW01 | WSP | 2010-02-17 | 67 | 67 | 131774 |  | No Sample Type
Chloride | mg/l | Skelbrooke | SKSW03 | WSP | 2010-02-17 | 47 | 47 | 131776 |  | No Sample Type
COD | mg/l | Skelbrooke | SK02 | WSP | 2010-02-17 | < 20 | 20 | 131757 |  | No Sample Type
COD | mg/l | Skelbrooke | SK03 | WSP | 2010-02-17 | 63 | 63 | 131758 |  | No Sample Type
COD | mg/l | Skelbrooke | SK04 | WSP | 2010-02-17 | 68 | 68 | 131759 |  | No Sample Type
COD | mg/l | Skelbrooke | SK05 | WSP | 2010-02-17 | 69 | 69 | 131760 |  | No Sample Type
COD | mg/l | Skelbrooke | SK07 | WSP | 2010-02-17 | 88 | 88 | 131762 |  | No Sample Type
COD | mg/l | Skelbrooke | SK08 | WSP | 2010-02-17 | 39 | 39 | 131763 |  | No Sample Type
COD | mg/l | Skelbrooke | SK09 | WSP | 2010-02-17 | 79 | 79 | 131764 |  | No Sample Type
COD | mg/l | Skelbrooke | SK10 | WSP | 2010-02-17 | 95 | 95 | 131765 |  | No Sample Type
COD | mg/l | Skelbrooke | SK11 | WSP | 2010-02-17 | 140 | 140 | 131766 |  | No Sample Type
COD | mg/l | Skelbrooke | SK12 | WSP | 2010-02-17 | 92 | 92 | 131767 |  | No Sample Type
COD | mg/l | Skelbrooke | SK21 | WSP | 2010-02-17 | 140 | 140 | 131770 |  | No Sample Type
COD | mg/l | Skelbrooke | SKSW01 | WSP | 2010-02-17 | 20 | 20 | 131774 |  | No Sample Type
COD | mg/l | Skelbrooke | SKSW03 | WSP | 2010-02-17 | < 20 | 20 | 131776 |  | No Sample Type
Conductivity (Field) (uS / cm) |  | Skelbrooke | SK02 | enitial | 2010-02-17 | 1449 | 1449 |  |  | No Sample Type
Conductivity (Field) (uS / cm) |  | Skelbrooke | SK03 | enitial | 2010-02-17 | 2423 | 2423 |  |  | No Sample Type
Conductivity (Field) (uS / cm) |  | Skelbrooke | SK04 | enitial | 2010-02-17 | 1243 | 1243 |  |  | No Sample Type
Conductivity (Field) (uS / cm) |  | Skelbrooke | SK05 | enitial | 2010-02-17 | 2034 | 2034 |  |  | No Sample Type
Conductivity (Field) (uS / cm) |  | Skelbrooke | SK07 | enitial | 2010-02-17 | 1080 | 1080 |  |  | No Sample Type
Conductivity (Field) (uS / cm) |  | Skelbrooke | SK08 | enitial | 2010-02-17 | 1443 | 1443 |  |  | No Sample Type
Conductivity (Field) (uS / cm) |  | Skelbrooke | SK09 | enitial | 2010-02-17 | 1112 | 1112 |  |  | No Sample Type
Conductivity (Field) (uS / cm) |  | Skelbrooke | SK10 | enitial | 2010-02-17 | 1492 | 1492 |  |  | No Sample Type
Conductivity (Field) (uS / cm) |  | Skelbrooke | SK11 | enitial | 2010-02-17 | 1454 | 1454 |  |  | No Sample Type
Conductivity (Field) (uS / cm) |  | Skelbrooke | SK12 | enitial | 2010-02-17 | 1272 | 1272 |  |  | No Sample Type
Conductivity (Field) (uS / cm) |  | Skelbrooke | SK21 | enitial | 2010-02-17 | 1337 | 1337 |  |  | No Sample Type
Conductivity (Field) (uS / cm) |  | Skelbrooke | SKSW01 | enitial | 2010-02-17 | 1645 | 1645 |  |  | No Sample Type
Conductivity (Field) (uS / cm) |  | Skelbrooke | SKSW03 | enitial | 2010-02-17 | 1423 | 1423 |  |  | No Sample Type
Conductivity (uS / cm) |  | Skelbrooke | SK02 | WSP | 2010-02-17 | 1500 | 1500 | 131757 |  | No Sample Type
Conductivity (uS / cm) |  | Skelbrooke | SK03 | WSP | 2010-02-17 | 2600 | 2600 | 131758 |  | No Sample Type
Conductivity (uS / cm) |  | Skelbrooke | SK04 | WSP | 2010-02-17 | 1300 | 1300 | 131759 |  | No Sample Type
Conductivity (uS / cm) |  | Skelbrooke | SK05 | WSP | 2010-02-17 | 2000 | 2000 | 131760 |  | No Sample Type
Conductivity (uS / cm) |  | Skelbrooke | SK07 | WSP | 2010-02-17 | 1100 | 1100 | 131762 |  | No Sample Type
Conductivity (uS / cm) |  | Skelbrooke | SK08 | WSP | 2010-02-17 | 1400 | 1400 | 131763 |  | No Sample Type
Conductivity (uS / cm) |  | Skelbrooke | SK09 | WSP | 2010-02-17 | 1100 | 1100 | 131764 |  | No Sample Type
Conductivity (uS / cm) |  | Skelbrooke | SK10 | WSP | 2010-02-17 | 1500 | 1500 | 131765 |  | No Sample Type
Conductivity (uS / cm) |  | Skelbrooke | SK11 | WSP | 2010-02-17 | 1600 | 1600 | 131766 |  | No Sample Type
Conductivity (uS / cm) |  | Skelbrooke | SK12 | WSP | 2010-02-17 | 1900 | 1900 | 131767 |  | No Sample Type
Conductivity (uS / cm) |  | Skelbrooke | SK21 | WSP | 2010-02-17 | 1200 | 1200 | 131770 |  | No Sample Type
Conductivity (uS / cm) |  | Skelbrooke | SKSW01 | WSP | 2010-02-17 | 1400 | 1400 | 131774 |  | No Sample Type
Conductivity (uS / cm) |  | Skelbrooke | SKSW03 | WSP | 2010-02-17 | 1300 | 1300 | 131776 |  | No Sample Type
Dissolved Oxygen (Lab) | mg/l | Skelbrooke | SK02 | WSP | 2010-02-17 | 3.7 | 3.7 | 131757 |  | No Sample Type
Dissolved Oxygen (Lab) | mg/l | Skelbrooke | SK03 | WSP | 2010-02-17 | 2.4 | 2.4 | 131758 |  | No Sample Type
Dissolved Oxygen (Lab) | mg/l | Skelbrooke | SK04 | WSP | 2010-02-17 | 3.4 | 3.4 | 131759 |  | No Sample Type
Dissolved Oxygen (Lab) | mg/l | Skelbrooke | SK05 | WSP | 2010-02-17 | 2.3 | 2.3 | 131760 |  | No Sample Type
Dissolved Oxygen (Lab) | mg/l | Skelbrooke | SK07 | WSP | 2010-02-17 | 2.8 | 2.8 | 131762 |  | No Sample Type
Dissolved Oxygen (Lab) | mg/l | Skelbrooke | SK08 | WSP | 2010-02-17 | 3.3 | 3.3 | 131763 |  | No Sample Type
Dissolved Oxygen (Lab) | mg/l | Skelbrooke | SK09 | WSP | 2010-02-17 | 3.6 | 3.6 | 131764 |  | No Sample Type
Dissolved Oxygen (Lab) | mg/l | Skelbrooke | SK10 | WSP | 2010-02-17 | 4.2 | 4.2 | 131765 |  | No Sample Type
Dissolved Oxygen (Lab) | mg/l | Skelbrooke | SK11 | WSP | 2010-02-17 | 5.6 | 5.6 | 131766 |  | No Sample Type
Dissolved Oxygen (Lab) | mg/l | Skelbrooke | SK12 | WSP | 2010-02-17 | 5 | 5 | 131767 |  | No Sample Type
Dissolved Oxygen (Lab) | mg/l | Skelbrooke | SK21 | WSP | 2010-02-17 | 1.6 | 1.6 | 131770 |  | No Sample Type
Dissolved Oxygen (Lab) | mg/l | Skelbrooke | SKSW01 | WSP | 2010-02-17 | 1.1 | 1.1 | 131774 |  | No Sample Type
Dissolved Oxygen (Lab) | mg/l | Skelbrooke | SKSW03 | WSP | 2010-02-17 | 0.7 | 0.7 | 131776 |  | No Sample Type
m,p-xylene (ug/l) |  | Skelbrooke | SK02 | WSP | 2010-02-17 | < 2.0 | 2 | 131772 |  | No Sample Type
m,p-xylene (ug/l) |  | Skelbrooke | SK03 | WSP | 2010-02-17 | < 2.0 | 2 | 131773 |  | No Sample Type
MCPP (Mecoprop) (UG/L) |  | Skelbrooke | SK02 | WSP | 2010-02-17 | < 0.04 | 0.04 | 131772 |  | No Sample Type
MCPP (Mecoprop) (UG/L) |  | Skelbrooke | SK03 | WSP | 2010-02-17 | < 0.04 | 0.04 | 131773 |  | No Sample Type
pH (Field) |  | Skelbrooke | SK02 | enitial | 2010-02-17 | 7.47 | 7.47 |  |  | No Sample Type
pH (Field) |  | Skelbrooke | SK03 | enitial | 2010-02-17 | 7.44 | 7.44 |  |  | No Sample Type
pH (Field) |  | Skelbrooke | SK04 | enitial | 2010-02-17 | 7.7 | 7.7 |  |  | No Sample Type
pH (Field) |  | Skelbrooke | SK05 | enitial | 2010-02-17 | 7.67 | 7.67 |  |  | No Sample Type
pH (Field) |  | Skelbrooke | SK07 | enitial | 2010-02-17 | 8.05 | 8.05 |  |  | No Sample Type
pH (Field) |  | Skelbrooke | SK08 | enitial | 2010-02-17 | 6.85 | 6.85 |  |  | No Sample Type
pH (Field) |  | Skelbrooke | SK09 | enitial | 2010-02-17 | 7.97 | 7.97 |  |  | No Sample Type
pH (Field) |  | Skelbrooke | SK10 | enitial | 2010-02-17 | 7.9 | 7.9 |  |  | No Sample Type
pH (Field) |  | Skelbrooke | SK11 | enitial | 2010-02-17 | 7.93 | 7.93 |  |  | No Sample Type
pH (Field) |  | Skelbrooke | SK12 | enitial | 2010-02-17 | 7.92 | 7.92 |  |  | No Sample Type
pH (Field) |  | Skelbrooke | SK21 | enitial | 2010-02-17 | 6.9 | 6.9 |  |  | No Sample Type
pH (Field) |  | Skelbrooke | SKSW01 | enitial | 2010-02-17 | 6.68 | 6.68 |  |  | No Sample Type
pH (Field) |  | Skelbrooke | SKSW03 | enitial | 2010-02-17 | 6.62 | 6.62 |  |  | No Sample Type
pH (Lab) |  | Skelbrooke | SK02 | WSP | 2010-02-17 | 7.4 | 7.4 | 131757 |  | No Sample Type
pH (Lab) |  | Skelbrooke | SK03 | WSP | 2010-02-17 | 7.4 | 7.4 | 131758 |  | No Sample Type
pH (Lab) |  | Skelbrooke | SK04 | WSP | 2010-02-17 | 7.7 | 7.7 | 131759 |  | No Sample Type
pH (Lab) |  | Skelbrooke | SK05 | WSP | 2010-02-17 | 7.6 | 7.6 | 131760 |  | No Sample Type
pH (Lab) |  | Skelbrooke | SK07 | WSP | 2010-02-17 | 7.7 | 7.7 | 131762 |  | No Sample Type
pH (Lab) |  | Skelbrooke | SK08 | WSP | 2010-02-17 | 7.4 | 7.4 | 131763 |  | No Sample Type
pH (Lab) |  | Skelbrooke | SK09 | WSP | 2010-02-17 | 7.6 | 7.6 | 131764 |  | No Sample Type
pH (Lab) |  | Skelbrooke | SK10 | WSP | 2010-02-17 | 7.5 | 7.5 | 131765 |  | No Sample Type
pH (Lab) |  | Skelbrooke | SK11 | WSP | 2010-02-17 | 7.3 | 7.3 | 131766 |  | No Sample Type
pH (Lab) |  | Skelbrooke | SK12 | WSP | 2010-02-17 | 7.6 | 7.6 | 131767 |  | No Sample Type
pH (Lab) |  | Skelbrooke | SK21 | WSP | 2010-02-17 | 7.5 | 7.5 | 131770 |  | No Sample Type
pH (Lab) |  | Skelbrooke | SKSW01 | WSP | 2010-02-17 | 7.6 | 7.6 | 131774 |  | No Sample Type
pH (Lab) |  | Skelbrooke | SKSW03 | WSP | 2010-02-17 | 7 | 7 | 131776 |  | No Sample Type
Suspended Solids (mg/l) |  | Skelbrooke | SK02 | WSP | 2010-02-17 | 100 | 100 | 131757 |  | No Sample Type
Suspended Solids (mg/l) |  | Skelbrooke | SK03 | WSP | 2010-02-17 | 610 | 610 | 131758 |  | No Sample Type
Suspended Solids (mg/l) |  | Skelbrooke | SK04 | WSP | 2010-02-17 | 1100 | 1100 | 131759 |  | No Sample Type
Suspended Solids (mg/l) |  | Skelbrooke | SK05 | WSP | 2010-02-17 | 590 | 590 | 131760 |  | No Sample Type
Suspended Solids (mg/l) |  | Skelbrooke | SK07 | WSP | 2010-02-17 | 670 | 670 | 131762 |  | No Sample Type
Suspended Solids (mg/l) |  | Skelbrooke | SK08 | WSP | 2010-02-17 | 310 | 310 | 131763 |  | No Sample Type
Suspended Solids (mg/l) |  | Skelbrooke | SK09 | WSP | 2010-02-17 | 640 | 640 | 131764 |  | No Sample Type
Suspended Solids (mg/l) |  | Skelbrooke | SK10 | WSP | 2010-02-17 | 860 | 860 | 131765 |  | No Sample Type
Suspended Solids (mg/l) |  | Skelbrooke | SK11 | WSP | 2010-02-17 | 1600 | 1600 | 131766 |  | No Sample Type
Suspended Solids (mg/l) |  | Skelbrooke | SK12 | WSP | 2010-02-17 | 700 | 700 | 131767 |  | No Sample Type
Suspended Solids (mg/l) |  | Skelbrooke | SK21 | WSP | 2010-02-17 | 3800 | 3800 | 131770 |  | No Sample Type
Suspended Solids (mg/l) |  | Skelbrooke | SKSW01 | WSP | 2010-02-17 | 37 | 37 | 131774 |  | No Sample Type
Suspended Solids (mg/l) |  | Skelbrooke | SKSW03 | WSP | 2010-02-17 | 11 | 11 | 131776 |  | No Sample Type
Toluene (ug/l) |  | Skelbrooke | SK02 | WSP | 2010-02-17 | < 2.0 | 2 | 131772 |  | No Sample Type
Toluene (ug/l) |  | Skelbrooke | SK03 | WSP | 2010-02-17 | < 2.0 | 2 | 131773 |  | No Sample Type
Water Level (mAOD) |  | Skelbrooke | SK01 | Calculation | 2010-02-17 | 22.75 | 22.75 |  |  | No Sample Type
Water Level (mAOD) |  | Skelbrooke | SK02 | Calculation | 2010-02-17 | 27.48 | 27.48 |  |  | No Sample Type
Water Level (mAOD) |  | Skelbrooke | SK03 | Calculation | 2010-02-17 | 28.32 | 28.32 |  |  | No Sample Type
Water Level (mAOD) |  | Skelbrooke | SK04 | Calculation | 2010-02-17 | 33.9 | 33.9 |  |  | No Sample Type
Water Level (mAOD) |  | Skelbrooke | SK05 | Calculation | 2010-02-17 | 35.24 | 35.24 |  |  | No Sample Type
Water Level (mAOD) |  | Skelbrooke | SK06 | Calculation | 2010-02-17 | 36.14 | 36.14 |  |  | No Sample Type
Water Level (mAOD) |  | Skelbrooke | SK07 | Calculation | 2010-02-17 | 37.56 | 37.56 |  |  | No Sample Type
Water Level (mAOD) |  | Skelbrooke | SK08 | Calculation | 2010-02-17 | 37.49 | 37.49 |  |  | No Sample Type
Water Level (mAOD) |  | Skelbrooke | SK09 | Calculation | 2010-02-17 | 37.67 | 37.67 |  |  | No Sample Type
Water Level (mAOD) |  | Skelbrooke | SK10 | Calculation | 2010-02-17 | 37.96 | 37.96 |  |  | No Sample Type
Water Level (mAOD) |  | Skelbrooke | SK11 | Calculation | 2010-02-17 | 37.37 | 37.37 |  |  | No Sample Type
Water Level (mAOD) |  | Skelbrooke | SK12 | Calculation | 2010-02-17 | 42.46 | 42.46 |  |  | No Sample Type
Water Level (mAOD) |  | Skelbrooke | SK21 | Calculation | 2010-02-17 | 30.79 | 30.79 |  |  | No Sample Type
Water Level (mAOD) |  | Skelbrooke | SKSW01 | Calculation | 2010-02-17 | 27.46 | 27.46 |  |  | No Sample Type
Water Temperature (Deg C) |  | Skelbrooke | SK02 | enitial | 2010-02-17 | 8.9 | 8.9 |  |  | No Sample Type
Water Temperature (Deg C) |  | Skelbrooke | SK03 | enitial | 2010-02-17 | 8.5 | 8.5 |  |  | No Sample Type
Water Temperature (Deg C) |  | Skelbrooke | SK04 | enitial | 2010-02-17 | 9.7 | 9.7 |  |  | No Sample Type
Water Temperature (Deg C) |  | Skelbrooke | SK05 | enitial | 2010-02-17 | 7.8 | 7.8 |  |  | No Sample Type
Water Temperature (Deg C) |  | Skelbrooke | SK07 | enitial | 2010-02-17 | 7.2 | 7.2 |  |  | No Sample Type
Water Temperature (Deg C) |  | Skelbrooke | SK08 | enitial | 2010-02-17 | 11.1 | 11.1 |  |  | No Sample Type
Water Temperature (Deg C) |  | Skelbrooke | SK09 | enitial | 2010-02-17 | 7 | 7 |  |  | No Sample Type
Water Temperature (Deg C) |  | Skelbrooke | SK10 | enitial | 2010-02-17 | 7 | 7 |  |  | No Sample Type
Water Temperature (Deg C) |  | Skelbrooke | SK11 | enitial | 2010-02-17 | 6.9 | 6.9 |  |  | No Sample Type
Water Temperature (Deg C) |  | Skelbrooke | SK12 | enitial | 2010-02-17 | 6.9 | 6.9 |  |  | No Sample Type
Water Temperature (Deg C) |  | Skelbrooke | SK21 | enitial | 2010-02-17 | 8 | 8 |  |  | No Sample Type
Water Temperature (Deg C) |  | Skelbrooke | SKSW01 | enitial | 2010-02-17 | 14.9 | 14.9 |  |  | No Sample Type
Water Temperature (Deg C) |  | Skelbrooke | SKSW03 | enitial | 2010-02-17 | 12.2 | 12.2 |  |  | No Sample Type
Zinc (Diss) (mg/l) |  | Skelbrooke | SK02 | WSP | 2010-02-17 | 0.011 | 0.011 | 131772 |  | No Sample Type
Zinc (Diss) (mg/l) |  | Skelbrooke | SK03 | WSP | 2010-02-17 | 0.031 | 0.031 | 131773 |  | No Sample Type
Ammoniacal Nitrogen (N:mg/l) |  | Skelbrooke | SK01 | WSP | 2010-03-17 | 0.08 | 0.08 | 140505 |  | No Sample Type
Ammoniacal Nitrogen (N:mg/l) |  | Skelbrooke | SK02 | WSP | 2010-03-17 | < 0.020 | 0.02 | 140506 |  | No Sample Type
Ammoniacal Nitrogen (N:mg/l) |  | Skelbrooke | SK03 | WSP | 2010-03-17 | < 0.020 | 0.02 | 140507 |  | No Sample Type
Ammoniacal Nitrogen (N:mg/l) |  | Skelbrooke | SK04 | WSP | 2010-03-17 | < 0.020 | 0.02 | 140508 |  | No Sample Type
Ammoniacal Nitrogen (N:mg/l) |  | Skelbrooke | SK05 | WSP | 2010-03-17 | < 0.020 | 0.02 | 140509 |  | No Sample Type
Ammoniacal Nitrogen (N:mg/l) |  | Skelbrooke | SK07 | WSP | 2010-03-17 | < 0.020 | 0.02 | 140511 |  | No Sample Type
Ammoniacal Nitrogen (N:mg/l) |  | Skelbrooke | SK08 | WSP | 2010-03-17 | < 0.020 | 0.02 | 140512 |  | No Sample Type
Ammoniacal Nitrogen (N:mg/l) |  | Skelbrooke | SK09 | WSP | 2010-03-17 | < 0.020 | 0.02 | 140513 |  | No Sample Type
Ammoniacal Nitrogen (N:mg/l) |  | Skelbrooke | SK10 | WSP | 2010-03-17 | < 0.020 | 0.02 | 140514 |  | No Sample Type
Ammoniacal Nitrogen (N:mg/l) |  | Skelbrooke | SK11 | WSP | 2010-03-17 | < 0.020 | 0.02 | 140515 |  | No Sample Type
Ammoniacal Nitrogen (N:mg/l) |  | Skelbrooke | SK12 | WSP | 2010-03-17 | 0.021 | 0.021 | 140516 |  | No Sample Type
Ammoniacal Nitrogen (N:mg/l) |  | Skelbrooke | SK21 | WSP | 2010-03-17 | < 0.020 | 0.02 | 140519 |  | No Sample Type
Ammoniacal Nitrogen (N:mg/l) |  | Skelbrooke | SKSW01 | WSP | 2010-03-17 | 0.19 | 0.19 | 140523 |  | No Sample Type
Ammoniacal Nitrogen (N:mg/l) |  | Skelbrooke | SKSW03 | WSP | 2010-03-17 | 1.6 | 1.6 | 140525 |  | No Sample Type
BOD | mg/l | Skelbrooke | SK01 | WSP | 2010-03-17 | < 3.0 | 3 | 140505 |  | No Sample Type
BOD | mg/l | Skelbrooke | SK02 | WSP | 2010-03-17 | < 2.0 | 2 | 140506 |  | No Sample Type
BOD | mg/l | Skelbrooke | SK03 | WSP | 2010-03-17 | < 2.0 | 2 | 140507 |  | No Sample Type
BOD | mg/l | Skelbrooke | SK04 | WSP | 2010-03-17 | < 3.0 | 3 | 140508 |  | No Sample Type
BOD | mg/l | Skelbrooke | SK05 | WSP | 2010-03-17 | < 3.0 | 3 | 140509 |  | No Sample Type
BOD | mg/l | Skelbrooke | SK07 | WSP | 2010-03-17 | < 3.0 | 3 | 140511 |  | No Sample Type
BOD | mg/l | Skelbrooke | SK08 | WSP | 2010-03-17 | < 3.0 | 3 | 140512 |  | No Sample Type
BOD | mg/l | Skelbrooke | SK09 | WSP | 2010-03-17 | < 3.0 | 3 | 140513 |  | No Sample Type
BOD | mg/l | Skelbrooke | SK10 | WSP | 2010-03-17 | < 3.0 | 3 | 140514 |  | No Sample Type
BOD | mg/l | Skelbrooke | SK11 | WSP | 2010-03-17 | < 3.0 | 3 | 140515 |  | No Sample Type
BOD | mg/l | Skelbrooke | SK12 | WSP | 2010-03-17 | < 3.0 | 3 | 140516 |  | No Sample Type
BOD | mg/l | Skelbrooke | SK21 | WSP | 2010-03-17 | < 6.0 | 6 | 140519 |  | No Sample Type
BOD | mg/l | Skelbrooke | SKSW01 | WSP | 2010-03-17 | < 2.0 | 2 | 140523 |  | No Sample Type
BOD | mg/l | Skelbrooke | SKSW03 | WSP | 2010-03-17 | < 2.0 | 2 | 140525 |  | No Sample Type
Chloride | mg/l | Skelbrooke | SK01 | WSP | 2010-03-17 | 100 | 100 | 140505 |  | No Sample Type
Chloride | mg/l | Skelbrooke | SK02 | WSP | 2010-03-17 | 210 | 210 | 140506 |  | No Sample Type
Chloride | mg/l | Skelbrooke | SK03 | WSP | 2010-03-17 | 37 | 37 | 140507 |  | No Sample Type
Chloride | mg/l | Skelbrooke | SK04 | WSP | 2010-03-17 | 33 | 33 | 140508 |  | No Sample Type
Chloride | mg/l | Skelbrooke | SK05 | WSP | 2010-03-17 | 29 | 29 | 140509 |  | No Sample Type
Chloride | mg/l | Skelbrooke | SK07 | WSP | 2010-03-17 | 19 | 19 | 140511 |  | No Sample Type
Chloride | mg/l | Skelbrooke | SK08 | WSP | 2010-03-17 | 110 | 110 | 140512 |  | No Sample Type
Chloride | mg/l | Skelbrooke | SK09 | WSP | 2010-03-17 | 25 | 25 | 140513 |  | No Sample Type
Chloride | mg/l | Skelbrooke | SK10 | WSP | 2010-03-17 | 37 | 37 | 140514 |  | No Sample Type
Chloride | mg/l | Skelbrooke | SK11 | WSP | 2010-03-17 | 27 | 27 | 140515 |  | No Sample Type
Chloride | mg/l | Skelbrooke | SK12 | WSP | 2010-03-17 | 42 | 42 | 140516 |  | No Sample Type
Chloride | mg/l | Skelbrooke | SK21 | WSP | 2010-03-17 | 120 | 120 | 140519 |  | No Sample Type
Chloride | mg/l | Skelbrooke | SKSW01 | WSP | 2010-03-17 | 69 | 69 | 140523 |  | No Sample Type
Chloride | mg/l | Skelbrooke | SKSW03 | WSP | 2010-03-17 | 48 | 48 | 140525 |  | No Sample Type
COD | mg/l | Skelbrooke | SK01 | WSP | 2010-03-17 | 28 | 28 | 140505 |  | No Sample Type
COD | mg/l | Skelbrooke | SK02 | WSP | 2010-03-17 | < 20 | 20 | 140506 |  | No Sample Type
COD | mg/l | Skelbrooke | SK03 | WSP | 2010-03-17 | < 20 | 20 | 140507 |  | No Sample Type
COD | mg/l | Skelbrooke | SK04 | WSP | 2010-03-17 | 130 | 130 | 140508 |  | No Sample Type
COD | mg/l | Skelbrooke | SK05 | WSP | 2010-03-17 | 41 | 41 | 140509 |  | No Sample Type
COD | mg/l | Skelbrooke | SK07 | WSP | 2010-03-17 | 70 | 70 | 140511 |  | No Sample Type
COD | mg/l | Skelbrooke | SK08 | WSP | 2010-03-17 | 35 | 35 | 140512 |  | No Sample Type
COD | mg/l | Skelbrooke | SK09 | WSP | 2010-03-17 | 26 | 26 | 140513 |  | No Sample Type
COD | mg/l | Skelbrooke | SK10 | WSP | 2010-03-17 | 27 | 27 | 140514 |  | No Sample Type
COD | mg/l | Skelbrooke | SK11 | WSP | 2010-03-17 | 34 | 34 | 140515 |  | No Sample Type
COD | mg/l | Skelbrooke | SK12 | WSP | 2010-03-17 | 49 | 49 | 140516 |  | No Sample Type
COD | mg/l | Skelbrooke | SK21 | WSP | 2010-03-17 | 310 | 310 | 140519 |  | No Sample Type
COD | mg/l | Skelbrooke | SKSW01 | WSP | 2010-03-17 | 42 | 42 | 140523 |  | No Sample Type
COD | mg/l | Skelbrooke | SKSW03 | WSP | 2010-03-17 | < 20 | 20 | 140525 |  | No Sample Type
Conductivity (Field) (uS / cm) |  | Skelbrooke | SK01 | enitial | 2010-03-17 | 1868 | 1868 |  |  | No Sample Type
Conductivity (Field) (uS / cm) |  | Skelbrooke | SK02 | enitial | 2010-03-17 | 1988 | 1988 |  |  | No Sample Type
Conductivity (Field) (uS / cm) |  | Skelbrooke | SK03 | enitial | 2010-03-17 | 2350 | 2350 |  |  | No Sample Type
Conductivity (Field) (uS / cm) |  | Skelbrooke | SK04 | enitial | 2010-03-17 | 1214 | 1214 |  |  | No Sample Type
Conductivity (Field) (uS / cm) |  | Skelbrooke | SK05 | enitial | 2010-03-17 | 1873 | 1873 |  |  | No Sample Type
Conductivity (Field) (uS / cm) |  | Skelbrooke | SK07 | enitial | 2010-03-17 | 1011 | 1011 |  |  | No Sample Type
Conductivity (Field) (uS / cm) |  | Skelbrooke | SK08 | enitial | 2010-03-17 | 1293 | 1293 |  |  | No Sample Type
Conductivity (Field) (uS / cm) |  | Skelbrooke | SK09 | enitial | 2010-03-17 | 1113 | 1113 |  |  | No Sample Type
Conductivity (Field) (uS / cm) |  | Skelbrooke | SK10 | enitial | 2010-03-17 | 1329 | 1329 |  |  | No Sample Type
Conductivity (Field) (uS / cm) |  | Skelbrooke | SK11 | enitial | 2010-03-17 | 1337 | 1337 |  |  | No Sample Type
Conductivity (Field) (uS / cm) |  | Skelbrooke | SK12 | enitial | 2010-03-17 | 1860 | 1860 |  |  | No Sample Type
Conductivity (Field) (uS / cm) |  | Skelbrooke | SK21 | enitial | 2010-03-17 | 1269 | 1269 |  |  | No Sample Type
Conductivity (Field) (uS / cm) |  | Skelbrooke | SKSW01 | enitial | 2010-03-17 | 1570 | 1570 |  |  | No Sample Type
Conductivity (Field) (uS / cm) |  | Skelbrooke | SKSW03 | enitial | 2010-03-17 | 1375 | 1375 |  |  | No Sample Type
Conductivity (uS / cm) |  | Skelbrooke | SK01 | WSP | 2010-03-17 | 2000 | 2000 | 140505 |  | No Sample Type
Conductivity (uS / cm) |  | Skelbrooke | SK02 | WSP | 2010-03-17 | 2100 | 2100 | 140506 |  | No Sample Type
Conductivity (uS / cm) |  | Skelbrooke | SK03 | WSP | 2010-03-17 | 2500 | 2500 | 140507 |  | No Sample Type
Conductivity (uS / cm) |  | Skelbrooke | SK04 | WSP | 2010-03-17 | 1300 | 1300 | 140508 |  | No Sample Type
Conductivity (uS / cm) |  | Skelbrooke | SK05 | WSP | 2010-03-17 | 2000 | 2000 | 140509 |  | No Sample Type
Conductivity (uS / cm) |  | Skelbrooke | SK07 | WSP | 2010-03-17 | 1000 | 1000 | 140511 |  | No Sample Type
Conductivity (uS / cm) |  | Skelbrooke | SK08 | WSP | 2010-03-17 | 1200 | 1200 | 140512 |  | No Sample Type
Conductivity (uS / cm) |  | Skelbrooke | SK09 | WSP | 2010-03-17 | 1100 | 1100 | 140513 |  | No Sample Type
Conductivity (uS / cm) |  | Skelbrooke | SK10 | WSP | 2010-03-17 | 1400 | 1400 | 140514 |  | No Sample Type
Conductivity (uS / cm) |  | Skelbrooke | SK11 | WSP | 2010-03-17 | 1400 | 1400 | 140515 |  | No Sample Type
Conductivity (uS / cm) |  | Skelbrooke | SK12 | WSP | 2010-03-17 | 2000 | 2000 | 140516 |  | No Sample Type
Conductivity (uS / cm) |  | Skelbrooke | SK21 | WSP | 2010-03-17 | 1200 | 1200 | 140519 |  | No Sample Type
Conductivity (uS / cm) |  | Skelbrooke | SKSW01 | WSP | 2010-03-17 | 1400 | 1400 | 140523 |  | No Sample Type
Conductivity (uS / cm) |  | Skelbrooke | SKSW03 | WSP | 2010-03-17 | 1200 | 1200 | 140525 |  | No Sample Type
Dissolved Oxygen (Lab) | mg/l | Skelbrooke | SK01 | WSP | 2010-03-17 | 4 | 4 | 140505 |  | No Sample Type
Dissolved Oxygen (Lab) | mg/l | Skelbrooke | SK02 | WSP | 2010-03-17 | 8.9 | 8.9 | 140506 |  | No Sample Type
Dissolved Oxygen (Lab) | mg/l | Skelbrooke | SK03 | WSP | 2010-03-17 | 3.8 | 3.8 | 140507 |  | No Sample Type
Dissolved Oxygen (Lab) | mg/l | Skelbrooke | SK04 | WSP | 2010-03-17 | 4.5 | 4.5 | 140508 |  | No Sample Type
Dissolved Oxygen (Lab) | mg/l | Skelbrooke | SK05 | WSP | 2010-03-17 | 6.6 | 6.6 | 140509 |  | No Sample Type
Dissolved Oxygen (Lab) | mg/l | Skelbrooke | SK07 | WSP | 2010-03-17 | 4.6 | 4.6 | 140511 |  | No Sample Type
Dissolved Oxygen (Lab) | mg/l | Skelbrooke | SK08 | WSP | 2010-03-17 | 6.8 | 6.8 | 140512 |  | No Sample Type
Dissolved Oxygen (Lab) | mg/l | Skelbrooke | SK09 | WSP | 2010-03-17 | 7.7 | 7.7 | 140513 |  | No Sample Type
Dissolved Oxygen (Lab) | mg/l | Skelbrooke | SK10 | WSP | 2010-03-17 | 7 | 7 | 140514 |  | No Sample Type
Dissolved Oxygen (Lab) | mg/l | Skelbrooke | SK11 | WSP | 2010-03-17 | 8.8 | 8.8 | 140515 |  | No Sample Type
Dissolved Oxygen (Lab) | mg/l | Skelbrooke | SK12 | WSP | 2010-03-17 | 7.6 | 7.6 | 140516 |  | No Sample Type
Dissolved Oxygen (Lab) | mg/l | Skelbrooke | SK21 | WSP | 2010-03-17 | 6.2 | 6.2 | 140519 |  | No Sample Type
Dissolved Oxygen (Lab) | mg/l | Skelbrooke | SKSW01 | WSP | 2010-03-17 | 2.2 | 2.2 | 140523 |  | No Sample Type
Dissolved Oxygen (Lab) | mg/l | Skelbrooke | SKSW03 | WSP | 2010-03-17 | 0.7 | 0.7 | 140525 |  | No Sample Type
m,p-xylene (ug/l) |  | Skelbrooke | SK01 | WSP | 2010-03-17 | < 2.0 | 2 | 140520 |  | No Sample Type
m,p-xylene (ug/l) |  | Skelbrooke | SK02 | WSP | 2010-03-17 | < 2.0 | 2 | 140521 |  | No Sample Type
m,p-xylene (ug/l) |  | Skelbrooke | SK03 | WSP | 2010-03-17 | < 2.0 | 2 | 140522 |  | No Sample Type
MCPP (Mecoprop) (UG/L) |  | Skelbrooke | SK01 | WSP | 2010-03-17 | < 0.04 | 0.04 | 140520 |  | No Sample Type
MCPP (Mecoprop) (UG/L) |  | Skelbrooke | SK02 | WSP | 2010-03-17 | < 0.04 | 0.04 | 140521 |  | No Sample Type
MCPP (Mecoprop) (UG/L) |  | Skelbrooke | SK03 | WSP | 2010-03-17 | < 0.04 | 0.04 | 140522 |  | No Sample Type
pH (Field) |  | Skelbrooke | SK01 | enitial | 2010-03-17 | 7.36 | 7.36 |  |  | No Sample Type
pH (Field) |  | Skelbrooke | SK02 | enitial | 2010-03-17 | 7.67 | 7.67 |  |  | No Sample Type
pH (Field) |  | Skelbrooke | SK03 | enitial | 2010-03-17 | 7.57 | 7.57 |  |  | No Sample Type
pH (Field) |  | Skelbrooke | SK04 | enitial | 2010-03-17 | 7.85 | 7.85 |  |  | No Sample Type
pH (Field) |  | Skelbrooke | SK05 | enitial | 2010-03-17 | 7.8 | 7.8 |  |  | No Sample Type
pH (Field) |  | Skelbrooke | SK07 | enitial | 2010-03-17 | 8.19 | 8.19 |  |  | No Sample Type
pH (Field) |  | Skelbrooke | SK08 | enitial | 2010-03-17 | 6.99 | 6.99 |  |  | No Sample Type
pH (Field) |  | Skelbrooke | SK09 | enitial | 2010-03-17 | 8.1 | 8.1 |  |  | No Sample Type
pH (Field) |  | Skelbrooke | SK10 | enitial | 2010-03-17 | 7.97 | 7.97 |  |  | No Sample Type
pH (Field) |  | Skelbrooke | SK11 | enitial | 2010-03-17 | 8 | 8 |  |  | No Sample Type
pH (Field) |  | Skelbrooke | SK12 | enitial | 2010-03-17 | 7.97 | 7.97 |  |  | No Sample Type
pH (Field) |  | Skelbrooke | SK21 | enitial | 2010-03-17 | 6.75 | 6.75 |  |  | No Sample Type
pH (Field) |  | Skelbrooke | SKSW01 | enitial | 2010-03-17 | 6.79 | 6.79 |  |  | No Sample Type
pH (Field) |  | Skelbrooke | SKSW03 | enitial | 2010-03-17 | 6.78 | 6.78 |  |  | No Sample Type
pH (Lab) |  | Skelbrooke | SK01 | WSP | 2010-03-17 | 7.2 | 7.2 | 140505 |  | No Sample Type
pH (Lab) |  | Skelbrooke | SK02 | WSP | 2010-03-17 | 7.4 | 7.4 | 140506 |  | No Sample Type
pH (Lab) |  | Skelbrooke | SK03 | WSP | 2010-03-17 | 7.4 | 7.4 | 140507 |  | No Sample Type
pH (Lab) |  | Skelbrooke | SK04 | WSP | 2010-03-17 | 7.5 | 7.5 | 140508 |  | No Sample Type
pH (Lab) |  | Skelbrooke | SK05 | WSP | 2010-03-17 | 7.4 | 7.4 | 140509 |  | No Sample Type
pH (Lab) |  | Skelbrooke | SK07 | WSP | 2010-03-17 | 7.6 | 7.6 | 140511 |  | No Sample Type
pH (Lab) |  | Skelbrooke | SK08 | WSP | 2010-03-17 | 7.3 | 7.3 | 140512 |  | No Sample Type
pH (Lab) |  | Skelbrooke | SK09 | WSP | 2010-03-17 | 7.4 | 7.4 | 140513 |  | No Sample Type
pH (Lab) |  | Skelbrooke | SK10 | WSP | 2010-03-17 | 7.5 | 7.5 | 140514 |  | No Sample Type
pH (Lab) |  | Skelbrooke | SK11 | WSP | 2010-03-17 | 7.5 | 7.5 | 140515 |  | No Sample Type
pH (Lab) |  | Skelbrooke | SK12 | WSP | 2010-03-17 | 7.4 | 7.4 | 140516 |  | No Sample Type
pH (Lab) |  | Skelbrooke | SK21 | WSP | 2010-03-17 | 7.3 | 7.3 | 140519 |  | No Sample Type
pH (Lab) |  | Skelbrooke | SKSW01 | WSP | 2010-03-17 | 7.1 | 7.1 | 140523 |  | No Sample Type
pH (Lab) |  | Skelbrooke | SKSW03 | WSP | 2010-03-17 | 7.2 | 7.2 | 140525 |  | No Sample Type
Suspended Solids (mg/l) |  | Skelbrooke | SK01 | WSP | 2010-03-17 | 330 | 330 | 140505 |  | No Sample Type
Suspended Solids (mg/l) |  | Skelbrooke | SK02 | WSP | 2010-03-17 | 120 | 120 | 140506 |  | No Sample Type
Suspended Solids (mg/l) |  | Skelbrooke | SK03 | WSP | 2010-03-17 | 300 | 300 | 140507 |  | No Sample Type
Suspended Solids (mg/l) |  | Skelbrooke | SK04 | WSP | 2010-03-17 | 530 | 530 | 140508 |  | No Sample Type
Suspended Solids (mg/l) |  | Skelbrooke | SK05 | WSP | 2010-03-17 | 450 | 450 | 140509 |  | No Sample Type
Suspended Solids (mg/l) |  | Skelbrooke | SK07 | WSP | 2010-03-17 | 710 | 710 | 140511 |  | No Sample Type
Suspended Solids (mg/l) |  | Skelbrooke | SK08 | WSP | 2010-03-17 | 270 | 270 | 140512 |  | No Sample Type
Suspended Solids (mg/l) |  | Skelbrooke | SK09 | WSP | 2010-03-17 | 120 | 120 | 140513 |  | No Sample Type
Suspended Solids (mg/l) |  | Skelbrooke | SK10 | WSP | 2010-03-17 | 420 | 420 | 140514 |  | No Sample Type
Suspended Solids (mg/l) |  | Skelbrooke | SK11 | WSP | 2010-03-17 | 440 | 440 | 140515 |  | No Sample Type
Suspended Solids (mg/l) |  | Skelbrooke | SK12 | WSP | 2010-03-17 | 380 | 380 | 140516 |  | No Sample Type
Suspended Solids (mg/l) |  | Skelbrooke | SK21 | WSP | 2010-03-17 | 4100 | 4100 | 140519 |  | No Sample Type
Suspended Solids (mg/l) |  | Skelbrooke | SKSW01 | WSP | 2010-03-17 | 9 | 9 | 140523 |  | No Sample Type
Suspended Solids (mg/l) |  | Skelbrooke | SKSW03 | WSP | 2010-03-17 | < 5.0 | 5 | 140525 |  | No Sample Type
Toluene (ug/l) |  | Skelbrooke | SK01 | WSP | 2010-03-17 | < 2.0 | 2 | 140520 |  | No Sample Type
Toluene (ug/l) |  | Skelbrooke | SK02 | WSP | 2010-03-17 | < 2.0 | 2 | 140521 |  | No Sample Type
Toluene (ug/l) |  | Skelbrooke | SK03 | WSP | 2010-03-17 | < 2.0 | 2 | 140522 |  | No Sample Type
Water Level (mAOD) |  | Skelbrooke | SK01 | Calculation | 2010-03-17 | 28.1 | 28.1 |  |  | No Sample Type
Water Level (mAOD) |  | Skelbrooke | SK02 | Calculation | 2010-03-17 | 27.53 | 27.53 |  |  | No Sample Type
Water Level (mAOD) |  | Skelbrooke | SK03 | Calculation | 2010-03-17 | 28.34 | 28.34 |  |  | No Sample Type
Water Level (mAOD) |  | Skelbrooke | SK04 | Calculation | 2010-03-17 | 33.95 | 33.95 |  |  | No Sample Type
Water Level (mAOD) |  | Skelbrooke | SK05 | Calculation | 2010-03-17 | 35.09 | 35.09 |  |  | No Sample Type
Water Level (mAOD) |  | Skelbrooke | SK06 | Calculation | 2010-03-17 | 36.12 | 36.12 |  |  | No Sample Type
Water Level (mAOD) |  | Skelbrooke | SK07 | Calculation | 2010-03-17 | 37.46 | 37.46 |  |  | No Sample Type
Water Level (mAOD) |  | Skelbrooke | SK08 | Calculation | 2010-03-17 | 37.77 | 37.77 |  |  | No Sample Type
Water Level (mAOD) |  | Skelbrooke | SK09 | Calculation | 2010-03-17 | 37.64 | 37.64 |  |  | No Sample Type
Water Level (mAOD) |  | Skelbrooke | SK10 | Calculation | 2010-03-17 | 37.87 | 37.87 |  |  | No Sample Type
Water Level (mAOD) |  | Skelbrooke | SK11 | Calculation | 2010-03-17 | 37.35 | 37.35 |  |  | No Sample Type
Water Level (mAOD) |  | Skelbrooke | SK12 | Calculation | 2010-03-17 | 42.41 | 42.41 |  |  | No Sample Type
Water Level (mAOD) |  | Skelbrooke | SK21 | Calculation | 2010-03-17 | 31.12 | 31.12 |  |  | No Sample Type
Water Level (mAOD) |  | Skelbrooke | SKSW01 | Calculation | 2010-03-17 | 27 | 27 |  |  | No Sample Type
Water Temperature (Deg C) |  | Skelbrooke | SK01 | enitial | 2010-03-17 | 10 | 10 |  |  | No Sample Type
Water Temperature (Deg C) |  | Skelbrooke | SK02 | enitial | 2010-03-17 | 9.1 | 9.1 |  |  | No Sample Type
Water Temperature (Deg C) |  | Skelbrooke | SK03 | enitial | 2010-03-17 | 10 | 10 |  |  | No Sample Type
Water Temperature (Deg C) |  | Skelbrooke | SK04 | enitial | 2010-03-17 | 11.1 | 11.1 |  |  | No Sample Type
Water Temperature (Deg C) |  | Skelbrooke | SK05 | enitial | 2010-03-17 | 10.2 | 10.2 |  |  | No Sample Type
Water Temperature (Deg C) |  | Skelbrooke | SK07 | enitial | 2010-03-17 | 9.7 | 9.7 |  |  | No Sample Type
Water Temperature (Deg C) |  | Skelbrooke | SK08 | enitial | 2010-03-17 | 12 | 12 |  |  | No Sample Type
Water Temperature (Deg C) |  | Skelbrooke | SK09 | enitial | 2010-03-17 | 8.8 | 8.8 |  |  | No Sample Type
Water Temperature (Deg C) |  | Skelbrooke | SK10 | enitial | 2010-03-17 | 9.6 | 9.6 |  |  | No Sample Type
Water Temperature (Deg C) |  | Skelbrooke | SK11 | enitial | 2010-03-17 | 10.3 | 10.3 |  |  | No Sample Type
Water Temperature (Deg C) |  | Skelbrooke | SK12 | enitial | 2010-03-17 | 10 | 10 |  |  | No Sample Type
Water Temperature (Deg C) |  | Skelbrooke | SK21 | enitial | 2010-03-17 | 10.1 | 10.1 |  |  | No Sample Type
Water Temperature (Deg C) |  | Skelbrooke | SKSW01 | enitial | 2010-03-17 | 15.6 | 15.6 |  |  | No Sample Type
Water Temperature (Deg C) |  | Skelbrooke | SKSW03 | enitial | 2010-03-17 | 13.8 | 13.8 |  |  | No Sample Type
Zinc (Diss) (mg/l) |  | Skelbrooke | SK01 | WSP | 2010-03-17 | 0.01 | 0.01 | 140520 |  | No Sample Type
Zinc (Diss) (mg/l) |  | Skelbrooke | SK02 | WSP | 2010-03-17 | 0.005 | 0.005 | 140521 |  | No Sample Type
Zinc (Diss) (mg/l) |  | Skelbrooke | SK03 | WSP | 2010-03-17 | < 0.004 | 0.004 | 140522 |  | No Sample Type
Alkalinity (CaCO3:mg/l) |  | Skelbrooke | SK01 | WSP | 2010-04-20 | 640 | 640 | 148568 |  | No Sample Type
Alkalinity (CaCO3:mg/l) |  | Skelbrooke | SK02 | WSP | 2010-04-20 | 420 | 420 | 148569 |  | No Sample Type
Alkalinity (CaCO3:mg/l) |  | Skelbrooke | SK03 | WSP | 2010-04-20 | 320 | 320 | 148570 |  | No Sample Type
Alkalinity (CaCO3:mg/l) |  | Skelbrooke | SK04 | WSP | 2010-04-20 | 440 | 440 | 148571 |  | No Sample Type
Alkalinity (CaCO3:mg/l) |  | Skelbrooke | SK05 | WSP | 2010-04-20 | 340 | 340 | 148572 |  | No Sample Type
Alkalinity (CaCO3:mg/l) |  | Skelbrooke | SK07 | WSP | 2010-04-20 | 260 | 260 | 148574 |  | No Sample Type
Alkalinity (CaCO3:mg/l) |  | Skelbrooke | SK08 | WSP | 2010-04-20 | 260 | 260 | 148575 |  | No Sample Type
Alkalinity (CaCO3:mg/l) |  | Skelbrooke | SK09 | WSP | 2010-04-20 | 310 | 310 | 148576 |  | No Sample Type
Alkalinity (CaCO3:mg/l) |  | Skelbrooke | SK10 | WSP | 2010-04-20 | 380 | 380 | 148577 |  | No Sample Type
Alkalinity (CaCO3:mg/l) |  | Skelbrooke | SK11 | WSP | 2010-04-20 | 320 | 320 | 148578 |  | No Sample Type
Alkalinity (CaCO3:mg/l) |  | Skelbrooke | SK12 | WSP | 2010-04-20 | 360 | 360 | 148579 |  | No Sample Type
Alkalinity (CaCO3:mg/l) |  | Skelbrooke | SK21 | WSP | 2010-04-20 | 250 | 250 | 148582 |  | No Sample Type
Alkalinity (CaCO3:mg/l) |  | Skelbrooke | SKSW01 | WSP | 2010-04-20 | 370 | 370 | 148586 |  | No Sample Type
Alkalinity (CaCO3:mg/l) |  | Skelbrooke | SKSW03 | WSP | 2010-04-20 | 410 | 410 | 148592 |  | No Sample Type
Ammoniacal Nitrogen (N:mg/l) |  | Skelbrooke | SK01 | WSP | 2010-04-20 | 0.055 | 0.055 | 148583 |  | No Sample Type
Ammoniacal Nitrogen (N:mg/l) |  | Skelbrooke | SK02 | WSP | 2010-04-20 | 0.047 | 0.047 | 148584 |  | No Sample Type
Ammoniacal Nitrogen (N:mg/l) |  | Skelbrooke | SK03 | WSP | 2010-04-20 | 0.026 | 0.026 | 148585 |  | No Sample Type
Ammoniacal Nitrogen (N:mg/l) |  | Skelbrooke | SK04 | WSP | 2010-04-20 | 0.043 | 0.043 | 148571 |  | No Sample Type
Ammoniacal Nitrogen (N:mg/l) |  | Skelbrooke | SK05 | WSP | 2010-04-20 | 0.047 | 0.047 | 148572 |  | No Sample Type
Ammoniacal Nitrogen (N:mg/l) |  | Skelbrooke | SK07 | WSP | 2010-04-20 | < 0.020 | 0.02 | 148574 |  | No Sample Type
Ammoniacal Nitrogen (N:mg/l) |  | Skelbrooke | SK08 | WSP | 2010-04-20 | < 0.020 | 0.02 | 148575 |  | No Sample Type
Ammoniacal Nitrogen (N:mg/l) |  | Skelbrooke | SK09 | WSP | 2010-04-20 | < 0.020 | 0.02 | 148576 |  | No Sample Type
Ammoniacal Nitrogen (N:mg/l) |  | Skelbrooke | SK10 | WSP | 2010-04-20 | 0.024 | 0.024 | 148577 |  | No Sample Type
Ammoniacal Nitrogen (N:mg/l) |  | Skelbrooke | SK11 | WSP | 2010-04-20 | 0.027 | 0.027 | 148578 |  | No Sample Type
Ammoniacal Nitrogen (N:mg/l) |  | Skelbrooke | SK12 | WSP | 2010-04-20 | 0.033 | 0.033 | 148579 |  | No Sample Type
Ammoniacal Nitrogen (N:mg/l) |  | Skelbrooke | SK21 | WSP | 2010-04-20 | < 0.020 | 0.02 | 148582 |  | No Sample Type
Ammoniacal Nitrogen (N:mg/l) |  | Skelbrooke | SKSW01 | WSP | 2010-04-20 | < 0.020 | 0.02 | 148586 |  | No Sample Type
Ammoniacal Nitrogen (N:mg/l) |  | Skelbrooke | SKSW03 | WSP | 2010-04-20 | 1.9 | 1.9 | 148592 |  | No Sample Type
BOD | mg/l | Skelbrooke | SK01 | WSP | 2010-04-20 | < 6.0 | 6 | 148568 |  | No Sample Type
BOD | mg/l | Skelbrooke | SK02 | WSP | 2010-04-20 | < 3.0 | 3 | 148569 |  | No Sample Type
BOD | mg/l | Skelbrooke | SK03 | WSP | 2010-04-20 | < 6.0 | 6 | 148570 |  | No Sample Type
BOD | mg/l | Skelbrooke | SK04 | WSP | 2010-04-20 | < 3.0 | 3 | 148571 |  | No Sample Type
BOD | mg/l | Skelbrooke | SK05 | WSP | 2010-04-20 | < 6.0 | 6 | 148572 |  | No Sample Type
BOD | mg/l | Skelbrooke | SK07 | WSP | 2010-04-20 | < 6.0 | 6 | 148574 |  | No Sample Type
BOD | mg/l | Skelbrooke | SK08 | WSP | 2010-04-20 | < 3.0 | 3 | 148575 |  | No Sample Type
BOD | mg/l | Skelbrooke | SK09 | WSP | 2010-04-20 | < 3.0 | 3 | 148576 |  | No Sample Type
BOD | mg/l | Skelbrooke | SK10 | WSP | 2010-04-20 | < 3.0 | 3 | 148577 |  | No Sample Type
BOD | mg/l | Skelbrooke | SK11 | WSP | 2010-04-20 | < 6.0 | 6 | 148578 |  | No Sample Type
BOD | mg/l | Skelbrooke | SK12 | WSP | 2010-04-20 | < 2.0 | 2 | 148579 |  | No Sample Type
BOD | mg/l | Skelbrooke | SK21 | WSP | 2010-04-20 | < 3.0 | 3 | 148582 |  | No Sample Type
BOD | mg/l | Skelbrooke | SKSW01 | WSP | 2010-04-20 | < 2.0 | 2 | 148586 |  | No Sample Type
BOD | mg/l | Skelbrooke | SKSW03 | WSP | 2010-04-20 | < 2.0 | 2 | 148592 |  | No Sample Type
Cadmium (Diss) (mg/l) |  | Skelbrooke | SK01 | WSP | 2010-04-20 | < 0.0003 | 0.0003 | 148568 |  | No Sample Type
Cadmium (Diss) (mg/l) |  | Skelbrooke | SK02 | WSP | 2010-04-20 | < 0.0003 | 0.0003 | 148569 |  | No Sample Type
Cadmium (Diss) (mg/l) |  | Skelbrooke | SK03 | WSP | 2010-04-20 | < 0.0003 | 0.0003 | 148570 |  | No Sample Type
Cadmium (Diss) (mg/l) |  | Skelbrooke | SK04 | WSP | 2010-04-20 | < 0.0003 | 0.0003 | 148571 |  | No Sample Type
Cadmium (Diss) (mg/l) |  | Skelbrooke | SK05 | WSP | 2010-04-20 | < 0.0003 | 0.0003 | 148572 |  | No Sample Type
Cadmium (Diss) (mg/l) |  | Skelbrooke | SK07 | WSP | 2010-04-20 | < 0.0003 | 0.0003 | 148574 |  | No Sample Type
Cadmium (Diss) (mg/l) |  | Skelbrooke | SK08 | WSP | 2010-04-20 | < 0.0003 | 0.0003 | 148575 |  | No Sample Type
Cadmium (Diss) (mg/l) |  | Skelbrooke | SK09 | WSP | 2010-04-20 | < 0.0003 | 0.0003 | 148576 |  | No Sample Type
Cadmium (Diss) (mg/l) |  | Skelbrooke | SK10 | WSP | 2010-04-20 | < 0.0003 | 0.0003 | 148577 |  | No Sample Type
Cadmium (Diss) (mg/l) |  | Skelbrooke | SK11 | WSP | 2010-04-20 | < 0.0003 | 0.0003 | 148578 |  | No Sample Type
Cadmium (Diss) (mg/l) |  | Skelbrooke | SK12 | WSP | 2010-04-20 | < 0.0003 | 0.0003 | 148579 |  | No Sample Type
Cadmium (Diss) (mg/l) |  | Skelbrooke | SK21 | WSP | 2010-04-20 | < 0.0003 | 0.0003 | 148582 |  | No Sample Type
Cadmium (Diss) (mg/l) |  | Skelbrooke | SKSW01 | WSP | 2010-04-20 | < 0.0003 | 0.0003 | 148586 |  | No Sample Type
Cadmium (Diss) (mg/l) |  | Skelbrooke | SKSW03 | WSP | 2010-04-20 | < 0.0003 | 0.0003 | 148592 |  | No Sample Type
Calcium (Diss) (mg/l) |  | Skelbrooke | SK01 | WSP | 2010-04-20 | 340 | 340 | 148568 |  | No Sample Type
Calcium (Diss) (mg/l) |  | Skelbrooke | SK02 | WSP | 2010-04-20 | 330 | 330 | 148569 |  | No Sample Type
Calcium (Diss) (mg/l) |  | Skelbrooke | SK03 | WSP | 2010-04-20 | 560 | 560 | 148570 |  | No Sample Type
Calcium (Diss) (mg/l) |  | Skelbrooke | SK04 | WSP | 2010-04-20 | 190 | 190 | 148571 |  | No Sample Type
Calcium (Diss) (mg/l) |  | Skelbrooke | SK05 | WSP | 2010-04-20 | 460 | 460 | 148572 |  | No Sample Type
Calcium (Diss) (mg/l) |  | Skelbrooke | SK07 | WSP | 2010-04-20 | 180 | 180 | 148574 |  | No Sample Type
Calcium (Diss) (mg/l) |  | Skelbrooke | SK08 | WSP | 2010-04-20 | 180 | 180 | 148575 |  | No Sample Type
Calcium (Diss) (mg/l) |  | Skelbrooke | SK09 | WSP | 2010-04-20 | 200 | 200 | 148576 |  | No Sample Type
Calcium (Diss) (mg/l) |  | Skelbrooke | SK10 | WSP | 2010-04-20 | 270 | 270 | 148577 |  | No Sample Type
Calcium (Diss) (mg/l) |  | Skelbrooke | SK11 | WSP | 2010-04-20 | 260 | 260 | 148578 |  | No Sample Type
Calcium (Diss) (mg/l) |  | Skelbrooke | SK12 | WSP | 2010-04-20 | 400 | 400 | 148579 |  | No Sample Type
Calcium (Diss) (mg/l) |  | Skelbrooke | SK21 | WSP | 2010-04-20 | 160 | 160 | 148582 |  | No Sample Type
Calcium (Diss) (mg/l) |  | Skelbrooke | SKSW01 | WSP | 2010-04-20 | 230 | 230 | 148586 |  | No Sample Type
Calcium (Diss) (mg/l) |  | Skelbrooke | SKSW03 | WSP | 2010-04-20 | 200 | 200 | 148592 |  | No Sample Type
Chloride | mg/l | Skelbrooke | SK01 | WSP | 2010-04-20 | 100 | 100 | 148583 |  | No Sample Type
Chloride | mg/l | Skelbrooke | SK02 | WSP | 2010-04-20 | 210 | 210 | 148584 |  | No Sample Type
Chloride | mg/l | Skelbrooke | SK03 | WSP | 2010-04-20 | 33 | 33 | 148585 |  | No Sample Type
Chloride | mg/l | Skelbrooke | SK04 | WSP | 2010-04-20 | 29 | 29 | 148571 |  | No Sample Type
Chloride | mg/l | Skelbrooke | SK05 | WSP | 2010-04-20 | 26 | 26 | 148572 |  | No Sample Type
Chloride | mg/l | Skelbrooke | SK07 | WSP | 2010-04-20 | 18 | 18 | 148574 |  | No Sample Type
Chloride | mg/l | Skelbrooke | SK08 | WSP | 2010-04-20 | 120 | 120 | 148575 |  | No Sample Type
Chloride | mg/l | Skelbrooke | SK09 | WSP | 2010-04-20 | 23 | 23 | 148576 |  | No Sample Type
Chloride | mg/l | Skelbrooke | SK10 | WSP | 2010-04-20 | 37 | 37 | 148577 |  | No Sample Type
Chloride | mg/l | Skelbrooke | SK11 | WSP | 2010-04-20 | 29 | 29 | 148578 |  | No Sample Type
Chloride | mg/l | Skelbrooke | SK12 | WSP | 2010-04-20 | 38 | 38 | 148579 |  | No Sample Type
Chloride | mg/l | Skelbrooke | SK21 | WSP | 2010-04-20 | 120 | 120 | 148582 |  | No Sample Type
Chloride | mg/l | Skelbrooke | SKSW01 | WSP | 2010-04-20 | 81 | 81 | 148586 |  | No Sample Type
Chloride | mg/l | Skelbrooke | SKSW03 | WSP | 2010-04-20 | 47 | 47 | 148592 |  | No Sample Type
Chromium (Diss) (mg/l) |  | Skelbrooke | SK01 | WSP | 2010-04-20 | < 0.003 | 0.003 | 148568 |  | No Sample Type
Chromium (Diss) (mg/l) |  | Skelbrooke | SK02 | WSP | 2010-04-20 | < 0.003 | 0.003 | 148569 |  | No Sample Type
Chromium (Diss) (mg/l) |  | Skelbrooke | SK03 | WSP | 2010-04-20 | < 0.003 | 0.003 | 148570 |  | No Sample Type
Chromium (Diss) (mg/l) |  | Skelbrooke | SK04 | WSP | 2010-04-20 | < 0.003 | 0.003 | 148571 |  | No Sample Type
Chromium (Diss) (mg/l) |  | Skelbrooke | SK05 | WSP | 2010-04-20 | < 0.003 | 0.003 | 148572 |  | No Sample Type
Chromium (Diss) (mg/l) |  | Skelbrooke | SK07 | WSP | 2010-04-20 | < 0.003 | 0.003 | 148574 |  | No Sample Type
Chromium (Diss) (mg/l) |  | Skelbrooke | SK08 | WSP | 2010-04-20 | < 0.003 | 0.003 | 148575 |  | No Sample Type
Chromium (Diss) (mg/l) |  | Skelbrooke | SK09 | WSP | 2010-04-20 | < 0.003 | 0.003 | 148576 |  | No Sample Type
Chromium (Diss) (mg/l) |  | Skelbrooke | SK10 | WSP | 2010-04-20 | < 0.003 | 0.003 | 148577 |  | No Sample Type
Chromium (Diss) (mg/l) |  | Skelbrooke | SK11 | WSP | 2010-04-20 | < 0.003 | 0.003 | 148578 |  | No Sample Type
Chromium (Diss) (mg/l) |  | Skelbrooke | SK12 | WSP | 2010-04-20 | < 0.003 | 0.003 | 148579 |  | No Sample Type
Chromium (Diss) (mg/l) |  | Skelbrooke | SK21 | WSP | 2010-04-20 | < 0.003 | 0.003 | 148582 |  | No Sample Type
Chromium (Diss) (mg/l) |  | Skelbrooke | SKSW01 | WSP | 2010-04-20 | < 0.003 | 0.003 | 148586 |  | No Sample Type
Chromium (Diss) (mg/l) |  | Skelbrooke | SKSW03 | WSP | 2010-04-20 | < 0.003 | 0.003 | 148592 |  | No Sample Type
COD | mg/l | Skelbrooke | SK01 | WSP | 2010-04-20 | 31 | 31 | 148568 |  | No Sample Type
COD | mg/l | Skelbrooke | SK02 | WSP | 2010-04-20 | < 20 | 20 | 148569 |  | No Sample Type
COD | mg/l | Skelbrooke | SK03 | WSP | 2010-04-20 | 510 | 510 | 148570 |  | No Sample Type
COD | mg/l | Skelbrooke | SK04 | WSP | 2010-04-20 | 86 | 86 | 148571 |  | No Sample Type
COD | mg/l | Skelbrooke | SK05 | WSP | 2010-04-20 | < 20 | 20 | 148572 |  | No Sample Type
COD | mg/l | Skelbrooke | SK07 | WSP | 2010-04-20 | < 20 | 20 | 148574 |  | No Sample Type
COD | mg/l | Skelbrooke | SK08 | WSP | 2010-04-20 | < 20 | 20 | 148575 |  | No Sample Type
COD | mg/l | Skelbrooke | SK09 | WSP | 2010-04-20 | < 20 | 20 | 148576 |  | No Sample Type
COD | mg/l | Skelbrooke | SK10 | WSP | 2010-04-20 | 23 | 23 | 148577 |  | No Sample Type
COD | mg/l | Skelbrooke | SK11 | WSP | 2010-04-20 | < 20 | 20 | 148578 |  | No Sample Type
COD | mg/l | Skelbrooke | SK12 | WSP | 2010-04-20 | < 20 | 20 | 148579 |  | No Sample Type
COD | mg/l | Skelbrooke | SK21 | WSP | 2010-04-20 | < 20 | 20 | 148582 |  | No Sample Type
COD | mg/l | Skelbrooke | SKSW01 | WSP | 2010-04-20 | < 20 | 20 | 148586 |  | No Sample Type
COD | mg/l | Skelbrooke | SKSW03 | WSP | 2010-04-20 | < 20 | 20 | 148592 |  | No Sample Type
Conductivity (Field) (uS / cm) |  | Skelbrooke | SK01 | enitial | 2010-04-20 | 1990 | 1990 |  |  | No Sample Type
Conductivity (Field) (uS / cm) |  | Skelbrooke | SK02 | enitial | 2010-04-20 | 2124 | 2124 |  |  | No Sample Type
Conductivity (Field) (uS / cm) |  | Skelbrooke | SK03 | enitial | 2010-04-20 | 2452 | 2452 |  |  | No Sample Type
Conductivity (Field) (uS / cm) |  | Skelbrooke | SK04 | enitial | 2010-04-20 | 1193 | 1193 |  |  | No Sample Type
Conductivity (Field) (uS / cm) |  | Skelbrooke | SK05 | enitial | 2010-04-20 | 2014 | 2014 |  |  | No Sample Type
Conductivity (Field) (uS / cm) |  | Skelbrooke | SK07 | enitial | 2010-04-20 | 979 | 979 |  |  | No Sample Type
Conductivity (Field) (uS / cm) |  | Skelbrooke | SK08 | enitial | 2010-04-20 | 1297 | 1297 |  |  | No Sample Type
Conductivity (Field) (uS / cm) |  | Skelbrooke | SK09 | enitial | 2010-04-20 | 1074 | 1074 |  |  | No Sample Type
Conductivity (Field) (uS / cm) |  | Skelbrooke | SK10 | enitial | 2010-04-20 | 1395 | 1395 |  |  | No Sample Type
Conductivity (Field) (uS / cm) |  | Skelbrooke | SK11 | enitial | 2010-04-20 | 1279 | 1279 |  |  | No Sample Type
Conductivity (Field) (uS / cm) |  | Skelbrooke | SK12 | enitial | 2010-04-20 | 1822 | 1822 |  |  | No Sample Type
Conductivity (Field) (uS / cm) |  | Skelbrooke | SK21 | enitial | 2010-04-20 | 1276 | 1276 |  |  | No Sample Type
Conductivity (Field) (uS / cm) |  | Skelbrooke | SKSW01 | enitial | 2010-04-20 | 1498 | 1498 |  |  | No Sample Type
Conductivity (Field) (uS / cm) |  | Skelbrooke | SKSW03 | enitial | 2010-04-20 | 1376 | 1376 |  |  | No Sample Type
Conductivity (uS / cm) |  | Skelbrooke | SK01 | WSP | 2010-04-20 | 2100 | 2100 | 148568 |  | No Sample Type
Conductivity (uS / cm) |  | Skelbrooke | SK02 | WSP | 2010-04-20 | 2100 | 2100 | 148569 |  | No Sample Type
Conductivity (uS / cm) |  | Skelbrooke | SK03 | WSP | 2010-04-20 | 2600 | 2600 | 148570 |  | No Sample Type
Conductivity (uS / cm) |  | Skelbrooke | SK04 | WSP | 2010-04-20 | 1200 | 1200 | 148571 |  | No Sample Type
Conductivity (uS / cm) |  | Skelbrooke | SK05 | WSP | 2010-04-20 | 2100 | 2100 | 148572 |  | No Sample Type
Conductivity (uS / cm) |  | Skelbrooke | SK07 | WSP | 2010-04-20 | 1000 | 1000 | 148574 |  | No Sample Type
Conductivity (uS / cm) |  | Skelbrooke | SK08 | WSP | 2010-04-20 | 1200 | 1200 | 148575 |  | No Sample Type
Conductivity (uS / cm) |  | Skelbrooke | SK09 | WSP | 2010-04-20 | 1100 | 1100 | 148576 |  | No Sample Type
Conductivity (uS / cm) |  | Skelbrooke | SK10 | WSP | 2010-04-20 | 1500 | 1500 | 148577 |  | No Sample Type
Conductivity (uS / cm) |  | Skelbrooke | SK11 | WSP | 2010-04-20 | 1300 | 1300 | 148578 |  | No Sample Type
Conductivity (uS / cm) |  | Skelbrooke | SK12 | WSP | 2010-04-20 | 2000 | 2000 | 148579 |  | No Sample Type
Conductivity (uS / cm) |  | Skelbrooke | SK21 | WSP | 2010-04-20 | 1200 | 1200 | 148582 |  | No Sample Type
Conductivity (uS / cm) |  | Skelbrooke | SKSW01 | WSP | 2010-04-20 | 1400 | 1400 | 148586 |  | No Sample Type
Conductivity (uS / cm) |  | Skelbrooke | SKSW03 | WSP | 2010-04-20 | 1000 | 1000 | 148592 |  | No Sample Type
Copper (Diss) (mg/l) |  | Skelbrooke | SK01 | WSP | 2010-04-20 | 0.012 | 0.012 | 148568 |  | No Sample Type
Copper (Diss) (mg/l) |  | Skelbrooke | SK02 | WSP | 2010-04-20 | 0.004 | 0.004 | 148569 |  | No Sample Type
Copper (Diss) (mg/l) |  | Skelbrooke | SK03 | WSP | 2010-04-20 | < 0.003 | 0.003 | 148570 |  | No Sample Type
Copper (Diss) (mg/l) |  | Skelbrooke | SK04 | WSP | 2010-04-20 | 0.004 | 0.004 | 148571 |  | No Sample Type
Copper (Diss) (mg/l) |  | Skelbrooke | SK05 | WSP | 2010-04-20 | 0.004 | 0.004 | 148572 |  | No Sample Type
Copper (Diss) (mg/l) |  | Skelbrooke | SK07 | WSP | 2010-04-20 | 0.006 | 0.006 | 148574 |  | No Sample Type
Copper (Diss) (mg/l) |  | Skelbrooke | SK08 | WSP | 2010-04-20 | < 0.003 | 0.003 | 148575 |  | No Sample Type
Copper (Diss) (mg/l) |  | Skelbrooke | SK09 | WSP | 2010-04-20 | 0.004 | 0.004 | 148576 |  | No Sample Type
Copper (Diss) (mg/l) |  | Skelbrooke | SK10 | WSP | 2010-04-20 | 0.006 | 0.006 | 148577 |  | No Sample Type
Copper (Diss) (mg/l) |  | Skelbrooke | SK11 | WSP | 2010-04-20 | 0.003 | 0.003 | 148578 |  | No Sample Type
Copper (Diss) (mg/l) |  | Skelbrooke | SK12 | WSP | 2010-04-20 | 0.004 | 0.004 | 148579 |  | No Sample Type
Copper (Diss) (mg/l) |  | Skelbrooke | SK21 | WSP | 2010-04-20 | < 0.003 | 0.003 | 148582 |  | No Sample Type
Copper (Diss) (mg/l) |  | Skelbrooke | SKSW01 | WSP | 2010-04-20 | 0.004 | 0.004 | 148586 |  | No Sample Type
Copper (Diss) (mg/l) |  | Skelbrooke | SKSW03 | WSP | 2010-04-20 | 0.004 | 0.004 | 148592 |  | No Sample Type
Dissolved Oxygen (Lab) | mg/l | Skelbrooke | SK01 | WSP | 2010-04-20 | 3.6 | 3.6 | 148568 |  | No Sample Type
Dissolved Oxygen (Lab) | mg/l | Skelbrooke | SK02 | WSP | 2010-04-20 | 8.7 | 8.7 | 148569 |  | No Sample Type
Dissolved Oxygen (Lab) | mg/l | Skelbrooke | SK03 | WSP | 2010-04-20 | 2.6 | 2.6 | 148570 |  | No Sample Type
Dissolved Oxygen (Lab) | mg/l | Skelbrooke | SK04 | WSP | 2010-04-20 | 4.9 | 4.9 | 148571 |  | No Sample Type
Dissolved Oxygen (Lab) | mg/l | Skelbrooke | SK05 | WSP | 2010-04-20 | 4.8 | 4.8 | 148572 |  | No Sample Type
Dissolved Oxygen (Lab) | mg/l | Skelbrooke | SK07 | WSP | 2010-04-20 | 3.9 | 3.9 | 148574 |  | No Sample Type
Dissolved Oxygen (Lab) | mg/l | Skelbrooke | SK08 | WSP | 2010-04-20 | 6.6 | 6.6 | 148575 |  | No Sample Type
Dissolved Oxygen (Lab) | mg/l | Skelbrooke | SK09 | WSP | 2010-04-20 | 6.9 | 6.9 | 148576 |  | No Sample Type
Dissolved Oxygen (Lab) | mg/l | Skelbrooke | SK10 | WSP | 2010-04-20 | 6.3 | 6.3 | 148577 |  | No Sample Type
Dissolved Oxygen (Lab) | mg/l | Skelbrooke | SK11 | WSP | 2010-04-20 | 9.1 | 9.1 | 148578 |  | No Sample Type
Dissolved Oxygen (Lab) | mg/l | Skelbrooke | SK12 | WSP | 2010-04-20 | 6.3 | 6.3 | 148579 |  | No Sample Type
Dissolved Oxygen (Lab) | mg/l | Skelbrooke | SK21 | WSP | 2010-04-20 | 6.4 | 6.4 | 148582 |  | No Sample Type
Dissolved Oxygen (Lab) | mg/l | Skelbrooke | SKSW01 | WSP | 2010-04-20 | 3.4 | 3.4 | 148586 |  | No Sample Type
Dissolved Oxygen (Lab) | mg/l | Skelbrooke | SKSW03 | WSP | 2010-04-20 | 1.7 | 1.7 | 148592 |  | No Sample Type
Iron (Diss) (mg/l) |  | Skelbrooke | SK01 | WSP | 2010-04-20 | < 0.04 | 0.04 | 148568 |  | No Sample Type
Iron (Diss) (mg/l) |  | Skelbrooke | SK02 | WSP | 2010-04-20 | < 0.04 | 0.04 | 148569 |  | No Sample Type
Iron (Diss) (mg/l) |  | Skelbrooke | SK03 | WSP | 2010-04-20 | < 0.04 | 0.04 | 148570 |  | No Sample Type
Iron (Diss) (mg/l) |  | Skelbrooke | SK04 | WSP | 2010-04-20 | < 0.04 | 0.04 | 148571 |  | No Sample Type
Iron (Diss) (mg/l) |  | Skelbrooke | SK05 | WSP | 2010-04-20 | < 0.04 | 0.04 | 148572 |  | No Sample Type
Iron (Diss) (mg/l) |  | Skelbrooke | SK07 | WSP | 2010-04-20 | < 0.04 | 0.04 | 148574 |  | No Sample Type
Iron (Diss) (mg/l) |  | Skelbrooke | SK08 | WSP | 2010-04-20 | < 0.04 | 0.04 | 148575 |  | No Sample Type
Iron (Diss) (mg/l) |  | Skelbrooke | SK09 | WSP | 2010-04-20 | < 0.04 | 0.04 | 148576 |  | No Sample Type
Iron (Diss) (mg/l) |  | Skelbrooke | SK10 | WSP | 2010-04-20 | < 0.04 | 0.04 | 148577 |  | No Sample Type
Iron (Diss) (mg/l) |  | Skelbrooke | SK11 | WSP | 2010-04-20 | < 0.04 | 0.04 | 148578 |  | No Sample Type
Iron (Diss) (mg/l) |  | Skelbrooke | SK12 | WSP | 2010-04-20 | < 0.04 | 0.04 | 148579 |  | No Sample Type
Iron (Diss) (mg/l) |  | Skelbrooke | SK21 | WSP | 2010-04-20 | < 0.04 | 0.04 | 148582 |  | No Sample Type
Iron (Diss) (mg/l) |  | Skelbrooke | SKSW01 | WSP | 2010-04-20 | < 0.04 | 0.04 | 148586 |  | No Sample Type
Iron (Diss) (mg/l) |  | Skelbrooke | SKSW03 | WSP | 2010-04-20 | < 0.04 | 0.04 | 148592 |  | No Sample Type
Lead (Diss) (mg/l) |  | Skelbrooke | SK01 | WSP | 2010-04-20 | < 0.003 | 0.003 | 148568 |  | No Sample Type
Lead (Diss) (mg/l) |  | Skelbrooke | SK02 | WSP | 2010-04-20 | < 0.003 | 0.003 | 148569 |  | No Sample Type
Lead (Diss) (mg/l) |  | Skelbrooke | SK03 | WSP | 2010-04-20 | < 0.003 | 0.003 | 148570 |  | No Sample Type
Lead (Diss) (mg/l) |  | Skelbrooke | SK04 | WSP | 2010-04-20 | < 0.003 | 0.003 | 148571 |  | No Sample Type
Lead (Diss) (mg/l) |  | Skelbrooke | SK05 | WSP | 2010-04-20 | < 0.003 | 0.003 | 148572 |  | No Sample Type
Lead (Diss) (mg/l) |  | Skelbrooke | SK07 | WSP | 2010-04-20 | < 0.003 | 0.003 | 148574 |  | No Sample Type
Lead (Diss) (mg/l) |  | Skelbrooke | SK08 | WSP | 2010-04-20 | < 0.003 | 0.003 | 148575 |  | No Sample Type
Lead (Diss) (mg/l) |  | Skelbrooke | SK09 | WSP | 2010-04-20 | < 0.003 | 0.003 | 148576 |  | No Sample Type
Lead (Diss) (mg/l) |  | Skelbrooke | SK10 | WSP | 2010-04-20 | < 0.003 | 0.003 | 148577 |  | No Sample Type
Lead (Diss) (mg/l) |  | Skelbrooke | SK11 | WSP | 2010-04-20 | < 0.003 | 0.003 | 148578 |  | No Sample Type
Lead (Diss) (mg/l) |  | Skelbrooke | SK12 | WSP | 2010-04-20 | < 0.003 | 0.003 | 148579 |  | No Sample Type
Lead (Diss) (mg/l) |  | Skelbrooke | SK21 | WSP | 2010-04-20 | < 0.003 | 0.003 | 148582 |  | No Sample Type
Lead (Diss) (mg/l) |  | Skelbrooke | SKSW01 | WSP | 2010-04-20 | 0.06 | 0.06 | 148586 |  | No Sample Type
Lead (Diss) (mg/l) |  | Skelbrooke | SKSW03 | WSP | 2010-04-20 | 0.053 | 0.053 | 148592 |  | No Sample Type
m,p-xylene (ug/l) |  | Skelbrooke | SK01 | WSP | 2010-04-20 | < 2.0 | 2 | 148583 |  | No Sample Type
m,p-xylene (ug/l) |  | Skelbrooke | SK02 | WSP | 2010-04-20 | < 2.0 | 2 | 148584 |  | No Sample Type
m,p-xylene (ug/l) |  | Skelbrooke | SK03 | WSP | 2010-04-20 | < 2.0 | 2 | 148585 |  | No Sample Type
m,p-xylene (ug/l) |  | Skelbrooke | SKSW03 | WSP | 2010-04-20 | < 2.0 | 2 | 148592 |  | No Sample Type
Magnesium (Diss) (mg/l) |  | Skelbrooke | SK01 | WSP | 2010-04-20 | 140 | 140 | 148568 |  | No Sample Type
Magnesium (Diss) (mg/l) |  | Skelbrooke | SK02 | WSP | 2010-04-20 | 120 | 120 | 148569 |  | No Sample Type
Magnesium (Diss) (mg/l) |  | Skelbrooke | SK03 | WSP | 2010-04-20 | 110 | 110 | 148570 |  | No Sample Type
Magnesium (Diss) (mg/l) |  | Skelbrooke | SK04 | WSP | 2010-04-20 | 92 | 92 | 148571 |  | No Sample Type
Magnesium (Diss) (mg/l) |  | Skelbrooke | SK05 | WSP | 2010-04-20 | 100 | 100 | 148572 |  | No Sample Type
Magnesium (Diss) (mg/l) |  | Skelbrooke | SK07 | WSP | 2010-04-20 | 48 | 48 | 148574 |  | No Sample Type
Magnesium (Diss) (mg/l) |  | Skelbrooke | SK08 | WSP | 2010-04-20 | 61 | 61 | 148575 |  | No Sample Type
Magnesium (Diss) (mg/l) |  | Skelbrooke | SK09 | WSP | 2010-04-20 | 62 | 62 | 148576 |  | No Sample Type
Magnesium (Diss) (mg/l) |  | Skelbrooke | SK10 | WSP | 2010-04-20 | 89 | 89 | 148577 |  | No Sample Type
Magnesium (Diss) (mg/l) |  | Skelbrooke | SK11 | WSP | 2010-04-20 | 68 | 68 | 148578 |  | No Sample Type
Magnesium (Diss) (mg/l) |  | Skelbrooke | SK12 | WSP | 2010-04-20 | 130 | 130 | 148579 |  | No Sample Type
Magnesium (Diss) (mg/l) |  | Skelbrooke | SK21 | WSP | 2010-04-20 | 64 | 64 | 148582 |  | No Sample Type
Magnesium (Diss) (mg/l) |  | Skelbrooke | SKSW01 | WSP | 2010-04-20 | 75 | 75 | 148586 |  | No Sample Type
Magnesium (Diss) (mg/l) |  | Skelbrooke | SKSW03 | WSP | 2010-04-20 | 76 | 76 | 148592 |  | No Sample Type
Manganese (Diss) (mg/l) |  | Skelbrooke | SK01 | WSP | 2010-04-20 | 0.008 | 0.008 | 148568 |  | No Sample Type
Manganese (Diss) (mg/l) |  | Skelbrooke | SK02 | WSP | 2010-04-20 | < 0.003 | 0.003 | 148569 |  | No Sample Type
Manganese (Diss) (mg/l) |  | Skelbrooke | SK03 | WSP | 2010-04-20 | 0.38 | 0.38 | 148570 |  | No Sample Type
Manganese (Diss) (mg/l) |  | Skelbrooke | SK04 | WSP | 2010-04-20 | 0.094 | 0.094 | 148571 |  | No Sample Type
Manganese (Diss) (mg/l) |  | Skelbrooke | SK05 | WSP | 2010-04-20 | 0.003 | 0.003 | 148572 |  | No Sample Type
Manganese (Diss) (mg/l) |  | Skelbrooke | SK07 | WSP | 2010-04-20 | < 0.003 | 0.003 | 148574 |  | No Sample Type
Manganese (Diss) (mg/l) |  | Skelbrooke | SK08 | WSP | 2010-04-20 | < 0.003 | 0.003 | 148575 |  | No Sample Type
Manganese (Diss) (mg/l) |  | Skelbrooke | SK09 | WSP | 2010-04-20 | 0.005 | 0.005 | 148576 |  | No Sample Type
Manganese (Diss) (mg/l) |  | Skelbrooke | SK10 | WSP | 2010-04-20 | < 0.003 | 0.003 | 148577 |  | No Sample Type
Manganese (Diss) (mg/l) |  | Skelbrooke | SK11 | WSP | 2010-04-20 | < 0.003 | 0.003 | 148578 |  | No Sample Type
Manganese (Diss) (mg/l) |  | Skelbrooke | SK12 | WSP | 2010-04-20 | 0.051 | 0.051 | 148579 |  | No Sample Type
Manganese (Diss) (mg/l) |  | Skelbrooke | SK21 | WSP | 2010-04-20 | 0.005 | 0.005 | 148582 |  | No Sample Type
Manganese (Diss) (mg/l) |  | Skelbrooke | SKSW01 | WSP | 2010-04-20 | 0.018 | 0.018 | 148586 |  | No Sample Type
Manganese (Diss) (mg/l) |  | Skelbrooke | SKSW03 | WSP | 2010-04-20 | 0.022 | 0.022 | 148592 |  | No Sample Type
MCPP (Mecoprop) (UG/L) |  | Skelbrooke | SK01 | WSP | 2010-04-20 | < 0.04 | 0.04 | 148583 |  | No Sample Type
MCPP (Mecoprop) (UG/L) |  | Skelbrooke | SK02 | WSP | 2010-04-20 | < 0.04 | 0.04 | 148584 |  | No Sample Type
MCPP (Mecoprop) (UG/L) |  | Skelbrooke | SK03 | WSP | 2010-04-20 | < 0.04 | 0.04 | 148585 |  | No Sample Type
MCPP (Mecoprop) (UG/L) |  | Skelbrooke | SKSW03 | WSP | 2010-04-20 | 0.18 | 0.18 | 148592 |  | No Sample Type
Nickel (Diss) (mg/l) |  | Skelbrooke | SK01 | WSP | 2010-04-20 | 0.003 | 0.003 | 148568 |  | No Sample Type
Nickel (Diss) (mg/l) |  | Skelbrooke | SK02 | WSP | 2010-04-20 | < 0.003 | 0.003 | 148569 |  | No Sample Type
Nickel (Diss) (mg/l) |  | Skelbrooke | SK03 | WSP | 2010-04-20 | < 0.003 | 0.003 | 148570 |  | No Sample Type
Nickel (Diss) (mg/l) |  | Skelbrooke | SK04 | WSP | 2010-04-20 | < 0.003 | 0.003 | 148571 |  | No Sample Type
Nickel (Diss) (mg/l) |  | Skelbrooke | SK05 | WSP | 2010-04-20 | < 0.003 | 0.003 | 148572 |  | No Sample Type
Nickel (Diss) (mg/l) |  | Skelbrooke | SK07 | WSP | 2010-04-20 | < 0.003 | 0.003 | 148574 |  | No Sample Type
Nickel (Diss) (mg/l) |  | Skelbrooke | SK08 | WSP | 2010-04-20 | < 0.003 | 0.003 | 148575 |  | No Sample Type
Nickel (Diss) (mg/l) |  | Skelbrooke | SK09 | WSP | 2010-04-20 | < 0.003 | 0.003 | 148576 |  | No Sample Type
Nickel (Diss) (mg/l) |  | Skelbrooke | SK10 | WSP | 2010-04-20 | < 0.003 | 0.003 | 148577 |  | No Sample Type
Nickel (Diss) (mg/l) |  | Skelbrooke | SK11 | WSP | 2010-04-20 | < 0.003 | 0.003 | 148578 |  | No Sample Type
Nickel (Diss) (mg/l) |  | Skelbrooke | SK12 | WSP | 2010-04-20 | < 0.003 | 0.003 | 148579 |  | No Sample Type
Nickel (Diss) (mg/l) |  | Skelbrooke | SK21 | WSP | 2010-04-20 | < 0.003 | 0.003 | 148582 |  | No Sample Type
Nickel (Diss) (mg/l) |  | Skelbrooke | SKSW01 | WSP | 2010-04-20 | < 0.003 | 0.003 | 148586 |  | No Sample Type
Nickel (Diss) (mg/l) |  | Skelbrooke | SKSW03 | WSP | 2010-04-20 | < 0.003 | 0.003 | 148592 |  | No Sample Type
pH (Field) |  | Skelbrooke | SK01 | enitial | 2010-04-20 | 7.64 | 7.64 |  |  | No Sample Type
pH (Field) |  | Skelbrooke | SK02 | enitial | 2010-04-20 | 7.79 | 7.79 |  |  | No Sample Type
pH (Field) |  | Skelbrooke | SK03 | enitial | 2010-04-20 | 7.83 | 7.83 |  |  | No Sample Type
pH (Field) |  | Skelbrooke | SK04 | enitial | 2010-04-20 | 7.62 | 7.62 |  |  | No Sample Type
pH (Field) |  | Skelbrooke | SK05 | enitial | 2010-04-20 | 7.61 | 7.61 |  |  | No Sample Type
pH (Field) |  | Skelbrooke | SK07 | enitial | 2010-04-20 | 7.91 | 7.91 |  |  | No Sample Type
pH (Field) |  | Skelbrooke | SK08 | enitial | 2010-04-20 | 7.35 | 7.35 |  |  | No Sample Type
pH (Field) |  | Skelbrooke | SK09 | enitial | 2010-04-20 | 7.89 | 7.89 |  |  | No Sample Type
pH (Field) |  | Skelbrooke | SK10 | enitial | 2010-04-20 | 7.65 | 7.65 |  |  | No Sample Type
pH (Field) |  | Skelbrooke | SK11 | enitial | 2010-04-20 | 8.02 | 8.02 |  |  | No Sample Type
pH (Field) |  | Skelbrooke | SK12 | enitial | 2010-04-20 | 7.71 | 7.71 |  |  | No Sample Type
pH (Field) |  | Skelbrooke | SK21 | enitial | 2010-04-20 | 7.07 | 7.07 |  |  | No Sample Type
pH (Field) |  | Skelbrooke | SKSW01 | enitial | 2010-04-20 | 7.02 | 7.02 |  |  | No Sample Type
pH (Field) |  | Skelbrooke | SKSW03 | enitial | 2010-04-20 | 6.94 | 6.94 |  |  | No Sample Type
pH (Lab) |  | Skelbrooke | SK01 | WSP | 2010-04-20 | 7.5 | 7.5 | 148568 |  | No Sample Type
pH (Lab) |  | Skelbrooke | SK02 | WSP | 2010-04-20 | 7.7 | 7.7 | 148569 |  | No Sample Type
pH (Lab) |  | Skelbrooke | SK03 | WSP | 2010-04-20 | 7.5 | 7.5 | 148570 |  | No Sample Type
pH (Lab) |  | Skelbrooke | SK04 | WSP | 2010-04-20 | 7.6 | 7.6 | 148571 |  | No Sample Type
pH (Lab) |  | Skelbrooke | SK05 | WSP | 2010-04-20 | 7.5 | 7.5 | 148572 |  | No Sample Type
pH (Lab) |  | Skelbrooke | SK07 | WSP | 2010-04-20 | 7.8 | 7.8 | 148574 |  | No Sample Type
pH (Lab) |  | Skelbrooke | SK08 | WSP | 2010-04-20 | 7.7 | 7.7 | 148575 |  | No Sample Type
pH (Lab) |  | Skelbrooke | SK09 | WSP | 2010-04-20 | 7.8 | 7.8 | 148576 |  | No Sample Type
pH (Lab) |  | Skelbrooke | SK10 | WSP | 2010-04-20 | 7.8 | 7.8 | 148577 |  | No Sample Type
pH (Lab) |  | Skelbrooke | SK11 | WSP | 2010-04-20 | 7.7 | 7.7 | 148578 |  | No Sample Type
pH (Lab) |  | Skelbrooke | SK12 | WSP | 2010-04-20 | 7.7 | 7.7 | 148579 |  | No Sample Type
pH (Lab) |  | Skelbrooke | SK21 | WSP | 2010-04-20 | 7.7 | 7.7 | 148582 |  | No Sample Type
pH (Lab) |  | Skelbrooke | SKSW01 | WSP | 2010-04-20 | 7.5 | 7.5 | 148586 |  | No Sample Type
pH (Lab) |  | Skelbrooke | SKSW03 | WSP | 2010-04-20 | 8.1 | 8.1 | 148592 |  | No Sample Type
Potassium (Diss) (mg/l) |  | Skelbrooke | SK01 | WSP | 2010-04-20 | 7.3 | 7.3 | 148568 |  | No Sample Type
Potassium (Diss) (mg/l) |  | Skelbrooke | SK02 | WSP | 2010-04-20 | 1 | 1 | 148569 |  | No Sample Type
Potassium (Diss) (mg/l) |  | Skelbrooke | SK03 | WSP | 2010-04-20 | 5.9 | 5.9 | 148570 |  | No Sample Type
Potassium (Diss) (mg/l) |  | Skelbrooke | SK04 | WSP | 2010-04-20 | 2.2 | 2.2 | 148571 |  | No Sample Type
Potassium (Diss) (mg/l) |  | Skelbrooke | SK05 | WSP | 2010-04-20 | 4.2 | 4.2 | 148572 |  | No Sample Type
Potassium (Diss) (mg/l) |  | Skelbrooke | SK07 | WSP | 2010-04-20 | 2.9 | 2.9 | 148574 |  | No Sample Type
Potassium (Diss) (mg/l) |  | Skelbrooke | SK08 | WSP | 2010-04-20 | 2.2 | 2.2 | 148575 |  | No Sample Type
Potassium (Diss) (mg/l) |  | Skelbrooke | SK09 | WSP | 2010-04-20 | 2.9 | 2.9 | 148576 |  | No Sample Type
Potassium (Diss) (mg/l) |  | Skelbrooke | SK10 | WSP | 2010-04-20 | 3.3 | 3.3 | 148577 |  | No Sample Type
Potassium (Diss) (mg/l) |  | Skelbrooke | SK11 | WSP | 2010-04-20 | 5 | 5 | 148578 |  | No Sample Type
Potassium (Diss) (mg/l) |  | Skelbrooke | SK12 | WSP | 2010-04-20 | 2.3 | 2.3 | 148579 |  | No Sample Type
Potassium (Diss) (mg/l) |  | Skelbrooke | SK21 | WSP | 2010-04-20 | 1.9 | 1.9 | 148582 |  | No Sample Type
Potassium (Diss) (mg/l) |  | Skelbrooke | SKSW01 | WSP | 2010-04-20 | 2.5 | 2.5 | 148586 |  | No Sample Type
Potassium (Diss) (mg/l) |  | Skelbrooke | SKSW03 | WSP | 2010-04-20 | 5.1 | 5.1 | 148592 |  | No Sample Type
Sodium (Diss) (mg/l) |  | Skelbrooke | SK01 | WSP | 2010-04-20 | 28 | 28 | 148568 |  | No Sample Type
Sodium (Diss) (mg/l) |  | Skelbrooke | SK02 | WSP | 2010-04-20 | 110 | 110 | 148569 |  | No Sample Type
Sodium (Diss) (mg/l) |  | Skelbrooke | SK03 | WSP | 2010-04-20 | 17 | 17 | 148570 |  | No Sample Type
Sodium (Diss) (mg/l) |  | Skelbrooke | SK04 | WSP | 2010-04-20 | 18 | 18 | 148571 |  | No Sample Type
Sodium (Diss) (mg/l) |  | Skelbrooke | SK05 | WSP | 2010-04-20 | 20 | 20 | 148572 |  | No Sample Type
Sodium (Diss) (mg/l) |  | Skelbrooke | SK07 | WSP | 2010-04-20 | 17 | 17 | 148574 |  | No Sample Type
Sodium (Diss) (mg/l) |  | Skelbrooke | SK08 | WSP | 2010-04-20 | 42 | 42 | 148575 |  | No Sample Type
Sodium (Diss) (mg/l) |  | Skelbrooke | SK09 | WSP | 2010-04-20 | 16 | 16 | 148576 |  | No Sample Type
Sodium (Diss) (mg/l) |  | Skelbrooke | SK10 | WSP | 2010-04-20 | 24 | 24 | 148577 |  | No Sample Type
Sodium (Diss) (mg/l) |  | Skelbrooke | SK11 | WSP | 2010-04-20 | 22 | 22 | 148578 |  | No Sample Type
Sodium (Diss) (mg/l) |  | Skelbrooke | SK12 | WSP | 2010-04-20 | 21 | 21 | 148579 |  | No Sample Type
Sodium (Diss) (mg/l) |  | Skelbrooke | SK21 | WSP | 2010-04-20 | 43 | 43 | 148582 |  | No Sample Type
Sodium (Diss) (mg/l) |  | Skelbrooke | SKSW01 | WSP | 2010-04-20 | 35 | 35 | 148586 |  | No Sample Type
Sodium (Diss) (mg/l) |  | Skelbrooke | SKSW03 | WSP | 2010-04-20 | 30 | 30 | 148592 |  | No Sample Type
Suspended Solids (mg/l) |  | Skelbrooke | SKSW01 | WSP | 2010-04-20 | 10 | 10 | 148586 |  | No Sample Type
Suspended Solids (mg/l) |  | Skelbrooke | SKSW03 | WSP | 2010-04-20 | 15 | 15 | 148592 |  | No Sample Type
Toluene (ug/l) |  | Skelbrooke | SK01 | WSP | 2010-04-20 | < 2.0 | 2 | 148583 |  | No Sample Type
Toluene (ug/l) |  | Skelbrooke | SK02 | WSP | 2010-04-20 | < 2.0 | 2 | 148584 |  | No Sample Type
Toluene (ug/l) |  | Skelbrooke | SK03 | WSP | 2010-04-20 | < 2.0 | 2 | 148585 |  | No Sample Type
Toluene (ug/l) |  | Skelbrooke | SKSW03 | WSP | 2010-04-20 | < 2.0 | 2 | 148592 |  | No Sample Type
Total Organic Carbon (mg/l) |  | Skelbrooke | SK01 | WSP | 2010-04-20 | 8 | 8 | 148568 |  | No Sample Type
Total Organic Carbon (mg/l) |  | Skelbrooke | SK02 | WSP | 2010-04-20 | 3.1 | 3.1 | 148569 |  | No Sample Type
Total Organic Carbon (mg/l) |  | Skelbrooke | SK03 | WSP | 2010-04-20 | 2.6 | 2.6 | 148570 |  | No Sample Type
Total Organic Carbon (mg/l) |  | Skelbrooke | SK04 | WSP | 2010-04-20 | 2.9 | 2.9 | 148571 |  | No Sample Type
Total Organic Carbon (mg/l) |  | Skelbrooke | SK05 | WSP | 2010-04-20 | 3.3 | 3.3 | 148572 |  | No Sample Type
Total Organic Carbon (mg/l) |  | Skelbrooke | SK07 | WSP | 2010-04-20 | 3.5 | 3.5 | 148574 |  | No Sample Type
Total Organic Carbon (mg/l) |  | Skelbrooke | SK08 | WSP | 2010-04-20 | 2 | 2 | 148575 |  | No Sample Type
Total Organic Carbon (mg/l) |  | Skelbrooke | SK09 | WSP | 2010-04-20 | 3 | 3 | 148576 |  | No Sample Type
Total Organic Carbon (mg/l) |  | Skelbrooke | SK10 | WSP | 2010-04-20 | 4.1 | 4.1 | 148577 |  | No Sample Type
Total Organic Carbon (mg/l) |  | Skelbrooke | SK11 | WSP | 2010-04-20 | 4.6 | 4.6 | 148578 |  | No Sample Type
Total Organic Carbon (mg/l) |  | Skelbrooke | SK12 | WSP | 2010-04-20 | 3.8 | 3.8 | 148579 |  | No Sample Type
Total Organic Carbon (mg/l) |  | Skelbrooke | SK21 | WSP | 2010-04-20 | 1.3 | 1.3 | 148582 |  | No Sample Type
Total Organic Carbon (mg/l) |  | Skelbrooke | SKSW01 | WSP | 2010-04-20 | 2.3 | 2.3 | 148586 |  | No Sample Type
Total Organic Carbon (mg/l) |  | Skelbrooke | SKSW03 | WSP | 2010-04-20 | 4.2 | 4.2 | 148592 |  | No Sample Type
Total Oxidised Nitrogen (mg/l) |  | Skelbrooke | SK01 | WSP | 2010-04-20 | 37 | 37 | 148568 |  | No Sample Type
Total Oxidised Nitrogen (mg/l) |  | Skelbrooke | SK02 | WSP | 2010-04-20 | < 1.5 | 1.5 | 148569 |  | No Sample Type
Total Oxidised Nitrogen (mg/l) |  | Skelbrooke | SK03 | WSP | 2010-04-20 | < 1.5 | 1.5 | 148570 |  | No Sample Type
Total Oxidised Nitrogen (mg/l) |  | Skelbrooke | SK04 | WSP | 2010-04-20 | < 1.5 | 1.5 | 148571 |  | No Sample Type
Total Oxidised Nitrogen (mg/l) |  | Skelbrooke | SK05 | WSP | 2010-04-20 | < 1.5 | 1.5 | 148572 |  | No Sample Type
Total Oxidised Nitrogen (mg/l) |  | Skelbrooke | SK07 | WSP | 2010-04-20 | < 1.5 | 1.5 | 148574 |  | No Sample Type
Total Oxidised Nitrogen (mg/l) |  | Skelbrooke | SK08 | WSP | 2010-04-20 | 22 | 22 | 148575 |  | No Sample Type
Total Oxidised Nitrogen (mg/l) |  | Skelbrooke | SK09 | WSP | 2010-04-20 | 5.9 | 5.9 | 148576 |  | No Sample Type
Total Oxidised Nitrogen (mg/l) |  | Skelbrooke | SK10 | WSP | 2010-04-20 | 3.2 | 3.2 | 148577 |  | No Sample Type
Total Oxidised Nitrogen (mg/l) |  | Skelbrooke | SK11 | WSP | 2010-04-20 | 3.8 | 3.8 | 148578 |  | No Sample Type
Total Oxidised Nitrogen (mg/l) |  | Skelbrooke | SK12 | WSP | 2010-04-20 | 4.1 | 4.1 | 148579 |  | No Sample Type
Total Oxidised Nitrogen (mg/l) |  | Skelbrooke | SK21 | WSP | 2010-04-20 | 21 | 21 | 148582 |  | No Sample Type
Total Oxidised Nitrogen (mg/l) |  | Skelbrooke | SKSW01 | WSP | 2010-04-20 | 17 | 17 | 148586 |  | No Sample Type
Total Oxidised Nitrogen (mg/l) |  | Skelbrooke | SKSW03 | WSP | 2010-04-20 | 7.3 | 7.3 | 148592 |  | No Sample Type
Total Sulphur (SO4:mg/l) |  | Skelbrooke | SK01 | WSP | 2010-04-20 | 550 | 550 | 148568 |  | No Sample Type
Total Sulphur (SO4:mg/l) |  | Skelbrooke | SK02 | WSP | 2010-04-20 | 780 | 780 | 148569 |  | No Sample Type
Total Sulphur (SO4:mg/l) |  | Skelbrooke | SK03 | WSP | 2010-04-20 | 1600 | 1600 | 148570 |  | No Sample Type
Total Sulphur (SO4:mg/l) |  | Skelbrooke | SK04 | WSP | 2010-04-20 | 340 | 340 | 148571 |  | No Sample Type
Total Sulphur (SO4:mg/l) |  | Skelbrooke | SK05 | WSP | 2010-04-20 | 1200 | 1200 | 148572 |  | No Sample Type
Total Sulphur (SO4:mg/l) |  | Skelbrooke | SK07 | WSP | 2010-04-20 | 340 | 340 | 148574 |  | No Sample Type
Total Sulphur (SO4:mg/l) |  | Skelbrooke | SK08 | WSP | 2010-04-20 | 230 | 230 | 148575 |  | No Sample Type
Total Sulphur (SO4:mg/l) |  | Skelbrooke | SK09 | WSP | 2010-04-20 | 350 | 350 | 148576 |  | No Sample Type
Total Sulphur (SO4:mg/l) |  | Skelbrooke | SK10 | WSP | 2010-04-20 | 540 | 540 | 148577 |  | No Sample Type
Total Sulphur (SO4:mg/l) |  | Skelbrooke | SK11 | WSP | 2010-04-20 | 460 | 460 | 148578 |  | No Sample Type
Total Sulphur (SO4:mg/l) |  | Skelbrooke | SK12 | WSP | 2010-04-20 | 1000 | 1000 | 148579 |  | No Sample Type
Total Sulphur (SO4:mg/l) |  | Skelbrooke | SK21 | WSP | 2010-04-20 | 170 | 170 | 148582 |  | No Sample Type
Total Sulphur (SO4:mg/l) |  | Skelbrooke | SKSW01 | WSP | 2010-04-20 | 290 | 290 | 148586 |  | No Sample Type
Total Sulphur (SO4:mg/l) |  | Skelbrooke | SKSW03 | WSP | 2010-04-20 | 300 | 300 | 148592 |  | No Sample Type
Water Level (mAOD) |  | Skelbrooke | SK01 | Calculation | 2010-04-20 | 26.66 | 26.66 |  |  | No Sample Type
Water Level (mAOD) |  | Skelbrooke | SK02 | Calculation | 2010-04-20 | 27.51 | 27.51 |  |  | No Sample Type
Water Level (mAOD) |  | Skelbrooke | SK03 | Calculation | 2010-04-20 | 28.3 | 28.3 |  |  | No Sample Type
Water Level (mAOD) |  | Skelbrooke | SK04 | Calculation | 2010-04-20 | 33.62 | 33.62 |  |  | No Sample Type
Water Level (mAOD) |  | Skelbrooke | SK05 | Calculation | 2010-04-20 | 34.89 | 34.89 |  |  | No Sample Type
Water Level (mAOD) |  | Skelbrooke | SK06 | Calculation | 2010-04-20 | 36.14 | 36.14 |  |  | No Sample Type
Water Level (mAOD) |  | Skelbrooke | SK07 | Calculation | 2010-04-20 | 36.96 | 36.96 |  |  | No Sample Type
Water Level (mAOD) |  | Skelbrooke | SK08 | Calculation | 2010-04-20 | 36.99 | 36.99 |  |  | No Sample Type
Water Level (mAOD) |  | Skelbrooke | SK09 | Calculation | 2010-04-20 | 37.44 | 37.44 |  |  | No Sample Type
Water Level (mAOD) |  | Skelbrooke | SK10 | Calculation | 2010-04-20 | 37.63 | 37.63 |  |  | No Sample Type
Water Level (mAOD) |  | Skelbrooke | SK11 | Calculation | 2010-04-20 | 37.32 | 37.32 |  |  | No Sample Type
Water Level (mAOD) |  | Skelbrooke | SK12 | Calculation | 2010-04-20 | 42.34 | 42.34 |  |  | No Sample Type
Water Level (mAOD) |  | Skelbrooke | SK21 | Calculation | 2010-04-20 | 30.38 | 30.38 |  |  | No Sample Type
Water Level (mAOD) |  | Skelbrooke | SKSW01 | Calculation | 2010-04-20 | 27.62 | 27.62 |  |  | No Sample Type
Water Temperature (Deg C) |  | Skelbrooke | SK01 | enitial | 2010-04-20 | 8.6 | 8.6 |  |  | No Sample Type
Water Temperature (Deg C) |  | Skelbrooke | SK02 | enitial | 2010-04-20 | 8.6 | 8.6 |  |  | No Sample Type
Water Temperature (Deg C) |  | Skelbrooke | SK03 | enitial | 2010-04-20 | 8.7 | 8.7 |  |  | No Sample Type
Water Temperature (Deg C) |  | Skelbrooke | SK04 | enitial | 2010-04-20 | 11.4 | 11.4 |  |  | No Sample Type
Water Temperature (Deg C) |  | Skelbrooke | SK05 | enitial | 2010-04-20 | 9.9 | 9.9 |  |  | No Sample Type
Water Temperature (Deg C) |  | Skelbrooke | SK07 | enitial | 2010-04-20 | 9.1 | 9.1 |  |  | No Sample Type
Water Temperature (Deg C) |  | Skelbrooke | SK08 | enitial | 2010-04-20 | 12.9 | 12.9 |  |  | No Sample Type
Water Temperature (Deg C) |  | Skelbrooke | SK09 | enitial | 2010-04-20 | 8.3 | 8.3 |  |  | No Sample Type
Water Temperature (Deg C) |  | Skelbrooke | SK10 | enitial | 2010-04-20 | 8.5 | 8.5 |  |  | No Sample Type
Water Temperature (Deg C) |  | Skelbrooke | SK11 | enitial | 2010-04-20 | 10.4 | 10.4 |  |  | No Sample Type
Water Temperature (Deg C) |  | Skelbrooke | SK12 | enitial | 2010-04-20 | 9.6 | 9.6 |  |  | No Sample Type
Water Temperature (Deg C) |  | Skelbrooke | SK21 | enitial | 2010-04-20 | 9.6 | 9.6 |  |  | No Sample Type
Water Temperature (Deg C) |  | Skelbrooke | SKSW01 | enitial | 2010-04-20 | 17.1 | 17.1 |  |  | No Sample Type
Water Temperature (Deg C) |  | Skelbrooke | SKSW03 | enitial | 2010-04-20 | 14.2 | 14.2 |  |  | No Sample Type
Zinc (Diss) (mg/l) |  | Skelbrooke | SK01 | WSP | 2010-04-20 | 0.012 | 0.012 | 148583 |  | No Sample Type
Zinc (Diss) (mg/l) |  | Skelbrooke | SK02 | WSP | 2010-04-20 | 0.006 | 0.006 | 148584 |  | No Sample Type
Zinc (Diss) (mg/l) |  | Skelbrooke | SK03 | WSP | 2010-04-20 | 0.005 | 0.005 | 148585 |  | No Sample Type
Zinc (Diss) (mg/l) |  | Skelbrooke | SK04 | WSP | 2010-04-20 | 0.006 | 0.006 | 148571 |  | No Sample Type
Zinc (Diss) (mg/l) |  | Skelbrooke | SK05 | WSP | 2010-04-20 | 0.008 | 0.008 | 148572 |  | No Sample Type
Zinc (Diss) (mg/l) |  | Skelbrooke | SK07 | WSP | 2010-04-20 | 0.008 | 0.008 | 148574 |  | No Sample Type
Zinc (Diss) (mg/l) |  | Skelbrooke | SK08 | WSP | 2010-04-20 | 0.005 | 0.005 | 148575 |  | No Sample Type
Zinc (Diss) (mg/l) |  | Skelbrooke | SK09 | WSP | 2010-04-20 | 0.004 | 0.004 | 148576 |  | No Sample Type
Zinc (Diss) (mg/l) |  | Skelbrooke | SK10 | WSP | 2010-04-20 | 0.007 | 0.007 | 148577 |  | No Sample Type
Zinc (Diss) (mg/l) |  | Skelbrooke | SK11 | WSP | 2010-04-20 | < 0.004 | 0.004 | 148578 |  | No Sample Type
Zinc (Diss) (mg/l) |  | Skelbrooke | SK12 | WSP | 2010-04-20 | 0.017 | 0.017 | 148579 |  | No Sample Type
Zinc (Diss) (mg/l) |  | Skelbrooke | SK21 | WSP | 2010-04-20 | < 0.004 | 0.004 | 148582 |  | No Sample Type
Zinc (Diss) (mg/l) |  | Skelbrooke | SKSW01 | WSP | 2010-04-20 | 0.015 | 0.015 | 148586 |  | No Sample Type
Zinc (Diss) (mg/l) |  | Skelbrooke | SKSW03 | WSP | 2010-04-20 | 0.009 | 0.009 | 148592 |  | No Sample Type
Ammoniacal Nitrogen (N:mg/l) |  | Skelbrooke | SK01 | WSP | 2010-05-19 | < 0.020 | 0.02 | 157008 |  | No Sample Type
Ammoniacal Nitrogen (N:mg/l) |  | Skelbrooke | SK02 | WSP | 2010-05-19 | < 0.020 | 0.02 | 157009 |  | No Sample Type
Ammoniacal Nitrogen (N:mg/l) |  | Skelbrooke | SK03 | WSP | 2010-05-19 | 0.048 | 0.048 | 157010 |  | No Sample Type
Ammoniacal Nitrogen (N:mg/l) |  | Skelbrooke | SK04 | WSP | 2010-05-19 | 0.05 | 0.05 | 156996 |  | No Sample Type
Ammoniacal Nitrogen (N:mg/l) |  | Skelbrooke | SK05 | WSP | 2010-05-19 | 0.04 | 0.04 | 156997 |  | No Sample Type
Ammoniacal Nitrogen (N:mg/l) |  | Skelbrooke | SK06 | WSP | 2010-05-19 |  |  | 156998 |  | No Sample Type | Empty
Ammoniacal Nitrogen (N:mg/l) |  | Skelbrooke | SK07 | WSP | 2010-05-19 | 0.024 | 0.024 | 156999 |  | No Sample Type
Ammoniacal Nitrogen (N:mg/l) |  | Skelbrooke | SK08 | WSP | 2010-05-19 | < 0.020 | 0.02 | 157000 |  | No Sample Type
Ammoniacal Nitrogen (N:mg/l) |  | Skelbrooke | SK09 | WSP | 2010-05-19 | 0.032 | 0.032 | 157001 |  | No Sample Type
Ammoniacal Nitrogen (N:mg/l) |  | Skelbrooke | SK10 | WSP | 2010-05-19 | 0.045 | 0.045 | 157002 |  | No Sample Type
Ammoniacal Nitrogen (N:mg/l) |  | Skelbrooke | SK11 | WSP | 2010-05-19 | 0.033 | 0.033 | 157003 |  | No Sample Type
Ammoniacal Nitrogen (N:mg/l) |  | Skelbrooke | SK12 | WSP | 2010-05-19 | 0.07 | 0.07 | 157004 |  | No Sample Type
Ammoniacal Nitrogen (N:mg/l) |  | Skelbrooke | SK13 | WSP | 2010-05-19 |  |  | 157005 |  | No Sample Type | Empty
Ammoniacal Nitrogen (N:mg/l) |  | Skelbrooke | SK14 | WSP | 2010-05-19 |  |  | 157006 |  | No Sample Type | Empty
Ammoniacal Nitrogen (N:mg/l) |  | Skelbrooke | SK21 | WSP | 2010-05-19 | < 0.020 | 0.02 | 157007 |  | No Sample Type
Ammoniacal Nitrogen (N:mg/l) |  | Skelbrooke | SKSW01 | WSP | 2010-05-19 | < 0.020 | 0.02 | 157011 |  | No Sample Type
Ammoniacal Nitrogen (N:mg/l) |  | Skelbrooke | SKSW02 | WSP | 2010-05-19 |  |  | 157012 |  | No Sample Type | Empty
Ammoniacal Nitrogen (N:mg/l) |  | Skelbrooke | SKSW03 | WSP | 2010-05-19 | 3.1 | 3.1 | 157013 |  | No Sample Type
BOD | mg/l | Skelbrooke | SK01 | WSP | 2010-05-19 | < 2.0 | 2 | 156993 |  | No Sample Type
BOD | mg/l | Skelbrooke | SK02 | WSP | 2010-05-19 | < 2.0 | 2 | 156994 |  | No Sample Type
BOD | mg/l | Skelbrooke | SK03 | WSP | 2010-05-19 | < 2.0 | 2 | 156995 |  | No Sample Type
BOD | mg/l | Skelbrooke | SK04 | WSP | 2010-05-19 | < 2.0 | 2 | 156996 |  | No Sample Type
BOD | mg/l | Skelbrooke | SK05 | WSP | 2010-05-19 | < 2.0 | 2 | 156997 |  | No Sample Type
BOD | mg/l | Skelbrooke | SK06 | WSP | 2010-05-19 |  |  | 156998 |  | No Sample Type | Empty
BOD | mg/l | Skelbrooke | SK07 | WSP | 2010-05-19 | < 2.0 | 2 | 156999 |  | No Sample Type
BOD | mg/l | Skelbrooke | SK08 | WSP | 2010-05-19 | < 2.0 | 2 | 157000 |  | No Sample Type
BOD | mg/l | Skelbrooke | SK09 | WSP | 2010-05-19 | < 2.0 | 2 | 157001 |  | No Sample Type
BOD | mg/l | Skelbrooke | SK10 | WSP | 2010-05-19 | < 2.0 | 2 | 157002 |  | No Sample Type
BOD | mg/l | Skelbrooke | SK11 | WSP | 2010-05-19 | < 2.0 | 2 | 157003 |  | No Sample Type
BOD | mg/l | Skelbrooke | SK12 | WSP | 2010-05-19 | < 2.0 | 2 | 157004 |  | No Sample Type
BOD | mg/l | Skelbrooke | SK13 | WSP | 2010-05-19 |  |  | 157005 |  | No Sample Type | Empty
BOD | mg/l | Skelbrooke | SK14 | WSP | 2010-05-19 |  |  | 157006 |  | No Sample Type | Empty
BOD | mg/l | Skelbrooke | SK21 | WSP | 2010-05-19 | < 3.0 | 3 | 157007 |  | No Sample Type
BOD | mg/l | Skelbrooke | SKSW01 | WSP | 2010-05-19 | < 2.0 | 2 | 157011 |  | No Sample Type
BOD | mg/l | Skelbrooke | SKSW02 | WSP | 2010-05-19 |  |  | 157012 |  | No Sample Type | Empty
BOD | mg/l | Skelbrooke | SKSW03 | WSP | 2010-05-19 | < 2.0 | 2 | 157013 |  | No Sample Type
Chloride | mg/l | Skelbrooke | SK01 | WSP | 2010-05-19 | 97 | 97 | 157008 |  | No Sample Type
Chloride | mg/l | Skelbrooke | SK02 | WSP | 2010-05-19 | 200 | 200 | 157009 |  | No Sample Type
Chloride | mg/l | Skelbrooke | SK03 | WSP | 2010-05-19 | 35 | 35 | 157010 |  | No Sample Type
Chloride | mg/l | Skelbrooke | SK04 | WSP | 2010-05-19 | 31 | 31 | 156996 |  | No Sample Type
Chloride | mg/l | Skelbrooke | SK05 | WSP | 2010-05-19 | 28 | 28 | 156997 |  | No Sample Type
Chloride | mg/l | Skelbrooke | SK06 | WSP | 2010-05-19 |  |  | 156998 |  | No Sample Type | Empty
Chloride | mg/l | Skelbrooke | SK07 | WSP | 2010-05-19 | 25 | 25 | 156999 |  | No Sample Type
Chloride | mg/l | Skelbrooke | SK08 | WSP | 2010-05-19 | 120 | 120 | 157000 |  | No Sample Type
Chloride | mg/l | Skelbrooke | SK09 | WSP | 2010-05-19 | 21 | 21 | 157001 |  | No Sample Type
Chloride | mg/l | Skelbrooke | SK10 | WSP | 2010-05-19 | 36 | 36 | 157002 |  | No Sample Type
Chloride | mg/l | Skelbrooke | SK11 | WSP | 2010-05-19 | 42 | 42 | 157003 |  | No Sample Type
Chloride | mg/l | Skelbrooke | SK12 | WSP | 2010-05-19 | 42 | 42 | 157004 |  | No Sample Type
Chloride | mg/l | Skelbrooke | SK13 | WSP | 2010-05-19 |  |  | 157005 |  | No Sample Type | Empty
Chloride | mg/l | Skelbrooke | SK14 | WSP | 2010-05-19 |  |  | 157006 |  | No Sample Type | Empty
Chloride | mg/l | Skelbrooke | SK21 | WSP | 2010-05-19 | 120 | 120 | 157007 |  | No Sample Type
Chloride | mg/l | Skelbrooke | SKSW01 | WSP | 2010-05-19 | 92 | 92 | 157011 |  | No Sample Type
Chloride | mg/l | Skelbrooke | SKSW02 | WSP | 2010-05-19 |  |  | 157012 |  | No Sample Type | Empty
Chloride | mg/l | Skelbrooke | SKSW03 | WSP | 2010-05-19 | 62 | 62 | 157013 |  | No Sample Type
COD | mg/l | Skelbrooke | SK01 | WSP | 2010-05-19 | 78 | 78 | 156993 |  | No Sample Type
COD | mg/l | Skelbrooke | SK02 | WSP | 2010-05-19 | 20 | 20 | 156994 |  | No Sample Type
COD | mg/l | Skelbrooke | SK03 | WSP | 2010-05-19 | 77 | 77 | 156995 |  | No Sample Type
COD | mg/l | Skelbrooke | SK04 | WSP | 2010-05-19 | 50 | 50 | 156996 |  | No Sample Type
COD | mg/l | Skelbrooke | SK05 | WSP | 2010-05-19 | 60 | 60 | 156997 |  | No Sample Type
COD | mg/l | Skelbrooke | SK06 | WSP | 2010-05-19 |  |  | 156998 |  | No Sample Type | Empty
COD | mg/l | Skelbrooke | SK07 | WSP | 2010-05-19 | 44 | 44 | 156999 |  | No Sample Type
COD | mg/l | Skelbrooke | SK08 | WSP | 2010-05-19 | 35 | 35 | 157000 |  | No Sample Type
COD | mg/l | Skelbrooke | SK09 | WSP | 2010-05-19 | 76 | 76 | 157001 |  | No Sample Type
COD | mg/l | Skelbrooke | SK10 | WSP | 2010-05-19 | 58 | 58 | 157002 |  | No Sample Type
COD | mg/l | Skelbrooke | SK11 | WSP | 2010-05-19 | 59 | 59 | 157003 |  | No Sample Type
COD | mg/l | Skelbrooke | SK12 | WSP | 2010-05-19 | 61 | 61 | 157004 |  | No Sample Type
COD | mg/l | Skelbrooke | SK13 | WSP | 2010-05-19 |  |  | 157005 |  | No Sample Type | Empty
COD | mg/l | Skelbrooke | SK14 | WSP | 2010-05-19 |  |  | 157006 |  | No Sample Type | Empty
COD | mg/l | Skelbrooke | SK21 | WSP | 2010-05-19 | 100 | 100 | 157007 |  | No Sample Type
COD | mg/l | Skelbrooke | SKSW01 | WSP | 2010-05-19 | < 20.0 | 20 | 157011 |  | No Sample Type
COD | mg/l | Skelbrooke | SKSW02 | WSP | 2010-05-19 |  |  | 157012 |  | No Sample Type | Empty
COD | mg/l | Skelbrooke | SKSW03 | WSP | 2010-05-19 | < 20.0 | 20 | 157013 |  | No Sample Type
Conductivity (Field) (uS / cm) |  | Skelbrooke | SK01 | enitial | 2010-05-19 | 1938 | 1938 |  |  | No Sample Type
Conductivity (Field) (uS / cm) |  | Skelbrooke | SK02 | enitial | 2010-05-19 | 1904 | 1904 |  |  | No Sample Type
Conductivity (Field) (uS / cm) |  | Skelbrooke | SK03 | enitial | 2010-05-19 | 2270 | 2270 |  |  | No Sample Type
Conductivity (Field) (uS / cm) |  | Skelbrooke | SK04 | enitial | 2010-05-19 | 1215 | 1215 |  |  | No Sample Type
Conductivity (Field) (uS / cm) |  | Skelbrooke | SK05 | enitial | 2010-05-19 | 2178 | 2178 |  |  | No Sample Type
Conductivity (Field) (uS / cm) |  | Skelbrooke | SK07 | enitial | 2010-05-19 | 975 | 975 |  |  | No Sample Type
Conductivity (Field) (uS / cm) |  | Skelbrooke | SK08 | enitial | 2010-05-19 | 1152 | 1152 |  |  | No Sample Type
Conductivity (Field) (uS / cm) |  | Skelbrooke | SK09 | enitial | 2010-05-19 | 1081 | 1081 |  |  | No Sample Type
Conductivity (Field) (uS / cm) |  | Skelbrooke | SK10 | enitial | 2010-05-19 | 1494 | 1494 |  |  | No Sample Type
Conductivity (Field) (uS / cm) |  | Skelbrooke | SK11 | enitial | 2010-05-19 | 1354 | 1354 |  |  | No Sample Type
Conductivity (Field) (uS / cm) |  | Skelbrooke | SK12 | enitial | 2010-05-19 | 1817 | 1817 |  |  | No Sample Type
Conductivity (Field) (uS / cm) |  | Skelbrooke | SK21 | enitial | 2010-05-19 | 1109 | 1109 |  |  | No Sample Type
Conductivity (Field) (uS / cm) |  | Skelbrooke | SKSW01 | enitial | 2010-05-19 | 1312 | 1312 |  |  | No Sample Type
Conductivity (Field) (uS / cm) |  | Skelbrooke | SKSW03 | enitial | 2010-05-19 | 1276 | 1276 |  |  | No Sample Type
Conductivity (uS / cm) |  | Skelbrooke | SK01 | WSP | 2010-05-19 | 1900 | 1900 | 156993 |  | No Sample Type
Conductivity (uS / cm) |  | Skelbrooke | SK02 | WSP | 2010-05-19 | 2100 | 2100 | 156994 |  | No Sample Type
Conductivity (uS / cm) |  | Skelbrooke | SK03 | WSP | 2010-05-19 | 2600 | 2600 | 156995 |  | No Sample Type
Conductivity (uS / cm) |  | Skelbrooke | SK04 | WSP | 2010-05-19 | 1300 | 1300 | 156996 |  | No Sample Type
Conductivity (uS / cm) |  | Skelbrooke | SK05 | WSP | 2010-05-19 | 2500 | 2500 | 156997 |  | No Sample Type
Conductivity (uS / cm) |  | Skelbrooke | SK06 | WSP | 2010-05-19 |  |  | 156998 |  | No Sample Type | Empty
Conductivity (uS / cm) |  | Skelbrooke | SK07 | WSP | 2010-05-19 | 1000 | 1000 | 156999 |  | No Sample Type
Conductivity (uS / cm) |  | Skelbrooke | SK08 | WSP | 2010-05-19 | 1200 | 1200 | 157000 |  | No Sample Type
Conductivity (uS / cm) |  | Skelbrooke | SK09 | WSP | 2010-05-19 | 1200 | 1200 | 157001 |  | No Sample Type
Conductivity (uS / cm) |  | Skelbrooke | SK10 | WSP | 2010-05-19 | 1600 | 1600 | 157002 |  | No Sample Type
Conductivity (uS / cm) |  | Skelbrooke | SK11 | WSP | 2010-05-19 | 1600 | 1600 | 157003 |  | No Sample Type
Conductivity (uS / cm) |  | Skelbrooke | SK12 | WSP | 2010-05-19 | 2000 | 2000 | 157004 |  | No Sample Type
Conductivity (uS / cm) |  | Skelbrooke | SK13 | WSP | 2010-05-19 |  |  | 157005 |  | No Sample Type | Empty
Conductivity (uS / cm) |  | Skelbrooke | SK14 | WSP | 2010-05-19 |  |  | 157006 |  | No Sample Type | Empty
Conductivity (uS / cm) |  | Skelbrooke | SK21 | WSP | 2010-05-19 | 1200 | 1200 | 157007 |  | No Sample Type
Conductivity (uS / cm) |  | Skelbrooke | SKSW01 | WSP | 2010-05-19 | 1300 | 1300 | 157011 |  | No Sample Type
Conductivity (uS / cm) |  | Skelbrooke | SKSW02 | WSP | 2010-05-19 |  |  | 157012 |  | No Sample Type | Empty
Conductivity (uS / cm) |  | Skelbrooke | SKSW03 | WSP | 2010-05-19 | 1300 | 1300 | 157013 |  | No Sample Type
Dissolved Oxygen (Lab) | mg/l | Skelbrooke | SK01 | WSP | 2010-05-19 | 3.4 | 3.4 | 156993 |  | No Sample Type
Dissolved Oxygen (Lab) | mg/l | Skelbrooke | SK02 | WSP | 2010-05-19 | 8.1 | 8.1 | 156994 |  | No Sample Type
Dissolved Oxygen (Lab) | mg/l | Skelbrooke | SK03 | WSP | 2010-05-19 | 0.7 | 0.7 | 156995 |  | No Sample Type
Dissolved Oxygen (Lab) | mg/l | Skelbrooke | SK04 | WSP | 2010-05-19 | 1.3 | 1.3 | 156996 |  | No Sample Type
Dissolved Oxygen (Lab) | mg/l | Skelbrooke | SK05 | WSP | 2010-05-19 | 3.8 | 3.8 | 156997 |  | No Sample Type
Dissolved Oxygen (Lab) | mg/l | Skelbrooke | SK06 | WSP | 2010-05-19 |  |  | 156998 |  | No Sample Type | Empty
Dissolved Oxygen (Lab) | mg/l | Skelbrooke | SK07 | WSP | 2010-05-19 | 1.9 | 1.9 | 156999 |  | No Sample Type
Dissolved Oxygen (Lab) | mg/l | Skelbrooke | SK08 | WSP | 2010-05-19 | 7.7 | 7.7 | 157000 |  | No Sample Type
Dissolved Oxygen (Lab) | mg/l | Skelbrooke | SK09 | WSP | 2010-05-19 | 6.1 | 6.1 | 157001 |  | No Sample Type
Dissolved Oxygen (Lab) | mg/l | Skelbrooke | SK10 | WSP | 2010-05-19 | 3.2 | 3.2 | 157002 |  | No Sample Type
Dissolved Oxygen (Lab) | mg/l | Skelbrooke | SK11 | WSP | 2010-05-19 | 7.3 | 7.3 | 157003 |  | No Sample Type
Dissolved Oxygen (Lab) | mg/l | Skelbrooke | SK12 | WSP | 2010-05-19 | 2.9 | 2.9 | 157004 |  | No Sample Type
Dissolved Oxygen (Lab) | mg/l | Skelbrooke | SK13 | WSP | 2010-05-19 |  |  | 157005 |  | No Sample Type | Empty
Dissolved Oxygen (Lab) | mg/l | Skelbrooke | SK14 | WSP | 2010-05-19 |  |  | 157006 |  | No Sample Type | Empty
Dissolved Oxygen (Lab) | mg/l | Skelbrooke | SK21 | WSP | 2010-05-19 | 6 | 6 | 157007 |  | No Sample Type
Dissolved Oxygen (Lab) | mg/l | Skelbrooke | SKSW01 | WSP | 2010-05-19 | 3.9 | 3.9 | 157011 |  | No Sample Type
Dissolved Oxygen (Lab) | mg/l | Skelbrooke | SKSW02 | WSP | 2010-05-19 |  |  | 157012 |  | No Sample Type | Empty
Dissolved Oxygen (Lab) | mg/l | Skelbrooke | SKSW03 | WSP | 2010-05-19 | 0.9 | 0.9 | 157013 |  | No Sample Type
m,p-xylene (ug/l) |  | Skelbrooke | SK01 | WSP | 2010-05-19 | < 2.0 | 2 | 157008 |  | No Sample Type
m,p-xylene (ug/l) |  | Skelbrooke | SK02 | WSP | 2010-05-19 | < 2.0 | 2 | 157009 |  | No Sample Type
m,p-xylene (ug/l) |  | Skelbrooke | SK03 | WSP | 2010-05-19 | < 2.0 | 2 | 157010 |  | No Sample Type
MCPP (Mecoprop) (UG/L) |  | Skelbrooke | SK01 | WSP | 2010-05-19 | < 0.04 | 0.04 | 157008 |  | No Sample Type
MCPP (Mecoprop) (UG/L) |  | Skelbrooke | SK02 | WSP | 2010-05-19 | 0.13 | 0.13 | 157009 |  | No Sample Type
MCPP (Mecoprop) (UG/L) |  | Skelbrooke | SK03 | WSP | 2010-05-19 | < 0.04 | 0.04 | 157010 |  | No Sample Type
MCPP (Mecoprop) (UG/L) |  | Skelbrooke | SKSW03 | WSP | 2010-05-19 | 0.21 | 0.21 | 157013 |  | No Sample Type
pH (Field) |  | Skelbrooke | SK01 | enitial | 2010-05-19 | 8.01 | 8.01 |  |  | No Sample Type
pH (Field) |  | Skelbrooke | SK02 | enitial | 2010-05-19 | 7.97 | 7.97 |  |  | No Sample Type
pH (Field) |  | Skelbrooke | SK03 | enitial | 2010-05-19 | 8.17 | 8.17 |  |  | No Sample Type
pH (Field) |  | Skelbrooke | SK04 | enitial | 2010-05-19 | 8.07 | 8.07 |  |  | No Sample Type
pH (Field) |  | Skelbrooke | SK05 | enitial | 2010-05-19 | 7.94 | 7.94 |  |  | No Sample Type
pH (Field) |  | Skelbrooke | SK07 | enitial | 2010-05-19 | 8.31 | 8.31 |  |  | No Sample Type
pH (Field) |  | Skelbrooke | SK08 | enitial | 2010-05-19 | 8.27 | 8.27 |  |  | No Sample Type
pH (Field) |  | Skelbrooke | SK09 | enitial | 2010-05-19 | 8.07 | 8.07 |  |  | No Sample Type
pH (Field) |  | Skelbrooke | SK10 | enitial | 2010-05-19 | 8.04 | 8.04 |  |  | No Sample Type
pH (Field) |  | Skelbrooke | SK11 | enitial | 2010-05-19 | 8.08 | 8.08 |  |  | No Sample Type
pH (Field) |  | Skelbrooke | SK12 | enitial | 2010-05-19 | 8.1 | 8.1 |  |  | No Sample Type
pH (Field) |  | Skelbrooke | SK21 | enitial | 2010-05-19 | 8.31 | 8.31 |  |  | No Sample Type
pH (Field) |  | Skelbrooke | SKSW01 | enitial | 2010-05-19 | 7.58 | 7.58 |  |  | No Sample Type
pH (Field) |  | Skelbrooke | SKSW03 | enitial | 2010-05-19 | 7.3 | 7.3 |  |  | No Sample Type
pH (Lab) |  | Skelbrooke | SK01 | WSP | 2010-05-19 | 7 | 7 | 156993 |  | No Sample Type
pH (Lab) |  | Skelbrooke | SK02 | WSP | 2010-05-19 | 7.3 | 7.3 | 156994 |  | No Sample Type
pH (Lab) |  | Skelbrooke | SK03 | WSP | 2010-05-19 | 7.2 | 7.2 | 156995 |  | No Sample Type
pH (Lab) |  | Skelbrooke | SK04 | WSP | 2010-05-19 | 7.2 | 7.2 | 156996 |  | No Sample Type
pH (Lab) |  | Skelbrooke | SK05 | WSP | 2010-05-19 | 7.1 | 7.1 | 156997 |  | No Sample Type
pH (Lab) |  | Skelbrooke | SK06 | WSP | 2010-05-19 |  |  | 156998 |  | No Sample Type | Empty
pH (Lab) |  | Skelbrooke | SK07 | WSP | 2010-05-19 | 7.4 | 7.4 | 156999 |  | No Sample Type
pH (Lab) |  | Skelbrooke | SK08 | WSP | 2010-05-19 | 7.3 | 7.3 | 157000 |  | No Sample Type
pH (Lab) |  | Skelbrooke | SK09 | WSP | 2010-05-19 | 7.5 | 7.5 | 157001 |  | No Sample Type
pH (Lab) |  | Skelbrooke | SK10 | WSP | 2010-05-19 | 7.2 | 7.2 | 157002 |  | No Sample Type
pH (Lab) |  | Skelbrooke | SK11 | WSP | 2010-05-19 | 7.4 | 7.4 | 157003 |  | No Sample Type
pH (Lab) |  | Skelbrooke | SK12 | WSP | 2010-05-19 | 7.2 | 7.2 | 157004 |  | No Sample Type
pH (Lab) |  | Skelbrooke | SK13 | WSP | 2010-05-19 |  |  | 157005 |  | No Sample Type | Empty
pH (Lab) |  | Skelbrooke | SK14 | WSP | 2010-05-19 |  |  | 157006 |  | No Sample Type | Empty
pH (Lab) |  | Skelbrooke | SK21 | WSP | 2010-05-19 | 7.4 | 7.4 | 157007 |  | No Sample Type
pH (Lab) |  | Skelbrooke | SKSW01 | WSP | 2010-05-19 | 7.2 | 7.2 | 157011 |  | No Sample Type
pH (Lab) |  | Skelbrooke | SKSW02 | WSP | 2010-05-19 |  |  | 157012 |  | No Sample Type | Empty
pH (Lab) |  | Skelbrooke | SKSW03 | WSP | 2010-05-19 | 6.9 | 6.9 | 157013 |  | No Sample Type
Suspended Solids (mg/l) |  | Skelbrooke | SKSW01 | WSP | 2010-05-19 | 29 | 29 | 157011 |  | No Sample Type
Suspended Solids (mg/l) |  | Skelbrooke | SKSW02 | WSP | 2010-05-19 |  |  | 157012 |  | No Sample Type | Empty
Suspended Solids (mg/l) |  | Skelbrooke | SKSW03 | WSP | 2010-05-19 | < 5.0 | 5 | 157013 |  | No Sample Type
Toluene (ug/l) |  | Skelbrooke | SK01 | WSP | 2010-05-19 | < 2.0 | 2 | 157008 |  | No Sample Type
Toluene (ug/l) |  | Skelbrooke | SK02 | WSP | 2010-05-19 | < 2.0 | 2 | 157009 |  | No Sample Type
Toluene (ug/l) |  | Skelbrooke | SK03 | WSP | 2010-05-19 | < 2.0 | 2 | 157010 |  | No Sample Type
Water Level (mAOD) |  | Skelbrooke | SK01 | Calculation | 2010-05-19 | 25.49 | 25.49 |  |  | No Sample Type
Water Level (mAOD) |  | Skelbrooke | SK01 | derived | 2010-05-19 | 25.49 | 25.49 |  |  | No Sample Type
Water Level (mAOD) |  | Skelbrooke | SK02 | Calculation | 2010-05-19 | 27.22 | 27.22 |  |  | No Sample Type
Water Level (mAOD) |  | Skelbrooke | SK02 | derived | 2010-05-19 | 27.22 | 27.22 |  |  | No Sample Type
Water Level (mAOD) |  | Skelbrooke | SK03 | Calculation | 2010-05-19 | 28.13 | 28.13 |  |  | No Sample Type
Water Level (mAOD) |  | Skelbrooke | SK03 | derived | 2010-05-19 | 28.13 | 28.13 |  |  | No Sample Type
Water Level (mAOD) |  | Skelbrooke | SK04 | Calculation | 2010-05-19 | 33.27 | 33.27 |  |  | No Sample Type
Water Level (mAOD) |  | Skelbrooke | SK04 | derived | 2010-05-19 | 33.27 | 33.27 |  |  | No Sample Type
Water Level (mAOD) |  | Skelbrooke | SK05 | Calculation | 2010-05-19 | 34.34 | 34.34 |  |  | No Sample Type
Water Level (mAOD) |  | Skelbrooke | SK05 | derived | 2010-05-19 | 34.34 | 34.34 |  |  | No Sample Type
Water Level (mAOD) |  | Skelbrooke | SK06 | Calculation | 2010-05-19 | 36.14 | 36.14 |  |  | No Sample Type
Water Level (mAOD) |  | Skelbrooke | SK06 | derived | 2010-05-19 | 36.14 | 36.14 |  |  | No Sample Type
Water Level (mAOD) |  | Skelbrooke | SK07 | Calculation | 2010-05-19 | 36.45 | 36.45 |  |  | No Sample Type
Water Level (mAOD) |  | Skelbrooke | SK07 | derived | 2010-05-19 | 36.45 | 36.45 |  |  | No Sample Type
Water Level (mAOD) |  | Skelbrooke | SK08 | Calculation | 2010-05-19 | 34.62 | 34.62 |  |  | No Sample Type
Water Level (mAOD) |  | Skelbrooke | SK08 | derived | 2010-05-19 | 34.62 | 34.62 |  |  | No Sample Type
Water Level (mAOD) |  | Skelbrooke | SK09 | Calculation | 2010-05-19 | 37.12 | 37.12 |  |  | No Sample Type
Water Level (mAOD) |  | Skelbrooke | SK09 | derived | 2010-05-19 | 37.12 | 37.12 |  |  | No Sample Type
Water Level (mAOD) |  | Skelbrooke | SK10 | Calculation | 2010-05-19 | 37.38 | 37.38 |  |  | No Sample Type
Water Level (mAOD) |  | Skelbrooke | SK10 | derived | 2010-05-19 | 37.38 | 37.38 |  |  | No Sample Type
Water Level (mAOD) |  | Skelbrooke | SK11 | Calculation | 2010-05-19 | 37.3 | 37.3 |  |  | No Sample Type
Water Level (mAOD) |  | Skelbrooke | SK11 | derived | 2010-05-19 | 37.3 | 37.3 |  |  | No Sample Type
Water Level (mAOD) |  | Skelbrooke | SK12 | Calculation | 2010-05-19 | 42.09 | 42.09 |  |  | No Sample Type
Water Level (mAOD) |  | Skelbrooke | SK12 | derived | 2010-05-19 | 42.09 | 42.09 |  |  | No Sample Type
Water Level (mAOD) |  | Skelbrooke | SK21 | Calculation | 2010-05-19 | 29.75 | 29.75 |  |  | No Sample Type
Water Level (mAOD) |  | Skelbrooke | SK21 | derived | 2010-05-19 | 29.75 | 29.75 |  |  | No Sample Type
Water Level (mAOD) |  | Skelbrooke | SKSW01 | Calculation | 2010-05-19 | 28 | 28 |  |  | No Sample Type
Water Temperature (Deg C) |  | Skelbrooke | SK01 | enitial | 2010-05-19 | 12.7 | 12.7 |  |  | No Sample Type
Water Temperature (Deg C) |  | Skelbrooke | SK02 | enitial | 2010-05-19 | 10 | 10 |  |  | No Sample Type
Water Temperature (Deg C) |  | Skelbrooke | SK03 | enitial | 2010-05-19 | 11.2 | 11.2 |  |  | No Sample Type
Water Temperature (Deg C) |  | Skelbrooke | SK04 | enitial | 2010-05-19 | 12.5 | 12.5 |  |  | No Sample Type
Water Temperature (Deg C) |  | Skelbrooke | SK05 | enitial | 2010-05-19 | 11.3 | 11.3 |  |  | No Sample Type
Water Temperature (Deg C) |  | Skelbrooke | SK07 | enitial | 2010-05-19 | 10.3 | 10.3 |  |  | No Sample Type
Water Temperature (Deg C) |  | Skelbrooke | SK08 | enitial | 2010-05-19 | 12.7 | 12.7 |  |  | No Sample Type
Water Temperature (Deg C) |  | Skelbrooke | SK09 | enitial | 2010-05-19 | 9.7 | 9.7 |  |  | No Sample Type
Water Temperature (Deg C) |  | Skelbrooke | SK10 | enitial | 2010-05-19 | 10.7 | 10.7 |  |  | No Sample Type
Water Temperature (Deg C) |  | Skelbrooke | SK11 | enitial | 2010-05-19 | 11.7 | 11.7 |  |  | No Sample Type
Water Temperature (Deg C) |  | Skelbrooke | SK12 | enitial | 2010-05-19 | 11.5 | 11.5 |  |  | No Sample Type
Water Temperature (Deg C) |  | Skelbrooke | SK21 | enitial | 2010-05-19 | 11.3 | 11.3 |  |  | No Sample Type
Water Temperature (Deg C) |  | Skelbrooke | SKSW01 | enitial | 2010-05-19 | 20.9 | 20.9 |  |  | No Sample Type
Water Temperature (Deg C) |  | Skelbrooke | SKSW03 | enitial | 2010-05-19 | 19.7 | 19.7 |  |  | No Sample Type
Zinc (Diss) (mg/l) |  | Skelbrooke | SK01 | WSP | 2010-05-19 | 0.018 | 0.018 | 157008 |  | No Sample Type
Zinc (Diss) (mg/l) |  | Skelbrooke | SK02 | WSP | 2010-05-19 | 0.005 | 0.005 | 157009 |  | No Sample Type
Zinc (Diss) (mg/l) |  | Skelbrooke | SK03 | WSP | 2010-05-19 | 0.005 | 0.005 | 157010 |  | No Sample Type
Ammoniacal Nitrogen (N:mg/l) |  | Skelbrooke | SK01 | WSP | 2010-06-17 | 0.27 | 0.27 | 162400 |  | No Sample Type
Ammoniacal Nitrogen (N:mg/l) |  | Skelbrooke | SK02 | WSP | 2010-06-17 | 0.38 | 0.38 | 162401 |  | No Sample Type
Ammoniacal Nitrogen (N:mg/l) |  | Skelbrooke | SK03 | WSP | 2010-06-17 | 0.18 | 0.18 | 162402 |  | No Sample Type
Ammoniacal Nitrogen (N:mg/l) |  | Skelbrooke | SK04 | WSP | 2010-06-17 | 0.13 | 0.13 | 162388 |  | No Sample Type
Ammoniacal Nitrogen (N:mg/l) |  | Skelbrooke | SK05 | WSP | 2010-06-17 | 0.15 | 0.15 | 162389 |  | No Sample Type
Ammoniacal Nitrogen (N:mg/l) |  | Skelbrooke | SK06 | WSP | 2010-06-17 |  |  | 162390 |  | No Sample Type | Empty
Ammoniacal Nitrogen (N:mg/l) |  | Skelbrooke | SK07 | WSP | 2010-06-17 | 0.11 | 0.11 | 162391 |  | No Sample Type
Ammoniacal Nitrogen (N:mg/l) |  | Skelbrooke | SK08 | WSP | 2010-06-17 | 0.15 | 0.15 | 162392 |  | No Sample Type
Ammoniacal Nitrogen (N:mg/l) |  | Skelbrooke | SK09 | WSP | 2010-06-17 | 0.25 | 0.25 | 162393 |  | No Sample Type
Ammoniacal Nitrogen (N:mg/l) |  | Skelbrooke | SK10 | WSP | 2010-06-17 | 0.32 | 0.32 | 162394 |  | No Sample Type
Ammoniacal Nitrogen (N:mg/l) |  | Skelbrooke | SK11 | WSP | 2010-06-17 | 0.2 | 0.2 | 162395 |  | No Sample Type
Ammoniacal Nitrogen (N:mg/l) |  | Skelbrooke | SK12 | WSP | 2010-06-17 | 0.17 | 0.17 | 162396 |  | No Sample Type
Ammoniacal Nitrogen (N:mg/l) |  | Skelbrooke | SK13 | WSP | 2010-06-17 |  |  | 162397 |  | No Sample Type | Empty
Ammoniacal Nitrogen (N:mg/l) |  | Skelbrooke | SK14 | WSP | 2010-06-17 |  |  | 162398 |  | No Sample Type | Empty
Ammoniacal Nitrogen (N:mg/l) |  | Skelbrooke | SK21 | WSP | 2010-06-17 | 0.21 | 0.21 | 162399 |  | No Sample Type
Ammoniacal Nitrogen (N:mg/l) |  | Skelbrooke | SKSW01 | WSP | 2010-06-17 | 0.26 | 0.26 | 162403 |  | No Sample Type
Ammoniacal Nitrogen (N:mg/l) |  | Skelbrooke | SKSW02 | WSP | 2010-06-17 |  |  | 162404 |  | No Sample Type | Empty
Ammoniacal Nitrogen (N:mg/l) |  | Skelbrooke | SKSW03 | WSP | 2010-06-17 | 4.7 | 4.7 | 162405 |  | No Sample Type
BOD | mg/l | Skelbrooke | SK01 | WSP | 2010-06-17 | 2.4 | 2.4 | 162385 |  | No Sample Type
BOD | mg/l | Skelbrooke | SK02 | WSP | 2010-06-17 | < 2.0 | 2 | 162386 |  | No Sample Type
BOD | mg/l | Skelbrooke | SK03 | WSP | 2010-06-17 | < 2.0 | 2 | 162387 |  | No Sample Type
BOD | mg/l | Skelbrooke | SK04 | WSP | 2010-06-17 | < 2.0 | 2 | 162388 |  | No Sample Type
BOD | mg/l | Skelbrooke | SK05 | WSP | 2010-06-17 | < 2.0 | 2 | 162389 |  | No Sample Type
BOD | mg/l | Skelbrooke | SK06 | WSP | 2010-06-17 |  |  | 162390 |  | No Sample Type | Empty
BOD | mg/l | Skelbrooke | SK07 | WSP | 2010-06-17 | < 2.0 | 2 | 162391 |  | No Sample Type
BOD | mg/l | Skelbrooke | SK08 | WSP | 2010-06-17 | < 2.0 | 2 | 162392 |  | No Sample Type
BOD | mg/l | Skelbrooke | SK09 | WSP | 2010-06-17 | < 2.0 | 2 | 162393 |  | No Sample Type
BOD | mg/l | Skelbrooke | SK10 | WSP | 2010-06-17 | < 2.0 | 2 | 162394 |  | No Sample Type
BOD | mg/l | Skelbrooke | SK11 | WSP | 2010-06-17 | < 3.0 | 3 | 162395 |  | No Sample Type
BOD | mg/l | Skelbrooke | SK12 | WSP | 2010-06-17 | < 2.0 | 2 | 162396 |  | No Sample Type
BOD | mg/l | Skelbrooke | SK13 | WSP | 2010-06-17 |  |  | 162397 |  | No Sample Type | Empty
BOD | mg/l | Skelbrooke | SK14 | WSP | 2010-06-17 |  |  | 162398 |  | No Sample Type | Empty
BOD | mg/l | Skelbrooke | SK21 | WSP | 2010-06-17 | < 2.0 | 2 | 162399 |  | No Sample Type
BOD | mg/l | Skelbrooke | SKSW01 | WSP | 2010-06-17 | < 2.0 | 2 | 162403 |  | No Sample Type
BOD | mg/l | Skelbrooke | SKSW02 | WSP | 2010-06-17 |  |  | 162404 |  | No Sample Type | Empty
BOD | mg/l | Skelbrooke | SKSW03 | WSP | 2010-06-17 | < 2.0 | 2 | 162405 |  | No Sample Type
Chloride | mg/l | Skelbrooke | SK01 | WSP | 2010-06-17 | 96 | 96 | 162400 |  | No Sample Type
Chloride | mg/l | Skelbrooke | SK02 | WSP | 2010-06-17 | 170 | 170 | 162401 |  | No Sample Type
Chloride | mg/l | Skelbrooke | SK03 | WSP | 2010-06-17 | 36 | 36 | 162402 |  | No Sample Type
Chloride | mg/l | Skelbrooke | SK04 | WSP | 2010-06-17 | 30 | 30 | 162388 |  | No Sample Type
Chloride | mg/l | Skelbrooke | SK05 | WSP | 2010-06-17 | 29 | 29 | 162389 |  | No Sample Type
Chloride | mg/l | Skelbrooke | SK06 | WSP | 2010-06-17 |  |  | 162390 |  | No Sample Type | Empty
Chloride | mg/l | Skelbrooke | SK07 | WSP | 2010-06-17 | 19 | 19 | 162391 |  | No Sample Type
Chloride | mg/l | Skelbrooke | SK08 | WSP | 2010-06-17 | 110 | 110 | 162392 |  | No Sample Type
Chloride | mg/l | Skelbrooke | SK09 | WSP | 2010-06-17 | 21 | 21 | 162393 |  | No Sample Type
Chloride | mg/l | Skelbrooke | SK10 | WSP | 2010-06-17 | 47 | 47 | 162394 |  | No Sample Type
Chloride | mg/l | Skelbrooke | SK11 | WSP | 2010-06-17 | 50 | 50 | 162395 |  | No Sample Type
Chloride | mg/l | Skelbrooke | SK12 | WSP | 2010-06-17 | 49 | 49 | 162396 |  | No Sample Type
Chloride | mg/l | Skelbrooke | SK13 | WSP | 2010-06-17 |  |  | 162397 |  | No Sample Type | Empty
Chloride | mg/l | Skelbrooke | SK14 | WSP | 2010-06-17 |  |  | 162398 |  | No Sample Type | Empty
Chloride | mg/l | Skelbrooke | SK21 | WSP | 2010-06-17 | 140 | 140 | 162399 |  | No Sample Type
Chloride | mg/l | Skelbrooke | SKSW01 | WSP | 2010-06-17 | 99 | 99 | 162403 |  | No Sample Type
Chloride | mg/l | Skelbrooke | SKSW02 | WSP | 2010-06-17 |  |  | 162404 |  | No Sample Type | Empty
Chloride | mg/l | Skelbrooke | SKSW03 | WSP | 2010-06-17 | 83 | 83 | 162405 |  | No Sample Type
COD | mg/l | Skelbrooke | SK01 | WSP | 2010-06-17 | 74 | 74 | 162385 |  | No Sample Type
COD | mg/l | Skelbrooke | SK02 | WSP | 2010-06-17 | 34 | 34 | 162386 |  | No Sample Type
COD | mg/l | Skelbrooke | SK03 | WSP | 2010-06-17 | 90 | 90 | 162387 |  | No Sample Type
COD | mg/l | Skelbrooke | SK04 | WSP | 2010-06-17 | 65 | 65 | 162388 |  | No Sample Type
COD | mg/l | Skelbrooke | SK05 | WSP | 2010-06-17 | 75 | 75 | 162389 |  | No Sample Type
COD | mg/l | Skelbrooke | SK06 | WSP | 2010-06-17 |  |  | 162390 |  | No Sample Type | Empty
COD | mg/l | Skelbrooke | SK07 | WSP | 2010-06-17 | 49 | 49 | 162391 |  | No Sample Type
COD | mg/l | Skelbrooke | SK08 | WSP | 2010-06-17 | 24 | 24 | 162392 |  | No Sample Type
COD | mg/l | Skelbrooke | SK09 | WSP | 2010-06-17 | 47 | 47 | 162393 |  | No Sample Type
COD | mg/l | Skelbrooke | SK10 | WSP | 2010-06-17 | 82 | 82 | 162394 |  | No Sample Type
COD | mg/l | Skelbrooke | SK11 | WSP | 2010-06-17 | 100 | 100 | 162395 |  | No Sample Type
COD | mg/l | Skelbrooke | SK12 | WSP | 2010-06-17 | 67 | 67 | 162396 |  | No Sample Type
COD | mg/l | Skelbrooke | SK13 | WSP | 2010-06-17 |  |  | 162397 |  | No Sample Type | Empty
COD | mg/l | Skelbrooke | SK14 | WSP | 2010-06-17 |  |  | 162398 |  | No Sample Type | Empty
COD | mg/l | Skelbrooke | SK21 | WSP | 2010-06-17 | 57 | 57 | 162399 |  | No Sample Type
COD | mg/l | Skelbrooke | SKSW01 | WSP | 2010-06-17 | < 20 | 20 | 162403 |  | No Sample Type
COD | mg/l | Skelbrooke | SKSW02 | WSP | 2010-06-17 |  |  | 162404 |  | No Sample Type | Empty
COD | mg/l | Skelbrooke | SKSW03 | WSP | 2010-06-17 | 21 | 21 | 162405 |  | No Sample Type
Conductivity (Field) (uS / cm) |  | Skelbrooke | SK01 | enitial | 2010-06-17 | 2108 | 2108 |  |  | No Sample Type
Conductivity (Field) (uS / cm) |  | Skelbrooke | SK02 | enitial | 2010-06-17 | 1696 | 1696 |  |  | No Sample Type
Conductivity (Field) (uS / cm) |  | Skelbrooke | SK03 | enitial | 2010-06-17 | 2238 | 2238 |  |  | No Sample Type
Conductivity (Field) (uS / cm) |  | Skelbrooke | SK04 | enitial | 2010-06-17 | 1167 | 1167 |  |  | No Sample Type
Conductivity (Field) (uS / cm) |  | Skelbrooke | SK05 | enitial | 2010-06-17 | 2004 | 2004 |  |  | No Sample Type
Conductivity (Field) (uS / cm) |  | Skelbrooke | SK07 | enitial | 2010-06-17 | 981 | 981 |  |  | No Sample Type
Conductivity (Field) (uS / cm) |  | Skelbrooke | SK08 | enitial | 2010-06-17 | 1176 | 1176 |  |  | No Sample Type
Conductivity (Field) (uS / cm) |  | Skelbrooke | SK09 | enitial | 2010-06-17 | 1101 | 1101 |  |  | No Sample Type
Conductivity (Field) (uS / cm) |  | Skelbrooke | SK10 | enitial | 2010-06-17 | 1628 | 1628 |  |  | No Sample Type
Conductivity (Field) (uS / cm) |  | Skelbrooke | SK11 | enitial | 2010-06-17 | 1371 | 1371 |  |  | No Sample Type
Conductivity (Field) (uS / cm) |  | Skelbrooke | SK12 | enitial | 2010-06-17 | 1507 | 1507 |  |  | No Sample Type
Conductivity (Field) (uS / cm) |  | Skelbrooke | SK21 | enitial | 2010-06-17 | 1123 | 1123 |  |  | No Sample Type
Conductivity (Field) (uS / cm) |  | Skelbrooke | SKSW01 | enitial | 2010-06-17 | 1270 | 1270 |  |  | No Sample Type
Conductivity (Field) (uS / cm) |  | Skelbrooke | SKSW03 | enitial | 2010-06-17 | 1341 | 1341 |  |  | No Sample Type
Conductivity (uS / cm) |  | Skelbrooke | SK01 | WSP | 2010-06-17 | 2700 | 2700 | 162385 |  | No Sample Type
Conductivity (uS / cm) |  | Skelbrooke | SK02 | WSP | 2010-06-17 | 2000 | 2000 | 162386 |  | No Sample Type
Conductivity (uS / cm) |  | Skelbrooke | SK03 | WSP | 2010-06-17 | 2800 | 2800 | 162387 |  | No Sample Type
Conductivity (uS / cm) |  | Skelbrooke | SK04 | WSP | 2010-06-17 | 1400 | 1400 | 162388 |  | No Sample Type
Conductivity (uS / cm) |  | Skelbrooke | SK05 | WSP | 2010-06-17 | 2400 | 2400 | 162389 |  | No Sample Type
Conductivity (uS / cm) |  | Skelbrooke | SK06 | WSP | 2010-06-17 |  |  | 162390 |  | No Sample Type | Empty
Conductivity (uS / cm) |  | Skelbrooke | SK07 | WSP | 2010-06-17 | 1200 | 1200 | 162391 |  | No Sample Type
Conductivity (uS / cm) |  | Skelbrooke | SK08 | WSP | 2010-06-17 | 1400 | 1400 | 162392 |  | No Sample Type
Conductivity (uS / cm) |  | Skelbrooke | SK09 | WSP | 2010-06-17 | 1300 | 1300 | 162393 |  | No Sample Type
Conductivity (uS / cm) |  | Skelbrooke | SK10 | WSP | 2010-06-17 | 2000 | 2000 | 162394 |  | No Sample Type
Conductivity (uS / cm) |  | Skelbrooke | SK11 | WSP | 2010-06-17 | 1700 | 1700 | 162395 |  | No Sample Type
Conductivity (uS / cm) |  | Skelbrooke | SK12 | WSP | 2010-06-17 | 1800 | 1800 | 162396 |  | No Sample Type
Conductivity (uS / cm) |  | Skelbrooke | SK13 | WSP | 2010-06-17 |  |  | 162397 |  | No Sample Type | Empty
Conductivity (uS / cm) |  | Skelbrooke | SK14 | WSP | 2010-06-17 |  |  | 162398 |  | No Sample Type | Empty
Conductivity (uS / cm) |  | Skelbrooke | SK21 | WSP | 2010-06-17 | 1400 | 1400 | 162399 |  | No Sample Type
Conductivity (uS / cm) |  | Skelbrooke | SKSW01 | WSP | 2010-06-17 | 1500 | 1500 | 162403 |  | No Sample Type
Conductivity (uS / cm) |  | Skelbrooke | SKSW02 | WSP | 2010-06-17 |  |  | 162404 |  | No Sample Type | Empty
Conductivity (uS / cm) |  | Skelbrooke | SKSW03 | WSP | 2010-06-17 | 1600 | 1600 | 162405 |  | No Sample Type
Dissolved Oxygen (Lab) | mg/l | Skelbrooke | SK01 | WSP | 2010-06-17 | 2 | 2 | 162385 |  | No Sample Type
Dissolved Oxygen (Lab) | mg/l | Skelbrooke | SK02 | WSP | 2010-06-17 | 6 | 6 | 162386 |  | No Sample Type
Dissolved Oxygen (Lab) | mg/l | Skelbrooke | SK03 | WSP | 2010-06-17 | 1 | 1 | 162387 |  | No Sample Type
Dissolved Oxygen (Lab) | mg/l | Skelbrooke | SK04 | WSP | 2010-06-17 | 1.3 | 1.3 | 162388 |  | No Sample Type
Dissolved Oxygen (Lab) | mg/l | Skelbrooke | SK05 | WSP | 2010-06-17 | 2.3 | 2.3 | 162389 |  | No Sample Type
Dissolved Oxygen (Lab) | mg/l | Skelbrooke | SK06 | WSP | 2010-06-17 |  |  | 162390 |  | No Sample Type | Empty
Dissolved Oxygen (Lab) | mg/l | Skelbrooke | SK07 | WSP | 2010-06-17 | 1.1 | 1.1 | 162391 |  | No Sample Type
Dissolved Oxygen (Lab) | mg/l | Skelbrooke | SK08 | WSP | 2010-06-17 | 7 | 7 | 162392 |  | No Sample Type
Dissolved Oxygen (Lab) | mg/l | Skelbrooke | SK09 | WSP | 2010-06-17 | 7.5 | 7.5 | 162393 |  | No Sample Type
Dissolved Oxygen (Lab) | mg/l | Skelbrooke | SK10 | WSP | 2010-06-17 | 2.4 | 2.4 | 162394 |  | No Sample Type
Dissolved Oxygen (Lab) | mg/l | Skelbrooke | SK11 | WSP | 2010-06-17 | 6.3 | 6.3 | 162395 |  | No Sample Type
Dissolved Oxygen (Lab) | mg/l | Skelbrooke | SK12 | WSP | 2010-06-17 | < 0.3 | 0.3 | 162396 |  | No Sample Type
Dissolved Oxygen (Lab) | mg/l | Skelbrooke | SK13 | WSP | 2010-06-17 |  |  | 162397 |  | No Sample Type | Empty
Dissolved Oxygen (Lab) | mg/l | Skelbrooke | SK14 | WSP | 2010-06-17 |  |  | 162398 |  | No Sample Type | Empty
Dissolved Oxygen (Lab) | mg/l | Skelbrooke | SK21 | WSP | 2010-06-17 | 5.5 | 5.5 | 162399 |  | No Sample Type
Dissolved Oxygen (Lab) | mg/l | Skelbrooke | SKSW01 | WSP | 2010-06-17 | 3.9 | 3.9 | 162403 |  | No Sample Type
Dissolved Oxygen (Lab) | mg/l | Skelbrooke | SKSW02 | WSP | 2010-06-17 |  |  | 162404 |  | No Sample Type | Empty
Dissolved Oxygen (Lab) | mg/l | Skelbrooke | SKSW03 | WSP | 2010-06-17 | 0.6 | 0.6 | 162405 |  | No Sample Type
m,p-xylene (ug/l) |  | Skelbrooke | SK01 | WSP | 2010-06-17 | < 2.0 | 2 | 162400 |  | No Sample Type
m,p-xylene (ug/l) |  | Skelbrooke | SK02 | WSP | 2010-06-17 | < 2.0 | 2 | 162401 |  | No Sample Type
m,p-xylene (ug/l) |  | Skelbrooke | SK03 | WSP | 2010-06-17 | < 2.0 | 2 | 162402 |  | No Sample Type
MCPP (Mecoprop) (UG/L) |  | Skelbrooke | SK01 | WSP | 2010-06-17 | < 0.04 | 0.04 | 162400 |  | No Sample Type
MCPP (Mecoprop) (UG/L) |  | Skelbrooke | SK02 | WSP | 2010-06-17 | < 0.04 | 0.04 | 162401 |  | No Sample Type
MCPP (Mecoprop) (UG/L) |  | Skelbrooke | SK03 | WSP | 2010-06-17 | < 0.04 | 0.04 | 162402 |  | No Sample Type
MCPP (Mecoprop) (UG/L) |  | Skelbrooke | SKSW03 | WSP | 2010-06-17 | 0.23 | 0.23 | 162405 |  | No Sample Type
pH (Field) |  | Skelbrooke | SK01 | enitial | 2010-06-17 | 7.54 | 7.54 |  |  | No Sample Type
pH (Field) |  | Skelbrooke | SK02 | enitial | 2010-06-17 | 8.03 | 8.03 |  |  | No Sample Type
pH (Field) |  | Skelbrooke | SK03 | enitial | 2010-06-17 | 7.92 | 7.92 |  |  | No Sample Type
pH (Field) |  | Skelbrooke | SK04 | enitial | 2010-06-17 | 8.14 | 8.14 |  |  | No Sample Type
pH (Field) |  | Skelbrooke | SK05 | enitial | 2010-06-17 | 7.87 | 7.87 |  |  | No Sample Type
pH (Field) |  | Skelbrooke | SK07 | enitial | 2010-06-17 | 8.26 | 8.26 |  |  | No Sample Type
pH (Field) |  | Skelbrooke | SK08 | enitial | 2010-06-17 | 8.17 | 8.17 |  |  | No Sample Type
pH (Field) |  | Skelbrooke | SK09 | enitial | 2010-06-17 | 8.15 | 8.15 |  |  | No Sample Type
pH (Field) |  | Skelbrooke | SK10 | enitial | 2010-06-17 | 8.1 | 8.1 |  |  | No Sample Type
pH (Field) |  | Skelbrooke | SK11 | enitial | 2010-06-17 | 8.04 | 8.04 |  |  | No Sample Type
pH (Field) |  | Skelbrooke | SK12 | enitial | 2010-06-17 | 8.36 | 8.36 |  |  | No Sample Type
pH (Field) |  | Skelbrooke | SK21 | enitial | 2010-06-17 | 8.13 | 8.13 |  |  | No Sample Type
pH (Field) |  | Skelbrooke | SKSW01 | enitial | 2010-06-17 | 8.26 | 8.26 |  |  | No Sample Type
pH (Field) |  | Skelbrooke | SKSW03 | enitial | 2010-06-17 | 7.69 | 7.69 |  |  | No Sample Type
pH (Lab) |  | Skelbrooke | SK01 | WSP | 2010-06-17 | 7.1 | 7.1 | 162385 |  | No Sample Type
pH (Lab) |  | Skelbrooke | SK02 | WSP | 2010-06-17 | 7.4 | 7.4 | 162386 |  | No Sample Type
pH (Lab) |  | Skelbrooke | SK03 | WSP | 2010-06-17 | 7.2 | 7.2 | 162387 |  | No Sample Type
pH (Lab) |  | Skelbrooke | SK04 | WSP | 2010-06-17 | 7.4 | 7.4 | 162388 |  | No Sample Type
pH (Lab) |  | Skelbrooke | SK05 | WSP | 2010-06-17 | 7.3 | 7.3 | 162389 |  | No Sample Type
pH (Lab) |  | Skelbrooke | SK06 | WSP | 2010-06-17 |  |  | 162390 |  | No Sample Type | Empty
pH (Lab) |  | Skelbrooke | SK07 | WSP | 2010-06-17 | 7.8 | 7.8 | 162391 |  | No Sample Type
pH (Lab) |  | Skelbrooke | SK08 | WSP | 2010-06-17 | 7.4 | 7.4 | 162392 |  | No Sample Type
pH (Lab) |  | Skelbrooke | SK09 | WSP | 2010-06-17 | 7.5 | 7.5 | 162393 |  | No Sample Type
pH (Lab) |  | Skelbrooke | SK10 | WSP | 2010-06-17 | 7.3 | 7.3 | 162394 |  | No Sample Type
pH (Lab) |  | Skelbrooke | SK11 | WSP | 2010-06-17 | 7.4 | 7.4 | 162395 |  | No Sample Type
pH (Lab) |  | Skelbrooke | SK12 | WSP | 2010-06-17 | 7.5 | 7.5 | 162396 |  | No Sample Type
pH (Lab) |  | Skelbrooke | SK13 | WSP | 2010-06-17 |  |  | 162397 |  | No Sample Type | Empty
pH (Lab) |  | Skelbrooke | SK14 | WSP | 2010-06-17 |  |  | 162398 |  | No Sample Type | Empty
pH (Lab) |  | Skelbrooke | SK21 | WSP | 2010-06-17 | 7.3 | 7.3 | 162399 |  | No Sample Type
pH (Lab) |  | Skelbrooke | SKSW01 | WSP | 2010-06-17 | 7.3 | 7.3 | 162403 |  | No Sample Type
pH (Lab) |  | Skelbrooke | SKSW02 | WSP | 2010-06-17 |  |  | 162404 |  | No Sample Type | Empty
pH (Lab) |  | Skelbrooke | SKSW03 | WSP | 2010-06-17 | 7 | 7 | 162405 |  | No Sample Type
Suspended Solids (mg/l) |  | Skelbrooke | SKSW01 | WSP | 2010-06-17 | < 5.0 | 5 | 162403 |  | No Sample Type
Suspended Solids (mg/l) |  | Skelbrooke | SKSW02 | WSP | 2010-06-17 |  |  | 162404 |  | No Sample Type | Empty
Suspended Solids (mg/l) |  | Skelbrooke | SKSW03 | WSP | 2010-06-17 | < 5.0 | 5 | 162405 |  | No Sample Type
Toluene (ug/l) |  | Skelbrooke | SK01 | WSP | 2010-06-17 | < 2.0 | 2 | 162400 |  | No Sample Type
Toluene (ug/l) |  | Skelbrooke | SK02 | WSP | 2010-06-17 | < 2.0 | 2 | 162401 |  | No Sample Type
Toluene (ug/l) |  | Skelbrooke | SK03 | WSP | 2010-06-17 | < 2.0 | 2 | 162402 |  | No Sample Type
Water Level (mAOD) |  | Skelbrooke | SK01 | derived | 2010-06-17 | 24.82 | 24.82 |  |  | No Sample Type
Water Level (mAOD) |  | Skelbrooke | SK02 | derived | 2010-06-17 | 27.05 | 27.05 |  |  | No Sample Type
Water Level (mAOD) |  | Skelbrooke | SK03 | derived | 2010-06-17 | 28.06 | 28.06 |  |  | No Sample Type
Water Level (mAOD) |  | Skelbrooke | SK04 | derived | 2010-06-17 | 33.11 | 33.11 |  |  | No Sample Type
Water Level (mAOD) |  | Skelbrooke | SK05 | derived | 2010-06-17 | 34.13 | 34.13 |  |  | No Sample Type
Water Level (mAOD) |  | Skelbrooke | SK06 | derived | 2010-06-17 | 35.98 | 35.98 |  |  | No Sample Type
Water Level (mAOD) |  | Skelbrooke | SK07 | derived | 2010-06-17 | 36.28 | 36.28 |  |  | No Sample Type
Water Level (mAOD) |  | Skelbrooke | SK08 | derived | 2010-06-17 | 32.26 | 32.26 |  |  | No Sample Type
Water Level (mAOD) |  | Skelbrooke | SK09 | derived | 2010-06-17 | 36.65 | 36.65 |  |  | No Sample Type
Water Level (mAOD) |  | Skelbrooke | SK10 | derived | 2010-06-17 | 37.35 | 37.35 |  |  | No Sample Type
Water Level (mAOD) |  | Skelbrooke | SK11 | derived | 2010-06-17 | 37.33 | 37.33 |  |  | No Sample Type
Water Level (mAOD) |  | Skelbrooke | SK12 | derived | 2010-06-17 | 42.03 | 42.03 |  |  | No Sample Type
Water Level (mAOD) |  | Skelbrooke | SK21 | derived | 2010-06-17 | 29.56 | 29.56 |  |  | No Sample Type
Water Temperature (Deg C) |  | Skelbrooke | SK01 | enitial | 2010-06-17 | 11.2 | 11.2 |  |  | No Sample Type
Water Temperature (Deg C) |  | Skelbrooke | SK02 | enitial | 2010-06-17 | 10.3 | 10.3 |  |  | No Sample Type
Water Temperature (Deg C) |  | Skelbrooke | SK03 | enitial | 2010-06-17 | 11 | 11 |  |  | No Sample Type
Water Temperature (Deg C) |  | Skelbrooke | SK04 | enitial | 2010-06-17 | 14.6 | 14.6 |  |  | No Sample Type
Water Temperature (Deg C) |  | Skelbrooke | SK05 | enitial | 2010-06-17 | 12.4 | 12.4 |  |  | No Sample Type
Water Temperature (Deg C) |  | Skelbrooke | SK07 | enitial | 2010-06-17 | 10.9 | 10.9 |  |  | No Sample Type
Water Temperature (Deg C) |  | Skelbrooke | SK08 | enitial | 2010-06-17 | 12.8 | 12.8 |  |  | No Sample Type
Water Temperature (Deg C) |  | Skelbrooke | SK09 | enitial | 2010-06-17 | 10.2 | 10.2 |  |  | No Sample Type
Water Temperature (Deg C) |  | Skelbrooke | SK10 | enitial | 2010-06-17 | 10.8 | 10.8 |  |  | No Sample Type
Water Temperature (Deg C) |  | Skelbrooke | SK11 | enitial | 2010-06-17 | 12 | 12 |  |  | No Sample Type
Water Temperature (Deg C) |  | Skelbrooke | SK12 | enitial | 2010-06-17 | 11.4 | 11.4 |  |  | No Sample Type
Water Temperature (Deg C) |  | Skelbrooke | SK21 | enitial | 2010-06-17 | 11.1 | 11.1 |  |  | No Sample Type
Water Temperature (Deg C) |  | Skelbrooke | SKSW01 | enitial | 2010-06-17 | 21.9 | 21.9 |  |  | No Sample Type
Water Temperature (Deg C) |  | Skelbrooke | SKSW03 | enitial | 2010-06-17 | 16.7 | 16.7 |  |  | No Sample Type
Zinc (Diss) (mg/l) |  | Skelbrooke | SK01 | WSP | 2010-06-17 | 0.016 | 0.016 | 162400 |  | No Sample Type
Zinc (Diss) (mg/l) |  | Skelbrooke | SK02 | WSP | 2010-06-17 | 0.008 | 0.008 | 162401 |  | No Sample Type
Zinc (Diss) (mg/l) |  | Skelbrooke | SK03 | WSP | 2010-06-17 | 0.008 | 0.008 | 162402 |  | No Sample Type
Alkalinity (CaCO3:mg/l) |  | Skelbrooke | SK01 | WSP | 2010-07-16 | 560 | 560 | 170262 |  | No Sample Type
Alkalinity (CaCO3:mg/l) |  | Skelbrooke | SK02 | WSP | 2010-07-16 | 340 | 340 | 170263 |  | No Sample Type
Alkalinity (CaCO3:mg/l) |  | Skelbrooke | SK03 | WSP | 2010-07-16 | 350 | 350 | 170264 |  | No Sample Type
Alkalinity (CaCO3:mg/l) |  | Skelbrooke | SK04 | WSP | 2010-07-16 | 420 | 420 | 170265 |  | No Sample Type
Alkalinity (CaCO3:mg/l) |  | Skelbrooke | SK05 | WSP | 2010-07-16 | 380 | 380 | 170266 |  | No Sample Type
Alkalinity (CaCO3:mg/l) |  | Skelbrooke | SK06 | WSP | 2010-07-16 |  |  | 170267 |  | No Sample Type | Empty
Alkalinity (CaCO3:mg/l) |  | Skelbrooke | SK07 | WSP | 2010-07-16 | 290 | 290 | 170268 |  | No Sample Type
Alkalinity (CaCO3:mg/l) |  | Skelbrooke | SK08 | WSP | 2010-07-16 | 270 | 270 | 170269 |  | No Sample Type
Alkalinity (CaCO3:mg/l) |  | Skelbrooke | SK09 | WSP | 2010-07-16 | 340 | 340 | 170270 |  | No Sample Type
Alkalinity (CaCO3:mg/l) |  | Skelbrooke | SK10 | WSP | 2010-07-16 | 400 | 400 | 170271 |  | No Sample Type
Alkalinity (CaCO3:mg/l) |  | Skelbrooke | SK11 | WSP | 2010-07-16 | 390 | 390 | 170272 |  | No Sample Type
Alkalinity (CaCO3:mg/l) |  | Skelbrooke | SK12 | WSP | 2010-07-16 | 390 | 390 | 170273 |  | No Sample Type
Alkalinity (CaCO3:mg/l) |  | Skelbrooke | SK13 | WSP | 2010-07-16 |  |  | 170274 |  | No Sample Type | Empty
Alkalinity (CaCO3:mg/l) |  | Skelbrooke | SK14 | WSP | 2010-07-16 |  |  | 170275 |  | No Sample Type | Empty
Alkalinity (CaCO3:mg/l) |  | Skelbrooke | SK21 | WSP | 2010-07-16 | 270 | 270 | 170276 |  | No Sample Type
Alkalinity (CaCO3:mg/l) |  | Skelbrooke | SKSW01 | WSP | 2010-07-16 |  |  | 170280 |  | No Sample Type | Empty
Alkalinity (CaCO3:mg/l) |  | Skelbrooke | SKSW02 | WSP | 2010-07-16 |  |  | 170281 |  | No Sample Type | Empty
Alkalinity (CaCO3:mg/l) |  | Skelbrooke | SKSW03 | WSP | 2010-07-16 | 450 | 450 | 170286 |  | No Sample Type
Ammoniacal Nitrogen (N:mg/l) |  | Skelbrooke | SK01 | WSP | 2010-07-16 | 0.05 | 0.05 | 170277 |  | No Sample Type
Ammoniacal Nitrogen (N:mg/l) |  | Skelbrooke | SK02 | WSP | 2010-07-16 | < 0.020 | 0.02 | 170278 |  | No Sample Type
Ammoniacal Nitrogen (N:mg/l) |  | Skelbrooke | SK03 | WSP | 2010-07-16 | 0.036 | 0.036 | 170279 |  | No Sample Type
Ammoniacal Nitrogen (N:mg/l) |  | Skelbrooke | SK04 | WSP | 2010-07-16 | < 0.020 | 0.02 | 170265 |  | No Sample Type
Ammoniacal Nitrogen (N:mg/l) |  | Skelbrooke | SK05 | WSP | 2010-07-16 | 0.021 | 0.021 | 170266 |  | No Sample Type
Ammoniacal Nitrogen (N:mg/l) |  | Skelbrooke | SK06 | WSP | 2010-07-16 |  |  | 170267 |  | No Sample Type | Empty
Ammoniacal Nitrogen (N:mg/l) |  | Skelbrooke | SK07 | WSP | 2010-07-16 | < 0.020 | 0.02 | 170268 |  | No Sample Type
Ammoniacal Nitrogen (N:mg/l) |  | Skelbrooke | SK08 | WSP | 2010-07-16 | < 0.020 | 0.02 | 170269 |  | No Sample Type
Ammoniacal Nitrogen (N:mg/l) |  | Skelbrooke | SK09 | WSP | 2010-07-16 | < 0.020 | 0.02 | 170270 |  | No Sample Type
Ammoniacal Nitrogen (N:mg/l) |  | Skelbrooke | SK10 | WSP | 2010-07-16 | 0.042 | 0.042 | 170271 |  | No Sample Type
Ammoniacal Nitrogen (N:mg/l) |  | Skelbrooke | SK11 | WSP | 2010-07-16 | 0.021 | 0.021 | 170272 |  | No Sample Type
Ammoniacal Nitrogen (N:mg/l) |  | Skelbrooke | SK12 | WSP | 2010-07-16 | 0.6 | 0.6 | 170273 |  | No Sample Type
Ammoniacal Nitrogen (N:mg/l) |  | Skelbrooke | SK13 | WSP | 2010-07-16 |  |  | 170274 |  | No Sample Type | Empty
Ammoniacal Nitrogen (N:mg/l) |  | Skelbrooke | SK14 | WSP | 2010-07-16 |  |  | 170275 |  | No Sample Type | Empty
Ammoniacal Nitrogen (N:mg/l) |  | Skelbrooke | SK21 | WSP | 2010-07-16 | < 0.020 | 0.02 | 170276 |  | No Sample Type
Ammoniacal Nitrogen (N:mg/l) |  | Skelbrooke | SKSW01 | WSP | 2010-07-16 |  |  | 170280 |  | No Sample Type | Empty
Ammoniacal Nitrogen (N:mg/l) |  | Skelbrooke | SKSW02 | WSP | 2010-07-16 |  |  | 170281 |  | No Sample Type | Empty
Ammoniacal Nitrogen (N:mg/l) |  | Skelbrooke | SKSW03 | WSP | 2010-07-16 | 5.1 | 5.1 | 170286 |  | No Sample Type
BOD | mg/l | Skelbrooke | SK01 | WSP | 2010-07-16 | < 2.5 | 2.5 | 170262 |  | No Sample Type
BOD | mg/l | Skelbrooke | SK02 | WSP | 2010-07-16 | < 2.0 | 2 | 170263 |  | No Sample Type
BOD | mg/l | Skelbrooke | SK03 | WSP | 2010-07-16 | < 2.0 | 2 | 170264 |  | No Sample Type
BOD | mg/l | Skelbrooke | SK04 | WSP | 2010-07-16 | < 2.0 | 2 | 170265 |  | No Sample Type
BOD | mg/l | Skelbrooke | SK05 | WSP | 2010-07-16 | < 2.0 | 2 | 170266 |  | No Sample Type
BOD | mg/l | Skelbrooke | SK06 | WSP | 2010-07-16 |  |  | 170267 |  | No Sample Type | Empty
BOD | mg/l | Skelbrooke | SK07 | WSP | 2010-07-16 | < 2.0 | 2 | 170268 |  | No Sample Type
BOD | mg/l | Skelbrooke | SK08 | WSP | 2010-07-16 | < 2.0 | 2 | 170269 |  | No Sample Type
BOD | mg/l | Skelbrooke | SK09 | WSP | 2010-07-16 | < 2.0 | 2 | 170270 |  | No Sample Type
BOD | mg/l | Skelbrooke | SK10 | WSP | 2010-07-16 | < 2.0 | 2 | 170271 |  | No Sample Type
BOD | mg/l | Skelbrooke | SK11 | WSP | 2010-07-16 | < 3.0 | 3 | 170272 |  | No Sample Type
BOD | mg/l | Skelbrooke | SK12 | WSP | 2010-07-16 | < 2.0 | 2 | 170273 |  | No Sample Type
BOD | mg/l | Skelbrooke | SK13 | WSP | 2010-07-16 |  |  | 170274 |  | No Sample Type | Empty
BOD | mg/l | Skelbrooke | SK14 | WSP | 2010-07-16 |  |  | 170275 |  | No Sample Type | Empty
BOD | mg/l | Skelbrooke | SK21 | WSP | 2010-07-16 | < 3.0 | 3 | 170276 |  | No Sample Type
BOD | mg/l | Skelbrooke | SKSW01 | WSP | 2010-07-16 |  |  | 170280 |  | No Sample Type | Empty
BOD | mg/l | Skelbrooke | SKSW02 | WSP | 2010-07-16 |  |  | 170281 |  | No Sample Type | Empty
BOD | mg/l | Skelbrooke | SKSW03 | WSP | 2010-07-16 | < 2.0 | 2 | 170286 |  | No Sample Type
Cadmium (Diss) (mg/l) |  | Skelbrooke | SK01 | WSP | 2010-07-16 | < 0.0003 | 0.0003 | 170262 |  | No Sample Type
Cadmium (Diss) (mg/l) |  | Skelbrooke | SK02 | WSP | 2010-07-16 | < 0.0003 | 0.0003 | 170263 |  | No Sample Type
Cadmium (Diss) (mg/l) |  | Skelbrooke | SK03 | WSP | 2010-07-16 | < 0.0003 | 0.0003 | 170264 |  | No Sample Type
Cadmium (Diss) (mg/l) |  | Skelbrooke | SK04 | WSP | 2010-07-16 | < 0.0003 | 0.0003 | 170265 |  | No Sample Type
Cadmium (Diss) (mg/l) |  | Skelbrooke | SK05 | WSP | 2010-07-16 | < 0.0003 | 0.0003 | 170266 |  | No Sample Type
Cadmium (Diss) (mg/l) |  | Skelbrooke | SK06 | WSP | 2010-07-16 |  |  | 170267 |  | No Sample Type | Empty
Cadmium (Diss) (mg/l) |  | Skelbrooke | SK07 | WSP | 2010-07-16 | < 0.0003 | 0.0003 | 170268 |  | No Sample Type
Cadmium (Diss) (mg/l) |  | Skelbrooke | SK08 | WSP | 2010-07-16 | < 0.0003 | 0.0003 | 170269 |  | No Sample Type
Cadmium (Diss) (mg/l) |  | Skelbrooke | SK09 | WSP | 2010-07-16 | < 0.0003 | 0.0003 | 170270 |  | No Sample Type
Cadmium (Diss) (mg/l) |  | Skelbrooke | SK10 | WSP | 2010-07-16 | < 0.0003 | 0.0003 | 170271 |  | No Sample Type
Cadmium (Diss) (mg/l) |  | Skelbrooke | SK11 | WSP | 2010-07-16 | < 0.0003 | 0.0003 | 170272 |  | No Sample Type
Cadmium (Diss) (mg/l) |  | Skelbrooke | SK12 | WSP | 2010-07-16 | < 0.0003 | 0.0003 | 170273 |  | No Sample Type
Cadmium (Diss) (mg/l) |  | Skelbrooke | SK13 | WSP | 2010-07-16 |  |  | 170274 |  | No Sample Type | Empty
Cadmium (Diss) (mg/l) |  | Skelbrooke | SK14 | WSP | 2010-07-16 |  |  | 170275 |  | No Sample Type | Empty
Cadmium (Diss) (mg/l) |  | Skelbrooke | SK21 | WSP | 2010-07-16 | < 0.0003 | 0.0003 | 170276 |  | No Sample Type
Cadmium (Diss) (mg/l) |  | Skelbrooke | SKSW01 | WSP | 2010-07-16 |  |  | 170280 |  | No Sample Type | Empty
Cadmium (Diss) (mg/l) |  | Skelbrooke | SKSW02 | WSP | 2010-07-16 |  |  | 170281 |  | No Sample Type | Empty
Cadmium (Diss) (mg/l) |  | Skelbrooke | SKSW03 | WSP | 2010-07-16 | < 0.0003 | 0.0003 | 170286 |  | No Sample Type
Calcium (Diss) (mg/l) |  | Skelbrooke | SK01 | WSP | 2010-07-16 | 370 | 370 | 170262 |  | No Sample Type
Calcium (Diss) (mg/l) |  | Skelbrooke | SK02 | WSP | 2010-07-16 | 220 | 220 | 170263 |  | No Sample Type
Calcium (Diss) (mg/l) |  | Skelbrooke | SK03 | WSP | 2010-07-16 | 590 | 590 | 170264 |  | No Sample Type
Calcium (Diss) (mg/l) |  | Skelbrooke | SK04 | WSP | 2010-07-16 | 170 | 170 | 170265 |  | No Sample Type
Calcium (Diss) (mg/l) |  | Skelbrooke | SK05 | WSP | 2010-07-16 | 540 | 540 | 170266 |  | No Sample Type
Calcium (Diss) (mg/l) |  | Skelbrooke | SK06 | WSP | 2010-07-16 |  |  | 170267 |  | No Sample Type | Empty
Calcium (Diss) (mg/l) |  | Skelbrooke | SK07 | WSP | 2010-07-16 | 170 | 170 | 170268 |  | No Sample Type
Calcium (Diss) (mg/l) |  | Skelbrooke | SK08 | WSP | 2010-07-16 | 170 | 170 | 170269 |  | No Sample Type
Calcium (Diss) (mg/l) |  | Skelbrooke | SK09 | WSP | 2010-07-16 | 250 | 250 | 170270 |  | No Sample Type
Calcium (Diss) (mg/l) |  | Skelbrooke | SK10 | WSP | 2010-07-16 | 450 | 450 | 170271 |  | No Sample Type
Calcium (Diss) (mg/l) |  | Skelbrooke | SK11 | WSP | 2010-07-16 | 310 | 310 | 170272 |  | No Sample Type
Calcium (Diss) (mg/l) |  | Skelbrooke | SK12 | WSP | 2010-07-16 | 220 | 220 | 170273 |  | No Sample Type
Calcium (Diss) (mg/l) |  | Skelbrooke | SK13 | WSP | 2010-07-16 |  |  | 170274 |  | No Sample Type | Empty
Calcium (Diss) (mg/l) |  | Skelbrooke | SK14 | WSP | 2010-07-16 |  |  | 170275 |  | No Sample Type | Empty
Calcium (Diss) (mg/l) |  | Skelbrooke | SK21 | WSP | 2010-07-16 | 150 | 150 | 170276 |  | No Sample Type
Calcium (Diss) (mg/l) |  | Skelbrooke | SKSW01 | WSP | 2010-07-16 |  |  | 170280 |  | No Sample Type | Empty
Calcium (Diss) (mg/l) |  | Skelbrooke | SKSW02 | WSP | 2010-07-16 |  |  | 170281 |  | No Sample Type | Empty
Calcium (Diss) (mg/l) |  | Skelbrooke | SKSW03 | WSP | 2010-07-16 | 180 | 180 | 170286 |  | No Sample Type
Chloride | mg/l | Skelbrooke | SK01 | WSP | 2010-07-16 | 89 | 89 | 170277 |  | No Sample Type
Chloride | mg/l | Skelbrooke | SK02 | WSP | 2010-07-16 | 120 | 120 | 170278 |  | No Sample Type
Chloride | mg/l | Skelbrooke | SK03 | WSP | 2010-07-16 | 35 | 35 | 170279 |  | No Sample Type
Chloride | mg/l | Skelbrooke | SK04 | WSP | 2010-07-16 | 31 | 31 | 170265 |  | No Sample Type
Chloride | mg/l | Skelbrooke | SK05 | WSP | 2010-07-16 | 30 | 30 | 170266 |  | No Sample Type
Chloride | mg/l | Skelbrooke | SK06 | WSP | 2010-07-16 |  |  | 170267 |  | No Sample Type | Empty
Chloride | mg/l | Skelbrooke | SK07 | WSP | 2010-07-16 | 20 | 20 | 170268 |  | No Sample Type
Chloride | mg/l | Skelbrooke | SK08 | WSP | 2010-07-16 | 110 | 110 | 170269 |  | No Sample Type
Chloride | mg/l | Skelbrooke | SK09 | WSP | 2010-07-16 | 21 | 21 | 170270 |  | No Sample Type
Chloride | mg/l | Skelbrooke | SK10 | WSP | 2010-07-16 | 46 | 46 | 170271 |  | No Sample Type
Chloride | mg/l | Skelbrooke | SK11 | WSP | 2010-07-16 | 47 | 47 | 170272 |  | No Sample Type
Chloride | mg/l | Skelbrooke | SK12 | WSP | 2010-07-16 | 46 | 46 | 170273 |  | No Sample Type
Chloride | mg/l | Skelbrooke | SK13 | WSP | 2010-07-16 |  |  | 170274 |  | No Sample Type | Empty
Chloride | mg/l | Skelbrooke | SK14 | WSP | 2010-07-16 |  |  | 170275 |  | No Sample Type | Empty
Chloride | mg/l | Skelbrooke | SK21 | WSP | 2010-07-16 | 120 | 120 | 170276 |  | No Sample Type
Chloride | mg/l | Skelbrooke | SKSW01 | WSP | 2010-07-16 |  |  | 170280 |  | No Sample Type | Empty
Chloride | mg/l | Skelbrooke | SKSW02 | WSP | 2010-07-16 |  |  | 170281 |  | No Sample Type | Empty
Chloride | mg/l | Skelbrooke | SKSW03 | WSP | 2010-07-16 | 77 | 77 | 170286 |  | No Sample Type
Chromium (Diss) (mg/l) |  | Skelbrooke | SK01 | WSP | 2010-07-16 | < 0.003 | 0.003 | 170262 |  | No Sample Type
Chromium (Diss) (mg/l) |  | Skelbrooke | SK02 | WSP | 2010-07-16 | < 0.003 | 0.003 | 170263 |  | No Sample Type
Chromium (Diss) (mg/l) |  | Skelbrooke | SK03 | WSP | 2010-07-16 | < 0.003 | 0.003 | 170264 |  | No Sample Type
Chromium (Diss) (mg/l) |  | Skelbrooke | SK04 | WSP | 2010-07-16 | < 0.003 | 0.003 | 170265 |  | No Sample Type
Chromium (Diss) (mg/l) |  | Skelbrooke | SK05 | WSP | 2010-07-16 | < 0.003 | 0.003 | 170266 |  | No Sample Type
Chromium (Diss) (mg/l) |  | Skelbrooke | SK06 | WSP | 2010-07-16 |  |  | 170267 |  | No Sample Type | Empty
Chromium (Diss) (mg/l) |  | Skelbrooke | SK07 | WSP | 2010-07-16 | < 0.003 | 0.003 | 170268 |  | No Sample Type
Chromium (Diss) (mg/l) |  | Skelbrooke | SK08 | WSP | 2010-07-16 | < 0.003 | 0.003 | 170269 |  | No Sample Type
Chromium (Diss) (mg/l) |  | Skelbrooke | SK09 | WSP | 2010-07-16 | < 0.003 | 0.003 | 170270 |  | No Sample Type
Chromium (Diss) (mg/l) |  | Skelbrooke | SK10 | WSP | 2010-07-16 | < 0.003 | 0.003 | 170271 |  | No Sample Type
Chromium (Diss) (mg/l) |  | Skelbrooke | SK11 | WSP | 2010-07-16 | < 0.003 | 0.003 | 170272 |  | No Sample Type
Chromium (Diss) (mg/l) |  | Skelbrooke | SK12 | WSP | 2010-07-16 | < 0.003 | 0.003 | 170273 |  | No Sample Type
Chromium (Diss) (mg/l) |  | Skelbrooke | SK13 | WSP | 2010-07-16 |  |  | 170274 |  | No Sample Type | Empty
Chromium (Diss) (mg/l) |  | Skelbrooke | SK14 | WSP | 2010-07-16 |  |  | 170275 |  | No Sample Type | Empty
Chromium (Diss) (mg/l) |  | Skelbrooke | SK21 | WSP | 2010-07-16 | < 0.003 | 0.003 | 170276 |  | No Sample Type
Chromium (Diss) (mg/l) |  | Skelbrooke | SKSW01 | WSP | 2010-07-16 |  |  | 170280 |  | No Sample Type | Empty
Chromium (Diss) (mg/l) |  | Skelbrooke | SKSW02 | WSP | 2010-07-16 |  |  | 170281 |  | No Sample Type | Empty
Chromium (Diss) (mg/l) |  | Skelbrooke | SKSW03 | WSP | 2010-07-16 | 0.05 | 0.05 | 170286 |  | No Sample Type
COD | mg/l | Skelbrooke | SK01 | WSP | 2010-07-16 | 110 | 110 | 170262 |  | No Sample Type
COD | mg/l | Skelbrooke | SK02 | WSP | 2010-07-16 | < 20 | 20 | 170263 |  | No Sample Type
COD | mg/l | Skelbrooke | SK03 | WSP | 2010-07-16 | 75 | 75 | 170264 |  | No Sample Type
COD | mg/l | Skelbrooke | SK04 | WSP | 2010-07-16 | 58 | 58 | 170265 |  | No Sample Type
COD | mg/l | Skelbrooke | SK05 | WSP | 2010-07-16 | 130 | 130 | 170266 |  | No Sample Type
COD | mg/l | Skelbrooke | SK06 | WSP | 2010-07-16 |  |  | 170267 |  | No Sample Type | Empty
COD | mg/l | Skelbrooke | SK07 | WSP | 2010-07-16 | 120 | 120 | 170268 |  | No Sample Type
COD | mg/l | Skelbrooke | SK08 | WSP | 2010-07-16 | < 20 | 20 | 170269 |  | No Sample Type
COD | mg/l | Skelbrooke | SK09 | WSP | 2010-07-16 | 160 | 160 | 170270 |  | No Sample Type
COD | mg/l | Skelbrooke | SK10 | WSP | 2010-07-16 | 100 | 100 | 170271 |  | No Sample Type
COD | mg/l | Skelbrooke | SK11 | WSP | 2010-07-16 | 140 | 140 | 170272 |  | No Sample Type
COD | mg/l | Skelbrooke | SK12 | WSP | 2010-07-16 | 130 | 130 | 170273 |  | No Sample Type
COD | mg/l | Skelbrooke | SK13 | WSP | 2010-07-16 |  |  | 170274 |  | No Sample Type | Empty
COD | mg/l | Skelbrooke | SK14 | WSP | 2010-07-16 |  |  | 170275 |  | No Sample Type | Empty
COD | mg/l | Skelbrooke | SK21 | WSP | 2010-07-16 | 130 | 130 | 170276 |  | No Sample Type
COD | mg/l | Skelbrooke | SKSW01 | WSP | 2010-07-16 |  |  | 170280 |  | No Sample Type | Empty
COD | mg/l | Skelbrooke | SKSW02 | WSP | 2010-07-16 |  |  | 170281 |  | No Sample Type | Empty
COD | mg/l | Skelbrooke | SKSW03 | WSP | 2010-07-16 | < 20 | 20 | 170286 |  | No Sample Type
Conductivity (uS / cm) |  | Skelbrooke | SK01 | WSP | 2010-07-16 | 2800 | 2800 | 170277 |  | No Sample Type
Conductivity (uS / cm) |  | Skelbrooke | SK02 | WSP | 2010-07-16 | 1700 | 1700 | 170278 |  | No Sample Type
Conductivity (uS / cm) |  | Skelbrooke | SK03 | WSP | 2010-07-16 | 2700 | 2700 | 170279 |  | No Sample Type
Conductivity (uS / cm) |  | Skelbrooke | SK04 | WSP | 2010-07-16 | 1300 | 1300 | 170265 |  | No Sample Type
Conductivity (uS / cm) |  | Skelbrooke | SK05 | WSP | 2010-07-16 | 2500 | 2500 | 170266 |  | No Sample Type
Conductivity (uS / cm) |  | Skelbrooke | SK06 | WSP | 2010-07-16 |  |  | 170267 |  | No Sample Type | Empty
Conductivity (uS / cm) |  | Skelbrooke | SK07 | WSP | 2010-07-16 | 1100 | 1100 | 170268 |  | No Sample Type
Conductivity (uS / cm) |  | Skelbrooke | SK08 | WSP | 2010-07-16 | 1200 | 1200 | 170269 |  | No Sample Type
Conductivity (uS / cm) |  | Skelbrooke | SK09 | WSP | 2010-07-16 | 1400 | 1400 | 170270 |  | No Sample Type
Conductivity (uS / cm) |  | Skelbrooke | SK10 | WSP | 2010-07-16 | 2200 | 2200 | 170271 |  | No Sample Type
Conductivity (uS / cm) |  | Skelbrooke | SK11 | WSP | 2010-07-16 | 1700 | 1700 | 170272 |  | No Sample Type
Conductivity (uS / cm) |  | Skelbrooke | SK12 | WSP | 2010-07-16 | 1500 | 1500 | 170273 |  | No Sample Type
Conductivity (uS / cm) |  | Skelbrooke | SK13 | WSP | 2010-07-16 |  |  | 170274 |  | No Sample Type | Empty
Conductivity (uS / cm) |  | Skelbrooke | SK14 | WSP | 2010-07-16 |  |  | 170275 |  | No Sample Type | Empty
Conductivity (uS / cm) |  | Skelbrooke | SK21 | WSP | 2010-07-16 | 1200 | 1200 | 170276 |  | No Sample Type
Conductivity (uS / cm) |  | Skelbrooke | SKSW01 | WSP | 2010-07-16 |  |  | 170280 |  | No Sample Type | Empty
Conductivity (uS / cm) |  | Skelbrooke | SKSW02 | WSP | 2010-07-16 |  |  | 170281 |  | No Sample Type | Empty
Conductivity (uS / cm) |  | Skelbrooke | SKSW03 | WSP | 2010-07-16 | 1500 | 1500 | 170286 |  | No Sample Type
Copper (Diss) (mg/l) |  | Skelbrooke | SK01 | WSP | 2010-07-16 | 0.004 | 0.004 | 170262 |  | No Sample Type
Copper (Diss) (mg/l) |  | Skelbrooke | SK02 | WSP | 2010-07-16 | < 0.003 | 0.003 | 170263 |  | No Sample Type
Copper (Diss) (mg/l) |  | Skelbrooke | SK03 | WSP | 2010-07-16 | < 0.003 | 0.003 | 170264 |  | No Sample Type
Copper (Diss) (mg/l) |  | Skelbrooke | SK04 | WSP | 2010-07-16 | < 0.003 | 0.003 | 170265 |  | No Sample Type
Copper (Diss) (mg/l) |  | Skelbrooke | SK05 | WSP | 2010-07-16 | < 0.003 | 0.003 | 170266 |  | No Sample Type
Copper (Diss) (mg/l) |  | Skelbrooke | SK06 | WSP | 2010-07-16 |  |  | 170267 |  | No Sample Type | Empty
Copper (Diss) (mg/l) |  | Skelbrooke | SK07 | WSP | 2010-07-16 | 0.004 | 0.004 | 170268 |  | No Sample Type
Copper (Diss) (mg/l) |  | Skelbrooke | SK08 | WSP | 2010-07-16 | < 0.003 | 0.003 | 170269 |  | No Sample Type
Copper (Diss) (mg/l) |  | Skelbrooke | SK09 | WSP | 2010-07-16 | < 0.003 | 0.003 | 170270 |  | No Sample Type
Copper (Diss) (mg/l) |  | Skelbrooke | SK10 | WSP | 2010-07-16 | 0.003 | 0.003 | 170271 |  | No Sample Type
Copper (Diss) (mg/l) |  | Skelbrooke | SK11 | WSP | 2010-07-16 | < 0.003 | 0.003 | 170272 |  | No Sample Type
Copper (Diss) (mg/l) |  | Skelbrooke | SK12 | WSP | 2010-07-16 | < 0.003 | 0.003 | 170273 |  | No Sample Type
Copper (Diss) (mg/l) |  | Skelbrooke | SK13 | WSP | 2010-07-16 |  |  | 170274 |  | No Sample Type | Empty
Copper (Diss) (mg/l) |  | Skelbrooke | SK14 | WSP | 2010-07-16 |  |  | 170275 |  | No Sample Type | Empty
Copper (Diss) (mg/l) |  | Skelbrooke | SK21 | WSP | 2010-07-16 | < 0.003 | 0.003 | 170276 |  | No Sample Type
Copper (Diss) (mg/l) |  | Skelbrooke | SKSW01 | WSP | 2010-07-16 |  |  | 170280 |  | No Sample Type | Empty
Copper (Diss) (mg/l) |  | Skelbrooke | SKSW02 | WSP | 2010-07-16 |  |  | 170281 |  | No Sample Type | Empty
Copper (Diss) (mg/l) |  | Skelbrooke | SKSW03 | WSP | 2010-07-16 | 0.005 | 0.005 | 170286 |  | No Sample Type
Dissolved Oxygen (Lab) | mg/l | Skelbrooke | SK01 | WSP | 2010-07-16 | 1.1 | 1.1 | 170262 |  | No Sample Type
Dissolved Oxygen (Lab) | mg/l | Skelbrooke | SK02 | WSP | 2010-07-16 | 4.9 | 4.9 | 170263 |  | No Sample Type
Dissolved Oxygen (Lab) | mg/l | Skelbrooke | SK03 | WSP | 2010-07-16 | 4.3 | 4.3 | 170264 |  | No Sample Type
Dissolved Oxygen (Lab) | mg/l | Skelbrooke | SK04 | WSP | 2010-07-16 | 2.3 | 2.3 | 170265 |  | No Sample Type
Dissolved Oxygen (Lab) | mg/l | Skelbrooke | SK05 | WSP | 2010-07-16 | 4.2 | 4.2 | 170266 |  | No Sample Type
Dissolved Oxygen (Lab) | mg/l | Skelbrooke | SK06 | WSP | 2010-07-16 |  |  | 170267 |  | No Sample Type | Empty
Dissolved Oxygen (Lab) | mg/l | Skelbrooke | SK07 | WSP | 2010-07-16 | 1.4 | 1.4 | 170268 |  | No Sample Type
Dissolved Oxygen (Lab) | mg/l | Skelbrooke | SK08 | WSP | 2010-07-16 | 7.3 | 7.3 | 170269 |  | No Sample Type
Dissolved Oxygen (Lab) | mg/l | Skelbrooke | SK09 | WSP | 2010-07-16 | 1.3 | 1.3 | 170270 |  | No Sample Type
Dissolved Oxygen (Lab) | mg/l | Skelbrooke | SK10 | WSP | 2010-07-16 | 2.2 | 2.2 | 170271 |  | No Sample Type
Dissolved Oxygen (Lab) | mg/l | Skelbrooke | SK11 | WSP | 2010-07-16 | 4.8 | 4.8 | 170272 |  | No Sample Type
Dissolved Oxygen (Lab) | mg/l | Skelbrooke | SK12 | WSP | 2010-07-16 | 0.5 | 0.5 | 170273 |  | No Sample Type
Dissolved Oxygen (Lab) | mg/l | Skelbrooke | SK13 | WSP | 2010-07-16 |  |  | 170274 |  | No Sample Type | Empty
Dissolved Oxygen (Lab) | mg/l | Skelbrooke | SK14 | WSP | 2010-07-16 |  |  | 170275 |  | No Sample Type | Empty
Dissolved Oxygen (Lab) | mg/l | Skelbrooke | SK21 | WSP | 2010-07-16 | 4.8 | 4.8 | 170276 |  | No Sample Type
Dissolved Oxygen (Lab) | mg/l | Skelbrooke | SKSW01 | WSP | 2010-07-16 |  |  | 170280 |  | No Sample Type | Empty
Dissolved Oxygen (Lab) | mg/l | Skelbrooke | SKSW02 | WSP | 2010-07-16 |  |  | 170281 |  | No Sample Type | Empty
Dissolved Oxygen (Lab) | mg/l | Skelbrooke | SKSW03 | WSP | 2010-07-16 | 0.7 | 0.7 | 170286 |  | No Sample Type
Iron (Diss) (mg/l) |  | Skelbrooke | SK01 | WSP | 2010-07-16 | < 0.04 | 0.04 | 170262 |  | No Sample Type
Iron (Diss) (mg/l) |  | Skelbrooke | SK02 | WSP | 2010-07-16 | < 0.04 | 0.04 | 170263 |  | No Sample Type
Iron (Diss) (mg/l) |  | Skelbrooke | SK03 | WSP | 2010-07-16 | < 0.04 | 0.04 | 170264 |  | No Sample Type
Iron (Diss) (mg/l) |  | Skelbrooke | SK04 | WSP | 2010-07-16 | < 0.04 | 0.04 | 170265 |  | No Sample Type
Iron (Diss) (mg/l) |  | Skelbrooke | SK05 | WSP | 2010-07-16 | < 0.04 | 0.04 | 170266 |  | No Sample Type
Iron (Diss) (mg/l) |  | Skelbrooke | SK06 | WSP | 2010-07-16 |  |  | 170267 |  | No Sample Type | Empty
Iron (Diss) (mg/l) |  | Skelbrooke | SK07 | WSP | 2010-07-16 | < 0.04 | 0.04 | 170268 |  | No Sample Type
Iron (Diss) (mg/l) |  | Skelbrooke | SK08 | WSP | 2010-07-16 | < 0.04 | 0.04 | 170269 |  | No Sample Type
Iron (Diss) (mg/l) |  | Skelbrooke | SK09 | WSP | 2010-07-16 | < 0.04 | 0.04 | 170270 |  | No Sample Type
Iron (Diss) (mg/l) |  | Skelbrooke | SK10 | WSP | 2010-07-16 | < 0.04 | 0.04 | 170271 |  | No Sample Type
Iron (Diss) (mg/l) |  | Skelbrooke | SK11 | WSP | 2010-07-16 | < 0.04 | 0.04 | 170272 |  | No Sample Type
Iron (Diss) (mg/l) |  | Skelbrooke | SK12 | WSP | 2010-07-16 | 0.2 | 0.2 | 170273 |  | No Sample Type
Iron (Diss) (mg/l) |  | Skelbrooke | SK13 | WSP | 2010-07-16 |  |  | 170274 |  | No Sample Type | Empty
Iron (Diss) (mg/l) |  | Skelbrooke | SK14 | WSP | 2010-07-16 |  |  | 170275 |  | No Sample Type | Empty
Iron (Diss) (mg/l) |  | Skelbrooke | SK21 | WSP | 2010-07-16 | < 0.04 | 0.04 | 170276 |  | No Sample Type
Iron (Diss) (mg/l) |  | Skelbrooke | SKSW01 | WSP | 2010-07-16 |  |  | 170280 |  | No Sample Type | Empty
Iron (Diss) (mg/l) |  | Skelbrooke | SKSW02 | WSP | 2010-07-16 |  |  | 170281 |  | No Sample Type | Empty
Iron (Diss) (mg/l) |  | Skelbrooke | SKSW03 | WSP | 2010-07-16 | < 0.04 | 0.04 | 170286 |  | No Sample Type
Lead (Diss) (mg/l) |  | Skelbrooke | SK01 | WSP | 2010-07-16 | < 0.003 | 0.003 | 170262 |  | No Sample Type
Lead (Diss) (mg/l) |  | Skelbrooke | SK02 | WSP | 2010-07-16 | < 0.003 | 0.003 | 170263 |  | No Sample Type
Lead (Diss) (mg/l) |  | Skelbrooke | SK03 | WSP | 2010-07-16 | < 0.003 | 0.003 | 170264 |  | No Sample Type
Lead (Diss) (mg/l) |  | Skelbrooke | SK04 | WSP | 2010-07-16 | < 0.003 | 0.003 | 170265 |  | No Sample Type
Lead (Diss) (mg/l) |  | Skelbrooke | SK05 | WSP | 2010-07-16 | < 0.003 | 0.003 | 170266 |  | No Sample Type
Lead (Diss) (mg/l) |  | Skelbrooke | SK06 | WSP | 2010-07-16 |  |  | 170267 |  | No Sample Type | Empty
Lead (Diss) (mg/l) |  | Skelbrooke | SK07 | WSP | 2010-07-16 | < 0.003 | 0.003 | 170268 |  | No Sample Type
Lead (Diss) (mg/l) |  | Skelbrooke | SK08 | WSP | 2010-07-16 | < 0.003 | 0.003 | 170269 |  | No Sample Type
Lead (Diss) (mg/l) |  | Skelbrooke | SK09 | WSP | 2010-07-16 | < 0.003 | 0.003 | 170270 |  | No Sample Type
Lead (Diss) (mg/l) |  | Skelbrooke | SK10 | WSP | 2010-07-16 | < 0.003 | 0.003 | 170271 |  | No Sample Type
Lead (Diss) (mg/l) |  | Skelbrooke | SK11 | WSP | 2010-07-16 | < 0.003 | 0.003 | 170272 |  | No Sample Type
Lead (Diss) (mg/l) |  | Skelbrooke | SK12 | WSP | 2010-07-16 | < 0.003 | 0.003 | 170273 |  | No Sample Type
Lead (Diss) (mg/l) |  | Skelbrooke | SK13 | WSP | 2010-07-16 |  |  | 170274 |  | No Sample Type | Empty
Lead (Diss) (mg/l) |  | Skelbrooke | SK14 | WSP | 2010-07-16 |  |  | 170275 |  | No Sample Type | Empty
Lead (Diss) (mg/l) |  | Skelbrooke | SK21 | WSP | 2010-07-16 | < 0.003 | 0.003 | 170276 |  | No Sample Type
Lead (Diss) (mg/l) |  | Skelbrooke | SKSW01 | WSP | 2010-07-16 |  |  | 170280 |  | No Sample Type | Empty
Lead (Diss) (mg/l) |  | Skelbrooke | SKSW02 | WSP | 2010-07-16 |  |  | 170281 |  | No Sample Type | Empty
Lead (Diss) (mg/l) |  | Skelbrooke | SKSW03 | WSP | 2010-07-16 | < 0.003 | 0.003 | 170286 |  | No Sample Type
m,p-xylene (ug/l) |  | Skelbrooke | SK01 | WSP | 2010-07-16 | < 2.0 | 2 | 170277 |  | No Sample Type
m,p-xylene (ug/l) |  | Skelbrooke | SK02 | WSP | 2010-07-16 | < 2.0 | 2 | 170278 |  | No Sample Type
m,p-xylene (ug/l) |  | Skelbrooke | SK03 | WSP | 2010-07-16 | < 2.0 | 2 | 170279 |  | No Sample Type
m,p-xylene (ug/l) |  | Skelbrooke | SKSW03 | WSP | 2010-07-16 | < 2.0 | 2 | 170286 |  | No Sample Type
Magnesium (Diss) (mg/l) |  | Skelbrooke | SK01 | WSP | 2010-07-16 | 120 | 120 | 170262 |  | No Sample Type
Magnesium (Diss) (mg/l) |  | Skelbrooke | SK02 | WSP | 2010-07-16 | 85 | 85 | 170263 |  | No Sample Type
Magnesium (Diss) (mg/l) |  | Skelbrooke | SK03 | WSP | 2010-07-16 | 110 | 110 | 170264 |  | No Sample Type
Magnesium (Diss) (mg/l) |  | Skelbrooke | SK04 | WSP | 2010-07-16 | 90 | 90 | 170265 |  | No Sample Type
Magnesium (Diss) (mg/l) |  | Skelbrooke | SK05 | WSP | 2010-07-16 | 100 | 100 | 170266 |  | No Sample Type
Magnesium (Diss) (mg/l) |  | Skelbrooke | SK06 | WSP | 2010-07-16 |  |  | 170267 |  | No Sample Type | Empty
Magnesium (Diss) (mg/l) |  | Skelbrooke | SK07 | WSP | 2010-07-16 | 51 | 51 | 170268 |  | No Sample Type
Magnesium (Diss) (mg/l) |  | Skelbrooke | SK08 | WSP | 2010-07-16 | 66 | 66 | 170269 |  | No Sample Type
Magnesium (Diss) (mg/l) |  | Skelbrooke | SK09 | WSP | 2010-07-16 | 73 | 73 | 170270 |  | No Sample Type
Magnesium (Diss) (mg/l) |  | Skelbrooke | SK10 | WSP | 2010-07-16 | 110 | 110 | 170271 |  | No Sample Type
Magnesium (Diss) (mg/l) |  | Skelbrooke | SK11 | WSP | 2010-07-16 | 75 | 75 | 170272 |  | No Sample Type
Magnesium (Diss) (mg/l) |  | Skelbrooke | SK12 | WSP | 2010-07-16 | 91 | 91 | 170273 |  | No Sample Type
Magnesium (Diss) (mg/l) |  | Skelbrooke | SK13 | WSP | 2010-07-16 |  |  | 170274 |  | No Sample Type | Empty
Magnesium (Diss) (mg/l) |  | Skelbrooke | SK14 | WSP | 2010-07-16 |  |  | 170275 |  | No Sample Type | Empty
Magnesium (Diss) (mg/l) |  | Skelbrooke | SK21 | WSP | 2010-07-16 | 68 | 68 | 170276 |  | No Sample Type
Magnesium (Diss) (mg/l) |  | Skelbrooke | SKSW01 | WSP | 2010-07-16 |  |  | 170280 |  | No Sample Type | Empty
Magnesium (Diss) (mg/l) |  | Skelbrooke | SKSW02 | WSP | 2010-07-16 |  |  | 170281 |  | No Sample Type | Empty
Magnesium (Diss) (mg/l) |  | Skelbrooke | SKSW03 | WSP | 2010-07-16 | 76 | 76 | 170286 |  | No Sample Type
Manganese (Diss) (mg/l) |  | Skelbrooke | SK01 | WSP | 2010-07-16 | 0.055 | 0.055 | 170262 |  | No Sample Type
Manganese (Diss) (mg/l) |  | Skelbrooke | SK02 | WSP | 2010-07-16 | < 0.003 | 0.003 | 170263 |  | No Sample Type
Manganese (Diss) (mg/l) |  | Skelbrooke | SK03 | WSP | 2010-07-16 | 0.46 | 0.46 | 170264 |  | No Sample Type
Manganese (Diss) (mg/l) |  | Skelbrooke | SK04 | WSP | 2010-07-16 | 0.085 | 0.085 | 170265 |  | No Sample Type
Manganese (Diss) (mg/l) |  | Skelbrooke | SK05 | WSP | 2010-07-16 | 0.005 | 0.005 | 170266 |  | No Sample Type
Manganese (Diss) (mg/l) |  | Skelbrooke | SK06 | WSP | 2010-07-16 |  |  | 170267 |  | No Sample Type | Empty
Manganese (Diss) (mg/l) |  | Skelbrooke | SK07 | WSP | 2010-07-16 | 0.37 | 0.37 | 170268 |  | No Sample Type
Manganese (Diss) (mg/l) |  | Skelbrooke | SK08 | WSP | 2010-07-16 | 0.005 | 0.005 | 170269 |  | No Sample Type
Manganese (Diss) (mg/l) |  | Skelbrooke | SK09 | WSP | 2010-07-16 | 0.2 | 0.2 | 170270 |  | No Sample Type
Manganese (Diss) (mg/l) |  | Skelbrooke | SK10 | WSP | 2010-07-16 | 0.009 | 0.009 | 170271 |  | No Sample Type
Manganese (Diss) (mg/l) |  | Skelbrooke | SK11 | WSP | 2010-07-16 | < 0.003 | 0.003 | 170272 |  | No Sample Type
Manganese (Diss) (mg/l) |  | Skelbrooke | SK12 | WSP | 2010-07-16 | 1.6 | 1.6 | 170273 |  | No Sample Type
Manganese (Diss) (mg/l) |  | Skelbrooke | SK13 | WSP | 2010-07-16 |  |  | 170274 |  | No Sample Type | Empty
Manganese (Diss) (mg/l) |  | Skelbrooke | SK14 | WSP | 2010-07-16 |  |  | 170275 |  | No Sample Type | Empty
Manganese (Diss) (mg/l) |  | Skelbrooke | SK21 | WSP | 2010-07-16 | 0.012 | 0.012 | 170276 |  | No Sample Type
Manganese (Diss) (mg/l) |  | Skelbrooke | SKSW01 | WSP | 2010-07-16 |  |  | 170280 |  | No Sample Type | Empty
Manganese (Diss) (mg/l) |  | Skelbrooke | SKSW02 | WSP | 2010-07-16 |  |  | 170281 |  | No Sample Type | Empty
Manganese (Diss) (mg/l) |  | Skelbrooke | SKSW03 | WSP | 2010-07-16 | 0.046 | 0.046 | 170286 |  | No Sample Type
MCPP (Mecoprop) (UG/L) |  | Skelbrooke | SK01 | WSP | 2010-07-16 | 34 | 34 | 170277 |  | No Sample Type
MCPP (Mecoprop) (UG/L) |  | Skelbrooke | SK02 | WSP | 2010-07-16 | 0.49 | 0.49 | 170278 |  | No Sample Type
MCPP (Mecoprop) (UG/L) |  | Skelbrooke | SK03 | WSP | 2010-07-16 | < 0.04 | 0.04 | 170279 |  | No Sample Type
MCPP (Mecoprop) (UG/L) |  | Skelbrooke | SKSW03 | WSP | 2010-07-16 | < 0.04 | 0.04 | 170286 |  | No Sample Type
Nickel (Diss) (mg/l) |  | Skelbrooke | SK01 | WSP | 2010-07-16 | 0.008 | 0.008 | 170262 |  | No Sample Type
Nickel (Diss) (mg/l) |  | Skelbrooke | SK02 | WSP | 2010-07-16 | 0.003 | 0.003 | 170263 |  | No Sample Type
Nickel (Diss) (mg/l) |  | Skelbrooke | SK03 | WSP | 2010-07-16 | 0.008 | 0.008 | 170264 |  | No Sample Type
Nickel (Diss) (mg/l) |  | Skelbrooke | SK04 | WSP | 2010-07-16 | 0.003 | 0.003 | 170265 |  | No Sample Type
Nickel (Diss) (mg/l) |  | Skelbrooke | SK05 | WSP | 2010-07-16 | 0.005 | 0.005 | 170266 |  | No Sample Type
Nickel (Diss) (mg/l) |  | Skelbrooke | SK06 | WSP | 2010-07-16 |  |  | 170267 |  | No Sample Type | Empty
Nickel (Diss) (mg/l) |  | Skelbrooke | SK07 | WSP | 2010-07-16 | 0.011 | 0.011 | 170268 |  | No Sample Type
Nickel (Diss) (mg/l) |  | Skelbrooke | SK08 | WSP | 2010-07-16 | < 0.003 | 0.003 | 170269 |  | No Sample Type
Nickel (Diss) (mg/l) |  | Skelbrooke | SK09 | WSP | 2010-07-16 | 0.005 | 0.005 | 170270 |  | No Sample Type
Nickel (Diss) (mg/l) |  | Skelbrooke | SK10 | WSP | 2010-07-16 | 0.007 | 0.007 | 170271 |  | No Sample Type
Nickel (Diss) (mg/l) |  | Skelbrooke | SK11 | WSP | 2010-07-16 | 0.004 | 0.004 | 170272 |  | No Sample Type
Nickel (Diss) (mg/l) |  | Skelbrooke | SK12 | WSP | 2010-07-16 | 0.004 | 0.004 | 170273 |  | No Sample Type
Nickel (Diss) (mg/l) |  | Skelbrooke | SK13 | WSP | 2010-07-16 |  |  | 170274 |  | No Sample Type | Empty
Nickel (Diss) (mg/l) |  | Skelbrooke | SK14 | WSP | 2010-07-16 |  |  | 170275 |  | No Sample Type | Empty
Nickel (Diss) (mg/l) |  | Skelbrooke | SK21 | WSP | 2010-07-16 | < 0.003 | 0.003 | 170276 |  | No Sample Type
Nickel (Diss) (mg/l) |  | Skelbrooke | SKSW01 | WSP | 2010-07-16 |  |  | 170280 |  | No Sample Type | Empty
Nickel (Diss) (mg/l) |  | Skelbrooke | SKSW02 | WSP | 2010-07-16 |  |  | 170281 |  | No Sample Type | Empty
Nickel (Diss) (mg/l) |  | Skelbrooke | SKSW03 | WSP | 2010-07-16 | 0.034 | 0.034 | 170286 |  | No Sample Type
pH (Lab) |  | Skelbrooke | SK01 | WSP | 2010-07-16 | 7.1 | 7.1 | 170277 |  | No Sample Type
pH (Lab) |  | Skelbrooke | SK02 | WSP | 2010-07-16 | 7.4 | 7.4 | 170278 |  | No Sample Type
pH (Lab) |  | Skelbrooke | SK03 | WSP | 2010-07-16 | 7.3 | 7.3 | 170279 |  | No Sample Type
pH (Lab) |  | Skelbrooke | SK04 | WSP | 2010-07-16 | 7.5 | 7.5 | 170265 |  | No Sample Type
pH (Lab) |  | Skelbrooke | SK05 | WSP | 2010-07-16 | 7.4 | 7.4 | 170266 |  | No Sample Type
pH (Lab) |  | Skelbrooke | SK06 | WSP | 2010-07-16 |  |  | 170267 |  | No Sample Type | Empty
pH (Lab) |  | Skelbrooke | SK07 | WSP | 2010-07-16 | 7.4 | 7.4 | 170268 |  | No Sample Type
pH (Lab) |  | Skelbrooke | SK08 | WSP | 2010-07-16 | 7.5 | 7.5 | 170269 |  | No Sample Type
pH (Lab) |  | Skelbrooke | SK09 | WSP | 2010-07-16 | 7.4 | 7.4 | 170270 |  | No Sample Type
pH (Lab) |  | Skelbrooke | SK10 | WSP | 2010-07-16 | 7.3 | 7.3 | 170271 |  | No Sample Type
pH (Lab) |  | Skelbrooke | SK11 | WSP | 2010-07-16 | 7.5 | 7.5 | 170272 |  | No Sample Type
pH (Lab) |  | Skelbrooke | SK12 | WSP | 2010-07-16 | 7.7 | 7.7 | 170273 |  | No Sample Type
pH (Lab) |  | Skelbrooke | SK13 | WSP | 2010-07-16 |  |  | 170274 |  | No Sample Type | Empty
pH (Lab) |  | Skelbrooke | SK14 | WSP | 2010-07-16 |  |  | 170275 |  | No Sample Type | Empty
pH (Lab) |  | Skelbrooke | SK21 | WSP | 2010-07-16 | 7.3 | 7.3 | 170276 |  | No Sample Type
pH (Lab) |  | Skelbrooke | SKSW01 | WSP | 2010-07-16 |  |  | 170280 |  | No Sample Type | Empty
pH (Lab) |  | Skelbrooke | SKSW02 | WSP | 2010-07-16 |  |  | 170281 |  | No Sample Type | Empty
pH (Lab) |  | Skelbrooke | SKSW03 | WSP | 2010-07-16 | 7.3 | 7.3 | 170286 |  | No Sample Type
Potassium (Diss) (mg/l) |  | Skelbrooke | SK01 | WSP | 2010-07-16 | 8.9 | 8.9 | 170262 |  | No Sample Type
Potassium (Diss) (mg/l) |  | Skelbrooke | SK02 | WSP | 2010-07-16 | 1.1 | 1.1 | 170263 |  | No Sample Type
Potassium (Diss) (mg/l) |  | Skelbrooke | SK03 | WSP | 2010-07-16 | 8.5 | 8.5 | 170264 |  | No Sample Type
Potassium (Diss) (mg/l) |  | Skelbrooke | SK04 | WSP | 2010-07-16 | 1.6 | 1.6 | 170265 |  | No Sample Type
Potassium (Diss) (mg/l) |  | Skelbrooke | SK05 | WSP | 2010-07-16 | 5.1 | 5.1 | 170266 |  | No Sample Type
Potassium (Diss) (mg/l) |  | Skelbrooke | SK06 | WSP | 2010-07-16 |  |  | 170267 |  | No Sample Type | Empty
Potassium (Diss) (mg/l) |  | Skelbrooke | SK07 | WSP | 2010-07-16 | 3 | 3 | 170268 |  | No Sample Type
Potassium (Diss) (mg/l) |  | Skelbrooke | SK08 | WSP | 2010-07-16 | 1.7 | 1.7 | 170269 |  | No Sample Type
Potassium (Diss) (mg/l) |  | Skelbrooke | SK09 | WSP | 2010-07-16 | 3.9 | 3.9 | 170270 |  | No Sample Type
Potassium (Diss) (mg/l) |  | Skelbrooke | SK10 | WSP | 2010-07-16 | 4.9 | 4.9 | 170271 |  | No Sample Type
Potassium (Diss) (mg/l) |  | Skelbrooke | SK11 | WSP | 2010-07-16 | 8.4 | 8.4 | 170272 |  | No Sample Type
Potassium (Diss) (mg/l) |  | Skelbrooke | SK12 | WSP | 2010-07-16 | 5.3 | 5.3 | 170273 |  | No Sample Type
Potassium (Diss) (mg/l) |  | Skelbrooke | SK13 | WSP | 2010-07-16 |  |  | 170274 |  | No Sample Type | Empty
Potassium (Diss) (mg/l) |  | Skelbrooke | SK14 | WSP | 2010-07-16 |  |  | 170275 |  | No Sample Type | Empty
Potassium (Diss) (mg/l) |  | Skelbrooke | SK21 | WSP | 2010-07-16 | 2.7 | 2.7 | 170276 |  | No Sample Type
Potassium (Diss) (mg/l) |  | Skelbrooke | SKSW01 | WSP | 2010-07-16 |  |  | 170280 |  | No Sample Type | Empty
Potassium (Diss) (mg/l) |  | Skelbrooke | SKSW02 | WSP | 2010-07-16 |  |  | 170281 |  | No Sample Type | Empty
Potassium (Diss) (mg/l) |  | Skelbrooke | SKSW03 | WSP | 2010-07-16 | 7.8 | 7.8 | 170286 |  | No Sample Type
Sodium (Diss) (mg/l) |  | Skelbrooke | SK01 | WSP | 2010-07-16 | 28 | 28 | 170262 |  | No Sample Type
Sodium (Diss) (mg/l) |  | Skelbrooke | SK02 | WSP | 2010-07-16 | 66 | 66 | 170263 |  | No Sample Type
Sodium (Diss) (mg/l) |  | Skelbrooke | SK03 | WSP | 2010-07-16 | 40 | 40 | 170264 |  | No Sample Type
Sodium (Diss) (mg/l) |  | Skelbrooke | SK04 | WSP | 2010-07-16 | 22 | 22 | 170265 |  | No Sample Type
Sodium (Diss) (mg/l) |  | Skelbrooke | SK05 | WSP | 2010-07-16 | 21 | 21 | 170266 |  | No Sample Type
Sodium (Diss) (mg/l) |  | Skelbrooke | SK06 | WSP | 2010-07-16 |  |  | 170267 |  | No Sample Type | Empty
Sodium (Diss) (mg/l) |  | Skelbrooke | SK07 | WSP | 2010-07-16 | 19 | 19 | 170268 |  | No Sample Type
Sodium (Diss) (mg/l) |  | Skelbrooke | SK08 | WSP | 2010-07-16 | 42 | 42 | 170269 |  | No Sample Type
Sodium (Diss) (mg/l) |  | Skelbrooke | SK09 | WSP | 2010-07-16 | 16 | 16 | 170270 |  | No Sample Type
Sodium (Diss) (mg/l) |  | Skelbrooke | SK10 | WSP | 2010-07-16 | 29 | 29 | 170271 |  | No Sample Type
Sodium (Diss) (mg/l) |  | Skelbrooke | SK11 | WSP | 2010-07-16 | 41 | 41 | 170272 |  | No Sample Type
Sodium (Diss) (mg/l) |  | Skelbrooke | SK12 | WSP | 2010-07-16 | 40 | 40 | 170273 |  | No Sample Type
Sodium (Diss) (mg/l) |  | Skelbrooke | SK13 | WSP | 2010-07-16 |  |  | 170274 |  | No Sample Type | Empty
Sodium (Diss) (mg/l) |  | Skelbrooke | SK14 | WSP | 2010-07-16 |  |  | 170275 |  | No Sample Type | Empty
Sodium (Diss) (mg/l) |  | Skelbrooke | SK21 | WSP | 2010-07-16 | 45 | 45 | 170276 |  | No Sample Type
Sodium (Diss) (mg/l) |  | Skelbrooke | SKSW01 | WSP | 2010-07-16 |  |  | 170280 |  | No Sample Type | Empty
Sodium (Diss) (mg/l) |  | Skelbrooke | SKSW02 | WSP | 2010-07-16 |  |  | 170281 |  | No Sample Type | Empty
Sodium (Diss) (mg/l) |  | Skelbrooke | SKSW03 | WSP | 2010-07-16 | 43 | 43 | 170286 |  | No Sample Type
Suspended Solids (mg/l) |  | Skelbrooke | SKSW01 | WSP | 2010-07-16 |  |  | 170280 |  | No Sample Type | Empty
Suspended Solids (mg/l) |  | Skelbrooke | SKSW02 | WSP | 2010-07-16 |  |  | 170281 |  | No Sample Type | Empty
Suspended Solids (mg/l) |  | Skelbrooke | SKSW03 | WSP | 2010-07-16 | < 5.0 | 5 | 170286 |  | No Sample Type
Toluene (ug/l) |  | Skelbrooke | SK01 | WSP | 2010-07-16 | < 2.0 | 2 | 170277 |  | No Sample Type
Toluene (ug/l) |  | Skelbrooke | SK02 | WSP | 2010-07-16 | < 2.0 | 2 | 170278 |  | No Sample Type
Toluene (ug/l) |  | Skelbrooke | SK03 | WSP | 2010-07-16 | < 2.0 | 2 | 170279 |  | No Sample Type
Toluene (ug/l) |  | Skelbrooke | SKSW03 | WSP | 2010-07-16 | < 2.0 | 2 | 170286 |  | No Sample Type
Total Organic Carbon (mg/l) |  | Skelbrooke | SK01 | WSP | 2010-07-16 | 11 | 11 | 170262 |  | No Sample Type
Total Organic Carbon (mg/l) |  | Skelbrooke | SK02 | WSP | 2010-07-16 | 2.8 | 2.8 | 170263 |  | No Sample Type
Total Organic Carbon (mg/l) |  | Skelbrooke | SK03 | WSP | 2010-07-16 | 4.6 | 4.6 | 170264 |  | No Sample Type
Total Organic Carbon (mg/l) |  | Skelbrooke | SK04 | WSP | 2010-07-16 | 3.6 | 3.6 | 170265 |  | No Sample Type
Total Organic Carbon (mg/l) |  | Skelbrooke | SK05 | WSP | 2010-07-16 | 2.9 | 2.9 | 170266 |  | No Sample Type
Total Organic Carbon (mg/l) |  | Skelbrooke | SK06 | WSP | 2010-07-16 |  |  | 170267 |  | No Sample Type | Empty
Total Organic Carbon (mg/l) |  | Skelbrooke | SK07 | WSP | 2010-07-16 | 3.6 | 3.6 | 170268 |  | No Sample Type
Total Organic Carbon (mg/l) |  | Skelbrooke | SK08 | WSP | 2010-07-16 | 1.6 | 1.6 | 170269 |  | No Sample Type
Total Organic Carbon (mg/l) |  | Skelbrooke | SK09 | WSP | 2010-07-16 | 3.1 | 3.1 | 170270 |  | No Sample Type
Total Organic Carbon (mg/l) |  | Skelbrooke | SK10 | WSP | 2010-07-16 | 4 | 4 | 170271 |  | No Sample Type
Total Organic Carbon (mg/l) |  | Skelbrooke | SK11 | WSP | 2010-07-16 | 5.1 | 5.1 | 170272 |  | No Sample Type
Total Organic Carbon (mg/l) |  | Skelbrooke | SK12 | WSP | 2010-07-16 | 6.9 | 6.9 | 170273 |  | No Sample Type
Total Organic Carbon (mg/l) |  | Skelbrooke | SK13 | WSP | 2010-07-16 |  |  | 170274 |  | No Sample Type | Empty
Total Organic Carbon (mg/l) |  | Skelbrooke | SK14 | WSP | 2010-07-16 |  |  | 170275 |  | No Sample Type | Empty
Total Organic Carbon (mg/l) |  | Skelbrooke | SK21 | WSP | 2010-07-16 | 1.5 | 1.5 | 170276 |  | No Sample Type
Total Organic Carbon (mg/l) |  | Skelbrooke | SKSW01 | WSP | 2010-07-16 |  |  | 170280 |  | No Sample Type | Empty
Total Organic Carbon (mg/l) |  | Skelbrooke | SKSW02 | WSP | 2010-07-16 |  |  | 170281 |  | No Sample Type | Empty
Total Organic Carbon (mg/l) |  | Skelbrooke | SKSW03 | WSP | 2010-07-16 | 5.1 | 5.1 | 170286 |  | No Sample Type
Total Oxidised Nitrogen (mg/l) |  | Skelbrooke | SK01 | WSP | 2010-07-16 | 21 | 21 | 170262 |  | No Sample Type
Total Oxidised Nitrogen (mg/l) |  | Skelbrooke | SK02 | WSP | 2010-07-16 | < 1.5 | 1.5 | 170263 |  | No Sample Type
Total Oxidised Nitrogen (mg/l) |  | Skelbrooke | SK03 | WSP | 2010-07-16 | < 1.5 | 1.5 | 170264 |  | No Sample Type
Total Oxidised Nitrogen (mg/l) |  | Skelbrooke | SK04 | WSP | 2010-07-16 | < 1.5 | 1.5 | 170265 |  | No Sample Type
Total Oxidised Nitrogen (mg/l) |  | Skelbrooke | SK05 | WSP | 2010-07-16 | < 1.5 | 1.5 | 170266 |  | No Sample Type
Total Oxidised Nitrogen (mg/l) |  | Skelbrooke | SK06 | WSP | 2010-07-16 |  |  | 170267 |  | No Sample Type | Empty
Total Oxidised Nitrogen (mg/l) |  | Skelbrooke | SK07 | WSP | 2010-07-16 | < 1.5 | 1.5 | 170268 |  | No Sample Type
Total Oxidised Nitrogen (mg/l) |  | Skelbrooke | SK08 | WSP | 2010-07-16 | 22 | 22 | 170269 |  | No Sample Type
Total Oxidised Nitrogen (mg/l) |  | Skelbrooke | SK09 | WSP | 2010-07-16 | 7.6 | 7.6 | 170270 |  | No Sample Type
Total Oxidised Nitrogen (mg/l) |  | Skelbrooke | SK10 | WSP | 2010-07-16 | < 1.5 | 1.5 | 170271 |  | No Sample Type
Total Oxidised Nitrogen (mg/l) |  | Skelbrooke | SK11 | WSP | 2010-07-16 | < 1.5 | 1.5 | 170272 |  | No Sample Type
Total Oxidised Nitrogen (mg/l) |  | Skelbrooke | SK12 | WSP | 2010-07-16 | < 1.5 | 1.5 | 170273 |  | No Sample Type
Total Oxidised Nitrogen (mg/l) |  | Skelbrooke | SK13 | WSP | 2010-07-16 |  |  | 170274 |  | No Sample Type | Empty
Total Oxidised Nitrogen (mg/l) |  | Skelbrooke | SK14 | WSP | 2010-07-16 |  |  | 170275 |  | No Sample Type | Empty
Total Oxidised Nitrogen (mg/l) |  | Skelbrooke | SK21 | WSP | 2010-07-16 | 19 | 19 | 170276 |  | No Sample Type
Total Oxidised Nitrogen (mg/l) |  | Skelbrooke | SKSW01 | WSP | 2010-07-16 |  |  | 170280 |  | No Sample Type | Empty
Total Oxidised Nitrogen (mg/l) |  | Skelbrooke | SKSW02 | WSP | 2010-07-16 |  |  | 170281 |  | No Sample Type | Empty
Total Oxidised Nitrogen (mg/l) |  | Skelbrooke | SKSW03 | WSP | 2010-07-16 | 2.4 | 2.4 | 170286 |  | No Sample Type
Total Sulphur (SO4:mg/l) |  | Skelbrooke | SK01 | WSP | 2010-07-16 | 750 | 750 | 170262 |  | No Sample Type
Total Sulphur (SO4:mg/l) |  | Skelbrooke | SK02 | WSP | 2010-07-16 | 540 | 540 | 170263 |  | No Sample Type
Total Sulphur (SO4:mg/l) |  | Skelbrooke | SK03 | WSP | 2010-07-16 | 1600 | 1600 | 170264 |  | No Sample Type
Total Sulphur (SO4:mg/l) |  | Skelbrooke | SK04 | WSP | 2010-07-16 | 360 | 360 | 170265 |  | No Sample Type
Total Sulphur (SO4:mg/l) |  | Skelbrooke | SK05 | WSP | 2010-07-16 | 1400 | 1400 | 170266 |  | No Sample Type
Total Sulphur (SO4:mg/l) |  | Skelbrooke | SK06 | WSP | 2010-07-16 |  |  | 170267 |  | No Sample Type | Empty
Total Sulphur (SO4:mg/l) |  | Skelbrooke | SK07 | WSP | 2010-07-16 | 350 | 350 | 170268 |  | No Sample Type
Total Sulphur (SO4:mg/l) |  | Skelbrooke | SK08 | WSP | 2010-07-16 | 260 | 260 | 170269 |  | No Sample Type
Total Sulphur (SO4:mg/l) |  | Skelbrooke | SK09 | WSP | 2010-07-16 | 500 | 500 | 170270 |  | No Sample Type
Total Sulphur (SO4:mg/l) |  | Skelbrooke | SK10 | WSP | 2010-07-16 | 1100 | 1100 | 170271 |  | No Sample Type
Total Sulphur (SO4:mg/l) |  | Skelbrooke | SK11 | WSP | 2010-07-16 | 670 | 670 | 170272 |  | No Sample Type
Total Sulphur (SO4:mg/l) |  | Skelbrooke | SK12 | WSP | 2010-07-16 | 490 | 490 | 170273 |  | No Sample Type
Total Sulphur (SO4:mg/l) |  | Skelbrooke | SK13 | WSP | 2010-07-16 |  |  | 170274 |  | No Sample Type | Empty
Total Sulphur (SO4:mg/l) |  | Skelbrooke | SK14 | WSP | 2010-07-16 |  |  | 170275 |  | No Sample Type | Empty
Total Sulphur (SO4:mg/l) |  | Skelbrooke | SK21 | WSP | 2010-07-16 | 190 | 190 | 170276 |  | No Sample Type
Total Sulphur (SO4:mg/l) |  | Skelbrooke | SKSW01 | WSP | 2010-07-16 |  |  | 170280 |  | No Sample Type | Empty
Total Sulphur (SO4:mg/l) |  | Skelbrooke | SKSW02 | WSP | 2010-07-16 |  |  | 170281 |  | No Sample Type | Empty
Total Sulphur (SO4:mg/l) |  | Skelbrooke | SKSW03 | WSP | 2010-07-16 | 330 | 330 | 170286 |  | No Sample Type
Water Level (mAOD) |  | Skelbrooke | SK01 | derived | 2010-07-16 | 24.35 | 24.35 |  |  | No Sample Type
Water Level (mAOD) |  | Skelbrooke | SK02 | derived | 2010-07-16 | 26.8 | 26.8 |  |  | No Sample Type
Water Level (mAOD) |  | Skelbrooke | SK03 | derived | 2010-07-16 | 27.9 | 27.9 |  |  | No Sample Type
Water Level (mAOD) |  | Skelbrooke | SK04 | derived | 2010-07-16 | 32.95 | 32.95 |  |  | No Sample Type
Water Level (mAOD) |  | Skelbrooke | SK05 | derived | 2010-07-16 | 34.03 | 34.03 |  |  | No Sample Type
Water Level (mAOD) |  | Skelbrooke | SK06 | derived | 2010-07-16 | 35.72 | 35.72 |  |  | No Sample Type
Water Level (mAOD) |  | Skelbrooke | SK07 | derived | 2010-07-16 | 36.12 | 36.12 |  |  | No Sample Type
Water Level (mAOD) |  | Skelbrooke | SK08 | derived | 2010-07-16 | 31.71 | 31.71 |  |  | No Sample Type
Water Level (mAOD) |  | Skelbrooke | SK09 | derived | 2010-07-16 | 36.52 | 36.52 |  |  | No Sample Type
Water Level (mAOD) |  | Skelbrooke | SK10 | derived | 2010-07-16 | 37.31 | 37.31 |  |  | No Sample Type
Water Level (mAOD) |  | Skelbrooke | SK11 | derived | 2010-07-16 | 37.32 | 37.32 |  |  | No Sample Type
Water Level (mAOD) |  | Skelbrooke | SK12 | derived | 2010-07-16 | 41.95 | 41.95 |  |  | No Sample Type
Water Level (mAOD) |  | Skelbrooke | SK21 | derived | 2010-07-16 | 29.34 | 29.34 |  |  | No Sample Type
Water Temperature (Deg C) |  | Skelbrooke | SK01 | enitial | 2010-07-16 | 11.9 | 11.9 |  |  | No Sample Type
Water Temperature (Deg C) |  | Skelbrooke | SK02 | enitial | 2010-07-16 | 11.8 | 11.8 |  |  | No Sample Type
Water Temperature (Deg C) |  | Skelbrooke | SK03 | enitial | 2010-07-16 | 12.2 | 12.2 |  |  | No Sample Type
Water Temperature (Deg C) |  | Skelbrooke | SK04 | enitial | 2010-07-16 | 13.9 | 13.9 |  |  | No Sample Type
Water Temperature (Deg C) |  | Skelbrooke | SK05 | enitial | 2010-07-16 | 11.4 | 11.4 |  |  | No Sample Type
Water Temperature (Deg C) |  | Skelbrooke | SK07 | enitial | 2010-07-16 | 11.1 | 11.1 |  |  | No Sample Type
Water Temperature (Deg C) |  | Skelbrooke | SK08 | enitial | 2010-07-16 | 12.1 | 12.1 |  |  | No Sample Type
Water Temperature (Deg C) |  | Skelbrooke | SK09 | enitial | 2010-07-16 | 12 | 12 |  |  | No Sample Type
Water Temperature (Deg C) |  | Skelbrooke | SK10 | enitial | 2010-07-16 | 11.3 | 11.3 |  |  | No Sample Type
Water Temperature (Deg C) |  | Skelbrooke | SK11 | enitial | 2010-07-16 | 14 | 14 |  |  | No Sample Type
Water Temperature (Deg C) |  | Skelbrooke | SK12 | enitial | 2010-07-16 | 11.9 | 11.9 |  |  | No Sample Type
Water Temperature (Deg C) |  | Skelbrooke | SK21 | enitial | 2010-07-16 | 12.2 | 12.2 |  |  | No Sample Type
Water Temperature (Deg C) |  | Skelbrooke | SKSW03 | enitial | 2010-07-16 | 17.7 | 17.7 |  |  | No Sample Type
Zinc (Diss) (mg/l) |  | Skelbrooke | SK01 | WSP | 2010-07-16 | 0.024 | 0.024 | 170277 |  | No Sample Type
Zinc (Diss) (mg/l) |  | Skelbrooke | SK02 | WSP | 2010-07-16 | 0.005 | 0.005 | 170278 |  | No Sample Type
Zinc (Diss) (mg/l) |  | Skelbrooke | SK03 | WSP | 2010-07-16 | 0.007 | 0.007 | 170279 |  | No Sample Type
Zinc (Diss) (mg/l) |  | Skelbrooke | SK04 | WSP | 2010-07-16 | 0.006 | 0.006 | 170265 |  | No Sample Type
Zinc (Diss) (mg/l) |  | Skelbrooke | SK05 | WSP | 2010-07-16 | 0.007 | 0.007 | 170266 |  | No Sample Type
Zinc (Diss) (mg/l) |  | Skelbrooke | SK06 | WSP | 2010-07-16 |  |  | 170267 |  | No Sample Type | Empty
Zinc (Diss) (mg/l) |  | Skelbrooke | SK07 | WSP | 2010-07-16 | 0.013 | 0.013 | 170268 |  | No Sample Type
Zinc (Diss) (mg/l) |  | Skelbrooke | SK08 | WSP | 2010-07-16 | 0.004 | 0.004 | 170269 |  | No Sample Type
Zinc (Diss) (mg/l) |  | Skelbrooke | SK09 | WSP | 2010-07-16 | 0.007 | 0.007 | 170270 |  | No Sample Type
Zinc (Diss) (mg/l) |  | Skelbrooke | SK10 | WSP | 2010-07-16 | 0.007 | 0.007 | 170271 |  | No Sample Type
Zinc (Diss) (mg/l) |  | Skelbrooke | SK11 | WSP | 2010-07-16 | < 0.004 | 0.004 | 170272 |  | No Sample Type
Zinc (Diss) (mg/l) |  | Skelbrooke | SK12 | WSP | 2010-07-16 | 0.005 | 0.005 | 170273 |  | No Sample Type
Zinc (Diss) (mg/l) |  | Skelbrooke | SK13 | WSP | 2010-07-16 |  |  | 170274 |  | No Sample Type | Empty
Zinc (Diss) (mg/l) |  | Skelbrooke | SK14 | WSP | 2010-07-16 |  |  | 170275 |  | No Sample Type | Empty
Zinc (Diss) (mg/l) |  | Skelbrooke | SK21 | WSP | 2010-07-16 | 0.004 | 0.004 | 170276 |  | No Sample Type
Zinc (Diss) (mg/l) |  | Skelbrooke | SKSW01 | WSP | 2010-07-16 |  |  | 170280 |  | No Sample Type | Empty
Zinc (Diss) (mg/l) |  | Skelbrooke | SKSW02 | WSP | 2010-07-16 |  |  | 170281 |  | No Sample Type | Empty
Zinc (Diss) (mg/l) |  | Skelbrooke | SKSW03 | WSP | 2010-07-16 | 0.015 | 0.015 | 170286 |  | No Sample Type
Ammoniacal Nitrogen (N:mg/l) |  | Skelbrooke | SK01 | WSP | 2010-08-18 | 0.22 | 0.22 | 181338 |  | No Sample Type
Ammoniacal Nitrogen (N:mg/l) |  | Skelbrooke | SK02 | WSP | 2010-08-18 | 0.098 | 0.098 | 181339 |  | No Sample Type
Ammoniacal Nitrogen (N:mg/l) |  | Skelbrooke | SK03 | WSP | 2010-08-18 | 0.13 | 0.13 | 181340 |  | No Sample Type
Ammoniacal Nitrogen (N:mg/l) |  | Skelbrooke | SK04 | WSP | 2010-08-18 | 0.11 | 0.11 | 181326 |  | No Sample Type
Ammoniacal Nitrogen (N:mg/l) |  | Skelbrooke | SK05 | WSP | 2010-08-18 | 0.094 | 0.094 | 181327 |  | No Sample Type
Ammoniacal Nitrogen (N:mg/l) |  | Skelbrooke | SK06 | WSP | 2010-08-18 |  |  | 181328 |  | No Sample Type | Empty
Ammoniacal Nitrogen (N:mg/l) |  | Skelbrooke | SK07 | WSP | 2010-08-18 | 0.034 | 0.034 | 181329 |  | No Sample Type
Ammoniacal Nitrogen (N:mg/l) |  | Skelbrooke | SK08 | WSP | 2010-08-18 | 0.039 | 0.039 | 181330 |  | No Sample Type
Ammoniacal Nitrogen (N:mg/l) |  | Skelbrooke | SK09 | WSP | 2010-08-18 | 0.059 | 0.059 | 181331 |  | No Sample Type
Ammoniacal Nitrogen (N:mg/l) |  | Skelbrooke | SK10 | WSP | 2010-08-18 | 0.12 | 0.12 | 181332 |  | No Sample Type
Ammoniacal Nitrogen (N:mg/l) |  | Skelbrooke | SK11 | WSP | 2010-08-18 | 0.075 | 0.075 | 181333 |  | No Sample Type
Ammoniacal Nitrogen (N:mg/l) |  | Skelbrooke | SK12 | WSP | 2010-08-18 | 0.087 | 0.087 | 181334 |  | No Sample Type
Ammoniacal Nitrogen (N:mg/l) |  | Skelbrooke | SK13 | WSP | 2010-08-18 |  |  | 181335 |  | No Sample Type | Empty
Ammoniacal Nitrogen (N:mg/l) |  | Skelbrooke | SK14 | WSP | 2010-08-18 |  |  | 181336 |  | No Sample Type | Empty
Ammoniacal Nitrogen (N:mg/l) |  | Skelbrooke | SK21 | WSP | 2010-08-18 | 0.087 | 0.087 | 181337 |  | No Sample Type
Ammoniacal Nitrogen (N:mg/l) |  | Skelbrooke | SKSW01 | WSP | 2010-08-18 | 13 | 13 | 181341 |  | No Sample Type
Ammoniacal Nitrogen (N:mg/l) |  | Skelbrooke | SKSW02 | WSP | 2010-08-18 |  |  | 181342 |  | No Sample Type | Empty
Ammoniacal Nitrogen (N:mg/l) |  | Skelbrooke | SKSW03 | WSP | 2010-08-18 | 12 | 12 | 181343 |  | No Sample Type
BOD | mg/l | Skelbrooke | SK01 | WSP | 2010-08-18 | < 3.7 | 3.7 | 181323 |  | No Sample Type
BOD | mg/l | Skelbrooke | SK02 | WSP | 2010-08-18 | < 2.7 | 2.7 | 181324 |  | No Sample Type
BOD | mg/l | Skelbrooke | SK03 | WSP | 2010-08-18 | < 2.7 | 2.7 | 181325 |  | No Sample Type
BOD | mg/l | Skelbrooke | SK04 | WSP | 2010-08-18 | < 2.0 | 2 | 181326 |  | No Sample Type
BOD | mg/l | Skelbrooke | SK05 | WSP | 2010-08-18 | < 2.0 | 2 | 181327 |  | No Sample Type
BOD | mg/l | Skelbrooke | SK06 | WSP | 2010-08-18 |  |  | 181328 |  | No Sample Type | Empty
BOD | mg/l | Skelbrooke | SK07 | WSP | 2010-08-18 | < 2.0 | 2 | 181329 |  | No Sample Type
BOD | mg/l | Skelbrooke | SK08 | WSP | 2010-08-18 | < 3.0 | 3 | 181330 |  | No Sample Type
BOD | mg/l | Skelbrooke | SK09 | WSP | 2010-08-18 | < 3.0 | 3 | 181331 |  | No Sample Type
BOD | mg/l | Skelbrooke | SK10 | WSP | 2010-08-18 | < 2.0 | 2 | 181332 |  | No Sample Type
BOD | mg/l | Skelbrooke | SK11 | WSP | 2010-08-18 | < 2.0 | 2 | 181333 |  | No Sample Type
BOD | mg/l | Skelbrooke | SK12 | WSP | 2010-08-18 | 6.2 | 6.2 | 181334 |  | No Sample Type
BOD | mg/l | Skelbrooke | SK13 | WSP | 2010-08-18 |  |  | 181335 |  | No Sample Type | Empty
BOD | mg/l | Skelbrooke | SK14 | WSP | 2010-08-18 |  |  | 181336 |  | No Sample Type | Empty
BOD | mg/l | Skelbrooke | SK21 | WSP | 2010-08-18 | < 2.0 | 2 | 181337 |  | No Sample Type
BOD | mg/l | Skelbrooke | SKSW01 | WSP | 2010-08-18 | < 2.6 | 2.6 | 181341 |  | No Sample Type
BOD | mg/l | Skelbrooke | SKSW02 | WSP | 2010-08-18 |  |  | 181342 |  | No Sample Type | Empty
BOD | mg/l | Skelbrooke | SKSW03 | WSP | 2010-08-18 | 6.9 | 6.9 | 181343 |  | No Sample Type
Chloride | mg/l | Skelbrooke | SK01 | WSP | 2010-08-18 | 100 | 100 | 181338 |  | No Sample Type
Chloride | mg/l | Skelbrooke | SK02 | WSP | 2010-08-18 | 85 | 85 | 181339 |  | No Sample Type
Chloride | mg/l | Skelbrooke | SK03 | WSP | 2010-08-18 | 43 | 43 | 181340 |  | No Sample Type
Chloride | mg/l | Skelbrooke | SK04 | WSP | 2010-08-18 | 38 | 38 | 181326 |  | No Sample Type
Chloride | mg/l | Skelbrooke | SK05 | WSP | 2010-08-18 | 40 | 40 | 181327 |  | No Sample Type
Chloride | mg/l | Skelbrooke | SK06 | WSP | 2010-08-18 |  |  | 181328 |  | No Sample Type | Empty
Chloride | mg/l | Skelbrooke | SK07 | WSP | 2010-08-18 | 25 | 25 | 181329 |  | No Sample Type
Chloride | mg/l | Skelbrooke | SK08 | WSP | 2010-08-18 | 110 | 110 | 181330 |  | No Sample Type
Chloride | mg/l | Skelbrooke | SK09 | WSP | 2010-08-18 | 28 | 28 | 181331 |  | No Sample Type
Chloride | mg/l | Skelbrooke | SK10 | WSP | 2010-08-18 | 57 | 57 | 181332 |  | No Sample Type
Chloride | mg/l | Skelbrooke | SK11 | WSP | 2010-08-18 | 64 | 64 | 181333 |  | No Sample Type
Chloride | mg/l | Skelbrooke | SK12 | WSP | 2010-08-18 | 56 | 56 | 181334 |  | No Sample Type
Chloride | mg/l | Skelbrooke | SK13 | WSP | 2010-08-18 |  |  | 181335 |  | No Sample Type | Empty
Chloride | mg/l | Skelbrooke | SK14 | WSP | 2010-08-18 |  |  | 181336 |  | No Sample Type | Empty
Chloride | mg/l | Skelbrooke | SK21 | WSP | 2010-08-18 | 130 | 130 | 181337 |  | No Sample Type
Chloride | mg/l | Skelbrooke | SKSW01 | WSP | 2010-08-18 | 130 | 130 | 181341 |  | No Sample Type
Chloride | mg/l | Skelbrooke | SKSW02 | WSP | 2010-08-18 |  |  | 181342 |  | No Sample Type | Empty
Chloride | mg/l | Skelbrooke | SKSW03 | WSP | 2010-08-18 | 130 | 130 | 181343 |  | No Sample Type
COD | mg/l | Skelbrooke | SK01 | WSP | 2010-08-18 | 150 | 150 | 181323 |  | No Sample Type
COD | mg/l | Skelbrooke | SK02 | WSP | 2010-08-18 | 28 | 28 | 181324 |  | No Sample Type
COD | mg/l | Skelbrooke | SK03 | WSP | 2010-08-18 | 47 | 47 | 181325 |  | No Sample Type
COD | mg/l | Skelbrooke | SK04 | WSP | 2010-08-18 | 32 | 32 | 181326 |  | No Sample Type
COD | mg/l | Skelbrooke | SK05 | WSP | 2010-08-18 | 300 | 300 | 181327 |  | No Sample Type
COD | mg/l | Skelbrooke | SK06 | WSP | 2010-08-18 |  |  | 181328 |  | No Sample Type | Empty
COD | mg/l | Skelbrooke | SK07 | WSP | 2010-08-18 | 110 | 110 | 181329 |  | No Sample Type
COD | mg/l | Skelbrooke | SK08 | WSP | 2010-08-18 | 64 | 64 | 181330 |  | No Sample Type
COD | mg/l | Skelbrooke | SK09 | WSP | 2010-08-18 | 350 | 350 | 181331 |  | No Sample Type
COD | mg/l | Skelbrooke | SK10 | WSP | 2010-08-18 | 300 | 300 | 181332 |  | No Sample Type
COD | mg/l | Skelbrooke | SK11 | WSP | 2010-08-18 | 180 | 180 | 181333 |  | No Sample Type
COD | mg/l | Skelbrooke | SK12 | WSP | 2010-08-18 | 120 | 120 | 181334 |  | No Sample Type
COD | mg/l | Skelbrooke | SK13 | WSP | 2010-08-18 |  |  | 181335 |  | No Sample Type | Empty
COD | mg/l | Skelbrooke | SK14 | WSP | 2010-08-18 |  |  | 181336 |  | No Sample Type | Empty
COD | mg/l | Skelbrooke | SK21 | WSP | 2010-08-18 | 240 | 240 | 181337 |  | No Sample Type
COD | mg/l | Skelbrooke | SKSW01 | WSP | 2010-08-18 | 180 | 180 | 181341 |  | No Sample Type
COD | mg/l | Skelbrooke | SKSW02 | WSP | 2010-08-18 |  |  | 181342 |  | No Sample Type | Empty
COD | mg/l | Skelbrooke | SKSW03 | WSP | 2010-08-18 | 53 | 53 | 181343 |  | No Sample Type
Conductivity (Field) (uS / cm) |  | Skelbrooke | SK01 | enitial | 2010-08-18 | 2464 | 2464 |  |  | No Sample Type
Conductivity (Field) (uS / cm) |  | Skelbrooke | SK02 | enitial | 2010-08-18 | 1257 | 1257 |  |  | No Sample Type
Conductivity (Field) (uS / cm) |  | Skelbrooke | SK03 | enitial | 2010-08-18 | 2282 | 2282 |  |  | No Sample Type
Conductivity (Field) (uS / cm) |  | Skelbrooke | SK04 | enitial | 2010-08-18 | 1190 | 1190 |  |  | No Sample Type
Conductivity (Field) (uS / cm) |  | Skelbrooke | SK05 | enitial | 2010-08-18 | 1864 | 1864 |  |  | No Sample Type
Conductivity (Field) (uS / cm) |  | Skelbrooke | SK07 | enitial | 2010-08-18 | 1019 | 1019 |  |  | No Sample Type
Conductivity (Field) (uS / cm) |  | Skelbrooke | SK08 | enitial | 2010-08-18 | 1197 | 1197 |  |  | No Sample Type
Conductivity (Field) (uS / cm) |  | Skelbrooke | SK09 | enitial | 2010-08-18 | 1123 | 1123 |  |  | No Sample Type
Conductivity (Field) (uS / cm) |  | Skelbrooke | SK10 | enitial | 2010-08-18 | 1641 | 1641 |  |  | No Sample Type
Conductivity (Field) (uS / cm) |  | Skelbrooke | SK11 | enitial | 2010-08-18 | 1422 | 1422 |  |  | No Sample Type
Conductivity (Field) (uS / cm) |  | Skelbrooke | SK12 | enitial | 2010-08-18 | 1332 | 1332 |  |  | No Sample Type
Conductivity (Field) (uS / cm) |  | Skelbrooke | SK21 | enitial | 2010-08-18 | 1184 | 1184 |  |  | No Sample Type
Conductivity (Field) (uS / cm) |  | Skelbrooke | SKSW01 | enitial | 2010-08-18 | 1663 | 1663 |  |  | No Sample Type
Conductivity (Field) (uS / cm) |  | Skelbrooke | SKSW03 | enitial | 2010-08-18 | 1861 | 1861 |  |  | No Sample Type
Conductivity (uS / cm) |  | Skelbrooke | SK01 | WSP | 2010-08-18 | 3300 | 3300 | 181338 |  | No Sample Type
Conductivity (uS / cm) |  | Skelbrooke | SK02 | WSP | 2010-08-18 | 1500 | 1500 | 181339 |  | No Sample Type
Conductivity (uS / cm) |  | Skelbrooke | SK03 | WSP | 2010-08-18 | 3000 | 3000 | 181340 |  | No Sample Type
Conductivity (uS / cm) |  | Skelbrooke | SK04 | WSP | 2010-08-18 | 1300 | 1300 | 181326 |  | No Sample Type
Conductivity (uS / cm) |  | Skelbrooke | SK05 | WSP | 2010-08-18 | 2000 | 2000 | 181327 |  | No Sample Type
Conductivity (uS / cm) |  | Skelbrooke | SK06 | WSP | 2010-08-18 |  |  | 181328 |  | No Sample Type | Empty
Conductivity (uS / cm) |  | Skelbrooke | SK07 | WSP | 2010-08-18 | 1100 | 1100 | 181329 |  | No Sample Type
Conductivity (uS / cm) |  | Skelbrooke | SK08 | WSP | 2010-08-18 | 1300 | 1300 | 181330 |  | No Sample Type
Conductivity (uS / cm) |  | Skelbrooke | SK09 | WSP | 2010-08-18 | 1300 | 1300 | 181331 |  | No Sample Type
Conductivity (uS / cm) |  | Skelbrooke | SK10 | WSP | 2010-08-18 | 2000 | 2000 | 181332 |  | No Sample Type
Conductivity (uS / cm) |  | Skelbrooke | SK11 | WSP | 2010-08-18 | 1700 | 1700 | 181333 |  | No Sample Type
Conductivity (uS / cm) |  | Skelbrooke | SK12 | WSP | 2010-08-18 | 1600 | 1600 | 181334 |  | No Sample Type
Conductivity (uS / cm) |  | Skelbrooke | SK13 | WSP | 2010-08-18 |  |  | 181335 |  | No Sample Type | Empty
Conductivity (uS / cm) |  | Skelbrooke | SK14 | WSP | 2010-08-18 |  |  | 181336 |  | No Sample Type | Empty
Conductivity (uS / cm) |  | Skelbrooke | SK21 | WSP | 2010-08-18 | 1400 | 1400 | 181337 |  | No Sample Type
Conductivity (uS / cm) |  | Skelbrooke | SKSW01 | WSP | 2010-08-18 | 2000 | 2000 | 181341 |  | No Sample Type
Conductivity (uS / cm) |  | Skelbrooke | SKSW02 | WSP | 2010-08-18 |  |  | 181342 |  | No Sample Type | Empty
Conductivity (uS / cm) |  | Skelbrooke | SKSW03 | WSP | 2010-08-18 | 1900 | 1900 | 181343 |  | No Sample Type
Dissolved Oxygen (Lab) | mg/l | Skelbrooke | SK01 | WSP | 2010-08-18 | 1.7 | 1.7 | 181323 |  | No Sample Type
Dissolved Oxygen (Lab) | mg/l | Skelbrooke | SK02 | WSP | 2010-08-18 | 2.9 | 2.9 | 181324 |  | No Sample Type
Dissolved Oxygen (Lab) | mg/l | Skelbrooke | SK03 | WSP | 2010-08-18 | 1.1 | 1.1 | 181325 |  | No Sample Type
Dissolved Oxygen (Lab) | mg/l | Skelbrooke | SK04 | WSP | 2010-08-18 | 0.9 | 0.9 | 181326 |  | No Sample Type
Dissolved Oxygen (Lab) | mg/l | Skelbrooke | SK05 | WSP | 2010-08-18 | 4.6 | 4.6 | 181327 |  | No Sample Type
Dissolved Oxygen (Lab) | mg/l | Skelbrooke | SK06 | WSP | 2010-08-18 |  |  | 181328 |  | No Sample Type | Empty
Dissolved Oxygen (Lab) | mg/l | Skelbrooke | SK07 | WSP | 2010-08-18 | 1.8 | 1.8 | 181329 |  | No Sample Type
Dissolved Oxygen (Lab) | mg/l | Skelbrooke | SK08 | WSP | 2010-08-18 | 6.7 | 6.7 | 181330 |  | No Sample Type
Dissolved Oxygen (Lab) | mg/l | Skelbrooke | SK09 | WSP | 2010-08-18 | 7.1 | 7.1 | 181331 |  | No Sample Type
Dissolved Oxygen (Lab) | mg/l | Skelbrooke | SK10 | WSP | 2010-08-18 | 3.4 | 3.4 | 181332 |  | No Sample Type
Dissolved Oxygen (Lab) | mg/l | Skelbrooke | SK11 | WSP | 2010-08-18 | 4 | 4 | 181333 |  | No Sample Type
Dissolved Oxygen (Lab) | mg/l | Skelbrooke | SK12 | WSP | 2010-08-18 | 0.6 | 0.6 | 181334 |  | No Sample Type
Dissolved Oxygen (Lab) | mg/l | Skelbrooke | SK13 | WSP | 2010-08-18 |  |  | 181335 |  | No Sample Type | Empty
Dissolved Oxygen (Lab) | mg/l | Skelbrooke | SK14 | WSP | 2010-08-18 |  |  | 181336 |  | No Sample Type | Empty
Dissolved Oxygen (Lab) | mg/l | Skelbrooke | SK21 | WSP | 2010-08-18 | 4.6 | 4.6 | 181337 |  | No Sample Type
Dissolved Oxygen (Lab) | mg/l | Skelbrooke | SKSW01 | WSP | 2010-08-18 | 0.6 | 0.6 | 181341 |  | No Sample Type
Dissolved Oxygen (Lab) | mg/l | Skelbrooke | SKSW02 | WSP | 2010-08-18 |  |  | 181342 |  | No Sample Type | Empty
Dissolved Oxygen (Lab) | mg/l | Skelbrooke | SKSW03 | WSP | 2010-08-18 | 1.5 | 1.5 | 181343 |  | No Sample Type
m,p-xylene (ug/l) |  | Skelbrooke | SK01 | WSP | 2010-08-18 | < 2.0 | 2 | 181338 |  | No Sample Type
m,p-xylene (ug/l) |  | Skelbrooke | SK02 | WSP | 2010-08-18 | < 2.0 | 2 | 181339 |  | No Sample Type
m,p-xylene (ug/l) |  | Skelbrooke | SK03 | WSP | 2010-08-18 | < 2.0 | 2 | 181340 |  | No Sample Type
MCPP (Mecoprop) (UG/L) |  | Skelbrooke | SK01 | WSP | 2010-08-18 | < 0.04 | 0.04 | 181338 |  | No Sample Type
MCPP (Mecoprop) (UG/L) |  | Skelbrooke | SK02 | WSP | 2010-08-18 | < 0.04 | 0.04 | 181339 |  | No Sample Type
MCPP (Mecoprop) (UG/L) |  | Skelbrooke | SK03 | WSP | 2010-08-18 | < 0.04 | 0.04 | 181340 |  | No Sample Type
MCPP (Mecoprop) (UG/L) |  | Skelbrooke | SKSW03 | WSP | 2010-08-18 | 0.77 | 0.77 | 181343 |  | No Sample Type
pH (Field) |  | Skelbrooke | SK01 | enitial | 2010-08-18 | 7.92 | 7.92 |  |  | No Sample Type
pH (Field) |  | Skelbrooke | SK02 | enitial | 2010-08-18 | 8.72 | 8.72 |  |  | No Sample Type
pH (Field) |  | Skelbrooke | SK03 | enitial | 2010-08-18 | 7.86 | 7.86 |  |  | No Sample Type
pH (Field) |  | Skelbrooke | SK04 | enitial | 2010-08-18 | 8.15 | 8.15 |  |  | No Sample Type
pH (Field) |  | Skelbrooke | SK05 | enitial | 2010-08-18 | 8.18 | 8.18 |  |  | No Sample Type
pH (Field) |  | Skelbrooke | SK07 | enitial | 2010-08-18 | 8.52 | 8.52 |  |  | No Sample Type
pH (Field) |  | Skelbrooke | SK08 | enitial | 2010-08-18 | 8.34 | 8.34 |  |  | No Sample Type
pH (Field) |  | Skelbrooke | SK09 | enitial | 2010-08-18 | 8.28 | 8.28 |  |  | No Sample Type
pH (Field) |  | Skelbrooke | SK10 | enitial | 2010-08-18 | 8.26 | 8.26 |  |  | No Sample Type
pH (Field) |  | Skelbrooke | SK11 | enitial | 2010-08-18 | 8.39 | 8.39 |  |  | No Sample Type
pH (Field) |  | Skelbrooke | SK12 | enitial | 2010-08-18 | 8.58 | 8.58 |  |  | No Sample Type
pH (Field) |  | Skelbrooke | SK21 | enitial | 2010-08-18 | 8.08 | 8.08 |  |  | No Sample Type
pH (Field) |  | Skelbrooke | SKSW01 | enitial | 2010-08-18 | 8.09 | 8.09 |  |  | No Sample Type
pH (Field) |  | Skelbrooke | SKSW03 | enitial | 2010-08-18 | 7.02 | 7.02 |  |  | No Sample Type
pH (Lab) |  | Skelbrooke | SK01 | WSP | 2010-08-18 | 7.3 | 7.3 | 181338 |  | No Sample Type
pH (Lab) |  | Skelbrooke | SK02 | WSP | 2010-08-18 | 7.4 | 7.4 | 181339 |  | No Sample Type
pH (Lab) |  | Skelbrooke | SK03 | WSP | 2010-08-18 | 7.3 | 7.3 | 181340 |  | No Sample Type
pH (Lab) |  | Skelbrooke | SK04 | WSP | 2010-08-18 | 7.7 | 7.7 | 181326 |  | No Sample Type
pH (Lab) |  | Skelbrooke | SK05 | WSP | 2010-08-18 | 7.4 | 7.4 | 181327 |  | No Sample Type
pH (Lab) |  | Skelbrooke | SK06 | WSP | 2010-08-18 |  |  | 181328 |  | No Sample Type | Empty
pH (Lab) |  | Skelbrooke | SK07 | WSP | 2010-08-18 | 7.5 | 7.5 | 181329 |  | No Sample Type
pH (Lab) |  | Skelbrooke | SK08 | WSP | 2010-08-18 | 7.5 | 7.5 | 181330 |  | No Sample Type
pH (Lab) |  | Skelbrooke | SK09 | WSP | 2010-08-18 | 7.4 | 7.4 | 181331 |  | No Sample Type
pH (Lab) |  | Skelbrooke | SK10 | WSP | 2010-08-18 | 7.4 | 7.4 | 181332 |  | No Sample Type
pH (Lab) |  | Skelbrooke | SK11 | WSP | 2010-08-18 | 7.5 | 7.5 | 181333 |  | No Sample Type
pH (Lab) |  | Skelbrooke | SK12 | WSP | 2010-08-18 | 7.7 | 7.7 | 181334 |  | No Sample Type
pH (Lab) |  | Skelbrooke | SK13 | WSP | 2010-08-18 |  |  | 181335 |  | No Sample Type | Empty
pH (Lab) |  | Skelbrooke | SK14 | WSP | 2010-08-18 |  |  | 181336 |  | No Sample Type | Empty
pH (Lab) |  | Skelbrooke | SK21 | WSP | 2010-08-18 | 7.3 | 7.3 | 181337 |  | No Sample Type
pH (Lab) |  | Skelbrooke | SKSW01 | WSP | 2010-08-18 | 7.1 | 7.1 | 181341 |  | No Sample Type
pH (Lab) |  | Skelbrooke | SKSW02 | WSP | 2010-08-18 |  |  | 181342 |  | No Sample Type | Empty
pH (Lab) |  | Skelbrooke | SKSW03 | WSP | 2010-08-18 | 7 | 7 | 181343 |  | No Sample Type
Suspended Solids (mg/l) |  | Skelbrooke | SKSW01 | WSP | 2010-08-18 | 15 | 15 | 181341 |  | No Sample Type
Suspended Solids (mg/l) |  | Skelbrooke | SKSW02 | WSP | 2010-08-18 |  |  | 181342 |  | No Sample Type | Empty
Suspended Solids (mg/l) |  | Skelbrooke | SKSW03 | WSP | 2010-08-18 | 21 | 21 | 181343 |  | No Sample Type
Toluene (ug/l) |  | Skelbrooke | SK01 | WSP | 2010-08-18 | < 2.0 | 2 | 181338 |  | No Sample Type
Toluene (ug/l) |  | Skelbrooke | SK02 | WSP | 2010-08-18 | < 2.0 | 2 | 181339 |  | No Sample Type
Toluene (ug/l) |  | Skelbrooke | SK03 | WSP | 2010-08-18 | < 2.0 | 2 | 181340 |  | No Sample Type
Water Level (mAOD) |  | Skelbrooke | SK01 | derived | 2010-08-18 | 23.74 | 23.74 |  |  | No Sample Type
Water Level (mAOD) |  | Skelbrooke | SK02 | derived | 2010-08-18 | 26.56 | 26.56 |  |  | No Sample Type
Water Level (mAOD) |  | Skelbrooke | SK03 | derived | 2010-08-18 | 27.79 | 27.79 |  |  | No Sample Type
Water Level (mAOD) |  | Skelbrooke | SK04 | derived | 2010-08-18 | 32.8 | 32.8 |  |  | No Sample Type
Water Level (mAOD) |  | Skelbrooke | SK05 | derived | 2010-08-18 | 34.05 | 34.05 |  |  | No Sample Type
Water Level (mAOD) |  | Skelbrooke | SK06 | derived | 2010-08-18 | 35.7 | 35.7 |  |  | No Sample Type
Water Level (mAOD) |  | Skelbrooke | SK07 | derived | 2010-08-18 | 35.98 | 35.98 |  |  | No Sample Type
Water Level (mAOD) |  | Skelbrooke | SK08 | derived | 2010-08-18 | 31.38 | 31.38 |  |  | No Sample Type
Water Level (mAOD) |  | Skelbrooke | SK09 | derived | 2010-08-18 | 36.46 | 36.46 |  |  | No Sample Type
Water Level (mAOD) |  | Skelbrooke | SK10 | derived | 2010-08-18 | 37.31 | 37.31 |  |  | No Sample Type
Water Level (mAOD) |  | Skelbrooke | SK11 | derived | 2010-08-18 | 37.34 | 37.34 |  |  | No Sample Type
Water Level (mAOD) |  | Skelbrooke | SK12 | derived | 2010-08-18 | 41.89 | 41.89 |  |  | No Sample Type
Water Level (mAOD) |  | Skelbrooke | SK21 | derived | 2010-08-18 | 29.11 | 29.11 |  |  | No Sample Type
Water Level (mAOD) |  | Skelbrooke | SKSW01 | derived | 2010-08-18 | 26.57 | 26.57 |  |  | No Sample Type
Water Temperature (Deg C) |  | Skelbrooke | SK01 | enitial | 2010-08-18 | 11.5 | 11.5 |  |  | No Sample Type
Water Temperature (Deg C) |  | Skelbrooke | SK02 | enitial | 2010-08-18 | 12.3 | 12.3 |  |  | No Sample Type
Water Temperature (Deg C) |  | Skelbrooke | SK03 | enitial | 2010-08-18 | 11.1 | 11.1 |  |  | No Sample Type
Water Temperature (Deg C) |  | Skelbrooke | SK04 | enitial | 2010-08-18 | 12.7 | 12.7 |  |  | No Sample Type
Water Temperature (Deg C) |  | Skelbrooke | SK05 | enitial | 2010-08-18 | 10.9 | 10.9 |  |  | No Sample Type
Water Temperature (Deg C) |  | Skelbrooke | SK07 | enitial | 2010-08-18 | 10.6 | 10.6 |  |  | No Sample Type
Water Temperature (Deg C) |  | Skelbrooke | SK08 | enitial | 2010-08-18 | 12.3 | 12.3 |  |  | No Sample Type
Water Temperature (Deg C) |  | Skelbrooke | SK09 | enitial | 2010-08-18 | 10 | 10 |  |  | No Sample Type
Water Temperature (Deg C) |  | Skelbrooke | SK10 | enitial | 2010-08-18 | 10.8 | 10.8 |  |  | No Sample Type
Water Temperature (Deg C) |  | Skelbrooke | SK11 | enitial | 2010-08-18 | 11.1 | 11.1 |  |  | No Sample Type
Water Temperature (Deg C) |  | Skelbrooke | SK12 | enitial | 2010-08-18 | 10.4 | 10.4 |  |  | No Sample Type
Water Temperature (Deg C) |  | Skelbrooke | SK21 | enitial | 2010-08-18 | 10.6 | 10.6 |  |  | No Sample Type
Water Temperature (Deg C) |  | Skelbrooke | SKSW01 | enitial | 2010-08-18 | 20.9 | 20.9 |  |  | No Sample Type
Water Temperature (Deg C) |  | Skelbrooke | SKSW03 | enitial | 2010-08-18 | 16.4 | 16.4 |  |  | No Sample Type
Zinc (Diss) (mg/l) |  | Skelbrooke | SK01 | WSP | 2010-08-18 | 0.033 | 0.033 | 181338 |  | No Sample Type
Zinc (Diss) (mg/l) |  | Skelbrooke | SK02 | WSP | 2010-08-18 | 0.006 | 0.006 | 181339 |  | No Sample Type
Zinc (Diss) (mg/l) |  | Skelbrooke | SK03 | WSP | 2010-08-18 | 0.008 | 0.008 | 181340 |  | No Sample Type
Ammoniacal Nitrogen (N:mg/l) |  | Skelbrooke | SK01 | WSP | 2010-09-20 | 0.09 | 0.09 | 189017 |  | No Sample Type
Ammoniacal Nitrogen (N:mg/l) |  | Skelbrooke | SK02 | WSP | 2010-09-20 | 0.059 | 0.059 | 189018 |  | No Sample Type
Ammoniacal Nitrogen (N:mg/l) |  | Skelbrooke | SK03 | WSP | 2010-09-20 | 0.12 | 0.12 | 189019 |  | No Sample Type
Ammoniacal Nitrogen (N:mg/l) |  | Skelbrooke | SK04 | WSP | 2010-09-20 | 0.13 | 0.13 | 189020 |  | No Sample Type
Ammoniacal Nitrogen (N:mg/l) |  | Skelbrooke | SK05 | WSP | 2010-09-20 | < 0.020 | 0.02 | 189021 |  | No Sample Type
Ammoniacal Nitrogen (N:mg/l) |  | Skelbrooke | SK07 | WSP | 2010-09-20 | < 0.020 | 0.02 | 189023 |  | No Sample Type
Ammoniacal Nitrogen (N:mg/l) |  | Skelbrooke | SK08 | WSP | 2010-09-20 | < 0.020 | 0.02 | 189024 |  | No Sample Type
Ammoniacal Nitrogen (N:mg/l) |  | Skelbrooke | SK09 | WSP | 2010-09-20 | < 0.020 | 0.02 | 189025 |  | No Sample Type
Ammoniacal Nitrogen (N:mg/l) |  | Skelbrooke | SK10 | WSP | 2010-09-20 | < 0.020 | 0.02 | 189026 |  | No Sample Type
Ammoniacal Nitrogen (N:mg/l) |  | Skelbrooke | SK11 | WSP | 2010-09-20 | < 0.020 | 0.02 | 189027 |  | No Sample Type
Ammoniacal Nitrogen (N:mg/l) |  | Skelbrooke | SK12 | WSP | 2010-09-20 | 0.13 | 0.13 | 189028 |  | No Sample Type
Ammoniacal Nitrogen (N:mg/l) |  | Skelbrooke | SK21 | WSP | 2010-09-20 | < 0.020 | 0.02 | 189031 |  | No Sample Type
Ammoniacal Nitrogen (N:mg/l) |  | Skelbrooke | SKSW01 | WSP | 2010-09-20 | 16 | 16 | 189033 |  | No Sample Type
Ammoniacal Nitrogen (N:mg/l) |  | Skelbrooke | SKSW03 | WSP | 2010-09-20 | 16 | 16 | 189035 |  | No Sample Type
BOD | mg/l | Skelbrooke | SK01 | WSP | 2010-09-20 | < 2.7 | 2.7 | 189017 |  | No Sample Type
BOD | mg/l | Skelbrooke | SK02 | WSP | 2010-09-20 | < 2.0 | 2 | 189018 |  | No Sample Type
BOD | mg/l | Skelbrooke | SK03 | WSP | 2010-09-20 | < 3.0 | 3 | 189019 |  | No Sample Type
BOD | mg/l | Skelbrooke | SK04 | WSP | 2010-09-20 | < 3.0 | 3 | 189020 |  | No Sample Type
BOD | mg/l | Skelbrooke | SK05 | WSP | 2010-09-20 | 3.2 | 3.2 | 189021 |  | No Sample Type
BOD | mg/l | Skelbrooke | SK07 | WSP | 2010-09-20 | < 2.0 | 2 | 189023 |  | No Sample Type
BOD | mg/l | Skelbrooke | SK08 | WSP | 2010-09-20 | < 3.0 | 3 | 189024 |  | No Sample Type
BOD | mg/l | Skelbrooke | SK09 | WSP | 2010-09-20 | < 2.0 | 2 | 189025 |  | No Sample Type
BOD | mg/l | Skelbrooke | SK10 | WSP | 2010-09-20 | < 2.0 | 2 | 189026 |  | No Sample Type
BOD | mg/l | Skelbrooke | SK11 | WSP | 2010-09-20 | < 3.0 | 3 | 189027 |  | No Sample Type
BOD | mg/l | Skelbrooke | SK12 | WSP | 2010-09-20 | < 3.0 | 3 | 189028 |  | No Sample Type
BOD | mg/l | Skelbrooke | SK21 | WSP | 2010-09-20 | < 2.0 | 2 | 189031 |  | No Sample Type
BOD | mg/l | Skelbrooke | SKSW01 | WSP | 2010-09-20 | 2.8 | 2.8 | 189033 |  | No Sample Type
BOD | mg/l | Skelbrooke | SKSW03 | WSP | 2010-09-20 | < 2.0 | 2 | 189035 |  | No Sample Type
Chloride | mg/l | Skelbrooke | SK01 | WSP | 2010-09-20 | 83 | 83 | 189017 |  | No Sample Type
Chloride | mg/l | Skelbrooke | SK02 | WSP | 2010-09-20 | 72 | 72 | 189018 |  | No Sample Type
Chloride | mg/l | Skelbrooke | SK03 | WSP | 2010-09-20 | 34 | 34 | 189019 |  | No Sample Type
Chloride | mg/l | Skelbrooke | SK04 | WSP | 2010-09-20 | 36 | 36 | 189020 |  | No Sample Type
Chloride | mg/l | Skelbrooke | SK05 | WSP | 2010-09-20 | 38 | 38 | 189021 |  | No Sample Type
Chloride | mg/l | Skelbrooke | SK07 | WSP | 2010-09-20 | 23 | 23 | 189023 |  | No Sample Type
Chloride | mg/l | Skelbrooke | SK08 | WSP | 2010-09-20 | 120 | 120 | 189024 |  | No Sample Type
Chloride | mg/l | Skelbrooke | SK09 | WSP | 2010-09-20 | 27 | 27 | 189025 |  | No Sample Type
Chloride | mg/l | Skelbrooke | SK10 | WSP | 2010-09-20 | 50 | 50 | 189026 |  | No Sample Type
Chloride | mg/l | Skelbrooke | SK11 | WSP | 2010-09-20 | 61 | 61 | 189027 |  | No Sample Type
Chloride | mg/l | Skelbrooke | SK12 | WSP | 2010-09-20 | 49 | 49 | 189028 |  | No Sample Type
Chloride | mg/l | Skelbrooke | SK21 | WSP | 2010-09-20 | 110 | 110 | 189031 |  | No Sample Type
Chloride | mg/l | Skelbrooke | SKSW01 | WSP | 2010-09-20 | 160 | 160 | 189033 |  | No Sample Type
Chloride | mg/l | Skelbrooke | SKSW03 | WSP | 2010-09-20 | 150 | 150 | 189035 |  | No Sample Type
COD | mg/l | Skelbrooke | SK01 | WSP | 2010-09-20 | 150 | 150 | 189017 |  | No Sample Type
COD | mg/l | Skelbrooke | SK02 | WSP | 2010-09-20 | 49 | 49 | 189018 |  | No Sample Type
COD | mg/l | Skelbrooke | SK03 | WSP | 2010-09-20 | 300 | 300 | 189019 |  | No Sample Type
COD | mg/l | Skelbrooke | SK04 | WSP | 2010-09-20 | 98 | 98 | 189020 |  | No Sample Type
COD | mg/l | Skelbrooke | SK05 | WSP | 2010-09-20 | 160 | 160 | 189021 |  | No Sample Type
COD | mg/l | Skelbrooke | SK07 | WSP | 2010-09-20 | 67 | 67 | 189023 |  | No Sample Type
COD | mg/l | Skelbrooke | SK08 | WSP | 2010-09-20 | 240 | 240 | 189024 |  | No Sample Type
COD | mg/l | Skelbrooke | SK09 | WSP | 2010-09-20 | 45 | 45 | 189025 |  | No Sample Type
COD | mg/l | Skelbrooke | SK10 | WSP | 2010-09-20 | 150 | 150 | 189026 |  | No Sample Type
COD | mg/l | Skelbrooke | SK11 | WSP | 2010-09-20 | 190 | 190 | 189027 |  | No Sample Type
COD | mg/l | Skelbrooke | SK12 | WSP | 2010-09-20 | 65 | 65 | 189028 |  | No Sample Type
COD | mg/l | Skelbrooke | SK21 | WSP | 2010-09-20 | 39 | 39 | 189031 |  | No Sample Type
COD | mg/l | Skelbrooke | SKSW01 | WSP | 2010-09-20 | 41 | 41 | 189033 |  | No Sample Type
COD | mg/l | Skelbrooke | SKSW03 | WSP | 2010-09-20 | 40 | 40 | 189035 |  | No Sample Type
Conductivity (uS / cm) |  | Skelbrooke | SK01 | WSP | 2010-09-20 | 2900 | 2900 | 189017 |  | No Sample Type
Conductivity (uS / cm) |  | Skelbrooke | SK02 | WSP | 2010-09-20 | 1300 | 1300 | 189018 |  | No Sample Type
Conductivity (uS / cm) |  | Skelbrooke | SK03 | WSP | 2010-09-20 | 2600 | 2600 | 189019 |  | No Sample Type
Conductivity (uS / cm) |  | Skelbrooke | SK04 | WSP | 2010-09-20 | 1300 | 1300 | 189020 |  | No Sample Type
Conductivity (uS / cm) |  | Skelbrooke | SK05 | WSP | 2010-09-20 | 1800 | 1800 | 189021 |  | No Sample Type
Conductivity (uS / cm) |  | Skelbrooke | SK07 | WSP | 2010-09-20 | 1100 | 1100 | 189023 |  | No Sample Type
Conductivity (uS / cm) |  | Skelbrooke | SK08 | WSP | 2010-09-20 | 1300 | 1300 | 189024 |  | No Sample Type
Conductivity (uS / cm) |  | Skelbrooke | SK09 | WSP | 2010-09-20 | 1200 | 1200 | 189025 |  | No Sample Type
Conductivity (uS / cm) |  | Skelbrooke | SK10 | WSP | 2010-09-20 | 1700 | 1700 | 189026 |  | No Sample Type
Conductivity (uS / cm) |  | Skelbrooke | SK11 | WSP | 2010-09-20 | 1700 | 1700 | 189027 |  | No Sample Type
Conductivity (uS / cm) |  | Skelbrooke | SK12 | WSP | 2010-09-20 | 1300 | 1300 | 189028 |  | No Sample Type
Conductivity (uS / cm) |  | Skelbrooke | SK21 | WSP | 2010-09-20 | 1300 | 1300 | 189031 |  | No Sample Type
Conductivity (uS / cm) |  | Skelbrooke | SKSW01 | WSP | 2010-09-20 | 1900 | 1900 | 189033 |  | No Sample Type
Conductivity (uS / cm) |  | Skelbrooke | SKSW03 | WSP | 2010-09-20 | 1800 | 1800 | 189035 |  | No Sample Type
Dissolved Oxygen (Lab) | mg/l | Skelbrooke | SK01 | WSP | 2010-09-20 | 0.6 | 0.6 | 189017 |  | No Sample Type
Dissolved Oxygen (Lab) | mg/l | Skelbrooke | SK02 | WSP | 2010-09-20 | 4.5 | 4.5 | 189018 |  | No Sample Type
Dissolved Oxygen (Lab) | mg/l | Skelbrooke | SK03 | WSP | 2010-09-20 | 0.7 | 0.7 | 189019 |  | No Sample Type
Dissolved Oxygen (Lab) | mg/l | Skelbrooke | SK04 | WSP | 2010-09-20 | 1.5 | 1.5 | 189020 |  | No Sample Type
Dissolved Oxygen (Lab) | mg/l | Skelbrooke | SK05 | WSP | 2010-09-20 | 4.6 | 4.6 | 189021 |  | No Sample Type
Dissolved Oxygen (Lab) | mg/l | Skelbrooke | SK07 | WSP | 2010-09-20 | 1.4 | 1.4 | 189023 |  | No Sample Type
Dissolved Oxygen (Lab) | mg/l | Skelbrooke | SK08 | WSP | 2010-09-20 | 3.8 | 3.8 | 189024 |  | No Sample Type
Dissolved Oxygen (Lab) | mg/l | Skelbrooke | SK09 | WSP | 2010-09-20 | 7.2 | 7.2 | 189025 |  | No Sample Type
Dissolved Oxygen (Lab) | mg/l | Skelbrooke | SK10 | WSP | 2010-09-20 | 3.4 | 3.4 | 189026 |  | No Sample Type
Dissolved Oxygen (Lab) | mg/l | Skelbrooke | SK11 | WSP | 2010-09-20 | 5.1 | 5.1 | 189027 |  | No Sample Type
Dissolved Oxygen (Lab) | mg/l | Skelbrooke | SK12 | WSP | 2010-09-20 | 0.5 | 0.5 | 189028 |  | No Sample Type
Dissolved Oxygen (Lab) | mg/l | Skelbrooke | SK21 | WSP | 2010-09-20 | 6.8 | 6.8 | 189031 |  | No Sample Type
Dissolved Oxygen (Lab) | mg/l | Skelbrooke | SKSW01 | WSP | 2010-09-20 | 0.5 | 0.5 | 189033 |  | No Sample Type
Dissolved Oxygen (Lab) | mg/l | Skelbrooke | SKSW03 | WSP | 2010-09-20 | 0.4 | 0.4 | 189035 |  | No Sample Type
MCPP (Mecoprop) (UG/L) |  | Skelbrooke | SK01 | WSP | 2010-09-20 | < 0.04 | 0.04 | 189017 |  | No Sample Type
MCPP (Mecoprop) (UG/L) |  | Skelbrooke | SK02 | WSP | 2010-09-20 | < 0.04 | 0.04 | 189018 |  | No Sample Type
MCPP (Mecoprop) (UG/L) |  | Skelbrooke | SK03 | WSP | 2010-09-20 | < 0.04 | 0.04 | 189019 |  | No Sample Type
MCPP (Mecoprop) (UG/L) |  | Skelbrooke | SKSW03 | WSP | 2010-09-20 | 0.9 | 0.9 | 189035 |  | No Sample Type
pH (Lab) |  | Skelbrooke | SK01 | WSP | 2010-09-20 | 7.2 | 7.2 | 189017 |  | No Sample Type
pH (Lab) |  | Skelbrooke | SK02 | WSP | 2010-09-20 | 7.3 | 7.3 | 189018 |  | No Sample Type
pH (Lab) |  | Skelbrooke | SK03 | WSP | 2010-09-20 | 7.2 | 7.2 | 189019 |  | No Sample Type
pH (Lab) |  | Skelbrooke | SK04 | WSP | 2010-09-20 | 7.3 | 7.3 | 189020 |  | No Sample Type
pH (Lab) |  | Skelbrooke | SK05 | WSP | 2010-09-20 | 7.3 | 7.3 | 189021 |  | No Sample Type
pH (Lab) |  | Skelbrooke | SK07 | WSP | 2010-09-20 | 7.4 | 7.4 | 189023 |  | No Sample Type
pH (Lab) |  | Skelbrooke | SK08 | WSP | 2010-09-20 | 7.1 | 7.1 | 189024 |  | No Sample Type
pH (Lab) |  | Skelbrooke | SK09 | WSP | 2010-09-20 | 7.4 | 7.4 | 189025 |  | No Sample Type
pH (Lab) |  | Skelbrooke | SK10 | WSP | 2010-09-20 | 7.2 | 7.2 | 189026 |  | No Sample Type
pH (Lab) |  | Skelbrooke | SK11 | WSP | 2010-09-20 | 7.2 | 7.2 | 189027 |  | No Sample Type
pH (Lab) |  | Skelbrooke | SK12 | WSP | 2010-09-20 | 7.5 | 7.5 | 189028 |  | No Sample Type
pH (Lab) |  | Skelbrooke | SK21 | WSP | 2010-09-20 | 7.3 | 7.3 | 189031 |  | No Sample Type
pH (Lab) |  | Skelbrooke | SKSW01 | WSP | 2010-09-20 | 6.8 | 6.8 | 189033 |  | No Sample Type
pH (Lab) |  | Skelbrooke | SKSW03 | WSP | 2010-09-20 | 6.8 | 6.8 | 189035 |  | No Sample Type
Suspended Solids (mg/l) |  | Skelbrooke | SK01 | WSP | 2010-09-20 | 620 | 620 | 189017 |  | No Sample Type
Suspended Solids (mg/l) |  | Skelbrooke | SK02 | WSP | 2010-09-20 | 320 | 320 | 189018 |  | No Sample Type
Suspended Solids (mg/l) |  | Skelbrooke | SK03 | WSP | 2010-09-20 | 4300 | 4300 | 189019 |  | No Sample Type
Suspended Solids (mg/l) |  | Skelbrooke | SKSW01 | WSP | 2010-09-20 | 10 | 10 | 189033 |  | No Sample Type
Suspended Solids (mg/l) |  | Skelbrooke | SKSW03 | WSP | 2010-09-20 | 17 | 17 | 189035 |  | No Sample Type
Water Level (mAOD) |  | Skelbrooke | SK01 | derived | 2010-09-20 | 23.19 | 23.19 |  |  | No Sample Type
Water Level (mAOD) |  | Skelbrooke | SK02 | derived | 2010-09-20 | 26.37 | 26.37 |  |  | No Sample Type
Water Level (mAOD) |  | Skelbrooke | SK03 | derived | 2010-09-20 | 27.85 | 27.85 |  |  | No Sample Type
Water Level (mAOD) |  | Skelbrooke | SK04 | derived | 2010-09-20 | 32.62 | 32.62 |  |  | No Sample Type
Water Level (mAOD) |  | Skelbrooke | SK05 | derived | 2010-09-20 | 34.03 | 34.03 |  |  | No Sample Type
Water Level (mAOD) |  | Skelbrooke | SK06 | derived | 2010-09-20 | 35.61 | 35.61 |  |  | No Sample Type
Water Level (mAOD) |  | Skelbrooke | SK07 | derived | 2010-09-20 | 35.87 | 35.87 |  |  | No Sample Type
Water Level (mAOD) |  | Skelbrooke | SK08 | derived | 2010-09-20 | 31.16 | 31.16 |  |  | No Sample Type
Water Level (mAOD) |  | Skelbrooke | SK09 | derived | 2010-09-20 | 36.48 | 36.48 |  |  | No Sample Type
Water Level (mAOD) |  | Skelbrooke | SK10 | derived | 2010-09-20 | 37.37 | 37.37 |  |  | No Sample Type
Water Level (mAOD) |  | Skelbrooke | SK11 | derived | 2010-09-20 | 37.33 | 37.33 |  |  | No Sample Type
Water Level (mAOD) |  | Skelbrooke | SK12 | derived | 2010-09-20 | 41.83 | 41.83 |  |  | No Sample Type
Water Level (mAOD) |  | Skelbrooke | SK21 | derived | 2010-09-20 | 28.86 | 28.86 |  |  | No Sample Type
Water Level (mAOD) |  | Skelbrooke | SKSW01 | derived | 2010-09-20 | 26.3 | 26.3 |  |  | No Sample Type
Water Temperature (Deg C) |  | Skelbrooke | SK01 | enitial | 2010-09-20 | 12.1 | 12.1 |  |  | No Sample Type
Water Temperature (Deg C) |  | Skelbrooke | SK02 | enitial | 2010-09-20 | 12.1 | 12.1 |  |  | No Sample Type
Water Temperature (Deg C) |  | Skelbrooke | SK03 | enitial | 2010-09-20 | 11.3 | 11.3 |  |  | No Sample Type
Water Temperature (Deg C) |  | Skelbrooke | SK04 | enitial | 2010-09-20 | 12.8 | 12.8 |  |  | No Sample Type
Water Temperature (Deg C) |  | Skelbrooke | SK05 | enitial | 2010-09-20 | 11.6 | 11.6 |  |  | No Sample Type
Water Temperature (Deg C) |  | Skelbrooke | SK07 | enitial | 2010-09-20 | 11.9 | 11.9 |  |  | No Sample Type
Water Temperature (Deg C) |  | Skelbrooke | SK08 | enitial | 2010-09-20 | 11.9 | 11.9 |  |  | No Sample Type
Water Temperature (Deg C) |  | Skelbrooke | SK09 | enitial | 2010-09-20 | 11.7 | 11.7 |  |  | No Sample Type
Water Temperature (Deg C) |  | Skelbrooke | SK10 | enitial | 2010-09-20 | 11.8 | 11.8 |  |  | No Sample Type
Water Temperature (Deg C) |  | Skelbrooke | SK11 | enitial | 2010-09-20 | 13.7 | 13.7 |  |  | No Sample Type
Water Temperature (Deg C) |  | Skelbrooke | SK12 | enitial | 2010-09-20 | 11.9 | 11.9 |  |  | No Sample Type
Water Temperature (Deg C) |  | Skelbrooke | SK21 | enitial | 2010-09-20 | 10.8 | 10.8 |  |  | No Sample Type
Water Temperature (Deg C) |  | Skelbrooke | SKSW01 | enitial | 2010-09-20 | 16.9 | 16.9 |  |  | No Sample Type
Water Temperature (Deg C) |  | Skelbrooke | SKSW03 | enitial | 2010-09-20 | 16.3 | 16.3 |  |  | No Sample Type
Alkalinity (CaCO3:mg/l) |  | Skelbrooke | SK01 | WSP | 2010-10-05 | 390 | 390 | 193874 |  | No Sample Type
Alkalinity (CaCO3:mg/l) |  | Skelbrooke | SK02 | WSP | 2010-10-05 | 290 | 290 | 193875 |  | No Sample Type
Alkalinity (CaCO3:mg/l) |  | Skelbrooke | SK03 | WSP | 2010-10-05 | 300 | 300 | 193876 |  | No Sample Type
Alkalinity (CaCO3:mg/l) |  | Skelbrooke | SK04 | WSP | 2010-10-05 | 390 | 390 | 193877 |  | No Sample Type
Alkalinity (CaCO3:mg/l) |  | Skelbrooke | SK05 | WSP | 2010-10-05 | 300 | 300 | 193878 |  | No Sample Type
Alkalinity (CaCO3:mg/l) |  | Skelbrooke | SK06 | WSP | 2010-10-05 | 230 | 230 | 193879 |  | No Sample Type
Alkalinity (CaCO3:mg/l) |  | Skelbrooke | SK07 | WSP | 2010-10-05 | 260 | 260 | 193880 |  | No Sample Type
Alkalinity (CaCO3:mg/l) |  | Skelbrooke | SK08 | WSP | 2010-10-05 | 240 | 240 | 193881 |  | No Sample Type
Alkalinity (CaCO3:mg/l) |  | Skelbrooke | SK09 | WSP | 2010-10-05 | 260 | 260 | 193882 |  | No Sample Type
Alkalinity (CaCO3:mg/l) |  | Skelbrooke | SK10 | WSP | 2010-10-05 | 330 | 330 | 193883 |  | No Sample Type
Alkalinity (CaCO3:mg/l) |  | Skelbrooke | SK13 | WSP | 2010-10-05 | Empty |  | 193886 |  | No Sample Type | Empty
Alkalinity (CaCO3:mg/l) |  | Skelbrooke | SK14 | WSP | 2010-10-05 | Empty |  | 193887 |  | No Sample Type | Empty
Alkalinity (CaCO3:mg/l) |  | Skelbrooke | SK21 | WSP | 2010-10-05 | 360 | 360 | 193888 |  | No Sample Type
Ammoniacal Nitrogen (N:mg/l) |  | Skelbrooke | SK01 | WSP | 2010-10-05 | 1 | 1 | 193874 |  | No Sample Type
Ammoniacal Nitrogen (N:mg/l) |  | Skelbrooke | SK02 | WSP | 2010-10-05 | 0.45 | 0.45 | 193875 |  | No Sample Type
Ammoniacal Nitrogen (N:mg/l) |  | Skelbrooke | SK03 | WSP | 2010-10-05 | 0.38 | 0.38 | 193876 |  | No Sample Type
Ammoniacal Nitrogen (N:mg/l) |  | Skelbrooke | SK04 | WSP | 2010-10-05 | 0.11 | 0.11 | 193877 |  | No Sample Type
Ammoniacal Nitrogen (N:mg/l) |  | Skelbrooke | SK05 | WSP | 2010-10-05 | 0.11 | 0.11 | 193878 |  | No Sample Type
Ammoniacal Nitrogen (N:mg/l) |  | Skelbrooke | SK06 | WSP | 2010-10-05 | 0.15 | 0.15 | 193879 |  | No Sample Type
Ammoniacal Nitrogen (N:mg/l) |  | Skelbrooke | SK07 | WSP | 2010-10-05 | 0.8 | 0.8 | 193880 |  | No Sample Type
Ammoniacal Nitrogen (N:mg/l) |  | Skelbrooke | SK08 | WSP | 2010-10-05 | 0.13 | 0.13 | 193881 |  | No Sample Type
Ammoniacal Nitrogen (N:mg/l) |  | Skelbrooke | SK09 | WSP | 2010-10-05 | 0.12 | 0.12 | 193882 |  | No Sample Type
Ammoniacal Nitrogen (N:mg/l) |  | Skelbrooke | SK10 | WSP | 2010-10-05 | 0.14 | 0.14 | 193883 |  | No Sample Type
Ammoniacal Nitrogen (N:mg/l) |  | Skelbrooke | SK13 | WSP | 2010-10-05 | Empty |  | 193886 |  | No Sample Type | Empty
Ammoniacal Nitrogen (N:mg/l) |  | Skelbrooke | SK14 | WSP | 2010-10-05 | Empty |  | 193887 |  | No Sample Type | Empty
Ammoniacal Nitrogen (N:mg/l) |  | Skelbrooke | SK21 | WSP | 2010-10-05 | 1.9 | 1.9 | 193888 |  | No Sample Type
BOD | mg/l | Skelbrooke | SK01 | WSP | 2010-10-05 | < 2.0 | 2 | 193874 |  | No Sample Type
BOD | mg/l | Skelbrooke | SK02 | WSP | 2010-10-05 | < 4.3 | 4.3 | 193875 |  | No Sample Type
BOD | mg/l | Skelbrooke | SK03 | WSP | 2010-10-05 | 5.4 | 5.4 | 193876 |  | No Sample Type
BOD | mg/l | Skelbrooke | SK04 | WSP | 2010-10-05 | < 2.0 | 2 | 193877 |  | No Sample Type
BOD | mg/l | Skelbrooke | SK05 | WSP | 2010-10-05 | < 2.9 | 2.9 | 193878 |  | No Sample Type
BOD | mg/l | Skelbrooke | SK06 | WSP | 2010-10-05 | < 2.4 | 2.4 | 193879 |  | No Sample Type
BOD | mg/l | Skelbrooke | SK07 | WSP | 2010-10-05 | < 2.2 | 2.2 | 193880 |  | No Sample Type
BOD | mg/l | Skelbrooke | SK08 | WSP | 2010-10-05 | < 3.0 | 3 | 193881 |  | No Sample Type
BOD | mg/l | Skelbrooke | SK09 | WSP | 2010-10-05 | < 2.4 | 2.4 | 193882 |  | No Sample Type
BOD | mg/l | Skelbrooke | SK10 | WSP | 2010-10-05 | < 2.0 | 2 | 193883 |  | No Sample Type
BOD | mg/l | Skelbrooke | SK13 | WSP | 2010-10-05 | Empty |  | 193886 |  | No Sample Type | Empty
BOD | mg/l | Skelbrooke | SK14 | WSP | 2010-10-05 | Empty |  | 193887 |  | No Sample Type | Empty
BOD | mg/l | Skelbrooke | SK21 | WSP | 2010-10-05 | < 2.4 | 2.4 | 193888 |  | No Sample Type
Cadmium (Diss) (mg/l) |  | Skelbrooke | SK01 | WSP | 2010-10-05 | 0.0004 | 0.0004 | 193874 |  | No Sample Type
Cadmium (Diss) (mg/l) |  | Skelbrooke | SK02 | WSP | 2010-10-05 | < 0.0003 | 0.0003 | 193875 |  | No Sample Type
Cadmium (Diss) (mg/l) |  | Skelbrooke | SK03 | WSP | 2010-10-05 | < 0.0003 | 0.0003 | 193876 |  | No Sample Type
Cadmium (Diss) (mg/l) |  | Skelbrooke | SK04 | WSP | 2010-10-05 | < 0.0003 | 0.0003 | 193877 |  | No Sample Type
Cadmium (Diss) (mg/l) |  | Skelbrooke | SK05 | WSP | 2010-10-05 | < 0.0003 | 0.0003 | 193878 |  | No Sample Type
Cadmium (Diss) (mg/l) |  | Skelbrooke | SK06 | WSP | 2010-10-05 | < 0.0003 | 0.0003 | 193879 |  | No Sample Type
Cadmium (Diss) (mg/l) |  | Skelbrooke | SK07 | WSP | 2010-10-05 | 0.0006 | 0.0006 | 193880 |  | No Sample Type
Cadmium (Diss) (mg/l) |  | Skelbrooke | SK08 | WSP | 2010-10-05 | < 0.0003 | 0.0003 | 193881 |  | No Sample Type
Cadmium (Diss) (mg/l) |  | Skelbrooke | SK09 | WSP | 2010-10-05 | < 0.0003 | 0.0003 | 193882 |  | No Sample Type
Cadmium (Diss) (mg/l) |  | Skelbrooke | SK10 | WSP | 2010-10-05 | < 0.0003 | 0.0003 | 193883 |  | No Sample Type
Cadmium (Diss) (mg/l) |  | Skelbrooke | SK13 | WSP | 2010-10-05 | Empty |  | 193886 |  | No Sample Type | Empty
Cadmium (Diss) (mg/l) |  | Skelbrooke | SK14 | WSP | 2010-10-05 | Empty |  | 193887 |  | No Sample Type | Empty
Cadmium (Diss) (mg/l) |  | Skelbrooke | SK21 | WSP | 2010-10-05 | < 0.0003 | 0.0003 | 193888 |  | No Sample Type
Calcium (Diss) (mg/l) |  | Skelbrooke | SK01 | WSP | 2010-10-05 | 610 | 610 | 193874 |  | No Sample Type
Calcium (Diss) (mg/l) |  | Skelbrooke | SK02 | WSP | 2010-10-05 | 160 | 160 | 193875 |  | No Sample Type
Calcium (Diss) (mg/l) |  | Skelbrooke | SK03 | WSP | 2010-10-05 | 530 | 530 | 193876 |  | No Sample Type
Calcium (Diss) (mg/l) |  | Skelbrooke | SK04 | WSP | 2010-10-05 | 160 | 160 | 193877 |  | No Sample Type
Calcium (Diss) (mg/l) |  | Skelbrooke | SK05 | WSP | 2010-10-05 | 330 | 330 | 193878 |  | No Sample Type
Calcium (Diss) (mg/l) |  | Skelbrooke | SK06 | WSP | 2010-10-05 | 170 | 170 | 193879 |  | No Sample Type
Calcium (Diss) (mg/l) |  | Skelbrooke | SK07 | WSP | 2010-10-05 | 160 | 160 | 193880 |  | No Sample Type
Calcium (Diss) (mg/l) |  | Skelbrooke | SK08 | WSP | 2010-10-05 | 150 | 150 | 193881 |  | No Sample Type
Calcium (Diss) (mg/l) |  | Skelbrooke | SK09 | WSP | 2010-10-05 | 180 | 180 | 193882 |  | No Sample Type
Calcium (Diss) (mg/l) |  | Skelbrooke | SK10 | WSP | 2010-10-05 | 220 | 220 | 193883 |  | No Sample Type
Calcium (Diss) (mg/l) |  | Skelbrooke | SK13 | WSP | 2010-10-05 | Empty |  | 193886 |  | No Sample Type | Empty
Calcium (Diss) (mg/l) |  | Skelbrooke | SK14 | WSP | 2010-10-05 | Empty |  | 193887 |  | No Sample Type | Empty
Calcium (Diss) (mg/l) |  | Skelbrooke | SK21 | WSP | 2010-10-05 | 180 | 180 | 193888 |  | No Sample Type
Chloride | mg/l | Skelbrooke | SK01 | WSP | 2010-10-05 | 90 | 90 | 193874 |  | No Sample Type
Chloride | mg/l | Skelbrooke | SK02 | WSP | 2010-10-05 | 75 | 75 | 193875 |  | No Sample Type
Chloride | mg/l | Skelbrooke | SK03 | WSP | 2010-10-05 | 37 | 37 | 193876 |  | No Sample Type
Chloride | mg/l | Skelbrooke | SK04 | WSP | 2010-10-05 | 38 | 38 | 193877 |  | No Sample Type
Chloride | mg/l | Skelbrooke | SK05 | WSP | 2010-10-05 | 33 | 33 | 193878 |  | No Sample Type
Chloride | mg/l | Skelbrooke | SK06 | WSP | 2010-10-05 | 28 | 28 | 193879 |  | No Sample Type
Chloride | mg/l | Skelbrooke | SK07 | WSP | 2010-10-05 | 23 | 23 | 193880 |  | No Sample Type
Chloride | mg/l | Skelbrooke | SK08 | WSP | 2010-10-05 | 110 | 110 | 193881 |  | No Sample Type
Chloride | mg/l | Skelbrooke | SK09 | WSP | 2010-10-05 | 22 | 22 | 193882 |  | No Sample Type
Chloride | mg/l | Skelbrooke | SK10 | WSP | 2010-10-05 | 39 | 39 | 193883 |  | No Sample Type
Chloride | mg/l | Skelbrooke | SK13 | WSP | 2010-10-05 | Empty |  | 193886 |  | No Sample Type | Empty
Chloride | mg/l | Skelbrooke | SK14 | WSP | 2010-10-05 | Empty |  | 193887 |  | No Sample Type | Empty
Chloride | mg/l | Skelbrooke | SK21 | WSP | 2010-10-05 | 120 | 120 | 193888 |  | No Sample Type
Chromium (Diss) (mg/l) |  | Skelbrooke | SK01 | WSP | 2010-10-05 | < 0.003 | 0.003 | 193874 |  | No Sample Type
Chromium (Diss) (mg/l) |  | Skelbrooke | SK02 | WSP | 2010-10-05 | < 0.003 | 0.003 | 193875 |  | No Sample Type
Chromium (Diss) (mg/l) |  | Skelbrooke | SK03 | WSP | 2010-10-05 | < 0.003 | 0.003 | 193876 |  | No Sample Type
Chromium (Diss) (mg/l) |  | Skelbrooke | SK04 | WSP | 2010-10-05 | < 0.003 | 0.003 | 193877 |  | No Sample Type
Chromium (Diss) (mg/l) |  | Skelbrooke | SK05 | WSP | 2010-10-05 | < 0.003 | 0.003 | 193878 |  | No Sample Type
Chromium (Diss) (mg/l) |  | Skelbrooke | SK06 | WSP | 2010-10-05 | < 0.003 | 0.003 | 193879 |  | No Sample Type
Chromium (Diss) (mg/l) |  | Skelbrooke | SK07 | WSP | 2010-10-05 | < 0.003 | 0.003 | 193880 |  | No Sample Type
Chromium (Diss) (mg/l) |  | Skelbrooke | SK08 | WSP | 2010-10-05 | < 0.003 | 0.003 | 193881 |  | No Sample Type
Chromium (Diss) (mg/l) |  | Skelbrooke | SK09 | WSP | 2010-10-05 | < 0.003 | 0.003 | 193882 |  | No Sample Type
Chromium (Diss) (mg/l) |  | Skelbrooke | SK10 | WSP | 2010-10-05 | < 0.003 | 0.003 | 193883 |  | No Sample Type
Chromium (Diss) (mg/l) |  | Skelbrooke | SK13 | WSP | 2010-10-05 | Empty |  | 193886 |  | No Sample Type | Empty
Chromium (Diss) (mg/l) |  | Skelbrooke | SK14 | WSP | 2010-10-05 | Empty |  | 193887 |  | No Sample Type | Empty
Chromium (Diss) (mg/l) |  | Skelbrooke | SK21 | WSP | 2010-10-05 | < 0.003 | 0.003 | 193888 |  | No Sample Type
COD | mg/l | Skelbrooke | SK01 | WSP | 2010-10-05 | 98 | 98 | 193874 |  | No Sample Type
COD | mg/l | Skelbrooke | SK02 | WSP | 2010-10-05 | 30 | 30 | 193875 |  | No Sample Type
COD | mg/l | Skelbrooke | SK03 | WSP | 2010-10-05 | 240 | 240 | 193876 |  | No Sample Type
COD | mg/l | Skelbrooke | SK04 | WSP | 2010-10-05 | 200 | 200 | 193877 |  | No Sample Type
COD | mg/l | Skelbrooke | SK05 | WSP | 2010-10-05 | 300 | 300 | 193878 |  | No Sample Type
COD | mg/l | Skelbrooke | SK06 | WSP | 2010-10-05 | 250 | 250 | 193879 |  | No Sample Type
COD | mg/l | Skelbrooke | SK07 | WSP | 2010-10-05 | 120 | 120 | 193880 |  | No Sample Type
COD | mg/l | Skelbrooke | SK08 | WSP | 2010-10-05 | 55 | 55 | 193881 |  | No Sample Type
COD | mg/l | Skelbrooke | SK09 | WSP | 2010-10-05 | 190 | 190 | 193882 |  | No Sample Type
COD | mg/l | Skelbrooke | SK10 | WSP | 2010-10-05 | 89 | 89 | 193883 |  | No Sample Type
COD | mg/l | Skelbrooke | SK13 | WSP | 2010-10-05 | Empty |  | 193886 |  | No Sample Type | Empty
COD | mg/l | Skelbrooke | SK14 | WSP | 2010-10-05 | Empty |  | 193887 |  | No Sample Type | Empty
COD | mg/l | Skelbrooke | SK21 | WSP | 2010-10-05 | < 20 | 20 | 193888 |  | No Sample Type
Conductivity (Field) (uS / cm) |  | Skelbrooke | SK01 | WRG | 2010-10-05 | 3100 | 3100 |  |  | No Sample Type
Conductivity (Field) (uS / cm) |  | Skelbrooke | SK02 | WRG | 2010-10-05 | 1280 | 1280 |  |  | No Sample Type
Conductivity (Field) (uS / cm) |  | Skelbrooke | SK03 | WRG | 2010-10-05 | 2840 | 2840 |  |  | No Sample Type
Conductivity (Field) (uS / cm) |  | Skelbrooke | SK04 | WRG | 2010-10-05 | 1490 | 1490 |  |  | No Sample Type
Conductivity (Field) (uS / cm) |  | Skelbrooke | SK05 | WRG | 2010-10-05 | 1990 | 1990 |  |  | No Sample Type
Conductivity (Field) (uS / cm) |  | Skelbrooke | SK06 | WRG | 2010-10-05 | 1280 | 1280 |  |  | No Sample Type
Conductivity (Field) (uS / cm) |  | Skelbrooke | SK07 | WRG | 2010-10-05 | 1160 | 1160 |  |  | No Sample Type
Conductivity (Field) (uS / cm) |  | Skelbrooke | SK08 | WRG | 2010-10-05 | 1380 | 1380 |  |  | No Sample Type
Conductivity (Field) (uS / cm) |  | Skelbrooke | SK09 | WRG | 2010-10-05 | 1220 | 1220 |  |  | No Sample Type
Conductivity (Field) (uS / cm) |  | Skelbrooke | SK10 | WRG | 2010-10-05 | 1420 | 1420 |  |  | No Sample Type
Conductivity (Field) (uS / cm) |  | Skelbrooke | SK21 | WRG | 2010-10-05 | 1550 | 1550 |  |  | No Sample Type
Conductivity (uS / cm) |  | Skelbrooke | SK01 | WSP | 2010-10-05 | 3000 | 3000 | 193874 |  | No Sample Type
Conductivity (uS / cm) |  | Skelbrooke | SK02 | WSP | 2010-10-05 | 1200 | 1200 | 193875 |  | No Sample Type
Conductivity (uS / cm) |  | Skelbrooke | SK03 | WSP | 2010-10-05 | 2500 | 2500 | 193876 |  | No Sample Type
Conductivity (uS / cm) |  | Skelbrooke | SK04 | WSP | 2010-10-05 | 1300 | 1300 | 193877 |  | No Sample Type
Conductivity (uS / cm) |  | Skelbrooke | SK05 | WSP | 2010-10-05 | 1800 | 1800 | 193878 |  | No Sample Type
Conductivity (uS / cm) |  | Skelbrooke | SK06 | WSP | 2010-10-05 | 1100 | 1100 | 193879 |  | No Sample Type
Conductivity (uS / cm) |  | Skelbrooke | SK07 | WSP | 2010-10-05 | 1100 | 1100 | 193880 |  | No Sample Type
Conductivity (uS / cm) |  | Skelbrooke | SK08 | WSP | 2010-10-05 | 1300 | 1300 | 193881 |  | No Sample Type
Conductivity (uS / cm) |  | Skelbrooke | SK09 | WSP | 2010-10-05 | 1100 | 1100 | 193882 |  | No Sample Type
Conductivity (uS / cm) |  | Skelbrooke | SK10 | WSP | 2010-10-05 | 1400 | 1400 | 193883 |  | No Sample Type
Conductivity (uS / cm) |  | Skelbrooke | SK13 | WSP | 2010-10-05 | Empty |  | 193886 |  | No Sample Type | Empty
Conductivity (uS / cm) |  | Skelbrooke | SK14 | WSP | 2010-10-05 | Empty |  | 193887 |  | No Sample Type | Empty
Conductivity (uS / cm) |  | Skelbrooke | SK21 | WSP | 2010-10-05 | 1300 | 1300 | 193888 |  | No Sample Type
Copper (Diss) (mg/l) |  | Skelbrooke | SK01 | WSP | 2010-10-05 | 0.013 | 0.013 | 193874 |  | No Sample Type
Copper (Diss) (mg/l) |  | Skelbrooke | SK02 | WSP | 2010-10-05 | 0.004 | 0.004 | 193875 |  | No Sample Type
Copper (Diss) (mg/l) |  | Skelbrooke | SK03 | WSP | 2010-10-05 | < 0.003 | 0.003 | 193876 |  | No Sample Type
Copper (Diss) (mg/l) |  | Skelbrooke | SK04 | WSP | 2010-10-05 | < 0.003 | 0.003 | 193877 |  | No Sample Type
Copper (Diss) (mg/l) |  | Skelbrooke | SK05 | WSP | 2010-10-05 | < 0.003 | 0.003 | 193878 |  | No Sample Type
Copper (Diss) (mg/l) |  | Skelbrooke | SK06 | WSP | 2010-10-05 | 0.012 | 0.012 | 193879 |  | No Sample Type
Copper (Diss) (mg/l) |  | Skelbrooke | SK07 | WSP | 2010-10-05 | < 0.003 | 0.003 | 193880 |  | No Sample Type
Copper (Diss) (mg/l) |  | Skelbrooke | SK08 | WSP | 2010-10-05 | 0.006 | 0.006 | 193881 |  | No Sample Type
Copper (Diss) (mg/l) |  | Skelbrooke | SK09 | WSP | 2010-10-05 | 0.006 | 0.006 | 193882 |  | No Sample Type
Copper (Diss) (mg/l) |  | Skelbrooke | SK10 | WSP | 2010-10-05 | 0.009 | 0.009 | 193883 |  | No Sample Type
Copper (Diss) (mg/l) |  | Skelbrooke | SK13 | WSP | 2010-10-05 | Empty |  | 193886 |  | No Sample Type | Empty
Copper (Diss) (mg/l) |  | Skelbrooke | SK14 | WSP | 2010-10-05 | Empty |  | 193887 |  | No Sample Type | Empty
Copper (Diss) (mg/l) |  | Skelbrooke | SK21 | WSP | 2010-10-05 | < 0.003 | 0.003 | 193888 |  | No Sample Type
Dissolved Oxygen (Lab) | mg/l | Skelbrooke | SK01 | WSP | 2010-10-05 | 2.6 | 2.6 | 193874 |  | No Sample Type
Dissolved Oxygen (Lab) | mg/l | Skelbrooke | SK02 | WSP | 2010-10-05 | 5.4 | 5.4 | 193875 |  | No Sample Type
Dissolved Oxygen (Lab) | mg/l | Skelbrooke | SK03 | WSP | 2010-10-05 | 1.3 | 1.3 | 193876 |  | No Sample Type
Dissolved Oxygen (Lab) | mg/l | Skelbrooke | SK04 | WSP | 2010-10-05 | 2.4 | 2.4 | 193877 |  | No Sample Type
Dissolved Oxygen (Lab) | mg/l | Skelbrooke | SK05 | WSP | 2010-10-05 | 7.1 | 7.1 | 193878 |  | No Sample Type
Dissolved Oxygen (Lab) | mg/l | Skelbrooke | SK06 | WSP | 2010-10-05 | 4.2 | 4.2 | 193879 |  | No Sample Type
Dissolved Oxygen (Lab) | mg/l | Skelbrooke | SK07 | WSP | 2010-10-05 | 2.1 | 2.1 | 193880 |  | No Sample Type
Dissolved Oxygen (Lab) | mg/l | Skelbrooke | SK08 | WSP | 2010-10-05 | 7.3 | 7.3 | 193881 |  | No Sample Type
Dissolved Oxygen (Lab) | mg/l | Skelbrooke | SK09 | WSP | 2010-10-05 | 6 | 6 | 193882 |  | No Sample Type
Dissolved Oxygen (Lab) | mg/l | Skelbrooke | SK10 | WSP | 2010-10-05 | 3.6 | 3.6 | 193883 |  | No Sample Type
Dissolved Oxygen (Lab) | mg/l | Skelbrooke | SK13 | WSP | 2010-10-05 | Empty |  | 193886 |  | No Sample Type | Empty
Dissolved Oxygen (Lab) | mg/l | Skelbrooke | SK14 | WSP | 2010-10-05 | Empty |  | 193887 |  | No Sample Type | Empty
Dissolved Oxygen (Lab) | mg/l | Skelbrooke | SK21 | WSP | 2010-10-05 | 3.4 | 3.4 | 193888 |  | No Sample Type
Iron (Diss) (mg/l) |  | Skelbrooke | SK01 | WSP | 2010-10-05 | < 0.04 | 0.04 | 193874 |  | No Sample Type
Iron (Diss) (mg/l) |  | Skelbrooke | SK02 | WSP | 2010-10-05 | < 0.04 | 0.04 | 193875 |  | No Sample Type
Iron (Diss) (mg/l) |  | Skelbrooke | SK03 | WSP | 2010-10-05 | < 0.04 | 0.04 | 193876 |  | No Sample Type
Iron (Diss) (mg/l) |  | Skelbrooke | SK04 | WSP | 2010-10-05 | < 0.04 | 0.04 | 193877 |  | No Sample Type
Iron (Diss) (mg/l) |  | Skelbrooke | SK05 | WSP | 2010-10-05 | < 0.04 | 0.04 | 193878 |  | No Sample Type
Iron (Diss) (mg/l) |  | Skelbrooke | SK06 | WSP | 2010-10-05 | < 0.04 | 0.04 | 193879 |  | No Sample Type
Iron (Diss) (mg/l) |  | Skelbrooke | SK07 | WSP | 2010-10-05 | 2.3 | 2.3 | 193880 |  | No Sample Type
Iron (Diss) (mg/l) |  | Skelbrooke | SK08 | WSP | 2010-10-05 | 2.3 | 2.3 | 193881 |  | No Sample Type
Iron (Diss) (mg/l) |  | Skelbrooke | SK09 | WSP | 2010-10-05 | 0.4 | 0.4 | 193882 |  | No Sample Type
Iron (Diss) (mg/l) |  | Skelbrooke | SK10 | WSP | 2010-10-05 | < 0.04 | 0.04 | 193883 |  | No Sample Type
Iron (Diss) (mg/l) |  | Skelbrooke | SK13 | WSP | 2010-10-05 | Empty |  | 193886 |  | No Sample Type | Empty
Iron (Diss) (mg/l) |  | Skelbrooke | SK14 | WSP | 2010-10-05 | Empty |  | 193887 |  | No Sample Type | Empty
Iron (Diss) (mg/l) |  | Skelbrooke | SK21 | WSP | 2010-10-05 | < 0.04 | 0.04 | 193888 |  | No Sample Type
Lead (Diss) (mg/l) |  | Skelbrooke | SK01 | WSP | 2010-10-05 | < 0.003 | 0.003 | 193874 |  | No Sample Type
Lead (Diss) (mg/l) |  | Skelbrooke | SK02 | WSP | 2010-10-05 | < 0.003 | 0.003 | 193875 |  | No Sample Type
Lead (Diss) (mg/l) |  | Skelbrooke | SK03 | WSP | 2010-10-05 | < 0.003 | 0.003 | 193876 |  | No Sample Type
Lead (Diss) (mg/l) |  | Skelbrooke | SK04 | WSP | 2010-10-05 | < 0.003 | 0.003 | 193877 |  | No Sample Type
Lead (Diss) (mg/l) |  | Skelbrooke | SK05 | WSP | 2010-10-05 | < 0.003 | 0.003 | 193878 |  | No Sample Type
Lead (Diss) (mg/l) |  | Skelbrooke | SK06 | WSP | 2010-10-05 | < 0.003 | 0.003 | 193879 |  | No Sample Type
Lead (Diss) (mg/l) |  | Skelbrooke | SK07 | WSP | 2010-10-05 | < 0.003 | 0.003 | 193880 |  | No Sample Type
Lead (Diss) (mg/l) |  | Skelbrooke | SK08 | WSP | 2010-10-05 | < 0.003 | 0.003 | 193881 |  | No Sample Type
Lead (Diss) (mg/l) |  | Skelbrooke | SK09 | WSP | 2010-10-05 | < 0.003 | 0.003 | 193882 |  | No Sample Type
Lead (Diss) (mg/l) |  | Skelbrooke | SK10 | WSP | 2010-10-05 | < 0.003 | 0.003 | 193883 |  | No Sample Type
Lead (Diss) (mg/l) |  | Skelbrooke | SK13 | WSP | 2010-10-05 | Empty |  | 193886 |  | No Sample Type | Empty
Lead (Diss) (mg/l) |  | Skelbrooke | SK14 | WSP | 2010-10-05 | Empty |  | 193887 |  | No Sample Type | Empty
Lead (Diss) (mg/l) |  | Skelbrooke | SK21 | WSP | 2010-10-05 | < 0.003 | 0.003 | 193888 |  | No Sample Type
m,p-xylene (ug/l) |  | Skelbrooke | SK01 | WSP | 2010-10-05 | < 2.0 | 2 | 193874 |  | No Sample Type
m,p-xylene (ug/l) |  | Skelbrooke | SK02 | WSP | 2010-10-05 | < 2.0 | 2 | 193875 |  | No Sample Type
m,p-xylene (ug/l) |  | Skelbrooke | SK03 | WSP | 2010-10-05 | < 2.0 | 2 | 193876 |  | No Sample Type
m,p-xylene (ug/l) |  | Skelbrooke | SK04 | WSP | 2010-10-05 | < 2.0 | 2 | 193877 |  | No Sample Type
m,p-xylene (ug/l) |  | Skelbrooke | SK05 | WSP | 2010-10-05 | < 2.0 | 2 | 193878 |  | No Sample Type
m,p-xylene (ug/l) |  | Skelbrooke | SK06 | WSP | 2010-10-05 | < 2.0 | 2 | 193879 |  | No Sample Type
m,p-xylene (ug/l) |  | Skelbrooke | SK07 | WSP | 2010-10-05 | < 2.0 | 2 | 193880 |  | No Sample Type
m,p-xylene (ug/l) |  | Skelbrooke | SK08 | WSP | 2010-10-05 | < 2.0 | 2 | 193881 |  | No Sample Type
m,p-xylene (ug/l) |  | Skelbrooke | SK09 | WSP | 2010-10-05 | < 2.0 | 2 | 193882 |  | No Sample Type
m,p-xylene (ug/l) |  | Skelbrooke | SK10 | WSP | 2010-10-05 | < 2.0 | 2 | 193883 |  | No Sample Type
m,p-xylene (ug/l) |  | Skelbrooke | SK13 | WSP | 2010-10-05 | Empty |  | 193886 |  | No Sample Type | Empty
m,p-xylene (ug/l) |  | Skelbrooke | SK14 | WSP | 2010-10-05 | Empty |  | 193887 |  | No Sample Type | Empty
m,p-xylene (ug/l) |  | Skelbrooke | SK21 | WSP | 2010-10-05 | < 2.0 | 2 | 193888 |  | No Sample Type
Magnesium (Diss) (mg/l) |  | Skelbrooke | SK01 | WSP | 2010-10-05 | 140 | 140 | 193874 |  | No Sample Type
Magnesium (Diss) (mg/l) |  | Skelbrooke | SK02 | WSP | 2010-10-05 | 64 | 64 | 193875 |  | No Sample Type
Magnesium (Diss) (mg/l) |  | Skelbrooke | SK03 | WSP | 2010-10-05 | 100 | 100 | 193876 |  | No Sample Type
Magnesium (Diss) (mg/l) |  | Skelbrooke | SK04 | WSP | 2010-10-05 | 87 | 87 | 193877 |  | No Sample Type
Magnesium (Diss) (mg/l) |  | Skelbrooke | SK05 | WSP | 2010-10-05 | 82 | 82 | 193878 |  | No Sample Type
Magnesium (Diss) (mg/l) |  | Skelbrooke | SK06 | WSP | 2010-10-05 | 55 | 55 | 193879 |  | No Sample Type
Magnesium (Diss) (mg/l) |  | Skelbrooke | SK07 | WSP | 2010-10-05 | 50 | 50 | 193880 |  | No Sample Type
Magnesium (Diss) (mg/l) |  | Skelbrooke | SK08 | WSP | 2010-10-05 | 66 | 66 | 193881 |  | No Sample Type
Magnesium (Diss) (mg/l) |  | Skelbrooke | SK09 | WSP | 2010-10-05 | 57 | 57 | 193882 |  | No Sample Type
Magnesium (Diss) (mg/l) |  | Skelbrooke | SK10 | WSP | 2010-10-05 | 80 | 80 | 193883 |  | No Sample Type
Magnesium (Diss) (mg/l) |  | Skelbrooke | SK13 | WSP | 2010-10-05 | Empty |  | 193886 |  | No Sample Type | Empty
Magnesium (Diss) (mg/l) |  | Skelbrooke | SK14 | WSP | 2010-10-05 | Empty |  | 193887 |  | No Sample Type | Empty
Magnesium (Diss) (mg/l) |  | Skelbrooke | SK21 | WSP | 2010-10-05 | 70 | 70 | 193888 |  | No Sample Type
Manganese (Diss) (mg/l) |  | Skelbrooke | SK01 | WSP | 2010-10-05 | 0.14 | 0.14 | 193874 |  | No Sample Type
Manganese (Diss) (mg/l) |  | Skelbrooke | SK02 | WSP | 2010-10-05 | 0.004 | 0.004 | 193875 |  | No Sample Type
Manganese (Diss) (mg/l) |  | Skelbrooke | SK03 | WSP | 2010-10-05 | 0.21 | 0.21 | 193876 |  | No Sample Type
Manganese (Diss) (mg/l) |  | Skelbrooke | SK04 | WSP | 2010-10-05 | 0.26 | 0.26 | 193877 |  | No Sample Type
Manganese (Diss) (mg/l) |  | Skelbrooke | SK05 | WSP | 2010-10-05 | 0.005 | 0.005 | 193878 |  | No Sample Type
Manganese (Diss) (mg/l) |  | Skelbrooke | SK06 | WSP | 2010-10-05 | 0.19 | 0.19 | 193879 |  | No Sample Type
Manganese (Diss) (mg/l) |  | Skelbrooke | SK07 | WSP | 2010-10-05 | 0.85 | 0.85 | 193880 |  | No Sample Type
Manganese (Diss) (mg/l) |  | Skelbrooke | SK08 | WSP | 2010-10-05 | 0.011 | 0.011 | 193881 |  | No Sample Type
Manganese (Diss) (mg/l) |  | Skelbrooke | SK09 | WSP | 2010-10-05 | 0.007 | 0.007 | 193882 |  | No Sample Type
Manganese (Diss) (mg/l) |  | Skelbrooke | SK10 | WSP | 2010-10-05 | 0.023 | 0.023 | 193883 |  | No Sample Type
Manganese (Diss) (mg/l) |  | Skelbrooke | SK13 | WSP | 2010-10-05 | Empty |  | 193886 |  | No Sample Type | Empty
Manganese (Diss) (mg/l) |  | Skelbrooke | SK14 | WSP | 2010-10-05 | Empty |  | 193887 |  | No Sample Type | Empty
Manganese (Diss) (mg/l) |  | Skelbrooke | SK21 | WSP | 2010-10-05 | 0.025 | 0.025 | 193888 |  | No Sample Type
MCPP (Mecoprop) (UG/L) |  | Skelbrooke | SK01 | WSP | 2010-10-05 | < 0.04 | 0.04 | 193874 |  | No Sample Type
MCPP (Mecoprop) (UG/L) |  | Skelbrooke | SK02 | WSP | 2010-10-05 | < 0.04 | 0.04 | 193875 |  | No Sample Type
MCPP (Mecoprop) (UG/L) |  | Skelbrooke | SK03 | WSP | 2010-10-05 | < 0.04 | 0.04 | 193876 |  | No Sample Type
MCPP (Mecoprop) (UG/L) |  | Skelbrooke | SK04 | WSP | 2010-10-05 | < 0.04 | 0.04 | 193877 |  | No Sample Type
MCPP (Mecoprop) (UG/L) |  | Skelbrooke | SK05 | WSP | 2010-10-05 | < 0.04 | 0.04 | 193878 |  | No Sample Type
MCPP (Mecoprop) (UG/L) |  | Skelbrooke | SK06 | WSP | 2010-10-05 | < 0.04 | 0.04 | 193879 |  | No Sample Type
MCPP (Mecoprop) (UG/L) |  | Skelbrooke | SK07 | WSP | 2010-10-05 | < 0.04 | 0.04 | 193880 |  | No Sample Type
MCPP (Mecoprop) (UG/L) |  | Skelbrooke | SK08 | WSP | 2010-10-05 | < 0.04 | 0.04 | 193881 |  | No Sample Type
MCPP (Mecoprop) (UG/L) |  | Skelbrooke | SK09 | WSP | 2010-10-05 | < 0.04 | 0.04 | 193882 |  | No Sample Type
MCPP (Mecoprop) (UG/L) |  | Skelbrooke | SK10 | WSP | 2010-10-05 | < 0.04 | 0.04 | 193883 |  | No Sample Type
MCPP (Mecoprop) (UG/L) |  | Skelbrooke | SK13 | WSP | 2010-10-05 | Empty |  | 193886 |  | No Sample Type | Empty
MCPP (Mecoprop) (UG/L) |  | Skelbrooke | SK14 | WSP | 2010-10-05 | Empty |  | 193887 |  | No Sample Type | Empty
MCPP (Mecoprop) (UG/L) |  | Skelbrooke | SK21 | WSP | 2010-10-05 | < 0.04 | 0.04 | 193888 |  | No Sample Type
Nickel (Diss) (mg/l) |  | Skelbrooke | SK01 | WSP | 2010-10-05 | 0.014 | 0.014 | 193874 |  | No Sample Type
Nickel (Diss) (mg/l) |  | Skelbrooke | SK02 | WSP | 2010-10-05 | < 0.003 | 0.003 | 193875 |  | No Sample Type
Nickel (Diss) (mg/l) |  | Skelbrooke | SK03 | WSP | 2010-10-05 | 0.003 | 0.003 | 193876 |  | No Sample Type
Nickel (Diss) (mg/l) |  | Skelbrooke | SK04 | WSP | 2010-10-05 | 0.003 | 0.003 | 193877 |  | No Sample Type
Nickel (Diss) (mg/l) |  | Skelbrooke | SK05 | WSP | 2010-10-05 | < 0.003 | 0.003 | 193878 |  | No Sample Type
Nickel (Diss) (mg/l) |  | Skelbrooke | SK06 | WSP | 2010-10-05 | 0.004 | 0.004 | 193879 |  | No Sample Type
Nickel (Diss) (mg/l) |  | Skelbrooke | SK07 | WSP | 2010-10-05 | 0.018 | 0.018 | 193880 |  | No Sample Type
Nickel (Diss) (mg/l) |  | Skelbrooke | SK08 | WSP | 2010-10-05 | 0.012 | 0.012 | 193881 |  | No Sample Type
Nickel (Diss) (mg/l) |  | Skelbrooke | SK09 | WSP | 2010-10-05 | 0.012 | 0.012 | 193882 |  | No Sample Type
Nickel (Diss) (mg/l) |  | Skelbrooke | SK10 | WSP | 2010-10-05 | < 0.003 | 0.003 | 193883 |  | No Sample Type
Nickel (Diss) (mg/l) |  | Skelbrooke | SK13 | WSP | 2010-10-05 | Empty |  | 193886 |  | No Sample Type | Empty
Nickel (Diss) (mg/l) |  | Skelbrooke | SK14 | WSP | 2010-10-05 | Empty |  | 193887 |  | No Sample Type | Empty
Nickel (Diss) (mg/l) |  | Skelbrooke | SK21 | WSP | 2010-10-05 | < 0.003 | 0.003 | 193888 |  | No Sample Type
pH (Field) |  | Skelbrooke | SK01 | WRG | 2010-10-05 | 7 | 7 |  |  | No Sample Type
pH (Field) |  | Skelbrooke | SK02 | WRG | 2010-10-05 | 7.34 | 7.34 |  |  | No Sample Type
pH (Field) |  | Skelbrooke | SK03 | WRG | 2010-10-05 | 7.28 | 7.28 |  |  | No Sample Type
pH (Field) |  | Skelbrooke | SK04 | WRG | 2010-10-05 | 7.45 | 7.45 |  |  | No Sample Type
pH (Field) |  | Skelbrooke | SK05 | WRG | 2010-10-05 | 7.69 | 7.69 |  |  | No Sample Type
pH (Field) |  | Skelbrooke | SK06 | WRG | 2010-10-05 | 7.77 | 7.77 |  |  | No Sample Type
pH (Field) |  | Skelbrooke | SK07 | WRG | 2010-10-05 | 7.55 | 7.55 |  |  | No Sample Type
pH (Field) |  | Skelbrooke | SK08 | WRG | 2010-10-05 | 7.54 | 7.54 |  |  | No Sample Type
pH (Field) |  | Skelbrooke | SK09 | WRG | 2010-10-05 | 7.6 | 7.6 |  |  | No Sample Type
pH (Field) |  | Skelbrooke | SK10 | WRG | 2010-10-05 | 7.25 | 7.25 |  |  | No Sample Type
pH (Field) |  | Skelbrooke | SK21 | WRG | 2010-10-05 | 7.45 | 7.45 |  |  | No Sample Type
pH (Lab) |  | Skelbrooke | SK01 | WSP | 2010-10-05 | 7.1 | 7.1 | 193874 |  | No Sample Type
pH (Lab) |  | Skelbrooke | SK02 | WSP | 2010-10-05 | 7.3 | 7.3 | 193875 |  | No Sample Type
pH (Lab) |  | Skelbrooke | SK03 | WSP | 2010-10-05 | 7.3 | 7.3 | 193876 |  | No Sample Type
pH (Lab) |  | Skelbrooke | SK04 | WSP | 2010-10-05 | 7.3 | 7.3 | 193877 |  | No Sample Type
pH (Lab) |  | Skelbrooke | SK05 | WSP | 2010-10-05 | 7.5 | 7.5 | 193878 |  | No Sample Type
pH (Lab) |  | Skelbrooke | SK06 | WSP | 2010-10-05 | 7.5 | 7.5 | 193879 |  | No Sample Type
pH (Lab) |  | Skelbrooke | SK07 | WSP | 2010-10-05 | 7.3 | 7.3 | 193880 |  | No Sample Type
pH (Lab) |  | Skelbrooke | SK08 | WSP | 2010-10-05 | 7.4 | 7.4 | 193881 |  | No Sample Type
pH (Lab) |  | Skelbrooke | SK09 | WSP | 2010-10-05 | 7.5 | 7.5 | 193882 |  | No Sample Type
pH (Lab) |  | Skelbrooke | SK10 | WSP | 2010-10-05 | 7.7 | 7.7 | 193883 |  | No Sample Type
pH (Lab) |  | Skelbrooke | SK13 | WSP | 2010-10-05 | Empty |  | 193886 |  | No Sample Type | Empty
pH (Lab) |  | Skelbrooke | SK14 | WSP | 2010-10-05 | Empty |  | 193887 |  | No Sample Type | Empty
pH (Lab) |  | Skelbrooke | SK21 | WSP | 2010-10-05 | 7.6 | 7.6 | 193888 |  | No Sample Type
Potassium (Diss) (mg/l) |  | Skelbrooke | SK01 | WSP | 2010-10-05 | 12 | 12 | 193874 |  | No Sample Type
Potassium (Diss) (mg/l) |  | Skelbrooke | SK02 | WSP | 2010-10-05 | 1.5 | 1.5 | 193875 |  | No Sample Type
Potassium (Diss) (mg/l) |  | Skelbrooke | SK03 | WSP | 2010-10-05 | 5.2 | 5.2 | 193876 |  | No Sample Type
Potassium (Diss) (mg/l) |  | Skelbrooke | SK04 | WSP | 2010-10-05 | 2 | 2 | 193877 |  | No Sample Type
Potassium (Diss) (mg/l) |  | Skelbrooke | SK05 | WSP | 2010-10-05 | 3.4 | 3.4 | 193878 |  | No Sample Type
Potassium (Diss) (mg/l) |  | Skelbrooke | SK06 | WSP | 2010-10-05 | 6.1 | 6.1 | 193879 |  | No Sample Type
Potassium (Diss) (mg/l) |  | Skelbrooke | SK07 | WSP | 2010-10-05 | 3.8 | 3.8 | 193880 |  | No Sample Type
Potassium (Diss) (mg/l) |  | Skelbrooke | SK08 | WSP | 2010-10-05 | 2.1 | 2.1 | 193881 |  | No Sample Type
Potassium (Diss) (mg/l) |  | Skelbrooke | SK09 | WSP | 2010-10-05 | 4.9 | 4.9 | 193882 |  | No Sample Type
Potassium (Diss) (mg/l) |  | Skelbrooke | SK10 | WSP | 2010-10-05 | 4.9 | 4.9 | 193883 |  | No Sample Type
Potassium (Diss) (mg/l) |  | Skelbrooke | SK13 | WSP | 2010-10-05 | Empty |  | 193886 |  | No Sample Type | Empty
Potassium (Diss) (mg/l) |  | Skelbrooke | SK14 | WSP | 2010-10-05 | Empty |  | 193887 |  | No Sample Type | Empty
Potassium (Diss) (mg/l) |  | Skelbrooke | SK21 | WSP | 2010-10-05 | 2.6 | 2.6 | 193888 |  | No Sample Type
Sodium (Diss) (mg/l) |  | Skelbrooke | SK01 | WSP | 2010-10-05 | 30 | 30 | 193874 |  | No Sample Type
Sodium (Diss) (mg/l) |  | Skelbrooke | SK02 | WSP | 2010-10-05 | 40 | 40 | 193875 |  | No Sample Type
Sodium (Diss) (mg/l) |  | Skelbrooke | SK03 | WSP | 2010-10-05 | 17 | 17 | 193876 |  | No Sample Type
Sodium (Diss) (mg/l) |  | Skelbrooke | SK04 | WSP | 2010-10-05 | 19 | 19 | 193877 |  | No Sample Type
Sodium (Diss) (mg/l) |  | Skelbrooke | SK05 | WSP | 2010-10-05 | 18 | 18 | 193878 |  | No Sample Type
Sodium (Diss) (mg/l) |  | Skelbrooke | SK06 | WSP | 2010-10-05 | 20 | 20 | 193879 |  | No Sample Type
Sodium (Diss) (mg/l) |  | Skelbrooke | SK07 | WSP | 2010-10-05 | 19 | 19 | 193880 |  | No Sample Type
Sodium (Diss) (mg/l) |  | Skelbrooke | SK08 | WSP | 2010-10-05 | 42 | 42 | 193881 |  | No Sample Type
Sodium (Diss) (mg/l) |  | Skelbrooke | SK09 | WSP | 2010-10-05 | 18 | 18 | 193882 |  | No Sample Type
Sodium (Diss) (mg/l) |  | Skelbrooke | SK10 | WSP | 2010-10-05 | 26 | 26 | 193883 |  | No Sample Type
Sodium (Diss) (mg/l) |  | Skelbrooke | SK13 | WSP | 2010-10-05 | Empty |  | 193886 |  | No Sample Type | Empty
Sodium (Diss) (mg/l) |  | Skelbrooke | SK14 | WSP | 2010-10-05 | Empty |  | 193887 |  | No Sample Type | Empty
Sodium (Diss) (mg/l) |  | Skelbrooke | SK21 | WSP | 2010-10-05 | 34 | 34 | 193888 |  | No Sample Type
Suspended Solids (mg/l) |  | Skelbrooke | SK01 | WSP | 2010-10-05 | 260 | 260 | 193874 |  | No Sample Type
Suspended Solids (mg/l) |  | Skelbrooke | SK02 | WSP | 2010-10-05 | 82 | 82 | 193875 |  | No Sample Type
Suspended Solids (mg/l) |  | Skelbrooke | SK03 | WSP | 2010-10-05 | 2000 | 2000 | 193876 |  | No Sample Type
Suspended Solids (mg/l) |  | Skelbrooke | SK04 | WSP | 2010-10-05 | 3300 | 3300 | 193877 |  | No Sample Type
Suspended Solids (mg/l) |  | Skelbrooke | SK05 | WSP | 2010-10-05 | 2300 | 2300 | 193878 |  | No Sample Type
Suspended Solids (mg/l) |  | Skelbrooke | SK06 | WSP | 2010-10-05 | 1300 | 1300 | 193879 |  | No Sample Type
Suspended Solids (mg/l) |  | Skelbrooke | SK07 | WSP | 2010-10-05 | 890 | 890 | 193880 |  | No Sample Type
Suspended Solids (mg/l) |  | Skelbrooke | SK08 | WSP | 2010-10-05 | 240 | 240 | 193881 |  | No Sample Type
Suspended Solids (mg/l) |  | Skelbrooke | SK09 | WSP | 2010-10-05 | 1100 | 1100 | 193882 |  | No Sample Type
Suspended Solids (mg/l) |  | Skelbrooke | SK10 | WSP | 2010-10-05 | 1000 | 1000 | 193883 |  | No Sample Type
Suspended Solids (mg/l) |  | Skelbrooke | SK13 | WSP | 2010-10-05 | Empty |  | 193886 |  | No Sample Type | Empty
Suspended Solids (mg/l) |  | Skelbrooke | SK14 | WSP | 2010-10-05 | Empty |  | 193887 |  | No Sample Type | Empty
Suspended Solids (mg/l) |  | Skelbrooke | SK21 | WSP | 2010-10-05 | 18000 | 18000 | 193888 |  | No Sample Type
Toluene (ug/l) |  | Skelbrooke | SK01 | WSP | 2010-10-05 | < 2.0 | 2 | 193874 |  | No Sample Type
Toluene (ug/l) |  | Skelbrooke | SK02 | WSP | 2010-10-05 | < 2.0 | 2 | 193875 |  | No Sample Type
Toluene (ug/l) |  | Skelbrooke | SK03 | WSP | 2010-10-05 | < 2.0 | 2 | 193876 |  | No Sample Type
Toluene (ug/l) |  | Skelbrooke | SK04 | WSP | 2010-10-05 | < 2.0 | 2 | 193877 |  | No Sample Type
Toluene (ug/l) |  | Skelbrooke | SK05 | WSP | 2010-10-05 | < 2.0 | 2 | 193878 |  | No Sample Type
Toluene (ug/l) |  | Skelbrooke | SK06 | WSP | 2010-10-05 | < 2.0 | 2 | 193879 |  | No Sample Type
Toluene (ug/l) |  | Skelbrooke | SK07 | WSP | 2010-10-05 | < 2.0 | 2 | 193880 |  | No Sample Type
Toluene (ug/l) |  | Skelbrooke | SK08 | WSP | 2010-10-05 | < 2.0 | 2 | 193881 |  | No Sample Type
Toluene (ug/l) |  | Skelbrooke | SK09 | WSP | 2010-10-05 | < 2.0 | 2 | 193882 |  | No Sample Type
Toluene (ug/l) |  | Skelbrooke | SK10 | WSP | 2010-10-05 | < 2.0 | 2 | 193883 |  | No Sample Type
Toluene (ug/l) |  | Skelbrooke | SK13 | WSP | 2010-10-05 | Empty |  | 193886 |  | No Sample Type | Empty
Toluene (ug/l) |  | Skelbrooke | SK14 | WSP | 2010-10-05 | Empty |  | 193887 |  | No Sample Type | Empty
Toluene (ug/l) |  | Skelbrooke | SK21 | WSP | 2010-10-05 | < 2.0 | 2 | 193888 |  | No Sample Type
Total Organic Carbon (mg/l) |  | Skelbrooke | SK01 | WSP | 2010-10-05 | 9.1 | 9.1 | 193874 |  | No Sample Type
Total Organic Carbon (mg/l) |  | Skelbrooke | SK02 | WSP | 2010-10-05 | 2.5 | 2.5 | 193875 |  | No Sample Type
Total Organic Carbon (mg/l) |  | Skelbrooke | SK03 | WSP | 2010-10-05 | 2.5 | 2.5 | 193876 |  | No Sample Type
Total Organic Carbon (mg/l) |  | Skelbrooke | SK04 | WSP | 2010-10-05 | 2.9 | 2.9 | 193877 |  | No Sample Type
Total Organic Carbon (mg/l) |  | Skelbrooke | SK05 | WSP | 2010-10-05 | 2.6 | 2.6 | 193878 |  | No Sample Type
Total Organic Carbon (mg/l) |  | Skelbrooke | SK06 | WSP | 2010-10-05 | 7.4 | 7.4 | 193879 |  | No Sample Type
Total Organic Carbon (mg/l) |  | Skelbrooke | SK07 | WSP | 2010-10-05 | 4.1 | 4.1 | 193880 |  | No Sample Type
Total Organic Carbon (mg/l) |  | Skelbrooke | SK08 | WSP | 2010-10-05 | 1.5 | 1.5 | 193881 |  | No Sample Type
Total Organic Carbon (mg/l) |  | Skelbrooke | SK09 | WSP | 2010-10-05 | 4.4 | 4.4 | 193882 |  | No Sample Type
Total Organic Carbon (mg/l) |  | Skelbrooke | SK10 | WSP | 2010-10-05 | 4.6 | 4.6 | 193883 |  | No Sample Type
Total Organic Carbon (mg/l) |  | Skelbrooke | SK13 | WSP | 2010-10-05 | Empty |  | 193886 |  | No Sample Type | Empty
Total Organic Carbon (mg/l) |  | Skelbrooke | SK14 | WSP | 2010-10-05 | Empty |  | 193887 |  | No Sample Type | Empty
Total Organic Carbon (mg/l) |  | Skelbrooke | SK21 | WSP | 2010-10-05 | 1.4 | 1.4 | 193888 |  | No Sample Type
Total Oxidised Nitrogen (mg/l) |  | Skelbrooke | SK01 | WSP | 2010-10-05 | 12 | 12 | 193874 |  | No Sample Type
Total Oxidised Nitrogen (mg/l) |  | Skelbrooke | SK02 | WSP | 2010-10-05 | 1.6 | 1.6 | 193875 |  | No Sample Type
Total Oxidised Nitrogen (mg/l) |  | Skelbrooke | SK03 | WSP | 2010-10-05 | < 1.5 | 1.5 | 193876 |  | No Sample Type
Total Oxidised Nitrogen (mg/l) |  | Skelbrooke | SK04 | WSP | 2010-10-05 | < 1.5 | 1.5 | 193877 |  | No Sample Type
Total Oxidised Nitrogen (mg/l) |  | Skelbrooke | SK05 | WSP | 2010-10-05 | < 1.5 | 1.5 | 193878 |  | No Sample Type
Total Oxidised Nitrogen (mg/l) |  | Skelbrooke | SK06 | WSP | 2010-10-05 | < 1.5 | 1.5 | 193879 |  | No Sample Type
Total Oxidised Nitrogen (mg/l) |  | Skelbrooke | SK07 | WSP | 2010-10-05 | 1.5 | 1.5 | 193880 |  | No Sample Type
Total Oxidised Nitrogen (mg/l) |  | Skelbrooke | SK08 | WSP | 2010-10-05 | 17 | 17 | 193881 |  | No Sample Type
Total Oxidised Nitrogen (mg/l) |  | Skelbrooke | SK09 | WSP | 2010-10-05 | 3.4 | 3.4 | 193882 |  | No Sample Type
Total Oxidised Nitrogen (mg/l) |  | Skelbrooke | SK10 | WSP | 2010-10-05 | < 1.5 | 1.5 | 193883 |  | No Sample Type
Total Oxidised Nitrogen (mg/l) |  | Skelbrooke | SK13 | WSP | 2010-10-05 | Empty |  | 193886 |  | No Sample Type | Empty
Total Oxidised Nitrogen (mg/l) |  | Skelbrooke | SK14 | WSP | 2010-10-05 | Empty |  | 193887 |  | No Sample Type | Empty
Total Oxidised Nitrogen (mg/l) |  | Skelbrooke | SK21 | WSP | 2010-10-05 | 20 | 20 | 193888 |  | No Sample Type
Total Sulphur (SO4:mg/l) |  | Skelbrooke | SK01 | WSP | 2010-10-05 | 1400 | 1400 | 193874 |  | No Sample Type
Total Sulphur (SO4:mg/l) |  | Skelbrooke | SK02 | WSP | 2010-10-05 | 340 | 340 | 193875 |  | No Sample Type
Total Sulphur (SO4:mg/l) |  | Skelbrooke | SK03 | WSP | 2010-10-05 | 1400 | 1400 | 193876 |  | No Sample Type
Total Sulphur (SO4:mg/l) |  | Skelbrooke | SK04 | WSP | 2010-10-05 | 330 | 330 | 193877 |  | No Sample Type
Total Sulphur (SO4:mg/l) |  | Skelbrooke | SK05 | WSP | 2010-10-05 | 760 | 760 | 193878 |  | No Sample Type
Total Sulphur (SO4:mg/l) |  | Skelbrooke | SK06 | WSP | 2010-10-05 | 410 | 410 | 193879 |  | No Sample Type
Total Sulphur (SO4:mg/l) |  | Skelbrooke | SK07 | WSP | 2010-10-05 | 280 | 280 | 193880 |  | No Sample Type
Total Sulphur (SO4:mg/l) |  | Skelbrooke | SK08 | WSP | 2010-10-05 | 240 | 240 | 193881 |  | No Sample Type
Total Sulphur (SO4:mg/l) |  | Skelbrooke | SK09 | WSP | 2010-10-05 | 340 | 340 | 193882 |  | No Sample Type
Total Sulphur (SO4:mg/l) |  | Skelbrooke | SK10 | WSP | 2010-10-05 | 470 | 470 | 193883 |  | No Sample Type
Total Sulphur (SO4:mg/l) |  | Skelbrooke | SK13 | WSP | 2010-10-05 | Empty |  | 193886 |  | No Sample Type | Empty
Total Sulphur (SO4:mg/l) |  | Skelbrooke | SK14 | WSP | 2010-10-05 | Empty |  | 193887 |  | No Sample Type | Empty
Total Sulphur (SO4:mg/l) |  | Skelbrooke | SK21 | WSP | 2010-10-05 | 200 | 200 | 193888 |  | No Sample Type
Water Level (mAOD) |  | Skelbrooke | SK01 | derived | 2010-10-05 | 23.09 | 23.09 |  |  | No Sample Type
Water Level (mAOD) |  | Skelbrooke | SK02 | derived | 2010-10-05 | 26.86 | 26.86 |  |  | No Sample Type
Water Level (mAOD) |  | Skelbrooke | SK03 | derived | 2010-10-05 | 27.92 | 27.92 |  |  | No Sample Type
Water Level (mAOD) |  | Skelbrooke | SK04 | derived | 2010-10-05 | 32.85 | 32.85 |  |  | No Sample Type
Water Level (mAOD) |  | Skelbrooke | SK05 | derived | 2010-10-05 | 34.34 | 34.34 |  |  | No Sample Type
Water Level (mAOD) |  | Skelbrooke | SK06 | derived | 2010-10-05 | 37.02 | 37.02 |  |  | No Sample Type
Water Level (mAOD) |  | Skelbrooke | SK07 | derived | 2010-10-05 | 37.56 | 37.56 |  |  | No Sample Type
Water Level (mAOD) |  | Skelbrooke | SK08 | derived | 2010-10-05 | 31.35 | 31.35 |  |  | No Sample Type
Water Level (mAOD) |  | Skelbrooke | SK09 | derived | 2010-10-05 | 37.67 | 37.67 |  |  | No Sample Type
Water Level (mAOD) |  | Skelbrooke | SK10 | derived | 2010-10-05 | 37.91 | 37.91 |  |  | No Sample Type
Water Level (mAOD) |  | Skelbrooke | SK13 | derived | 2010-10-05 | 33.08 | 33.08 |  |  | No Sample Type
Water Level (mAOD) |  | Skelbrooke | SK14 | derived | 2010-10-05 | 31.08 | 31.08 |  |  | No Sample Type
Water Level (mAOD) |  | Skelbrooke | SK21 | derived | 2010-10-05 | 29.06 | 29.06 |  |  | No Sample Type
Water Temperature (Deg C) |  | Skelbrooke | SK01 | WRG | 2010-10-05 | 11.5 | 11.5 |  |  | No Sample Type
Water Temperature (Deg C) |  | Skelbrooke | SK02 | WRG | 2010-10-05 | 12.7 | 12.7 |  |  | No Sample Type
Water Temperature (Deg C) |  | Skelbrooke | SK03 | WRG | 2010-10-05 | 11.1 | 11.1 |  |  | No Sample Type
Water Temperature (Deg C) |  | Skelbrooke | SK04 | WRG | 2010-10-05 | 13.1 | 13.1 |  |  | No Sample Type
Water Temperature (Deg C) |  | Skelbrooke | SK05 | WRG | 2010-10-05 | 11.6 | 11.6 |  |  | No Sample Type
Water Temperature (Deg C) |  | Skelbrooke | SK06 | WRG | 2010-10-05 | 13.1 | 13.1 |  |  | No Sample Type
Water Temperature (Deg C) |  | Skelbrooke | SK07 | WRG | 2010-10-05 | 12.4 | 12.4 |  |  | No Sample Type
Water Temperature (Deg C) |  | Skelbrooke | SK08 | WRG | 2010-10-05 | 12.5 | 12.5 |  |  | No Sample Type
Water Temperature (Deg C) |  | Skelbrooke | SK09 | WRG | 2010-10-05 | 11.6 | 11.6 |  |  | No Sample Type
Water Temperature (Deg C) |  | Skelbrooke | SK10 | WRG | 2010-10-05 | 11.6 | 11.6 |  |  | No Sample Type
Water Temperature (Deg C) |  | Skelbrooke | SK21 | WRG | 2010-10-05 | 11.2 | 11.2 |  |  | No Sample Type
Zinc (Diss) (mg/l) |  | Skelbrooke | SK01 | WSP | 2010-10-05 | 0.031 | 0.031 | 193874 |  | No Sample Type
Zinc (Diss) (mg/l) |  | Skelbrooke | SK02 | WSP | 2010-10-05 | 0.008 | 0.008 | 193875 |  | No Sample Type
Zinc (Diss) (mg/l) |  | Skelbrooke | SK03 | WSP | 2010-10-05 | 0.009 | 0.009 | 193876 |  | No Sample Type
Zinc (Diss) (mg/l) |  | Skelbrooke | SK04 | WSP | 2010-10-05 | 0.006 | 0.006 | 193877 |  | No Sample Type
Zinc (Diss) (mg/l) |  | Skelbrooke | SK05 | WSP | 2010-10-05 | 0.006 | 0.006 | 193878 |  | No Sample Type
Zinc (Diss) (mg/l) |  | Skelbrooke | SK06 | WSP | 2010-10-05 | 0.012 | 0.012 | 193879 |  | No Sample Type
Zinc (Diss) (mg/l) |  | Skelbrooke | SK07 | WSP | 2010-10-05 | 0.007 | 0.007 | 193880 |  | No Sample Type
Zinc (Diss) (mg/l) |  | Skelbrooke | SK08 | WSP | 2010-10-05 | 0.006 | 0.006 | 193881 |  | No Sample Type
Zinc (Diss) (mg/l) |  | Skelbrooke | SK09 | WSP | 2010-10-05 | 0.007 | 0.007 | 193882 |  | No Sample Type
Zinc (Diss) (mg/l) |  | Skelbrooke | SK10 | WSP | 2010-10-05 | 0.008 | 0.008 | 193883 |  | No Sample Type
Zinc (Diss) (mg/l) |  | Skelbrooke | SK13 | WSP | 2010-10-05 | Empty |  | 193886 |  | No Sample Type | Empty
Zinc (Diss) (mg/l) |  | Skelbrooke | SK14 | WSP | 2010-10-05 | Empty |  | 193887 |  | No Sample Type | Empty
Zinc (Diss) (mg/l) |  | Skelbrooke | SK21 | WSP | 2010-10-05 | 0.005 | 0.005 | 193888 |  | No Sample Type
Alkalinity (CaCO3:mg/l) |  | Skelbrooke | SK11 | WSP | 2010-10-06 | 380 | 380 | 193884 |  | No Sample Type
Alkalinity (CaCO3:mg/l) |  | Skelbrooke | SK12 | WSP | 2010-10-06 | 370 | 370 | 193885 |  | No Sample Type
Alkalinity (CaCO3:mg/l) |  | Skelbrooke | SKSW01 | WSP | 2010-10-06 | 430 | 430 | 193890 |  | No Sample Type
Alkalinity (CaCO3:mg/l) |  | Skelbrooke | SKSW02 | WSP | 2010-10-06 | Empty |  | 193891 |  | No Sample Type | Empty
Alkalinity (CaCO3:mg/l) |  | Skelbrooke | SKSW03 | WSP | 2010-10-06 | 420 | 420 | 193892 |  | No Sample Type
Ammoniacal Nitrogen (N:mg/l) |  | Skelbrooke | SK11 | WSP | 2010-10-06 | 0.13 | 0.13 | 193884 |  | No Sample Type
Ammoniacal Nitrogen (N:mg/l) |  | Skelbrooke | SK12 | WSP | 2010-10-06 | 0.36 | 0.36 | 193885 |  | No Sample Type
Ammoniacal Nitrogen (N:mg/l) |  | Skelbrooke | SKSW01 | WSP | 2010-10-06 | 7.2 | 7.2 | 193890 |  | No Sample Type
Ammoniacal Nitrogen (N:mg/l) |  | Skelbrooke | SKSW02 | WSP | 2010-10-06 | Empty |  | 193891 |  | No Sample Type | Empty
Ammoniacal Nitrogen (N:mg/l) |  | Skelbrooke | SKSW03 | WSP | 2010-10-06 | 4.9 | 4.9 | 193892 |  | No Sample Type
BOD | mg/l | Skelbrooke | SK11 | WSP | 2010-10-06 | < 2.0 | 2 | 193884 |  | No Sample Type
BOD | mg/l | Skelbrooke | SK12 | WSP | 2010-10-06 | < 2.0 | 2 | 193885 |  | No Sample Type
BOD | mg/l | Skelbrooke | SKSW01 | WSP | 2010-10-06 | < 2.0 | 2 | 193890 |  | No Sample Type
BOD | mg/l | Skelbrooke | SKSW02 | WSP | 2010-10-06 | Empty |  | 193891 |  | No Sample Type | Empty
BOD | mg/l | Skelbrooke | SKSW03 | WSP | 2010-10-06 | < 2.0 | 2 | 193892 |  | No Sample Type
Cadmium (Diss) (mg/l) |  | Skelbrooke | SK11 | WSP | 2010-10-06 | < 0.0003 | 0.0003 | 193884 |  | No Sample Type
Cadmium (Diss) (mg/l) |  | Skelbrooke | SK12 | WSP | 2010-10-06 | < 0.0003 | 0.0003 | 193885 |  | No Sample Type
Cadmium (Diss) (mg/l) |  | Skelbrooke | SKSW01 | WSP | 2010-10-06 | < 0.0003 | 0.0003 | 193890 |  | No Sample Type
Cadmium (Diss) (mg/l) |  | Skelbrooke | SKSW02 | WSP | 2010-10-06 | Empty |  | 193891 |  | No Sample Type | Empty
Cadmium (Diss) (mg/l) |  | Skelbrooke | SKSW03 | WSP | 2010-10-06 | < 0.0003 | 0.0003 | 193892 |  | No Sample Type
Calcium (Diss) (mg/l) |  | Skelbrooke | SK11 | WSP | 2010-10-06 | 210 | 210 | 193884 |  | No Sample Type
Calcium (Diss) (mg/l) |  | Skelbrooke | SK12 | WSP | 2010-10-06 | 170 | 170 | 193885 |  | No Sample Type
Calcium (Diss) (mg/l) |  | Skelbrooke | SKSW01 | WSP | 2010-10-06 | 190 | 190 | 193890 |  | No Sample Type
Calcium (Diss) (mg/l) |  | Skelbrooke | SKSW02 | WSP | 2010-10-06 | Empty |  | 193891 |  | No Sample Type | Empty
Calcium (Diss) (mg/l) |  | Skelbrooke | SKSW03 | WSP | 2010-10-06 | 190 | 190 | 193892 |  | No Sample Type
Chloride | mg/l | Skelbrooke | SK11 | WSP | 2010-10-06 | 73 | 73 | 193884 |  | No Sample Type
Chloride | mg/l | Skelbrooke | SK12 | WSP | 2010-10-06 | 49 | 49 | 193885 |  | No Sample Type
Chloride | mg/l | Skelbrooke | SKSW01 | WSP | 2010-10-06 | 82 | 82 | 193890 |  | No Sample Type
Chloride | mg/l | Skelbrooke | SKSW02 | WSP | 2010-10-06 | Empty |  | 193891 |  | No Sample Type | Empty
Chloride | mg/l | Skelbrooke | SKSW03 | WSP | 2010-10-06 | 67 | 67 | 193892 |  | No Sample Type
Chromium (Diss) (mg/l) |  | Skelbrooke | SK11 | WSP | 2010-10-06 | < 0.003 | 0.003 | 193884 |  | No Sample Type
Chromium (Diss) (mg/l) |  | Skelbrooke | SK12 | WSP | 2010-10-06 | < 0.003 | 0.003 | 193885 |  | No Sample Type
Chromium (Diss) (mg/l) |  | Skelbrooke | SKSW01 | WSP | 2010-10-06 | < 0.003 | 0.003 | 193890 |  | No Sample Type
Chromium (Diss) (mg/l) |  | Skelbrooke | SKSW02 | WSP | 2010-10-06 | Empty |  | 193891 |  | No Sample Type | Empty
Chromium (Diss) (mg/l) |  | Skelbrooke | SKSW03 | WSP | 2010-10-06 | < 0.003 | 0.003 | 193892 |  | No Sample Type
COD | mg/l | Skelbrooke | SK11 | WSP | 2010-10-06 | 240 | 240 | 193884 |  | No Sample Type
COD | mg/l | Skelbrooke | SK12 | WSP | 2010-10-06 | 82 | 82 | 193885 |  | No Sample Type
COD | mg/l | Skelbrooke | SKSW01 | WSP | 2010-10-06 | 25 | 25 | 193890 |  | No Sample Type
COD | mg/l | Skelbrooke | SKSW02 | WSP | 2010-10-06 | Empty |  | 193891 |  | No Sample Type | Empty
COD | mg/l | Skelbrooke | SKSW03 | WSP | 2010-10-06 | 23 | 23 | 193892 |  | No Sample Type
Conductivity (Field) (uS / cm) |  | Skelbrooke | SK11 | WRG | 2010-10-06 | 1720 | 1720 |  |  | No Sample Type
Conductivity (Field) (uS / cm) |  | Skelbrooke | SK12 | WRG | 2010-10-06 | 1780 | 1780 |  |  | No Sample Type
Conductivity (Field) (uS / cm) |  | Skelbrooke | SKSW01 | WRG | 2010-10-06 | 1600 | 1600 |  |  | No Sample Type
Conductivity (Field) (uS / cm) |  | Skelbrooke | SKSW03 | WRG | 2010-10-06 | 1300 | 1300 |  |  | No Sample Type
Conductivity (uS / cm) |  | Skelbrooke | SK11 | WSP | 2010-10-06 | 1500 | 1500 | 193884 |  | No Sample Type
Conductivity (uS / cm) |  | Skelbrooke | SK12 | WSP | 2010-10-06 | 1300 | 1300 | 193885 |  | No Sample Type
Conductivity (uS / cm) |  | Skelbrooke | SKSW01 | WSP | 2010-10-06 | 1400 | 1400 | 193890 |  | No Sample Type
Conductivity (uS / cm) |  | Skelbrooke | SKSW02 | WSP | 2010-10-06 | Empty |  | 193891 |  | No Sample Type | Empty
Conductivity (uS / cm) |  | Skelbrooke | SKSW03 | WSP | 2010-10-06 | 1400 | 1400 | 193892 |  | No Sample Type
Copper (Diss) (mg/l) |  | Skelbrooke | SK11 | WSP | 2010-10-06 | 0.004 | 0.004 | 193884 |  | No Sample Type
Copper (Diss) (mg/l) |  | Skelbrooke | SK12 | WSP | 2010-10-06 | 0.004 | 0.004 | 193885 |  | No Sample Type
Copper (Diss) (mg/l) |  | Skelbrooke | SKSW01 | WSP | 2010-10-06 | < 0.003 | 0.003 | 193890 |  | No Sample Type
Copper (Diss) (mg/l) |  | Skelbrooke | SKSW02 | WSP | 2010-10-06 | Empty |  | 193891 |  | No Sample Type | Empty
Copper (Diss) (mg/l) |  | Skelbrooke | SKSW03 | WSP | 2010-10-06 | < 0.003 | 0.003 | 193892 |  | No Sample Type
Dissolved Oxygen (Lab) | mg/l | Skelbrooke | SK11 | WSP | 2010-10-06 | 7.2 | 7.2 | 193884 |  | No Sample Type
Dissolved Oxygen (Lab) | mg/l | Skelbrooke | SK12 | WSP | 2010-10-06 | 2.3 | 2.3 | 193885 |  | No Sample Type
Dissolved Oxygen (Lab) | mg/l | Skelbrooke | SKSW01 | WSP | 2010-10-06 | < 0.3 | 0.3 | 193890 |  | No Sample Type
Dissolved Oxygen (Lab) | mg/l | Skelbrooke | SKSW02 | WSP | 2010-10-06 | Empty |  | 193891 |  | No Sample Type | Empty
Dissolved Oxygen (Lab) | mg/l | Skelbrooke | SKSW03 | WSP | 2010-10-06 | 1.7 | 1.7 | 193892 |  | No Sample Type
Iron (Diss) (mg/l) |  | Skelbrooke | SK11 | WSP | 2010-10-06 | < 0.04 | 0.04 | 193884 |  | No Sample Type
Iron (Diss) (mg/l) |  | Skelbrooke | SK12 | WSP | 2010-10-06 | < 0.04 | 0.04 | 193885 |  | No Sample Type
Iron (Diss) (mg/l) |  | Skelbrooke | SKSW01 | WSP | 2010-10-06 | < 0.04 | 0.04 | 193890 |  | No Sample Type
Iron (Diss) (mg/l) |  | Skelbrooke | SKSW02 | WSP | 2010-10-06 | Empty |  | 193891 |  | No Sample Type | Empty
Iron (Diss) (mg/l) |  | Skelbrooke | SKSW03 | WSP | 2010-10-06 | < 0.04 | 0.04 | 193892 |  | No Sample Type
Lead (Diss) (mg/l) |  | Skelbrooke | SK11 | WSP | 2010-10-06 | < 0.003 | 0.003 | 193884 |  | No Sample Type
Lead (Diss) (mg/l) |  | Skelbrooke | SK12 | WSP | 2010-10-06 | < 0.003 | 0.003 | 193885 |  | No Sample Type
Lead (Diss) (mg/l) |  | Skelbrooke | SKSW01 | WSP | 2010-10-06 | < 0.003 | 0.003 | 193890 |  | No Sample Type
Lead (Diss) (mg/l) |  | Skelbrooke | SKSW02 | WSP | 2010-10-06 | Empty |  | 193891 |  | No Sample Type | Empty
Lead (Diss) (mg/l) |  | Skelbrooke | SKSW03 | WSP | 2010-10-06 | < 0.003 | 0.003 | 193892 |  | No Sample Type
m,p-xylene (ug/l) |  | Skelbrooke | SK11 | WSP | 2010-10-06 | < 2.0 | 2 | 193884 |  | No Sample Type
m,p-xylene (ug/l) |  | Skelbrooke | SK12 | WSP | 2010-10-06 | < 2.0 | 2 | 193885 |  | No Sample Type
m,p-xylene (ug/l) |  | Skelbrooke | SKSW01 | WSP | 2010-10-06 | < 2.0 | 2 | 193890 |  | No Sample Type
m,p-xylene (ug/l) |  | Skelbrooke | SKSW02 | WSP | 2010-10-06 | Empty |  | 193891 |  | No Sample Type | Empty
m,p-xylene (ug/l) |  | Skelbrooke | SKSW03 | WSP | 2010-10-06 | < 2.0 | 2 | 193892 |  | No Sample Type
Magnesium (Diss) (mg/l) |  | Skelbrooke | SK11 | WSP | 2010-10-06 | 74 | 74 | 193884 |  | No Sample Type
Magnesium (Diss) (mg/l) |  | Skelbrooke | SK12 | WSP | 2010-10-06 | 71 | 71 | 193885 |  | No Sample Type
Magnesium (Diss) (mg/l) |  | Skelbrooke | SKSW01 | WSP | 2010-10-06 | 69 | 69 | 193890 |  | No Sample Type
Magnesium (Diss) (mg/l) |  | Skelbrooke | SKSW02 | WSP | 2010-10-06 | Empty |  | 193891 |  | No Sample Type | Empty
Magnesium (Diss) (mg/l) |  | Skelbrooke | SKSW03 | WSP | 2010-10-06 | 68 | 68 | 193892 |  | No Sample Type
Manganese (Diss) (mg/l) |  | Skelbrooke | SK11 | WSP | 2010-10-06 | 0.007 | 0.007 | 193884 |  | No Sample Type
Manganese (Diss) (mg/l) |  | Skelbrooke | SK12 | WSP | 2010-10-06 | 0.005 | 0.005 | 193885 |  | No Sample Type
Manganese (Diss) (mg/l) |  | Skelbrooke | SKSW01 | WSP | 2010-10-06 | 0.14 | 0.14 | 193890 |  | No Sample Type
Manganese (Diss) (mg/l) |  | Skelbrooke | SKSW02 | WSP | 2010-10-06 | Empty |  | 193891 |  | No Sample Type | Empty
Manganese (Diss) (mg/l) |  | Skelbrooke | SKSW03 | WSP | 2010-10-06 | 0.13 | 0.13 | 193892 |  | No Sample Type
MCPP (Mecoprop) (UG/L) |  | Skelbrooke | SK11 | WSP | 2010-10-06 | < 0.04 | 0.04 | 193884 |  | No Sample Type
MCPP (Mecoprop) (UG/L) |  | Skelbrooke | SK12 | WSP | 2010-10-06 | < 0.04 | 0.04 | 193885 |  | No Sample Type
MCPP (Mecoprop) (UG/L) |  | Skelbrooke | SKSW01 | WSP | 2010-10-06 | 0.6 | 0.6 | 193890 |  | No Sample Type
MCPP (Mecoprop) (UG/L) |  | Skelbrooke | SKSW02 | WSP | 2010-10-06 | Empty |  | 193891 |  | No Sample Type | Empty
MCPP (Mecoprop) (UG/L) |  | Skelbrooke | SKSW03 | WSP | 2010-10-06 | 0.45 | 0.45 | 193892 |  | No Sample Type
Nickel (Diss) (mg/l) |  | Skelbrooke | SK11 | WSP | 2010-10-06 | 0.003 | 0.003 | 193884 |  | No Sample Type
Nickel (Diss) (mg/l) |  | Skelbrooke | SK12 | WSP | 2010-10-06 | 0.004 | 0.004 | 193885 |  | No Sample Type
Nickel (Diss) (mg/l) |  | Skelbrooke | SKSW01 | WSP | 2010-10-06 | 0.004 | 0.004 | 193890 |  | No Sample Type
Nickel (Diss) (mg/l) |  | Skelbrooke | SKSW02 | WSP | 2010-10-06 | Empty |  | 193891 |  | No Sample Type | Empty
Nickel (Diss) (mg/l) |  | Skelbrooke | SKSW03 | WSP | 2010-10-06 | 0.003 | 0.003 | 193892 |  | No Sample Type
pH (Field) |  | Skelbrooke | SK11 | WRG | 2010-10-06 | 7.66 | 7.66 |  |  | No Sample Type
pH (Field) |  | Skelbrooke | SK12 | WRG | 2010-10-06 | 7.8 | 7.8 |  |  | No Sample Type
pH (Field) |  | Skelbrooke | SKSW01 | WRG | 2010-10-06 | 6.75 | 6.75 |  |  | No Sample Type
pH (Field) |  | Skelbrooke | SKSW03 | WRG | 2010-10-06 | 6.8 | 6.8 |  |  | No Sample Type
pH (Lab) |  | Skelbrooke | SK11 | WSP | 2010-10-06 | 7.6 | 7.6 | 193884 |  | No Sample Type
pH (Lab) |  | Skelbrooke | SK12 | WSP | 2010-10-06 | 7.7 | 7.7 | 193885 |  | No Sample Type
pH (Lab) |  | Skelbrooke | SKSW01 | WSP | 2010-10-06 | 7.1 | 7.1 | 193890 |  | No Sample Type
pH (Lab) |  | Skelbrooke | SKSW02 | WSP | 2010-10-06 | Empty |  | 193891 |  | No Sample Type | Empty
pH (Lab) |  | Skelbrooke | SKSW03 | WSP | 2010-10-06 | 7.1 | 7.1 | 193892 |  | No Sample Type
Potassium (Diss) (mg/l) |  | Skelbrooke | SK11 | WSP | 2010-10-06 | 9 | 9 | 193884 |  | No Sample Type
Potassium (Diss) (mg/l) |  | Skelbrooke | SK12 | WSP | 2010-10-06 | 5.8 | 5.8 | 193885 |  | No Sample Type
Potassium (Diss) (mg/l) |  | Skelbrooke | SKSW01 | WSP | 2010-10-06 | 9.7 | 9.7 | 193890 |  | No Sample Type
Potassium (Diss) (mg/l) |  | Skelbrooke | SKSW02 | WSP | 2010-10-06 | Empty |  | 193891 |  | No Sample Type | Empty
Potassium (Diss) (mg/l) |  | Skelbrooke | SKSW03 | WSP | 2010-10-06 | 10 | 10 | 193892 |  | No Sample Type
Sodium (Diss) (mg/l) |  | Skelbrooke | SK11 | WSP | 2010-10-06 | 48 | 48 | 193884 |  | No Sample Type
Sodium (Diss) (mg/l) |  | Skelbrooke | SK12 | WSP | 2010-10-06 | 34 | 34 | 193885 |  | No Sample Type
Sodium (Diss) (mg/l) |  | Skelbrooke | SKSW01 | WSP | 2010-10-06 | 42 | 42 | 193890 |  | No Sample Type
Sodium (Diss) (mg/l) |  | Skelbrooke | SKSW02 | WSP | 2010-10-06 | Empty |  | 193891 |  | No Sample Type | Empty
Sodium (Diss) (mg/l) |  | Skelbrooke | SKSW03 | WSP | 2010-10-06 | 39 | 39 | 193892 |  | No Sample Type
Suspended Solids (mg/l) |  | Skelbrooke | SK11 | WSP | 2010-10-06 | 2700 | 2700 | 193884 |  | No Sample Type
Suspended Solids (mg/l) |  | Skelbrooke | SK12 | WSP | 2010-10-06 | 620 | 620 | 193885 |  | No Sample Type
Suspended Solids (mg/l) |  | Skelbrooke | SKSW01 | WSP | 2010-10-06 | 53 | 53 | 193890 |  | No Sample Type
Suspended Solids (mg/l) |  | Skelbrooke | SKSW02 | WSP | 2010-10-06 | Empty |  | 193891 |  | No Sample Type | Empty
Suspended Solids (mg/l) |  | Skelbrooke | SKSW03 | WSP | 2010-10-06 | 58 | 58 | 193892 |  | No Sample Type
Toluene (ug/l) |  | Skelbrooke | SK11 | WSP | 2010-10-06 | < 2.0 | 2 | 193884 |  | No Sample Type
Toluene (ug/l) |  | Skelbrooke | SK12 | WSP | 2010-10-06 | < 2.0 | 2 | 193885 |  | No Sample Type
Toluene (ug/l) |  | Skelbrooke | SKSW01 | WSP | 2010-10-06 | < 2.0 | 2 | 193890 |  | No Sample Type
Toluene (ug/l) |  | Skelbrooke | SKSW02 | WSP | 2010-10-06 | Empty |  | 193891 |  | No Sample Type | Empty
Toluene (ug/l) |  | Skelbrooke | SKSW03 | WSP | 2010-10-06 | < 2.0 | 2 | 193892 |  | No Sample Type
Total Organic Carbon (mg/l) |  | Skelbrooke | SK11 | WSP | 2010-10-06 | 5.8 | 5.8 | 193884 |  | No Sample Type
Total Organic Carbon (mg/l) |  | Skelbrooke | SK12 | WSP | 2010-10-06 | 7.1 | 7.1 | 193885 |  | No Sample Type
Total Organic Carbon (mg/l) |  | Skelbrooke | SKSW01 | WSP | 2010-10-06 | 5.4 | 5.4 | 193890 |  | No Sample Type
Total Organic Carbon (mg/l) |  | Skelbrooke | SKSW02 | WSP | 2010-10-06 | Empty |  | 193891 |  | No Sample Type | Empty
Total Organic Carbon (mg/l) |  | Skelbrooke | SKSW03 | WSP | 2010-10-06 | 5.3 | 5.3 | 193892 |  | No Sample Type
Total Oxidised Nitrogen (mg/l) |  | Skelbrooke | SK11 | WSP | 2010-10-06 | < 1.5 | 1.5 | 193884 |  | No Sample Type
Total Oxidised Nitrogen (mg/l) |  | Skelbrooke | SK12 | WSP | 2010-10-06 | 3.9 | 3.9 | 193885 |  | No Sample Type
Total Oxidised Nitrogen (mg/l) |  | Skelbrooke | SKSW01 | WSP | 2010-10-06 | < 1.5 | 1.5 | 193890 |  | No Sample Type
Total Oxidised Nitrogen (mg/l) |  | Skelbrooke | SKSW02 | WSP | 2010-10-06 | Empty |  | 193891 |  | No Sample Type | Empty
Total Oxidised Nitrogen (mg/l) |  | Skelbrooke | SKSW03 | WSP | 2010-10-06 | < 1.5 | 1.5 | 193892 |  | No Sample Type
Total Sulphur (SO4:mg/l) |  | Skelbrooke | SK11 | WSP | 2010-10-06 | 470 | 470 | 193884 |  | No Sample Type
Total Sulphur (SO4:mg/l) |  | Skelbrooke | SK12 | WSP | 2010-10-06 | 340 | 340 | 193885 |  | No Sample Type
Total Sulphur (SO4:mg/l) |  | Skelbrooke | SKSW01 | WSP | 2010-10-06 | 350 | 350 | 193890 |  | No Sample Type
Total Sulphur (SO4:mg/l) |  | Skelbrooke | SKSW02 | WSP | 2010-10-06 | Empty |  | 193891 |  | No Sample Type | Empty
Total Sulphur (SO4:mg/l) |  | Skelbrooke | SKSW03 | WSP | 2010-10-06 | 350 | 350 | 193892 |  | No Sample Type
Water Level (mAOD) |  | Skelbrooke | SK11 | derived | 2010-10-06 | 37.42 | 37.42 |  |  | No Sample Type
Water Level (mAOD) |  | Skelbrooke | SK12 | derived | 2010-10-06 | 41.91 | 41.91 |  |  | No Sample Type
Water Level (mAOD) |  | Skelbrooke | SKSW01 | derived | 2010-10-06 | 26.32 | 26.32 |  |  | No Sample Type
Water Temperature (Deg C) |  | Skelbrooke | SK11 | WRG | 2010-10-06 | 11.2 | 11.2 |  |  | No Sample Type
Water Temperature (Deg C) |  | Skelbrooke | SK12 | WRG | 2010-10-06 | 10.7 | 10.7 |  |  | No Sample Type
Water Temperature (Deg C) |  | Skelbrooke | SKSW01 | WRG | 2010-10-06 | 22.6 | 22.6 |  |  | No Sample Type
Water Temperature (Deg C) |  | Skelbrooke | SKSW03 | WRG | 2010-10-06 | 19.4 | 19.4 |  |  | No Sample Type
Zinc (Diss) (mg/l) |  | Skelbrooke | SK11 | WSP | 2010-10-06 | 0.009 | 0.009 | 193884 |  | No Sample Type
Zinc (Diss) (mg/l) |  | Skelbrooke | SK12 | WSP | 2010-10-06 | 0.062 | 0.062 | 193885 |  | No Sample Type
Zinc (Diss) (mg/l) |  | Skelbrooke | SKSW01 | WSP | 2010-10-06 | 0.01 | 0.01 | 193890 |  | No Sample Type
Zinc (Diss) (mg/l) |  | Skelbrooke | SKSW02 | WSP | 2010-10-06 | Empty |  | 193891 |  | No Sample Type | Empty
Zinc (Diss) (mg/l) |  | Skelbrooke | SKSW03 | WSP | 2010-10-06 | 0.007 | 0.007 | 193892 |  | No Sample Type
Ammoniacal Nitrogen (N:mg/l) |  | Skelbrooke | SK01 | ALcontrol | 2010-11-09 | 2.5 | 2.5 | 201338 |  | No Sample Type | PB received 600ml full.
Ammoniacal Nitrogen (N:mg/l) |  | Skelbrooke | SK02 | ALcontrol | 2010-11-09 | 0.03 | 0.03 | 201339 |  | No Sample Type
Ammoniacal Nitrogen (N:mg/l) |  | Skelbrooke | SK03 | ALcontrol | 2010-11-09 | 0.073 | 0.073 | 201340 |  | No Sample Type
Ammoniacal Nitrogen (N:mg/l) |  | Skelbrooke | SK04 | ALcontrol | 2010-11-09 | 0.029 | 0.029 | 201341 |  | No Sample Type
Ammoniacal Nitrogen (N:mg/l) |  | Skelbrooke | SK05 | ALcontrol | 2010-11-09 | < 0.020 | 0.02 | 201342 |  | No Sample Type
Ammoniacal Nitrogen (N:mg/l) |  | Skelbrooke | SK06 | ALcontrol | 2010-11-09 | < 0.020 | 0.02 | 201343 |  | No Sample Type
Ammoniacal Nitrogen (N:mg/l) |  | Skelbrooke | SK07 | ALcontrol | 2010-11-09 | < 0.020 | 0.02 | 201344 |  | No Sample Type
Ammoniacal Nitrogen (N:mg/l) |  | Skelbrooke | SK08 | ALcontrol | 2010-11-09 | < 0.020 | 0.02 | 201345 |  | No Sample Type
Ammoniacal Nitrogen (N:mg/l) |  | Skelbrooke | SK09 | ALcontrol | 2010-11-09 | 0.026 | 0.026 | 201346 |  | No Sample Type
Ammoniacal Nitrogen (N:mg/l) |  | Skelbrooke | SK10 | ALcontrol | 2010-11-09 | < 0.020 | 0.02 | 201347 |  | No Sample Type
Ammoniacal Nitrogen (N:mg/l) |  | Skelbrooke | SK13 | ALcontrol | 2010-11-09 | Empty |  | 201350 |  | No Sample Type | Empty
Ammoniacal Nitrogen (N:mg/l) |  | Skelbrooke | SK14 | ALcontrol | 2010-11-09 | Empty |  | 201351 |  | No Sample Type | Empty
Ammoniacal Nitrogen (N:mg/l) |  | Skelbrooke | SK21 | ALcontrol | 2010-11-09 | 0.033 | 0.033 | 201352 |  | No Sample Type
BOD | mg/l | Skelbrooke | SK01 | ALcontrol | 2010-11-09 | 4.9 | 4.9 | 201338 |  | No Sample Type | PB received 600ml full.
BOD | mg/l | Skelbrooke | SK02 | ALcontrol | 2010-11-09 | < 2.0 | 2 | 201339 |  | No Sample Type
BOD | mg/l | Skelbrooke | SK03 | ALcontrol | 2010-11-09 | < 3.4 | 3.4 | 201340 |  | No Sample Type
BOD | mg/l | Skelbrooke | SK04 | ALcontrol | 2010-11-09 | < 2.0 | 2 | 201341 |  | No Sample Type
BOD | mg/l | Skelbrooke | SK05 | ALcontrol | 2010-11-09 | < 2.0 | 2 | 201342 |  | No Sample Type
BOD | mg/l | Skelbrooke | SK06 | ALcontrol | 2010-11-09 | < 2.1 | 2.1 | 201343 |  | No Sample Type
BOD | mg/l | Skelbrooke | SK07 | ALcontrol | 2010-11-09 | < 2.0 | 2 | 201344 |  | No Sample Type
BOD | mg/l | Skelbrooke | SK08 | ALcontrol | 2010-11-09 | < 2.0 | 2 | 201345 |  | No Sample Type
BOD | mg/l | Skelbrooke | SK09 | ALcontrol | 2010-11-09 | < 2.0 | 2 | 201346 |  | No Sample Type
BOD | mg/l | Skelbrooke | SK10 | ALcontrol | 2010-11-09 | < 2.0 | 2 | 201347 |  | No Sample Type
BOD | mg/l | Skelbrooke | SK13 | ALcontrol | 2010-11-09 | Empty |  | 201350 |  | No Sample Type | Empty
BOD | mg/l | Skelbrooke | SK14 | ALcontrol | 2010-11-09 | Empty |  | 201351 |  | No Sample Type | Empty
BOD | mg/l | Skelbrooke | SK21 | ALcontrol | 2010-11-09 | < 2.6 | 2.6 | 201352 |  | No Sample Type
Chloride | mg/l | Skelbrooke | SK01 | ALcontrol | 2010-11-09 | 93 | 93 | 201338 |  | No Sample Type | PB received 600ml full.
Chloride | mg/l | Skelbrooke | SK02 | ALcontrol | 2010-11-09 | 70 | 70 | 201339 |  | No Sample Type
Chloride | mg/l | Skelbrooke | SK03 | ALcontrol | 2010-11-09 | 39 | 39 | 201340 |  | No Sample Type
Chloride | mg/l | Skelbrooke | SK04 | ALcontrol | 2010-11-09 | 40 | 40 | 201341 |  | No Sample Type
Chloride | mg/l | Skelbrooke | SK05 | ALcontrol | 2010-11-09 | 35 | 35 | 201342 |  | No Sample Type
Chloride | mg/l | Skelbrooke | SK06 | ALcontrol | 2010-11-09 | 46 | 46 | 201343 |  | No Sample Type
Chloride | mg/l | Skelbrooke | SK07 | ALcontrol | 2010-11-09 | 22 | 22 | 201344 |  | No Sample Type
Chloride | mg/l | Skelbrooke | SK08 | ALcontrol | 2010-11-09 | 110 | 110 | 201345 |  | No Sample Type
Chloride | mg/l | Skelbrooke | SK09 | ALcontrol | 2010-11-09 | 20 | 20 | 201346 |  | No Sample Type
Chloride | mg/l | Skelbrooke | SK10 | ALcontrol | 2010-11-09 | 43 | 43 | 201347 |  | No Sample Type
Chloride | mg/l | Skelbrooke | SK13 | ALcontrol | 2010-11-09 | Empty |  | 201350 |  | No Sample Type | Empty
Chloride | mg/l | Skelbrooke | SK14 | ALcontrol | 2010-11-09 | Empty |  | 201351 |  | No Sample Type | Empty
Chloride | mg/l | Skelbrooke | SK21 | ALcontrol | 2010-11-09 | 120 | 120 | 201352 |  | No Sample Type
COD | mg/l | Skelbrooke | SK01 | ALcontrol | 2010-11-09 | 74 | 74 | 201338 |  | No Sample Type | PB received 600ml full.
COD | mg/l | Skelbrooke | SK02 | ALcontrol | 2010-11-09 | 25 | 25 | 201339 |  | No Sample Type
COD | mg/l | Skelbrooke | SK03 | ALcontrol | 2010-11-09 | 71 | 71 | 201340 |  | No Sample Type
COD | mg/l | Skelbrooke | SK04 | ALcontrol | 2010-11-09 | 37 | 37 | 201341 |  | No Sample Type
COD | mg/l | Skelbrooke | SK05 | ALcontrol | 2010-11-09 | 45 | 45 | 201342 |  | No Sample Type
COD | mg/l | Skelbrooke | SK06 | ALcontrol | 2010-11-09 | 87 | 87 | 201343 |  | No Sample Type
COD | mg/l | Skelbrooke | SK07 | ALcontrol | 2010-11-09 | 47 | 47 | 201344 |  | No Sample Type
COD | mg/l | Skelbrooke | SK08 | ALcontrol | 2010-11-09 | 20 | 20 | 201345 |  | No Sample Type
COD | mg/l | Skelbrooke | SK09 | ALcontrol | 2010-11-09 | 66 | 66 | 201346 |  | No Sample Type
COD | mg/l | Skelbrooke | SK10 | ALcontrol | 2010-11-09 | 37 | 37 | 201347 |  | No Sample Type
COD | mg/l | Skelbrooke | SK13 | ALcontrol | 2010-11-09 | Empty |  | 201350 |  | No Sample Type | Empty
COD | mg/l | Skelbrooke | SK14 | ALcontrol | 2010-11-09 | Empty |  | 201351 |  | No Sample Type | Empty
COD | mg/l | Skelbrooke | SK21 | ALcontrol | 2010-11-09 | 110 | 110 | 201352 |  | No Sample Type
Conductivity (Field) (uS / cm) |  | Skelbrooke | SK01 | WRG | 2010-11-09 | 3120 | 3120 |  |  | No Sample Type
Conductivity (Field) (uS / cm) |  | Skelbrooke | SK02 | WRG | 2010-11-09 | 1350 | 1350 |  |  | No Sample Type
Conductivity (Field) (uS / cm) |  | Skelbrooke | SK03 | WRG | 2010-11-09 | 2710 | 2710 |  |  | No Sample Type
Conductivity (Field) (uS / cm) |  | Skelbrooke | SK04 | WRG | 2010-11-09 | 1430 | 1430 |  |  | No Sample Type
Conductivity (Field) (uS / cm) |  | Skelbrooke | SK05 | WRG | 2010-11-09 | 2010 | 2010 |  |  | No Sample Type
Conductivity (Field) (uS / cm) |  | Skelbrooke | SK06 | WRG | 2010-11-09 | 1420 | 1420 |  |  | No Sample Type
Conductivity (Field) (uS / cm) |  | Skelbrooke | SK07 | WRG | 2010-11-09 | 1150 | 1150 |  |  | No Sample Type
Conductivity (Field) (uS / cm) |  | Skelbrooke | SK08 | WRG | 2010-11-09 | 1250 | 1250 |  |  | No Sample Type
Conductivity (Field) (uS / cm) |  | Skelbrooke | SK09 | WRG | 2010-11-09 | 1120 | 1120 |  |  | No Sample Type
Conductivity (Field) (uS / cm) |  | Skelbrooke | SK10 | WRG | 2010-11-09 | 1980 | 1980 |  |  | No Sample Type
Conductivity (Field) (uS / cm) |  | Skelbrooke | SK21 | WRG | 2010-11-09 | 1420 | 1420 |  |  | No Sample Type
Conductivity (uS / cm) |  | Skelbrooke | SK01 | ALcontrol | 2010-11-09 | 3000 | 3000 | 201338 |  | No Sample Type | PB received 600ml full.
Conductivity (uS / cm) |  | Skelbrooke | SK02 | ALcontrol | 2010-11-09 | 1200 | 1200 | 201339 |  | No Sample Type
Conductivity (uS / cm) |  | Skelbrooke | SK03 | ALcontrol | 2010-11-09 | 2600 | 2600 | 201340 |  | No Sample Type
Conductivity (uS / cm) |  | Skelbrooke | SK04 | ALcontrol | 2010-11-09 | 1300 | 1300 | 201341 |  | No Sample Type
Conductivity (uS / cm) |  | Skelbrooke | SK05 | ALcontrol | 2010-11-09 | 1900 | 1900 | 201342 |  | No Sample Type
Conductivity (uS / cm) |  | Skelbrooke | SK06 | ALcontrol | 2010-11-09 | 1700 | 1700 | 201343 |  | No Sample Type
Conductivity (uS / cm) |  | Skelbrooke | SK07 | ALcontrol | 2010-11-09 | 1000 | 1000 | 201344 |  | No Sample Type
Conductivity (uS / cm) |  | Skelbrooke | SK08 | ALcontrol | 2010-11-09 | 1200 | 1200 | 201345 |  | No Sample Type
Conductivity (uS / cm) |  | Skelbrooke | SK09 | ALcontrol | 2010-11-09 | 1000 | 1000 | 201346 |  | No Sample Type
Conductivity (uS / cm) |  | Skelbrooke | SK10 | ALcontrol | 2010-11-09 | 2000 | 2000 | 201347 |  | No Sample Type
Conductivity (uS / cm) |  | Skelbrooke | SK13 | ALcontrol | 2010-11-09 | Empty |  | 201350 |  | No Sample Type | Empty
Conductivity (uS / cm) |  | Skelbrooke | SK14 | ALcontrol | 2010-11-09 | Empty |  | 201351 |  | No Sample Type | Empty
Conductivity (uS / cm) |  | Skelbrooke | SK21 | ALcontrol | 2010-11-09 | 1300 | 1300 | 201352 |  | No Sample Type
Dissolved Oxygen (Lab) | mg/l | Skelbrooke | SK01 | ALcontrol | 2010-11-09 | 1.8 | 1.8 | 201338 |  | No Sample Type | PB received 600ml full.
Dissolved Oxygen (Lab) | mg/l | Skelbrooke | SK02 | ALcontrol | 2010-11-09 | 5.4 | 5.4 | 201339 |  | No Sample Type
Dissolved Oxygen (Lab) | mg/l | Skelbrooke | SK03 | ALcontrol | 2010-11-09 | 4.5 | 4.5 | 201340 |  | No Sample Type
Dissolved Oxygen (Lab) | mg/l | Skelbrooke | SK04 | ALcontrol | 2010-11-09 | 5.8 | 5.8 | 201341 |  | No Sample Type
Dissolved Oxygen (Lab) | mg/l | Skelbrooke | SK05 | ALcontrol | 2010-11-09 | 5.7 | 5.7 | 201342 |  | No Sample Type
Dissolved Oxygen (Lab) | mg/l | Skelbrooke | SK06 | ALcontrol | 2010-11-09 | 7.6 | 7.6 | 201343 |  | No Sample Type
Dissolved Oxygen (Lab) | mg/l | Skelbrooke | SK07 | ALcontrol | 2010-11-09 | 3.3 | 3.3 | 201344 |  | No Sample Type
Dissolved Oxygen (Lab) | mg/l | Skelbrooke | SK08 | ALcontrol | 2010-11-09 | 8.9 | 8.9 | 201345 |  | No Sample Type
Dissolved Oxygen (Lab) | mg/l | Skelbrooke | SK09 | ALcontrol | 2010-11-09 | 6.1 | 6.1 | 201346 |  | No Sample Type
Dissolved Oxygen (Lab) | mg/l | Skelbrooke | SK10 | ALcontrol | 2010-11-09 | 4.4 | 4.4 | 201347 |  | No Sample Type
Dissolved Oxygen (Lab) | mg/l | Skelbrooke | SK13 | ALcontrol | 2010-11-09 | Empty |  | 201350 |  | No Sample Type | Empty
Dissolved Oxygen (Lab) | mg/l | Skelbrooke | SK14 | ALcontrol | 2010-11-09 | Empty |  | 201351 |  | No Sample Type | Empty
Dissolved Oxygen (Lab) | mg/l | Skelbrooke | SK21 | ALcontrol | 2010-11-09 | 5.3 | 5.3 | 201352 |  | No Sample Type
MCPP (Mecoprop) (UG/L) |  | Skelbrooke | SK01 | ALcontrol | 2010-11-09 | < 0.04 | 0.04 | 201338 |  | No Sample Type | PB received 600ml full.
MCPP (Mecoprop) (UG/L) |  | Skelbrooke | SK02 | ALcontrol | 2010-11-09 | < 0.04 | 0.04 | 201339 |  | No Sample Type
MCPP (Mecoprop) (UG/L) |  | Skelbrooke | SK03 | ALcontrol | 2010-11-09 | < 0.04 | 0.04 | 201340 |  | No Sample Type
pH (Field) |  | Skelbrooke | SK01 | WRG | 2010-11-09 | 7.22 | 7.22 |  |  | No Sample Type
pH (Field) |  | Skelbrooke | SK02 | WRG | 2010-11-09 | 7.83 | 7.83 |  |  | No Sample Type
pH (Field) |  | Skelbrooke | SK03 | WRG | 2010-11-09 | 7.5 | 7.5 |  |  | No Sample Type
pH (Field) |  | Skelbrooke | SK04 | WRG | 2010-11-09 | 7.71 | 7.71 |  |  | No Sample Type
pH (Field) |  | Skelbrooke | SK05 | WRG | 2010-11-09 | 7.64 | 7.64 |  |  | No Sample Type
pH (Field) |  | Skelbrooke | SK06 | WRG | 2010-11-09 | 8.48 | 8.48 |  |  | No Sample Type
pH (Field) |  | Skelbrooke | SK07 | WRG | 2010-11-09 | 7.69 | 7.69 |  |  | No Sample Type
pH (Field) |  | Skelbrooke | SK08 | WRG | 2010-11-09 | 7.97 | 7.97 |  |  | No Sample Type
pH (Field) |  | Skelbrooke | SK09 | WRG | 2010-11-09 | 7.57 | 7.57 |  |  | No Sample Type
pH (Field) |  | Skelbrooke | SK10 | WRG | 2010-11-09 | 7.54 | 7.54 |  |  | No Sample Type
pH (Field) |  | Skelbrooke | SK21 | WRG | 2010-11-09 | 7.62 | 7.62 |  |  | No Sample Type
pH (Lab) |  | Skelbrooke | SK01 | ALcontrol | 2010-11-09 | 7 | 7 | 201338 |  | No Sample Type | PB received 600ml full.
pH (Lab) |  | Skelbrooke | SK02 | ALcontrol | 2010-11-09 | 7.4 | 7.4 | 201339 |  | No Sample Type
pH (Lab) |  | Skelbrooke | SK03 | ALcontrol | 2010-11-09 | 7.3 | 7.3 | 201340 |  | No Sample Type
pH (Lab) |  | Skelbrooke | SK04 | ALcontrol | 2010-11-09 | 7.5 | 7.5 | 201341 |  | No Sample Type
pH (Lab) |  | Skelbrooke | SK05 | ALcontrol | 2010-11-09 | 7.3 | 7.3 | 201342 |  | No Sample Type
pH (Lab) |  | Skelbrooke | SK06 | ALcontrol | 2010-11-09 | 7.4 | 7.4 | 201343 |  | No Sample Type
pH (Lab) |  | Skelbrooke | SK07 | ALcontrol | 2010-11-09 | 7.5 | 7.5 | 201344 |  | No Sample Type
pH (Lab) |  | Skelbrooke | SK08 | ALcontrol | 2010-11-09 | 7.4 | 7.4 | 201345 |  | No Sample Type
pH (Lab) |  | Skelbrooke | SK09 | ALcontrol | 2010-11-09 | 7.3 | 7.3 | 201346 |  | No Sample Type
pH (Lab) |  | Skelbrooke | SK10 | ALcontrol | 2010-11-09 | 7.3 | 7.3 | 201347 |  | No Sample Type
pH (Lab) |  | Skelbrooke | SK13 | ALcontrol | 2010-11-09 | Empty |  | 201350 |  | No Sample Type | Empty
pH (Lab) |  | Skelbrooke | SK14 | ALcontrol | 2010-11-09 | Empty |  | 201351 |  | No Sample Type | Empty
pH (Lab) |  | Skelbrooke | SK21 | ALcontrol | 2010-11-09 | 7.2 | 7.2 | 201352 |  | No Sample Type
Suspended Solids (mg/l) |  | Skelbrooke | SK01 | ALcontrol | 2010-11-09 | 3200 | 3200 | 201338 |  | No Sample Type | PB received 600ml full.
Suspended Solids (mg/l) |  | Skelbrooke | SK02 | ALcontrol | 2010-11-09 | 59 | 59 | 201339 |  | No Sample Type
Suspended Solids (mg/l) |  | Skelbrooke | SK03 | ALcontrol | 2010-11-09 | 2900 | 2900 | 201340 |  | No Sample Type
Water Level (mAOD) |  | Skelbrooke | SK01 | derived | 2010-11-09 | 23.05 | 23.05 |  |  | No Sample Type
Water Level (mAOD) |  | Skelbrooke | SK02 | derived | 2010-11-09 | 26.8 | 26.8 |  |  | No Sample Type
Water Level (mAOD) |  | Skelbrooke | SK03 | derived | 2010-11-09 | 27.92 | 27.92 |  |  | No Sample Type
Water Level (mAOD) |  | Skelbrooke | SK04 | derived | 2010-11-09 | 32.7 | 32.7 |  |  | No Sample Type
Water Level (mAOD) |  | Skelbrooke | SK05 | derived | 2010-11-09 | 34.24 | 34.24 |  |  | No Sample Type
Water Level (mAOD) |  | Skelbrooke | SK06 | derived | 2010-11-09 | 36.21 | 36.21 |  |  | No Sample Type
Water Level (mAOD) |  | Skelbrooke | SK07 | derived | 2010-11-09 | 36.46 | 36.46 |  |  | No Sample Type
Water Level (mAOD) |  | Skelbrooke | SK08 | derived | 2010-11-09 | 31.32 | 31.32 |  |  | No Sample Type
Water Level (mAOD) |  | Skelbrooke | SK09 | derived | 2010-11-09 | 37.7 | 37.7 |  |  | No Sample Type
Water Level (mAOD) |  | Skelbrooke | SK10 | derived | 2010-11-09 | 37.64 | 37.64 |  |  | No Sample Type
Water Level (mAOD) |  | Skelbrooke | SK21 | derived | 2010-11-09 | 28.93 | 28.93 |  |  | No Sample Type
Water Temperature (Deg C) |  | Skelbrooke | SK01 | WRG | 2010-11-09 | 10.6 | 10.6 |  |  | No Sample Type
Water Temperature (Deg C) |  | Skelbrooke | SK02 | WRG | 2010-11-09 | 11.4 | 11.4 |  |  | No Sample Type
Water Temperature (Deg C) |  | Skelbrooke | SK03 | WRG | 2010-11-09 | 11.1 | 11.1 |  |  | No Sample Type
Water Temperature (Deg C) |  | Skelbrooke | SK04 | WRG | 2010-11-09 | 12.7 | 12.7 |  |  | No Sample Type
Water Temperature (Deg C) |  | Skelbrooke | SK05 | WRG | 2010-11-09 | 10.6 | 10.6 |  |  | No Sample Type
Water Temperature (Deg C) |  | Skelbrooke | SK06 | WRG | 2010-11-09 | 9.9 | 9.9 |  |  | No Sample Type
Water Temperature (Deg C) |  | Skelbrooke | SK07 | WRG | 2010-11-09 | 10.8 | 10.8 |  |  | No Sample Type
Water Temperature (Deg C) |  | Skelbrooke | SK08 | WRG | 2010-11-09 | 11.2 | 11.2 |  |  | No Sample Type
Water Temperature (Deg C) |  | Skelbrooke | SK09 | WRG | 2010-11-09 | 10.4 | 10.4 |  |  | No Sample Type
Water Temperature (Deg C) |  | Skelbrooke | SK10 | WRG | 2010-11-09 | 10.1 | 10.1 |  |  | No Sample Type
Water Temperature (Deg C) |  | Skelbrooke | SK21 | WRG | 2010-11-09 | 10.2 | 10.2 |  |  | No Sample Type
Ammoniacal Nitrogen (N:mg/l) |  | Skelbrooke | SK11 | ALcontrol | 2010-11-10 | < 0.020 | 0.02 | 201348 |  | No Sample Type
Ammoniacal Nitrogen (N:mg/l) |  | Skelbrooke | SK12 | ALcontrol | 2010-11-10 | < 0.020 | 0.02 | 201349 |  | No Sample Type
Ammoniacal Nitrogen (N:mg/l) |  | Skelbrooke | SKSW01 | ALcontrol | 2010-11-10 | 7.2 | 7.2 | 201354 |  | No Sample Type
Ammoniacal Nitrogen (N:mg/l) |  | Skelbrooke | SKSW02 | ALcontrol | 2010-11-10 | Empty |  | 201355 |  | No Sample Type | Empty
Ammoniacal Nitrogen (N:mg/l) |  | Skelbrooke | SKSW03 | ALcontrol | 2010-11-10 | 8.5 | 8.5 | 201356 |  | No Sample Type
BOD | mg/l | Skelbrooke | SK11 | ALcontrol | 2010-11-10 | < 3.0 | 3 | 201348 |  | No Sample Type
BOD | mg/l | Skelbrooke | SK12 | ALcontrol | 2010-11-10 | < 4.1 | 4.1 | 201349 |  | No Sample Type
BOD | mg/l | Skelbrooke | SKSW01 | ALcontrol | 2010-11-10 | < 2.0 | 2 | 201354 |  | No Sample Type
BOD | mg/l | Skelbrooke | SKSW02 | ALcontrol | 2010-11-10 | Empty |  | 201355 |  | No Sample Type | Empty
BOD | mg/l | Skelbrooke | SKSW03 | ALcontrol | 2010-11-10 | < 2.0 | 2 | 201356 |  | No Sample Type
Chloride | mg/l | Skelbrooke | SK11 | ALcontrol | 2010-11-10 | 66 | 66 | 201348 |  | No Sample Type
Chloride | mg/l | Skelbrooke | SK12 | ALcontrol | 2010-11-10 | 48 | 48 | 201349 |  | No Sample Type
Chloride | mg/l | Skelbrooke | SKSW01 | ALcontrol | 2010-11-10 | 81 | 81 | 201354 |  | No Sample Type
Chloride | mg/l | Skelbrooke | SKSW02 | ALcontrol | 2010-11-10 | Empty |  | 201355 |  | No Sample Type | Empty
Chloride | mg/l | Skelbrooke | SKSW03 | ALcontrol | 2010-11-10 | 95 | 95 | 201356 |  | No Sample Type
COD | mg/l | Skelbrooke | SK11 | ALcontrol | 2010-11-10 | 58 | 58 | 201348 |  | No Sample Type
COD | mg/l | Skelbrooke | SK12 | ALcontrol | 2010-11-10 | 110 | 110 | 201349 |  | No Sample Type
COD | mg/l | Skelbrooke | SKSW01 | ALcontrol | 2010-11-10 | 28 | 28 | 201354 |  | No Sample Type
COD | mg/l | Skelbrooke | SKSW02 | ALcontrol | 2010-11-10 | Empty |  | 201355 |  | No Sample Type | Empty
COD | mg/l | Skelbrooke | SKSW03 | ALcontrol | 2010-11-10 | 25 | 25 | 201356 |  | No Sample Type
Conductivity (Field) (uS / cm) |  | Skelbrooke | SK11 | WRG | 2010-11-10 | 1440 | 1440 |  |  | No Sample Type
Conductivity (Field) (uS / cm) |  | Skelbrooke | SK12 | WRG | 2010-11-10 | 1740 | 1740 |  |  | No Sample Type
Conductivity (Field) (uS / cm) |  | Skelbrooke | SKSW01 | WRG | 2010-11-10 | 1580 | 1580 |  |  | No Sample Type
Conductivity (Field) (uS / cm) |  | Skelbrooke | SKSW03 | WRG | 2010-11-10 | 1380 | 1380 |  |  | No Sample Type
Conductivity (uS / cm) |  | Skelbrooke | SK11 | ALcontrol | 2010-11-10 | 1600 | 1600 | 201348 |  | No Sample Type
Conductivity (uS / cm) |  | Skelbrooke | SK12 | ALcontrol | 2010-11-10 | 1200 | 1200 | 201349 |  | No Sample Type
Conductivity (uS / cm) |  | Skelbrooke | SKSW01 | ALcontrol | 2010-11-10 | 1500 | 1500 | 201354 |  | No Sample Type
Conductivity (uS / cm) |  | Skelbrooke | SKSW02 | ALcontrol | 2010-11-10 | Empty |  | 201355 |  | No Sample Type | Empty
Conductivity (uS / cm) |  | Skelbrooke | SKSW03 | ALcontrol | 2010-11-10 | 1600 | 1600 | 201356 |  | No Sample Type
Dissolved Oxygen (Lab) | mg/l | Skelbrooke | SK11 | ALcontrol | 2010-11-10 | 6.8 | 6.8 | 201348 |  | No Sample Type
Dissolved Oxygen (Lab) | mg/l | Skelbrooke | SK12 | ALcontrol | 2010-11-10 | 4.3 | 4.3 | 201349 |  | No Sample Type
Dissolved Oxygen (Lab) | mg/l | Skelbrooke | SKSW01 | ALcontrol | 2010-11-10 | 2.5 | 2.5 | 201354 |  | No Sample Type
Dissolved Oxygen (Lab) | mg/l | Skelbrooke | SKSW02 | ALcontrol | 2010-11-10 | Empty |  | 201355 |  | No Sample Type | Empty
Dissolved Oxygen (Lab) | mg/l | Skelbrooke | SKSW03 | ALcontrol | 2010-11-10 | 2 | 2 | 201356 |  | No Sample Type
pH (Field) |  | Skelbrooke | SK11 | WRG | 2010-11-10 | 7.99 | 7.99 |  |  | No Sample Type
pH (Field) |  | Skelbrooke | SK12 | WRG | 2010-11-10 | 7.47 | 7.47 |  |  | No Sample Type
pH (Field) |  | Skelbrooke | SKSW01 | WRG | 2010-11-10 | 6.84 | 6.84 |  |  | No Sample Type
pH (Field) |  | Skelbrooke | SKSW03 | WRG | 2010-11-10 | 6.96 | 6.96 |  |  | No Sample Type
pH (Lab) |  | Skelbrooke | SK11 | ALcontrol | 2010-11-10 | 7.3 | 7.3 | 201348 |  | No Sample Type
pH (Lab) |  | Skelbrooke | SK12 | ALcontrol | 2010-11-10 | 7.6 | 7.6 | 201349 |  | No Sample Type
pH (Lab) |  | Skelbrooke | SKSW01 | ALcontrol | 2010-11-10 | 6.8 | 6.8 | 201354 |  | No Sample Type
pH (Lab) |  | Skelbrooke | SKSW02 | ALcontrol | 2010-11-10 | Empty |  | 201355 |  | No Sample Type | Empty
pH (Lab) |  | Skelbrooke | SKSW03 | ALcontrol | 2010-11-10 | 6.8 | 6.8 | 201356 |  | No Sample Type
Suspended Solids (mg/l) |  | Skelbrooke | SKSW01 | ALcontrol | 2010-11-10 | 11 | 11 | 201354 |  | No Sample Type
Suspended Solids (mg/l) |  | Skelbrooke | SKSW02 | ALcontrol | 2010-11-10 | Empty |  | 201355 |  | No Sample Type | Empty
Suspended Solids (mg/l) |  | Skelbrooke | SKSW03 | ALcontrol | 2010-11-10 | 51 | 51 | 201356 |  | No Sample Type
Water Level (mAOD) |  | Skelbrooke | SK11 | derived | 2010-11-10 | 39.27 | 39.27 |  |  | No Sample Type
Water Level (mAOD) |  | Skelbrooke | SKSW01 | derived | 2010-11-10 | 26.17 | 26.17 |  |  | No Sample Type
Water Temperature (Deg C) |  | Skelbrooke | SK11 | WRG | 2010-11-10 | 10.5 | 10.5 |  |  | No Sample Type
Water Temperature (Deg C) |  | Skelbrooke | SK12 | WRG | 2010-11-10 | 10 | 10 |  |  | No Sample Type
Water Temperature (Deg C) |  | Skelbrooke | SKSW01 | WRG | 2010-11-10 | 20.1 | 20.1 |  |  | No Sample Type
Water Temperature (Deg C) |  | Skelbrooke | SKSW03 | WRG | 2010-11-10 | 15.1 | 15.1 |  |  | No Sample Type
Ammoniacal Nitrogen (N:mg/l) |  | Skelbrooke | SK01 | ALcontrol | 2010-12-16 | Empty |  | 210845 |  | No Sample Type | Empty
Ammoniacal Nitrogen (N:mg/l) |  | Skelbrooke | SK02 | ALcontrol | 2010-12-16 | < 0.020 | 0.02 | 210846 |  | No Sample Type | Unable to process BOD after 17/12/10.
Ammoniacal Nitrogen (N:mg/l) |  | Skelbrooke | SK03 | ALcontrol | 2010-12-16 | 0.096 | 0.096 | 210847 |  | No Sample Type | Unable to process BOD after 17/12/10.
Ammoniacal Nitrogen (N:mg/l) |  | Skelbrooke | SK04 | ALcontrol | 2010-12-16 | 0.027 | 0.027 | 210848 |  | No Sample Type | Unable to process BOD after 17/12/10.
Ammoniacal Nitrogen (N:mg/l) |  | Skelbrooke | SK05 | ALcontrol | 2010-12-16 | 0.03 | 0.03 | 210849 |  | No Sample Type | Unable to process BOD after 17/12/10.
Ammoniacal Nitrogen (N:mg/l) |  | Skelbrooke | SK06 | ALcontrol | 2010-12-16 | Empty |  | 210850 |  | No Sample Type | Empty
Ammoniacal Nitrogen (N:mg/l) |  | Skelbrooke | SK07 | ALcontrol | 2010-12-16 | < 0.020 | 0.02 | 210851 |  | No Sample Type | Unable to process BOD after 17/12/10.
Ammoniacal Nitrogen (N:mg/l) |  | Skelbrooke | SK08 | ALcontrol | 2010-12-16 | < 0.020 | 0.02 | 210852 |  | No Sample Type | Unable to process BOD after 17/12/10.
Ammoniacal Nitrogen (N:mg/l) |  | Skelbrooke | SK09 | ALcontrol | 2010-12-16 | < 0.020 | 0.02 | 210853 |  | No Sample Type | Unable to process BOD after 17/12/10.
Ammoniacal Nitrogen (N:mg/l) |  | Skelbrooke | SK10 | ALcontrol | 2010-12-16 | < 0.020 | 0.02 | 210854 |  | No Sample Type | Unable to process BOD after 17/12/10.
Ammoniacal Nitrogen (N:mg/l) |  | Skelbrooke | SK11 | ALcontrol | 2010-12-16 | 0.19 | 0.19 | 210855 |  | No Sample Type | Unable to process BOD after 17/12/10.
Ammoniacal Nitrogen (N:mg/l) |  | Skelbrooke | SK12 | ALcontrol | 2010-12-16 | 0.068 | 0.068 | 210856 |  | No Sample Type | Unable to process BOD after 17/12/10.
Ammoniacal Nitrogen (N:mg/l) |  | Skelbrooke | SK13 | ALcontrol | 2010-12-16 | Empty |  | 210857 |  | No Sample Type | Empty
Ammoniacal Nitrogen (N:mg/l) |  | Skelbrooke | SK14 | ALcontrol | 2010-12-16 | Empty |  | 210858 |  | No Sample Type | Empty
Ammoniacal Nitrogen (N:mg/l) |  | Skelbrooke | SK21 | ALcontrol | 2010-12-16 | 0.044 | 0.044 | 210859 |  | No Sample Type | Unable to process BOD after 17/12/10.
BOD | mg/l | Skelbrooke | SK01 | ALcontrol | 2010-12-16 | Empty |  | 210845 |  | No Sample Type | Empty
BOD | mg/l | Skelbrooke | SK06 | ALcontrol | 2010-12-16 | Empty |  | 210850 |  | No Sample Type | Empty
BOD | mg/l | Skelbrooke | SK13 | ALcontrol | 2010-12-16 | Empty |  | 210857 |  | No Sample Type | Empty
BOD | mg/l | Skelbrooke | SK14 | ALcontrol | 2010-12-16 | Empty |  | 210858 |  | No Sample Type | Empty
Chloride | mg/l | Skelbrooke | SK01 | ALcontrol | 2010-12-16 | Empty |  | 210845 |  | No Sample Type | Empty
Chloride | mg/l | Skelbrooke | SK02 | ALcontrol | 2010-12-16 | 66 | 66 | 210846 |  | No Sample Type | Unable to process BOD after 17/12/10.
Chloride | mg/l | Skelbrooke | SK03 | ALcontrol | 2010-12-16 | 38 | 38 | 210847 |  | No Sample Type | Unable to process BOD after 17/12/10.
Chloride | mg/l | Skelbrooke | SK04 | ALcontrol | 2010-12-16 | 42 | 42 | 210848 |  | No Sample Type | Unable to process BOD after 17/12/10.
Chloride | mg/l | Skelbrooke | SK05 | ALcontrol | 2010-12-16 | 35 | 35 | 210849 |  | No Sample Type | Unable to process BOD after 17/12/10.
Chloride | mg/l | Skelbrooke | SK06 | ALcontrol | 2010-12-16 | Empty |  | 210850 |  | No Sample Type | Empty
Chloride | mg/l | Skelbrooke | SK07 | ALcontrol | 2010-12-16 | 30 | 30 | 210851 |  | No Sample Type | Unable to process BOD after 17/12/10.
Chloride | mg/l | Skelbrooke | SK08 | ALcontrol | 2010-12-16 | 110 | 110 | 210852 |  | No Sample Type | Unable to process BOD after 17/12/10.
Chloride | mg/l | Skelbrooke | SK09 | ALcontrol | 2010-12-16 | 30 | 30 | 210853 |  | No Sample Type | Unable to process BOD after 17/12/10.
Chloride | mg/l | Skelbrooke | SK10 | ALcontrol | 2010-12-16 | 43 | 43 | 210854 |  | No Sample Type | Unable to process BOD after 17/12/10.
Chloride | mg/l | Skelbrooke | SK11 | ALcontrol | 2010-12-16 | 59 | 59 | 210855 |  | No Sample Type | Unable to process BOD after 17/12/10.
Chloride | mg/l | Skelbrooke | SK12 | ALcontrol | 2010-12-16 | 37 | 37 | 210856 |  | No Sample Type | Unable to process BOD after 17/12/10.
Chloride | mg/l | Skelbrooke | SK13 | ALcontrol | 2010-12-16 | Empty |  | 210857 |  | No Sample Type | Empty
Chloride | mg/l | Skelbrooke | SK14 | ALcontrol | 2010-12-16 | Empty |  | 210858 |  | No Sample Type | Empty
Chloride | mg/l | Skelbrooke | SK21 | ALcontrol | 2010-12-16 | 110 | 110 | 210859 |  | No Sample Type | Unable to process BOD after 17/12/10.
COD | mg/l | Skelbrooke | SK01 | ALcontrol | 2010-12-16 | Empty |  | 210845 |  | No Sample Type | Empty
COD | mg/l | Skelbrooke | SK02 | ALcontrol | 2010-12-16 | < 20 | 20 | 210846 |  | No Sample Type | Unable to process BOD after 17/12/10.
COD | mg/l | Skelbrooke | SK03 | ALcontrol | 2010-12-16 | 180 | 180 | 210847 |  | No Sample Type | Unable to process BOD after 17/12/10.
COD | mg/l | Skelbrooke | SK04 | ALcontrol | 2010-12-16 | 140 | 140 | 210848 |  | No Sample Type | Unable to process BOD after 17/12/10.
COD | mg/l | Skelbrooke | SK05 | ALcontrol | 2010-12-16 | 120 | 120 | 210849 |  | No Sample Type | Unable to process BOD after 17/12/10.
COD | mg/l | Skelbrooke | SK06 | ALcontrol | 2010-12-16 | Empty |  | 210850 |  | No Sample Type | Empty
COD | mg/l | Skelbrooke | SK07 | ALcontrol | 2010-12-16 | 84 | 84 | 210851 |  | No Sample Type | Unable to process BOD after 17/12/10.
COD | mg/l | Skelbrooke | SK08 | ALcontrol | 2010-12-16 | 110 | 110 | 210852 |  | No Sample Type | Unable to process BOD after 17/12/10.
COD | mg/l | Skelbrooke | SK09 | ALcontrol | 2010-12-16 | 120 | 120 | 210853 |  | No Sample Type | Unable to process BOD after 17/12/10.
COD | mg/l | Skelbrooke | SK10 | ALcontrol | 2010-12-16 | 73 | 73 | 210854 |  | No Sample Type | Unable to process BOD after 17/12/10.
COD | mg/l | Skelbrooke | SK11 | ALcontrol | 2010-12-16 | 120 | 120 | 210855 |  | No Sample Type | Unable to process BOD after 17/12/10.
COD | mg/l | Skelbrooke | SK12 | ALcontrol | 2010-12-16 | 120 | 120 | 210856 |  | No Sample Type | Unable to process BOD after 17/12/10.
COD | mg/l | Skelbrooke | SK13 | ALcontrol | 2010-12-16 | Empty |  | 210857 |  | No Sample Type | Empty
COD | mg/l | Skelbrooke | SK14 | ALcontrol | 2010-12-16 | Empty |  | 210858 |  | No Sample Type | Empty
COD | mg/l | Skelbrooke | SK21 | ALcontrol | 2010-12-16 | 21 | 21 | 210859 |  | No Sample Type | Unable to process BOD after 17/12/10.
Conductivity (Field) (uS / cm) |  | Skelbrooke | SK02 | WRG | 2010-12-16 | 1200 | 1200 |  |  | No Sample Type
Conductivity (Field) (uS / cm) |  | Skelbrooke | SK03 | WRG | 2010-12-16 | 2650 | 2650 |  |  | No Sample Type
Conductivity (Field) (uS / cm) |  | Skelbrooke | SK04 | WRG | 2010-12-16 | 1450 | 1450 |  |  | No Sample Type
Conductivity (Field) (uS / cm) |  | Skelbrooke | SK05 | WRG | 2010-12-16 | 2120 | 2120 |  |  | No Sample Type
Conductivity (Field) (uS / cm) |  | Skelbrooke | SK07 | WRG | 2010-12-16 | 1180 | 1180 |  |  | No Sample Type
Conductivity (Field) (uS / cm) |  | Skelbrooke | SK08 | WRG | 2010-12-16 | 1350 | 1350 |  |  | No Sample Type
Conductivity (Field) (uS / cm) |  | Skelbrooke | SK09 | WRG | 2010-12-16 | 1220 | 1220 |  |  | No Sample Type
Conductivity (Field) (uS / cm) |  | Skelbrooke | SK10 | WRG | 2010-12-16 | 1490 | 1490 |  |  | No Sample Type
Conductivity (Field) (uS / cm) |  | Skelbrooke | SK11 | WRG | 2010-12-16 | 1580 | 1580 |  |  | No Sample Type
Conductivity (Field) (uS / cm) |  | Skelbrooke | SK12 | WRG | 2010-12-16 | 1660 | 1660 |  |  | No Sample Type
Conductivity (Field) (uS / cm) |  | Skelbrooke | SK21 | WRG | 2010-12-16 | 1410 | 1410 |  |  | No Sample Type
Conductivity (uS / cm) |  | Skelbrooke | SK01 | ALcontrol | 2010-12-16 | Empty |  | 210845 |  | No Sample Type | Empty
Conductivity (uS / cm) |  | Skelbrooke | SK02 | ALcontrol | 2010-12-16 | 1300 | 1300 | 210846 |  | No Sample Type | Unable to process BOD after 17/12/10.
Conductivity (uS / cm) |  | Skelbrooke | SK03 | ALcontrol | 2010-12-16 | 2900 | 2900 | 210847 |  | No Sample Type | Unable to process BOD after 17/12/10.
Conductivity (uS / cm) |  | Skelbrooke | SK04 | ALcontrol | 2010-12-16 | 1500 | 1500 | 210848 |  | No Sample Type | Unable to process BOD after 17/12/10.
Conductivity (uS / cm) |  | Skelbrooke | SK05 | ALcontrol | 2010-12-16 | 2800 | 2800 | 210849 |  | No Sample Type | Unable to process BOD after 17/12/10.
Conductivity (uS / cm) |  | Skelbrooke | SK06 | ALcontrol | 2010-12-16 | Empty |  | 210850 |  | No Sample Type | Empty
Conductivity (uS / cm) |  | Skelbrooke | SK07 | ALcontrol | 2010-12-16 | 1200 | 1200 | 210851 |  | No Sample Type | Unable to process BOD after 17/12/10.
Conductivity (uS / cm) |  | Skelbrooke | SK08 | ALcontrol | 2010-12-16 | 1300 | 1300 | 210852 |  | No Sample Type | Unable to process BOD after 17/12/10.
Conductivity (uS / cm) |  | Skelbrooke | SK09 | ALcontrol | 2010-12-16 | 1200 | 1200 | 210853 |  | No Sample Type | Unable to process BOD after 17/12/10.
Conductivity (uS / cm) |  | Skelbrooke | SK10 | ALcontrol | 2010-12-16 | 1500 | 1500 | 210854 |  | No Sample Type | Unable to process BOD after 17/12/10.
Conductivity (uS / cm) |  | Skelbrooke | SK11 | ALcontrol | 2010-12-16 | < 10 | 10 | 210855 |  | No Sample Type | Unable to process BOD after 17/12/10.
Conductivity (uS / cm) |  | Skelbrooke | SK12 | ALcontrol | 2010-12-16 | 1700 | 1700 | 210856 |  | No Sample Type | Unable to process BOD after 17/12/10.
Conductivity (uS / cm) |  | Skelbrooke | SK13 | ALcontrol | 2010-12-16 | Empty |  | 210857 |  | No Sample Type | Empty
Conductivity (uS / cm) |  | Skelbrooke | SK14 | ALcontrol | 2010-12-16 | Empty |  | 210858 |  | No Sample Type | Empty
Conductivity (uS / cm) |  | Skelbrooke | SK21 | ALcontrol | 2010-12-16 | 1400 | 1400 | 210859 |  | No Sample Type | Unable to process BOD after 17/12/10.
Dissolved Oxygen (Lab) | mg/l | Skelbrooke | SK01 | ALcontrol | 2010-12-16 | Empty |  | 210845 |  | No Sample Type | Empty
Dissolved Oxygen (Lab) | mg/l | Skelbrooke | SK02 | ALcontrol | 2010-12-16 | 9 | 9 | 210846 |  | No Sample Type | Unable to process BOD after 17/12/10.
Dissolved Oxygen (Lab) | mg/l | Skelbrooke | SK03 | ALcontrol | 2010-12-16 | 2.5 | 2.5 | 210847 |  | No Sample Type | Unable to process BOD after 17/12/10.
Dissolved Oxygen (Lab) | mg/l | Skelbrooke | SK04 | ALcontrol | 2010-12-16 | 2.5 | 2.5 | 210848 |  | No Sample Type | Unable to process BOD after 17/12/10.
Dissolved Oxygen (Lab) | mg/l | Skelbrooke | SK05 | ALcontrol | 2010-12-16 | 4.1 | 4.1 | 210849 |  | No Sample Type | Unable to process BOD after 17/12/10.
Dissolved Oxygen (Lab) | mg/l | Skelbrooke | SK06 | ALcontrol | 2010-12-16 | Empty |  | 210850 |  | No Sample Type | Empty
Dissolved Oxygen (Lab) | mg/l | Skelbrooke | SK07 | ALcontrol | 2010-12-16 | 4.1 | 4.1 | 210851 |  | No Sample Type | Unable to process BOD after 17/12/10.
Dissolved Oxygen (Lab) | mg/l | Skelbrooke | SK08 | ALcontrol | 2010-12-16 | 7 | 7 | 210852 |  | No Sample Type | Unable to process BOD after 17/12/10.
Dissolved Oxygen (Lab) | mg/l | Skelbrooke | SK09 | ALcontrol | 2010-12-16 | 6.1 | 6.1 | 210853 |  | No Sample Type | Unable to process BOD after 17/12/10.
Dissolved Oxygen (Lab) | mg/l | Skelbrooke | SK10 | ALcontrol | 2010-12-16 | 5.5 | 5.5 | 210854 |  | No Sample Type | Unable to process BOD after 17/12/10.
Dissolved Oxygen (Lab) | mg/l | Skelbrooke | SK11 | ALcontrol | 2010-12-16 | 4.4 | 4.4 | 210855 |  | No Sample Type | Unable to process BOD after 17/12/10.
Dissolved Oxygen (Lab) | mg/l | Skelbrooke | SK12 | ALcontrol | 2010-12-16 | 4.5 | 4.5 | 210856 |  | No Sample Type | Unable to process BOD after 17/12/10.
Dissolved Oxygen (Lab) | mg/l | Skelbrooke | SK13 | ALcontrol | 2010-12-16 | Empty |  | 210857 |  | No Sample Type | Empty
Dissolved Oxygen (Lab) | mg/l | Skelbrooke | SK14 | ALcontrol | 2010-12-16 | Empty |  | 210858 |  | No Sample Type | Empty
Dissolved Oxygen (Lab) | mg/l | Skelbrooke | SK21 | ALcontrol | 2010-12-16 | 6.6 | 6.6 | 210859 |  | No Sample Type | Unable to process BOD after 17/12/10.
MCPP (Mecoprop) (UG/L) |  | Skelbrooke | SK01 | ALcontrol | 2010-12-16 | Empty |  | 210845 |  | No Sample Type | Empty
MCPP (Mecoprop) (UG/L) |  | Skelbrooke | SK02 | ALcontrol | 2010-12-16 | < 0.04 | 0.04 | 210846 |  | No Sample Type | Unable to process BOD after 17/12/10.
MCPP (Mecoprop) (UG/L) |  | Skelbrooke | SK03 | ALcontrol | 2010-12-16 | < 0.04 | 0.04 | 210847 |  | No Sample Type | Unable to process BOD after 17/12/10.
pH (Field) |  | Skelbrooke | SK02 | WRG | 2010-12-16 | 7.59 | 7.59 |  |  | No Sample Type
pH (Field) |  | Skelbrooke | SK03 | WRG | 2010-12-16 | 7.43 | 7.43 |  |  | No Sample Type
pH (Field) |  | Skelbrooke | SK04 | WRG | 2010-12-16 | 7.62 | 7.62 |  |  | No Sample Type
pH (Field) |  | Skelbrooke | SK05 | WRG | 2010-12-16 | 7.5 | 7.5 |  |  | No Sample Type
pH (Field) |  | Skelbrooke | SK07 | WRG | 2010-12-16 | 7.53 | 7.53 |  |  | No Sample Type
pH (Field) |  | Skelbrooke | SK08 | WRG | 2010-12-16 | 7.52 | 7.52 |  |  | No Sample Type
pH (Field) |  | Skelbrooke | SK09 | WRG | 2010-12-16 | 7.57 | 7.57 |  |  | No Sample Type
pH (Field) |  | Skelbrooke | SK10 | WRG | 2010-12-16 | 7.26 | 7.26 |  |  | No Sample Type
pH (Field) |  | Skelbrooke | SK11 | WRG | 2010-12-16 | 7.48 | 7.48 |  |  | No Sample Type
pH (Field) |  | Skelbrooke | SK12 | WRG | 2010-12-16 | 7.61 | 7.61 |  |  | No Sample Type
pH (Field) |  | Skelbrooke | SK21 | WRG | 2010-12-16 | 7.23 | 7.23 |  |  | No Sample Type
pH (Lab) |  | Skelbrooke | SK01 | ALcontrol | 2010-12-16 | Empty |  | 210845 |  | No Sample Type | Empty
pH (Lab) |  | Skelbrooke | SK02 | ALcontrol | 2010-12-16 | 7.5 | 7.5 | 210846 |  | No Sample Type | Unable to process BOD after 17/12/10.
pH (Lab) |  | Skelbrooke | SK03 | ALcontrol | 2010-12-16 | 7.4 | 7.4 | 210847 |  | No Sample Type | Unable to process BOD after 17/12/10.
pH (Lab) |  | Skelbrooke | SK04 | ALcontrol | 2010-12-16 | 7.4 | 7.4 | 210848 |  | No Sample Type | Unable to process BOD after 17/12/10.
pH (Lab) |  | Skelbrooke | SK05 | ALcontrol | 2010-12-16 | 7.4 | 7.4 | 210849 |  | No Sample Type | Unable to process BOD after 17/12/10.
pH (Lab) |  | Skelbrooke | SK06 | ALcontrol | 2010-12-16 | Empty |  | 210850 |  | No Sample Type | Empty
pH (Lab) |  | Skelbrooke | SK07 | ALcontrol | 2010-12-16 | 7.5 | 7.5 | 210851 |  | No Sample Type | Unable to process BOD after 17/12/10.
pH (Lab) |  | Skelbrooke | SK08 | ALcontrol | 2010-12-16 | 7.7 | 7.7 | 210852 |  | No Sample Type | Unable to process BOD after 17/12/10.
pH (Lab) |  | Skelbrooke | SK09 | ALcontrol | 2010-12-16 | 7.6 | 7.6 | 210853 |  | No Sample Type | Unable to process BOD after 17/12/10.
pH (Lab) |  | Skelbrooke | SK10 | ALcontrol | 2010-12-16 | 7.3 | 7.3 | 210854 |  | No Sample Type | Unable to process BOD after 17/12/10.
pH (Lab) |  | Skelbrooke | SK11 | ALcontrol | 2010-12-16 | 7.2 | 7.2 | 210855 |  | No Sample Type | Unable to process BOD after 17/12/10.
pH (Lab) |  | Skelbrooke | SK12 | ALcontrol | 2010-12-16 | 7.5 | 7.5 | 210856 |  | No Sample Type | Unable to process BOD after 17/12/10.
pH (Lab) |  | Skelbrooke | SK13 | ALcontrol | 2010-12-16 | Empty |  | 210857 |  | No Sample Type | Empty
pH (Lab) |  | Skelbrooke | SK14 | ALcontrol | 2010-12-16 | Empty |  | 210858 |  | No Sample Type | Empty
pH (Lab) |  | Skelbrooke | SK21 | ALcontrol | 2010-12-16 | 7.2 | 7.2 | 210859 |  | No Sample Type | Unable to process BOD after 17/12/10.
Suspended Solids (mg/l) |  | Skelbrooke | SK01 | ALcontrol | 2010-12-16 | Empty |  | 210845 |  | No Sample Type | Empty
Suspended Solids (mg/l) |  | Skelbrooke | SK02 | ALcontrol | 2010-12-16 | 100 | 100 | 210846 |  | No Sample Type | Unable to process BOD after 17/12/10.
Suspended Solids (mg/l) |  | Skelbrooke | SK03 | ALcontrol | 2010-12-16 | 2100 | 2100 | 210847 |  | No Sample Type | Unable to process BOD after 17/12/10.
Water Level (mAOD) |  | Skelbrooke | SK01 | derived | 2010-12-16 | 22.6 | 22.6 |  |  | No Sample Type
Water Level (mAOD) |  | Skelbrooke | SK02 | derived | 2010-12-16 | 26.87 | 26.87 |  |  | No Sample Type
Water Level (mAOD) |  | Skelbrooke | SK03 | derived | 2010-12-16 | 28.25 | 28.25 |  |  | No Sample Type
Water Level (mAOD) |  | Skelbrooke | SK04 | derived | 2010-12-16 | 32.85 | 32.85 |  |  | No Sample Type
Water Level (mAOD) |  | Skelbrooke | SK05 | derived | 2010-12-16 | 34.74 | 34.74 |  |  | No Sample Type
Water Level (mAOD) |  | Skelbrooke | SK06 | derived | 2010-12-16 | 36.21 | 36.21 |  |  | No Sample Type
Water Level (mAOD) |  | Skelbrooke | SK07 | derived | 2010-12-16 | 37.36 | 37.36 |  |  | No Sample Type
Water Level (mAOD) |  | Skelbrooke | SK08 | derived | 2010-12-16 | 31.26 | 31.26 |  |  | No Sample Type
Water Level (mAOD) |  | Skelbrooke | SK09 | derived | 2010-12-16 | 37.77 | 37.77 |  |  | No Sample Type
Water Level (mAOD) |  | Skelbrooke | SK10 | derived | 2010-12-16 | 38.04 | 38.04 |  |  | No Sample Type
Water Level (mAOD) |  | Skelbrooke | SK11 | derived | 2010-12-16 | 37.42 | 37.42 |  |  | No Sample Type
Water Level (mAOD) |  | Skelbrooke | SK12 | derived | 2010-12-16 | 42.04 | 42.04 |  |  | No Sample Type
Water Level (mAOD) |  | Skelbrooke | SK21 | derived | 2010-12-16 | 29.01 | 29.01 |  |  | No Sample Type
Water Temperature (Deg C) |  | Skelbrooke | SK02 | WRG | 2010-12-16 | 10.2 | 10.2 |  |  | No Sample Type
Water Temperature (Deg C) |  | Skelbrooke | SK03 | WRG | 2010-12-16 | 10.2 | 10.2 |  |  | No Sample Type
Water Temperature (Deg C) |  | Skelbrooke | SK04 | WRG | 2010-12-16 | 11.2 | 11.2 |  |  | No Sample Type
Water Temperature (Deg C) |  | Skelbrooke | SK05 | WRG | 2010-12-16 | 10.1 | 10.1 |  |  | No Sample Type
Water Temperature (Deg C) |  | Skelbrooke | SK07 | WRG | 2010-12-16 | 10.1 | 10.1 |  |  | No Sample Type
Water Temperature (Deg C) |  | Skelbrooke | SK08 | WRG | 2010-12-16 | 10.6 | 10.6 |  |  | No Sample Type
Water Temperature (Deg C) |  | Skelbrooke | SK09 | WRG | 2010-12-16 | 10.3 | 10.3 |  |  | No Sample Type
Water Temperature (Deg C) |  | Skelbrooke | SK10 | WRG | 2010-12-16 | 9.7 | 9.7 |  |  | No Sample Type
Water Temperature (Deg C) |  | Skelbrooke | SK11 | WRG | 2010-12-16 | 8.4 | 8.4 |  |  | No Sample Type
Water Temperature (Deg C) |  | Skelbrooke | SK12 | WRG | 2010-12-16 | 9.4 | 9.4 |  |  | No Sample Type
Water Temperature (Deg C) |  | Skelbrooke | SK21 | WRG | 2010-12-16 | 8.6 | 8.6 |  |  | No Sample Type
Ammoniacal Nitrogen (N:mg/l) |  | Skelbrooke | SKSW01 | ALcontrol | 2010-12-17 | 0.3 | 0.3 | 210861 |  | No Sample Type | Unable to process BOD after 17/12/10.
Ammoniacal Nitrogen (N:mg/l) |  | Skelbrooke | SKSW02 | ALcontrol | 2010-12-17 | Empty |  | 210862 |  | No Sample Type | Empty
Ammoniacal Nitrogen (N:mg/l) |  | Skelbrooke | SKSW03 | ALcontrol | 2010-12-17 | 0.9 | 0.9 | 210863 |  | No Sample Type | Unable to process BOD after 17/12/10.
BOD | mg/l | Skelbrooke | SKSW02 | ALcontrol | 2010-12-17 | Empty |  | 210862 |  | No Sample Type | Empty
Chloride | mg/l | Skelbrooke | SKSW01 | ALcontrol | 2010-12-17 | 62 | 62 | 210861 |  | No Sample Type | Unable to process BOD after 17/12/10.
Chloride | mg/l | Skelbrooke | SKSW02 | ALcontrol | 2010-12-17 | Empty |  | 210862 |  | No Sample Type | Empty
Chloride | mg/l | Skelbrooke | SKSW03 | ALcontrol | 2010-12-17 | 47 | 47 | 210863 |  | No Sample Type | Unable to process BOD after 17/12/10.
COD | mg/l | Skelbrooke | SKSW01 | ALcontrol | 2010-12-17 | 29 | 29 | 210861 |  | No Sample Type | Unable to process BOD after 17/12/10.
COD | mg/l | Skelbrooke | SKSW02 | ALcontrol | 2010-12-17 | Empty |  | 210862 |  | No Sample Type | Empty
COD | mg/l | Skelbrooke | SKSW03 | ALcontrol | 2010-12-17 | 25 | 25 | 210863 |  | No Sample Type | Unable to process BOD after 17/12/10.
Conductivity (Field) (uS / cm) |  | Skelbrooke | SKSW01 | WRG | 2010-12-17 | 860 | 860 |  |  | No Sample Type
Conductivity (Field) (uS / cm) |  | Skelbrooke | SKSW03 | WRG | 2010-12-17 | 1510 | 1510 |  |  | No Sample Type
Conductivity (uS / cm) |  | Skelbrooke | SKSW01 | ALcontrol | 2010-12-17 | 1600 | 1600 | 210861 |  | No Sample Type | Unable to process BOD after 17/12/10.
Conductivity (uS / cm) |  | Skelbrooke | SKSW02 | ALcontrol | 2010-12-17 | Empty |  | 210862 |  | No Sample Type | Empty
Conductivity (uS / cm) |  | Skelbrooke | SKSW03 | ALcontrol | 2010-12-17 | 1500 | 1500 | 210863 |  | No Sample Type | Unable to process BOD after 17/12/10.
Dissolved Oxygen (Lab) | mg/l | Skelbrooke | SKSW01 | ALcontrol | 2010-12-17 | 1.1 | 1.1 | 210861 |  | No Sample Type | Unable to process BOD after 17/12/10.
Dissolved Oxygen (Lab) | mg/l | Skelbrooke | SKSW02 | ALcontrol | 2010-12-17 | Empty |  | 210862 |  | No Sample Type | Empty
Dissolved Oxygen (Lab) | mg/l | Skelbrooke | SKSW03 | ALcontrol | 2010-12-17 | 2.3 | 2.3 | 210863 |  | No Sample Type | Unable to process BOD after 17/12/10.
pH (Field) |  | Skelbrooke | SKSW01 | WRG | 2010-12-17 | 6.96 | 6.96 |  |  | No Sample Type
pH (Field) |  | Skelbrooke | SKSW03 | WRG | 2010-12-17 | 6.86 | 6.86 |  |  | No Sample Type
pH (Lab) |  | Skelbrooke | SKSW01 | ALcontrol | 2010-12-17 | 7.2 | 7.2 | 210861 |  | No Sample Type | Unable to process BOD after 17/12/10.
pH (Lab) |  | Skelbrooke | SKSW02 | ALcontrol | 2010-12-17 | Empty |  | 210862 |  | No Sample Type | Empty
pH (Lab) |  | Skelbrooke | SKSW03 | ALcontrol | 2010-12-17 | 7.1 | 7.1 | 210863 |  | No Sample Type | Unable to process BOD after 17/12/10.
Suspended Solids (mg/l) |  | Skelbrooke | SKSW01 | ALcontrol | 2010-12-17 | 15 | 15 | 210861 |  | No Sample Type | Unable to process BOD after 17/12/10.
Suspended Solids (mg/l) |  | Skelbrooke | SKSW02 | ALcontrol | 2010-12-17 | Empty |  | 210862 |  | No Sample Type | Empty
Suspended Solids (mg/l) |  | Skelbrooke | SKSW03 | ALcontrol | 2010-12-17 | 5 | 5 | 210863 |  | No Sample Type | Unable to process BOD after 17/12/10.
Water Level (mAOD) |  | Skelbrooke | SKSW01 | derived | 2010-12-17 | 26.5 | 26.5 |  |  | No Sample Type
Water Temperature (Deg C) |  | Skelbrooke | SKSW01 | WRG | 2010-12-17 | 19.1 | 19.1 |  |  | No Sample Type
Water Temperature (Deg C) |  | Skelbrooke | SKSW03 | WRG | 2010-12-17 | 15.8 | 15.8 |  |  | No Sample Type
Ammoniacal Nitrogen (N:mg/l) |  | Skelbrooke | SK01 | ALcontrol | 2011-01-18 | Empty |  | 214460 |  | No Sample Type | Empty
Ammoniacal Nitrogen (N:mg/l) |  | Skelbrooke | SK02 | ALcontrol | 2011-01-18 | < 0.020 | 0.02 | 214461 |  | No Sample Type
Ammoniacal Nitrogen (N:mg/l) |  | Skelbrooke | SK03 | ALcontrol | 2011-01-18 | 1.5 | 1.5 | 214462 |  | No Sample Type
Ammoniacal Nitrogen (N:mg/l) |  | Skelbrooke | SK04 | ALcontrol | 2011-01-18 | < 0.020 | 0.02 | 214463 |  | No Sample Type
Ammoniacal Nitrogen (N:mg/l) |  | Skelbrooke | SK05 | ALcontrol | 2011-01-18 | < 0.020 | 0.02 | 214464 |  | No Sample Type
Ammoniacal Nitrogen (N:mg/l) |  | Skelbrooke | SK06 | ALcontrol | 2011-01-18 | < 0.020 | 0.02 | 214465 |  | No Sample Type
Ammoniacal Nitrogen (N:mg/l) |  | Skelbrooke | SK07 | ALcontrol | 2011-01-18 | < 0.020 | 0.02 | 214466 |  | No Sample Type
Ammoniacal Nitrogen (N:mg/l) |  | Skelbrooke | SK08 | ALcontrol | 2011-01-18 | < 0.020 | 0.02 | 214467 |  | No Sample Type
Ammoniacal Nitrogen (N:mg/l) |  | Skelbrooke | SK09 | ALcontrol | 2011-01-18 | 0.022 | 0.022 | 214468 |  | No Sample Type
Ammoniacal Nitrogen (N:mg/l) |  | Skelbrooke | SK10 | ALcontrol | 2011-01-18 | < 0.020 | 0.02 | 214469 |  | No Sample Type
Ammoniacal Nitrogen (N:mg/l) |  | Skelbrooke | SK13 | ALcontrol | 2011-01-18 | Empty |  | 214472 |  | No Sample Type | Empty
Ammoniacal Nitrogen (N:mg/l) |  | Skelbrooke | SK14 | ALcontrol | 2011-01-18 | Empty |  | 214473 |  | No Sample Type | Empty
Ammoniacal Nitrogen (N:mg/l) |  | Skelbrooke | SK21 | ALcontrol | 2011-01-18 | < 0.020 | 0.02 | 214474 |  | No Sample Type
BOD | mg/l | Skelbrooke | SK01 | ALcontrol | 2011-01-18 | Empty |  | 214460 |  | No Sample Type | Empty
BOD | mg/l | Skelbrooke | SK02 | ALcontrol | 2011-01-18 | < 2.0 | 2 | 214461 |  | No Sample Type
BOD | mg/l | Skelbrooke | SK03 | ALcontrol | 2011-01-18 | < 4.3 | 4.3 | 214462 |  | No Sample Type
BOD | mg/l | Skelbrooke | SK04 | ALcontrol | 2011-01-18 | < 2.0 | 2 | 214463 |  | No Sample Type
BOD | mg/l | Skelbrooke | SK05 | ALcontrol | 2011-01-18 | < 2.0 | 2 | 214464 |  | No Sample Type
BOD | mg/l | Skelbrooke | SK06 | ALcontrol | 2011-01-18 | < 2.0 | 2 | 214465 |  | No Sample Type
BOD | mg/l | Skelbrooke | SK07 | ALcontrol | 2011-01-18 | < 2.0 | 2 | 214466 |  | No Sample Type
BOD | mg/l | Skelbrooke | SK08 | ALcontrol | 2011-01-18 | < 2.0 | 2 | 214467 |  | No Sample Type
BOD | mg/l | Skelbrooke | SK09 | ALcontrol | 2011-01-18 | < 2.0 | 2 | 214468 |  | No Sample Type
BOD | mg/l | Skelbrooke | SK10 | ALcontrol | 2011-01-18 | < 2.0 | 2 | 214469 |  | No Sample Type
BOD | mg/l | Skelbrooke | SK13 | ALcontrol | 2011-01-18 | Empty |  | 214472 |  | No Sample Type | Empty
BOD | mg/l | Skelbrooke | SK14 | ALcontrol | 2011-01-18 | Empty |  | 214473 |  | No Sample Type | Empty
BOD | mg/l | Skelbrooke | SK21 | ALcontrol | 2011-01-18 | < 2.0 | 2 | 214474 |  | No Sample Type
Chloride | mg/l | Skelbrooke | SK01 | ALcontrol | 2011-01-18 | Empty |  | 214460 |  | No Sample Type | Empty
Chloride | mg/l | Skelbrooke | SK02 | ALcontrol | 2011-01-18 | 70 | 70 | 214461 |  | No Sample Type
Chloride | mg/l | Skelbrooke | SK03 | ALcontrol | 2011-01-18 | 47 | 47 | 214462 |  | No Sample Type
Chloride | mg/l | Skelbrooke | SK04 | ALcontrol | 2011-01-18 | 35 | 35 | 214463 |  | No Sample Type
Chloride | mg/l | Skelbrooke | SK05 | ALcontrol | 2011-01-18 | 35 | 35 | 214464 |  | No Sample Type
Chloride | mg/l | Skelbrooke | SK06 | ALcontrol | 2011-01-18 | 33 | 33 | 214465 |  | No Sample Type
Chloride | mg/l | Skelbrooke | SK07 | ALcontrol | 2011-01-18 | 31 | 31 | 214466 |  | No Sample Type
Chloride | mg/l | Skelbrooke | SK08 | ALcontrol | 2011-01-18 | 66 | 66 | 214467 |  | No Sample Type
Chloride | mg/l | Skelbrooke | SK09 | ALcontrol | 2011-01-18 | 33 | 33 | 214468 |  | No Sample Type
Chloride | mg/l | Skelbrooke | SK10 | ALcontrol | 2011-01-18 | 36 | 36 | 214469 |  | No Sample Type
Chloride | mg/l | Skelbrooke | SK13 | ALcontrol | 2011-01-18 | Empty |  | 214472 |  | No Sample Type | Empty
Chloride | mg/l | Skelbrooke | SK14 | ALcontrol | 2011-01-18 | Empty |  | 214473 |  | No Sample Type | Empty
Chloride | mg/l | Skelbrooke | SK21 | ALcontrol | 2011-01-18 | 100 | 100 | 214474 |  | No Sample Type
COD | mg/l | Skelbrooke | SK01 | ALcontrol | 2011-01-18 | Empty |  | 214460 |  | No Sample Type | Empty
COD | mg/l | Skelbrooke | SK02 | ALcontrol | 2011-01-18 | < 20 | 20 | 214461 |  | No Sample Type
COD | mg/l | Skelbrooke | SK03 | ALcontrol | 2011-01-18 | 61 | 61 | 214462 |  | No Sample Type
COD | mg/l | Skelbrooke | SK04 | ALcontrol | 2011-01-18 | 53 | 53 | 214463 |  | No Sample Type
COD | mg/l | Skelbrooke | SK05 | ALcontrol | 2011-01-18 | 29 | 29 | 214464 |  | No Sample Type
COD | mg/l | Skelbrooke | SK06 | ALcontrol | 2011-01-18 | 100 | 100 | 214465 |  | No Sample Type
COD | mg/l | Skelbrooke | SK07 | ALcontrol | 2011-01-18 | 74 | 74 | 214466 |  | No Sample Type
COD | mg/l | Skelbrooke | SK08 | ALcontrol | 2011-01-18 | 45 | 45 | 214467 |  | No Sample Type
COD | mg/l | Skelbrooke | SK09 | ALcontrol | 2011-01-18 | 47 | 47 | 214468 |  | No Sample Type
COD | mg/l | Skelbrooke | SK10 | ALcontrol | 2011-01-18 | 32 | 32 | 214469 |  | No Sample Type
COD | mg/l | Skelbrooke | SK13 | ALcontrol | 2011-01-18 | Empty |  | 214472 |  | No Sample Type | Empty
COD | mg/l | Skelbrooke | SK14 | ALcontrol | 2011-01-18 | Empty |  | 214473 |  | No Sample Type | Empty
COD | mg/l | Skelbrooke | SK21 | ALcontrol | 2011-01-18 | 31 | 31 | 214474 |  | No Sample Type
Conductivity (Field) (uS / cm) |  | Skelbrooke | SK02 | WRG | 2011-01-18 | 1410 | 1410 |  |  | No Sample Type
Conductivity (Field) (uS / cm) |  | Skelbrooke | SK03 | WRG | 2011-01-18 | 2610 | 2610 |  |  | No Sample Type
Conductivity (Field) (uS / cm) |  | Skelbrooke | SK04 | WRG | 2011-01-18 | 1480 | 1480 |  |  | No Sample Type
Conductivity (Field) (uS / cm) |  | Skelbrooke | SK05 | WRG | 2011-01-18 | 2710 | 2710 |  |  | No Sample Type
Conductivity (Field) (uS / cm) |  | Skelbrooke | SK06 | WRG | 2011-01-18 | 990 | 990 |  |  | No Sample Type
Conductivity (Field) (uS / cm) |  | Skelbrooke | SK07 | WRG | 2011-01-18 | 1190 | 1190 |  |  | No Sample Type
Conductivity (Field) (uS / cm) |  | Skelbrooke | SK08 | WRG | 2011-01-18 | 1430 | 1430 |  |  | No Sample Type
Conductivity (Field) (uS / cm) |  | Skelbrooke | SK09 | WRG | 2011-01-18 | 1170 | 1170 |  |  | No Sample Type
Conductivity (Field) (uS / cm) |  | Skelbrooke | SK10 | WRG | 2011-01-18 | 1150 | 1150 |  |  | No Sample Type
Conductivity (Field) (uS / cm) |  | Skelbrooke | SK21 | WRG | 2011-01-18 | 1420 | 1420 |  |  | No Sample Type
Conductivity (uS / cm) |  | Skelbrooke | SK01 | ALcontrol | 2011-01-18 | Empty |  | 214460 |  | No Sample Type | Empty
Conductivity (uS / cm) |  | Skelbrooke | SK02 | ALcontrol | 2011-01-18 | 1300 | 1300 | 214461 |  | No Sample Type
Conductivity (uS / cm) |  | Skelbrooke | SK03 | ALcontrol | 2011-01-18 | 2600 | 2600 | 214462 |  | No Sample Type
Conductivity (uS / cm) |  | Skelbrooke | SK04 | ALcontrol | 2011-01-18 | 1300 | 1300 | 214463 |  | No Sample Type
Conductivity (uS / cm) |  | Skelbrooke | SK05 | ALcontrol | 2011-01-18 | 2600 | 2600 | 214464 |  | No Sample Type
Conductivity (uS / cm) |  | Skelbrooke | SK06 | ALcontrol | 2011-01-18 | 940 | 940 | 214465 |  | No Sample Type
Conductivity (uS / cm) |  | Skelbrooke | SK07 | ALcontrol | 2011-01-18 | 1200 | 1200 | 214466 |  | No Sample Type
Conductivity (uS / cm) |  | Skelbrooke | SK08 | ALcontrol | 2011-01-18 | 1500 | 1500 | 214467 |  | No Sample Type
Conductivity (uS / cm) |  | Skelbrooke | SK09 | ALcontrol | 2011-01-18 | 1100 | 1100 | 214468 |  | No Sample Type
Conductivity (uS / cm) |  | Skelbrooke | SK10 | ALcontrol | 2011-01-18 | 1300 | 1300 | 214469 |  | No Sample Type
Conductivity (uS / cm) |  | Skelbrooke | SK13 | ALcontrol | 2011-01-18 | Empty |  | 214472 |  | No Sample Type | Empty
Conductivity (uS / cm) |  | Skelbrooke | SK14 | ALcontrol | 2011-01-18 | Empty |  | 214473 |  | No Sample Type | Empty
Conductivity (uS / cm) |  | Skelbrooke | SK21 | ALcontrol | 2011-01-18 | 1400 | 1400 | 214474 |  | No Sample Type
Dissolved Oxygen (Lab) | mg/l | Skelbrooke | SK01 | ALcontrol | 2011-01-18 | Empty |  | 214460 |  | No Sample Type | Empty
Dissolved Oxygen (Lab) | mg/l | Skelbrooke | SK02 | ALcontrol | 2011-01-18 | 9.5 | 9.5 | 214461 |  | No Sample Type
Dissolved Oxygen (Lab) | mg/l | Skelbrooke | SK03 | ALcontrol | 2011-01-18 | 0.4 | 0.4 | 214462 |  | No Sample Type
Dissolved Oxygen (Lab) | mg/l | Skelbrooke | SK04 | ALcontrol | 2011-01-18 | 2.8 | 2.8 | 214463 |  | No Sample Type
Dissolved Oxygen (Lab) | mg/l | Skelbrooke | SK05 | ALcontrol | 2011-01-18 | 3.6 | 3.6 | 214464 |  | No Sample Type
Dissolved Oxygen (Lab) | mg/l | Skelbrooke | SK06 | ALcontrol | 2011-01-18 | 5.9 | 5.9 | 214465 |  | No Sample Type
Dissolved Oxygen (Lab) | mg/l | Skelbrooke | SK07 | ALcontrol | 2011-01-18 | 5 | 5 | 214466 |  | No Sample Type
Dissolved Oxygen (Lab) | mg/l | Skelbrooke | SK08 | ALcontrol | 2011-01-18 | 8.4 | 8.4 | 214467 |  | No Sample Type
Dissolved Oxygen (Lab) | mg/l | Skelbrooke | SK09 | ALcontrol | 2011-01-18 | 6.1 | 6.1 | 214468 |  | No Sample Type
Dissolved Oxygen (Lab) | mg/l | Skelbrooke | SK10 | ALcontrol | 2011-01-18 | 10 | 10 | 214469 |  | No Sample Type
Dissolved Oxygen (Lab) | mg/l | Skelbrooke | SK13 | ALcontrol | 2011-01-18 | Empty |  | 214472 |  | No Sample Type | Empty
Dissolved Oxygen (Lab) | mg/l | Skelbrooke | SK14 | ALcontrol | 2011-01-18 | Empty |  | 214473 |  | No Sample Type | Empty
Dissolved Oxygen (Lab) | mg/l | Skelbrooke | SK21 | ALcontrol | 2011-01-18 | 4.6 | 4.6 | 214474 |  | No Sample Type
MCPP (Mecoprop) (UG/L) |  | Skelbrooke | SK01 | ALcontrol | 2011-01-18 | Empty |  | 214460 |  | No Sample Type | Empty
MCPP (Mecoprop) (UG/L) |  | Skelbrooke | SK02 | ALcontrol | 2011-01-18 | < 0.04 | 0.04 | 214461 |  | No Sample Type
MCPP (Mecoprop) (UG/L) |  | Skelbrooke | SK03 | ALcontrol | 2011-01-18 | < 0.04 | 0.04 | 214462 |  | No Sample Type
pH (Field) |  | Skelbrooke | SK02 | WRG | 2011-01-18 | 7.74 | 7.74 |  |  | No Sample Type
pH (Field) |  | Skelbrooke | SK03 | WRG | 2011-01-18 | 7.45 | 7.45 |  |  | No Sample Type
pH (Field) |  | Skelbrooke | SK04 | WRG | 2011-01-18 | 7.51 | 7.51 |  |  | No Sample Type
pH (Field) |  | Skelbrooke | SK05 | WRG | 2011-01-18 | 7.52 | 7.52 |  |  | No Sample Type
pH (Field) |  | Skelbrooke | SK06 | WRG | 2011-01-18 | 8.05 | 8.05 |  |  | No Sample Type
pH (Field) |  | Skelbrooke | SK07 | WRG | 2011-01-18 | 7.65 | 7.65 |  |  | No Sample Type
pH (Field) |  | Skelbrooke | SK08 | WRG | 2011-01-18 | 7.86 | 7.86 |  |  | No Sample Type
pH (Field) |  | Skelbrooke | SK09 | WRG | 2011-01-18 | 7.77 | 7.77 |  |  | No Sample Type
pH (Field) |  | Skelbrooke | SK10 | WRG | 2011-01-18 | 8.1 | 8.1 |  |  | No Sample Type
pH (Field) |  | Skelbrooke | SK21 | WRG | 2011-01-18 | 7.8 | 7.8 |  |  | No Sample Type
pH (Lab) |  | Skelbrooke | SK01 | ALcontrol | 2011-01-18 | Empty |  | 214460 |  | No Sample Type | Empty
pH (Lab) |  | Skelbrooke | SK02 | ALcontrol | 2011-01-18 | 7.4 | 7.4 | 214461 |  | No Sample Type
pH (Lab) |  | Skelbrooke | SK03 | ALcontrol | 2011-01-18 | 7 | 7 | 214462 |  | No Sample Type
pH (Lab) |  | Skelbrooke | SK04 | ALcontrol | 2011-01-18 | 7.2 | 7.2 | 214463 |  | No Sample Type
pH (Lab) |  | Skelbrooke | SK05 | ALcontrol | 2011-01-18 | 7.2 | 7.2 | 214464 |  | No Sample Type
pH (Lab) |  | Skelbrooke | SK06 | ALcontrol | 2011-01-18 | 7.6 | 7.6 | 214465 |  | No Sample Type
pH (Lab) |  | Skelbrooke | SK07 | ALcontrol | 2011-01-18 | 7.4 | 7.4 | 214466 |  | No Sample Type
pH (Lab) |  | Skelbrooke | SK08 | ALcontrol | 2011-01-18 | 7.3 | 7.3 | 214467 |  | No Sample Type
pH (Lab) |  | Skelbrooke | SK09 | ALcontrol | 2011-01-18 | 7.5 | 7.5 | 214468 |  | No Sample Type
pH (Lab) |  | Skelbrooke | SK10 | ALcontrol | 2011-01-18 | 7.9 | 7.9 | 214469 |  | No Sample Type
pH (Lab) |  | Skelbrooke | SK13 | ALcontrol | 2011-01-18 | Empty |  | 214472 |  | No Sample Type | Empty
pH (Lab) |  | Skelbrooke | SK14 | ALcontrol | 2011-01-18 | Empty |  | 214473 |  | No Sample Type | Empty
pH (Lab) |  | Skelbrooke | SK21 | ALcontrol | 2011-01-18 | 7.1 | 7.1 | 214474 |  | No Sample Type
Suspended Solids (mg/l) |  | Skelbrooke | SK01 | ALcontrol | 2011-01-18 | Empty |  | 214460 |  | No Sample Type | Empty
Suspended Solids (mg/l) |  | Skelbrooke | SK02 | ALcontrol | 2011-01-18 | 50 | 50 | 214461 |  | No Sample Type
Suspended Solids (mg/l) |  | Skelbrooke | SK03 | ALcontrol | 2011-01-18 | 670 | 670 | 214462 |  | No Sample Type
Water Level (mAOD) |  | Skelbrooke | SK01 | derived | 2011-01-18 | 22.73 | 22.73 |  |  | No Sample Type
Water Level (mAOD) |  | Skelbrooke | SK02 | derived | 2011-01-18 | 27.03 | 27.03 |  |  | No Sample Type
Water Level (mAOD) |  | Skelbrooke | SK03 | derived | 2011-01-18 | 28.32 | 28.32 |  |  | No Sample Type
Water Level (mAOD) |  | Skelbrooke | SK04 | derived | 2011-01-18 | 33.7 | 33.7 |  |  | No Sample Type
Water Level (mAOD) |  | Skelbrooke | SK05 | derived | 2011-01-18 | 35.09 | 35.09 |  |  | No Sample Type
Water Level (mAOD) |  | Skelbrooke | SK06 | derived | 2011-01-18 | 37.16 | 37.16 |  |  | No Sample Type
Water Level (mAOD) |  | Skelbrooke | SK07 | derived | 2011-01-18 | 37.76 | 37.76 |  |  | No Sample Type
Water Level (mAOD) |  | Skelbrooke | SK08 | derived | 2011-01-18 | 34.13 | 34.13 |  |  | No Sample Type
Water Level (mAOD) |  | Skelbrooke | SK09 | derived | 2011-01-18 | 37.92 | 37.92 |  |  | No Sample Type
Water Level (mAOD) |  | Skelbrooke | SK10 | derived | 2011-01-18 | 38.21 | 38.21 |  |  | No Sample Type
Water Level (mAOD) |  | Skelbrooke | SK21 | derived | 2011-01-18 | 29.59 | 29.59 |  |  | No Sample Type
Water Temperature (Deg C) |  | Skelbrooke | SK02 | WRG | 2011-01-18 | 9.6 | 9.6 |  |  | No Sample Type
Water Temperature (Deg C) |  | Skelbrooke | SK03 | WRG | 2011-01-18 | 10.6 | 10.6 |  |  | No Sample Type
Water Temperature (Deg C) |  | Skelbrooke | SK04 | WRG | 2011-01-18 | 12.2 | 12.2 |  |  | No Sample Type
Water Temperature (Deg C) |  | Skelbrooke | SK05 | WRG | 2011-01-18 | 10.2 | 10.2 |  |  | No Sample Type
Water Temperature (Deg C) |  | Skelbrooke | SK06 | WRG | 2011-01-18 | 5.9 | 5.9 |  |  | No Sample Type
Water Temperature (Deg C) |  | Skelbrooke | SK07 | WRG | 2011-01-18 | 9.9 | 9.9 |  |  | No Sample Type
Water Temperature (Deg C) |  | Skelbrooke | SK08 | WRG | 2011-01-18 | 11.7 | 11.7 |  |  | No Sample Type
Water Temperature (Deg C) |  | Skelbrooke | SK09 | WRG | 2011-01-18 | 9.7 | 9.7 |  |  | No Sample Type
Water Temperature (Deg C) |  | Skelbrooke | SK10 | WRG | 2011-01-18 | 9.9 | 9.9 |  |  | No Sample Type
Water Temperature (Deg C) |  | Skelbrooke | SK21 | WRG | 2011-01-18 | 10.2 | 10.2 |  |  | No Sample Type
Alkalinity (CaCO3:mg/l) |  | Skelbrooke | SKSW01 | ALcontrol | 2011-01-19 | 430 | 430 | 214476 |  | No Sample Type
Alkalinity (CaCO3:mg/l) |  | Skelbrooke | SKSW02 | ALcontrol | 2011-01-19 | Empty |  | 214477 |  | No Sample Type | Empty
Alkalinity (CaCO3:mg/l) |  | Skelbrooke | SKSW03 | ALcontrol | 2011-01-19 | 380 | 380 | 214478 |  | No Sample Type
Ammoniacal Nitrogen (N:mg/l) |  | Skelbrooke | SK11 | ALcontrol | 2011-01-19 | < 0.020 | 0.02 | 214470 |  | No Sample Type
Ammoniacal Nitrogen (N:mg/l) |  | Skelbrooke | SK12 | ALcontrol | 2011-01-19 | 0.049 | 0.049 | 214471 |  | No Sample Type
Ammoniacal Nitrogen (N:mg/l) |  | Skelbrooke | SKSW01 | ALcontrol | 2011-01-19 | 0.8 | 0.8 | 214476 |  | No Sample Type
Ammoniacal Nitrogen (N:mg/l) |  | Skelbrooke | SKSW02 | ALcontrol | 2011-01-19 | Empty |  | 214477 |  | No Sample Type | Empty
Ammoniacal Nitrogen (N:mg/l) |  | Skelbrooke | SKSW03 | ALcontrol | 2011-01-19 | 1.5 | 1.5 | 214478 |  | No Sample Type
BOD | mg/l | Skelbrooke | SK11 | ALcontrol | 2011-01-19 | < 2.0 | 2 | 214470 |  | No Sample Type
BOD | mg/l | Skelbrooke | SK12 | ALcontrol | 2011-01-19 | 3.1 | 3.1 | 214471 |  | No Sample Type
BOD | mg/l | Skelbrooke | SKSW01 | ALcontrol | 2011-01-19 | < 2.0 | 2 | 214476 |  | No Sample Type
BOD | mg/l | Skelbrooke | SKSW02 | ALcontrol | 2011-01-19 | Empty |  | 214477 |  | No Sample Type | Empty
BOD | mg/l | Skelbrooke | SKSW03 | ALcontrol | 2011-01-19 | 3.8 | 3.8 | 214478 |  | No Sample Type
Cadmium (Diss) (mg/l) |  | Skelbrooke | SKSW01 | ALcontrol | 2011-01-19 | <0.0003 | 0.0003 | 214476 |  | No Sample Type
Cadmium (Diss) (mg/l) |  | Skelbrooke | SKSW02 | ALcontrol | 2011-01-19 | Empty |  | 214477 |  | No Sample Type | Empty
Cadmium (Diss) (mg/l) |  | Skelbrooke | SKSW03 | ALcontrol | 2011-01-19 | <0.0003 | 0.0003 | 214478 |  | No Sample Type
Calcium (Diss) (mg/l) |  | Skelbrooke | SKSW01 | ALcontrol | 2011-01-19 | 230 | 230 | 214476 |  | No Sample Type
Calcium (Diss) (mg/l) |  | Skelbrooke | SKSW02 | ALcontrol | 2011-01-19 | Empty |  | 214477 |  | No Sample Type | Empty
Calcium (Diss) (mg/l) |  | Skelbrooke | SKSW03 | ALcontrol | 2011-01-19 | 190 | 190 | 214478 |  | No Sample Type
Chloride | mg/l | Skelbrooke | SK11 | ALcontrol | 2011-01-19 | 61 | 61 | 214470 |  | No Sample Type
Chloride | mg/l | Skelbrooke | SK12 | ALcontrol | 2011-01-19 | 45 | 45 | 214471 |  | No Sample Type
Chloride | mg/l | Skelbrooke | SKSW01 | ALcontrol | 2011-01-19 | 59 | 59 | 214476 |  | No Sample Type
Chloride | mg/l | Skelbrooke | SKSW02 | ALcontrol | 2011-01-19 | Empty |  | 214477 |  | No Sample Type | Empty
Chloride | mg/l | Skelbrooke | SKSW03 | ALcontrol | 2011-01-19 | 50 | 50 | 214478 |  | No Sample Type
Chromium (Diss) (mg/l) |  | Skelbrooke | SKSW01 | ALcontrol | 2011-01-19 | 0.0142 | 0.0142 | 214476 |  | No Sample Type
Chromium (Diss) (mg/l) |  | Skelbrooke | SKSW02 | ALcontrol | 2011-01-19 | Empty |  | 214477 |  | No Sample Type | Empty
Chromium (Diss) (mg/l) |  | Skelbrooke | SKSW03 | ALcontrol | 2011-01-19 | 0.0136 | 0.0136 | 214478 |  | No Sample Type
COD | mg/l | Skelbrooke | SK11 | ALcontrol | 2011-01-19 | 53 | 53 | 214470 |  | No Sample Type
COD | mg/l | Skelbrooke | SK12 | ALcontrol | 2011-01-19 | 51 | 51 | 214471 |  | No Sample Type
COD | mg/l | Skelbrooke | SKSW01 | ALcontrol | 2011-01-19 | 26 | 26 | 214476 |  | No Sample Type
COD | mg/l | Skelbrooke | SKSW02 | ALcontrol | 2011-01-19 | Empty |  | 214477 |  | No Sample Type | Empty
COD | mg/l | Skelbrooke | SKSW03 | ALcontrol | 2011-01-19 | 36 | 36 | 214478 |  | No Sample Type
Conductivity (Field) (uS / cm) |  | Skelbrooke | SK11 | WRG | 2011-01-19 | 2700 | 2700 |  |  | No Sample Type
Conductivity (Field) (uS / cm) |  | Skelbrooke | SK12 | WRG | 2011-01-19 | 2010 | 2010 |  |  | No Sample Type
Conductivity (Field) (uS / cm) |  | Skelbrooke | SKSW01 | WRG | 2011-01-19 | 1420 | 1420 |  |  | No Sample Type
Conductivity (Field) (uS / cm) |  | Skelbrooke | SKSW03 | WRG | 2011-01-19 | 1400 | 1400 |  |  | No Sample Type
Conductivity (uS / cm) |  | Skelbrooke | SK11 | ALcontrol | 2011-01-19 | 2600 | 2600 | 214470 |  | No Sample Type
Conductivity (uS / cm) |  | Skelbrooke | SK12 | ALcontrol | 2011-01-19 | 1900 | 1900 | 214471 |  | No Sample Type
Conductivity (uS / cm) |  | Skelbrooke | SKSW01 | ALcontrol | 2011-01-19 | 1500 | 1500 | 214476 |  | No Sample Type
Conductivity (uS / cm) |  | Skelbrooke | SKSW02 | ALcontrol | 2011-01-19 | Empty |  | 214477 |  | No Sample Type | Empty
Conductivity (uS / cm) |  | Skelbrooke | SKSW03 | ALcontrol | 2011-01-19 | 1300 | 1300 | 214478 |  | No Sample Type
Copper (Diss) (mg/l) |  | Skelbrooke | SKSW01 | ALcontrol | 2011-01-19 | 0.00459 | 0.00459 | 214476 |  | No Sample Type
Copper (Diss) (mg/l) |  | Skelbrooke | SKSW02 | ALcontrol | 2011-01-19 | Empty |  | 214477 |  | No Sample Type | Empty
Copper (Diss) (mg/l) |  | Skelbrooke | SKSW03 | ALcontrol | 2011-01-19 | 0.0045 | 0.0045 | 214478 |  | No Sample Type
Dissolved Oxygen (Lab) | mg/l | Skelbrooke | SK11 | ALcontrol | 2011-01-19 | 2.6 | 2.6 | 214470 |  | No Sample Type
Dissolved Oxygen (Lab) | mg/l | Skelbrooke | SK12 | ALcontrol | 2011-01-19 | 2.1 | 2.1 | 214471 |  | No Sample Type
Dissolved Oxygen (Lab) | mg/l | Skelbrooke | SKSW01 | ALcontrol | 2011-01-19 | 1.6 | 1.6 | 214476 |  | No Sample Type
Dissolved Oxygen (Lab) | mg/l | Skelbrooke | SKSW02 | ALcontrol | 2011-01-19 | Empty |  | 214477 |  | No Sample Type | Empty
Dissolved Oxygen (Lab) | mg/l | Skelbrooke | SKSW03 | ALcontrol | 2011-01-19 | 2.5 | 2.5 | 214478 |  | No Sample Type
Iron (Diss) (mg/l) |  | Skelbrooke | SKSW01 | ALcontrol | 2011-01-19 | <0.04 | 0.04 | 214476 |  | No Sample Type
Iron (Diss) (mg/l) |  | Skelbrooke | SKSW02 | ALcontrol | 2011-01-19 | Empty |  | 214477 |  | No Sample Type | Empty
Iron (Diss) (mg/l) |  | Skelbrooke | SKSW03 | ALcontrol | 2011-01-19 | <0.04 | 0.04 | 214478 |  | No Sample Type
Lead (Diss) (mg/l) |  | Skelbrooke | SKSW01 | ALcontrol | 2011-01-19 | <0.003 | 0.003 | 214476 |  | No Sample Type
Lead (Diss) (mg/l) |  | Skelbrooke | SKSW02 | ALcontrol | 2011-01-19 | Empty |  | 214477 |  | No Sample Type | Empty
Lead (Diss) (mg/l) |  | Skelbrooke | SKSW03 | ALcontrol | 2011-01-19 | <0.003 | 0.003 | 214478 |  | No Sample Type
m,p-xylene (ug/l) |  | Skelbrooke | SKSW03 | ALcontrol | 2011-01-19 | < 2.0 | 2 | 214478 |  | No Sample Type
Magnesium (Diss) (mg/l) |  | Skelbrooke | SKSW01 | ALcontrol | 2011-01-19 | 93 | 93 | 214476 |  | No Sample Type
Magnesium (Diss) (mg/l) |  | Skelbrooke | SKSW02 | ALcontrol | 2011-01-19 | Empty |  | 214477 |  | No Sample Type | Empty
Magnesium (Diss) (mg/l) |  | Skelbrooke | SKSW03 | ALcontrol | 2011-01-19 | 78 | 78 | 214478 |  | No Sample Type
Manganese (Diss) (mg/l) |  | Skelbrooke | SKSW01 | ALcontrol | 2011-01-19 | 0.0987 | 0.0987 | 214476 |  | No Sample Type
Manganese (Diss) (mg/l) |  | Skelbrooke | SKSW02 | ALcontrol | 2011-01-19 | Empty |  | 214477 |  | No Sample Type | Empty
Manganese (Diss) (mg/l) |  | Skelbrooke | SKSW03 | ALcontrol | 2011-01-19 | 0.0278 | 0.0278 | 214478 |  | No Sample Type
MCPP (Mecoprop) (UG/L) |  | Skelbrooke | SKSW03 | ALcontrol | 2011-01-19 | 0.19 | 0.19 | 214478 |  | No Sample Type
Nickel (Diss) (mg/l) |  | Skelbrooke | SKSW01 | ALcontrol | 2011-01-19 | 0.00849 | 0.00849 | 214476 |  | No Sample Type
Nickel (Diss) (mg/l) |  | Skelbrooke | SKSW02 | ALcontrol | 2011-01-19 | Empty |  | 214477 |  | No Sample Type | Empty
Nickel (Diss) (mg/l) |  | Skelbrooke | SKSW03 | ALcontrol | 2011-01-19 | 0.00785 | 0.00785 | 214478 |  | No Sample Type
pH (Field) |  | Skelbrooke | SK11 | WRG | 2011-01-19 | 7.45 | 7.45 |  |  | No Sample Type
pH (Field) |  | Skelbrooke | SK12 | WRG | 2011-01-19 | 7.68 | 7.68 |  |  | No Sample Type
pH (Field) |  | Skelbrooke | SKSW01 | WRG | 2011-01-19 | 7.06 | 7.06 |  |  | No Sample Type
pH (Field) |  | Skelbrooke | SKSW03 | WRG | 2011-01-19 | 7.22 | 7.22 |  |  | No Sample Type
pH (Lab) |  | Skelbrooke | SK11 | ALcontrol | 2011-01-19 | 7.3 | 7.3 | 214470 |  | No Sample Type
pH (Lab) |  | Skelbrooke | SK12 | ALcontrol | 2011-01-19 | 7.5 | 7.5 | 214471 |  | No Sample Type
pH (Lab) |  | Skelbrooke | SKSW01 | ALcontrol | 2011-01-19 | 7.2 | 7.2 | 214476 |  | No Sample Type
pH (Lab) |  | Skelbrooke | SKSW02 | ALcontrol | 2011-01-19 | Empty |  | 214477 |  | No Sample Type | Empty
pH (Lab) |  | Skelbrooke | SKSW03 | ALcontrol | 2011-01-19 | 7.3 | 7.3 | 214478 |  | No Sample Type
Potassium (Diss) (mg/l) |  | Skelbrooke | SKSW01 | ALcontrol | 2011-01-19 | 8.9 | 8.9 | 214476 |  | No Sample Type
Potassium (Diss) (mg/l) |  | Skelbrooke | SKSW02 | ALcontrol | 2011-01-19 | Empty |  | 214477 |  | No Sample Type | Empty
Potassium (Diss) (mg/l) |  | Skelbrooke | SKSW03 | ALcontrol | 2011-01-19 | 6.4 | 6.4 | 214478 |  | No Sample Type
Sodium (Diss) (mg/l) |  | Skelbrooke | SKSW01 | ALcontrol | 2011-01-19 | 48 | 48 | 214476 |  | No Sample Type
Sodium (Diss) (mg/l) |  | Skelbrooke | SKSW02 | ALcontrol | 2011-01-19 | Empty |  | 214477 |  | No Sample Type | Empty
Sodium (Diss) (mg/l) |  | Skelbrooke | SKSW03 | ALcontrol | 2011-01-19 | 34 | 34 | 214478 |  | No Sample Type
Suspended Solids (mg/l) |  | Skelbrooke | SKSW01 | ALcontrol | 2011-01-19 | 20 | 20 | 214476 |  | No Sample Type
Suspended Solids (mg/l) |  | Skelbrooke | SKSW02 | ALcontrol | 2011-01-19 | Empty |  | 214477 |  | No Sample Type | Empty
Suspended Solids (mg/l) |  | Skelbrooke | SKSW03 | ALcontrol | 2011-01-19 | 19 | 19 | 214478 |  | No Sample Type
Toluene (ug/l) |  | Skelbrooke | SKSW03 | ALcontrol | 2011-01-19 | < 2.0 | 2 | 214478 |  | No Sample Type
Total Organic Carbon (mg/l) |  | Skelbrooke | SKSW01 | ALcontrol | 2011-01-19 | 4.2 | 4.2 | 214476 |  | No Sample Type
Total Organic Carbon (mg/l) |  | Skelbrooke | SKSW02 | ALcontrol | 2011-01-19 | Empty |  | 214477 |  | No Sample Type | Empty
Total Organic Carbon (mg/l) |  | Skelbrooke | SKSW03 | ALcontrol | 2011-01-19 | 4.1 | 4.1 | 214478 |  | No Sample Type
Total Oxidised Nitrogen (mg/l) |  | Skelbrooke | SKSW01 | ALcontrol | 2011-01-19 | 8.5 | 8.5 | 214476 |  | No Sample Type
Total Oxidised Nitrogen (mg/l) |  | Skelbrooke | SKSW02 | ALcontrol | 2011-01-19 | Empty |  | 214477 |  | No Sample Type | Empty
Total Oxidised Nitrogen (mg/l) |  | Skelbrooke | SKSW03 | ALcontrol | 2011-01-19 | 13 | 13 | 214478 |  | No Sample Type
Total Sulphur (SO4:mg/l) |  | Skelbrooke | SKSW01 | ALcontrol | 2011-01-19 | 380 | 380 | 214476 |  | No Sample Type
Total Sulphur (SO4:mg/l) |  | Skelbrooke | SKSW02 | ALcontrol | 2011-01-19 | Empty |  | 214477 |  | No Sample Type | Empty
Total Sulphur (SO4:mg/l) |  | Skelbrooke | SKSW03 | ALcontrol | 2011-01-19 | 300 | 300 | 214478 |  | No Sample Type
Water Level (mAOD) |  | Skelbrooke | SK11 | derived | 2011-01-19 | 37.42 | 37.42 |  |  | No Sample Type
Water Level (mAOD) |  | Skelbrooke | SK12 | derived | 2011-01-19 | 42.46 | 42.46 |  |  | No Sample Type
Water Level (mAOD) |  | Skelbrooke | SKSW01 | derived | 2011-01-19 | 27.22 | 27.22 |  |  | No Sample Type
Water Temperature (Deg C) |  | Skelbrooke | SK11 | WRG | 2011-01-19 | 9.1 | 9.1 |  |  | No Sample Type
Water Temperature (Deg C) |  | Skelbrooke | SK12 | WRG | 2011-01-19 | 9.2 | 9.2 |  |  | No Sample Type
Water Temperature (Deg C) |  | Skelbrooke | SKSW01 | WRG | 2011-01-19 | 18.5 | 18.5 |  |  | No Sample Type
Water Temperature (Deg C) |  | Skelbrooke | SKSW03 | WRG | 2011-01-19 | 15 | 15 |  |  | No Sample Type
Zinc (Diss) (mg/l) |  | Skelbrooke | SKSW01 | ALcontrol | 2011-01-19 | 0.00765 | 0.00765 | 214476 |  | No Sample Type
Zinc (Diss) (mg/l) |  | Skelbrooke | SKSW02 | ALcontrol | 2011-01-19 | Empty |  | 214477 |  | No Sample Type | Empty
Zinc (Diss) (mg/l) |  | Skelbrooke | SKSW03 | ALcontrol | 2011-01-19 | 0.00576 | 0.00576 | 214478 |  | No Sample Type
Alkalinity (CaCO3:mg/l) |  | Skelbrooke | SK01 | ALcontrol | 2011-02-16 | Empty |  | 221131 |  | No Sample Type | Empty
Alkalinity (CaCO3:mg/l) |  | Skelbrooke | SK02 | ALcontrol | 2011-02-16 | 130 | 130 | 221132 |  | No Sample Type
Alkalinity (CaCO3:mg/l) |  | Skelbrooke | SK03 | ALcontrol | 2011-02-16 | 160 | 160 | 221133 |  | No Sample Type
Alkalinity (CaCO3:mg/l) |  | Skelbrooke | SK04 | ALcontrol | 2011-02-16 | 455 | 455 | 221134 |  | No Sample Type
Alkalinity (CaCO3:mg/l) |  | Skelbrooke | SK05 | ALcontrol | 2011-02-16 | 138 | 138 | 221135 |  | No Sample Type
Alkalinity (CaCO3:mg/l) |  | Skelbrooke | SK06 | ALcontrol | 2011-02-16 | 170 | 170 | 221136 |  | No Sample Type
Alkalinity (CaCO3:mg/l) |  | Skelbrooke | SK08 | ALcontrol | 2011-02-16 | 155 | 155 | 221138 |  | No Sample Type
Alkalinity (CaCO3:mg/l) |  | Skelbrooke | SK13 | ALcontrol | 2011-02-16 | Empty |  | 221143 |  | No Sample Type | Empty
Alkalinity (CaCO3:mg/l) |  | Skelbrooke | SK14 | ALcontrol | 2011-02-16 | Empty |  | 221144 |  | No Sample Type | Empty
Alkalinity (CaCO3:mg/l) |  | Skelbrooke | SK21 | ALcontrol | 2011-02-16 | 230 | 230 | 221145 |  | No Sample Type
Ammoniacal Nitrogen (N:mg/l) |  | Skelbrooke | SK01 | ALcontrol | 2011-02-16 | Empty |  | 221131 |  | No Sample Type | Empty
Ammoniacal Nitrogen (N:mg/l) |  | Skelbrooke | SK02 | ALcontrol | 2011-02-16 | 0.118 | 0.118 | 221132 |  | No Sample Type
Ammoniacal Nitrogen (N:mg/l) |  | Skelbrooke | SK03 | ALcontrol | 2011-02-16 | 0.36 | 0.36 | 221133 |  | No Sample Type
Ammoniacal Nitrogen (N:mg/l) |  | Skelbrooke | SK04 | ALcontrol | 2011-02-16 | 0.075 | 0.075 | 221134 |  | No Sample Type
Ammoniacal Nitrogen (N:mg/l) |  | Skelbrooke | SK05 | ALcontrol | 2011-02-16 | 0.124 | 0.124 | 221135 |  | No Sample Type
Ammoniacal Nitrogen (N:mg/l) |  | Skelbrooke | SK06 | ALcontrol | 2011-02-16 | 0.329 | 0.329 | 221136 |  | No Sample Type
Ammoniacal Nitrogen (N:mg/l) |  | Skelbrooke | SK08 | ALcontrol | 2011-02-16 | 0.14 | 0.14 | 221138 |  | No Sample Type
Ammoniacal Nitrogen (N:mg/l) |  | Skelbrooke | SK13 | ALcontrol | 2011-02-16 | Empty |  | 221143 |  | No Sample Type | Empty
Ammoniacal Nitrogen (N:mg/l) |  | Skelbrooke | SK14 | ALcontrol | 2011-02-16 | Empty |  | 221144 |  | No Sample Type | Empty
Ammoniacal Nitrogen (N:mg/l) |  | Skelbrooke | SK21 | ALcontrol | 2011-02-16 | 0.138 | 0.138 | 221145 |  | No Sample Type
Ammoniacal Nitrogen (N:mg/l) |  | Skelbrooke | SKSW01 | ALcontrol | 2011-02-16 | 0.433 | 0.433 | 221147 |  | No Sample Type
Ammoniacal Nitrogen (N:mg/l) |  | Skelbrooke | SKSW02 | ALcontrol | 2011-02-16 | Empty |  | 221148 |  | No Sample Type | Empty
Ammoniacal Nitrogen (N:mg/l) |  | Skelbrooke | SKSW03 | ALcontrol | 2011-02-16 | 1.5 | 1.5 | 221149 |  | No Sample Type
BOD | mg/l | Skelbrooke | SK01 | ALcontrol | 2011-02-16 | Empty |  | 221131 |  | No Sample Type | Empty
BOD | mg/l | Skelbrooke | SK02 | ALcontrol | 2011-02-16 | < 2 | 2 | 221132 |  | No Sample Type
BOD | mg/l | Skelbrooke | SK03 | ALcontrol | 2011-02-16 | 3.6 | 3.6 | 221133 |  | No Sample Type
BOD | mg/l | Skelbrooke | SK04 | ALcontrol | 2011-02-16 | < 2 | 2 | 221134 |  | No Sample Type
BOD | mg/l | Skelbrooke | SK05 | ALcontrol | 2011-02-16 | < 2 | 2 | 221135 |  | No Sample Type
BOD | mg/l | Skelbrooke | SK06 | ALcontrol | 2011-02-16 | < 2 | 2 | 221136 |  | No Sample Type
BOD | mg/l | Skelbrooke | SK08 | ALcontrol | 2011-02-16 | < 2 | 2 | 221138 |  | No Sample Type
BOD | mg/l | Skelbrooke | SK13 | ALcontrol | 2011-02-16 | Empty |  | 221143 |  | No Sample Type | Empty
BOD | mg/l | Skelbrooke | SK14 | ALcontrol | 2011-02-16 | Empty |  | 221144 |  | No Sample Type | Empty
BOD | mg/l | Skelbrooke | SK21 | ALcontrol | 2011-02-16 | < 2 | 2 | 221145 |  | No Sample Type
BOD | mg/l | Skelbrooke | SKSW01 | ALcontrol | 2011-02-16 | < 2 | 2 | 221147 |  | No Sample Type
BOD | mg/l | Skelbrooke | SKSW02 | ALcontrol | 2011-02-16 | Empty |  | 221148 |  | No Sample Type | Empty
BOD | mg/l | Skelbrooke | SKSW03 | ALcontrol | 2011-02-16 | < 2 | 2 | 221149 |  | No Sample Type
Cadmium (Diss) (mg/l) |  | Skelbrooke | SK01 | ALcontrol | 2011-02-16 | Empty |  | 221131 |  | No Sample Type | Empty
Cadmium (Diss) (mg/l) |  | Skelbrooke | SK02 | ALcontrol | 2011-02-16 | <0.0003 | 0.0003 | 221132 |  | No Sample Type
Cadmium (Diss) (mg/l) |  | Skelbrooke | SK03 | ALcontrol | 2011-02-16 | <0.0003 | 0.0003 | 221133 |  | No Sample Type
Cadmium (Diss) (mg/l) |  | Skelbrooke | SK04 | ALcontrol | 2011-02-16 | <0.0003 | 0.0003 | 221134 |  | No Sample Type
Cadmium (Diss) (mg/l) |  | Skelbrooke | SK05 | ALcontrol | 2011-02-16 | <0.0003 | 0.0003 | 221135 |  | No Sample Type
Cadmium (Diss) (mg/l) |  | Skelbrooke | SK06 | ALcontrol | 2011-02-16 | <0.0003 | 0.0003 | 221136 |  | No Sample Type
Cadmium (Diss) (mg/l) |  | Skelbrooke | SK08 | ALcontrol | 2011-02-16 | <0.0003 | 0.0003 | 221138 |  | No Sample Type
Cadmium (Diss) (mg/l) |  | Skelbrooke | SK13 | ALcontrol | 2011-02-16 | Empty |  | 221143 |  | No Sample Type | Empty
Cadmium (Diss) (mg/l) |  | Skelbrooke | SK14 | ALcontrol | 2011-02-16 | Empty |  | 221144 |  | No Sample Type | Empty
Cadmium (Diss) (mg/l) |  | Skelbrooke | SK21 | ALcontrol | 2011-02-16 | <0.0003 | 0.0003 | 221145 |  | No Sample Type
Calcium (Diss) (mg/l) |  | Skelbrooke | SK01 | ALcontrol | 2011-02-16 | Empty |  | 221131 |  | No Sample Type | Empty
Calcium (Diss) (mg/l) |  | Skelbrooke | SK02 | ALcontrol | 2011-02-16 | 167 | 167 | 221132 |  | No Sample Type
Calcium (Diss) (mg/l) |  | Skelbrooke | SK03 | ALcontrol | 2011-02-16 | 598 | 598 | 221133 |  | No Sample Type
Calcium (Diss) (mg/l) |  | Skelbrooke | SK04 | ALcontrol | 2011-02-16 | 175 | 175 | 221134 |  | No Sample Type
Calcium (Diss) (mg/l) |  | Skelbrooke | SK05 | ALcontrol | 2011-02-16 | 621 | 621 | 221135 |  | No Sample Type
Calcium (Diss) (mg/l) |  | Skelbrooke | SK06 | ALcontrol | 2011-02-16 | 168 | 168 | 221136 |  | No Sample Type
Calcium (Diss) (mg/l) |  | Skelbrooke | SK08 | ALcontrol | 2011-02-16 | 192 | 192 | 221138 |  | No Sample Type
Calcium (Diss) (mg/l) |  | Skelbrooke | SK13 | ALcontrol | 2011-02-16 | Empty |  | 221143 |  | No Sample Type | Empty
Calcium (Diss) (mg/l) |  | Skelbrooke | SK14 | ALcontrol | 2011-02-16 | Empty |  | 221144 |  | No Sample Type | Empty
Calcium (Diss) (mg/l) |  | Skelbrooke | SK21 | ALcontrol | 2011-02-16 | 199 | 199 | 221145 |  | No Sample Type
Chloride | mg/l | Skelbrooke | SK01 | ALcontrol | 2011-02-16 | Empty |  | 221131 |  | No Sample Type | Empty
Chloride | mg/l | Skelbrooke | SK02 | ALcontrol | 2011-02-16 | 69.4 | 69.4 | 221132 |  | No Sample Type
Chloride | mg/l | Skelbrooke | SK03 | ALcontrol | 2011-02-16 | 45.9 | 45.9 | 221133 |  | No Sample Type
Chloride | mg/l | Skelbrooke | SK04 | ALcontrol | 2011-02-16 | 39.3 | 39.3 | 221134 |  | No Sample Type
Chloride | mg/l | Skelbrooke | SK05 | ALcontrol | 2011-02-16 | 37.8 | 37.8 | 221135 |  | No Sample Type
Chloride | mg/l | Skelbrooke | SK06 | ALcontrol | 2011-02-16 | 42.4 | 42.4 | 221136 |  | No Sample Type
Chloride | mg/l | Skelbrooke | SK08 | ALcontrol | 2011-02-16 | 73.3 | 73.3 | 221138 |  | No Sample Type
Chloride | mg/l | Skelbrooke | SK13 | ALcontrol | 2011-02-16 | Empty |  | 221143 |  | No Sample Type | Empty
Chloride | mg/l | Skelbrooke | SK14 | ALcontrol | 2011-02-16 | Empty |  | 221144 |  | No Sample Type | Empty
Chloride | mg/l | Skelbrooke | SK21 | ALcontrol | 2011-02-16 | 91.1 | 91.1 | 221145 |  | No Sample Type
Chloride | mg/l | Skelbrooke | SKSW01 | ALcontrol | 2011-02-16 | 67.2 | 67.2 | 221147 |  | No Sample Type
Chloride | mg/l | Skelbrooke | SKSW02 | ALcontrol | 2011-02-16 | Empty |  | 221148 |  | No Sample Type | Empty
Chloride | mg/l | Skelbrooke | SKSW03 | ALcontrol | 2011-02-16 | 57.6 | 57.6 | 221149 |  | No Sample Type
Chromium (Diss) (mg/l) |  | Skelbrooke | SK01 | ALcontrol | 2011-02-16 | Empty |  | 221131 |  | No Sample Type | Empty
Chromium (Diss) (mg/l) |  | Skelbrooke | SK02 | ALcontrol | 2011-02-16 | 0.0163 | 0.0163 | 221132 |  | No Sample Type
Chromium (Diss) (mg/l) |  | Skelbrooke | SK03 | ALcontrol | 2011-02-16 | 0.0208 | 0.0208 | 221133 |  | No Sample Type
Chromium (Diss) (mg/l) |  | Skelbrooke | SK04 | ALcontrol | 2011-02-16 | 0.0239 | 0.0239 | 221134 |  | No Sample Type
Chromium (Diss) (mg/l) |  | Skelbrooke | SK05 | ALcontrol | 2011-02-16 | 0.0127 | 0.0127 | 221135 |  | No Sample Type
Chromium (Diss) (mg/l) |  | Skelbrooke | SK06 | ALcontrol | 2011-02-16 | 0.00487 | 0.00487 | 221136 |  | No Sample Type
Chromium (Diss) (mg/l) |  | Skelbrooke | SK08 | ALcontrol | 2011-02-16 | 0.0125 | 0.0125 | 221138 |  | No Sample Type
Chromium (Diss) (mg/l) |  | Skelbrooke | SK13 | ALcontrol | 2011-02-16 | Empty |  | 221143 |  | No Sample Type | Empty
Chromium (Diss) (mg/l) |  | Skelbrooke | SK14 | ALcontrol | 2011-02-16 | Empty |  | 221144 |  | No Sample Type | Empty
Chromium (Diss) (mg/l) |  | Skelbrooke | SK21 | ALcontrol | 2011-02-16 | 0.0124 | 0.0124 | 221145 |  | No Sample Type
COD | mg/l | Skelbrooke | SK01 | ALcontrol | 2011-02-16 | Empty |  | 221131 |  | No Sample Type | Empty
COD | mg/l | Skelbrooke | SK02 | ALcontrol | 2011-02-16 | < 20 | 20 | 221132 |  | No Sample Type
COD | mg/l | Skelbrooke | SK03 | ALcontrol | 2011-02-16 | 64 | 64 | 221133 |  | No Sample Type
COD | mg/l | Skelbrooke | SK04 | ALcontrol | 2011-02-16 | 81.1 | 81.1 | 221134 |  | No Sample Type
COD | mg/l | Skelbrooke | SK05 | ALcontrol | 2011-02-16 | 36.6 | 36.6 | 221135 |  | No Sample Type
COD | mg/l | Skelbrooke | SK06 | ALcontrol | 2011-02-16 | 214 | 214 | 221136 |  | No Sample Type
COD | mg/l | Skelbrooke | SK08 | ALcontrol | 2011-02-16 | 61.6 | 61.6 | 221138 |  | No Sample Type
COD | mg/l | Skelbrooke | SK13 | ALcontrol | 2011-02-16 | Empty |  | 221143 |  | No Sample Type | Empty
COD | mg/l | Skelbrooke | SK14 | ALcontrol | 2011-02-16 | Empty |  | 221144 |  | No Sample Type | Empty
COD | mg/l | Skelbrooke | SK21 | ALcontrol | 2011-02-16 | 60.7 | 60.7 | 221145 |  | No Sample Type
COD | mg/l | Skelbrooke | SKSW01 | ALcontrol | 2011-02-16 | 62.5 | 62.5 | 221147 |  | No Sample Type
COD | mg/l | Skelbrooke | SKSW02 | ALcontrol | 2011-02-16 | Empty |  | 221148 |  | No Sample Type | Empty
COD | mg/l | Skelbrooke | SKSW03 | ALcontrol | 2011-02-16 | 24.7 | 24.7 | 221149 |  | No Sample Type
Conductivity (Field) (uS / cm) |  | Skelbrooke | SK02 | WRG | 2011-02-16 | 1420 | 1420 |  |  | No Sample Type
Conductivity (Field) (uS / cm) |  | Skelbrooke | SK03 | WRG | 2011-02-16 | 2220 | 2220 |  |  | No Sample Type
Conductivity (Field) (uS / cm) |  | Skelbrooke | SK04 | WRG | 2011-02-16 | 1250 | 1250 |  |  | No Sample Type
Conductivity (Field) (uS / cm) |  | Skelbrooke | SK05 | WRG | 2011-02-16 | 2490 | 2490 |  |  | No Sample Type
Conductivity (Field) (uS / cm) |  | Skelbrooke | SK06 | WRG | 2011-02-16 | 1190 | 1190 |  |  | No Sample Type
Conductivity (Field) (uS / cm) |  | Skelbrooke | SK08 | WRG | 2011-02-16 | 1410 | 1410 |  |  | No Sample Type
Conductivity (Field) (uS / cm) |  | Skelbrooke | SK21 | WRG | 2011-02-16 | 1450 | 1450 |  |  | No Sample Type
Conductivity (Field) (uS / cm) |  | Skelbrooke | SKSW01 | WRG | 2011-02-16 | 1580 | 1580 |  |  | No Sample Type
Conductivity (Field) (uS / cm) |  | Skelbrooke | SKSW03 | WRG | 2011-02-16 | 1390 | 1390 |  |  | No Sample Type
Conductivity (uS / cm) |  | Skelbrooke | SK01 | ALcontrol | 2011-02-16 | Empty |  | 221131 |  | No Sample Type | Empty
Conductivity (uS / cm) |  | Skelbrooke | SK02 | ALcontrol | 2011-02-16 | 1310 | 1310 | 221132 |  | No Sample Type
Conductivity (uS / cm) |  | Skelbrooke | SK03 | ALcontrol | 2011-02-16 | 2650 | 2650 | 221133 |  | No Sample Type
Conductivity (uS / cm) |  | Skelbrooke | SK04 | ALcontrol | 2011-02-16 | 1290 | 1290 | 221134 |  | No Sample Type
Conductivity (uS / cm) |  | Skelbrooke | SK05 | ALcontrol | 2011-02-16 | 2530 | 2530 | 221135 |  | No Sample Type
Conductivity (uS / cm) |  | Skelbrooke | SK06 | ALcontrol | 2011-02-16 | 1010 | 1010 | 221136 |  | No Sample Type
Conductivity (uS / cm) |  | Skelbrooke | SK08 | ALcontrol | 2011-02-16 | 1350 | 1350 | 221138 |  | No Sample Type
Conductivity (uS / cm) |  | Skelbrooke | SK13 | ALcontrol | 2011-02-16 | Empty |  | 221143 |  | No Sample Type | Empty
Conductivity (uS / cm) |  | Skelbrooke | SK14 | ALcontrol | 2011-02-16 | Empty |  | 221144 |  | No Sample Type | Empty
Conductivity (uS / cm) |  | Skelbrooke | SK21 | ALcontrol | 2011-02-16 | 1360 | 1360 | 221145 |  | No Sample Type
Conductivity (uS / cm) |  | Skelbrooke | SKSW01 | ALcontrol | 2011-02-16 | 1460 | 1460 | 221147 |  | No Sample Type
Conductivity (uS / cm) |  | Skelbrooke | SKSW02 | ALcontrol | 2011-02-16 | Empty |  | 221148 |  | No Sample Type | Empty
Conductivity (uS / cm) |  | Skelbrooke | SKSW03 | ALcontrol | 2011-02-16 | 1350 | 1350 | 221149 |  | No Sample Type
Copper (Diss) (mg/l) |  | Skelbrooke | SK01 | ALcontrol | 2011-02-16 | Empty |  | 221131 |  | No Sample Type | Empty
Copper (Diss) (mg/l) |  | Skelbrooke | SK02 | ALcontrol | 2011-02-16 | <0.003 | 0.003 | 221132 |  | No Sample Type
Copper (Diss) (mg/l) |  | Skelbrooke | SK03 | ALcontrol | 2011-02-16 | 0.00357 | 0.00357 | 221133 |  | No Sample Type
Copper (Diss) (mg/l) |  | Skelbrooke | SK04 | ALcontrol | 2011-02-16 | 0.00353 | 0.00353 | 221134 |  | No Sample Type
Copper (Diss) (mg/l) |  | Skelbrooke | SK05 | ALcontrol | 2011-02-16 | 0.0098 | 0.0098 | 221135 |  | No Sample Type
Copper (Diss) (mg/l) |  | Skelbrooke | SK06 | ALcontrol | 2011-02-16 | 0.0087 | 0.0087 | 221136 |  | No Sample Type
Copper (Diss) (mg/l) |  | Skelbrooke | SK08 | ALcontrol | 2011-02-16 | 0.0033 | 0.0033 | 221138 |  | No Sample Type
Copper (Diss) (mg/l) |  | Skelbrooke | SK13 | ALcontrol | 2011-02-16 | Empty |  | 221143 |  | No Sample Type | Empty
Copper (Diss) (mg/l) |  | Skelbrooke | SK14 | ALcontrol | 2011-02-16 | Empty |  | 221144 |  | No Sample Type | Empty
Copper (Diss) (mg/l) |  | Skelbrooke | SK21 | ALcontrol | 2011-02-16 | <0.003 | 0.003 | 221145 |  | No Sample Type
Dissolved Oxygen (Lab) | mg/l | Skelbrooke | SK01 | ALcontrol | 2011-02-16 | Empty |  | 221131 |  | No Sample Type | Empty
Dissolved Oxygen (Lab) | mg/l | Skelbrooke | SK02 | ALcontrol | 2011-02-16 | 9.8 | 9.8 | 221132 |  | No Sample Type
Dissolved Oxygen (Lab) | mg/l | Skelbrooke | SK03 | ALcontrol | 2011-02-16 | 8.1 | 8.1 | 221133 |  | No Sample Type
Dissolved Oxygen (Lab) | mg/l | Skelbrooke | SK04 | ALcontrol | 2011-02-16 | 8 | 8 | 221134 |  | No Sample Type
Dissolved Oxygen (Lab) | mg/l | Skelbrooke | SK05 | ALcontrol | 2011-02-16 | 8.7 | 8.7 | 221135 |  | No Sample Type
Dissolved Oxygen (Lab) | mg/l | Skelbrooke | SK06 | ALcontrol | 2011-02-16 | 9.4 | 9.4 | 221136 |  | No Sample Type
Dissolved Oxygen (Lab) | mg/l | Skelbrooke | SK08 | ALcontrol | 2011-02-16 | 9.6 | 9.6 | 221138 |  | No Sample Type
Dissolved Oxygen (Lab) | mg/l | Skelbrooke | SK13 | ALcontrol | 2011-02-16 | Empty |  | 221143 |  | No Sample Type | Empty
Dissolved Oxygen (Lab) | mg/l | Skelbrooke | SK14 | ALcontrol | 2011-02-16 | Empty |  | 221144 |  | No Sample Type | Empty
Dissolved Oxygen (Lab) | mg/l | Skelbrooke | SK21 | ALcontrol | 2011-02-16 | 9.3 | 9.3 | 221145 |  | No Sample Type
Dissolved Oxygen (Lab) | mg/l | Skelbrooke | SKSW01 | ALcontrol | 2011-02-16 | 9 | 9 | 221147 |  | No Sample Type
Dissolved Oxygen (Lab) | mg/l | Skelbrooke | SKSW02 | ALcontrol | 2011-02-16 | Empty |  | 221148 |  | No Sample Type | Empty
Dissolved Oxygen (Lab) | mg/l | Skelbrooke | SKSW03 | ALcontrol | 2011-02-16 | 8.9 | 8.9 | 221149 |  | No Sample Type
Iron (Diss) (mg/l) |  | Skelbrooke | SK01 | ALcontrol | 2011-02-16 | Empty |  | 221131 |  | No Sample Type | Empty
Iron (Diss) (mg/l) |  | Skelbrooke | SK02 | ALcontrol | 2011-02-16 | <0.04 | 0.04 | 221132 |  | No Sample Type
Iron (Diss) (mg/l) |  | Skelbrooke | SK03 | ALcontrol | 2011-02-16 | <0.04 | 0.04 | 221133 |  | No Sample Type
Iron (Diss) (mg/l) |  | Skelbrooke | SK04 | ALcontrol | 2011-02-16 | <0.04 | 0.04 | 221134 |  | No Sample Type
Iron (Diss) (mg/l) |  | Skelbrooke | SK05 | ALcontrol | 2011-02-16 | <0.04 | 0.04 | 221135 |  | No Sample Type
Iron (Diss) (mg/l) |  | Skelbrooke | SK06 | ALcontrol | 2011-02-16 | <0.04 | 0.04 | 221136 |  | No Sample Type
Iron (Diss) (mg/l) |  | Skelbrooke | SK08 | ALcontrol | 2011-02-16 | <0.04 | 0.04 | 221138 |  | No Sample Type
Iron (Diss) (mg/l) |  | Skelbrooke | SK13 | ALcontrol | 2011-02-16 | Empty |  | 221143 |  | No Sample Type | Empty
Iron (Diss) (mg/l) |  | Skelbrooke | SK14 | ALcontrol | 2011-02-16 | Empty |  | 221144 |  | No Sample Type | Empty
Iron (Diss) (mg/l) |  | Skelbrooke | SK21 | ALcontrol | 2011-02-16 | <0.04 | 0.04 | 221145 |  | No Sample Type
Lead (Diss) (mg/l) |  | Skelbrooke | SK01 | ALcontrol | 2011-02-16 | Empty |  | 221131 |  | No Sample Type | Empty
Lead (Diss) (mg/l) |  | Skelbrooke | SK02 | ALcontrol | 2011-02-16 | <0.003 | 0.003 | 221132 |  | No Sample Type
Lead (Diss) (mg/l) |  | Skelbrooke | SK03 | ALcontrol | 2011-02-16 | <0.003 | 0.003 | 221133 |  | No Sample Type
Lead (Diss) (mg/l) |  | Skelbrooke | SK04 | ALcontrol | 2011-02-16 | <0.003 | 0.003 | 221134 |  | No Sample Type
Lead (Diss) (mg/l) |  | Skelbrooke | SK05 | ALcontrol | 2011-02-16 | <0.003 | 0.003 | 221135 |  | No Sample Type
Lead (Diss) (mg/l) |  | Skelbrooke | SK06 | ALcontrol | 2011-02-16 | <0.003 | 0.003 | 221136 |  | No Sample Type
Lead (Diss) (mg/l) |  | Skelbrooke | SK08 | ALcontrol | 2011-02-16 | <0.003 | 0.003 | 221138 |  | No Sample Type
Lead (Diss) (mg/l) |  | Skelbrooke | SK13 | ALcontrol | 2011-02-16 | Empty |  | 221143 |  | No Sample Type | Empty
Lead (Diss) (mg/l) |  | Skelbrooke | SK14 | ALcontrol | 2011-02-16 | Empty |  | 221144 |  | No Sample Type | Empty
Lead (Diss) (mg/l) |  | Skelbrooke | SK21 | ALcontrol | 2011-02-16 | <0.003 | 0.003 | 221145 |  | No Sample Type
Magnesium (Diss) (mg/l) |  | Skelbrooke | SK01 | ALcontrol | 2011-02-16 | Empty |  | 221131 |  | No Sample Type | Empty
Magnesium (Diss) (mg/l) |  | Skelbrooke | SK06 | ALcontrol | 2011-02-16 | 39.7 | 39.7 | 221136 |  | No Sample Type
Magnesium (Diss) (mg/l) |  | Skelbrooke | SK13 | ALcontrol | 2011-02-16 | Empty |  | 221143 |  | No Sample Type | Empty
Magnesium (Diss) (mg/l) |  | Skelbrooke | SK14 | ALcontrol | 2011-02-16 | Empty |  | 221144 |  | No Sample Type | Empty
Magnesium (Diss) (mg/l) |  | Skelbrooke | SK21 | ALcontrol | 2011-02-16 | 69.4 | 69.4 | 221145 |  | No Sample Type
Manganese (Diss) (mg/l) |  | Skelbrooke | SK01 | ALcontrol | 2011-02-16 | Empty |  | 221131 |  | No Sample Type | Empty
Manganese (Diss) (mg/l) |  | Skelbrooke | SK02 | ALcontrol | 2011-02-16 | <0.003 | 0.003 | 221132 |  | No Sample Type
Manganese (Diss) (mg/l) |  | Skelbrooke | SK03 | ALcontrol | 2011-02-16 | 0.936 | 0.936 | 221133 |  | No Sample Type
Manganese (Diss) (mg/l) |  | Skelbrooke | SK04 | ALcontrol | 2011-02-16 | 0.259 | 0.259 | 221134 |  | No Sample Type
Manganese (Diss) (mg/l) |  | Skelbrooke | SK05 | ALcontrol | 2011-02-16 | <0.003 | 0.003 | 221135 |  | No Sample Type
Manganese (Diss) (mg/l) |  | Skelbrooke | SK06 | ALcontrol | 2011-02-16 | 0.025 | 0.025 | 221136 |  | No Sample Type
Manganese (Diss) (mg/l) |  | Skelbrooke | SK08 | ALcontrol | 2011-02-16 | <0.003 | 0.003 | 221138 |  | No Sample Type
Manganese (Diss) (mg/l) |  | Skelbrooke | SK13 | ALcontrol | 2011-02-16 | Empty |  | 221143 |  | No Sample Type | Empty
Manganese (Diss) (mg/l) |  | Skelbrooke | SK14 | ALcontrol | 2011-02-16 | Empty |  | 221144 |  | No Sample Type | Empty
Manganese (Diss) (mg/l) |  | Skelbrooke | SK21 | ALcontrol | 2011-02-16 | <0.003 | 0.003 | 221145 |  | No Sample Type
MCPP (Mecoprop) (UG/L) |  | Skelbrooke | SK01 | ALcontrol | 2011-02-16 | Empty |  | 221131 |  | No Sample Type | Empty
MCPP (Mecoprop) (UG/L) |  | Skelbrooke | SK02 | ALcontrol | 2011-02-16 | < 0.04 | 0.04 | 221132 |  | No Sample Type
MCPP (Mecoprop) (UG/L) |  | Skelbrooke | SK03 | ALcontrol | 2011-02-16 | < 0.04 | 0.04 | 221133 |  | No Sample Type
Nickel (Diss) (mg/l) |  | Skelbrooke | SK01 | ALcontrol | 2011-02-16 | Empty |  | 221131 |  | No Sample Type | Empty
Nickel (Diss) (mg/l) |  | Skelbrooke | SK02 | ALcontrol | 2011-02-16 | <0.003 | 0.003 | 221132 |  | No Sample Type
Nickel (Diss) (mg/l) |  | Skelbrooke | SK03 | ALcontrol | 2011-02-16 | 0.011 | 0.011 | 221133 |  | No Sample Type
Nickel (Diss) (mg/l) |  | Skelbrooke | SK04 | ALcontrol | 2011-02-16 | 0.00575 | 0.00575 | 221134 |  | No Sample Type
Nickel (Diss) (mg/l) |  | Skelbrooke | SK05 | ALcontrol | 2011-02-16 | 0.00918 | 0.00918 | 221135 |  | No Sample Type
Nickel (Diss) (mg/l) |  | Skelbrooke | SK06 | ALcontrol | 2011-02-16 | 0.00313 | 0.00313 | 221136 |  | No Sample Type
Nickel (Diss) (mg/l) |  | Skelbrooke | SK08 | ALcontrol | 2011-02-16 | 0.0036 | 0.0036 | 221138 |  | No Sample Type
Nickel (Diss) (mg/l) |  | Skelbrooke | SK13 | ALcontrol | 2011-02-16 | Empty |  | 221143 |  | No Sample Type | Empty
Nickel (Diss) (mg/l) |  | Skelbrooke | SK14 | ALcontrol | 2011-02-16 | Empty |  | 221144 |  | No Sample Type | Empty
Nickel (Diss) (mg/l) |  | Skelbrooke | SK21 | ALcontrol | 2011-02-16 | 0.00306 | 0.00306 | 221145 |  | No Sample Type
pH (Field) |  | Skelbrooke | SK02 | WRG | 2011-02-16 | 7.9 | 7.9 |  |  | No Sample Type
pH (Field) |  | Skelbrooke | SK03 | WRG | 2011-02-16 | 7.36 | 7.36 |  |  | No Sample Type
pH (Field) |  | Skelbrooke | SK04 | WRG | 2011-02-16 | 7.61 | 7.61 |  |  | No Sample Type
pH (Field) |  | Skelbrooke | SK05 | WRG | 2011-02-16 | 7.57 | 7.57 |  |  | No Sample Type
pH (Field) |  | Skelbrooke | SK06 | WRG | 2011-02-16 | 8.15 | 8.15 |  |  | No Sample Type
pH (Field) |  | Skelbrooke | SK08 | WRG | 2011-02-16 | 7.6 | 7.6 |  |  | No Sample Type
pH (Field) |  | Skelbrooke | SK21 | WRG | 2011-02-16 | 7.4 | 7.4 |  |  | No Sample Type
pH (Field) |  | Skelbrooke | SKSW01 | WRG | 2011-02-16 | 7.16 | 7.16 |  |  | No Sample Type
pH (Field) |  | Skelbrooke | SKSW03 | WRG | 2011-02-16 | 7.32 | 7.32 |  |  | No Sample Type
pH (Lab) |  | Skelbrooke | SK01 | ALcontrol | 2011-02-16 | Empty |  | 221131 |  | No Sample Type | Empty
pH (Lab) |  | Skelbrooke | SK02 | ALcontrol | 2011-02-16 | 7.77 | 7.77 | 221132 |  | No Sample Type
pH (Lab) |  | Skelbrooke | SK03 | ALcontrol | 2011-02-16 | 7.64 | 7.64 | 221133 |  | No Sample Type
pH (Lab) |  | Skelbrooke | SK04 | ALcontrol | 2011-02-16 | 7.75 | 7.75 | 221134 |  | No Sample Type
pH (Lab) |  | Skelbrooke | SK05 | ALcontrol | 2011-02-16 | 7.54 | 7.54 | 221135 |  | No Sample Type
pH (Lab) |  | Skelbrooke | SK06 | ALcontrol | 2011-02-16 | 8.44 | 8.44 | 221136 |  | No Sample Type
pH (Lab) |  | Skelbrooke | SK08 | ALcontrol | 2011-02-16 | 7.57 | 7.57 | 221138 |  | No Sample Type
pH (Lab) |  | Skelbrooke | SK13 | ALcontrol | 2011-02-16 | Empty |  | 221143 |  | No Sample Type | Empty
pH (Lab) |  | Skelbrooke | SK14 | ALcontrol | 2011-02-16 | Empty |  | 221144 |  | No Sample Type | Empty
pH (Lab) |  | Skelbrooke | SK21 | ALcontrol | 2011-02-16 | 7.27 | 7.27 | 221145 |  | No Sample Type
pH (Lab) |  | Skelbrooke | SKSW01 | ALcontrol | 2011-02-16 | 7.55 | 7.55 | 221147 |  | No Sample Type
pH (Lab) |  | Skelbrooke | SKSW02 | ALcontrol | 2011-02-16 | Empty |  | 221148 |  | No Sample Type | Empty
pH (Lab) |  | Skelbrooke | SKSW03 | ALcontrol | 2011-02-16 | 7.94 | 7.94 | 221149 |  | No Sample Type
Potassium (Diss) (mg/l) |  | Skelbrooke | SK01 | ALcontrol | 2011-02-16 | Empty |  | 221131 |  | No Sample Type | Empty
Potassium (Diss) (mg/l) |  | Skelbrooke | SK06 | ALcontrol | 2011-02-16 | 5.92 | 5.92 | 221136 |  | No Sample Type
Potassium (Diss) (mg/l) |  | Skelbrooke | SK13 | ALcontrol | 2011-02-16 | Empty |  | 221143 |  | No Sample Type | Empty
Potassium (Diss) (mg/l) |  | Skelbrooke | SK14 | ALcontrol | 2011-02-16 | Empty |  | 221144 |  | No Sample Type | Empty
Potassium (Diss) (mg/l) |  | Skelbrooke | SK21 | ALcontrol | 2011-02-16 | < 2.34 | 2.34 | 221145 |  | No Sample Type
Sodium (Diss) (mg/l) |  | Skelbrooke | SK01 | ALcontrol | 2011-02-16 | Empty |  | 221131 |  | No Sample Type | Empty
Sodium (Diss) (mg/l) |  | Skelbrooke | SK06 | ALcontrol | 2011-02-16 | 22.5 | 22.5 | 221136 |  | No Sample Type
Sodium (Diss) (mg/l) |  | Skelbrooke | SK13 | ALcontrol | 2011-02-16 | Empty |  | 221143 |  | No Sample Type | Empty
Sodium (Diss) (mg/l) |  | Skelbrooke | SK14 | ALcontrol | 2011-02-16 | Empty |  | 221144 |  | No Sample Type | Empty
Sodium (Diss) (mg/l) |  | Skelbrooke | SK21 | ALcontrol | 2011-02-16 | 33.8 | 33.8 | 221145 |  | No Sample Type
Suspended Solids (mg/l) |  | Skelbrooke | SK01 | ALcontrol | 2011-02-16 | Empty |  | 221131 |  | No Sample Type | Empty
Suspended Solids (mg/l) |  | Skelbrooke | SK02 | ALcontrol | 2011-02-16 | 64.5 | 64.5 | 221132 |  | No Sample Type
Suspended Solids (mg/l) |  | Skelbrooke | SK03 | ALcontrol | 2011-02-16 | 2410 | 2410 | 221133 |  | No Sample Type
Suspended Solids (mg/l) |  | Skelbrooke | SKSW01 | ALcontrol | 2011-02-16 | 166 | 166 | 221147 |  | No Sample Type
Suspended Solids (mg/l) |  | Skelbrooke | SKSW02 | ALcontrol | 2011-02-16 | Empty |  | 221148 |  | No Sample Type | Empty
Suspended Solids (mg/l) |  | Skelbrooke | SKSW03 | ALcontrol | 2011-02-16 | 36.1 | 36.1 | 221149 |  | No Sample Type
Total Organic Carbon (mg/l) |  | Skelbrooke | SK01 | ALcontrol | 2011-02-16 | Empty |  | 221131 |  | No Sample Type | Empty
Total Organic Carbon (mg/l) |  | Skelbrooke | SK02 | ALcontrol | 2011-02-16 | 1.9 | 1.9 | 221132 |  | No Sample Type
Total Organic Carbon (mg/l) |  | Skelbrooke | SK03 | ALcontrol | 2011-02-16 | 4.2 | 4.2 | 221133 |  | No Sample Type
Total Organic Carbon (mg/l) |  | Skelbrooke | SK04 | ALcontrol | 2011-02-16 | 2.7 | 2.7 | 221134 |  | No Sample Type
Total Organic Carbon (mg/l) |  | Skelbrooke | SK05 | ALcontrol | 2011-02-16 | 2.4 | 2.4 | 221135 |  | No Sample Type
Total Organic Carbon (mg/l) |  | Skelbrooke | SK06 | ALcontrol | 2011-02-16 | 4.8 | 4.8 | 221136 |  | No Sample Type
Total Organic Carbon (mg/l) |  | Skelbrooke | SK08 | ALcontrol | 2011-02-16 | 1.8 | 1.8 | 221138 |  | No Sample Type
Total Organic Carbon (mg/l) |  | Skelbrooke | SK13 | ALcontrol | 2011-02-16 | Empty |  | 221143 |  | No Sample Type | Empty
Total Organic Carbon (mg/l) |  | Skelbrooke | SK14 | ALcontrol | 2011-02-16 | Empty |  | 221144 |  | No Sample Type | Empty
Total Organic Carbon (mg/l) |  | Skelbrooke | SK21 | ALcontrol | 2011-02-16 | 1.7 | 1.7 | 221145 |  | No Sample Type
Total Oxidised Nitrogen (mg/l) |  | Skelbrooke | SK01 | ALcontrol | 2011-02-16 | Empty |  | 221131 |  | No Sample Type | Empty
Total Oxidised Nitrogen (mg/l) |  | Skelbrooke | SK02 | ALcontrol | 2011-02-16 | < 1.5 | 1.5 | 221132 |  | No Sample Type
Total Oxidised Nitrogen (mg/l) |  | Skelbrooke | SK03 | ALcontrol | 2011-02-16 | < 1.5 | 1.5 | 221133 |  | No Sample Type
Total Oxidised Nitrogen (mg/l) |  | Skelbrooke | SK04 | ALcontrol | 2011-02-16 | < 1.5 | 1.5 | 221134 |  | No Sample Type
Total Oxidised Nitrogen (mg/l) |  | Skelbrooke | SK05 | ALcontrol | 2011-02-16 | < 1.5 | 1.5 | 221135 |  | No Sample Type
Total Oxidised Nitrogen (mg/l) |  | Skelbrooke | SK06 | ALcontrol | 2011-02-16 | 5.2 | 5.2 | 221136 |  | No Sample Type
Total Oxidised Nitrogen (mg/l) |  | Skelbrooke | SK08 | ALcontrol | 2011-02-16 | 9 | 9 | 221138 |  | No Sample Type
Total Oxidised Nitrogen (mg/l) |  | Skelbrooke | SK13 | ALcontrol | 2011-02-16 | Empty |  | 221143 |  | No Sample Type | Empty
Total Oxidised Nitrogen (mg/l) |  | Skelbrooke | SK14 | ALcontrol | 2011-02-16 | Empty |  | 221144 |  | No Sample Type | Empty
Total Oxidised Nitrogen (mg/l) |  | Skelbrooke | SK21 | ALcontrol | 2011-02-16 | 8.8 | 8.8 | 221145 |  | No Sample Type
Total Sulphur (SO4:mg/l) |  | Skelbrooke | SK01 | ALcontrol | 2011-02-16 | Empty |  | 221131 |  | No Sample Type | Empty
Total Sulphur (SO4:mg/l) |  | Skelbrooke | SK02 | ALcontrol | 2011-02-16 | 429 | 429 | 221132 |  | No Sample Type
Total Sulphur (SO4:mg/l) |  | Skelbrooke | SK03 | ALcontrol | 2011-02-16 | 1581 | 1581 | 221133 |  | No Sample Type
Total Sulphur (SO4:mg/l) |  | Skelbrooke | SK04 | ALcontrol | 2011-02-16 | 324 | 324 | 221134 |  | No Sample Type
Total Sulphur (SO4:mg/l) |  | Skelbrooke | SK05 | ALcontrol | 2011-02-16 | 1521 | 1521 | 221135 |  | No Sample Type
Total Sulphur (SO4:mg/l) |  | Skelbrooke | SK06 | ALcontrol | 2011-02-16 | 378 | 378 | 221136 |  | No Sample Type
Total Sulphur (SO4:mg/l) |  | Skelbrooke | SK08 | ALcontrol | 2011-02-16 | 375 | 375 | 221138 |  | No Sample Type
Total Sulphur (SO4:mg/l) |  | Skelbrooke | SK13 | ALcontrol | 2011-02-16 | Empty |  | 221143 |  | No Sample Type | Empty
Total Sulphur (SO4:mg/l) |  | Skelbrooke | SK14 | ALcontrol | 2011-02-16 | Empty |  | 221144 |  | No Sample Type | Empty
Total Sulphur (SO4:mg/l) |  | Skelbrooke | SK21 | ALcontrol | 2011-02-16 | 278.1 | 278.1 | 221145 |  | No Sample Type
Water Level (mAOD) |  | Skelbrooke | SK01 | derived | 2011-02-16 | 22.7 | 22.7 |  |  | No Sample Type
Water Level (mAOD) |  | Skelbrooke | SK02 | derived | 2011-02-16 | 27.23 | 27.23 |  |  | No Sample Type
Water Level (mAOD) |  | Skelbrooke | SK03 | derived | 2011-02-16 | 28.39 | 28.39 |  |  | No Sample Type
Water Level (mAOD) |  | Skelbrooke | SK04 | derived | 2011-02-16 | 33.45 | 33.45 |  |  | No Sample Type
Water Level (mAOD) |  | Skelbrooke | SK05 | derived | 2011-02-16 | 34.94 | 34.94 |  |  | No Sample Type
Water Level (mAOD) |  | Skelbrooke | SK06 | derived | 2011-02-16 | 37.76 | 37.76 |  |  | No Sample Type
Water Level (mAOD) |  | Skelbrooke | SK08 | derived | 2011-02-16 | 31.74 | 31.74 |  |  | No Sample Type
Water Level (mAOD) |  | Skelbrooke | SK21 | derived | 2011-02-16 | 29.78 | 29.78 |  |  | No Sample Type
Water Level (mAOD) |  | Skelbrooke | SKSW01 | derived | 2011-02-16 | 27.02 | 27.02 |  |  | No Sample Type
Water Temperature (Deg C) |  | Skelbrooke | SK02 | WRG | 2011-02-16 | 10 | 10 |  |  | No Sample Type
Water Temperature (Deg C) |  | Skelbrooke | SK03 | WRG | 2011-02-16 | 10.7 | 10.7 |  |  | No Sample Type
Water Temperature (Deg C) |  | Skelbrooke | SK04 | WRG | 2011-02-16 | 12.6 | 12.6 |  |  | No Sample Type
Water Temperature (Deg C) |  | Skelbrooke | SK05 | WRG | 2011-02-16 | 10.7 | 10.7 |  |  | No Sample Type
Water Temperature (Deg C) |  | Skelbrooke | SK06 | WRG | 2011-02-16 | 6.7 | 6.7 |  |  | No Sample Type
Water Temperature (Deg C) |  | Skelbrooke | SK08 | WRG | 2011-02-16 | 11.1 | 11.1 |  |  | No Sample Type
Water Temperature (Deg C) |  | Skelbrooke | SK21 | WRG | 2011-02-16 | 10.7 | 10.7 |  |  | No Sample Type
Water Temperature (Deg C) |  | Skelbrooke | SKSW01 | WRG | 2011-02-16 | 18.7 | 18.7 |  |  | No Sample Type
Water Temperature (Deg C) |  | Skelbrooke | SKSW03 | WRG | 2011-02-16 | 15.2 | 15.2 |  |  | No Sample Type
Zinc (Diss) (mg/l) |  | Skelbrooke | SK01 | ALcontrol | 2011-02-16 | Empty |  | 221131 |  | No Sample Type | Empty
Zinc (Diss) (mg/l) |  | Skelbrooke | SK02 | ALcontrol | 2011-02-16 | <0.004 | 0.004 | 221132 |  | No Sample Type
Zinc (Diss) (mg/l) |  | Skelbrooke | SK03 | ALcontrol | 2011-02-16 | <0.004 | 0.004 | 221133 |  | No Sample Type
Zinc (Diss) (mg/l) |  | Skelbrooke | SK04 | ALcontrol | 2011-02-16 | <0.004 | 0.004 | 221134 |  | No Sample Type
Zinc (Diss) (mg/l) |  | Skelbrooke | SK05 | ALcontrol | 2011-02-16 | 0.00473 | 0.00473 | 221135 |  | No Sample Type
Zinc (Diss) (mg/l) |  | Skelbrooke | SK06 | ALcontrol | 2011-02-16 | 0.0061 | 0.0061 | 221136 |  | No Sample Type
Zinc (Diss) (mg/l) |  | Skelbrooke | SK08 | ALcontrol | 2011-02-16 | <0.004 | 0.004 | 221138 |  | No Sample Type
Zinc (Diss) (mg/l) |  | Skelbrooke | SK13 | ALcontrol | 2011-02-16 | Empty |  | 221143 |  | No Sample Type | Empty
Zinc (Diss) (mg/l) |  | Skelbrooke | SK14 | ALcontrol | 2011-02-16 | Empty |  | 221144 |  | No Sample Type | Empty
Zinc (Diss) (mg/l) |  | Skelbrooke | SK21 | ALcontrol | 2011-02-16 | <0.004 | 0.004 | 221145 |  | No Sample Type
Alkalinity (CaCO3:mg/l) |  | Skelbrooke | SK07 | ALcontrol | 2011-02-17 | 170 | 170 | 221137 |  | No Sample Type
Alkalinity (CaCO3:mg/l) |  | Skelbrooke | SK09 | ALcontrol | 2011-02-17 | 335 | 335 | 221139 |  | No Sample Type
Alkalinity (CaCO3:mg/l) |  | Skelbrooke | SK10 | ALcontrol | 2011-02-17 | 195 | 195 | 221140 |  | No Sample Type
Alkalinity (CaCO3:mg/l) |  | Skelbrooke | SK11 | ALcontrol | 2011-02-17 | 155 | 155 | 221141 |  | No Sample Type
Alkalinity (CaCO3:mg/l) |  | Skelbrooke | SK12 | ALcontrol | 2011-02-17 | 175 | 175 | 221142 |  | No Sample Type
Ammoniacal Nitrogen (N:mg/l) |  | Skelbrooke | SK07 | ALcontrol | 2011-02-17 | 0.233 | 0.233 | 221137 |  | No Sample Type
Ammoniacal Nitrogen (N:mg/l) |  | Skelbrooke | SK09 | ALcontrol | 2011-02-17 | 0.0262 | 0.0262 | 221139 |  | No Sample Type
Ammoniacal Nitrogen (N:mg/l) |  | Skelbrooke | SK10 | ALcontrol | 2011-02-17 | 0.164 | 0.164 | 221140 |  | No Sample Type
Ammoniacal Nitrogen (N:mg/l) |  | Skelbrooke | SK11 | ALcontrol | 2011-02-17 | 0.214 | 0.214 | 221141 |  | No Sample Type
Ammoniacal Nitrogen (N:mg/l) |  | Skelbrooke | SK12 | ALcontrol | 2011-02-17 | 0.0822 | 0.0822 | 221142 |  | No Sample Type
BOD | mg/l | Skelbrooke | SK07 | ALcontrol | 2011-02-17 | < 2 | 2 | 221137 |  | No Sample Type
BOD | mg/l | Skelbrooke | SK09 | ALcontrol | 2011-02-17 | < 2 | 2 | 221139 |  | No Sample Type
BOD | mg/l | Skelbrooke | SK10 | ALcontrol | 2011-02-17 | < 2 | 2 | 221140 |  | No Sample Type
BOD | mg/l | Skelbrooke | SK11 | ALcontrol | 2011-02-17 | < 2 | 2 | 221141 |  | No Sample Type
BOD | mg/l | Skelbrooke | SK12 | ALcontrol | 2011-02-17 | < 2 | 2 | 221142 |  | No Sample Type
Cadmium (Diss) (mg/l) |  | Skelbrooke | SK07 | ALcontrol | 2011-02-17 | <0.0003 | 0.0003 | 221137 |  | No Sample Type
Cadmium (Diss) (mg/l) |  | Skelbrooke | SK09 | ALcontrol | 2011-02-17 | <0.0003 | 0.0003 | 221139 |  | No Sample Type
Cadmium (Diss) (mg/l) |  | Skelbrooke | SK10 | ALcontrol | 2011-02-17 | <0.0003 | 0.0003 | 221140 |  | No Sample Type
Cadmium (Diss) (mg/l) |  | Skelbrooke | SK11 | ALcontrol | 2011-02-17 | <0.0003 | 0.0003 | 221141 |  | No Sample Type
Cadmium (Diss) (mg/l) |  | Skelbrooke | SK12 | ALcontrol | 2011-02-17 | <0.0003 | 0.0003 | 221142 |  | No Sample Type
Calcium (Diss) (mg/l) |  | Skelbrooke | SK07 | ALcontrol | 2011-02-17 | 183 | 183 | 221137 |  | No Sample Type
Calcium (Diss) (mg/l) |  | Skelbrooke | SK09 | ALcontrol | 2011-02-17 | 214 | 214 | 221139 |  | No Sample Type
Calcium (Diss) (mg/l) |  | Skelbrooke | SK10 | ALcontrol | 2011-02-17 | 326 | 326 | 221140 |  | No Sample Type
Calcium (Diss) (mg/l) |  | Skelbrooke | SK11 | ALcontrol | 2011-02-17 | 653 | 653 | 221141 |  | No Sample Type
Calcium (Diss) (mg/l) |  | Skelbrooke | SK12 | ALcontrol | 2011-02-17 | 411 | 411 | 221142 |  | No Sample Type
Chloride | mg/l | Skelbrooke | SK07 | ALcontrol | 2011-02-17 | 36.9 | 36.9 | 221137 |  | No Sample Type
Chloride | mg/l | Skelbrooke | SK09 | ALcontrol | 2011-02-17 | 33.5 | 33.5 | 221139 |  | No Sample Type
Chloride | mg/l | Skelbrooke | SK10 | ALcontrol | 2011-02-17 | 45.4 | 45.4 | 221140 |  | No Sample Type
Chloride | mg/l | Skelbrooke | SK11 | ALcontrol | 2011-02-17 | 57.8 | 57.8 | 221141 |  | No Sample Type
Chloride | mg/l | Skelbrooke | SK12 | ALcontrol | 2011-02-17 | 47.1 | 47.1 | 221142 |  | No Sample Type
Chromium (Diss) (mg/l) |  | Skelbrooke | SK07 | ALcontrol | 2011-02-17 | 0.00795 | 0.00795 | 221137 |  | No Sample Type
Chromium (Diss) (mg/l) |  | Skelbrooke | SK09 | ALcontrol | 2011-02-17 | 0.0171 | 0.0171 | 221139 |  | No Sample Type
Chromium (Diss) (mg/l) |  | Skelbrooke | SK10 | ALcontrol | 2011-02-17 | 0.0226 | 0.0226 | 221140 |  | No Sample Type
Chromium (Diss) (mg/l) |  | Skelbrooke | SK11 | ALcontrol | 2011-02-17 | 0.0203 | 0.0203 | 221141 |  | No Sample Type
Chromium (Diss) (mg/l) |  | Skelbrooke | SK12 | ALcontrol | 2011-02-17 | 0.009 | 0.009 | 221142 |  | No Sample Type
COD | mg/l | Skelbrooke | SK07 | ALcontrol | 2011-02-17 | 236 | 236 | 221137 |  | No Sample Type
COD | mg/l | Skelbrooke | SK09 | ALcontrol | 2011-02-17 | 78 | 78 | 221139 |  | No Sample Type
COD | mg/l | Skelbrooke | SK10 | ALcontrol | 2011-02-17 | 66.1 | 66.1 | 221140 |  | No Sample Type
COD | mg/l | Skelbrooke | SK11 | ALcontrol | 2011-02-17 | 47.2 | 47.2 | 221141 |  | No Sample Type
COD | mg/l | Skelbrooke | SK12 | ALcontrol | 2011-02-17 | 137 | 137 | 221142 |  | No Sample Type
Conductivity (Field) (uS / cm) |  | Skelbrooke | SK07 | WRG | 2011-02-17 | 1140 | 1140 |  |  | No Sample Type
Conductivity (Field) (uS / cm) |  | Skelbrooke | SK09 | WRG | 2011-02-17 | 1290 | 1290 |  |  | No Sample Type
Conductivity (Field) (uS / cm) |  | Skelbrooke | SK10 | WRG | 2011-02-17 | 1810 | 1810 |  |  | No Sample Type
Conductivity (Field) (uS / cm) |  | Skelbrooke | SK11 | WRG | 2011-02-17 | 2720 | 2720 |  |  | No Sample Type
Conductivity (Field) (uS / cm) |  | Skelbrooke | SK12 | WRG | 2011-02-17 | 2010 | 2010 |  |  | No Sample Type
Conductivity (uS / cm) |  | Skelbrooke | SK07 | ALcontrol | 2011-02-17 | 1050 | 1050 | 221137 |  | No Sample Type
Conductivity (uS / cm) |  | Skelbrooke | SK09 | ALcontrol | 2011-02-17 | 1270 | 1270 | 221139 |  | No Sample Type
Conductivity (uS / cm) |  | Skelbrooke | SK10 | ALcontrol | 2011-02-17 | 1860 | 1860 | 221140 |  | No Sample Type
Conductivity (uS / cm) |  | Skelbrooke | SK11 | ALcontrol | 2011-02-17 | 2600 | 2600 | 221141 |  | No Sample Type
Conductivity (uS / cm) |  | Skelbrooke | SK12 | ALcontrol | 2011-02-17 | 1960 | 1960 | 221142 |  | No Sample Type
Copper (Diss) (mg/l) |  | Skelbrooke | SK07 | ALcontrol | 2011-02-17 | 0.00585 | 0.00585 | 221137 |  | No Sample Type
Copper (Diss) (mg/l) |  | Skelbrooke | SK09 | ALcontrol | 2011-02-17 | 0.00407 | 0.00407 | 221139 |  | No Sample Type
Copper (Diss) (mg/l) |  | Skelbrooke | SK10 | ALcontrol | 2011-02-17 | 0.00632 | 0.00632 | 221140 |  | No Sample Type
Copper (Diss) (mg/l) |  | Skelbrooke | SK11 | ALcontrol | 2011-02-17 | 0.00451 | 0.00451 | 221141 |  | No Sample Type
Copper (Diss) (mg/l) |  | Skelbrooke | SK12 | ALcontrol | 2011-02-17 | <0.003 | 0.003 | 221142 |  | No Sample Type
Dissolved Oxygen (Lab) | mg/l | Skelbrooke | SK07 | ALcontrol | 2011-02-17 | 9.4 | 9.4 | 221137 |  | No Sample Type
Dissolved Oxygen (Lab) | mg/l | Skelbrooke | SK09 | ALcontrol | 2011-02-17 | 9 | 9 | 221139 |  | No Sample Type
Dissolved Oxygen (Lab) | mg/l | Skelbrooke | SK10 | ALcontrol | 2011-02-17 | 8.4 | 8.4 | 221140 |  | No Sample Type
Dissolved Oxygen (Lab) | mg/l | Skelbrooke | SK11 | ALcontrol | 2011-02-17 | 8.8 | 8.8 | 221141 |  | No Sample Type
Dissolved Oxygen (Lab) | mg/l | Skelbrooke | SK12 | ALcontrol | 2011-02-17 | 9.3 | 9.3 | 221142 |  | No Sample Type
Iron (Diss) (mg/l) |  | Skelbrooke | SK07 | ALcontrol | 2011-02-17 | <0.04 | 0.04 | 221137 |  | No Sample Type
Iron (Diss) (mg/l) |  | Skelbrooke | SK09 | ALcontrol | 2011-02-17 | <0.04 | 0.04 | 221139 |  | No Sample Type
Iron (Diss) (mg/l) |  | Skelbrooke | SK10 | ALcontrol | 2011-02-17 | <0.04 | 0.04 | 221140 |  | No Sample Type
Iron (Diss) (mg/l) |  | Skelbrooke | SK11 | ALcontrol | 2011-02-17 | <0.04 | 0.04 | 221141 |  | No Sample Type
Iron (Diss) (mg/l) |  | Skelbrooke | SK12 | ALcontrol | 2011-02-17 | <0.04 | 0.04 | 221142 |  | No Sample Type
Lead (Diss) (mg/l) |  | Skelbrooke | SK07 | ALcontrol | 2011-02-17 | <0.003 | 0.003 | 221137 |  | No Sample Type
Lead (Diss) (mg/l) |  | Skelbrooke | SK09 | ALcontrol | 2011-02-17 | <0.003 | 0.003 | 221139 |  | No Sample Type
Lead (Diss) (mg/l) |  | Skelbrooke | SK10 | ALcontrol | 2011-02-17 | <0.003 | 0.003 | 221140 |  | No Sample Type
Lead (Diss) (mg/l) |  | Skelbrooke | SK11 | ALcontrol | 2011-02-17 | <0.003 | 0.003 | 221141 |  | No Sample Type
Lead (Diss) (mg/l) |  | Skelbrooke | SK12 | ALcontrol | 2011-02-17 | <0.003 | 0.003 | 221142 |  | No Sample Type
Magnesium (Diss) (mg/l) |  | Skelbrooke | SK07 | ALcontrol | 2011-02-17 | 45.4 | 45.4 | 221137 |  | No Sample Type
Magnesium (Diss) (mg/l) |  | Skelbrooke | SK12 | ALcontrol | 2011-02-17 | 109 | 109 | 221142 |  | No Sample Type
Manganese (Diss) (mg/l) |  | Skelbrooke | SK07 | ALcontrol | 2011-02-17 | 0.00478 | 0.00478 | 221137 |  | No Sample Type
Manganese (Diss) (mg/l) |  | Skelbrooke | SK09 | ALcontrol | 2011-02-17 | 0.0138 | 0.0138 | 221139 |  | No Sample Type
Manganese (Diss) (mg/l) |  | Skelbrooke | SK10 | ALcontrol | 2011-02-17 | 0.00413 | 0.00413 | 221140 |  | No Sample Type
Manganese (Diss) (mg/l) |  | Skelbrooke | SK11 | ALcontrol | 2011-02-17 | 0.0176 | 0.0176 | 221141 |  | No Sample Type
Manganese (Diss) (mg/l) |  | Skelbrooke | SK12 | ALcontrol | 2011-02-17 | 0.229 | 0.229 | 221142 |  | No Sample Type
Nickel (Diss) (mg/l) |  | Skelbrooke | SK07 | ALcontrol | 2011-02-17 | <0.003 | 0.003 | 221137 |  | No Sample Type
Nickel (Diss) (mg/l) |  | Skelbrooke | SK09 | ALcontrol | 2011-02-17 | 0.00364 | 0.00364 | 221139 |  | No Sample Type
Nickel (Diss) (mg/l) |  | Skelbrooke | SK10 | ALcontrol | 2011-02-17 | 0.00616 | 0.00616 | 221140 |  | No Sample Type
Nickel (Diss) (mg/l) |  | Skelbrooke | SK11 | ALcontrol | 2011-02-17 | 0.0105 | 0.0105 | 221141 |  | No Sample Type
Nickel (Diss) (mg/l) |  | Skelbrooke | SK12 | ALcontrol | 2011-02-17 | 0.0066 | 0.0066 | 221142 |  | No Sample Type
pH (Field) |  | Skelbrooke | SK07 | WRG | 2011-02-17 | 7.84 | 7.84 |  |  | No Sample Type
pH (Field) |  | Skelbrooke | SK09 | WRG | 2011-02-17 | 7.88 | 7.88 |  |  | No Sample Type
pH (Field) |  | Skelbrooke | SK10 | WRG | 2011-02-17 | 7.51 | 7.51 |  |  | No Sample Type
pH (Field) |  | Skelbrooke | SK11 | WRG | 2011-02-17 | 7.54 | 7.54 |  |  | No Sample Type
pH (Field) |  | Skelbrooke | SK12 | WRG | 2011-02-17 | 7.84 | 7.84 |  |  | No Sample Type
pH (Lab) |  | Skelbrooke | SK07 | ALcontrol | 2011-02-17 | 8.02 | 8.02 | 221137 |  | No Sample Type
pH (Lab) |  | Skelbrooke | SK09 | ALcontrol | 2011-02-17 | 7.76 | 7.76 | 221139 |  | No Sample Type
pH (Lab) |  | Skelbrooke | SK10 | ALcontrol | 2011-02-17 | 7.68 | 7.68 | 221140 |  | No Sample Type
pH (Lab) |  | Skelbrooke | SK11 | ALcontrol | 2011-02-17 | 7.56 | 7.56 | 221141 |  | No Sample Type
pH (Lab) |  | Skelbrooke | SK12 | ALcontrol | 2011-02-17 | 7.84 | 7.84 | 221142 |  | No Sample Type
Potassium (Diss) (mg/l) |  | Skelbrooke | SK07 | ALcontrol | 2011-02-17 | 3.92 | 3.92 | 221137 |  | No Sample Type
Potassium (Diss) (mg/l) |  | Skelbrooke | SK12 | ALcontrol | 2011-02-17 | 4.14 | 4.14 | 221142 |  | No Sample Type
Sodium (Diss) (mg/l) |  | Skelbrooke | SK07 | ALcontrol | 2011-02-17 | 17.8 | 17.8 | 221137 |  | No Sample Type
Sodium (Diss) (mg/l) |  | Skelbrooke | SK12 | ALcontrol | 2011-02-17 | 22.7 | 22.7 | 221142 |  | No Sample Type
Total Organic Carbon (mg/l) |  | Skelbrooke | SK07 | ALcontrol | 2011-02-17 | 3.8 | 3.8 | 221137 |  | No Sample Type
Total Organic Carbon (mg/l) |  | Skelbrooke | SK09 | ALcontrol | 2011-02-17 | 2.9 | 2.9 | 221139 |  | No Sample Type
Total Organic Carbon (mg/l) |  | Skelbrooke | SK10 | ALcontrol | 2011-02-17 | 3.2 | 3.2 | 221140 |  | No Sample Type
Total Organic Carbon (mg/l) |  | Skelbrooke | SK11 | ALcontrol | 2011-02-17 | 3.5 | 3.5 | 221141 |  | No Sample Type
Total Organic Carbon (mg/l) |  | Skelbrooke | SK12 | ALcontrol | 2011-02-17 | 2.7 | 2.7 | 221142 |  | No Sample Type
Total Oxidised Nitrogen (mg/l) |  | Skelbrooke | SK07 | ALcontrol | 2011-02-17 | 3.5 | 3.5 | 221137 |  | No Sample Type
Total Oxidised Nitrogen (mg/l) |  | Skelbrooke | SK09 | ALcontrol | 2011-02-17 | 8.4 | 8.4 | 221139 |  | No Sample Type
Total Oxidised Nitrogen (mg/l) |  | Skelbrooke | SK10 | ALcontrol | 2011-02-17 | 3 | 3 | 221140 |  | No Sample Type
Total Oxidised Nitrogen (mg/l) |  | Skelbrooke | SK11 | ALcontrol | 2011-02-17 | 2.4 | 2.4 | 221141 |  | No Sample Type
Total Oxidised Nitrogen (mg/l) |  | Skelbrooke | SK12 | ALcontrol | 2011-02-17 | 1.7 | 1.7 | 221142 |  | No Sample Type
Total Sulphur (SO4:mg/l) |  | Skelbrooke | SK07 | ALcontrol | 2011-02-17 | 336 | 336 | 221137 |  | No Sample Type
Total Sulphur (SO4:mg/l) |  | Skelbrooke | SK09 | ALcontrol | 2011-02-17 | 399 | 399 | 221139 |  | No Sample Type
Total Sulphur (SO4:mg/l) |  | Skelbrooke | SK10 | ALcontrol | 2011-02-17 | 720 | 720 | 221140 |  | No Sample Type
Total Sulphur (SO4:mg/l) |  | Skelbrooke | SK11 | ALcontrol | 2011-02-17 | 1467 | 1467 | 221141 |  | No Sample Type
Total Sulphur (SO4:mg/l) |  | Skelbrooke | SK12 | ALcontrol | 2011-02-17 | 978 | 978 | 221142 |  | No Sample Type
Water Level (mAOD) |  | Skelbrooke | SK07 | derived | 2011-02-17 | 38.26 | 38.26 |  |  | No Sample Type
Water Level (mAOD) |  | Skelbrooke | SK09 | derived | 2011-02-17 | 37.72 | 37.72 |  |  | No Sample Type
Water Level (mAOD) |  | Skelbrooke | SK10 | derived | 2011-02-17 | 37.96 | 37.96 |  |  | No Sample Type
Water Level (mAOD) |  | Skelbrooke | SK11 | derived | 2011-02-17 | 37.45 | 37.45 |  |  | No Sample Type
Water Level (mAOD) |  | Skelbrooke | SK12 | derived | 2011-02-17 | 42.52 | 42.52 |  |  | No Sample Type
Water Temperature (Deg C) |  | Skelbrooke | SK07 | WRG | 2011-02-17 | 8.7 | 8.7 |  |  | No Sample Type
Water Temperature (Deg C) |  | Skelbrooke | SK09 | WRG | 2011-02-17 | 9.4 | 9.4 |  |  | No Sample Type
Water Temperature (Deg C) |  | Skelbrooke | SK10 | WRG | 2011-02-17 | 9.4 | 9.4 |  |  | No Sample Type
Water Temperature (Deg C) |  | Skelbrooke | SK11 | WRG | 2011-02-17 | 10 | 10 |  |  | No Sample Type
Water Temperature (Deg C) |  | Skelbrooke | SK12 | WRG | 2011-02-17 | 9.7 | 9.7 |  |  | No Sample Type
Zinc (Diss) (mg/l) |  | Skelbrooke | SK07 | ALcontrol | 2011-02-17 | 0.0119 | 0.0119 | 221137 |  | No Sample Type
Zinc (Diss) (mg/l) |  | Skelbrooke | SK09 | ALcontrol | 2011-02-17 | <0.004 | 0.004 | 221139 |  | No Sample Type
Zinc (Diss) (mg/l) |  | Skelbrooke | SK10 | ALcontrol | 2011-02-17 | 0.00559 | 0.00559 | 221140 |  | No Sample Type
Zinc (Diss) (mg/l) |  | Skelbrooke | SK11 | ALcontrol | 2011-02-17 | <0.004 | 0.004 | 221141 |  | No Sample Type
Zinc (Diss) (mg/l) |  | Skelbrooke | SK12 | ALcontrol | 2011-02-17 | 0.00791 | 0.00791 | 221142 |  | No Sample Type
Ammoniacal Nitrogen (N:mg/l) |  | Skelbrooke | SK01 | ALcontrol | 2011-03-23 | 0.583 | 0.583 | 226978 |  | No Sample Type
Ammoniacal Nitrogen (N:mg/l) |  | Skelbrooke | SK02 | ALcontrol | 2011-03-23 | 0.0731 | 0.0731 | 226979 |  | No Sample Type | Sample not sent for acid herb analysis in error
Ammoniacal Nitrogen (N:mg/l) |  | Skelbrooke | SK03 | ALcontrol | 2011-03-23 | 0.292 | 0.292 | 226980 |  | No Sample Type | Sample not sent for acid herb analysis in error
Ammoniacal Nitrogen (N:mg/l) |  | Skelbrooke | SK04 | ALcontrol | 2011-03-23 | 0.0531 | 0.0531 | 226981 |  | No Sample Type
Ammoniacal Nitrogen (N:mg/l) |  | Skelbrooke | SK05 | ALcontrol | 2011-03-23 | 0.0725 | 0.0725 | 226982 |  | No Sample Type
Ammoniacal Nitrogen (N:mg/l) |  | Skelbrooke | SK08 | ALcontrol | 2011-03-23 | <0.02 | 0.02 | 226985 |  | No Sample Type
Ammoniacal Nitrogen (N:mg/l) |  | Skelbrooke | SK21 | ALcontrol | 2011-03-23 | 0.113 | 0.113 | 226992 |  | No Sample Type
BOD | mg/l | Skelbrooke | SK01 | ALcontrol | 2011-03-23 | 3.1 | 3.1 | 226978 |  | No Sample Type
BOD | mg/l | Skelbrooke | SK02 | ALcontrol | 2011-03-23 | < 2 | 2 | 226979 |  | No Sample Type | Sample not sent for acid herb analysis in error
BOD | mg/l | Skelbrooke | SK03 | ALcontrol | 2011-03-23 | < 2 | 2 | 226980 |  | No Sample Type | Sample not sent for acid herb analysis in error
BOD | mg/l | Skelbrooke | SK04 | ALcontrol | 2011-03-23 | < 2 | 2 | 226981 |  | No Sample Type
BOD | mg/l | Skelbrooke | SK05 | ALcontrol | 2011-03-23 | < 2 | 2 | 226982 |  | No Sample Type
BOD | mg/l | Skelbrooke | SK08 | ALcontrol | 2011-03-23 | < 2 | 2 | 226985 |  | No Sample Type
BOD | mg/l | Skelbrooke | SK13 | ALcontrol | 2011-03-23 | Empty |  | 226990 |  | No Sample Type | Empty
BOD | mg/l | Skelbrooke | SK14 | ALcontrol | 2011-03-23 | Empty |  | 226991 |  | No Sample Type | Empty
BOD | mg/l | Skelbrooke | SK21 | ALcontrol | 2011-03-23 | < 2 | 2 | 226992 |  | No Sample Type
Chloride | mg/l | Skelbrooke | SK01 | ALcontrol | 2011-03-23 | 81.8 | 81.8 | 226978 |  | No Sample Type
Chloride | mg/l | Skelbrooke | SK02 | ALcontrol | 2011-03-23 | 89.9 | 89.9 | 226979 |  | No Sample Type | Sample not sent for acid herb analysis in error
Chloride | mg/l | Skelbrooke | SK03 | ALcontrol | 2011-03-23 | 45.9 | 45.9 | 226980 |  | No Sample Type | Sample not sent for acid herb analysis in error
Chloride | mg/l | Skelbrooke | SK04 | ALcontrol | 2011-03-23 | 37.9 | 37.9 | 226981 |  | No Sample Type
Chloride | mg/l | Skelbrooke | SK05 | ALcontrol | 2011-03-23 | 36.2 | 36.2 | 226982 |  | No Sample Type
Chloride | mg/l | Skelbrooke | SK08 | ALcontrol | 2011-03-23 | 77.1 | 77.1 | 226985 |  | No Sample Type
Chloride | mg/l | Skelbrooke | SK13 | ALcontrol | 2011-03-23 | Empty |  | 226990 |  | No Sample Type | Empty
Chloride | mg/l | Skelbrooke | SK14 | ALcontrol | 2011-03-23 | Empty |  | 226991 |  | No Sample Type | Empty
Chloride | mg/l | Skelbrooke | SK21 | ALcontrol | 2011-03-23 | 115 | 115 | 226992 |  | No Sample Type
COD | mg/l | Skelbrooke | SK01 | ALcontrol | 2011-03-23 | 86.9 | 86.9 | 226978 |  | No Sample Type
COD | mg/l | Skelbrooke | SK02 | ALcontrol | 2011-03-23 | < 20 | 20 | 226979 |  | No Sample Type | Sample not sent for acid herb analysis in error
COD | mg/l | Skelbrooke | SK03 | ALcontrol | 2011-03-23 | 92 | 92 | 226980 |  | No Sample Type | Sample not sent for acid herb analysis in error
COD | mg/l | Skelbrooke | SK04 | ALcontrol | 2011-03-23 | 88.4 | 88.4 | 226981 |  | No Sample Type
COD | mg/l | Skelbrooke | SK05 | ALcontrol | 2011-03-23 | 69.6 | 69.6 | 226982 |  | No Sample Type
COD | mg/l | Skelbrooke | SK08 | ALcontrol | 2011-03-23 | 50.6 | 50.6 | 226985 |  | No Sample Type
COD | mg/l | Skelbrooke | SK13 | ALcontrol | 2011-03-23 | Empty |  | 226990 |  | No Sample Type | Empty
COD | mg/l | Skelbrooke | SK14 | ALcontrol | 2011-03-23 | Empty |  | 226991 |  | No Sample Type | Empty
COD | mg/l | Skelbrooke | SK21 | ALcontrol | 2011-03-23 | 36 | 36 | 226992 |  | No Sample Type
Conductivity (Field) (uS / cm) |  | Skelbrooke | SK01 | WRG | 2011-03-23 | 2950 | 2950 |  |  | No Sample Type
Conductivity (Field) (uS / cm) |  | Skelbrooke | SK02 | WRG | 2011-03-23 | 1430 | 1430 |  |  | No Sample Type
Conductivity (Field) (uS / cm) |  | Skelbrooke | SK03 | WRG | 2011-03-23 | 2490 | 2490 |  |  | No Sample Type
Conductivity (Field) (uS / cm) |  | Skelbrooke | SK04 | WRG | 2011-03-23 | 1370 | 1370 |  |  | No Sample Type
Conductivity (Field) (uS / cm) |  | Skelbrooke | SK05 | WRG | 2011-03-23 | 2700 | 2700 |  |  | No Sample Type
Conductivity (Field) (uS / cm) |  | Skelbrooke | SK08 | WRG | 2011-03-23 | 1450 | 1450 |  |  | No Sample Type
Conductivity (Field) (uS / cm) |  | Skelbrooke | SK21 | WRG | 2011-03-23 | 1390 | 1390 |  |  | No Sample Type
Conductivity (Field) (uS / cm) |  | Skelbrooke | SKSW01 | WRG | 2011-03-23 | 1510 | 1510 |  |  | No Sample Type
Conductivity (uS / cm) |  | Skelbrooke | SK01 | ALcontrol | 2011-03-23 | 2780 | 2780 | 226978 |  | No Sample Type
Conductivity (uS / cm) |  | Skelbrooke | SK02 | ALcontrol | 2011-03-23 | 1400 | 1400 | 226979 |  | No Sample Type | Sample not sent for acid herb analysis in error
Conductivity (uS / cm) |  | Skelbrooke | SK03 | ALcontrol | 2011-03-23 | 2580 | 2580 | 226980 |  | No Sample Type | Sample not sent for acid herb analysis in error
Conductivity (uS / cm) |  | Skelbrooke | SK04 | ALcontrol | 2011-03-23 | 1210 | 1210 | 226981 |  | No Sample Type
Conductivity (uS / cm) |  | Skelbrooke | SK05 | ALcontrol | 2011-03-23 | 2480 | 2480 | 226982 |  | No Sample Type
Conductivity (uS / cm) |  | Skelbrooke | SK08 | ALcontrol | 2011-03-23 | 1310 | 1310 | 226985 |  | No Sample Type
Conductivity (uS / cm) |  | Skelbrooke | SK13 | ALcontrol | 2011-03-23 | Empty |  | 226990 |  | No Sample Type | Empty
Conductivity (uS / cm) |  | Skelbrooke | SK14 | ALcontrol | 2011-03-23 | Empty |  | 226991 |  | No Sample Type | Empty
Conductivity (uS / cm) |  | Skelbrooke | SK21 | ALcontrol | 2011-03-23 | 1130 | 1130 | 226992 |  | No Sample Type
Dissolved Oxygen (Lab) | mg/l | Skelbrooke | SK01 | ALcontrol | 2011-03-23 | 5.6 | 5.6 | 226978 |  | No Sample Type
Dissolved Oxygen (Lab) | mg/l | Skelbrooke | SK02 | ALcontrol | 2011-03-23 | 8.9 | 8.9 | 226979 |  | No Sample Type | Sample not sent for acid herb analysis in error
Dissolved Oxygen (Lab) | mg/l | Skelbrooke | SK03 | ALcontrol | 2011-03-23 | 6.3 | 6.3 | 226980 |  | No Sample Type | Sample not sent for acid herb analysis in error
Dissolved Oxygen (Lab) | mg/l | Skelbrooke | SK04 | ALcontrol | 2011-03-23 | 6.4 | 6.4 | 226981 |  | No Sample Type
Dissolved Oxygen (Lab) | mg/l | Skelbrooke | SK05 | ALcontrol | 2011-03-23 | 5.9 | 5.9 | 226982 |  | No Sample Type
Dissolved Oxygen (Lab) | mg/l | Skelbrooke | SK08 | ALcontrol | 2011-03-23 | 8.9 | 8.9 | 226985 |  | No Sample Type
Dissolved Oxygen (Lab) | mg/l | Skelbrooke | SK13 | ALcontrol | 2011-03-23 | Empty |  | 226990 |  | No Sample Type | Empty
Dissolved Oxygen (Lab) | mg/l | Skelbrooke | SK14 | ALcontrol | 2011-03-23 | Empty |  | 226991 |  | No Sample Type | Empty
Dissolved Oxygen (Lab) | mg/l | Skelbrooke | SK21 | ALcontrol | 2011-03-23 | 8.2 | 8.2 | 226992 |  | No Sample Type
MCPP (Mecoprop) (UG/L) |  | Skelbrooke | SK01 | ALcontrol | 2011-03-23 | <0.04 | 0.04 | 226978 |  | No Sample Type
MCPP (Mecoprop) (UG/L) |  | Skelbrooke | SK02 | ALcontrol | 2011-03-23 | Empty |  | 226979 |  | No Sample Type | Empty
MCPP (Mecoprop) (UG/L) |  | Skelbrooke | SK03 | ALcontrol | 2011-03-23 | Empty |  | 226980 |  | No Sample Type | Empty
pH (Field) |  | Skelbrooke | SK01 | WRG | 2011-03-23 | 7.24 | 7.24 |  |  | No Sample Type
pH (Field) |  | Skelbrooke | SK02 | WRG | 2011-03-23 | 7.69 | 7.69 |  |  | No Sample Type
pH (Field) |  | Skelbrooke | SK03 | WRG | 2011-03-23 | 7.36 | 7.36 |  |  | No Sample Type
pH (Field) |  | Skelbrooke | SK04 | WRG | 2011-03-23 | 7.59 | 7.59 |  |  | No Sample Type
pH (Field) |  | Skelbrooke | SK05 | WRG | 2011-03-23 | 7.55 | 7.55 |  |  | No Sample Type
pH (Field) |  | Skelbrooke | SK08 | WRG | 2011-03-23 | 7.51 | 7.51 |  |  | No Sample Type
pH (Field) |  | Skelbrooke | SK21 | WRG | 2011-03-23 | 7.78 | 7.78 |  |  | No Sample Type
pH (Field) |  | Skelbrooke | SKSW01 | WRG | 2011-03-23 | 7.22 | 7.22 |  |  | No Sample Type
pH (Lab) |  | Skelbrooke | SK01 | ALcontrol | 2011-03-23 | 7.84 | 7.84 | 226978 |  | No Sample Type
pH (Lab) |  | Skelbrooke | SK02 | ALcontrol | 2011-03-23 | 8.08 | 8.08 | 226979 |  | No Sample Type | Sample not sent for acid herb analysis in error
pH (Lab) |  | Skelbrooke | SK03 | ALcontrol | 2011-03-23 | 8.04 | 8.04 | 226980 |  | No Sample Type | Sample not sent for acid herb analysis in error
pH (Lab) |  | Skelbrooke | SK04 | ALcontrol | 2011-03-23 | 8.07 | 8.07 | 226981 |  | No Sample Type
pH (Lab) |  | Skelbrooke | SK05 | ALcontrol | 2011-03-23 | 7.93 | 7.93 | 226982 |  | No Sample Type
pH (Lab) |  | Skelbrooke | SK08 | ALcontrol | 2011-03-23 | 7.91 | 7.91 | 226985 |  | No Sample Type
pH (Lab) |  | Skelbrooke | SK13 | ALcontrol | 2011-03-23 | Empty |  | 226990 |  | No Sample Type | Empty
pH (Lab) |  | Skelbrooke | SK14 | ALcontrol | 2011-03-23 | Empty |  | 226991 |  | No Sample Type | Empty
pH (Lab) |  | Skelbrooke | SK21 | ALcontrol | 2011-03-23 | 8.27 | 8.27 | 226992 |  | No Sample Type
Suspended Solids (mg/l) |  | Skelbrooke | SK01 | ALcontrol | 2011-03-23 | 474 | 474 | 226978 |  | No Sample Type
Suspended Solids (mg/l) |  | Skelbrooke | SK02 | ALcontrol | 2011-03-23 | 64.5 | 64.5 | 226979 |  | No Sample Type | Sample not sent for acid herb analysis in error
Suspended Solids (mg/l) |  | Skelbrooke | SK03 | ALcontrol | 2011-03-23 | 1280 | 1280 | 226980 |  | No Sample Type | Sample not sent for acid herb analysis in error
Water Level (mAOD) |  | Skelbrooke | SK01 | derived | 2011-03-23 | 23.4 | 23.4 |  |  | No Sample Type
Water Level (mAOD) |  | Skelbrooke | SK02 | derived | 2011-03-23 | 27.03 | 27.03 |  |  | No Sample Type
Water Level (mAOD) |  | Skelbrooke | SK03 | derived | 2011-03-23 | 28.22 | 28.22 |  |  | No Sample Type
Water Level (mAOD) |  | Skelbrooke | SK04 | derived | 2011-03-23 | 33.55 | 33.55 |  |  | No Sample Type
Water Level (mAOD) |  | Skelbrooke | SK05 | derived | 2011-03-23 | 34.85 | 34.85 |  |  | No Sample Type
Water Level (mAOD) |  | Skelbrooke | SK08 | derived | 2011-03-23 | 34.31 | 34.31 |  |  | No Sample Type
Water Level (mAOD) |  | Skelbrooke | SK21 | derived | 2011-03-23 | 30.09 | 30.09 |  |  | No Sample Type
Water Level (mAOD) |  | Skelbrooke | SKSW01 | derived | 2011-03-23 | 27.32 | 27.32 |  |  | No Sample Type
Water Temperature (Deg C) |  | Skelbrooke | SK01 | WRG | 2011-03-23 | 11.8 | 11.8 |  |  | No Sample Type
Water Temperature (Deg C) |  | Skelbrooke | SK02 | WRG | 2011-03-23 | 10.3 | 10.3 |  |  | No Sample Type
Water Temperature (Deg C) |  | Skelbrooke | SK03 | WRG | 2011-03-23 | 11.8 | 11.8 |  |  | No Sample Type
Water Temperature (Deg C) |  | Skelbrooke | SK04 | WRG | 2011-03-23 | 13.5 | 13.5 |  |  | No Sample Type
Water Temperature (Deg C) |  | Skelbrooke | SK05 | WRG | 2011-03-23 | 12 | 12 |  |  | No Sample Type
Water Temperature (Deg C) |  | Skelbrooke | SK08 | WRG | 2011-03-23 | 12.5 | 12.5 |  |  | No Sample Type
Water Temperature (Deg C) |  | Skelbrooke | SK21 | WRG | 2011-03-23 | 10.7 | 10.7 |  |  | No Sample Type
Water Temperature (Deg C) |  | Skelbrooke | SKSW01 | WRG | 2011-03-23 | 19.3 | 19.3 |  |  | No Sample Type
Ammoniacal Nitrogen (N:mg/l) |  | Skelbrooke | SK06 | ALcontrol | 2011-03-24 | 0.0855 | 0.0855 | 226983 |  | No Sample Type
Ammoniacal Nitrogen (N:mg/l) |  | Skelbrooke | SK07 | ALcontrol | 2011-03-24 | 0.0693 | 0.0693 | 226984 |  | No Sample Type
Ammoniacal Nitrogen (N:mg/l) |  | Skelbrooke | SK09 | ALcontrol | 2011-03-24 | 0.0238 | 0.0238 | 226986 |  | No Sample Type
Ammoniacal Nitrogen (N:mg/l) |  | Skelbrooke | SK10 | ALcontrol | 2011-03-24 | <0.02 | 0.02 | 226987 |  | No Sample Type
Ammoniacal Nitrogen (N:mg/l) |  | Skelbrooke | SK11 | ALcontrol | 2011-03-24 | 0.583 | 0.583 | 226988 |  | No Sample Type
Ammoniacal Nitrogen (N:mg/l) |  | Skelbrooke | SK12 | ALcontrol | 2011-03-24 | 0.0861 | 0.0861 | 226989 |  | No Sample Type
Ammoniacal Nitrogen (N:mg/l) |  | Skelbrooke | SKSW01 | ALcontrol | 2011-03-24 | 0.188 | 0.188 | 226994 |  | No Sample Type
Ammoniacal Nitrogen (N:mg/l) |  | Skelbrooke | SKSW03 | ALcontrol | 2011-03-24 | 2.05 | 2.05 | 226996 |  | No Sample Type
BOD | mg/l | Skelbrooke | SK06 | ALcontrol | 2011-03-24 | < 2 | 2 | 226983 |  | No Sample Type
BOD | mg/l | Skelbrooke | SK07 | ALcontrol | 2011-03-24 | < 2 | 2 | 226984 |  | No Sample Type
BOD | mg/l | Skelbrooke | SK09 | ALcontrol | 2011-03-24 | < 2 | 2 | 226986 |  | No Sample Type
BOD | mg/l | Skelbrooke | SK10 | ALcontrol | 2011-03-24 | < 2 | 2 | 226987 |  | No Sample Type
BOD | mg/l | Skelbrooke | SK11 | ALcontrol | 2011-03-24 | < 2 | 2 | 226988 |  | No Sample Type
BOD | mg/l | Skelbrooke | SK12 | ALcontrol | 2011-03-24 | < 2 | 2 | 226989 |  | No Sample Type
BOD | mg/l | Skelbrooke | SKSW01 | ALcontrol | 2011-03-24 | < 2 | 2 | 226994 |  | No Sample Type
BOD | mg/l | Skelbrooke | SKSW02 | ALcontrol | 2011-03-24 | Empty |  | 226995 |  | No Sample Type | Empty
BOD | mg/l | Skelbrooke | SKSW03 | ALcontrol | 2011-03-24 | < 2 | 2 | 226996 |  | No Sample Type
Chloride | mg/l | Skelbrooke | SK06 | ALcontrol | 2011-03-24 | 38.1 | 38.1 | 226983 |  | No Sample Type
Chloride | mg/l | Skelbrooke | SK07 | ALcontrol | 2011-03-24 | 32.4 | 32.4 | 226984 |  | No Sample Type
Chloride | mg/l | Skelbrooke | SK09 | ALcontrol | 2011-03-24 | 28.4 | 28.4 | 226986 |  | No Sample Type
Chloride | mg/l | Skelbrooke | SK10 | ALcontrol | 2011-03-24 | 36.9 | 36.9 | 226987 |  | No Sample Type
Chloride | mg/l | Skelbrooke | SK11 | ALcontrol | 2011-03-24 | 57.8 | 57.8 | 226988 |  | No Sample Type
Chloride | mg/l | Skelbrooke | SK12 | ALcontrol | 2011-03-24 | 46.2 | 46.2 | 226989 |  | No Sample Type
Chloride | mg/l | Skelbrooke | SKSW01 | ALcontrol | 2011-03-24 | 84.5 | 84.5 | 226994 |  | No Sample Type
Chloride | mg/l | Skelbrooke | SKSW02 | ALcontrol | 2011-03-24 | Empty |  | 226995 |  | No Sample Type | Empty
Chloride | mg/l | Skelbrooke | SKSW03 | ALcontrol | 2011-03-24 | 59.8 | 59.8 | 226996 |  | No Sample Type
COD | mg/l | Skelbrooke | SK06 | ALcontrol | 2011-03-24 | 159 | 159 | 226983 |  | No Sample Type
COD | mg/l | Skelbrooke | SK07 | ALcontrol | 2011-03-24 | 132 | 132 | 226984 |  | No Sample Type
COD | mg/l | Skelbrooke | SK09 | ALcontrol | 2011-03-24 | 77.4 | 77.4 | 226986 |  | No Sample Type
COD | mg/l | Skelbrooke | SK10 | ALcontrol | 2011-03-24 | 36.9 | 36.9 | 226987 |  | No Sample Type
COD | mg/l | Skelbrooke | SK11 | ALcontrol | 2011-03-24 | 66.8 | 66.8 | 226988 |  | No Sample Type
COD | mg/l | Skelbrooke | SK12 | ALcontrol | 2011-03-24 | 42.2 | 42.2 | 226989 |  | No Sample Type
COD | mg/l | Skelbrooke | SKSW01 | ALcontrol | 2011-03-24 | 21.9 | 21.9 | 226994 |  | No Sample Type
COD | mg/l | Skelbrooke | SKSW02 | ALcontrol | 2011-03-24 | Empty |  | 226995 |  | No Sample Type | Empty
COD | mg/l | Skelbrooke | SKSW03 | ALcontrol | 2011-03-24 | < 20 | 20 | 226996 |  | No Sample Type
Conductivity (Field) (uS / cm) |  | Skelbrooke | SK06 | WRG | 2011-03-24 | 1130 | 1130 |  |  | No Sample Type
Conductivity (Field) (uS / cm) |  | Skelbrooke | SK07 | WRG | 2011-03-24 | 1110 | 1110 |  |  | No Sample Type
Conductivity (Field) (uS / cm) |  | Skelbrooke | SK09 | WRG | 2011-03-24 | 1290 | 1290 |  |  | No Sample Type
Conductivity (Field) (uS / cm) |  | Skelbrooke | SK10 | WRG | 2011-03-24 | 1510 | 1510 |  |  | No Sample Type
Conductivity (Field) (uS / cm) |  | Skelbrooke | SK11 | WRG | 2011-03-24 | 2710 | 2710 |  |  | No Sample Type
Conductivity (Field) (uS / cm) |  | Skelbrooke | SK12 | WRG | 2011-03-24 | 2100 | 2100 |  |  | No Sample Type
Conductivity (Field) (uS / cm) |  | Skelbrooke | SKSW03 | WRG | 2011-03-24 | 1410 | 1410 |  |  | No Sample Type
Conductivity (uS / cm) |  | Skelbrooke | SK06 | ALcontrol | 2011-03-24 | 982 | 982 | 226983 |  | No Sample Type
Conductivity (uS / cm) |  | Skelbrooke | SK07 | ALcontrol | 2011-03-24 | 1010 | 1010 | 226984 |  | No Sample Type
Conductivity (uS / cm) |  | Skelbrooke | SK09 | ALcontrol | 2011-03-24 | 1150 | 1150 | 226986 |  | No Sample Type
Conductivity (uS / cm) |  | Skelbrooke | SK10 | ALcontrol | 2011-03-24 | 1450 | 1450 | 226987 |  | No Sample Type
Conductivity (uS / cm) |  | Skelbrooke | SK11 | ALcontrol | 2011-03-24 | 2550 | 2550 | 226988 |  | No Sample Type
Conductivity (uS / cm) |  | Skelbrooke | SK12 | ALcontrol | 2011-03-24 | 1920 | 1920 | 226989 |  | No Sample Type
Conductivity (uS / cm) |  | Skelbrooke | SKSW01 | ALcontrol | 2011-03-24 | 1390 | 1390 | 226994 |  | No Sample Type
Conductivity (uS / cm) |  | Skelbrooke | SKSW02 | ALcontrol | 2011-03-24 | Empty |  | 226995 |  | No Sample Type | Empty
Conductivity (uS / cm) |  | Skelbrooke | SKSW03 | ALcontrol | 2011-03-24 | 1270 | 1270 | 226996 |  | No Sample Type
Dissolved Oxygen (Lab) | mg/l | Skelbrooke | SK06 | ALcontrol | 2011-03-24 | 7.5 | 7.5 | 226983 |  | No Sample Type
Dissolved Oxygen (Lab) | mg/l | Skelbrooke | SK07 | ALcontrol | 2011-03-24 | 5.4 | 5.4 | 226984 |  | No Sample Type
Dissolved Oxygen (Lab) | mg/l | Skelbrooke | SK09 | ALcontrol | 2011-03-24 | 7.7 | 7.7 | 226986 |  | No Sample Type
Dissolved Oxygen (Lab) | mg/l | Skelbrooke | SK10 | ALcontrol | 2011-03-24 | 8.2 | 8.2 | 226987 |  | No Sample Type
Dissolved Oxygen (Lab) | mg/l | Skelbrooke | SK11 | ALcontrol | 2011-03-24 | 7.4 | 7.4 | 226988 |  | No Sample Type
Dissolved Oxygen (Lab) | mg/l | Skelbrooke | SK12 | ALcontrol | 2011-03-24 | 8.8 | 8.8 | 226989 |  | No Sample Type
Dissolved Oxygen (Lab) | mg/l | Skelbrooke | SKSW01 | ALcontrol | 2011-03-24 | 7.5 | 7.5 | 226994 |  | No Sample Type
Dissolved Oxygen (Lab) | mg/l | Skelbrooke | SKSW02 | ALcontrol | 2011-03-24 | Empty |  | 226995 |  | No Sample Type | Empty
Dissolved Oxygen (Lab) | mg/l | Skelbrooke | SKSW03 | ALcontrol | 2011-03-24 | 6.7 | 6.7 | 226996 |  | No Sample Type
pH (Field) |  | Skelbrooke | SK06 | WRG | 2011-03-24 | 8.04 | 8.04 |  |  | No Sample Type
pH (Field) |  | Skelbrooke | SK07 | WRG | 2011-03-24 | 7.8 | 7.8 |  |  | No Sample Type
pH (Field) |  | Skelbrooke | SK09 | WRG | 2011-03-24 | 7.64 | 7.64 |  |  | No Sample Type
pH (Field) |  | Skelbrooke | SK10 | WRG | 2011-03-24 | 7.5 | 7.5 |  |  | No Sample Type
pH (Field) |  | Skelbrooke | SK11 | WRG | 2011-03-24 | 7.52 | 7.52 |  |  | No Sample Type
pH (Field) |  | Skelbrooke | SK12 | WRG | 2011-03-24 | 7.59 | 7.59 |  |  | No Sample Type
pH (Field) |  | Skelbrooke | SKSW03 | WRG | 2011-03-24 | 7.21 | 7.21 |  |  | No Sample Type
pH (Lab) |  | Skelbrooke | SK06 | ALcontrol | 2011-03-24 | 8.45 | 8.45 | 226983 |  | No Sample Type
pH (Lab) |  | Skelbrooke | SK07 | ALcontrol | 2011-03-24 | 8.25 | 8.25 | 226984 |  | No Sample Type
pH (Lab) |  | Skelbrooke | SK09 | ALcontrol | 2011-03-24 | 8.02 | 8.02 | 226986 |  | No Sample Type
pH (Lab) |  | Skelbrooke | SK10 | ALcontrol | 2011-03-24 | 8.01 | 8.01 | 226987 |  | No Sample Type
pH (Lab) |  | Skelbrooke | SK11 | ALcontrol | 2011-03-24 | 7.98 | 7.98 | 226988 |  | No Sample Type
pH (Lab) |  | Skelbrooke | SK12 | ALcontrol | 2011-03-24 | 8.14 | 8.14 | 226989 |  | No Sample Type
pH (Lab) |  | Skelbrooke | SKSW01 | ALcontrol | 2011-03-24 | 8.11 | 8.11 | 226994 |  | No Sample Type
pH (Lab) |  | Skelbrooke | SKSW02 | ALcontrol | 2011-03-24 | Empty |  | 226995 |  | No Sample Type | Empty
pH (Lab) |  | Skelbrooke | SKSW03 | ALcontrol | 2011-03-24 | 8.26 | 8.26 | 226996 |  | No Sample Type
Suspended Solids (mg/l) |  | Skelbrooke | SKSW01 | ALcontrol | 2011-03-24 | 29.5 | 29.5 | 226994 |  | No Sample Type
Suspended Solids (mg/l) |  | Skelbrooke | SKSW02 | ALcontrol | 2011-03-24 | Empty |  | 226995 |  | No Sample Type | Empty
Suspended Solids (mg/l) |  | Skelbrooke | SKSW03 | ALcontrol | 2011-03-24 | < 5 | 5 | 226996 |  | No Sample Type
Water Level (mAOD) |  | Skelbrooke | SK06 | derived | 2011-03-24 | 36.86 | 36.86 |  |  | No Sample Type
Water Level (mAOD) |  | Skelbrooke | SK07 | derived | 2011-03-24 | 37.34 | 37.34 |  |  | No Sample Type
Water Level (mAOD) |  | Skelbrooke | SK09 | derived | 2011-03-24 | 37.69 | 37.69 |  |  | No Sample Type
Water Level (mAOD) |  | Skelbrooke | SK10 | derived | 2011-03-24 | 37.85 | 37.85 |  |  | No Sample Type
Water Level (mAOD) |  | Skelbrooke | SK11 | derived | 2011-03-24 | 37.42 | 37.42 |  |  | No Sample Type
Water Level (mAOD) |  | Skelbrooke | SK12 | derived | 2011-03-24 | 42.41 | 42.41 |  |  | No Sample Type
Water Temperature (Deg C) |  | Skelbrooke | SK06 | WRG | 2011-03-24 | 7.6 | 7.6 |  |  | No Sample Type
Water Temperature (Deg C) |  | Skelbrooke | SK07 | WRG | 2011-03-24 | 10.7 | 10.7 |  |  | No Sample Type
Water Temperature (Deg C) |  | Skelbrooke | SK09 | WRG | 2011-03-24 | 10.1 | 10.1 |  |  | No Sample Type
Water Temperature (Deg C) |  | Skelbrooke | SK10 | WRG | 2011-03-24 | 11.5 | 11.5 |  |  | No Sample Type
Water Temperature (Deg C) |  | Skelbrooke | SK11 | WRG | 2011-03-24 | 11.4 | 11.4 |  |  | No Sample Type
Water Temperature (Deg C) |  | Skelbrooke | SK12 | WRG | 2011-03-24 | 11.3 | 11.3 |  |  | No Sample Type
Water Temperature (Deg C) |  | Skelbrooke | SKSW03 | WRG | 2011-03-24 | 17.1 | 17.1 |  |  | No Sample Type
Alkalinity (CaCO3:mg/l) |  | Skelbrooke | SK01 | ALcontrol | 2011-04-20 | 610 | 610 | 3384569 |  | No Sample Type
Alkalinity (CaCO3:mg/l) |  | Skelbrooke | SK02 | ALcontrol | 2011-04-20 | 330 | 330 | 3384580 |  | No Sample Type
Alkalinity (CaCO3:mg/l) |  | Skelbrooke | SK03 | ALcontrol | 2011-04-20 | 345 | 345 | 3384581 |  | No Sample Type
Alkalinity (CaCO3:mg/l) |  | Skelbrooke | SK04 | ALcontrol | 2011-04-20 | 435 | 435 | 3384583 |  | No Sample Type
Alkalinity (CaCO3:mg/l) |  | Skelbrooke | SK05 | ALcontrol | 2011-04-20 | 370 | 370 | 3384584 |  | No Sample Type
Alkalinity (CaCO3:mg/l) |  | Skelbrooke | SK06 | ALcontrol | 2011-04-20 | 261 | 261 | 3384585 |  | No Sample Type
Alkalinity (CaCO3:mg/l) |  | Skelbrooke | SK07 | ALcontrol | 2011-04-20 | 281 | 281 | 3384586 |  | No Sample Type
Alkalinity (CaCO3:mg/l) |  | Skelbrooke | SK08 | ALcontrol | 2011-04-20 | 294 | 294 | 3384588 |  | No Sample Type
Alkalinity (CaCO3:mg/l) |  | Skelbrooke | SK21 | ALcontrol | 2011-04-20 | 315 | 315 | 3384563 |  | No Sample Type
Alkalinity (CaCO3:mg/l) |  | Skelbrooke | SKSW01 | ALcontrol | 2011-04-20 | 371 | 371 | 3384574 |  | No Sample Type
Alkalinity (CaCO3:mg/l) |  | Skelbrooke | SKSW03 | ALcontrol | 2011-04-20 | 440 | 440 | 3384576 |  | No Sample Type
Ammoniacal Nitrogen (N:mg/l) |  | Skelbrooke | SK01 | ALcontrol | 2011-04-20 | Empty |  | 3384569 |  | No Sample Type | Empty
Ammoniacal Nitrogen (N:mg/l) |  | Skelbrooke | SK02 | ALcontrol | 2011-04-20 | Empty |  | 3384580 |  | No Sample Type | Empty
Ammoniacal Nitrogen (N:mg/l) |  | Skelbrooke | SK03 | ALcontrol | 2011-04-20 | Empty |  | 3384581 |  | No Sample Type | Empty
Ammoniacal Nitrogen (N:mg/l) |  | Skelbrooke | SK04 | ALcontrol | 2011-04-20 | 0.0905 | 0.0905 | 3384583 |  | No Sample Type
Ammoniacal Nitrogen (N:mg/l) |  | Skelbrooke | SK05 | ALcontrol | 2011-04-20 | 0.162 | 0.162 | 3384584 |  | No Sample Type
Ammoniacal Nitrogen (N:mg/l) |  | Skelbrooke | SK06 | ALcontrol | 2011-04-20 | 0.0778 | 0.0778 | 3384585 |  | No Sample Type
Ammoniacal Nitrogen (N:mg/l) |  | Skelbrooke | SK07 | ALcontrol | 2011-04-20 | 0.11 | 0.11 | 3384586 |  | No Sample Type
Ammoniacal Nitrogen (N:mg/l) |  | Skelbrooke | SK08 | ALcontrol | 2011-04-20 | 0.0829 | 0.0829 | 3384588 |  | No Sample Type
Ammoniacal Nitrogen (N:mg/l) |  | Skelbrooke | SK21 | ALcontrol | 2011-04-20 | 0.213 | 0.213 | 3384563 |  | No Sample Type
Ammoniacal Nitrogen (N:mg/l) |  | Skelbrooke | SKSW01 | ALcontrol | 2011-04-20 | 0.908 | 0.908 | 3384574 |  | No Sample Type
Ammoniacal Nitrogen (N:mg/l) |  | Skelbrooke | SKSW03 | ALcontrol | 2011-04-20 | 1.79 | 1.79 | 3384576 |  | No Sample Type
BOD | mg/l | Skelbrooke | SK01 | ALcontrol | 2011-04-20 | 1.93 | 1.93 | 3384569 |  | No Sample Type
BOD | mg/l | Skelbrooke | SK02 | ALcontrol | 2011-04-20 | <1 | 1 | 3384580 |  | No Sample Type
BOD | mg/l | Skelbrooke | SK03 | ALcontrol | 2011-04-20 | <1 | 1 | 3384581 |  | No Sample Type
BOD | mg/l | Skelbrooke | SK04 | ALcontrol | 2011-04-20 | <1 | 1 | 3384583 |  | No Sample Type
BOD | mg/l | Skelbrooke | SK05 | ALcontrol | 2011-04-20 | <1 | 1 | 3384584 |  | No Sample Type
BOD | mg/l | Skelbrooke | SK06 | ALcontrol | 2011-04-20 | <1 | 1 | 3384585 |  | No Sample Type
BOD | mg/l | Skelbrooke | SK07 | ALcontrol | 2011-04-20 | 1.47 | 1.47 | 3384586 |  | No Sample Type
BOD | mg/l | Skelbrooke | SK08 | ALcontrol | 2011-04-20 | <1 | 1 | 3384588 |  | No Sample Type
BOD | mg/l | Skelbrooke | SK21 | ALcontrol | 2011-04-20 | <1 | 1 | 3384563 |  | No Sample Type
BOD | mg/l | Skelbrooke | SKSW01 | ALcontrol | 2011-04-20 | <1 | 1 | 3384574 |  | No Sample Type
BOD | mg/l | Skelbrooke | SKSW03 | ALcontrol | 2011-04-20 | <1 | 1 | 3384576 |  | No Sample Type
Cadmium (Diss) (mg/l) |  | Skelbrooke | SK01 | ALcontrol | 2011-04-20 | Empty |  | 3384569 |  | No Sample Type | Empty
Cadmium (Diss) (mg/l) |  | Skelbrooke | SK02 | ALcontrol | 2011-04-20 | Empty |  | 3384580 |  | No Sample Type | Empty
Cadmium (Diss) (mg/l) |  | Skelbrooke | SK03 | ALcontrol | 2011-04-20 | Empty |  | 3384581 |  | No Sample Type | Empty
Cadmium (Diss) (mg/l) |  | Skelbrooke | SK04 | ALcontrol | 2011-04-20 | <0.0001 | 0.0001 | 3384583 |  | No Sample Type
Cadmium (Diss) (mg/l) |  | Skelbrooke | SK05 | ALcontrol | 2011-04-20 | <0.0001 | 0.0001 | 3384584 |  | No Sample Type
Cadmium (Diss) (mg/l) |  | Skelbrooke | SK06 | ALcontrol | 2011-04-20 | <0.0001 | 0.0001 | 3384585 |  | No Sample Type
Cadmium (Diss) (mg/l) |  | Skelbrooke | SK07 | ALcontrol | 2011-04-20 | <0.0001 | 0.0001 | 3384586 |  | No Sample Type
Cadmium (Diss) (mg/l) |  | Skelbrooke | SK08 | ALcontrol | 2011-04-20 | <0.0001 | 0.0001 | 3384588 |  | No Sample Type
Cadmium (Diss) (mg/l) |  | Skelbrooke | SK21 | ALcontrol | 2011-04-20 | <0.0001 | 0.0001 | 3384563 |  | No Sample Type
Cadmium (Diss) (mg/l) |  | Skelbrooke | SKSW01 | ALcontrol | 2011-04-20 | <0.0001 | 0.0001 | 3384574 |  | No Sample Type
Cadmium (Diss) (mg/l) |  | Skelbrooke | SKSW03 | ALcontrol | 2011-04-20 | <0.0001 | 0.0001 | 3384576 |  | No Sample Type
Calcium (Diss) (mg/l) |  | Skelbrooke | SK01 | ALcontrol | 2011-04-20 | 633 | 633 | 3384569 |  | No Sample Type
Calcium (Diss) (mg/l) |  | Skelbrooke | SK02 | ALcontrol | 2011-04-20 | 207 | 207 | 3384580 |  | No Sample Type
Calcium (Diss) (mg/l) |  | Skelbrooke | SK03 | ALcontrol | 2011-04-20 | 643 | 643 | 3384581 |  | No Sample Type
Calcium (Diss) (mg/l) |  | Skelbrooke | SK04 | ALcontrol | 2011-04-20 | 176 | 176 | 3384583 |  | No Sample Type
Calcium (Diss) (mg/l) |  | Skelbrooke | SK05 | ALcontrol | 2011-04-20 | 652 | 652 | 3384584 |  | No Sample Type
Calcium (Diss) (mg/l) |  | Skelbrooke | SK06 | ALcontrol | 2011-04-20 | 173 | 173 | 3384585 |  | No Sample Type
Calcium (Diss) (mg/l) |  | Skelbrooke | SK07 | ALcontrol | 2011-04-20 | 181 | 181 | 3384586 |  | No Sample Type
Calcium (Diss) (mg/l) |  | Skelbrooke | SK08 | ALcontrol | 2011-04-20 | 183 | 183 | 3384588 |  | No Sample Type
Calcium (Diss) (mg/l) |  | Skelbrooke | SK21 | ALcontrol | 2011-04-20 | 159 | 159 | 3384563 |  | No Sample Type
Calcium (Diss) (mg/l) |  | Skelbrooke | SKSW01 | ALcontrol | 2011-04-20 | 191 | 191 | 3384574 |  | No Sample Type
Calcium (Diss) (mg/l) |  | Skelbrooke | SKSW03 | ALcontrol | 2011-04-20 | 186 | 186 | 3384576 |  | No Sample Type
Chloride | mg/l | Skelbrooke | SK01 | ALcontrol | 2011-04-20 | Empty |  | 3384569 |  | No Sample Type | Empty
Chloride | mg/l | Skelbrooke | SK02 | ALcontrol | 2011-04-20 | Empty |  | 3384580 |  | No Sample Type | Empty
Chloride | mg/l | Skelbrooke | SK03 | ALcontrol | 2011-04-20 | Empty |  | 3384581 |  | No Sample Type | Empty
Chloride | mg/l | Skelbrooke | SK04 | ALcontrol | 2011-04-20 | 36.5 | 36.5 | 3384583 |  | No Sample Type
Chloride | mg/l | Skelbrooke | SK05 | ALcontrol | 2011-04-20 | 33.7 | 33.7 | 3384584 |  | No Sample Type
Chloride | mg/l | Skelbrooke | SK06 | ALcontrol | 2011-04-20 | 35.3 | 35.3 | 3384585 |  | No Sample Type
Chloride | mg/l | Skelbrooke | SK07 | ALcontrol | 2011-04-20 | 31.9 | 31.9 | 3384586 |  | No Sample Type
Chloride | mg/l | Skelbrooke | SK08 | ALcontrol | 2011-04-20 | 89.6 | 89.6 | 3384588 |  | No Sample Type
Chloride | mg/l | Skelbrooke | SK21 | ALcontrol | 2011-04-20 | 104 | 104 | 3384563 |  | No Sample Type
Chloride | mg/l | Skelbrooke | SKSW01 | ALcontrol | 2011-04-20 | 93.6 | 93.6 | 3384574 |  | No Sample Type
Chloride | mg/l | Skelbrooke | SKSW03 | ALcontrol | 2011-04-20 | 60.3 | 60.3 | 3384576 |  | No Sample Type
Chromium (Diss) (mg/l) |  | Skelbrooke | SK01 | ALcontrol | 2011-04-20 | Empty |  | 3384569 |  | No Sample Type | Empty
Chromium (Diss) (mg/l) |  | Skelbrooke | SK02 | ALcontrol | 2011-04-20 | Empty |  | 3384580 |  | No Sample Type | Empty
Chromium (Diss) (mg/l) |  | Skelbrooke | SK03 | ALcontrol | 2011-04-20 | Empty |  | 3384581 |  | No Sample Type | Empty
Chromium (Diss) (mg/l) |  | Skelbrooke | SK04 | ALcontrol | 2011-04-20 | 0.019 | 0.019 | 3384583 |  | No Sample Type
Chromium (Diss) (mg/l) |  | Skelbrooke | SK05 | ALcontrol | 2011-04-20 | 0.0127 | 0.0127 | 3384584 |  | No Sample Type
Chromium (Diss) (mg/l) |  | Skelbrooke | SK06 | ALcontrol | 2011-04-20 | 0.0112 | 0.0112 | 3384585 |  | No Sample Type
Chromium (Diss) (mg/l) |  | Skelbrooke | SK07 | ALcontrol | 2011-04-20 | 0.0155 | 0.0155 | 3384586 |  | No Sample Type
Chromium (Diss) (mg/l) |  | Skelbrooke | SK08 | ALcontrol | 2011-04-20 | 0.0127 | 0.0127 | 3384588 |  | No Sample Type
Chromium (Diss) (mg/l) |  | Skelbrooke | SK21 | ALcontrol | 2011-04-20 | 0.0123 | 0.0123 | 3384563 |  | No Sample Type
Chromium (Diss) (mg/l) |  | Skelbrooke | SKSW01 | ALcontrol | 2011-04-20 | 0.0143 | 0.0143 | 3384574 |  | No Sample Type
Chromium (Diss) (mg/l) |  | Skelbrooke | SKSW03 | ALcontrol | 2011-04-20 | 0.0144 | 0.0144 | 3384576 |  | No Sample Type
COD | mg/l | Skelbrooke | SK01 | ALcontrol | 2011-04-20 | 65.7 | 65.7 | 3384569 |  | No Sample Type
COD | mg/l | Skelbrooke | SK02 | ALcontrol | 2011-04-20 | 15.5 | 15.5 | 3384580 |  | No Sample Type
COD | mg/l | Skelbrooke | SK03 | ALcontrol | 2011-04-20 | 131 | 131 | 3384581 |  | No Sample Type
COD | mg/l | Skelbrooke | SK04 | ALcontrol | 2011-04-20 | 137 | 137 | 3384583 |  | No Sample Type
COD | mg/l | Skelbrooke | SK05 | ALcontrol | 2011-04-20 | 34.6 | 34.6 | 3384584 |  | No Sample Type
COD | mg/l | Skelbrooke | SK06 | ALcontrol | 2011-04-20 | 73.3 | 73.3 | 3384585 |  | No Sample Type
COD | mg/l | Skelbrooke | SK07 | ALcontrol | 2011-04-20 | 146 | 146 | 3384586 |  | No Sample Type
COD | mg/l | Skelbrooke | SK08 | ALcontrol | 2011-04-20 | 66.1 | 66.1 | 3384588 |  | No Sample Type
COD | mg/l | Skelbrooke | SK21 | ALcontrol | 2011-04-20 | 675 | 675 | 3384563 |  | No Sample Type
COD | mg/l | Skelbrooke | SKSW01 | ALcontrol | 2011-04-20 | 12 | 12 | 3384574 |  | No Sample Type
COD | mg/l | Skelbrooke | SKSW03 | ALcontrol | 2011-04-20 | 21.5 | 21.5 | 3384576 |  | No Sample Type
Conductivity (Field) (uS / cm) |  | Skelbrooke | SK01 | WRG | 2011-04-20 | 2590 | 2590 |  |  | No Sample Type
Conductivity (Field) (uS / cm) |  | Skelbrooke | SK02 | WRG | 2011-04-20 | 1480 | 1480 |  |  | No Sample Type
Conductivity (Field) (uS / cm) |  | Skelbrooke | SK03 | WRG | 2011-04-20 | 2610 | 2610 |  |  | No Sample Type
Conductivity (Field) (uS / cm) |  | Skelbrooke | SK04 | WRG | 2011-04-20 | 1360 | 1360 |  |  | No Sample Type
Conductivity (Field) (uS / cm) |  | Skelbrooke | SK05 | WRG | 2011-04-20 | 2450 | 2450 |  |  | No Sample Type
Conductivity (Field) (uS / cm) |  | Skelbrooke | SK06 | WRG | 2011-04-20 | 1120 | 1120 |  |  | No Sample Type
Conductivity (Field) (uS / cm) |  | Skelbrooke | SK07 | WRG | 2011-04-20 | 1220 | 1220 |  |  | No Sample Type
Conductivity (Field) (uS / cm) |  | Skelbrooke | SK08 | WRG | 2011-04-20 | 1390 | 1390 |  |  | No Sample Type
Conductivity (Field) (uS / cm) |  | Skelbrooke | SK21 | WRG | 2011-04-20 | 1290 | 1290 |  |  | No Sample Type
Conductivity (Field) (uS / cm) |  | Skelbrooke | SKSW01 | WRG | 2011-04-20 | 1410 | 1410 |  |  | No Sample Type
Conductivity (Field) (uS / cm) |  | Skelbrooke | SKSW03 | WRG | 2011-04-20 | 1380 | 1380 |  |  | No Sample Type
Conductivity (uS / cm) |  | Skelbrooke | SK01 | ALcontrol | 2011-04-20 | Empty |  | 3384569 |  | No Sample Type | Empty
Conductivity (uS / cm) |  | Skelbrooke | SK02 | ALcontrol | 2011-04-20 | Empty |  | 3384580 |  | No Sample Type | Empty
Conductivity (uS / cm) |  | Skelbrooke | SK03 | ALcontrol | 2011-04-20 | Empty |  | 3384581 |  | No Sample Type | Empty
Conductivity (uS / cm) |  | Skelbrooke | SK04 | ALcontrol | 2011-04-20 | 1200 | 1200 | 3384583 |  | No Sample Type
Conductivity (uS / cm) |  | Skelbrooke | SK05 | ALcontrol | 2011-04-20 | 2400 | 2400 | 3384584 |  | No Sample Type
Conductivity (uS / cm) |  | Skelbrooke | SK06 | ALcontrol | 2011-04-20 | 1010 | 1010 | 3384585 |  | No Sample Type
Conductivity (uS / cm) |  | Skelbrooke | SK07 | ALcontrol | 2011-04-20 | 1020 | 1020 | 3384586 |  | No Sample Type
Conductivity (uS / cm) |  | Skelbrooke | SK08 | ALcontrol | 2011-04-20 | 1220 | 1220 | 3384588 |  | No Sample Type
Conductivity (uS / cm) |  | Skelbrooke | SK21 | ALcontrol | 2011-04-20 | 1170 | 1170 | 3384563 |  | No Sample Type
Conductivity (uS / cm) |  | Skelbrooke | SKSW01 | ALcontrol | 2011-04-20 | 1280 | 1280 | 3384574 |  | No Sample Type
Conductivity (uS / cm) |  | Skelbrooke | SKSW03 | ALcontrol | 2011-04-20 | 1250 | 1250 | 3384576 |  | No Sample Type
Copper (Diss) (mg/l) |  | Skelbrooke | SK01 | ALcontrol | 2011-04-20 | Empty |  | 3384569 |  | No Sample Type | Empty
Copper (Diss) (mg/l) |  | Skelbrooke | SK02 | ALcontrol | 2011-04-20 | Empty |  | 3384580 |  | No Sample Type | Empty
Copper (Diss) (mg/l) |  | Skelbrooke | SK03 | ALcontrol | 2011-04-20 | Empty |  | 3384581 |  | No Sample Type | Empty
Copper (Diss) (mg/l) |  | Skelbrooke | SK04 | ALcontrol | 2011-04-20 | 0.00306 | 0.00306 | 3384583 |  | No Sample Type
Copper (Diss) (mg/l) |  | Skelbrooke | SK05 | ALcontrol | 2011-04-20 | 0.00225 | 0.00225 | 3384584 |  | No Sample Type
Copper (Diss) (mg/l) |  | Skelbrooke | SK06 | ALcontrol | 2011-04-20 | 0.00802 | 0.00802 | 3384585 |  | No Sample Type
Copper (Diss) (mg/l) |  | Skelbrooke | SK07 | ALcontrol | 2011-04-20 | 0.00576 | 0.00576 | 3384586 |  | No Sample Type
Copper (Diss) (mg/l) |  | Skelbrooke | SK08 | ALcontrol | 2011-04-20 | 0.00144 | 0.00144 | 3384588 |  | No Sample Type
Copper (Diss) (mg/l) |  | Skelbrooke | SK21 | ALcontrol | 2011-04-20 | 0.00177 | 0.00177 | 3384563 |  | No Sample Type
Copper (Diss) (mg/l) |  | Skelbrooke | SKSW01 | ALcontrol | 2011-04-20 | 0.00202 | 0.00202 | 3384574 |  | No Sample Type
Copper (Diss) (mg/l) |  | Skelbrooke | SKSW03 | ALcontrol | 2011-04-20 | 0.00257 | 0.00257 | 3384576 |  | No Sample Type
Dissolved Oxygen (Lab) | mg/l | Skelbrooke | SK01 | ALcontrol | 2011-04-20 | 4.05 | 4.05 | 3384569 |  | No Sample Type
Dissolved Oxygen (Lab) | mg/l | Skelbrooke | SK02 | ALcontrol | 2011-04-20 | 8.07 | 8.07 | 3384580 |  | No Sample Type
Dissolved Oxygen (Lab) | mg/l | Skelbrooke | SK03 | ALcontrol | 2011-04-20 | 4.77 | 4.77 | 3384581 |  | No Sample Type
Dissolved Oxygen (Lab) | mg/l | Skelbrooke | SK04 | ALcontrol | 2011-04-20 | 6.68 | 6.68 | 3384583 |  | No Sample Type
Dissolved Oxygen (Lab) | mg/l | Skelbrooke | SK05 | ALcontrol | 2011-04-20 | 6.44 | 6.44 | 3384584 |  | No Sample Type
Dissolved Oxygen (Lab) | mg/l | Skelbrooke | SK06 | ALcontrol | 2011-04-20 | 5.36 | 5.36 | 3384585 |  | No Sample Type
Dissolved Oxygen (Lab) | mg/l | Skelbrooke | SK07 | ALcontrol | 2011-04-20 | 5.6 | 5.6 | 3384586 |  | No Sample Type
Dissolved Oxygen (Lab) | mg/l | Skelbrooke | SK08 | ALcontrol | 2011-04-20 | 9.71 | 9.71 | 3384588 |  | No Sample Type
Dissolved Oxygen (Lab) | mg/l | Skelbrooke | SK21 | ALcontrol | 2011-04-20 | 9.12 | 9.12 | 3384563 |  | No Sample Type
Dissolved Oxygen (Lab) | mg/l | Skelbrooke | SKSW01 | ALcontrol | 2011-04-20 | 6.49 | 6.49 | 3384574 |  | No Sample Type
Dissolved Oxygen (Lab) | mg/l | Skelbrooke | SKSW03 | ALcontrol | 2011-04-20 | 4.19 | 4.19 | 3384576 |  | No Sample Type
Iron (Diss) (mg/l) |  | Skelbrooke | SK01 | ALcontrol | 2011-04-20 | <0.019 | 0.019 | 3384569 |  | No Sample Type
Iron (Diss) (mg/l) |  | Skelbrooke | SK02 | ALcontrol | 2011-04-20 | <0.019 | 0.019 | 3384580 |  | No Sample Type
Iron (Diss) (mg/l) |  | Skelbrooke | SK03 | ALcontrol | 2011-04-20 | <0.019 | 0.019 | 3384581 |  | No Sample Type
Iron (Diss) (mg/l) |  | Skelbrooke | SK04 | ALcontrol | 2011-04-20 | <0.019 | 0.019 | 3384583 |  | No Sample Type
Iron (Diss) (mg/l) |  | Skelbrooke | SK05 | ALcontrol | 2011-04-20 | <0.019 | 0.019 | 3384584 |  | No Sample Type
Iron (Diss) (mg/l) |  | Skelbrooke | SK06 | ALcontrol | 2011-04-20 | <0.019 | 0.019 | 3384585 |  | No Sample Type
Iron (Diss) (mg/l) |  | Skelbrooke | SK07 | ALcontrol | 2011-04-20 | <0.019 | 0.019 | 3384586 |  | No Sample Type
Iron (Diss) (mg/l) |  | Skelbrooke | SK08 | ALcontrol | 2011-04-20 | <0.019 | 0.019 | 3384588 |  | No Sample Type
Iron (Diss) (mg/l) |  | Skelbrooke | SK21 | ALcontrol | 2011-04-20 | <0.019 | 0.019 | 3384563 |  | No Sample Type
Iron (Diss) (mg/l) |  | Skelbrooke | SKSW01 | ALcontrol | 2011-04-20 | <0.019 | 0.019 | 3384574 |  | No Sample Type
Iron (Diss) (mg/l) |  | Skelbrooke | SKSW03 | ALcontrol | 2011-04-20 | <0.019 | 0.019 | 3384576 |  | No Sample Type
Lead (Diss) (mg/l) |  | Skelbrooke | SK01 | ALcontrol | 2011-04-20 | Empty |  | 3384569 |  | No Sample Type | Empty
Lead (Diss) (mg/l) |  | Skelbrooke | SK02 | ALcontrol | 2011-04-20 | Empty |  | 3384580 |  | No Sample Type | Empty
Lead (Diss) (mg/l) |  | Skelbrooke | SK03 | ALcontrol | 2011-04-20 | Empty |  | 3384581 |  | No Sample Type | Empty
Lead (Diss) (mg/l) |  | Skelbrooke | SK04 | ALcontrol | 2011-04-20 | 4.4e-05 | 4.4e-05 | 3384583 |  | No Sample Type
Lead (Diss) (mg/l) |  | Skelbrooke | SK05 | ALcontrol | 2011-04-20 | <0.00002 | 2e-05 | 3384584 |  | No Sample Type
Lead (Diss) (mg/l) |  | Skelbrooke | SK06 | ALcontrol | 2011-04-20 | 9.8e-05 | 9.8e-05 | 3384585 |  | No Sample Type
Lead (Diss) (mg/l) |  | Skelbrooke | SK07 | ALcontrol | 2011-04-20 | 0.000111 | 0.000111 | 3384586 |  | No Sample Type
Lead (Diss) (mg/l) |  | Skelbrooke | SK08 | ALcontrol | 2011-04-20 | 3.9e-05 | 3.9e-05 | 3384588 |  | No Sample Type
Lead (Diss) (mg/l) |  | Skelbrooke | SK21 | ALcontrol | 2011-04-20 | 5.2e-05 | 5.2e-05 | 3384563 |  | No Sample Type
Lead (Diss) (mg/l) |  | Skelbrooke | SKSW01 | ALcontrol | 2011-04-20 | <0.00002 | 2e-05 | 3384574 |  | No Sample Type
Lead (Diss) (mg/l) |  | Skelbrooke | SKSW03 | ALcontrol | 2011-04-20 | 3.7e-05 | 3.7e-05 | 3384576 |  | No Sample Type
m,p-xylene (ug/l) |  | Skelbrooke | SK01 | ALcontrol | 2011-04-20 | <2.5 | 2.5 | 3384569 |  | No Sample Type
m,p-xylene (ug/l) |  | Skelbrooke | SK02 | ALcontrol | 2011-04-20 | <2.5 | 2.5 | 3384580 |  | No Sample Type
m,p-xylene (ug/l) |  | Skelbrooke | SK03 | ALcontrol | 2011-04-20 | <2.5 | 2.5 | 3384581 |  | No Sample Type
m,p-xylene (ug/l) |  | Skelbrooke | SKSW03 | ALcontrol | 2011-04-20 | <2.5 | 2.5 | 3384576 |  | No Sample Type
Magnesium (Diss) (mg/l) |  | Skelbrooke | SK01 | ALcontrol | 2011-04-20 | 132 | 132 | 3384569 |  | No Sample Type
Magnesium (Diss) (mg/l) |  | Skelbrooke | SK02 | ALcontrol | 2011-04-20 | 77.7 | 77.7 | 3384580 |  | No Sample Type
Magnesium (Diss) (mg/l) |  | Skelbrooke | SK03 | ALcontrol | 2011-04-20 | 108 | 108 | 3384581 |  | No Sample Type
Magnesium (Diss) (mg/l) |  | Skelbrooke | SK04 | ALcontrol | 2011-04-20 | 89 | 89 | 3384583 |  | No Sample Type
Magnesium (Diss) (mg/l) |  | Skelbrooke | SK05 | ALcontrol | 2011-04-20 | 97.2 | 97.2 | 3384584 |  | No Sample Type
Magnesium (Diss) (mg/l) |  | Skelbrooke | SK06 | ALcontrol | 2011-04-20 | 49.5 | 49.5 | 3384585 |  | No Sample Type
Magnesium (Diss) (mg/l) |  | Skelbrooke | SK07 | ALcontrol | 2011-04-20 | 48.5 | 48.5 | 3384586 |  | No Sample Type
Magnesium (Diss) (mg/l) |  | Skelbrooke | SK08 | ALcontrol | 2011-04-20 | 64.1 | 64.1 | 3384588 |  | No Sample Type
Magnesium (Diss) (mg/l) |  | Skelbrooke | SK21 | ALcontrol | 2011-04-20 | 60.5 | 60.5 | 3384563 |  | No Sample Type
Magnesium (Diss) (mg/l) |  | Skelbrooke | SKSW01 | ALcontrol | 2011-04-20 | 63 | 63 | 3384574 |  | No Sample Type
Magnesium (Diss) (mg/l) |  | Skelbrooke | SKSW03 | ALcontrol | 2011-04-20 | 71.4 | 71.4 | 3384576 |  | No Sample Type
Manganese (Diss) (mg/l) |  | Skelbrooke | SK01 | ALcontrol | 2011-04-20 | Empty |  | 3384569 |  | No Sample Type | Empty
Manganese (Diss) (mg/l) |  | Skelbrooke | SK02 | ALcontrol | 2011-04-20 | Empty |  | 3384580 |  | No Sample Type | Empty
Manganese (Diss) (mg/l) |  | Skelbrooke | SK03 | ALcontrol | 2011-04-20 | Empty |  | 3384581 |  | No Sample Type | Empty
Manganese (Diss) (mg/l) |  | Skelbrooke | SK04 | ALcontrol | 2011-04-20 | 0.0514 | 0.0514 | 3384583 |  | No Sample Type
Manganese (Diss) (mg/l) |  | Skelbrooke | SK05 | ALcontrol | 2011-04-20 | 0.00118 | 0.00118 | 3384584 |  | No Sample Type
Manganese (Diss) (mg/l) |  | Skelbrooke | SK06 | ALcontrol | 2011-04-20 | 0.108 | 0.108 | 3384585 |  | No Sample Type
Manganese (Diss) (mg/l) |  | Skelbrooke | SK07 | ALcontrol | 2011-04-20 | 0.0173 | 0.0173 | 3384586 |  | No Sample Type
Manganese (Diss) (mg/l) |  | Skelbrooke | SK08 | ALcontrol | 2011-04-20 | 0.000107 | 0.000107 | 3384588 |  | No Sample Type
Manganese (Diss) (mg/l) |  | Skelbrooke | SK21 | ALcontrol | 2011-04-20 | 0.000471 | 0.000471 | 3384563 |  | No Sample Type
Manganese (Diss) (mg/l) |  | Skelbrooke | SKSW01 | ALcontrol | 2011-04-20 | 0.00271 | 0.00271 | 3384574 |  | No Sample Type
Manganese (Diss) (mg/l) |  | Skelbrooke | SKSW03 | ALcontrol | 2011-04-20 | 0.0284 | 0.0284 | 3384576 |  | No Sample Type
MCPP (Mecoprop) (UG/L) |  | Skelbrooke | SK01 | ALcontrol | 2011-04-20 | <0.04 | 0.04 | 3384569 |  | No Sample Type
MCPP (Mecoprop) (UG/L) |  | Skelbrooke | SK02 | ALcontrol | 2011-04-20 | <0.04 | 0.04 | 3384580 |  | No Sample Type
MCPP (Mecoprop) (UG/L) |  | Skelbrooke | SK03 | ALcontrol | 2011-04-20 | <0.04 | 0.04 | 3384581 |  | No Sample Type
MCPP (Mecoprop) (UG/L) |  | Skelbrooke | SKSW03 | ALcontrol | 2011-04-20 | 0.2 | 0.2 | 3384576 |  | No Sample Type
Nickel (Diss) (mg/l) |  | Skelbrooke | SK01 | ALcontrol | 2011-04-20 | Empty |  | 3384569 |  | No Sample Type | Empty
Nickel (Diss) (mg/l) |  | Skelbrooke | SK02 | ALcontrol | 2011-04-20 | Empty |  | 3384580 |  | No Sample Type | Empty
Nickel (Diss) (mg/l) |  | Skelbrooke | SK03 | ALcontrol | 2011-04-20 | Empty |  | 3384581 |  | No Sample Type | Empty
Nickel (Diss) (mg/l) |  | Skelbrooke | SK04 | ALcontrol | 2011-04-20 | 0.00421 | 0.00421 | 3384583 |  | No Sample Type
Nickel (Diss) (mg/l) |  | Skelbrooke | SK05 | ALcontrol | 2011-04-20 | 0.00299 | 0.00299 | 3384584 |  | No Sample Type
Nickel (Diss) (mg/l) |  | Skelbrooke | SK06 | ALcontrol | 2011-04-20 | 0.00431 | 0.00431 | 3384585 |  | No Sample Type
Nickel (Diss) (mg/l) |  | Skelbrooke | SK07 | ALcontrol | 2011-04-20 | 0.00379 | 0.00379 | 3384586 |  | No Sample Type
Nickel (Diss) (mg/l) |  | Skelbrooke | SK08 | ALcontrol | 2011-04-20 | 0.00258 | 0.00258 | 3384588 |  | No Sample Type
Nickel (Diss) (mg/l) |  | Skelbrooke | SK21 | ALcontrol | 2011-04-20 | 0.00222 | 0.00222 | 3384563 |  | No Sample Type
Nickel (Diss) (mg/l) |  | Skelbrooke | SKSW01 | ALcontrol | 2011-04-20 | 0.00504 | 0.00504 | 3384574 |  | No Sample Type
Nickel (Diss) (mg/l) |  | Skelbrooke | SKSW03 | ALcontrol | 2011-04-20 | 0.00576 | 0.00576 | 3384576 |  | No Sample Type
pH (Field) |  | Skelbrooke | SK01 | WRG | 2011-04-20 | 7.42 | 7.42 |  |  | No Sample Type
pH (Field) |  | Skelbrooke | SK02 | WRG | 2011-04-20 | 7.8 | 7.8 |  |  | No Sample Type
pH (Field) |  | Skelbrooke | SK03 | WRG | 2011-04-20 | 7.54 | 7.54 |  |  | No Sample Type
pH (Field) |  | Skelbrooke | SK04 | WRG | 2011-04-20 | 7.69 | 7.69 |  |  | No Sample Type
pH (Field) |  | Skelbrooke | SK05 | WRG | 2011-04-20 | 7.55 | 7.55 |  |  | No Sample Type
pH (Field) |  | Skelbrooke | SK06 | WRG | 2011-04-20 | 7.9 | 7.9 |  |  | No Sample Type
pH (Field) |  | Skelbrooke | SK07 | WRG | 2011-04-20 | 7.82 | 7.82 |  |  | No Sample Type
pH (Field) |  | Skelbrooke | SK08 | WRG | 2011-04-20 | 8.03 | 8.03 |  |  | No Sample Type
pH (Field) |  | Skelbrooke | SK21 | WRG | 2011-04-20 | 7.64 | 7.64 |  |  | No Sample Type
pH (Field) |  | Skelbrooke | SKSW01 | WRG | 2011-04-20 | 7.5 | 7.5 |  |  | No Sample Type
pH (Field) |  | Skelbrooke | SKSW03 | WRG | 2011-04-20 | 7.31 | 7.31 |  |  | No Sample Type
pH (Lab) |  | Skelbrooke | SK01 | ALcontrol | 2011-04-20 | 7.96 | 7.96 | 3384569 |  | No Sample Type
pH (Lab) |  | Skelbrooke | SK02 | ALcontrol | 2011-04-20 | 8.22 | 8.22 | 3384580 |  | No Sample Type
pH (Lab) |  | Skelbrooke | SK03 | ALcontrol | 2011-04-20 | 8.02 | 8.02 | 3384581 |  | No Sample Type
pH (Lab) |  | Skelbrooke | SK04 | ALcontrol | 2011-04-20 | 8.19 | 8.19 | 3384583 |  | No Sample Type
pH (Lab) |  | Skelbrooke | SK05 | ALcontrol | 2011-04-20 | 7.98 | 7.98 | 3384584 |  | No Sample Type
pH (Lab) |  | Skelbrooke | SK06 | ALcontrol | 2011-04-20 | 8.26 | 8.26 | 3384585 |  | No Sample Type
pH (Lab) |  | Skelbrooke | SK07 | ALcontrol | 2011-04-20 | 8.09 | 8.09 | 3384586 |  | No Sample Type
pH (Lab) |  | Skelbrooke | SK08 | ALcontrol | 2011-04-20 | 8.04 | 8.04 | 3384588 |  | No Sample Type
pH (Lab) |  | Skelbrooke | SK21 | ALcontrol | 2011-04-20 | 7.61 | 7.61 | 3384563 |  | No Sample Type
pH (Lab) |  | Skelbrooke | SKSW01 | ALcontrol | 2011-04-20 | 8.34 | 8.34 | 3384574 |  | No Sample Type
pH (Lab) |  | Skelbrooke | SKSW03 | ALcontrol | 2011-04-20 | 7.92 | 7.92 | 3384576 |  | No Sample Type
Potassium (Diss) (mg/l) |  | Skelbrooke | SK01 | ALcontrol | 2011-04-20 | 11.4 | 11.4 | 3384569 |  | No Sample Type
Potassium (Diss) (mg/l) |  | Skelbrooke | SK02 | ALcontrol | 2011-04-20 | 1.27 | 1.27 | 3384580 |  | No Sample Type
Potassium (Diss) (mg/l) |  | Skelbrooke | SK03 | ALcontrol | 2011-04-20 | 4.84 | 4.84 | 3384581 |  | No Sample Type
Potassium (Diss) (mg/l) |  | Skelbrooke | SK04 | ALcontrol | 2011-04-20 | 1.3 | 1.3 | 3384583 |  | No Sample Type
Potassium (Diss) (mg/l) |  | Skelbrooke | SK05 | ALcontrol | 2011-04-20 | 5.39 | 5.39 | 3384584 |  | No Sample Type
Potassium (Diss) (mg/l) |  | Skelbrooke | SK06 | ALcontrol | 2011-04-20 | 4.72 | 4.72 | 3384585 |  | No Sample Type
Potassium (Diss) (mg/l) |  | Skelbrooke | SK07 | ALcontrol | 2011-04-20 | 2.47 | 2.47 | 3384586 |  | No Sample Type
Potassium (Diss) (mg/l) |  | Skelbrooke | SK08 | ALcontrol | 2011-04-20 | 1.81 | 1.81 | 3384588 |  | No Sample Type
Potassium (Diss) (mg/l) |  | Skelbrooke | SK21 | ALcontrol | 2011-04-20 | 1.83 | 1.83 | 3384563 |  | No Sample Type
Potassium (Diss) (mg/l) |  | Skelbrooke | SKSW01 | ALcontrol | 2011-04-20 | 1.78 | 1.78 | 3384574 |  | No Sample Type
Potassium (Diss) (mg/l) |  | Skelbrooke | SKSW03 | ALcontrol | 2011-04-20 | 5.22 | 5.22 | 3384576 |  | No Sample Type
Sodium (Diss) (mg/l) |  | Skelbrooke | SK01 | ALcontrol | 2011-04-20 | 28.4 | 28.4 | 3384569 |  | No Sample Type
Sodium (Diss) (mg/l) |  | Skelbrooke | SK02 | ALcontrol | 2011-04-20 | 51.5 | 51.5 | 3384580 |  | No Sample Type
Sodium (Diss) (mg/l) |  | Skelbrooke | SK03 | ALcontrol | 2011-04-20 | 16.4 | 16.4 | 3384581 |  | No Sample Type
Sodium (Diss) (mg/l) |  | Skelbrooke | SK04 | ALcontrol | 2011-04-20 | 17.8 | 17.8 | 3384583 |  | No Sample Type
Sodium (Diss) (mg/l) |  | Skelbrooke | SK05 | ALcontrol | 2011-04-20 | 18.1 | 18.1 | 3384584 |  | No Sample Type
Sodium (Diss) (mg/l) |  | Skelbrooke | SK06 | ALcontrol | 2011-04-20 | 19.2 | 19.2 | 3384585 |  | No Sample Type
Sodium (Diss) (mg/l) |  | Skelbrooke | SK07 | ALcontrol | 2011-04-20 | 16.9 | 16.9 | 3384586 |  | No Sample Type
Sodium (Diss) (mg/l) |  | Skelbrooke | SK08 | ALcontrol | 2011-04-20 | 31.9 | 31.9 | 3384588 |  | No Sample Type
Sodium (Diss) (mg/l) |  | Skelbrooke | SK21 | ALcontrol | 2011-04-20 | 36.4 | 36.4 | 3384563 |  | No Sample Type
Sodium (Diss) (mg/l) |  | Skelbrooke | SKSW01 | ALcontrol | 2011-04-20 | 32.8 | 32.8 | 3384574 |  | No Sample Type
Sodium (Diss) (mg/l) |  | Skelbrooke | SKSW03 | ALcontrol | 2011-04-20 | 30.8 | 30.8 | 3384576 |  | No Sample Type
Suspended Solids (mg/l) |  | Skelbrooke | SKSW01 | ALcontrol | 2011-04-20 | 3.5 | 3.5 | 3384574 |  | No Sample Type
Suspended Solids (mg/l) |  | Skelbrooke | SKSW03 | ALcontrol | 2011-04-20 | 2.5 | 2.5 | 3384576 |  | No Sample Type
Toluene (ug/l) |  | Skelbrooke | SK01 | ALcontrol | 2011-04-20 | <1.4 | 1.4 | 3384569 |  | No Sample Type
Toluene (ug/l) |  | Skelbrooke | SK02 | ALcontrol | 2011-04-20 | <1.4 | 1.4 | 3384580 |  | No Sample Type
Toluene (ug/l) |  | Skelbrooke | SK03 | ALcontrol | 2011-04-20 | <1.4 | 1.4 | 3384581 |  | No Sample Type
Toluene (ug/l) |  | Skelbrooke | SKSW03 | ALcontrol | 2011-04-20 | <1.4 | 1.4 | 3384576 |  | No Sample Type
Total Organic Carbon (mg/l) |  | Skelbrooke | SK01 | ALcontrol | 2011-04-20 | 9.39 | 9.39 | 3384569 |  | No Sample Type
Total Organic Carbon (mg/l) |  | Skelbrooke | SK02 | ALcontrol | 2011-04-20 | 2.96 | 2.96 | 3384580 |  | No Sample Type
Total Organic Carbon (mg/l) |  | Skelbrooke | SK03 | ALcontrol | 2011-04-20 | 2.73 | 2.73 | 3384581 |  | No Sample Type
Total Organic Carbon (mg/l) |  | Skelbrooke | SK04 | ALcontrol | 2011-04-20 | 3.23 | 3.23 | 3384583 |  | No Sample Type
Total Organic Carbon (mg/l) |  | Skelbrooke | SK05 | ALcontrol | 2011-04-20 | 2.78 | 2.78 | 3384584 |  | No Sample Type
Total Organic Carbon (mg/l) |  | Skelbrooke | SK06 | ALcontrol | 2011-04-20 | <0.3 | 0.3 | 3384585 |  | No Sample Type
Total Organic Carbon (mg/l) |  | Skelbrooke | SK07 | ALcontrol | 2011-04-20 | 3.8 | 3.8 | 3384586 |  | No Sample Type
Total Organic Carbon (mg/l) |  | Skelbrooke | SK08 | ALcontrol | 2011-04-20 | 1.63 | 1.63 | 3384588 |  | No Sample Type
Total Organic Carbon (mg/l) |  | Skelbrooke | SK21 | ALcontrol | 2011-04-20 | 3.19 | 3.19 | 3384563 |  | No Sample Type
Total Organic Carbon (mg/l) |  | Skelbrooke | SKSW01 | ALcontrol | 2011-04-20 | 1.89 | 1.89 | 3384574 |  | No Sample Type
Total Organic Carbon (mg/l) |  | Skelbrooke | SKSW03 | ALcontrol | 2011-04-20 | 4.85 | 4.85 | 3384576 |  | No Sample Type
Total Oxidised Nitrogen (mg/l) |  | Skelbrooke | SK01 | ALcontrol | 2011-04-20 | Empty |  | 3384569 |  | No Sample Type | Empty
Total Oxidised Nitrogen (mg/l) |  | Skelbrooke | SK02 | ALcontrol | 2011-04-20 | Empty |  | 3384580 |  | No Sample Type | Empty
Total Oxidised Nitrogen (mg/l) |  | Skelbrooke | SK03 | ALcontrol | 2011-04-20 | Empty |  | 3384581 |  | No Sample Type | Empty
Total Oxidised Nitrogen (mg/l) |  | Skelbrooke | SK04 | ALcontrol | 2011-04-20 | 1.06 | 1.06 | 3384583 |  | No Sample Type
Total Oxidised Nitrogen (mg/l) |  | Skelbrooke | SK05 | ALcontrol | 2011-04-20 | 1.32 | 1.32 | 3384584 |  | No Sample Type
Total Oxidised Nitrogen (mg/l) |  | Skelbrooke | SK06 | ALcontrol | 2011-04-20 | 2.64 | 2.64 | 3384585 |  | No Sample Type
Total Oxidised Nitrogen (mg/l) |  | Skelbrooke | SK07 | ALcontrol | 2011-04-20 | 3.51 | 3.51 | 3384586 |  | No Sample Type
Total Oxidised Nitrogen (mg/l) |  | Skelbrooke | SK08 | ALcontrol | 2011-04-20 | 21.6 | 21.6 | 3384588 |  | No Sample Type
Total Oxidised Nitrogen (mg/l) |  | Skelbrooke | SK21 | ALcontrol | 2011-04-20 | 21.2 | 21.2 | 3384563 |  | No Sample Type
Total Oxidised Nitrogen (mg/l) |  | Skelbrooke | SKSW01 | ALcontrol | 2011-04-20 | 20.2 | 20.2 | 3384574 |  | No Sample Type
Total Oxidised Nitrogen (mg/l) |  | Skelbrooke | SKSW03 | ALcontrol | 2011-04-20 | 5.73 | 5.73 | 3384576 |  | No Sample Type
Total Sulphur (SO4:mg/l) |  | Skelbrooke | SK01 | ALcontrol | 2011-04-20 | Empty |  | 3384569 |  | No Sample Type | Empty
Total Sulphur (SO4:mg/l) |  | Skelbrooke | SK02 | ALcontrol | 2011-04-20 | Empty |  | 3384580 |  | No Sample Type | Empty
Total Sulphur (SO4:mg/l) |  | Skelbrooke | SK03 | ALcontrol | 2011-04-20 | Empty |  | 3384581 |  | No Sample Type | Empty
Total Sulphur (SO4:mg/l) |  | Skelbrooke | SK04 | ALcontrol | 2011-04-20 | 321 | 321 | 3384583 |  | No Sample Type
Total Sulphur (SO4:mg/l) |  | Skelbrooke | SK05 | ALcontrol | 2011-04-20 | 1370 | 1370 | 3384584 |  | No Sample Type
Total Sulphur (SO4:mg/l) |  | Skelbrooke | SK06 | ALcontrol | 2011-04-20 | 338 | 338 | 3384585 |  | No Sample Type
Total Sulphur (SO4:mg/l) |  | Skelbrooke | SK07 | ALcontrol | 2011-04-20 | 328 | 328 | 3384586 |  | No Sample Type
Total Sulphur (SO4:mg/l) |  | Skelbrooke | SK08 | ALcontrol | 2011-04-20 | 286 | 286 | 3384588 |  | No Sample Type
Total Sulphur (SO4:mg/l) |  | Skelbrooke | SK21 | ALcontrol | 2011-04-20 | 207 | 207 | 3384563 |  | No Sample Type
Total Sulphur (SO4:mg/l) |  | Skelbrooke | SKSW01 | ALcontrol | 2011-04-20 | 271 | 271 | 3384574 |  | No Sample Type
Total Sulphur (SO4:mg/l) |  | Skelbrooke | SKSW03 | ALcontrol | 2011-04-20 | 278 | 278 | 3384576 |  | No Sample Type
Water Level (mAOD) |  | Skelbrooke | SK01 | derived | 2011-04-20 | 23.3 | 23.3 |  |  | No Sample Type
Water Level (mAOD) |  | Skelbrooke | SK02 | derived | 2011-04-20 | 26.92 | 26.92 |  |  | No Sample Type
Water Level (mAOD) |  | Skelbrooke | SK03 | derived | 2011-04-20 | 28.22 | 28.22 |  |  | No Sample Type
Water Level (mAOD) |  | Skelbrooke | SK04 | derived | 2011-04-20 | 33.3 | 33.3 |  |  | No Sample Type
Water Level (mAOD) |  | Skelbrooke | SK05 | derived | 2011-04-20 | 34.52 | 34.52 |  |  | No Sample Type
Water Level (mAOD) |  | Skelbrooke | SK06 | derived | 2011-04-20 | 36.36 | 36.36 |  |  | No Sample Type
Water Level (mAOD) |  | Skelbrooke | SK07 | derived | 2011-04-20 | 36.88 | 36.88 |  |  | No Sample Type
Water Level (mAOD) |  | Skelbrooke | SK08 | derived | 2011-04-20 | 32.76 | 32.76 |  |  | No Sample Type
Water Level (mAOD) |  | Skelbrooke | SK21 | derived | 2011-04-20 | 30.06 | 30.06 |  |  | No Sample Type
Water Level (mAOD) |  | Skelbrooke | SKSW01 | derived | 2011-04-20 | 27.02 | 27.02 |  |  | No Sample Type
Water Temperature (Deg C) |  | Skelbrooke | SK01 | WRG | 2011-04-20 | 11.5 | 11.5 |  |  | No Sample Type
Water Temperature (Deg C) |  | Skelbrooke | SK02 | WRG | 2011-04-20 | 10.5 | 10.5 |  |  | No Sample Type
Water Temperature (Deg C) |  | Skelbrooke | SK03 | WRG | 2011-04-20 | 11 | 11 |  |  | No Sample Type
Water Temperature (Deg C) |  | Skelbrooke | SK04 | WRG | 2011-04-20 | 13 | 13 |  |  | No Sample Type
Water Temperature (Deg C) |  | Skelbrooke | SK05 | WRG | 2011-04-20 | 12.2 | 12.2 |  |  | No Sample Type
Water Temperature (Deg C) |  | Skelbrooke | SK06 | WRG | 2011-04-20 | 14.2 | 14.2 |  |  | No Sample Type
Water Temperature (Deg C) |  | Skelbrooke | SK07 | WRG | 2011-04-20 | 10.8 | 10.8 |  |  | No Sample Type
Water Temperature (Deg C) |  | Skelbrooke | SK08 | WRG | 2011-04-20 | 13 | 13 |  |  | No Sample Type
Water Temperature (Deg C) |  | Skelbrooke | SK21 | WRG | 2011-04-20 | 10.9 | 10.9 |  |  | No Sample Type
Water Temperature (Deg C) |  | Skelbrooke | SKSW01 | WRG | 2011-04-20 | 19.4 | 19.4 |  |  | No Sample Type
Water Temperature (Deg C) |  | Skelbrooke | SKSW03 | WRG | 2011-04-20 | 18.4 | 18.4 |  |  | No Sample Type
Zinc (Diss) (mg/l) |  | Skelbrooke | SK01 | ALcontrol | 2011-04-20 | Empty |  | 3384569 |  | No Sample Type | Empty
Zinc (Diss) (mg/l) |  | Skelbrooke | SK02 | ALcontrol | 2011-04-20 | Empty |  | 3384580 |  | No Sample Type | Empty
Zinc (Diss) (mg/l) |  | Skelbrooke | SK03 | ALcontrol | 2011-04-20 | Empty |  | 3384581 |  | No Sample Type | Empty
Zinc (Diss) (mg/l) |  | Skelbrooke | SK04 | ALcontrol | 2011-04-20 | 0.00204 | 0.00204 | 3384583 |  | No Sample Type
Zinc (Diss) (mg/l) |  | Skelbrooke | SK05 | ALcontrol | 2011-04-20 | 0.00405 | 0.00405 | 3384584 |  | No Sample Type
Zinc (Diss) (mg/l) |  | Skelbrooke | SK06 | ALcontrol | 2011-04-20 | 0.0067 | 0.0067 | 3384585 |  | No Sample Type
Zinc (Diss) (mg/l) |  | Skelbrooke | SK07 | ALcontrol | 2011-04-20 | 0.0112 | 0.0112 | 3384586 |  | No Sample Type
Zinc (Diss) (mg/l) |  | Skelbrooke | SK08 | ALcontrol | 2011-04-20 | 0.00208 | 0.00208 | 3384588 |  | No Sample Type
Zinc (Diss) (mg/l) |  | Skelbrooke | SK21 | ALcontrol | 2011-04-20 | 0.0013 | 0.0013 | 3384563 |  | No Sample Type
Zinc (Diss) (mg/l) |  | Skelbrooke | SKSW01 | ALcontrol | 2011-04-20 | 0.00531 | 0.00531 | 3384574 |  | No Sample Type
Zinc (Diss) (mg/l) |  | Skelbrooke | SKSW03 | ALcontrol | 2011-04-20 | 0.00627 | 0.00627 | 3384576 |  | No Sample Type
Alkalinity (CaCO3:mg/l) |  | Skelbrooke | SK09 | ALcontrol | 2011-04-21 | 327 | 327 | 3384557 |  | No Sample Type
Alkalinity (CaCO3:mg/l) |  | Skelbrooke | SK10 | ALcontrol | 2011-04-21 | 368 | 368 | 3384558 |  | No Sample Type
Alkalinity (CaCO3:mg/l) |  | Skelbrooke | SK11 | ALcontrol | 2011-04-21 | 345 | 345 | 3384559 |  | No Sample Type
Alkalinity (CaCO3:mg/l) |  | Skelbrooke | SK12 | ALcontrol | 2011-04-21 | 335 | 335 | 3384560 |  | No Sample Type
Ammoniacal Nitrogen (N:mg/l) |  | Skelbrooke | SK09 | ALcontrol | 2011-04-21 | 0.0939 | 0.0939 | 3384557 |  | No Sample Type
Ammoniacal Nitrogen (N:mg/l) |  | Skelbrooke | SK10 | ALcontrol | 2011-04-21 | 0.102 | 0.102 | 3384558 |  | No Sample Type
Ammoniacal Nitrogen (N:mg/l) |  | Skelbrooke | SK11 | ALcontrol | 2011-04-21 | 0.17 | 0.17 | 3384559 |  | No Sample Type
Ammoniacal Nitrogen (N:mg/l) |  | Skelbrooke | SK12 | ALcontrol | 2011-04-21 | 0.294 | 0.294 | 3384560 |  | No Sample Type
BOD | mg/l | Skelbrooke | SK09 | ALcontrol | 2011-04-21 | <1 | 1 | 3384557 |  | No Sample Type
BOD | mg/l | Skelbrooke | SK10 | ALcontrol | 2011-04-21 | <1 | 1 | 3384558 |  | No Sample Type
BOD | mg/l | Skelbrooke | SK11 | ALcontrol | 2011-04-21 | <1 | 1 | 3384559 |  | No Sample Type
BOD | mg/l | Skelbrooke | SK12 | ALcontrol | 2011-04-21 | 1.49 | 1.49 | 3384560 |  | No Sample Type
Cadmium (Diss) (mg/l) |  | Skelbrooke | SK09 | ALcontrol | 2011-04-21 | <0.0001 | 0.0001 | 3384557 |  | No Sample Type
Cadmium (Diss) (mg/l) |  | Skelbrooke | SK10 | ALcontrol | 2011-04-21 | 0.000124 | 0.000124 | 3384558 |  | No Sample Type
Cadmium (Diss) (mg/l) |  | Skelbrooke | SK11 | ALcontrol | 2011-04-21 | <0.0001 | 0.0001 | 3384559 |  | No Sample Type
Cadmium (Diss) (mg/l) |  | Skelbrooke | SK12 | ALcontrol | 2011-04-21 | <0.0001 | 0.0001 | 3384560 |  | No Sample Type
Calcium (Diss) (mg/l) |  | Skelbrooke | SK09 | ALcontrol | 2011-04-21 | 179 | 179 | 3384557 |  | No Sample Type
Calcium (Diss) (mg/l) |  | Skelbrooke | SK10 | ALcontrol | 2011-04-21 | 244 | 244 | 3384558 |  | No Sample Type
Calcium (Diss) (mg/l) |  | Skelbrooke | SK11 | ALcontrol | 2011-04-21 | 475 | 475 | 3384559 |  | No Sample Type
Calcium (Diss) (mg/l) |  | Skelbrooke | SK12 | ALcontrol | 2011-04-21 | 346 | 346 | 3384560 |  | No Sample Type
Chloride | mg/l | Skelbrooke | SK09 | ALcontrol | 2011-04-21 | 28.5 | 28.5 | 3384557 |  | No Sample Type
Chloride | mg/l | Skelbrooke | SK10 | ALcontrol | 2011-04-21 | 38.7 | 38.7 | 3384558 |  | No Sample Type
Chloride | mg/l | Skelbrooke | SK11 | ALcontrol | 2011-04-21 | 55.7 | 55.7 | 3384559 |  | No Sample Type
Chloride | mg/l | Skelbrooke | SK12 | ALcontrol | 2011-04-21 | 47.9 | 47.9 | 3384560 |  | No Sample Type
Chromium (Diss) (mg/l) |  | Skelbrooke | SK09 | ALcontrol | 2011-04-21 | 0.0165 | 0.0165 | 3384557 |  | No Sample Type
Chromium (Diss) (mg/l) |  | Skelbrooke | SK10 | ALcontrol | 2011-04-21 | 0.0199 | 0.0199 | 3384558 |  | No Sample Type
Chromium (Diss) (mg/l) |  | Skelbrooke | SK11 | ALcontrol | 2011-04-21 | 0.013 | 0.013 | 3384559 |  | No Sample Type
Chromium (Diss) (mg/l) |  | Skelbrooke | SK12 | ALcontrol | 2011-04-21 | 0.013 | 0.013 | 3384560 |  | No Sample Type
COD | mg/l | Skelbrooke | SK09 | ALcontrol | 2011-04-21 | 113 | 113 | 3384557 |  | No Sample Type
COD | mg/l | Skelbrooke | SK10 | ALcontrol | 2011-04-21 | 93 | 93 | 3384558 |  | No Sample Type
COD | mg/l | Skelbrooke | SK11 | ALcontrol | 2011-04-21 | 82.3 | 82.3 | 3384559 |  | No Sample Type
COD | mg/l | Skelbrooke | SK12 | ALcontrol | 2011-04-21 | 88.1 | 88.1 | 3384560 |  | No Sample Type
Conductivity (Field) (uS / cm) |  | Skelbrooke | SK09 | WRG | 2011-04-21 | 1270 | 1270 |  |  | No Sample Type
Conductivity (Field) (uS / cm) |  | Skelbrooke | SK10 | WRG | 2011-04-21 | 1510 | 1510 |  |  | No Sample Type
Conductivity (Field) (uS / cm) |  | Skelbrooke | SK11 | WRG | 2011-04-21 | 2690 | 2690 |  |  | No Sample Type
Conductivity (Field) (uS / cm) |  | Skelbrooke | SK12 | WRG | 2011-04-21 | 2030 | 2030 |  |  | No Sample Type
Conductivity (uS / cm) |  | Skelbrooke | SK09 | ALcontrol | 2011-04-21 | 1130 | 1130 | 3384557 |  | No Sample Type
Conductivity (uS / cm) |  | Skelbrooke | SK10 | ALcontrol | 2011-04-21 | 1390 | 1390 | 3384558 |  | No Sample Type
Conductivity (uS / cm) |  | Skelbrooke | SK11 | ALcontrol | 2011-04-21 | 2490 | 2490 | 3384559 |  | No Sample Type
Conductivity (uS / cm) |  | Skelbrooke | SK12 | ALcontrol | 2011-04-21 | 1870 | 1870 | 3384560 |  | No Sample Type
Copper (Diss) (mg/l) |  | Skelbrooke | SK09 | ALcontrol | 2011-04-21 | 0.00393 | 0.00393 | 3384557 |  | No Sample Type
Copper (Diss) (mg/l) |  | Skelbrooke | SK10 | ALcontrol | 2011-04-21 | 0.00497 | 0.00497 | 3384558 |  | No Sample Type
Copper (Diss) (mg/l) |  | Skelbrooke | SK11 | ALcontrol | 2011-04-21 | 0.00439 | 0.00439 | 3384559 |  | No Sample Type
Copper (Diss) (mg/l) |  | Skelbrooke | SK12 | ALcontrol | 2011-04-21 | 0.00395 | 0.00395 | 3384560 |  | No Sample Type
Dissolved Oxygen (Lab) | mg/l | Skelbrooke | SK09 | ALcontrol | 2011-04-21 | 8.32 | 8.32 | 3384557 |  | No Sample Type
Dissolved Oxygen (Lab) | mg/l | Skelbrooke | SK10 | ALcontrol | 2011-04-21 | 7.26 | 7.26 | 3384558 |  | No Sample Type
Dissolved Oxygen (Lab) | mg/l | Skelbrooke | SK11 | ALcontrol | 2011-04-21 | 7.22 | 7.22 | 3384559 |  | No Sample Type
Dissolved Oxygen (Lab) | mg/l | Skelbrooke | SK12 | ALcontrol | 2011-04-21 | 8.07 | 8.07 | 3384560 |  | No Sample Type
Iron (Diss) (mg/l) |  | Skelbrooke | SK09 | ALcontrol | 2011-04-21 | <0.019 | 0.019 | 3384557 |  | No Sample Type
Iron (Diss) (mg/l) |  | Skelbrooke | SK10 | ALcontrol | 2011-04-21 | <0.019 | 0.019 | 3384558 |  | No Sample Type
Iron (Diss) (mg/l) |  | Skelbrooke | SK11 | ALcontrol | 2011-04-21 | <0.019 | 0.019 | 3384559 |  | No Sample Type
Iron (Diss) (mg/l) |  | Skelbrooke | SK12 | ALcontrol | 2011-04-21 | <0.019 | 0.019 | 3384560 |  | No Sample Type
Lead (Diss) (mg/l) |  | Skelbrooke | SK09 | ALcontrol | 2011-04-21 | 8.3e-05 | 8.3e-05 | 3384557 |  | No Sample Type
Lead (Diss) (mg/l) |  | Skelbrooke | SK10 | ALcontrol | 2011-04-21 | 6.6e-05 | 6.6e-05 | 3384558 |  | No Sample Type
Lead (Diss) (mg/l) |  | Skelbrooke | SK11 | ALcontrol | 2011-04-21 | 3.7e-05 | 3.7e-05 | 3384559 |  | No Sample Type
Lead (Diss) (mg/l) |  | Skelbrooke | SK12 | ALcontrol | 2011-04-21 | 3.2e-05 | 3.2e-05 | 3384560 |  | No Sample Type
Magnesium (Diss) (mg/l) |  | Skelbrooke | SK09 | ALcontrol | 2011-04-21 | 65.5 | 65.5 | 3384557 |  | No Sample Type
Magnesium (Diss) (mg/l) |  | Skelbrooke | SK10 | ALcontrol | 2011-04-21 | 87 | 87 | 3384558 |  | No Sample Type
Magnesium (Diss) (mg/l) |  | Skelbrooke | SK11 | ALcontrol | 2011-04-21 | 85.7 | 85.7 | 3384559 |  | No Sample Type
Magnesium (Diss) (mg/l) |  | Skelbrooke | SK12 | ALcontrol | 2011-04-21 | 112 | 112 | 3384560 |  | No Sample Type
Manganese (Diss) (mg/l) |  | Skelbrooke | SK09 | ALcontrol | 2011-04-21 | 0.00501 | 0.00501 | 3384557 |  | No Sample Type
Manganese (Diss) (mg/l) |  | Skelbrooke | SK10 | ALcontrol | 2011-04-21 | 0.00013 | 0.00013 | 3384558 |  | No Sample Type
Manganese (Diss) (mg/l) |  | Skelbrooke | SK11 | ALcontrol | 2011-04-21 | 0.00301 | 0.00301 | 3384559 |  | No Sample Type
Manganese (Diss) (mg/l) |  | Skelbrooke | SK12 | ALcontrol | 2011-04-21 | 0.17 | 0.17 | 3384560 |  | No Sample Type
Nickel (Diss) (mg/l) |  | Skelbrooke | SK09 | ALcontrol | 2011-04-21 | 0.00292 | 0.00292 | 3384557 |  | No Sample Type
Nickel (Diss) (mg/l) |  | Skelbrooke | SK10 | ALcontrol | 2011-04-21 | 0.00375 | 0.00375 | 3384558 |  | No Sample Type
Nickel (Diss) (mg/l) |  | Skelbrooke | SK11 | ALcontrol | 2011-04-21 | 0.0086 | 0.0086 | 3384559 |  | No Sample Type
Nickel (Diss) (mg/l) |  | Skelbrooke | SK12 | ALcontrol | 2011-04-21 | 0.00622 | 0.00622 | 3384560 |  | No Sample Type
pH (Field) |  | Skelbrooke | SK09 | WRG | 2011-04-21 | 7.85 | 7.85 |  |  | No Sample Type
pH (Field) |  | Skelbrooke | SK10 | WRG | 2011-04-21 | 7.59 | 7.59 |  |  | No Sample Type
pH (Field) |  | Skelbrooke | SK11 | WRG | 2011-04-21 | 7.54 | 7.54 |  |  | No Sample Type
pH (Field) |  | Skelbrooke | SK12 | WRG | 2011-04-21 | 7.65 | 7.65 |  |  | No Sample Type
pH (Lab) |  | Skelbrooke | SK09 | ALcontrol | 2011-04-21 | 7.9 | 7.9 | 3384557 |  | No Sample Type
pH (Lab) |  | Skelbrooke | SK10 | ALcontrol | 2011-04-21 | 7.77 | 7.77 | 3384558 |  | No Sample Type
pH (Lab) |  | Skelbrooke | SK11 | ALcontrol | 2011-04-21 | 7.62 | 7.62 | 3384559 |  | No Sample Type
pH (Lab) |  | Skelbrooke | SK12 | ALcontrol | 2011-04-21 | 7.75 | 7.75 | 3384560 |  | No Sample Type
Potassium (Diss) (mg/l) |  | Skelbrooke | SK09 | ALcontrol | 2011-04-21 | 2.53 | 2.53 | 3384557 |  | No Sample Type
Potassium (Diss) (mg/l) |  | Skelbrooke | SK10 | ALcontrol | 2011-04-21 | 3.11 | 3.11 | 3384558 |  | No Sample Type
Potassium (Diss) (mg/l) |  | Skelbrooke | SK11 | ALcontrol | 2011-04-21 | 8.77 | 8.77 | 3384559 |  | No Sample Type
Potassium (Diss) (mg/l) |  | Skelbrooke | SK12 | ALcontrol | 2011-04-21 | 1.85 | 1.85 | 3384560 |  | No Sample Type
Sodium (Diss) (mg/l) |  | Skelbrooke | SK09 | ALcontrol | 2011-04-21 | 13 | 13 | 3384557 |  | No Sample Type
Sodium (Diss) (mg/l) |  | Skelbrooke | SK10 | ALcontrol | 2011-04-21 | 19 | 19 | 3384558 |  | No Sample Type
Sodium (Diss) (mg/l) |  | Skelbrooke | SK11 | ALcontrol | 2011-04-21 | 30.2 | 30.2 | 3384559 |  | No Sample Type
Sodium (Diss) (mg/l) |  | Skelbrooke | SK12 | ALcontrol | 2011-04-21 | 19.2 | 19.2 | 3384560 |  | No Sample Type
Total Organic Carbon (mg/l) |  | Skelbrooke | SK09 | ALcontrol | 2011-04-21 | 2.83 | 2.83 | 3384557 |  | No Sample Type
Total Organic Carbon (mg/l) |  | Skelbrooke | SK10 | ALcontrol | 2011-04-21 | 6.27 | 6.27 | 3384558 |  | No Sample Type
Total Organic Carbon (mg/l) |  | Skelbrooke | SK11 | ALcontrol | 2011-04-21 | 6.86 | 6.86 | 3384559 |  | No Sample Type
Total Organic Carbon (mg/l) |  | Skelbrooke | SK12 | ALcontrol | 2011-04-21 | 3.99 | 3.99 | 3384560 |  | No Sample Type
Total Oxidised Nitrogen (mg/l) |  | Skelbrooke | SK09 | ALcontrol | 2011-04-21 | 14.9 | 14.9 | 3384557 |  | No Sample Type
Total Oxidised Nitrogen (mg/l) |  | Skelbrooke | SK10 | ALcontrol | 2011-04-21 | 6.63 | 6.63 | 3384558 |  | No Sample Type
Total Oxidised Nitrogen (mg/l) |  | Skelbrooke | SK11 | ALcontrol | 2011-04-21 | 4.74 | 4.74 | 3384559 |  | No Sample Type
Total Oxidised Nitrogen (mg/l) |  | Skelbrooke | SK12 | ALcontrol | 2011-04-21 | 1.49 | 1.49 | 3384560 |  | No Sample Type
Total Sulphur (SO4:mg/l) |  | Skelbrooke | SK09 | ALcontrol | 2011-04-21 | 286 | 286 | 3384557 |  | No Sample Type
Total Sulphur (SO4:mg/l) |  | Skelbrooke | SK10 | ALcontrol | 2011-04-21 | 443 | 443 | 3384558 |  | No Sample Type
Total Sulphur (SO4:mg/l) |  | Skelbrooke | SK11 | ALcontrol | 2011-04-21 | 1430 | 1430 | 3384559 |  | No Sample Type
Total Sulphur (SO4:mg/l) |  | Skelbrooke | SK12 | ALcontrol | 2011-04-21 | 956 | 956 | 3384560 |  | No Sample Type
Water Level (mAOD) |  | Skelbrooke | SK09 | derived | 2011-04-21 | 37.35 | 37.35 |  |  | No Sample Type
Water Level (mAOD) |  | Skelbrooke | SK10 | derived | 2011-04-21 | 37.57 | 37.57 |  |  | No Sample Type
Water Level (mAOD) |  | Skelbrooke | SK11 | derived | 2011-04-21 | 37.42 | 37.42 |  |  | No Sample Type
Water Level (mAOD) |  | Skelbrooke | SK12 | derived | 2011-04-21 | 42.21 | 42.21 |  |  | No Sample Type
Water Temperature (Deg C) |  | Skelbrooke | SK09 | WRG | 2011-04-21 | 10.1 | 10.1 |  |  | No Sample Type
Water Temperature (Deg C) |  | Skelbrooke | SK10 | WRG | 2011-04-21 | 10.3 | 10.3 |  |  | No Sample Type
Water Temperature (Deg C) |  | Skelbrooke | SK11 | WRG | 2011-04-21 | 11.3 | 11.3 |  |  | No Sample Type
Water Temperature (Deg C) |  | Skelbrooke | SK12 | WRG | 2011-04-21 | 10.9 | 10.9 |  |  | No Sample Type
Zinc (Diss) (mg/l) |  | Skelbrooke | SK09 | ALcontrol | 2011-04-21 | 0.0042 | 0.0042 | 3384557 |  | No Sample Type
Zinc (Diss) (mg/l) |  | Skelbrooke | SK10 | ALcontrol | 2011-04-21 | 0.00398 | 0.00398 | 3384558 |  | No Sample Type
Zinc (Diss) (mg/l) |  | Skelbrooke | SK11 | ALcontrol | 2011-04-21 | 0.00166 | 0.00166 | 3384559 |  | No Sample Type
Zinc (Diss) (mg/l) |  | Skelbrooke | SK12 | ALcontrol | 2011-04-21 | 0.0171 | 0.0171 | 3384560 |  | No Sample Type
Ammoniacal Nitrogen (N:mg/l) |  | Skelbrooke | SK01 | ALcontrol | 2011-05-16 | 3.52 | 3.52 | 3492138 |  | No Sample Type
Ammoniacal Nitrogen (N:mg/l) |  | Skelbrooke | SK02 | ALcontrol | 2011-05-16 | 0.0213 | 0.0213 | 3492156 |  | No Sample Type
Ammoniacal Nitrogen (N:mg/l) |  | Skelbrooke | SK03 | ALcontrol | 2011-05-16 | 0.149 | 0.149 | 3492157 |  | No Sample Type
Ammoniacal Nitrogen (N:mg/l) |  | Skelbrooke | SK04 | ALcontrol | 2011-05-16 | 0.124 | 0.124 | 3492158 |  | No Sample Type
Ammoniacal Nitrogen (N:mg/l) |  | Skelbrooke | SK05 | ALcontrol | 2011-05-16 | 0.881 | 0.881 | 3492159 |  | No Sample Type
Ammoniacal Nitrogen (N:mg/l) |  | Skelbrooke | SK06 | ALcontrol | 2011-05-16 | 0.505 | 0.505 | 3492160 |  | No Sample Type
Ammoniacal Nitrogen (N:mg/l) |  | Skelbrooke | SK07 | ALcontrol | 2011-05-16 | 0.0451 | 0.0451 | 3492162 |  | No Sample Type
Ammoniacal Nitrogen (N:mg/l) |  | Skelbrooke | SK21 | ALcontrol | 2011-05-16 | 0.0419 | 0.0419 | 3492134 |  | No Sample Type
BOD | mg/l | Skelbrooke | SK01 | ALcontrol | 2011-05-16 | 28 | 28 | 3492138 |  | No Sample Type
BOD | mg/l | Skelbrooke | SK02 | ALcontrol | 2011-05-16 | <1 |  | 3492156 |  | No Sample Type
BOD | mg/l | Skelbrooke | SK03 | ALcontrol | 2011-05-16 | 1.42 | 1.42 | 3492157 |  | No Sample Type
BOD | mg/l | Skelbrooke | SK04 | ALcontrol | 2011-05-16 | <1 |  | 3492158 |  | No Sample Type
BOD | mg/l | Skelbrooke | SK05 | ALcontrol | 2011-05-16 | <1 |  | 3492159 |  | No Sample Type
BOD | mg/l | Skelbrooke | SK06 | ALcontrol | 2011-05-16 | 6.19 | 6.19 | 3492160 |  | No Sample Type
BOD | mg/l | Skelbrooke | SK07 | ALcontrol | 2011-05-16 | <1 |  | 3492162 |  | No Sample Type
BOD | mg/l | Skelbrooke | SK21 | ALcontrol | 2011-05-16 | <1 |  | 3492134 |  | No Sample Type
Chloride | mg/l | Skelbrooke | SK01 | ALcontrol | 2011-05-16 | 77.9 | 77.9 | 3492138 |  | No Sample Type
Chloride | mg/l | Skelbrooke | SK02 | ALcontrol | 2011-05-16 | 75.9 | 75.9 | 3492156 |  | No Sample Type
Chloride | mg/l | Skelbrooke | SK03 | ALcontrol | 2011-05-16 | 42.3 | 42.3 | 3492157 |  | No Sample Type
Chloride | mg/l | Skelbrooke | SK04 | ALcontrol | 2011-05-16 | 36.7 | 36.7 | 3492158 |  | No Sample Type
Chloride | mg/l | Skelbrooke | SK05 | ALcontrol | 2011-05-16 | 34.7 | 34.7 | 3492159 |  | No Sample Type
Chloride | mg/l | Skelbrooke | SK06 | ALcontrol | 2011-05-16 | 34.9 | 34.9 | 3492160 |  | No Sample Type
Chloride | mg/l | Skelbrooke | SK07 | ALcontrol | 2011-05-16 | 31.1 | 31.1 | 3492162 |  | No Sample Type
Chloride | mg/l | Skelbrooke | SK21 | ALcontrol | 2011-05-16 | 112 | 112 | 3492134 |  | No Sample Type
COD | mg/l | Skelbrooke | SK01 | ALcontrol | 2011-05-16 | 261 | 261 | 3492138 |  | No Sample Type
COD | mg/l | Skelbrooke | SK02 | ALcontrol | 2011-05-16 | 28.5 | 28.5 | 3492156 |  | No Sample Type
COD | mg/l | Skelbrooke | SK03 | ALcontrol | 2011-05-16 | 182 | 182 | 3492157 |  | No Sample Type
COD | mg/l | Skelbrooke | SK04 | ALcontrol | 2011-05-16 | 69 | 69 | 3492158 |  | No Sample Type
COD | mg/l | Skelbrooke | SK05 | ALcontrol | 2011-05-16 | 70 | 70 | 3492159 |  | No Sample Type
COD | mg/l | Skelbrooke | SK06 | ALcontrol | 2011-05-16 | 2000 | 2000 | 3492160 |  | No Sample Type
COD | mg/l | Skelbrooke | SK07 | ALcontrol | 2011-05-16 | 139 | 139 | 3492162 |  | No Sample Type
COD | mg/l | Skelbrooke | SK21 | ALcontrol | 2011-05-16 | 94.5 | 94.5 | 3492134 |  | No Sample Type
Conductivity (Field) (uS / cm) |  | Skelbrooke | SK01 | WRG | 2011-05-16 | 2990 | 2990 |  |  | No Sample Type
Conductivity (Field) (uS / cm) |  | Skelbrooke | SK02 | WRG | 2011-05-16 | 1490 | 1490 |  |  | No Sample Type
Conductivity (Field) (uS / cm) |  | Skelbrooke | SK03 | WRG | 2011-05-16 | 2590 | 2590 |  |  | No Sample Type
Conductivity (Field) (uS / cm) |  | Skelbrooke | SK04 | WRG | 2011-05-16 | 1440 | 1440 |  |  | No Sample Type
Conductivity (Field) (uS / cm) |  | Skelbrooke | SK05 | WRG | 2011-05-16 | 2640 | 2640 |  |  | No Sample Type
Conductivity (Field) (uS / cm) |  | Skelbrooke | SK06 | WRG | 2011-05-16 | 1430 | 1430 |  |  | No Sample Type
Conductivity (Field) (uS / cm) |  | Skelbrooke | SK07 | WRG | 2011-05-16 | 1130 | 1130 |  |  | No Sample Type
Conductivity (Field) (uS / cm) |  | Skelbrooke | SK08 | WRG | 2011-05-16 | 1350 | 1350 |  |  | No Sample Type
Conductivity (Field) (uS / cm) |  | Skelbrooke | SK09 | WRG | 2011-05-16 | 1230 | 1230 |  |  | No Sample Type
Conductivity (Field) (uS / cm) |  | Skelbrooke | SK21 | WRG | 2011-05-16 | 1330 | 1330 |  |  | No Sample Type
Conductivity (Field) (uS / cm) |  | Skelbrooke | SKSW01 | WRG | 2011-05-16 | 1480 | 1480 |  |  | No Sample Type
Conductivity (Field) (uS / cm) |  | Skelbrooke | SKSW03 | WRG | 2011-05-16 | 1420 | 1420 |  |  | No Sample Type
Conductivity (uS / cm) |  | Skelbrooke | SK01 | ALcontrol | 2011-05-16 | 2700 | 2700 | 3492138 |  | No Sample Type
Conductivity (uS / cm) |  | Skelbrooke | SK02 | ALcontrol | 2011-05-16 | 1310 | 1310 | 3492156 |  | No Sample Type
Conductivity (uS / cm) |  | Skelbrooke | SK03 | ALcontrol | 2011-05-16 | 2420 | 2420 | 3492157 |  | No Sample Type
Conductivity (uS / cm) |  | Skelbrooke | SK04 | ALcontrol | 2011-05-16 | 1210 | 1210 | 3492158 |  | No Sample Type
Conductivity (uS / cm) |  | Skelbrooke | SK05 | ALcontrol | 2011-05-16 | 2380 | 2380 | 3492159 |  | No Sample Type
Conductivity (uS / cm) |  | Skelbrooke | SK06 | ALcontrol | 2011-05-16 | 1040 | 1040 | 3492160 |  | No Sample Type
Conductivity (uS / cm) |  | Skelbrooke | SK07 | ALcontrol | 2011-05-16 | 995 | 995 | 3492162 |  | No Sample Type
Conductivity (uS / cm) |  | Skelbrooke | SK21 | ALcontrol | 2011-05-16 | 1180 | 1180 | 3492134 |  | No Sample Type
Dissolved Oxygen (Lab) | mg/l | Skelbrooke | SK01 | ALcontrol | 2011-05-16 | 5.72 | 5.72 | 3492138 |  | No Sample Type
Dissolved Oxygen (Lab) | mg/l | Skelbrooke | SK02 | ALcontrol | 2011-05-16 | 10.2 | 10.2 | 3492156 |  | No Sample Type
Dissolved Oxygen (Lab) | mg/l | Skelbrooke | SK03 | ALcontrol | 2011-05-16 | 9.18 | 9.18 | 3492157 |  | No Sample Type
Dissolved Oxygen (Lab) | mg/l | Skelbrooke | SK04 | ALcontrol | 2011-05-16 | 9.88 | 9.88 | 3492158 |  | No Sample Type
Dissolved Oxygen (Lab) | mg/l | Skelbrooke | SK05 | ALcontrol | 2011-05-16 | 9.85 | 9.85 | 3492159 |  | No Sample Type
Dissolved Oxygen (Lab) | mg/l | Skelbrooke | SK06 | ALcontrol | 2011-05-16 | 7.34 | 7.34 | 3492160 |  | No Sample Type
Dissolved Oxygen (Lab) | mg/l | Skelbrooke | SK07 | ALcontrol | 2011-05-16 | 8.5 | 8.5 | 3492162 |  | No Sample Type
Dissolved Oxygen (Lab) | mg/l | Skelbrooke | SK21 | ALcontrol | 2011-05-16 | 8.64 | 8.64 | 3492134 |  | No Sample Type
MCPP (Mecoprop) (UG/L) |  | Skelbrooke | SK01 | ALcontrol | 2011-05-16 | <0.04 | 0.04 | 3492138 |  | No Sample Type
MCPP (Mecoprop) (UG/L) |  | Skelbrooke | SK02 | ALcontrol | 2011-05-16 | 0.225 | 0.225 | 3492156 |  | No Sample Type
MCPP (Mecoprop) (UG/L) |  | Skelbrooke | SK03 | ALcontrol | 2011-05-16 | <0.04 |  | 3492157 |  | No Sample Type
pH (Field) |  | Skelbrooke | SK01 | WRG | 2011-05-16 | 7.18 | 7.18 |  |  | No Sample Type
pH (Field) |  | Skelbrooke | SK02 | WRG | 2011-05-16 | 7.77 | 7.77 |  |  | No Sample Type
pH (Field) |  | Skelbrooke | SK03 | WRG | 2011-05-16 | 7.46 | 7.46 |  |  | No Sample Type
pH (Field) |  | Skelbrooke | SK04 | WRG | 2011-05-16 | 7.83 | 7.83 |  |  | No Sample Type
pH (Field) |  | Skelbrooke | SK05 | WRG | 2011-05-16 | 7.52 | 7.52 |  |  | No Sample Type
pH (Field) |  | Skelbrooke | SK06 | WRG | 2011-05-16 | 8.09 | 8.09 |  |  | No Sample Type
pH (Field) |  | Skelbrooke | SK07 | WRG | 2011-05-16 | 7.83 | 7.83 |  |  | No Sample Type
pH (Field) |  | Skelbrooke | SK08 | WRG | 2011-05-16 | 7.6 | 7.6 |  |  | No Sample Type
pH (Field) |  | Skelbrooke | SK09 | WRG | 2011-05-16 | 7.81 | 7.81 |  |  | No Sample Type
pH (Field) |  | Skelbrooke | SK21 | WRG | 2011-05-16 | 7.65 | 7.65 |  |  | No Sample Type
pH (Field) |  | Skelbrooke | SKSW01 | WRG | 2011-05-16 | 7.42 | 7.42 |  |  | No Sample Type
pH (Field) |  | Skelbrooke | SKSW03 | WRG | 2011-05-16 | 7.3 | 7.3 |  |  | No Sample Type
pH (Lab) |  | Skelbrooke | SK01 | ALcontrol | 2011-05-16 | 8.07 | 8.07 | 3492138 |  | No Sample Type
pH (Lab) |  | Skelbrooke | SK02 | ALcontrol | 2011-05-16 | 8.18 | 8.18 | 3492156 |  | No Sample Type
pH (Lab) |  | Skelbrooke | SK03 | ALcontrol | 2011-05-16 | 8.02 | 8.02 | 3492157 |  | No Sample Type
pH (Lab) |  | Skelbrooke | SK04 | ALcontrol | 2011-05-16 | 8.35 | 8.35 | 3492158 |  | No Sample Type
pH (Lab) |  | Skelbrooke | SK05 | ALcontrol | 2011-05-16 | 7.98 | 7.98 | 3492159 |  | No Sample Type
pH (Lab) |  | Skelbrooke | SK06 | ALcontrol | 2011-05-16 | 8.1 | 8.1 | 3492160 |  | No Sample Type
pH (Lab) |  | Skelbrooke | SK07 | ALcontrol | 2011-05-16 | 7.93 | 7.93 | 3492162 |  | No Sample Type
pH (Lab) |  | Skelbrooke | SK21 | ALcontrol | 2011-05-16 | 7.93 | 7.93 | 3492134 |  | No Sample Type
Suspended Solids (mg/l) |  | Skelbrooke | SK01 | ALcontrol | 2011-05-16 | 1590 | 1590 | 3492138 |  | No Sample Type
Suspended Solids (mg/l) |  | Skelbrooke | SK02 | ALcontrol | 2011-05-16 | 124 | 124 | 3492156 |  | No Sample Type
Suspended Solids (mg/l) |  | Skelbrooke | SK03 | ALcontrol | 2011-05-16 | 1920 | 1920 | 3492157 |  | No Sample Type
Water Level (mAOD) |  | Skelbrooke | SK01 | derived | 2011-05-16 | 22.95 | 22.95 |  |  | No Sample Type
Water Level (mAOD) |  | Skelbrooke | SK02 | derived | 2011-05-16 | 26.28 | 26.28 |  |  | No Sample Type
Water Level (mAOD) |  | Skelbrooke | SK03 | derived | 2011-05-16 | 28.02 | 28.02 |  |  | No Sample Type
Water Level (mAOD) |  | Skelbrooke | SK04 | derived | 2011-05-16 | 33.08 | 33.08 |  |  | No Sample Type
Water Level (mAOD) |  | Skelbrooke | SK05 | derived | 2011-05-16 | 34.36 | 34.36 |  |  | No Sample Type
Water Level (mAOD) |  | Skelbrooke | SK06 | derived | 2011-05-16 | 36.11 | 36.11 |  |  | No Sample Type
Water Level (mAOD) |  | Skelbrooke | SK07 | derived | 2011-05-16 | 36.62 | 36.62 |  |  | No Sample Type
Water Level (mAOD) |  | Skelbrooke | SK08 | derived | 2011-05-16 | 32.1 | 32.1 |  |  | No Sample Type
Water Level (mAOD) |  | Skelbrooke | SK09 | derived | 2011-05-16 | 36.72 | 36.72 |  |  | No Sample Type
Water Level (mAOD) |  | Skelbrooke | SK21 | derived | 2011-05-16 | 29.79 | 29.79 |  |  | No Sample Type
Water Level (mAOD) |  | Skelbrooke | SKSW01 | derived | 2011-05-16 | 27.12 | 27.12 |  |  | No Sample Type
Water Temperature (Deg C) |  | Skelbrooke | SK01 | WRG | 2011-05-16 | 11.5 | 11.5 |  |  | No Sample Type
Water Temperature (Deg C) |  | Skelbrooke | SK02 | WRG | 2011-05-16 | 10.2 | 10.2 |  |  | No Sample Type
Water Temperature (Deg C) |  | Skelbrooke | SK03 | WRG | 2011-05-16 | 11 | 11 |  |  | No Sample Type
Water Temperature (Deg C) |  | Skelbrooke | SK04 | WRG | 2011-05-16 | 12.4 | 12.4 |  |  | No Sample Type
Water Temperature (Deg C) |  | Skelbrooke | SK05 | WRG | 2011-05-16 | 11.2 | 11.2 |  |  | No Sample Type
Water Temperature (Deg C) |  | Skelbrooke | SK06 | WRG | 2011-05-16 | 9.3 | 9.3 |  |  | No Sample Type
Water Temperature (Deg C) |  | Skelbrooke | SK07 | WRG | 2011-05-16 | 10 | 10 |  |  | No Sample Type
Water Temperature (Deg C) |  | Skelbrooke | SK08 | WRG | 2011-05-16 | 12.2 | 12.2 |  |  | No Sample Type
Water Temperature (Deg C) |  | Skelbrooke | SK09 | WRG | 2011-05-16 | 12 | 12 |  |  | No Sample Type
Water Temperature (Deg C) |  | Skelbrooke | SK21 | WRG | 2011-05-16 | 10.9 | 10.9 |  |  | No Sample Type
Water Temperature (Deg C) |  | Skelbrooke | SKSW01 | WRG | 2011-05-16 | 17.4 | 17.4 |  |  | No Sample Type
Water Temperature (Deg C) |  | Skelbrooke | SKSW03 | WRG | 2011-05-16 | 17.5 | 17.5 |  |  | No Sample Type
Ammoniacal Nitrogen (N:mg/l) |  | Skelbrooke | SK08 | ALcontrol | 2011-05-17 | 0.0141 | 0.0141 | 3492163 |  | No Sample Type
Ammoniacal Nitrogen (N:mg/l) |  | Skelbrooke | SK09 | ALcontrol | 2011-05-17 | 0.0221 | 0.0221 | 3492128 |  | No Sample Type
Ammoniacal Nitrogen (N:mg/l) |  | Skelbrooke | SK10 | ALcontrol | 2011-05-17 | 0.0226 | 0.0226 | 3492129 |  | No Sample Type
Ammoniacal Nitrogen (N:mg/l) |  | Skelbrooke | SK11 | ALcontrol | 2011-05-17 | 0.0255 | 0.0255 | 3492130 |  | No Sample Type
Ammoniacal Nitrogen (N:mg/l) |  | Skelbrooke | SK12 | ALcontrol | 2011-05-17 | 0.0478 | 0.0478 | 3492131 |  | No Sample Type
Ammoniacal Nitrogen (N:mg/l) |  | Skelbrooke | SKSW01 | ALcontrol | 2011-05-17 | <0.01 |  | 3492144 |  | No Sample Type
Ammoniacal Nitrogen (N:mg/l) |  | Skelbrooke | SKSW03 | ALcontrol | 2011-05-17 | 1.95 | 1.95 | 3492146 |  | No Sample Type
BOD | mg/l | Skelbrooke | SK08 | ALcontrol | 2011-05-17 | <1 |  | 3492163 |  | No Sample Type
BOD | mg/l | Skelbrooke | SK09 | ALcontrol | 2011-05-17 | <1 |  | 3492128 |  | No Sample Type
BOD | mg/l | Skelbrooke | SK10 | ALcontrol | 2011-05-17 | <1 |  | 3492129 |  | No Sample Type
BOD | mg/l | Skelbrooke | SK11 | ALcontrol | 2011-05-17 | <1 |  | 3492130 |  | No Sample Type
BOD | mg/l | Skelbrooke | SK12 | ALcontrol | 2011-05-17 | 2.03 | 2.03 | 3492131 |  | No Sample Type
BOD | mg/l | Skelbrooke | SKSW01 | ALcontrol | 2011-05-17 | <1 |  | 3492144 |  | No Sample Type
BOD | mg/l | Skelbrooke | SKSW03 | ALcontrol | 2011-05-17 | <1 |  | 3492146 |  | No Sample Type
Chloride | mg/l | Skelbrooke | SK08 | ALcontrol | 2011-05-17 | 84.9 | 84.9 | 3492163 |  | No Sample Type
Chloride | mg/l | Skelbrooke | SK09 | ALcontrol | 2011-05-17 | 28.6 | 28.6 | 3492128 |  | No Sample Type
Chloride | mg/l | Skelbrooke | SK10 | ALcontrol | 2011-05-17 | 47 | 47 | 3492129 |  | No Sample Type
Chloride | mg/l | Skelbrooke | SK11 | ALcontrol | 2011-05-17 | 55.8 | 55.8 | 3492130 |  | No Sample Type
Chloride | mg/l | Skelbrooke | SK12 | ALcontrol | 2011-05-17 | 51.8 | 51.8 | 3492131 |  | No Sample Type
Chloride | mg/l | Skelbrooke | SKSW01 | ALcontrol | 2011-05-17 | 101 | 101 | 3492144 |  | No Sample Type
Chloride | mg/l | Skelbrooke | SKSW03 | ALcontrol | 2011-05-17 | 66.2 | 66.2 | 3492146 |  | No Sample Type
COD | mg/l | Skelbrooke | SK08 | ALcontrol | 2011-05-17 | 91.2 | 91.2 | 3492163 |  | No Sample Type
COD | mg/l | Skelbrooke | SK09 | ALcontrol | 2011-05-17 | 147 | 147 | 3492128 |  | No Sample Type
COD | mg/l | Skelbrooke | SK10 | ALcontrol | 2011-05-17 | 177 | 177 | 3492129 |  | No Sample Type
COD | mg/l | Skelbrooke | SK11 | ALcontrol | 2011-05-17 | 115 | 115 | 3492130 |  | No Sample Type
COD | mg/l | Skelbrooke | SK12 | ALcontrol | 2011-05-17 | 101 | 101 | 3492131 |  | No Sample Type
COD | mg/l | Skelbrooke | SKSW01 | ALcontrol | 2011-05-17 | 16.7 | 16.7 | 3492144 |  | No Sample Type
COD | mg/l | Skelbrooke | SKSW03 | ALcontrol | 2011-05-17 | 24.5 | 24.5 | 3492146 |  | No Sample Type
Conductivity (Field) (uS / cm) |  | Skelbrooke | SK09 | WRG | 2011-05-17 | 1330 | 1330 |  |  | No Sample Type
Conductivity (Field) (uS / cm) |  | Skelbrooke | SK10 | WRG | 2011-05-17 | 1920 | 1920 |  |  | No Sample Type
Conductivity (Field) (uS / cm) |  | Skelbrooke | SK11 | WRG | 2011-05-17 | 2710 | 2710 |  |  | No Sample Type
Conductivity (Field) (uS / cm) |  | Skelbrooke | SK12 | WRG | 2011-05-17 | 1910 | 1910 |  |  | No Sample Type
Conductivity (uS / cm) |  | Skelbrooke | SK08 | ALcontrol | 2011-05-17 | 1150 | 1150 | 3492163 |  | No Sample Type
Conductivity (uS / cm) |  | Skelbrooke | SK09 | ALcontrol | 2011-05-17 | 1080 | 1080 | 3492128 |  | No Sample Type
Conductivity (uS / cm) |  | Skelbrooke | SK10 | ALcontrol | 2011-05-17 | 1490 | 1490 | 3492129 |  | No Sample Type
Conductivity (uS / cm) |  | Skelbrooke | SK11 | ALcontrol | 2011-05-17 | 2320 | 2320 | 3492130 |  | No Sample Type
Conductivity (uS / cm) |  | Skelbrooke | SK12 | ALcontrol | 2011-05-17 | 1680 | 1680 | 3492131 |  | No Sample Type
Conductivity (uS / cm) |  | Skelbrooke | SKSW01 | ALcontrol | 2011-05-17 | 1240 | 1240 | 3492144 |  | No Sample Type
Conductivity (uS / cm) |  | Skelbrooke | SKSW03 | ALcontrol | 2011-05-17 | 1200 | 1200 | 3492146 |  | No Sample Type
Dissolved Oxygen (Lab) | mg/l | Skelbrooke | SK08 | ALcontrol | 2011-05-17 | 8.7 | 8.7 | 3492163 |  | No Sample Type
Dissolved Oxygen (Lab) | mg/l | Skelbrooke | SK09 | ALcontrol | 2011-05-17 | 8.55 | 8.55 | 3492128 |  | No Sample Type
Dissolved Oxygen (Lab) | mg/l | Skelbrooke | SK10 | ALcontrol | 2011-05-17 | 8.84 | 8.84 | 3492129 |  | No Sample Type
Dissolved Oxygen (Lab) | mg/l | Skelbrooke | SK11 | ALcontrol | 2011-05-17 | 8.98 | 8.98 | 3492130 |  | No Sample Type
Dissolved Oxygen (Lab) | mg/l | Skelbrooke | SK12 | ALcontrol | 2011-05-17 | 7.88 | 7.88 | 3492131 |  | No Sample Type
Dissolved Oxygen (Lab) | mg/l | Skelbrooke | SKSW01 | ALcontrol | 2011-05-17 | 8.82 | 8.82 | 3492144 |  | No Sample Type
Dissolved Oxygen (Lab) | mg/l | Skelbrooke | SKSW03 | ALcontrol | 2011-05-17 | 7.67 | 7.67 | 3492146 |  | No Sample Type
pH (Field) |  | Skelbrooke | SK09 | WRG | 2011-05-17 | 8 | 8 |  |  | No Sample Type
pH (Field) |  | Skelbrooke | SK10 | WRG | 2011-05-17 | 7.56 | 7.56 |  |  | No Sample Type
pH (Field) |  | Skelbrooke | SK11 | WRG | 2011-05-17 | 7.53 | 7.53 |  |  | No Sample Type
pH (Field) |  | Skelbrooke | SK12 | WRG | 2011-05-17 | 7.67 | 7.67 |  |  | No Sample Type
pH (Lab) |  | Skelbrooke | SK08 | ALcontrol | 2011-05-17 | 7.9 | 7.9 | 3492163 |  | No Sample Type
pH (Lab) |  | Skelbrooke | SK09 | ALcontrol | 2011-05-17 | 7.94 | 7.94 | 3492128 |  | No Sample Type
pH (Lab) |  | Skelbrooke | SK10 | ALcontrol | 2011-05-17 | 7.88 | 7.88 | 3492129 |  | No Sample Type
pH (Lab) |  | Skelbrooke | SK11 | ALcontrol | 2011-05-17 | 7.88 | 7.88 | 3492130 |  | No Sample Type
pH (Lab) |  | Skelbrooke | SK12 | ALcontrol | 2011-05-17 | 7.91 | 7.91 | 3492131 |  | No Sample Type
pH (Lab) |  | Skelbrooke | SKSW01 | ALcontrol | 2011-05-17 | 8.05 | 8.05 | 3492144 |  | No Sample Type
pH (Lab) |  | Skelbrooke | SKSW03 | ALcontrol | 2011-05-17 | 8.15 | 8.15 | 3492146 |  | No Sample Type
Suspended Solids (mg/l) |  | Skelbrooke | SKSW01 | ALcontrol | 2011-05-17 | 3 | 3 | 3492144 |  | No Sample Type
Suspended Solids (mg/l) |  | Skelbrooke | SKSW03 | ALcontrol | 2011-05-17 | <2 |  | 3492146 |  | No Sample Type
Water Level (mAOD) |  | Skelbrooke | SK09 | derived | 2011-05-17 | 36.89 | 36.89 |  |  | No Sample Type
Water Level (mAOD) |  | Skelbrooke | SK10 | derived | 2011-05-17 | 37.51 | 37.51 |  |  | No Sample Type
Water Level (mAOD) |  | Skelbrooke | SK11 | derived | 2011-05-17 | 37.42 | 37.42 |  |  | No Sample Type
Water Level (mAOD) |  | Skelbrooke | SK12 | derived | 2011-05-17 | 42.13 | 42.13 |  |  | No Sample Type
Water Temperature (Deg C) |  | Skelbrooke | SK09 | WRG | 2011-05-17 | 10.3 | 10.3 |  |  | No Sample Type
Water Temperature (Deg C) |  | Skelbrooke | SK10 | WRG | 2011-05-17 | 11.2 | 11.2 |  |  | No Sample Type
Water Temperature (Deg C) |  | Skelbrooke | SK11 | WRG | 2011-05-17 | 11.6 | 11.6 |  |  | No Sample Type
Water Temperature (Deg C) |  | Skelbrooke | SK12 | WRG | 2011-05-17 | 11.3 | 11.3 |  |  | No Sample Type
Ammoniacal Nitrogen (N:mg/l) |  | Skelbrooke | SK01 | ALcontrol | 2011-06-13 | 6.36 | 6.36 | 3684550 |  | No Sample Type
Ammoniacal Nitrogen (N:mg/l) |  | Skelbrooke | SK02 | ALcontrol | 2011-06-13 | 0.23 | 0.23 | 3684558 |  | No Sample Type
Ammoniacal Nitrogen (N:mg/l) |  | Skelbrooke | SK03 | ALcontrol | 2011-06-13 | 0.345 | 0.345 | 3684560 |  | No Sample Type
Ammoniacal Nitrogen (N:mg/l) |  | Skelbrooke | SK04 | ALcontrol | 2011-06-13 | 0.138 | 0.138 | 3684561 |  | No Sample Type
Ammoniacal Nitrogen (N:mg/l) |  | Skelbrooke | SK05 | ALcontrol | 2011-06-13 | 0.34 | 0.34 | 3684564 |  | No Sample Type
Ammoniacal Nitrogen (N:mg/l) |  | Skelbrooke | SK06 | ALcontrol | 2011-06-13 | Empty |  | 3684565 |  | No Sample Type | Empty
Ammoniacal Nitrogen (N:mg/l) |  | Skelbrooke | SK07 | ALcontrol | 2011-06-13 | 0.252 | 0.252 | 3684567 |  | No Sample Type
Ammoniacal Nitrogen (N:mg/l) |  | Skelbrooke | SK08 | ALcontrol | 2011-06-13 | 0.0497 | 0.0497 | 3684569 |  | No Sample Type
Ammoniacal Nitrogen (N:mg/l) |  | Skelbrooke | SK09 | ALcontrol | 2011-06-13 | 0.0483 | 0.0483 | 3684570 |  | No Sample Type
Ammoniacal Nitrogen (N:mg/l) |  | Skelbrooke | SK13 | ALcontrol | 2011-06-13 | Empty |  | 3684554 |  | No Sample Type | Empty
Ammoniacal Nitrogen (N:mg/l) |  | Skelbrooke | SK14 | ALcontrol | 2011-06-13 | Empty |  | 3684555 |  | No Sample Type | Empty
Ammoniacal Nitrogen (N:mg/l) |  | Skelbrooke | SK21 | ALcontrol | 2011-06-13 | 0.168 | 0.168 | 3684556 |  | No Sample Type
Ammoniacal Nitrogen (N:mg/l) |  | Skelbrooke | SKSW01 | ALcontrol | 2011-06-13 | 4.09 | 4.09 | 3685746 |  | No Sample Type
Ammoniacal Nitrogen (N:mg/l) |  | Skelbrooke | SKSW02 | ALcontrol | 2011-06-13 | Empty |  | 3685747 |  | No Sample Type | Empty
Ammoniacal Nitrogen (N:mg/l) |  | Skelbrooke | SKSW03 | ALcontrol | 2011-06-13 | 2.92 | 2.92 | 3685748 |  | No Sample Type
BOD | mg/l | Skelbrooke | SK01 | ALcontrol | 2011-06-13 | 15.4 | 15.4 | 3684550 |  | No Sample Type
BOD | mg/l | Skelbrooke | SK02 | ALcontrol | 2011-06-13 | <1 | 1 | 3684558 |  | No Sample Type
BOD | mg/l | Skelbrooke | SK03 | ALcontrol | 2011-06-13 | 1.52 | 1.52 | 3684560 |  | No Sample Type
BOD | mg/l | Skelbrooke | SK04 | ALcontrol | 2011-06-13 | <1 | 1 | 3684561 |  | No Sample Type
BOD | mg/l | Skelbrooke | SK05 | ALcontrol | 2011-06-13 | <1 | 1 | 3684564 |  | No Sample Type
BOD | mg/l | Skelbrooke | SK06 | ALcontrol | 2011-06-13 | Empty |  | 3684565 |  | No Sample Type | Empty
BOD | mg/l | Skelbrooke | SK07 | ALcontrol | 2011-06-13 | <1 | 1 | 3684567 |  | No Sample Type
BOD | mg/l | Skelbrooke | SK08 | ALcontrol | 2011-06-13 | 1.01 | 1.01 | 3684569 |  | No Sample Type
BOD | mg/l | Skelbrooke | SK09 | ALcontrol | 2011-06-13 | 1.28 | 1.28 | 3684570 |  | No Sample Type
BOD | mg/l | Skelbrooke | SK13 | ALcontrol | 2011-06-13 | Empty |  | 3684554 |  | No Sample Type | Empty
BOD | mg/l | Skelbrooke | SK14 | ALcontrol | 2011-06-13 | Empty |  | 3684555 |  | No Sample Type | Empty
BOD | mg/l | Skelbrooke | SK21 | ALcontrol | 2011-06-13 | <1 | 1 | 3684556 |  | No Sample Type
BOD | mg/l | Skelbrooke | SKSW01 | ALcontrol | 2011-06-13 | 2.81 | 2.81 | 3685746 |  | No Sample Type
BOD | mg/l | Skelbrooke | SKSW02 | ALcontrol | 2011-06-13 | Empty |  | 3685747 |  | No Sample Type | Empty
BOD | mg/l | Skelbrooke | SKSW03 | ALcontrol | 2011-06-13 | 2.69 | 2.69 | 3685748 |  | No Sample Type
Chloride | mg/l | Skelbrooke | SK01 | ALcontrol | 2011-06-13 | 74 | 74 | 3684550 |  | No Sample Type
Chloride | mg/l | Skelbrooke | SK02 | ALcontrol | 2011-06-13 | 70.5 | 70.5 | 3684558 |  | No Sample Type
Chloride | mg/l | Skelbrooke | SK03 | ALcontrol | 2011-06-13 | 41.2 | 41.2 | 3684560 |  | No Sample Type
Chloride | mg/l | Skelbrooke | SK04 | ALcontrol | 2011-06-13 | 35.9 | 35.9 | 3684561 |  | No Sample Type
Chloride | mg/l | Skelbrooke | SK05 | ALcontrol | 2011-06-13 | 33.4 | 33.4 | 3684564 |  | No Sample Type
Chloride | mg/l | Skelbrooke | SK06 | ALcontrol | 2011-06-13 | Empty |  | 3684565 |  | No Sample Type | Empty
Chloride | mg/l | Skelbrooke | SK07 | ALcontrol | 2011-06-13 | 29.4 | 29.4 | 3684567 |  | No Sample Type
Chloride | mg/l | Skelbrooke | SK08 | ALcontrol | 2011-06-13 | 82.5 | 82.5 | 3684569 |  | No Sample Type
Chloride | mg/l | Skelbrooke | SK09 | ALcontrol | 2011-06-13 | 28.6 | 28.6 | 3684570 |  | No Sample Type
Chloride | mg/l | Skelbrooke | SK13 | ALcontrol | 2011-06-13 | Empty |  | 3684554 |  | No Sample Type | Empty
Chloride | mg/l | Skelbrooke | SK14 | ALcontrol | 2011-06-13 | Empty |  | 3684555 |  | No Sample Type | Empty
Chloride | mg/l | Skelbrooke | SK21 | ALcontrol | 2011-06-13 | 110 | 110 | 3684556 |  | No Sample Type
Chloride | mg/l | Skelbrooke | SKSW01 | ALcontrol | 2011-06-13 | 66.3 | 66.3 | 3685746 |  | No Sample Type
Chloride | mg/l | Skelbrooke | SKSW02 | ALcontrol | 2011-06-13 | Empty |  | 3685747 |  | No Sample Type | Empty
Chloride | mg/l | Skelbrooke | SKSW03 | ALcontrol | 2011-06-13 | 73.6 | 73.6 | 3685748 |  | No Sample Type
COD | mg/l | Skelbrooke | SK01 | ALcontrol | 2011-06-13 | 88 | 88 | 3684550 |  | No Sample Type
COD | mg/l | Skelbrooke | SK02 | ALcontrol | 2011-06-13 | 14.7 | 14.7 | 3684558 |  | No Sample Type
COD | mg/l | Skelbrooke | SK03 | ALcontrol | 2011-06-13 | 126 | 126 | 3684560 |  | No Sample Type
COD | mg/l | Skelbrooke | SK04 | ALcontrol | 2011-06-13 | 176 | 176 | 3684561 |  | No Sample Type
COD | mg/l | Skelbrooke | SK05 | ALcontrol | 2011-06-13 | 132 | 132 | 3684564 |  | No Sample Type
COD | mg/l | Skelbrooke | SK06 | ALcontrol | 2011-06-13 | Empty |  | 3684565 |  | No Sample Type | Empty
COD | mg/l | Skelbrooke | SK07 | ALcontrol | 2011-06-13 | 193 | 193 | 3684567 |  | No Sample Type
COD | mg/l | Skelbrooke | SK08 | ALcontrol | 2011-06-13 | 24.7 | 24.7 | 3684569 |  | No Sample Type
COD | mg/l | Skelbrooke | SK09 | ALcontrol | 2011-06-13 | 187 | 187 | 3684570 |  | No Sample Type
COD | mg/l | Skelbrooke | SK13 | ALcontrol | 2011-06-13 | Empty |  | 3684554 |  | No Sample Type | Empty
COD | mg/l | Skelbrooke | SK14 | ALcontrol | 2011-06-13 | Empty |  | 3684555 |  | No Sample Type | Empty
COD | mg/l | Skelbrooke | SK21 | ALcontrol | 2011-06-13 | 680 | 680 | 3684556 |  | No Sample Type
COD | mg/l | Skelbrooke | SKSW01 | ALcontrol | 2011-06-13 | 16.3 | 16.3 | 3685746 |  | No Sample Type
COD | mg/l | Skelbrooke | SKSW02 | ALcontrol | 2011-06-13 | Empty |  | 3685747 |  | No Sample Type | Empty
COD | mg/l | Skelbrooke | SKSW03 | ALcontrol | 2011-06-13 | 18 | 18 | 3685748 |  | No Sample Type
Conductivity (Field) (uS / cm) |  | Skelbrooke | SK01 | WRG | 2011-06-13 | 2890 | 2890 |  |  | No Sample Type
Conductivity (Field) (uS / cm) |  | Skelbrooke | SK02 | WRG | 2011-06-13 | 1480 | 1480 |  |  | No Sample Type
Conductivity (Field) (uS / cm) |  | Skelbrooke | SK03 | WRG | 2011-06-13 | 2830 | 2830 |  |  | No Sample Type
Conductivity (Field) (uS / cm) |  | Skelbrooke | SK04 | WRG | 2011-06-13 | 1460 | 1460 |  |  | No Sample Type
Conductivity (Field) (uS / cm) |  | Skelbrooke | SK05 | WRG | 2011-06-13 | 2630 | 2630 |  |  | No Sample Type
Conductivity (Field) (uS / cm) |  | Skelbrooke | SK07 | WRG | 2011-06-13 | 1160 | 1160 |  |  | No Sample Type
Conductivity (Field) (uS / cm) |  | Skelbrooke | SK08 | WRG | 2011-06-13 | 1370 | 1370 |  |  | No Sample Type
Conductivity (Field) (uS / cm) |  | Skelbrooke | SK09 | WRG | 2011-06-13 | 1230 | 1230 |  |  | No Sample Type
Conductivity (Field) (uS / cm) |  | Skelbrooke | SK21 | WRG | 2011-06-13 | 1280 | 1280 |  |  | No Sample Type
Conductivity (Field) (uS / cm) |  | Skelbrooke | SKSW01 | WRG | 2011-06-13 | 1430 | 1430 |  |  | No Sample Type
Conductivity (Field) (uS / cm) |  | Skelbrooke | SKSW03 | WRG | 2011-06-13 | 1600 | 1600 |  |  | No Sample Type
Conductivity (uS / cm) |  | Skelbrooke | SK01 | ALcontrol | 2011-06-13 | 2460 | 2460 | 3684550 |  | No Sample Type
Conductivity (uS / cm) |  | Skelbrooke | SK02 | ALcontrol | 2011-06-13 | 1230 | 1230 | 3684558 |  | No Sample Type
Conductivity (uS / cm) |  | Skelbrooke | SK03 | ALcontrol | 2011-06-13 | 2320 | 2320 | 3684560 |  | No Sample Type
Conductivity (uS / cm) |  | Skelbrooke | SK04 | ALcontrol | 2011-06-13 | 427 | 427 | 3684561 |  | No Sample Type
Conductivity (uS / cm) |  | Skelbrooke | SK05 | ALcontrol | 2011-06-13 | 2150 | 2150 | 3684564 |  | No Sample Type
Conductivity (uS / cm) |  | Skelbrooke | SK06 | ALcontrol | 2011-06-13 | Empty |  | 3684565 |  | No Sample Type | Empty
Conductivity (uS / cm) |  | Skelbrooke | SK07 | ALcontrol | 2011-06-13 | 1020 | 1020 | 3684567 |  | No Sample Type
Conductivity (uS / cm) |  | Skelbrooke | SK08 | ALcontrol | 2011-06-13 | 1240 | 1240 | 3684569 |  | No Sample Type
Conductivity (uS / cm) |  | Skelbrooke | SK09 | ALcontrol | 2011-06-13 | 1110 | 1110 | 3684570 |  | No Sample Type
Conductivity (uS / cm) |  | Skelbrooke | SK13 | ALcontrol | 2011-06-13 | Empty |  | 3684554 |  | No Sample Type | Empty
Conductivity (uS / cm) |  | Skelbrooke | SK14 | ALcontrol | 2011-06-13 | Empty |  | 3684555 |  | No Sample Type | Empty
Conductivity (uS / cm) |  | Skelbrooke | SK21 | ALcontrol | 2011-06-13 | 1180 | 1180 | 3684556 |  | No Sample Type
Conductivity (uS / cm) |  | Skelbrooke | SKSW01 | ALcontrol | 2011-06-13 | 1280 | 1280 | 3685746 |  | No Sample Type
Conductivity (uS / cm) |  | Skelbrooke | SKSW02 | ALcontrol | 2011-06-13 | Empty |  | 3685747 |  | No Sample Type | Empty
Conductivity (uS / cm) |  | Skelbrooke | SKSW03 | ALcontrol | 2011-06-13 | 1280 | 1280 | 3685748 |  | No Sample Type
Dissolved Oxygen (Lab) | mg/l | Skelbrooke | SK01 | ALcontrol | 2011-06-13 | 4.57 | 4.57 | 3684550 |  | No Sample Type
Dissolved Oxygen (Lab) | mg/l | Skelbrooke | SK02 | ALcontrol | 2011-06-13 | 7.7 | 7.7 | 3684558 |  | No Sample Type
Dissolved Oxygen (Lab) | mg/l | Skelbrooke | SK03 | ALcontrol | 2011-06-13 | 6.59 | 6.59 | 3684560 |  | No Sample Type
Dissolved Oxygen (Lab) | mg/l | Skelbrooke | SK04 | ALcontrol | 2011-06-13 | 6.15 | 6.15 | 3684561 |  | No Sample Type
Dissolved Oxygen (Lab) | mg/l | Skelbrooke | SK05 | ALcontrol | 2011-06-13 | 7.21 | 7.21 | 3684564 |  | No Sample Type
Dissolved Oxygen (Lab) | mg/l | Skelbrooke | SK06 | ALcontrol | 2011-06-13 | Empty |  | 3684565 |  | No Sample Type | Empty
Dissolved Oxygen (Lab) | mg/l | Skelbrooke | SK07 | ALcontrol | 2011-06-13 | 6.43 | 6.43 | 3684567 |  | No Sample Type
Dissolved Oxygen (Lab) | mg/l | Skelbrooke | SK08 | ALcontrol | 2011-06-13 | 8.07 | 8.07 | 3684569 |  | No Sample Type
Dissolved Oxygen (Lab) | mg/l | Skelbrooke | SK09 | ALcontrol | 2011-06-13 | 8.45 | 8.45 | 3684570 |  | No Sample Type
Dissolved Oxygen (Lab) | mg/l | Skelbrooke | SK13 | ALcontrol | 2011-06-13 | Empty |  | 3684554 |  | No Sample Type | Empty
Dissolved Oxygen (Lab) | mg/l | Skelbrooke | SK14 | ALcontrol | 2011-06-13 | Empty |  | 3684555 |  | No Sample Type | Empty
Dissolved Oxygen (Lab) | mg/l | Skelbrooke | SK21 | ALcontrol | 2011-06-13 | 7.6 | 7.6 | 3684556 |  | No Sample Type
Dissolved Oxygen (Lab) | mg/l | Skelbrooke | SKSW01 | ALcontrol | 2011-06-13 | 6.79 | 6.79 | 3685746 |  | No Sample Type
Dissolved Oxygen (Lab) | mg/l | Skelbrooke | SKSW02 | ALcontrol | 2011-06-13 | Empty |  | 3685747 |  | No Sample Type | Empty
Dissolved Oxygen (Lab) | mg/l | Skelbrooke | SKSW03 | ALcontrol | 2011-06-13 | 2.74 | 2.74 | 3685748 |  | No Sample Type
MCPP (Mecoprop) (UG/L) |  | Skelbrooke | SK01 | ALcontrol | 2011-06-13 | <0.04 | 0.04 | 3684550 |  | No Sample Type
MCPP (Mecoprop) (UG/L) |  | Skelbrooke | SK02 | ALcontrol | 2011-06-13 | <0.04 | 0.04 | 3684558 |  | No Sample Type
MCPP (Mecoprop) (UG/L) |  | Skelbrooke | SK03 | ALcontrol | 2011-06-13 | <0.04 | 0.04 | 3684560 |  | No Sample Type
pH (Field) |  | Skelbrooke | SK01 | WRG | 2011-06-13 | 7.27 | 7.27 |  |  | No Sample Type
pH (Field) |  | Skelbrooke | SK02 | WRG | 2011-06-13 | 7.89 | 7.89 |  |  | No Sample Type
pH (Field) |  | Skelbrooke | SK03 | WRG | 2011-06-13 | 7.64 | 7.64 |  |  | No Sample Type
pH (Field) |  | Skelbrooke | SK04 | WRG | 2011-06-13 | 7.9 | 7.9 |  |  | No Sample Type
pH (Field) |  | Skelbrooke | SK05 | WRG | 2011-06-13 | 7.57 | 7.57 |  |  | No Sample Type
pH (Field) |  | Skelbrooke | SK07 | WRG | 2011-06-13 | 7.96 | 7.96 |  |  | No Sample Type
pH (Field) |  | Skelbrooke | SK08 | WRG | 2011-06-13 | 7.53 | 7.53 |  |  | No Sample Type
pH (Field) |  | Skelbrooke | SK09 | WRG | 2011-06-13 | 7.81 | 7.81 |  |  | No Sample Type
pH (Field) |  | Skelbrooke | SK21 | WRG | 2011-06-13 | 7.47 | 7.47 |  |  | No Sample Type
pH (Field) |  | Skelbrooke | SKSW01 | WRG | 2011-06-13 | 7.01 | 7.01 |  |  | No Sample Type
pH (Field) |  | Skelbrooke | SKSW03 | WRG | 2011-06-13 | 7.15 | 7.15 |  |  | No Sample Type
pH (Lab) |  | Skelbrooke | SK01 | ALcontrol | 2011-06-13 | 8.03 | 8.03 | 3684550 |  | No Sample Type
pH (Lab) |  | Skelbrooke | SK02 | ALcontrol | 2011-06-13 | 8.18 | 8.18 | 3684558 |  | No Sample Type
pH (Lab) |  | Skelbrooke | SK03 | ALcontrol | 2011-06-13 | 7.84 | 7.84 | 3684560 |  | No Sample Type
pH (Lab) |  | Skelbrooke | SK04 | ALcontrol | 2011-06-13 | 7.87 | 7.87 | 3684561 |  | No Sample Type
pH (Lab) |  | Skelbrooke | SK05 | ALcontrol | 2011-06-13 | 7.92 | 7.92 | 3684564 |  | No Sample Type
pH (Lab) |  | Skelbrooke | SK06 | ALcontrol | 2011-06-13 | Empty |  | 3684565 |  | No Sample Type | Empty
pH (Lab) |  | Skelbrooke | SK07 | ALcontrol | 2011-06-13 | 7.9 | 7.9 | 3684567 |  | No Sample Type
pH (Lab) |  | Skelbrooke | SK08 | ALcontrol | 2011-06-13 | 7.89 | 7.89 | 3684569 |  | No Sample Type
pH (Lab) |  | Skelbrooke | SK09 | ALcontrol | 2011-06-13 | 7.92 | 7.92 | 3684570 |  | No Sample Type
pH (Lab) |  | Skelbrooke | SK13 | ALcontrol | 2011-06-13 | Empty |  | 3684554 |  | No Sample Type | Empty
pH (Lab) |  | Skelbrooke | SK14 | ALcontrol | 2011-06-13 | Empty |  | 3684555 |  | No Sample Type | Empty
pH (Lab) |  | Skelbrooke | SK21 | ALcontrol | 2011-06-13 | 8.22 | 8.22 | 3684556 |  | No Sample Type
pH (Lab) |  | Skelbrooke | SKSW01 | ALcontrol | 2011-06-13 | 7.85 | 7.85 | 3685746 |  | No Sample Type
pH (Lab) |  | Skelbrooke | SKSW02 | ALcontrol | 2011-06-13 | Empty |  | 3685747 |  | No Sample Type | Empty
pH (Lab) |  | Skelbrooke | SKSW03 | ALcontrol | 2011-06-13 | 8.15 | 8.15 | 3685748 |  | No Sample Type
Suspended Solids (mg/l) |  | Skelbrooke | SK01 | ALcontrol | 2011-06-13 | 3680 | 3680 | 3684550 |  | No Sample Type
Suspended Solids (mg/l) |  | Skelbrooke | SK02 | ALcontrol | 2011-06-13 | 92.7 | 92.7 | 3684558 |  | No Sample Type
Suspended Solids (mg/l) |  | Skelbrooke | SK03 | ALcontrol | 2011-06-13 | 687 | 687 | 3684560 |  | No Sample Type
Suspended Solids (mg/l) |  | Skelbrooke | SKSW01 | ALcontrol | 2011-06-13 | 12 | 12 | 3685746 |  | No Sample Type
Suspended Solids (mg/l) |  | Skelbrooke | SKSW02 | ALcontrol | 2011-06-13 | Empty |  | 3685747 |  | No Sample Type | Empty
Suspended Solids (mg/l) |  | Skelbrooke | SKSW03 | ALcontrol | 2011-06-13 | 4 | 4 | 3685748 |  | No Sample Type
Water Level (mAOD) |  | Skelbrooke | SK01 | derived | 2011-06-13 | 22.8 | 22.8 |  |  | No Sample Type
Water Level (mAOD) |  | Skelbrooke | SK02 | derived | 2011-06-13 | 26.25 | 26.25 |  |  | No Sample Type
Water Level (mAOD) |  | Skelbrooke | SK03 | derived | 2011-06-13 | 27.92 | 27.92 |  |  | No Sample Type
Water Level (mAOD) |  | Skelbrooke | SK04 | derived | 2011-06-13 | 32.9 | 32.9 |  |  | No Sample Type
Water Level (mAOD) |  | Skelbrooke | SK05 | derived | 2011-06-13 | 34.27 | 34.27 |  |  | No Sample Type
Water Level (mAOD) |  | Skelbrooke | SK06 | derived | 2011-06-13 | 35.86 | 35.86 |  |  | No Sample Type
Water Level (mAOD) |  | Skelbrooke | SK07 | derived | 2011-06-13 | 36.42 | 36.42 |  |  | No Sample Type
Water Level (mAOD) |  | Skelbrooke | SK08 | derived | 2011-06-13 | 31.73 | 31.73 |  |  | No Sample Type
Water Level (mAOD) |  | Skelbrooke | SK09 | derived | 2011-06-13 | 36.72 | 36.72 |  |  | No Sample Type
Water Level (mAOD) |  | Skelbrooke | SK21 | derived | 2011-06-13 | 29.57 | 29.57 |  |  | No Sample Type
Water Level (mAOD) |  | Skelbrooke | SKSW01 | derived | 2011-06-13 | 26.12 | 26.12 |  |  | No Sample Type
Water Temperature (Deg C) |  | Skelbrooke | SK01 | WRG | 2011-06-13 | 14 | 14 |  |  | No Sample Type
Water Temperature (Deg C) |  | Skelbrooke | SK02 | WRG | 2011-06-13 | 11.1 | 11.1 |  |  | No Sample Type
Water Temperature (Deg C) |  | Skelbrooke | SK03 | WRG | 2011-06-13 | 11.9 | 11.9 |  |  | No Sample Type
Water Temperature (Deg C) |  | Skelbrooke | SK04 | WRG | 2011-06-13 | 13.1 | 13.1 |  |  | No Sample Type
Water Temperature (Deg C) |  | Skelbrooke | SK05 | WRG | 2011-06-13 | 11.9 | 11.9 |  |  | No Sample Type
Water Temperature (Deg C) |  | Skelbrooke | SK07 | WRG | 2011-06-13 | 11.3 | 11.3 |  |  | No Sample Type
Water Temperature (Deg C) |  | Skelbrooke | SK08 | WRG | 2011-06-13 | 12.9 | 12.9 |  |  | No Sample Type
Water Temperature (Deg C) |  | Skelbrooke | SK09 | WRG | 2011-06-13 | 12 | 12 |  |  | No Sample Type
Water Temperature (Deg C) |  | Skelbrooke | SK21 | WRG | 2011-06-13 | 11.4 | 11.4 |  |  | No Sample Type
Water Temperature (Deg C) |  | Skelbrooke | SKSW01 | WRG | 2011-06-13 | 19.8 | 19.8 |  |  | No Sample Type
Water Temperature (Deg C) |  | Skelbrooke | SKSW03 | WRG | 2011-06-13 | 17.4 | 17.4 |  |  | No Sample Type
Ammoniacal Nitrogen (N:mg/l) |  | Skelbrooke | SK10 | ALcontrol | 2011-06-14 | 0.112 | 0.112 | 3684551 |  | No Sample Type
Ammoniacal Nitrogen (N:mg/l) |  | Skelbrooke | SK11 | ALcontrol | 2011-06-14 | 0.0747 | 0.0747 | 3684552 |  | No Sample Type
Ammoniacal Nitrogen (N:mg/l) |  | Skelbrooke | SK12 | ALcontrol | 2011-06-14 | 0.217 | 0.217 | 3684553 |  | No Sample Type
BOD | mg/l | Skelbrooke | SK10 | ALcontrol | 2011-06-14 | 1.58 | 1.58 | 3684551 |  | No Sample Type
BOD | mg/l | Skelbrooke | SK11 | ALcontrol | 2011-06-14 | <1 | 1 | 3684552 |  | No Sample Type
BOD | mg/l | Skelbrooke | SK12 | ALcontrol | 2011-06-14 | 2.51 | 2.51 | 3684553 |  | No Sample Type
Chloride | mg/l | Skelbrooke | SK10 | ALcontrol | 2011-06-14 | 49.8 | 49.8 | 3684551 |  | No Sample Type
Chloride | mg/l | Skelbrooke | SK11 | ALcontrol | 2011-06-14 | 54.6 | 54.6 | 3684552 |  | No Sample Type
Chloride | mg/l | Skelbrooke | SK12 | ALcontrol | 2011-06-14 | 52.4 | 52.4 | 3684553 |  | No Sample Type
COD | mg/l | Skelbrooke | SK10 | ALcontrol | 2011-06-14 | 118 | 118 | 3684551 |  | No Sample Type
COD | mg/l | Skelbrooke | SK11 | ALcontrol | 2011-06-14 | 40.2 | 40.2 | 3684552 |  | No Sample Type
COD | mg/l | Skelbrooke | SK12 | ALcontrol | 2011-06-14 | 42.4 | 42.4 | 3684553 |  | No Sample Type
Conductivity (Field) (uS / cm) |  | Skelbrooke | SK10 | WRG | 2011-06-14 | 1780 | 1780 |  |  | No Sample Type
Conductivity (Field) (uS / cm) |  | Skelbrooke | SK11 | WRG | 2011-06-14 | 2490 | 2490 |  |  | No Sample Type
Conductivity (Field) (uS / cm) |  | Skelbrooke | SK12 | WRG | 2011-06-14 | 1920 | 1920 |  |  | No Sample Type
Conductivity (uS / cm) |  | Skelbrooke | SK10 | ALcontrol | 2011-06-14 | 1520 | 1520 | 3684551 |  | No Sample Type
Conductivity (uS / cm) |  | Skelbrooke | SK11 | ALcontrol | 2011-06-14 | 2300 | 2300 | 3684552 |  | No Sample Type
Conductivity (uS / cm) |  | Skelbrooke | SK12 | ALcontrol | 2011-06-14 | 1480 | 1480 | 3684553 |  | No Sample Type
Dissolved Oxygen (Lab) | mg/l | Skelbrooke | SK10 | ALcontrol | 2011-06-14 | 7.21 | 7.21 | 3684551 |  | No Sample Type
Dissolved Oxygen (Lab) | mg/l | Skelbrooke | SK11 | ALcontrol | 2011-06-14 | 6.12 | 6.12 | 3684552 |  | No Sample Type
Dissolved Oxygen (Lab) | mg/l | Skelbrooke | SK12 | ALcontrol | 2011-06-14 | 4.9 | 4.9 | 3684553 |  | No Sample Type
pH (Field) |  | Skelbrooke | SK10 | WRG | 2011-06-14 | 7.54 | 7.54 |  |  | No Sample Type
pH (Field) |  | Skelbrooke | SK11 | WRG | 2011-06-14 | 7.57 | 7.57 |  |  | No Sample Type
pH (Field) |  | Skelbrooke | SK12 | WRG | 2011-06-14 | 7.74 | 7.74 |  |  | No Sample Type
pH (Lab) |  | Skelbrooke | SK10 | ALcontrol | 2011-06-14 | 7.97 | 7.97 | 3684551 |  | No Sample Type
pH (Lab) |  | Skelbrooke | SK11 | ALcontrol | 2011-06-14 | 7.91 | 7.91 | 3684552 |  | No Sample Type
pH (Lab) |  | Skelbrooke | SK12 | ALcontrol | 2011-06-14 | 7.92 | 7.92 | 3684553 |  | No Sample Type
Water Level (mAOD) |  | Skelbrooke | SK10 | derived | 2011-06-14 | 37.41 | 37.41 |  |  | No Sample Type
Water Level (mAOD) |  | Skelbrooke | SK11 | derived | 2011-06-14 | 37.42 | 37.42 |  |  | No Sample Type
Water Level (mAOD) |  | Skelbrooke | SK12 | derived | 2011-06-14 | 42.21 | 42.21 |  |  | No Sample Type
Water Temperature (Deg C) |  | Skelbrooke | SK10 | WRG | 2011-06-14 | 11.1 | 11.1 |  |  | No Sample Type
Water Temperature (Deg C) |  | Skelbrooke | SK11 | WRG | 2011-06-14 | 12.6 | 12.6 |  |  | No Sample Type
Water Temperature (Deg C) |  | Skelbrooke | SK12 | WRG | 2011-06-14 | 12.2 | 12.2 |  |  | No Sample Type
Alkalinity (CaCO3:mg/l) |  | Skelbrooke | SK01 | ALcontrol | 2011-07-12 | Empty |  | 3887679 |  | No Sample Type | Empty
Alkalinity (CaCO3:mg/l) |  | Skelbrooke | SK02 | ALcontrol | 2011-07-12 | 335 | 335 | 3887680 |  | No Sample Type
Alkalinity (CaCO3:mg/l) |  | Skelbrooke | SK07 | ALcontrol | 2011-07-12 | 165 | 165 | 3887666 |  | No Sample Type
Alkalinity (CaCO3:mg/l) |  | Skelbrooke | SK08 | ALcontrol | 2011-07-12 | 315 | 315 | 3887667 |  | No Sample Type
Alkalinity (CaCO3:mg/l) |  | Skelbrooke | SK09 | ALcontrol | 2011-07-12 | 385 | 385 | 3887668 |  | No Sample Type
Alkalinity (CaCO3:mg/l) |  | Skelbrooke | SK10 | ALcontrol | 2011-07-12 | 470 | 470 | 3887654 |  | No Sample Type
Alkalinity (CaCO3:mg/l) |  | Skelbrooke | SK11 | ALcontrol | 2011-07-12 | 355 | 355 | 3887669 |  | No Sample Type
Alkalinity (CaCO3:mg/l) |  | Skelbrooke | SK12 | ALcontrol | 2011-07-12 | 370 | 370 | 3887671 |  | No Sample Type
Alkalinity (CaCO3:mg/l) |  | Skelbrooke | SK13 | ALcontrol | 2011-07-12 | Empty |  | 3887672 |  | No Sample Type | Empty
Alkalinity (CaCO3:mg/l) |  | Skelbrooke | SK14 | ALcontrol | 2011-07-12 | Empty |  | 3887674 |  | No Sample Type | Empty
Alkalinity (CaCO3:mg/l) |  | Skelbrooke | SK21 | ALcontrol | 2011-07-12 | 330 | 330 | 3887678 |  | No Sample Type
Alkalinity (CaCO3:mg/l) |  | Skelbrooke | SKSW01 | ALcontrol | 2011-07-12 | 500 | 500 | 3886957 |  | No Sample Type
Alkalinity (CaCO3:mg/l) |  | Skelbrooke | SKSW02 | ALcontrol | 2011-07-12 | Empty |  | 3886958 |  | No Sample Type | Empty
Alkalinity (CaCO3:mg/l) |  | Skelbrooke | SKSW03 | ALcontrol | 2011-07-12 | 505 | 505 | 3886959 |  | No Sample Type
Ammoniacal Nitrogen (N:mg/l) |  | Skelbrooke | SK01 | ALcontrol | 2011-07-12 | Empty |  | 3887679 |  | No Sample Type | Empty
Ammoniacal Nitrogen (N:mg/l) |  | Skelbrooke | SK02 | ALcontrol | 2011-07-12 | 0.112 | 0.112 | 3887680 |  | No Sample Type
Ammoniacal Nitrogen (N:mg/l) |  | Skelbrooke | SK07 | ALcontrol | 2011-07-12 | 0.155 | 0.155 | 3887666 |  | No Sample Type
Ammoniacal Nitrogen (N:mg/l) |  | Skelbrooke | SK08 | ALcontrol | 2011-07-12 | 0.101 | 0.101 | 3887667 |  | No Sample Type
Ammoniacal Nitrogen (N:mg/l) |  | Skelbrooke | SK09 | ALcontrol | 2011-07-12 | 0.0857 | 0.0857 | 3887668 |  | No Sample Type
Ammoniacal Nitrogen (N:mg/l) |  | Skelbrooke | SK10 | ALcontrol | 2011-07-12 | 0.0762 | 0.0762 | 3887654 |  | No Sample Type
Ammoniacal Nitrogen (N:mg/l) |  | Skelbrooke | SK11 | ALcontrol | 2011-07-12 | 0.0645 | 0.0645 | 3887669 |  | No Sample Type
Ammoniacal Nitrogen (N:mg/l) |  | Skelbrooke | SK12 | ALcontrol | 2011-07-12 | 0.349 | 0.349 | 3887671 |  | No Sample Type
Ammoniacal Nitrogen (N:mg/l) |  | Skelbrooke | SK13 | ALcontrol | 2011-07-12 | Empty |  | 3887672 |  | No Sample Type | Empty
Ammoniacal Nitrogen (N:mg/l) |  | Skelbrooke | SK14 | ALcontrol | 2011-07-12 | Empty |  | 3887674 |  | No Sample Type | Empty
Ammoniacal Nitrogen (N:mg/l) |  | Skelbrooke | SK21 | ALcontrol | 2011-07-12 | 0.548 | 0.548 | 3887678 |  | No Sample Type
Ammoniacal Nitrogen (N:mg/l) |  | Skelbrooke | SKSW01 | ALcontrol | 2011-07-12 | 4.08 | 4.08 | 3886957 |  | No Sample Type
Ammoniacal Nitrogen (N:mg/l) |  | Skelbrooke | SKSW02 | ALcontrol | 2011-07-12 | Empty |  | 3886958 |  | No Sample Type | Empty
Ammoniacal Nitrogen (N:mg/l) |  | Skelbrooke | SKSW03 | ALcontrol | 2011-07-12 | 3.74 | 3.74 | 3886959 |  | No Sample Type
BOD | mg/l | Skelbrooke | SK01 | ALcontrol | 2011-07-12 | Empty |  | 3887679 |  | No Sample Type | Empty
BOD | mg/l | Skelbrooke | SK02 | ALcontrol | 2011-07-12 | <2 | 2 | 3887680 |  | No Sample Type
BOD | mg/l | Skelbrooke | SK07 | ALcontrol | 2011-07-12 | <2 | 2 | 3887666 |  | No Sample Type
BOD | mg/l | Skelbrooke | SK08 | ALcontrol | 2011-07-12 | <2 | 2 | 3887667 |  | No Sample Type
BOD | mg/l | Skelbrooke | SK09 | ALcontrol | 2011-07-12 | <2 | 2 | 3887668 |  | No Sample Type
BOD | mg/l | Skelbrooke | SK10 | ALcontrol | 2011-07-12 | <2 | 2 | 3887654 |  | No Sample Type
BOD | mg/l | Skelbrooke | SK11 | ALcontrol | 2011-07-12 | <2 | 2 | 3887669 |  | No Sample Type
BOD | mg/l | Skelbrooke | SK12 | ALcontrol | 2011-07-12 | <2 | 2 | 3887671 |  | No Sample Type
BOD | mg/l | Skelbrooke | SK13 | ALcontrol | 2011-07-12 | Empty |  | 3887672 |  | No Sample Type | Empty
BOD | mg/l | Skelbrooke | SK14 | ALcontrol | 2011-07-12 | Empty |  | 3887674 |  | No Sample Type | Empty
BOD | mg/l | Skelbrooke | SK21 | ALcontrol | 2011-07-12 | <2 | 2 | 3887678 |  | No Sample Type
BOD | mg/l | Skelbrooke | SKSW01 | ALcontrol | 2011-07-12 | <2 | 2 | 3886957 |  | No Sample Type
BOD | mg/l | Skelbrooke | SKSW02 | ALcontrol | 2011-07-12 | Empty |  | 3886958 |  | No Sample Type | Empty
BOD | mg/l | Skelbrooke | SKSW03 | ALcontrol | 2011-07-12 | <2 | 2 | 3886959 |  | No Sample Type
Cadmium (Diss) (mg/l) |  | Skelbrooke | SK01 | ALcontrol | 2011-07-12 | Empty |  | 3887679 |  | No Sample Type | Empty
Cadmium (Diss) (mg/l) |  | Skelbrooke | SK02 | ALcontrol | 2011-07-12 | <0.0001 | 0.0001 | 3887680 |  | No Sample Type
Cadmium (Diss) (mg/l) |  | Skelbrooke | SK07 | ALcontrol | 2011-07-12 | 0.000639 | 0.000639 | 3887666 |  | No Sample Type
Cadmium (Diss) (mg/l) |  | Skelbrooke | SK08 | ALcontrol | 2011-07-12 | 0.000184 | 0.000184 | 3887667 |  | No Sample Type
Cadmium (Diss) (mg/l) |  | Skelbrooke | SK09 | ALcontrol | 2011-07-12 | 0.000463 | 0.000463 | 3887668 |  | No Sample Type
Cadmium (Diss) (mg/l) |  | Skelbrooke | SK10 | ALcontrol | 2011-07-12 | 0.000627 | 0.000627 | 3887654 |  | No Sample Type
Cadmium (Diss) (mg/l) |  | Skelbrooke | SK11 | ALcontrol | 2011-07-12 | <0.0001 | 0.0001 | 3887669 |  | No Sample Type
Cadmium (Diss) (mg/l) |  | Skelbrooke | SK12 | ALcontrol | 2011-07-12 | 0.000391 | 0.000391 | 3887671 |  | No Sample Type
Cadmium (Diss) (mg/l) |  | Skelbrooke | SK13 | ALcontrol | 2011-07-12 | Empty |  | 3887672 |  | No Sample Type | Empty
Cadmium (Diss) (mg/l) |  | Skelbrooke | SK14 | ALcontrol | 2011-07-12 | Empty |  | 3887674 |  | No Sample Type | Empty
Cadmium (Diss) (mg/l) |  | Skelbrooke | SK21 | ALcontrol | 2011-07-12 | 0.0005 | 0.0005 | 3887678 |  | No Sample Type
Cadmium (Diss) (mg/l) |  | Skelbrooke | SKSW01 | ALcontrol | 2011-07-12 | <0.0001 | 0.0001 | 3886957 |  | No Sample Type
Cadmium (Diss) (mg/l) |  | Skelbrooke | SKSW02 | ALcontrol | 2011-07-12 | Empty |  | 3886958 |  | No Sample Type | Empty
Cadmium (Diss) (mg/l) |  | Skelbrooke | SKSW03 | ALcontrol | 2011-07-12 | <0.0001 | 0.0001 | 3886959 |  | No Sample Type
Calcium (Diss) (mg/l) |  | Skelbrooke | SK01 | ALcontrol | 2011-07-12 | Empty |  | 3887679 |  | No Sample Type | Empty
Calcium (Diss) (mg/l) |  | Skelbrooke | SK02 | ALcontrol | 2011-07-12 | 197 | 197 | 3887680 |  | No Sample Type
Calcium (Diss) (mg/l) |  | Skelbrooke | SK07 | ALcontrol | 2011-07-12 | 181 | 181 | 3887666 |  | No Sample Type
Calcium (Diss) (mg/l) |  | Skelbrooke | SK08 | ALcontrol | 2011-07-12 | 193 | 193 | 3887667 |  | No Sample Type
Calcium (Diss) (mg/l) |  | Skelbrooke | SK09 | ALcontrol | 2011-07-12 | 191 | 191 | 3887668 |  | No Sample Type
Calcium (Diss) (mg/l) |  | Skelbrooke | SK10 | ALcontrol | 2011-07-12 | 295 | 295 | 3887654 |  | No Sample Type
Calcium (Diss) (mg/l) |  | Skelbrooke | SK11 | ALcontrol | 2011-07-12 | 593 | 593 | 3887669 |  | No Sample Type
Calcium (Diss) (mg/l) |  | Skelbrooke | SK12 | ALcontrol | 2011-07-12 | 250 | 250 | 3887671 |  | No Sample Type
Calcium (Diss) (mg/l) |  | Skelbrooke | SK13 | ALcontrol | 2011-07-12 | Empty |  | 3887672 |  | No Sample Type | Empty
Calcium (Diss) (mg/l) |  | Skelbrooke | SK14 | ALcontrol | 2011-07-12 | Empty |  | 3887674 |  | No Sample Type | Empty
Calcium (Diss) (mg/l) |  | Skelbrooke | SK21 | ALcontrol | 2011-07-12 | 164 | 164 | 3887678 |  | No Sample Type
Calcium (Diss) (mg/l) |  | Skelbrooke | SKSW01 | ALcontrol | 2011-07-12 | 198 | 198 | 3886957 |  | No Sample Type
Calcium (Diss) (mg/l) |  | Skelbrooke | SKSW02 | ALcontrol | 2011-07-12 | Empty |  | 3886958 |  | No Sample Type | Empty
Calcium (Diss) (mg/l) |  | Skelbrooke | SKSW03 | ALcontrol | 2011-07-12 | 204 | 204 | 3886959 |  | No Sample Type
Chloride | mg/l | Skelbrooke | SK01 | ALcontrol | 2011-07-12 | Empty |  | 3887679 |  | No Sample Type | Empty
Chloride | mg/l | Skelbrooke | SK02 | ALcontrol | 2011-07-12 | 69 | 69 | 3887680 |  | No Sample Type
Chloride | mg/l | Skelbrooke | SK07 | ALcontrol | 2011-07-12 | 29 | 29 | 3887666 |  | No Sample Type
Chloride | mg/l | Skelbrooke | SK08 | ALcontrol | 2011-07-12 | 82.5 | 82.5 | 3887667 |  | No Sample Type
Chloride | mg/l | Skelbrooke | SK09 | ALcontrol | 2011-07-12 | 27.1 | 27.1 | 3887668 |  | No Sample Type
Chloride | mg/l | Skelbrooke | SK10 | ALcontrol | 2011-07-12 | 49.4 | 49.4 | 3887654 |  | No Sample Type
Chloride | mg/l | Skelbrooke | SK11 | ALcontrol | 2011-07-12 | 51.6 | 51.6 | 3887669 |  | No Sample Type
Chloride | mg/l | Skelbrooke | SK12 | ALcontrol | 2011-07-12 | 49.3 | 49.3 | 3887671 |  | No Sample Type
Chloride | mg/l | Skelbrooke | SK13 | ALcontrol | 2011-07-12 | Empty |  | 3887672 |  | No Sample Type | Empty
Chloride | mg/l | Skelbrooke | SK14 | ALcontrol | 2011-07-12 | Empty |  | 3887674 |  | No Sample Type | Empty
Chloride | mg/l | Skelbrooke | SK21 | ALcontrol | 2011-07-12 | 110 | 110 | 3887678 |  | No Sample Type
Chloride | mg/l | Skelbrooke | SKSW01 | ALcontrol | 2011-07-12 | 66.2 | 66.2 | 3886957 |  | No Sample Type
Chloride | mg/l | Skelbrooke | SKSW02 | ALcontrol | 2011-07-12 | Empty |  | 3886958 |  | No Sample Type | Empty
Chloride | mg/l | Skelbrooke | SKSW03 | ALcontrol | 2011-07-12 | 68 | 68 | 3886959 |  | No Sample Type
Chromium (Diss) (mg/l) |  | Skelbrooke | SK01 | ALcontrol | 2011-07-12 | Empty |  | 3887679 |  | No Sample Type | Empty
Chromium (Diss) (mg/l) |  | Skelbrooke | SK02 | ALcontrol | 2011-07-12 | 0.00943 | 0.00943 | 3887680 |  | No Sample Type
Chromium (Diss) (mg/l) |  | Skelbrooke | SK07 | ALcontrol | 2011-07-12 | 0.0241 | 0.0241 | 3887666 |  | No Sample Type
Chromium (Diss) (mg/l) |  | Skelbrooke | SK08 | ALcontrol | 2011-07-12 | 0.0121 | 0.0121 | 3887667 |  | No Sample Type
Chromium (Diss) (mg/l) |  | Skelbrooke | SK09 | ALcontrol | 2011-07-12 | 0.0205 | 0.0205 | 3887668 |  | No Sample Type
Chromium (Diss) (mg/l) |  | Skelbrooke | SK10 | ALcontrol | 2011-07-12 | 0.0245 | 0.0245 | 3887654 |  | No Sample Type
Chromium (Diss) (mg/l) |  | Skelbrooke | SK11 | ALcontrol | 2011-07-12 | 0.02 | 0.02 | 3887669 |  | No Sample Type
Chromium (Diss) (mg/l) |  | Skelbrooke | SK12 | ALcontrol | 2011-07-12 | 0.0189 | 0.0189 | 3887671 |  | No Sample Type
Chromium (Diss) (mg/l) |  | Skelbrooke | SK13 | ALcontrol | 2011-07-12 | Empty |  | 3887672 |  | No Sample Type | Empty
Chromium (Diss) (mg/l) |  | Skelbrooke | SK14 | ALcontrol | 2011-07-12 | Empty |  | 3887674 |  | No Sample Type | Empty
Chromium (Diss) (mg/l) |  | Skelbrooke | SK21 | ALcontrol | 2011-07-12 | 0.0274 | 0.0274 | 3887678 |  | No Sample Type
Chromium (Diss) (mg/l) |  | Skelbrooke | SKSW01 | ALcontrol | 2011-07-12 | 0.0115 | 0.0115 | 3886957 |  | No Sample Type
Chromium (Diss) (mg/l) |  | Skelbrooke | SKSW02 | ALcontrol | 2011-07-12 | Empty |  | 3886958 |  | No Sample Type | Empty
Chromium (Diss) (mg/l) |  | Skelbrooke | SKSW03 | ALcontrol | 2011-07-12 | 0.01 | 0.01 | 3886959 |  | No Sample Type
COD | mg/l | Skelbrooke | SK01 | ALcontrol | 2011-07-12 | Empty |  | 3887679 |  | No Sample Type | Empty
COD | mg/l | Skelbrooke | SK02 | ALcontrol | 2011-07-12 | 19.5 | 19.5 | 3887680 |  | No Sample Type
COD | mg/l | Skelbrooke | SK07 | ALcontrol | 2011-07-12 | 306 | 306 | 3887666 |  | No Sample Type
COD | mg/l | Skelbrooke | SK08 | ALcontrol | 2011-07-12 | 15.8 | 15.8 | 3887667 |  | No Sample Type
COD | mg/l | Skelbrooke | SK09 | ALcontrol | 2011-07-12 | 90.8 | 90.8 | 3887668 |  | No Sample Type
COD | mg/l | Skelbrooke | SK10 | ALcontrol | 2011-07-12 | 111 | 111 | 3887654 |  | No Sample Type
COD | mg/l | Skelbrooke | SK11 | ALcontrol | 2011-07-12 | 438 | 438 | 3887669 |  | No Sample Type
COD | mg/l | Skelbrooke | SK12 | ALcontrol | 2011-07-12 | 60.5 | 60.5 | 3887671 |  | No Sample Type
COD | mg/l | Skelbrooke | SK13 | ALcontrol | 2011-07-12 | Empty |  | 3887672 |  | No Sample Type | Empty
COD | mg/l | Skelbrooke | SK14 | ALcontrol | 2011-07-12 | Empty |  | 3887674 |  | No Sample Type | Empty
COD | mg/l | Skelbrooke | SK21 | ALcontrol | 2011-07-12 | 214 | 214 | 3887678 |  | No Sample Type
COD | mg/l | Skelbrooke | SKSW01 | ALcontrol | 2011-07-12 | 19.1 | 19.1 | 3886957 |  | No Sample Type
COD | mg/l | Skelbrooke | SKSW02 | ALcontrol | 2011-07-12 | Empty |  | 3886958 |  | No Sample Type | Empty
COD | mg/l | Skelbrooke | SKSW03 | ALcontrol | 2011-07-12 | 23.7 | 23.7 | 3886959 |  | No Sample Type
Conductivity (Field) (uS / cm) |  | Skelbrooke | SK02 | WRG | 2011-07-12 | 1150 | 1150 |  |  | No Sample Type
Conductivity (Field) (uS / cm) |  | Skelbrooke | SK03 | WRG | 2011-07-12 | 2100 | 2100 |  |  | No Sample Type
Conductivity (Field) (uS / cm) |  | Skelbrooke | SK04 | WRG | 2011-07-12 | 1290 | 1290 |  |  | No Sample Type
Conductivity (Field) (uS / cm) |  | Skelbrooke | SK05 | WRG | 2011-07-12 | 2300 | 2300 |  |  | No Sample Type
Conductivity (Field) (uS / cm) |  | Skelbrooke | SK07 | WRG | 2011-07-12 | 1060 | 1060 |  |  | No Sample Type
Conductivity (Field) (uS / cm) |  | Skelbrooke | SK08 | WRG | 2011-07-12 | 1290 | 1290 |  |  | No Sample Type
Conductivity (Field) (uS / cm) |  | Skelbrooke | SK21 | WRG | 2011-07-12 | 1190 | 1190 |  |  | No Sample Type
Conductivity (Field) (uS / cm) |  | Skelbrooke | SKSW01 | WRG | 2011-07-12 | 1230 | 1230 |  |  | No Sample Type
Conductivity (Field) (uS / cm) |  | Skelbrooke | SKSW03 | WRG | 2011-07-12 | 1330 | 1330 |  |  | No Sample Type
Conductivity (uS / cm) |  | Skelbrooke | SK01 | ALcontrol | 2011-07-12 | Empty |  | 3887679 |  | No Sample Type | Empty
Conductivity (uS / cm) |  | Skelbrooke | SK02 | ALcontrol | 2011-07-12 | 1130 | 1130 | 3887680 |  | No Sample Type
Conductivity (uS / cm) |  | Skelbrooke | SK07 | ALcontrol | 2011-07-12 | 930 | 930 | 3887666 |  | No Sample Type
Conductivity (uS / cm) |  | Skelbrooke | SK08 | ALcontrol | 2011-07-12 | 1110 | 1110 | 3887667 |  | No Sample Type
Conductivity (uS / cm) |  | Skelbrooke | SK09 | ALcontrol | 2011-07-12 | 994 | 994 | 3887668 |  | No Sample Type
Conductivity (uS / cm) |  | Skelbrooke | SK10 | ALcontrol | 2011-07-12 | 1400 | 1400 | 3887654 |  | No Sample Type
Conductivity (uS / cm) |  | Skelbrooke | SK11 | ALcontrol | 2011-07-12 | 1920 | 1920 | 3887669 |  | No Sample Type
Conductivity (uS / cm) |  | Skelbrooke | SK12 | ALcontrol | 2011-07-12 | 1210 | 1210 | 3887671 |  | No Sample Type
Conductivity (uS / cm) |  | Skelbrooke | SK13 | ALcontrol | 2011-07-12 | Empty |  | 3887672 |  | No Sample Type | Empty
Conductivity (uS / cm) |  | Skelbrooke | SK14 | ALcontrol | 2011-07-12 | Empty |  | 3887674 |  | No Sample Type | Empty
Conductivity (uS / cm) |  | Skelbrooke | SK21 | ALcontrol | 2011-07-12 | 1050 | 1050 | 3887678 |  | No Sample Type
Conductivity (uS / cm) |  | Skelbrooke | SKSW01 | ALcontrol | 2011-07-12 | 1140 | 1140 | 3886957 |  | No Sample Type
Conductivity (uS / cm) |  | Skelbrooke | SKSW02 | ALcontrol | 2011-07-12 | Empty |  | 3886958 |  | No Sample Type | Empty
Conductivity (uS / cm) |  | Skelbrooke | SKSW03 | ALcontrol | 2011-07-12 | 1130 | 1130 | 3886959 |  | No Sample Type
Copper (Diss) (mg/l) |  | Skelbrooke | SK01 | ALcontrol | 2011-07-12 | Empty |  | 3887679 |  | No Sample Type | Empty
Copper (Diss) (mg/l) |  | Skelbrooke | SK02 | ALcontrol | 2011-07-12 | 0.00793 | 0.00793 | 3887680 |  | No Sample Type
Copper (Diss) (mg/l) |  | Skelbrooke | SK07 | ALcontrol | 2011-07-12 | 0.0834 | 0.0834 | 3887666 |  | No Sample Type
Copper (Diss) (mg/l) |  | Skelbrooke | SK08 | ALcontrol | 2011-07-12 | 0.0124 | 0.0124 | 3887667 |  | No Sample Type
Copper (Diss) (mg/l) |  | Skelbrooke | SK09 | ALcontrol | 2011-07-12 | 0.0387 | 0.0387 | 3887668 |  | No Sample Type
Copper (Diss) (mg/l) |  | Skelbrooke | SK10 | ALcontrol | 2011-07-12 | 0.0429 | 0.0429 | 3887654 |  | No Sample Type
Copper (Diss) (mg/l) |  | Skelbrooke | SK11 | ALcontrol | 2011-07-12 | 0.00861 | 0.00861 | 3887669 |  | No Sample Type
Copper (Diss) (mg/l) |  | Skelbrooke | SK12 | ALcontrol | 2011-07-12 | 0.0231 | 0.0231 | 3887671 |  | No Sample Type
Copper (Diss) (mg/l) |  | Skelbrooke | SK13 | ALcontrol | 2011-07-12 | Empty |  | 3887672 |  | No Sample Type | Empty
Copper (Diss) (mg/l) |  | Skelbrooke | SK14 | ALcontrol | 2011-07-12 | Empty |  | 3887674 |  | No Sample Type | Empty
Copper (Diss) (mg/l) |  | Skelbrooke | SK21 | ALcontrol | 2011-07-12 | 0.09 | 0.09 | 3887678 |  | No Sample Type
Copper (Diss) (mg/l) |  | Skelbrooke | SKSW01 | ALcontrol | 2011-07-12 | 0.00904 | 0.00904 | 3886957 |  | No Sample Type
Copper (Diss) (mg/l) |  | Skelbrooke | SKSW02 | ALcontrol | 2011-07-12 | Empty |  | 3886958 |  | No Sample Type | Empty
Copper (Diss) (mg/l) |  | Skelbrooke | SKSW03 | ALcontrol | 2011-07-12 | 0.00558 | 0.00558 | 3886959 |  | No Sample Type
Dissolved Oxygen (Lab) | mg/l | Skelbrooke | SK01 | ALcontrol | 2011-07-12 | Empty |  | 3887679 |  | No Sample Type | Empty
Dissolved Oxygen (Lab) | mg/l | Skelbrooke | SK02 | ALcontrol | 2011-07-12 | 7.12 | 7.12 | 3887680 |  | No Sample Type
Dissolved Oxygen (Lab) | mg/l | Skelbrooke | SK07 | ALcontrol | 2011-07-12 | 5.42 | 5.42 | 3887666 |  | No Sample Type
Dissolved Oxygen (Lab) | mg/l | Skelbrooke | SK08 | ALcontrol | 2011-07-12 | 8.05 | 8.05 | 3887667 |  | No Sample Type
Dissolved Oxygen (Lab) | mg/l | Skelbrooke | SK09 | ALcontrol | 2011-07-12 | 8.16 | 8.16 | 3887668 |  | No Sample Type
Dissolved Oxygen (Lab) | mg/l | Skelbrooke | SK10 | ALcontrol | 2011-07-12 | 6.45 | 6.45 | 3887654 |  | No Sample Type
Dissolved Oxygen (Lab) | mg/l | Skelbrooke | SK11 | ALcontrol | 2011-07-12 | 5.46 | 5.46 | 3887669 |  | No Sample Type
Dissolved Oxygen (Lab) | mg/l | Skelbrooke | SK12 | ALcontrol | 2011-07-12 | 4.78 | 4.78 | 3887671 |  | No Sample Type
Dissolved Oxygen (Lab) | mg/l | Skelbrooke | SK13 | ALcontrol | 2011-07-12 | Empty |  | 3887672 |  | No Sample Type | Empty
Dissolved Oxygen (Lab) | mg/l | Skelbrooke | SK14 | ALcontrol | 2011-07-12 | Empty |  | 3887674 |  | No Sample Type | Empty
Dissolved Oxygen (Lab) | mg/l | Skelbrooke | SK21 | ALcontrol | 2011-07-12 | 8.65 | 8.65 | 3887678 |  | No Sample Type
Dissolved Oxygen (Lab) | mg/l | Skelbrooke | SKSW01 | ALcontrol | 2011-07-12 | 1.46 | 1.46 | 3886957 |  | No Sample Type
Dissolved Oxygen (Lab) | mg/l | Skelbrooke | SKSW02 | ALcontrol | 2011-07-12 | Empty |  | 3886958 |  | No Sample Type | Empty
Dissolved Oxygen (Lab) | mg/l | Skelbrooke | SKSW03 | ALcontrol | 2011-07-12 | 1.26 | 1.26 | 3886959 |  | No Sample Type
Iron (Diss) (mg/l) |  | Skelbrooke | SK01 | ALcontrol | 2011-07-12 | Empty |  | 3887679 |  | No Sample Type | Empty
Iron (Diss) (mg/l) |  | Skelbrooke | SK02 | ALcontrol | 2011-07-12 | 0.0686 | 0.0686 | 3887680 |  | No Sample Type
Iron (Diss) (mg/l) |  | Skelbrooke | SK07 | ALcontrol | 2011-07-12 | 4.45 | 4.45 | 3887666 |  | No Sample Type
Iron (Diss) (mg/l) |  | Skelbrooke | SK08 | ALcontrol | 2011-07-12 | 1.16 | 1.16 | 3887667 |  | No Sample Type
Iron (Diss) (mg/l) |  | Skelbrooke | SK09 | ALcontrol | 2011-07-12 | 3.02 | 3.02 | 3887668 |  | No Sample Type
Iron (Diss) (mg/l) |  | Skelbrooke | SK10 | ALcontrol | 2011-07-12 | 4.19 | 4.19 | 3887654 |  | No Sample Type
Iron (Diss) (mg/l) |  | Skelbrooke | SK11 | ALcontrol | 2011-07-12 | 1.35 | 1.35 | 3887669 |  | No Sample Type
Iron (Diss) (mg/l) |  | Skelbrooke | SK12 | ALcontrol | 2011-07-12 | 2.82 | 2.82 | 3887671 |  | No Sample Type
Iron (Diss) (mg/l) |  | Skelbrooke | SK13 | ALcontrol | 2011-07-12 | Empty |  | 3887672 |  | No Sample Type | Empty
Iron (Diss) (mg/l) |  | Skelbrooke | SK14 | ALcontrol | 2011-07-12 | Empty |  | 3887674 |  | No Sample Type | Empty
Iron (Diss) (mg/l) |  | Skelbrooke | SK21 | ALcontrol | 2011-07-12 | 3.18 | 3.18 | 3887678 |  | No Sample Type
Iron (Diss) (mg/l) |  | Skelbrooke | SKSW01 | ALcontrol | 2011-07-12 | 2.24 | 2.24 | 3886957 |  | No Sample Type
Iron (Diss) (mg/l) |  | Skelbrooke | SKSW02 | ALcontrol | 2011-07-12 | Empty |  | 3886958 |  | No Sample Type | Empty
Iron (Diss) (mg/l) |  | Skelbrooke | SKSW03 | ALcontrol | 2011-07-12 | 1.39 | 1.39 | 3886959 |  | No Sample Type
Lead (Diss) (mg/l) |  | Skelbrooke | SK01 | ALcontrol | 2011-07-12 | Empty |  | 3887679 |  | No Sample Type | Empty
Lead (Diss) (mg/l) |  | Skelbrooke | SK02 | ALcontrol | 2011-07-12 | 0.00245 | 0.00245 | 3887680 |  | No Sample Type
Lead (Diss) (mg/l) |  | Skelbrooke | SK07 | ALcontrol | 2011-07-12 | 0.0957 | 0.0957 | 3887666 |  | No Sample Type
Lead (Diss) (mg/l) |  | Skelbrooke | SK08 | ALcontrol | 2011-07-12 | 0.00332 | 0.00332 | 3887667 |  | No Sample Type
Lead (Diss) (mg/l) |  | Skelbrooke | SK09 | ALcontrol | 2011-07-12 | 0.0545 | 0.0545 | 3887668 |  | No Sample Type
Lead (Diss) (mg/l) |  | Skelbrooke | SK10 | ALcontrol | 2011-07-12 | 0.0429 | 0.0429 | 3887654 |  | No Sample Type
Lead (Diss) (mg/l) |  | Skelbrooke | SK11 | ALcontrol | 2011-07-12 | 0.0035 | 0.0035 | 3887669 |  | No Sample Type
Lead (Diss) (mg/l) |  | Skelbrooke | SK12 | ALcontrol | 2011-07-12 | 0.01 | 0.01 | 3887671 |  | No Sample Type
Lead (Diss) (mg/l) |  | Skelbrooke | SK13 | ALcontrol | 2011-07-12 | Empty |  | 3887672 |  | No Sample Type | Empty
Lead (Diss) (mg/l) |  | Skelbrooke | SK14 | ALcontrol | 2011-07-12 | Empty |  | 3887674 |  | No Sample Type | Empty
Lead (Diss) (mg/l) |  | Skelbrooke | SK21 | ALcontrol | 2011-07-12 | 0.0278 | 0.0278 | 3887678 |  | No Sample Type
Lead (Diss) (mg/l) |  | Skelbrooke | SKSW01 | ALcontrol | 2011-07-12 | 0.00156 | 0.00156 | 3886957 |  | No Sample Type
Lead (Diss) (mg/l) |  | Skelbrooke | SKSW02 | ALcontrol | 2011-07-12 | Empty |  | 3886958 |  | No Sample Type | Empty
Lead (Diss) (mg/l) |  | Skelbrooke | SKSW03 | ALcontrol | 2011-07-12 | 0.00557 | 0.00557 | 3886959 |  | No Sample Type
m,p-xylene (ug/l) |  | Skelbrooke | SK01 | ALcontrol | 2011-07-12 | Empty |  | 3887679 |  | No Sample Type | Empty
m,p-xylene (ug/l) |  | Skelbrooke | SK02 | ALcontrol | 2011-07-12 | <2.5 | 2.5 | 3887680 |  | No Sample Type
m,p-xylene (ug/l) |  | Skelbrooke | SKSW03 | ALcontrol | 2011-07-12 | <2.5 | 2.5 | 3886959 |  | No Sample Type
Magnesium (Diss) (mg/l) |  | Skelbrooke | SK01 | ALcontrol | 2011-07-12 | Empty |  | 3887679 |  | No Sample Type | Empty
Magnesium (Diss) (mg/l) |  | Skelbrooke | SK02 | ALcontrol | 2011-07-12 | 74.8 | 74.8 | 3887680 |  | No Sample Type
Magnesium (Diss) (mg/l) |  | Skelbrooke | SK07 | ALcontrol | 2011-07-12 | 53.1 | 53.1 | 3887666 |  | No Sample Type
Magnesium (Diss) (mg/l) |  | Skelbrooke | SK08 | ALcontrol | 2011-07-12 | 68.9 | 68.9 | 3887667 |  | No Sample Type
Magnesium (Diss) (mg/l) |  | Skelbrooke | SK09 | ALcontrol | 2011-07-12 | 71.1 | 71.1 | 3887668 |  | No Sample Type
Magnesium (Diss) (mg/l) |  | Skelbrooke | SK10 | ALcontrol | 2011-07-12 | 110 | 110 | 3887654 |  | No Sample Type
Magnesium (Diss) (mg/l) |  | Skelbrooke | SK11 | ALcontrol | 2011-07-12 | 90.6 | 90.6 | 3887669 |  | No Sample Type
Magnesium (Diss) (mg/l) |  | Skelbrooke | SK12 | ALcontrol | 2011-07-12 | 87.9 | 87.9 | 3887671 |  | No Sample Type
Magnesium (Diss) (mg/l) |  | Skelbrooke | SK13 | ALcontrol | 2011-07-12 | Empty |  | 3887672 |  | No Sample Type | Empty
Magnesium (Diss) (mg/l) |  | Skelbrooke | SK14 | ALcontrol | 2011-07-12 | Empty |  | 3887674 |  | No Sample Type | Empty
Magnesium (Diss) (mg/l) |  | Skelbrooke | SK21 | ALcontrol | 2011-07-12 | 65.3 | 65.3 | 3887678 |  | No Sample Type
Magnesium (Diss) (mg/l) |  | Skelbrooke | SKSW01 | ALcontrol | 2011-07-12 | 76.8 | 76.8 | 3886957 |  | No Sample Type
Magnesium (Diss) (mg/l) |  | Skelbrooke | SKSW02 | ALcontrol | 2011-07-12 | Empty |  | 3886958 |  | No Sample Type | Empty
Magnesium (Diss) (mg/l) |  | Skelbrooke | SKSW03 | ALcontrol | 2011-07-12 | 77.2 | 77.2 | 3886959 |  | No Sample Type
Manganese (Diss) (mg/l) |  | Skelbrooke | SK01 | ALcontrol | 2011-07-12 | Empty |  | 3887679 |  | No Sample Type | Empty
Manganese (Diss) (mg/l) |  | Skelbrooke | SK02 | ALcontrol | 2011-07-12 | 0.0319 | 0.0319 | 3887680 |  | No Sample Type
Manganese (Diss) (mg/l) |  | Skelbrooke | SK07 | ALcontrol | 2011-07-12 | 0.704 | 0.704 | 3887666 |  | No Sample Type
Manganese (Diss) (mg/l) |  | Skelbrooke | SK08 | ALcontrol | 2011-07-12 | 0.567 | 0.567 | 3887667 |  | No Sample Type
Manganese (Diss) (mg/l) |  | Skelbrooke | SK09 | ALcontrol | 2011-07-12 | 0.675 | 0.675 | 3887668 |  | No Sample Type
Manganese (Diss) (mg/l) |  | Skelbrooke | SK10 | ALcontrol | 2011-07-12 | 0.648 | 0.648 | 3887654 |  | No Sample Type
Manganese (Diss) (mg/l) |  | Skelbrooke | SK11 | ALcontrol | 2011-07-12 | 0.218 | 0.218 | 3887669 |  | No Sample Type
Manganese (Diss) (mg/l) |  | Skelbrooke | SK12 | ALcontrol | 2011-07-12 | 1.24 | 1.24 | 3887671 |  | No Sample Type
Manganese (Diss) (mg/l) |  | Skelbrooke | SK13 | ALcontrol | 2011-07-12 | Empty |  | 3887672 |  | No Sample Type | Empty
Manganese (Diss) (mg/l) |  | Skelbrooke | SK14 | ALcontrol | 2011-07-12 | Empty |  | 3887674 |  | No Sample Type | Empty
Manganese (Diss) (mg/l) |  | Skelbrooke | SK21 | ALcontrol | 2011-07-12 | 3.61 | 3.61 | 3887678 |  | No Sample Type
Manganese (Diss) (mg/l) |  | Skelbrooke | SKSW01 | ALcontrol | 2011-07-12 | 0.0877 | 0.0877 | 3886957 |  | No Sample Type
Manganese (Diss) (mg/l) |  | Skelbrooke | SKSW02 | ALcontrol | 2011-07-12 | Empty |  | 3886958 |  | No Sample Type | Empty
Manganese (Diss) (mg/l) |  | Skelbrooke | SKSW03 | ALcontrol | 2011-07-12 | 0.0766 | 0.0766 | 3886959 |  | No Sample Type
MCPP (Mecoprop) (UG/L) |  | Skelbrooke | SK01 | ALcontrol | 2011-07-12 | Empty |  | 3887679 |  | No Sample Type | Empty
MCPP (Mecoprop) (UG/L) |  | Skelbrooke | SK02 | ALcontrol | 2011-07-12 | <0.04 | 0.04 | 3887680 |  | No Sample Type
MCPP (Mecoprop) (UG/L) |  | Skelbrooke | SKSW03 | ALcontrol | 2011-07-12 | 0.218 | 0.218 | 3886959 |  | No Sample Type
Nickel (Diss) (mg/l) |  | Skelbrooke | SK01 | ALcontrol | 2011-07-12 | Empty |  | 3887679 |  | No Sample Type | Empty
Nickel (Diss) (mg/l) |  | Skelbrooke | SK02 | ALcontrol | 2011-07-12 | 0.00605 | 0.00605 | 3887680 |  | No Sample Type
Nickel (Diss) (mg/l) |  | Skelbrooke | SK07 | ALcontrol | 2011-07-12 | 0.0174 | 0.0174 | 3887666 |  | No Sample Type
Nickel (Diss) (mg/l) |  | Skelbrooke | SK08 | ALcontrol | 2011-07-12 | 0.011 | 0.011 | 3887667 |  | No Sample Type
Nickel (Diss) (mg/l) |  | Skelbrooke | SK09 | ALcontrol | 2011-07-12 | 0.0114 | 0.0114 | 3887668 |  | No Sample Type
Nickel (Diss) (mg/l) |  | Skelbrooke | SK10 | ALcontrol | 2011-07-12 | 0.0221 | 0.0221 | 3887654 |  | No Sample Type
Nickel (Diss) (mg/l) |  | Skelbrooke | SK11 | ALcontrol | 2011-07-12 | 0.0211 | 0.0211 | 3887669 |  | No Sample Type
Nickel (Diss) (mg/l) |  | Skelbrooke | SK12 | ALcontrol | 2011-07-12 | 0.0142 | 0.0142 | 3887671 |  | No Sample Type
Nickel (Diss) (mg/l) |  | Skelbrooke | SK13 | ALcontrol | 2011-07-12 | Empty |  | 3887672 |  | No Sample Type | Empty
Nickel (Diss) (mg/l) |  | Skelbrooke | SK14 | ALcontrol | 2011-07-12 | Empty |  | 3887674 |  | No Sample Type | Empty
Nickel (Diss) (mg/l) |  | Skelbrooke | SK21 | ALcontrol | 2011-07-12 | 0.0222 | 0.0222 | 3887678 |  | No Sample Type
Nickel (Diss) (mg/l) |  | Skelbrooke | SKSW01 | ALcontrol | 2011-07-12 | 0.00944 | 0.00944 | 3886957 |  | No Sample Type
Nickel (Diss) (mg/l) |  | Skelbrooke | SKSW02 | ALcontrol | 2011-07-12 | Empty |  | 3886958 |  | No Sample Type | Empty
Nickel (Diss) (mg/l) |  | Skelbrooke | SKSW03 | ALcontrol | 2011-07-12 | 0.00556 | 0.00556 | 3886959 |  | No Sample Type
pH (Field) |  | Skelbrooke | SK02 | WRG | 2011-07-12 | 7.7 | 7.7 |  |  | No Sample Type
pH (Field) |  | Skelbrooke | SK03 | WRG | 2011-07-12 | 7.54 | 7.54 |  |  | No Sample Type
pH (Field) |  | Skelbrooke | SK04 | WRG | 2011-07-12 | 7.74 | 7.74 |  |  | No Sample Type
pH (Field) |  | Skelbrooke | SK05 | WRG | 2011-07-12 | 7.61 | 7.61 |  |  | No Sample Type
pH (Field) |  | Skelbrooke | SK07 | WRG | 2011-07-12 | 7.99 | 7.99 |  |  | No Sample Type
pH (Field) |  | Skelbrooke | SK08 | WRG | 2011-07-12 | 7.68 | 7.68 |  |  | No Sample Type
pH (Field) |  | Skelbrooke | SK21 | WRG | 2011-07-12 | 7.55 | 7.55 |  |  | No Sample Type
pH (Field) |  | Skelbrooke | SKSW01 | WRG | 2011-07-12 | 7 | 7 |  |  | No Sample Type
pH (Field) |  | Skelbrooke | SKSW03 | WRG | 2011-07-12 | 7.03 | 7.03 |  |  | No Sample Type
pH (Lab) |  | Skelbrooke | SK01 | ALcontrol | 2011-07-12 | Empty |  | 3887679 |  | No Sample Type | Empty
pH (Lab) |  | Skelbrooke | SK02 | ALcontrol | 2011-07-12 | 7.89 | 7.89 | 3887680 |  | No Sample Type
pH (Lab) |  | Skelbrooke | SK07 | ALcontrol | 2011-07-12 | 7.97 | 7.97 | 3887666 |  | No Sample Type
pH (Lab) |  | Skelbrooke | SK08 | ALcontrol | 2011-07-12 | 7.97 | 7.97 | 3887667 |  | No Sample Type
pH (Lab) |  | Skelbrooke | SK09 | ALcontrol | 2011-07-12 | 8.17 | 8.17 | 3887668 |  | No Sample Type
pH (Lab) |  | Skelbrooke | SK10 | ALcontrol | 2011-07-12 | 8.05 | 8.05 | 3887654 |  | No Sample Type
pH (Lab) |  | Skelbrooke | SK11 | ALcontrol | 2011-07-12 | 7.97 | 7.97 | 3887669 |  | No Sample Type
pH (Lab) |  | Skelbrooke | SK12 | ALcontrol | 2011-07-12 | 8.03 | 8.03 | 3887671 |  | No Sample Type
pH (Lab) |  | Skelbrooke | SK13 | ALcontrol | 2011-07-12 | Empty |  | 3887672 |  | No Sample Type | Empty
pH (Lab) |  | Skelbrooke | SK14 | ALcontrol | 2011-07-12 | Empty |  | 3887674 |  | No Sample Type | Empty
pH (Lab) |  | Skelbrooke | SK21 | ALcontrol | 2011-07-12 | 7.76 | 7.76 | 3887678 |  | No Sample Type
pH (Lab) |  | Skelbrooke | SKSW01 | ALcontrol | 2011-07-12 | 8.44 | 8.44 | 3886957 |  | No Sample Type
pH (Lab) |  | Skelbrooke | SKSW02 | ALcontrol | 2011-07-12 | Empty |  | 3886958 |  | No Sample Type | Empty
pH (Lab) |  | Skelbrooke | SKSW03 | ALcontrol | 2011-07-12 | 8.37 | 8.37 | 3886959 |  | No Sample Type
Potassium (Diss) (mg/l) |  | Skelbrooke | SK01 | ALcontrol | 2011-07-12 | Empty |  | 3887679 |  | No Sample Type | Empty
Potassium (Diss) (mg/l) |  | Skelbrooke | SK02 | ALcontrol | 2011-07-12 | 1.6 | 1.6 | 3887680 |  | No Sample Type
Potassium (Diss) (mg/l) |  | Skelbrooke | SK07 | ALcontrol | 2011-07-12 | 2.42 | 2.42 | 3887666 |  | No Sample Type
Potassium (Diss) (mg/l) |  | Skelbrooke | SK08 | ALcontrol | 2011-07-12 | 1.88 | 1.88 | 3887667 |  | No Sample Type
Potassium (Diss) (mg/l) |  | Skelbrooke | SK09 | ALcontrol | 2011-07-12 | 2.78 | 2.78 | 3887668 |  | No Sample Type
Potassium (Diss) (mg/l) |  | Skelbrooke | SK10 | ALcontrol | 2011-07-12 | 3.55 | 3.55 | 3887654 |  | No Sample Type
Potassium (Diss) (mg/l) |  | Skelbrooke | SK11 | ALcontrol | 2011-07-12 | 9.21 | 9.21 | 3887669 |  | No Sample Type
Potassium (Diss) (mg/l) |  | Skelbrooke | SK12 | ALcontrol | 2011-07-12 | 4.02 | 4.02 | 3887671 |  | No Sample Type
Potassium (Diss) (mg/l) |  | Skelbrooke | SK13 | ALcontrol | 2011-07-12 | Empty |  | 3887672 |  | No Sample Type | Empty
Potassium (Diss) (mg/l) |  | Skelbrooke | SK14 | ALcontrol | 2011-07-12 | Empty |  | 3887674 |  | No Sample Type | Empty
Potassium (Diss) (mg/l) |  | Skelbrooke | SK21 | ALcontrol | 2011-07-12 | 2.06 | 2.06 | 3887678 |  | No Sample Type
Potassium (Diss) (mg/l) |  | Skelbrooke | SKSW01 | ALcontrol | 2011-07-12 | 7.76 | 7.76 | 3886957 |  | No Sample Type
Potassium (Diss) (mg/l) |  | Skelbrooke | SKSW02 | ALcontrol | 2011-07-12 | Empty |  | 3886958 |  | No Sample Type | Empty
Potassium (Diss) (mg/l) |  | Skelbrooke | SKSW03 | ALcontrol | 2011-07-12 | 7.96 | 7.96 | 3886959 |  | No Sample Type
Sodium (Diss) (mg/l) |  | Skelbrooke | SK01 | ALcontrol | 2011-07-12 | Empty |  | 3887679 |  | No Sample Type | Empty
Sodium (Diss) (mg/l) |  | Skelbrooke | SK02 | ALcontrol | 2011-07-12 | 38.2 | 38.2 | 3887680 |  | No Sample Type
Sodium (Diss) (mg/l) |  | Skelbrooke | SK07 | ALcontrol | 2011-07-12 | 17.2 | 17.2 | 3887666 |  | No Sample Type
Sodium (Diss) (mg/l) |  | Skelbrooke | SK08 | ALcontrol | 2011-07-12 | 32.7 | 32.7 | 3887667 |  | No Sample Type
Sodium (Diss) (mg/l) |  | Skelbrooke | SK09 | ALcontrol | 2011-07-12 | 13.8 | 13.8 | 3887668 |  | No Sample Type
Sodium (Diss) (mg/l) |  | Skelbrooke | SK10 | ALcontrol | 2011-07-12 | 27.6 | 27.6 | 3887654 |  | No Sample Type
Sodium (Diss) (mg/l) |  | Skelbrooke | SK11 | ALcontrol | 2011-07-12 | 31.4 | 31.4 | 3887669 |  | No Sample Type
Sodium (Diss) (mg/l) |  | Skelbrooke | SK12 | ALcontrol | 2011-07-12 | 32.2 | 32.2 | 3887671 |  | No Sample Type
Sodium (Diss) (mg/l) |  | Skelbrooke | SK13 | ALcontrol | 2011-07-12 | Empty |  | 3887672 |  | No Sample Type | Empty
Sodium (Diss) (mg/l) |  | Skelbrooke | SK14 | ALcontrol | 2011-07-12 | Empty |  | 3887674 |  | No Sample Type | Empty
Sodium (Diss) (mg/l) |  | Skelbrooke | SK21 | ALcontrol | 2011-07-12 | 36 | 36 | 3887678 |  | No Sample Type
Sodium (Diss) (mg/l) |  | Skelbrooke | SKSW01 | ALcontrol | 2011-07-12 | 36.1 | 36.1 | 3886957 |  | No Sample Type
Sodium (Diss) (mg/l) |  | Skelbrooke | SKSW02 | ALcontrol | 2011-07-12 | Empty |  | 3886958 |  | No Sample Type | Empty
Sodium (Diss) (mg/l) |  | Skelbrooke | SKSW03 | ALcontrol | 2011-07-12 | 38 | 38 | 3886959 |  | No Sample Type
Suspended Solids (mg/l) |  | Skelbrooke | SKSW01 | ALcontrol | 2011-07-12 | 2.5 | 2.5 | 3886957 |  | No Sample Type
Suspended Solids (mg/l) |  | Skelbrooke | SKSW02 | ALcontrol | 2011-07-12 | Empty |  | 3886958 |  | No Sample Type | Empty
Suspended Solids (mg/l) |  | Skelbrooke | SKSW03 | ALcontrol | 2011-07-12 | 2.5 | 2.5 | 3886959 |  | No Sample Type
Toluene (ug/l) |  | Skelbrooke | SK01 | ALcontrol | 2011-07-12 | Empty |  | 3887679 |  | No Sample Type | Empty
Toluene (ug/l) |  | Skelbrooke | SK02 | ALcontrol | 2011-07-12 | <1.4 | 1.4 | 3887680 |  | No Sample Type
Toluene (ug/l) |  | Skelbrooke | SKSW03 | ALcontrol | 2011-07-12 | <1.4 | 1.4 | 3886959 |  | No Sample Type
Total Organic Carbon (mg/l) |  | Skelbrooke | SK01 | ALcontrol | 2011-07-12 | Empty |  | 3887679 |  | No Sample Type | Empty
Total Organic Carbon (mg/l) |  | Skelbrooke | SK02 | ALcontrol | 2011-07-12 | 3 | 3 | 3887680 |  | No Sample Type
Total Organic Carbon (mg/l) |  | Skelbrooke | SK07 | ALcontrol | 2011-07-12 | 3.5 | 3.5 | 3887666 |  | No Sample Type
Total Organic Carbon (mg/l) |  | Skelbrooke | SK08 | ALcontrol | 2011-07-12 | 1.72 | 1.72 | 3887667 |  | No Sample Type
Total Organic Carbon (mg/l) |  | Skelbrooke | SK09 | ALcontrol | 2011-07-12 | 2.63 | 2.63 | 3887668 |  | No Sample Type
Total Organic Carbon (mg/l) |  | Skelbrooke | SK10 | ALcontrol | 2011-07-12 | 3.97 | 3.97 | 3887654 |  | No Sample Type
Total Organic Carbon (mg/l) |  | Skelbrooke | SK11 | ALcontrol | 2011-07-12 | 4.41 | 4.41 | 3887669 |  | No Sample Type
Total Organic Carbon (mg/l) |  | Skelbrooke | SK12 | ALcontrol | 2011-07-12 | 8.77 | 8.77 | 3887671 |  | No Sample Type
Total Organic Carbon (mg/l) |  | Skelbrooke | SK13 | ALcontrol | 2011-07-12 | Empty |  | 3887672 |  | No Sample Type | Empty
Total Organic Carbon (mg/l) |  | Skelbrooke | SK14 | ALcontrol | 2011-07-12 | Empty |  | 3887674 |  | No Sample Type | Empty
Total Organic Carbon (mg/l) |  | Skelbrooke | SK21 | ALcontrol | 2011-07-12 | 3.56 | 3.56 | 3887678 |  | No Sample Type
Total Organic Carbon (mg/l) |  | Skelbrooke | SKSW01 | ALcontrol | 2011-07-12 | 4.81 | 4.81 | 3886957 |  | No Sample Type
Total Organic Carbon (mg/l) |  | Skelbrooke | SKSW02 | ALcontrol | 2011-07-12 | Empty |  | 3886958 |  | No Sample Type | Empty
Total Organic Carbon (mg/l) |  | Skelbrooke | SKSW03 | ALcontrol | 2011-07-12 | 7.41 | 7.41 | 3886959 |  | No Sample Type
Total Oxidised Nitrogen (mg/l) |  | Skelbrooke | SK01 | ALcontrol | 2011-07-12 | Empty |  | 3887679 |  | No Sample Type | Empty
Total Oxidised Nitrogen (mg/l) |  | Skelbrooke | SK02 | ALcontrol | 2011-07-12 | 1.17 | 1.17 | 3887680 |  | No Sample Type
Total Oxidised Nitrogen (mg/l) |  | Skelbrooke | SK07 | ALcontrol | 2011-07-12 | 5.2 | 5.2 | 3887666 |  | No Sample Type
Total Oxidised Nitrogen (mg/l) |  | Skelbrooke | SK08 | ALcontrol | 2011-07-12 | 17.5 | 17.5 | 3887667 |  | No Sample Type
Total Oxidised Nitrogen (mg/l) |  | Skelbrooke | SK09 | ALcontrol | 2011-07-12 | 7.8 | 7.8 | 3887668 |  | No Sample Type
Total Oxidised Nitrogen (mg/l) |  | Skelbrooke | SK10 | ALcontrol | 2011-07-12 | 1.8 | 1.8 | 3887654 |  | No Sample Type
Total Oxidised Nitrogen (mg/l) |  | Skelbrooke | SK11 | ALcontrol | 2011-07-12 | 3.34 | 3.34 | 3887669 |  | No Sample Type
Total Oxidised Nitrogen (mg/l) |  | Skelbrooke | SK12 | ALcontrol | 2011-07-12 | 0.184 | 0.184 | 3887671 |  | No Sample Type
Total Oxidised Nitrogen (mg/l) |  | Skelbrooke | SK13 | ALcontrol | 2011-07-12 | Empty |  | 3887672 |  | No Sample Type | Empty
Total Oxidised Nitrogen (mg/l) |  | Skelbrooke | SK14 | ALcontrol | 2011-07-12 | Empty |  | 3887674 |  | No Sample Type | Empty
Total Oxidised Nitrogen (mg/l) |  | Skelbrooke | SK21 | ALcontrol | 2011-07-12 | 17.7 | 17.7 | 3887678 |  | No Sample Type
Total Oxidised Nitrogen (mg/l) |  | Skelbrooke | SKSW01 | ALcontrol | 2011-07-12 | 2.32 | 2.32 | 3886957 |  | No Sample Type
Total Oxidised Nitrogen (mg/l) |  | Skelbrooke | SKSW02 | ALcontrol | 2011-07-12 | Empty |  | 3886958 |  | No Sample Type | Empty
Total Oxidised Nitrogen (mg/l) |  | Skelbrooke | SKSW03 | ALcontrol | 2011-07-12 | <0.1 | 0.1 | 3886959 |  | No Sample Type
Total Sulphur (SO4:mg/l) |  | Skelbrooke | SK01 | ALcontrol | 2011-07-12 | Empty |  | 3887679 |  | No Sample Type | Empty
Total Sulphur (SO4:mg/l) |  | Skelbrooke | SK02 | ALcontrol | 2011-07-12 | 441 | 441 | 3887680 |  | No Sample Type
Total Sulphur (SO4:mg/l) |  | Skelbrooke | SK07 | ALcontrol | 2011-07-12 | 311 | 311 | 3887666 |  | No Sample Type
Total Sulphur (SO4:mg/l) |  | Skelbrooke | SK08 | ALcontrol | 2011-07-12 | 329 | 329 | 3887667 |  | No Sample Type
Total Sulphur (SO4:mg/l) |  | Skelbrooke | SK09 | ALcontrol | 2011-07-12 | 307 | 307 | 3887668 |  | No Sample Type
Total Sulphur (SO4:mg/l) |  | Skelbrooke | SK10 | ALcontrol | 2011-07-12 | 613 | 613 | 3887654 |  | No Sample Type
Total Sulphur (SO4:mg/l) |  | Skelbrooke | SK11 | ALcontrol | 2011-07-12 | 1430 | 1430 | 3887669 |  | No Sample Type
Total Sulphur (SO4:mg/l) |  | Skelbrooke | SK12 | ALcontrol | 2011-07-12 | 534 | 534 | 3887671 |  | No Sample Type
Total Sulphur (SO4:mg/l) |  | Skelbrooke | SK13 | ALcontrol | 2011-07-12 | Empty |  | 3887672 |  | No Sample Type | Empty
Total Sulphur (SO4:mg/l) |  | Skelbrooke | SK14 | ALcontrol | 2011-07-12 | Empty |  | 3887674 |  | No Sample Type | Empty
Total Sulphur (SO4:mg/l) |  | Skelbrooke | SK21 | ALcontrol | 2011-07-12 | 208 | 208 | 3887678 |  | No Sample Type
Total Sulphur (SO4:mg/l) |  | Skelbrooke | SKSW01 | ALcontrol | 2011-07-12 | 293 | 293 | 3886957 |  | No Sample Type
Total Sulphur (SO4:mg/l) |  | Skelbrooke | SKSW02 | ALcontrol | 2011-07-12 | Empty |  | 3886958 |  | No Sample Type | Empty
Total Sulphur (SO4:mg/l) |  | Skelbrooke | SKSW03 | ALcontrol | 2011-07-12 | 305 | 305 | 3886959 |  | No Sample Type
Water Level (mAOD) |  | Skelbrooke | SK01 | derived | 2011-07-12 | 22.35 | 22.35 |  |  | No Sample Type
Water Level (mAOD) |  | Skelbrooke | SK02 | derived | 2011-07-12 | 26.03 | 26.03 |  |  | No Sample Type
Water Level (mAOD) |  | Skelbrooke | SK03 | derived | 2011-07-12 | 28.57 | 28.57 |  |  | No Sample Type
Water Level (mAOD) |  | Skelbrooke | SK04 | derived | 2011-07-12 | 32.7 | 32.7 |  |  | No Sample Type
Water Level (mAOD) |  | Skelbrooke | SK05 | derived | 2011-07-12 | 34.24 | 34.24 |  |  | No Sample Type
Water Level (mAOD) |  | Skelbrooke | SK06 | derived | 2011-07-12 | 35.71 | 35.71 |  |  | No Sample Type
Water Level (mAOD) |  | Skelbrooke | SK07 | derived | 2011-07-12 | 36.26 | 36.26 |  |  | No Sample Type
Water Level (mAOD) |  | Skelbrooke | SK08 | derived | 2011-07-12 | 31.38 | 31.38 |  |  | No Sample Type
Water Level (mAOD) |  | Skelbrooke | SK21 | derived | 2011-07-12 | 29.29 | 29.29 |  |  | No Sample Type
Water Level (mAOD) |  | Skelbrooke | SKSW01 | derived | 2011-07-12 | 26.42 | 26.42 |  |  | No Sample Type
Water Temperature (Deg C) |  | Skelbrooke | SK02 | WRG | 2011-07-12 | 11.5 | 11.5 |  |  | No Sample Type
Water Temperature (Deg C) |  | Skelbrooke | SK03 | WRG | 2011-07-12 | 12.2 | 12.2 |  |  | No Sample Type
Water Temperature (Deg C) |  | Skelbrooke | SK04 | WRG | 2011-07-12 | 13 | 13 |  |  | No Sample Type
Water Temperature (Deg C) |  | Skelbrooke | SK05 | WRG | 2011-07-12 | 12.3 | 12.3 |  |  | No Sample Type
Water Temperature (Deg C) |  | Skelbrooke | SK07 | WRG | 2011-07-12 | 11.6 | 11.6 |  |  | No Sample Type
Water Temperature (Deg C) |  | Skelbrooke | SK08 | WRG | 2011-07-12 | 13.2 | 13.2 |  |  | No Sample Type
Water Temperature (Deg C) |  | Skelbrooke | SK21 | WRG | 2011-07-12 | 11.6 | 11.6 |  |  | No Sample Type
Water Temperature (Deg C) |  | Skelbrooke | SKSW01 | WRG | 2011-07-12 | 22 | 22 |  |  | No Sample Type
Water Temperature (Deg C) |  | Skelbrooke | SKSW03 | WRG | 2011-07-12 | 19 | 19 |  |  | No Sample Type
Zinc (Diss) (mg/l) |  | Skelbrooke | SK01 | ALcontrol | 2011-07-12 | Empty |  | 3887679 |  | No Sample Type | Empty
Zinc (Diss) (mg/l) |  | Skelbrooke | SK02 | ALcontrol | 2011-07-12 | 0.0418 | 0.0418 | 3887680 |  | No Sample Type
Zinc (Diss) (mg/l) |  | Skelbrooke | SK07 | ALcontrol | 2011-07-12 | 0.209 | 0.209 | 3887666 |  | No Sample Type
Zinc (Diss) (mg/l) |  | Skelbrooke | SK08 | ALcontrol | 2011-07-12 | 0.033 | 0.033 | 3887667 |  | No Sample Type
Zinc (Diss) (mg/l) |  | Skelbrooke | SK09 | ALcontrol | 2011-07-12 | 0.0631 | 0.0631 | 3887668 |  | No Sample Type
Zinc (Diss) (mg/l) |  | Skelbrooke | SK10 | ALcontrol | 2011-07-12 | 0.0493 | 0.0493 | 3887654 |  | No Sample Type
Zinc (Diss) (mg/l) |  | Skelbrooke | SK11 | ALcontrol | 2011-07-12 | 0.0181 | 0.0181 | 3887669 |  | No Sample Type
Zinc (Diss) (mg/l) |  | Skelbrooke | SK12 | ALcontrol | 2011-07-12 | 0.0679 | 0.0679 | 3887671 |  | No Sample Type
Zinc (Diss) (mg/l) |  | Skelbrooke | SK13 | ALcontrol | 2011-07-12 | Empty |  | 3887672 |  | No Sample Type | Empty
Zinc (Diss) (mg/l) |  | Skelbrooke | SK14 | ALcontrol | 2011-07-12 | Empty |  | 3887674 |  | No Sample Type | Empty
Zinc (Diss) (mg/l) |  | Skelbrooke | SK21 | ALcontrol | 2011-07-12 | 0.0486 | 0.0486 | 3887678 |  | No Sample Type
Zinc (Diss) (mg/l) |  | Skelbrooke | SKSW01 | ALcontrol | 2011-07-12 | 0.00731 | 0.00731 | 3886957 |  | No Sample Type
Zinc (Diss) (mg/l) |  | Skelbrooke | SKSW02 | ALcontrol | 2011-07-12 | Empty |  | 3886958 |  | No Sample Type | Empty
Zinc (Diss) (mg/l) |  | Skelbrooke | SKSW03 | ALcontrol | 2011-07-12 | 0.00505 | 0.00505 | 3886959 |  | No Sample Type
Alkalinity (CaCO3:mg/l) |  | Skelbrooke | SK03 | ALcontrol | 2011-07-13 | 340 | 340 | 3887681 |  | No Sample Type
Alkalinity (CaCO3:mg/l) |  | Skelbrooke | SK04 | ALcontrol | 2011-07-13 | 460 | 460 | 3887655 |  | No Sample Type
Alkalinity (CaCO3:mg/l) |  | Skelbrooke | SK05 | ALcontrol | 2011-07-13 | 365 | 365 | 3887656 |  | No Sample Type
Alkalinity (CaCO3:mg/l) |  | Skelbrooke | SK06 | ALcontrol | 2011-07-13 | Empty |  | 3887665 |  | No Sample Type | Empty
Ammoniacal Nitrogen (N:mg/l) |  | Skelbrooke | SK03 | ALcontrol | 2011-07-13 | 0.237 | 0.237 | 3887681 |  | No Sample Type
Ammoniacal Nitrogen (N:mg/l) |  | Skelbrooke | SK04 | ALcontrol | 2011-07-13 | 0.0942 | 0.0942 | 3887655 |  | No Sample Type
Ammoniacal Nitrogen (N:mg/l) |  | Skelbrooke | SK05 | ALcontrol | 2011-07-13 | 0.0936 | 0.0936 | 3887656 |  | No Sample Type
Ammoniacal Nitrogen (N:mg/l) |  | Skelbrooke | SK06 | ALcontrol | 2011-07-13 | Empty |  | 3887665 |  | No Sample Type | Empty
BOD | mg/l | Skelbrooke | SK03 | ALcontrol | 2011-07-13 | <2 | 2 | 3887681 |  | No Sample Type
BOD | mg/l | Skelbrooke | SK04 | ALcontrol | 2011-07-13 | <2 | 2 | 3887655 |  | No Sample Type
BOD | mg/l | Skelbrooke | SK06 | ALcontrol | 2011-07-13 | Empty |  | 3887665 |  | No Sample Type | Empty
Cadmium (Diss) (mg/l) |  | Skelbrooke | SK03 | ALcontrol | 2011-07-13 | <0.0001 | 0.0001 | 3887681 |  | No Sample Type
Cadmium (Diss) (mg/l) |  | Skelbrooke | SK04 | ALcontrol | 2011-07-13 | <0.0001 | 0.0001 | 3887655 |  | No Sample Type
Cadmium (Diss) (mg/l) |  | Skelbrooke | SK05 | ALcontrol | 2011-07-13 | <0.0001 | 0.0001 | 3887656 |  | No Sample Type
Cadmium (Diss) (mg/l) |  | Skelbrooke | SK06 | ALcontrol | 2011-07-13 | Empty |  | 3887665 |  | No Sample Type | Empty
Calcium (Diss) (mg/l) |  | Skelbrooke | SK03 | ALcontrol | 2011-07-13 | 593 | 593 | 3887681 |  | No Sample Type
Calcium (Diss) (mg/l) |  | Skelbrooke | SK04 | ALcontrol | 2011-07-13 | 200 | 200 | 3887655 |  | No Sample Type
Calcium (Diss) (mg/l) |  | Skelbrooke | SK05 | ALcontrol | 2011-07-13 | 601 | 601 | 3887656 |  | No Sample Type
Calcium (Diss) (mg/l) |  | Skelbrooke | SK06 | ALcontrol | 2011-07-13 | Empty |  | 3887665 |  | No Sample Type | Empty
Chloride | mg/l | Skelbrooke | SK03 | ALcontrol | 2011-07-13 | 41.8 | 41.8 | 3887681 |  | No Sample Type
Chloride | mg/l | Skelbrooke | SK04 | ALcontrol | 2011-07-13 | 36.4 | 36.4 | 3887655 |  | No Sample Type
Chloride | mg/l | Skelbrooke | SK05 | ALcontrol | 2011-07-13 | 34 | 34 | 3887656 |  | No Sample Type
Chloride | mg/l | Skelbrooke | SK06 | ALcontrol | 2011-07-13 | Empty |  | 3887665 |  | No Sample Type | Empty
Chromium (Diss) (mg/l) |  | Skelbrooke | SK03 | ALcontrol | 2011-07-13 | 0.0117 | 0.0117 | 3887681 |  | No Sample Type
Chromium (Diss) (mg/l) |  | Skelbrooke | SK04 | ALcontrol | 2011-07-13 | 0.0133 | 0.0133 | 3887655 |  | No Sample Type
Chromium (Diss) (mg/l) |  | Skelbrooke | SK05 | ALcontrol | 2011-07-13 | 0.0114 | 0.0114 | 3887656 |  | No Sample Type
Chromium (Diss) (mg/l) |  | Skelbrooke | SK06 | ALcontrol | 2011-07-13 | Empty |  | 3887665 |  | No Sample Type | Empty
COD | mg/l | Skelbrooke | SK03 | ALcontrol | 2011-07-13 | 99.4 | 99.4 | 3887681 |  | No Sample Type
COD | mg/l | Skelbrooke | SK04 | ALcontrol | 2011-07-13 | 144 | 144 | 3887655 |  | No Sample Type
COD | mg/l | Skelbrooke | SK05 | ALcontrol | 2011-07-13 | 139 | 139 | 3887656 |  | No Sample Type
COD | mg/l | Skelbrooke | SK06 | ALcontrol | 2011-07-13 | Empty |  | 3887665 |  | No Sample Type | Empty
Conductivity (Field) (uS / cm) |  | Skelbrooke | SK09 | WRG | 2011-07-13 | 1160 | 1160 |  |  | No Sample Type
Conductivity (Field) (uS / cm) |  | Skelbrooke | SK10 | WRG | 2011-07-13 | 1560 | 1560 |  |  | No Sample Type
Conductivity (Field) (uS / cm) |  | Skelbrooke | SK11 | WRG | 2011-07-13 | 2410 | 2410 |  |  | No Sample Type
Conductivity (Field) (uS / cm) |  | Skelbrooke | SK12 | WRG | 2011-07-13 | 1410 | 1410 |  |  | No Sample Type
Conductivity (uS / cm) |  | Skelbrooke | SK03 | ALcontrol | 2011-07-13 | 1930 | 1930 | 3887681 |  | No Sample Type
Conductivity (uS / cm) |  | Skelbrooke | SK04 | ALcontrol | 2011-07-13 | 1100 | 1100 | 3887655 |  | No Sample Type
Conductivity (uS / cm) |  | Skelbrooke | SK05 | ALcontrol | 2011-07-13 | 1910 | 1910 | 3887656 |  | No Sample Type
Conductivity (uS / cm) |  | Skelbrooke | SK06 | ALcontrol | 2011-07-13 | Empty |  | 3887665 |  | No Sample Type | Empty
Copper (Diss) (mg/l) |  | Skelbrooke | SK03 | ALcontrol | 2011-07-13 | 0.00867 | 0.00867 | 3887681 |  | No Sample Type
Copper (Diss) (mg/l) |  | Skelbrooke | SK04 | ALcontrol | 2011-07-13 | 0.0188 | 0.0188 | 3887655 |  | No Sample Type
Copper (Diss) (mg/l) |  | Skelbrooke | SK05 | ALcontrol | 2011-07-13 | 0.00514 | 0.00514 | 3887656 |  | No Sample Type
Copper (Diss) (mg/l) |  | Skelbrooke | SK06 | ALcontrol | 2011-07-13 | Empty |  | 3887665 |  | No Sample Type | Empty
Dissolved Oxygen (Lab) | mg/l | Skelbrooke | SK03 | ALcontrol | 2011-07-13 | 6.95 | 6.95 | 3887681 |  | No Sample Type
Dissolved Oxygen (Lab) | mg/l | Skelbrooke | SK04 | ALcontrol | 2011-07-13 | 7.37 | 7.37 | 3887655 |  | No Sample Type
Dissolved Oxygen (Lab) | mg/l | Skelbrooke | SK05 | ALcontrol | 2011-07-13 | 5.67 | 5.67 | 3887656 |  | No Sample Type
Dissolved Oxygen (Lab) | mg/l | Skelbrooke | SK06 | ALcontrol | 2011-07-13 | Empty |  | 3887665 |  | No Sample Type | Empty
Iron (Diss) (mg/l) |  | Skelbrooke | SK03 | ALcontrol | 2011-07-13 | 2.99 | 2.99 | 3887681 |  | No Sample Type
Iron (Diss) (mg/l) |  | Skelbrooke | SK04 | ALcontrol | 2011-07-13 | 1.85 | 1.85 | 3887655 |  | No Sample Type
Iron (Diss) (mg/l) |  | Skelbrooke | SK05 | ALcontrol | 2011-07-13 | 1.07 | 1.07 | 3887656 |  | No Sample Type
Iron (Diss) (mg/l) |  | Skelbrooke | SK06 | ALcontrol | 2011-07-13 | Empty |  | 3887665 |  | No Sample Type | Empty
Lead (Diss) (mg/l) |  | Skelbrooke | SK03 | ALcontrol | 2011-07-13 | 0.00626 | 0.00626 | 3887681 |  | No Sample Type
Lead (Diss) (mg/l) |  | Skelbrooke | SK04 | ALcontrol | 2011-07-13 | 0.0247 | 0.0247 | 3887655 |  | No Sample Type
Lead (Diss) (mg/l) |  | Skelbrooke | SK05 | ALcontrol | 2011-07-13 | 0.00269 | 0.00269 | 3887656 |  | No Sample Type
Lead (Diss) (mg/l) |  | Skelbrooke | SK06 | ALcontrol | 2011-07-13 | Empty |  | 3887665 |  | No Sample Type | Empty
m,p-xylene (ug/l) |  | Skelbrooke | SK03 | ALcontrol | 2011-07-13 | <2.5 | 2.5 | 3887681 |  | No Sample Type
Magnesium (Diss) (mg/l) |  | Skelbrooke | SK03 | ALcontrol | 2011-07-13 | 123 | 123 | 3887681 |  | No Sample Type
Magnesium (Diss) (mg/l) |  | Skelbrooke | SK04 | ALcontrol | 2011-07-13 | 92.8 | 92.8 | 3887655 |  | No Sample Type
Magnesium (Diss) (mg/l) |  | Skelbrooke | SK05 | ALcontrol | 2011-07-13 | 106 | 106 | 3887656 |  | No Sample Type
Magnesium (Diss) (mg/l) |  | Skelbrooke | SK06 | ALcontrol | 2011-07-13 | Empty |  | 3887665 |  | No Sample Type | Empty
Manganese (Diss) (mg/l) |  | Skelbrooke | SK03 | ALcontrol | 2011-07-13 | 1.13 | 1.13 | 3887681 |  | No Sample Type
Manganese (Diss) (mg/l) |  | Skelbrooke | SK04 | ALcontrol | 2011-07-13 | 2.41 | 2.41 | 3887655 |  | No Sample Type
Manganese (Diss) (mg/l) |  | Skelbrooke | SK05 | ALcontrol | 2011-07-13 | 0.0847 | 0.0847 | 3887656 |  | No Sample Type
Manganese (Diss) (mg/l) |  | Skelbrooke | SK06 | ALcontrol | 2011-07-13 | Empty |  | 3887665 |  | No Sample Type | Empty
MCPP (Mecoprop) (UG/L) |  | Skelbrooke | SK03 | ALcontrol | 2011-07-13 | <0.04 | 0.04 | 3887681 |  | No Sample Type
Nickel (Diss) (mg/l) |  | Skelbrooke | SK03 | ALcontrol | 2011-07-13 | 0.0212 | 0.0212 | 3887681 |  | No Sample Type
Nickel (Diss) (mg/l) |  | Skelbrooke | SK04 | ALcontrol | 2011-07-13 | 0.0126 | 0.0126 | 3887655 |  | No Sample Type
Nickel (Diss) (mg/l) |  | Skelbrooke | SK05 | ALcontrol | 2011-07-13 | 0.0171 | 0.0171 | 3887656 |  | No Sample Type
Nickel (Diss) (mg/l) |  | Skelbrooke | SK06 | ALcontrol | 2011-07-13 | Empty |  | 3887665 |  | No Sample Type | Empty
pH (Field) |  | Skelbrooke | SK09 | WRG | 2011-07-13 | 7.87 | 7.87 |  |  | No Sample Type
pH (Field) |  | Skelbrooke | SK10 | WRG | 2011-07-13 | 7.65 | 7.65 |  |  | No Sample Type
pH (Field) |  | Skelbrooke | SK11 | WRG | 2011-07-13 | 7.55 | 7.55 |  |  | No Sample Type
pH (Field) |  | Skelbrooke | SK12 | WRG | 2011-07-13 | 7.98 | 7.98 |  |  | No Sample Type
pH (Lab) |  | Skelbrooke | SK03 | ALcontrol | 2011-07-13 | 7.68 | 7.68 | 3887681 |  | No Sample Type
pH (Lab) |  | Skelbrooke | SK04 | ALcontrol | 2011-07-13 | 7.5 | 7.5 | 3887655 |  | No Sample Type
pH (Lab) |  | Skelbrooke | SK05 | ALcontrol | 2011-07-13 | 7.9 | 7.9 | 3887656 |  | No Sample Type
pH (Lab) |  | Skelbrooke | SK06 | ALcontrol | 2011-07-13 | Empty |  | 3887665 |  | No Sample Type | Empty
Potassium (Diss) (mg/l) |  | Skelbrooke | SK03 | ALcontrol | 2011-07-13 | 6.07 | 6.07 | 3887681 |  | No Sample Type
Potassium (Diss) (mg/l) |  | Skelbrooke | SK04 | ALcontrol | 2011-07-13 | 1.45 | 1.45 | 3887655 |  | No Sample Type
Potassium (Diss) (mg/l) |  | Skelbrooke | SK05 | ALcontrol | 2011-07-13 | 5.78 | 5.78 | 3887656 |  | No Sample Type
Potassium (Diss) (mg/l) |  | Skelbrooke | SK06 | ALcontrol | 2011-07-13 | Empty |  | 3887665 |  | No Sample Type | Empty
Sodium (Diss) (mg/l) |  | Skelbrooke | SK03 | ALcontrol | 2011-07-13 | 18 | 18 | 3887681 |  | No Sample Type
Sodium (Diss) (mg/l) |  | Skelbrooke | SK04 | ALcontrol | 2011-07-13 | 18.2 | 18.2 | 3887655 |  | No Sample Type
Sodium (Diss) (mg/l) |  | Skelbrooke | SK05 | ALcontrol | 2011-07-13 | 19.1 | 19.1 | 3887656 |  | No Sample Type
Sodium (Diss) (mg/l) |  | Skelbrooke | SK06 | ALcontrol | 2011-07-13 | Empty |  | 3887665 |  | No Sample Type | Empty
Toluene (ug/l) |  | Skelbrooke | SK03 | ALcontrol | 2011-07-13 | <1.4 | 1.4 | 3887681 |  | No Sample Type
Total Organic Carbon (mg/l) |  | Skelbrooke | SK03 | ALcontrol | 2011-07-13 | 4.85 | 4.85 | 3887681 |  | No Sample Type
Total Organic Carbon (mg/l) |  | Skelbrooke | SK04 | ALcontrol | 2011-07-13 | 4.61 | 4.61 | 3887655 |  | No Sample Type
Total Organic Carbon (mg/l) |  | Skelbrooke | SK05 | ALcontrol | 2011-07-13 | 2.63 | 2.63 | 3887656 |  | No Sample Type
Total Organic Carbon (mg/l) |  | Skelbrooke | SK06 | ALcontrol | 2011-07-13 | Empty |  | 3887665 |  | No Sample Type | Empty
Total Oxidised Nitrogen (mg/l) |  | Skelbrooke | SK03 | ALcontrol | 2011-07-13 | <0.1 | 0.1 | 3887681 |  | No Sample Type
Total Oxidised Nitrogen (mg/l) |  | Skelbrooke | SK04 | ALcontrol | 2011-07-13 | 1.09 | 1.09 | 3887655 |  | No Sample Type
Total Oxidised Nitrogen (mg/l) |  | Skelbrooke | SK05 | ALcontrol | 2011-07-13 | 0.818 | 0.818 | 3887656 |  | No Sample Type
Total Oxidised Nitrogen (mg/l) |  | Skelbrooke | SK06 | ALcontrol | 2011-07-13 | Empty |  | 3887665 |  | No Sample Type | Empty
Total Sulphur (SO4:mg/l) |  | Skelbrooke | SK03 | ALcontrol | 2011-07-13 | 1570 | 1570 | 3887681 |  | No Sample Type
Total Sulphur (SO4:mg/l) |  | Skelbrooke | SK04 | ALcontrol | 2011-07-13 | 388 | 388 | 3887655 |  | No Sample Type
Total Sulphur (SO4:mg/l) |  | Skelbrooke | SK05 | ALcontrol | 2011-07-13 | 1500 | 1500 | 3887656 |  | No Sample Type
Total Sulphur (SO4:mg/l) |  | Skelbrooke | SK06 | ALcontrol | 2011-07-13 | Empty |  | 3887665 |  | No Sample Type | Empty
Water Level (mAOD) |  | Skelbrooke | SK09 | derived | 2011-07-13 | 36.65 | 36.65 |  |  | No Sample Type
Water Level (mAOD) |  | Skelbrooke | SK10 | derived | 2011-07-13 | 37.44 | 37.44 |  |  | No Sample Type
Water Level (mAOD) |  | Skelbrooke | SK11 | derived | 2011-07-13 | 37.32 | 37.32 |  |  | No Sample Type
Water Level (mAOD) |  | Skelbrooke | SK12 | derived | 2011-07-13 | 42.06 | 42.06 |  |  | No Sample Type
Water Temperature (Deg C) |  | Skelbrooke | SK09 | WRG | 2011-07-13 | 10.8 | 10.8 |  |  | No Sample Type
Water Temperature (Deg C) |  | Skelbrooke | SK10 | WRG | 2011-07-13 | 11.7 | 11.7 |  |  | No Sample Type
Water Temperature (Deg C) |  | Skelbrooke | SK11 | WRG | 2011-07-13 | 11.8 | 11.8 |  |  | No Sample Type
Water Temperature (Deg C) |  | Skelbrooke | SK12 | WRG | 2011-07-13 | 11.4 | 11.4 |  |  | No Sample Type
Zinc (Diss) (mg/l) |  | Skelbrooke | SK03 | ALcontrol | 2011-07-13 | 0.0165 | 0.0165 | 3887681 |  | No Sample Type
Zinc (Diss) (mg/l) |  | Skelbrooke | SK04 | ALcontrol | 2011-07-13 | 0.0287 | 0.0287 | 3887655 |  | No Sample Type
Zinc (Diss) (mg/l) |  | Skelbrooke | SK05 | ALcontrol | 2011-07-13 | 0.0148 | 0.0148 | 3887656 |  | No Sample Type
Zinc (Diss) (mg/l) |  | Skelbrooke | SK06 | ALcontrol | 2011-07-13 | Empty |  | 3887665 |  | No Sample Type | Empty
Ammoniacal Nitrogen (N:mg/l) |  | Skelbrooke | SK01 | ALcontrol | 2011-08-16 | Empty |  | 4139312 |  | No Sample Type | Empty
Ammoniacal Nitrogen (N:mg/l) |  | Skelbrooke | SK02 | ALcontrol | 2011-08-16 | 0.0442 | 0.0442 | 4139313 |  | No Sample Type
Ammoniacal Nitrogen (N:mg/l) |  | Skelbrooke | SK03 | ALcontrol | 2011-08-16 | 0.292 | 0.292 | 4139315 |  | No Sample Type
Ammoniacal Nitrogen (N:mg/l) |  | Skelbrooke | SK04 | ALcontrol | 2011-08-16 | 0.148 | 0.148 | 4139298 |  | No Sample Type
Ammoniacal Nitrogen (N:mg/l) |  | Skelbrooke | SK05 | ALcontrol | 2011-08-16 | 0.0367 | 0.0367 | 4139299 |  | No Sample Type
Ammoniacal Nitrogen (N:mg/l) |  | Skelbrooke | SK06 | ALcontrol | 2011-08-16 | Empty |  | 4139300 |  | No Sample Type | Empty
Ammoniacal Nitrogen (N:mg/l) |  | Skelbrooke | SK07 | ALcontrol | 2011-08-16 | 0.0725 | 0.0725 | 4139301 |  | No Sample Type
Ammoniacal Nitrogen (N:mg/l) |  | Skelbrooke | SK08 | ALcontrol | 2011-08-16 | 0.0174 | 0.0174 | 4139302 |  | No Sample Type
Ammoniacal Nitrogen (N:mg/l) |  | Skelbrooke | SK09 | ALcontrol | 2011-08-16 | 0.124 | 0.124 | 4139303 |  | No Sample Type
Ammoniacal Nitrogen (N:mg/l) |  | Skelbrooke | SK10 | ALcontrol | 2011-08-16 | 0.0876 | 0.0876 | 4139297 |  | No Sample Type
Ammoniacal Nitrogen (N:mg/l) |  | Skelbrooke | SK11 | ALcontrol | 2011-08-16 | 0.183 | 0.183 | 4139304 |  | No Sample Type
Ammoniacal Nitrogen (N:mg/l) |  | Skelbrooke | SK12 | ALcontrol | 2011-08-16 | 1.05 | 1.05 | 4139307 |  | No Sample Type
Ammoniacal Nitrogen (N:mg/l) |  | Skelbrooke | SK13 | ALcontrol | 2011-08-16 | Empty |  | 4139308 |  | No Sample Type | Empty
Ammoniacal Nitrogen (N:mg/l) |  | Skelbrooke | SK14 | ALcontrol | 2011-08-16 | Empty |  | 4139309 |  | No Sample Type | Empty
Ammoniacal Nitrogen (N:mg/l) |  | Skelbrooke | SK21 | ALcontrol | 2011-08-16 | 0.238 | 0.238 | 4139311 |  | No Sample Type
Ammoniacal Nitrogen (N:mg/l) |  | Skelbrooke | SKSW01 | ALcontrol | 2011-08-16 | 6.17 | 6.17 | 4139788 |  | No Sample Type
Ammoniacal Nitrogen (N:mg/l) |  | Skelbrooke | SKSW02 | ALcontrol | 2011-08-16 | Empty |  | 4139789 |  | No Sample Type | Empty
Ammoniacal Nitrogen (N:mg/l) |  | Skelbrooke | SKSW03 | ALcontrol | 2011-08-16 | 6.24 | 6.24 | 4139791 |  | No Sample Type
BOD | mg/l | Skelbrooke | SK01 | ALcontrol | 2011-08-16 | Empty |  | 4139312 |  | No Sample Type | Empty
BOD | mg/l | Skelbrooke | SK02 | ALcontrol | 2011-08-16 | <2 | 2 | 4139313 |  | No Sample Type
BOD | mg/l | Skelbrooke | SK03 | ALcontrol | 2011-08-16 | <2 | 2 | 4139315 |  | No Sample Type
BOD | mg/l | Skelbrooke | SK04 | ALcontrol | 2011-08-16 | <2 | 2 | 4139298 |  | No Sample Type
BOD | mg/l | Skelbrooke | SK05 | ALcontrol | 2011-08-16 | <2 | 2 | 4139299 |  | No Sample Type
BOD | mg/l | Skelbrooke | SK06 | ALcontrol | 2011-08-16 | Empty |  | 4139300 |  | No Sample Type | Empty
BOD | mg/l | Skelbrooke | SK07 | ALcontrol | 2011-08-16 | <2 | 2 | 4139301 |  | No Sample Type
BOD | mg/l | Skelbrooke | SK08 | ALcontrol | 2011-08-16 | <2 | 2 | 4139302 |  | No Sample Type
BOD | mg/l | Skelbrooke | SK09 | ALcontrol | 2011-08-16 | <2 | 2 | 4139303 |  | No Sample Type
BOD | mg/l | Skelbrooke | SK10 | ALcontrol | 2011-08-16 | <2 | 2 | 4139297 |  | No Sample Type
BOD | mg/l | Skelbrooke | SK11 | ALcontrol | 2011-08-16 | <5 | 5 | 4139304 |  | No Sample Type
BOD | mg/l | Skelbrooke | SK12 | ALcontrol | 2011-08-16 | 3.55 | 3.55 | 4139307 |  | No Sample Type
BOD | mg/l | Skelbrooke | SK13 | ALcontrol | 2011-08-16 | Empty |  | 4139308 |  | No Sample Type | Empty
BOD | mg/l | Skelbrooke | SK14 | ALcontrol | 2011-08-16 | Empty |  | 4139309 |  | No Sample Type | Empty
BOD | mg/l | Skelbrooke | SK21 | ALcontrol | 2011-08-16 | <5 | 5 | 4139311 |  | No Sample Type
BOD | mg/l | Skelbrooke | SKSW01 | ALcontrol | 2011-08-16 | <2 | 2 | 4139788 |  | No Sample Type
BOD | mg/l | Skelbrooke | SKSW02 | ALcontrol | 2011-08-16 | Empty |  | 4139789 |  | No Sample Type | Empty
BOD | mg/l | Skelbrooke | SKSW03 | ALcontrol | 2011-08-16 | <2 | 2 | 4139791 |  | No Sample Type
Chloride | mg/l | Skelbrooke | SK01 | ALcontrol | 2011-08-16 | Empty |  | 4139312 |  | No Sample Type | Empty
Chloride | mg/l | Skelbrooke | SK02 | ALcontrol | 2011-08-16 | 55.9 | 55.9 | 4139313 |  | No Sample Type
Chloride | mg/l | Skelbrooke | SK03 | ALcontrol | 2011-08-16 | 39.9 | 39.9 | 4139315 |  | No Sample Type
Chloride | mg/l | Skelbrooke | SK04 | ALcontrol | 2011-08-16 | 36.9 | 36.9 | 4139298 |  | No Sample Type
Chloride | mg/l | Skelbrooke | SK05 | ALcontrol | 2011-08-16 | 35.1 | 35.1 | 4139299 |  | No Sample Type
Chloride | mg/l | Skelbrooke | SK06 | ALcontrol | 2011-08-16 | Empty |  | 4139300 |  | No Sample Type | Empty
Chloride | mg/l | Skelbrooke | SK07 | ALcontrol | 2011-08-16 | 28.8 | 28.8 | 4139301 |  | No Sample Type
Chloride | mg/l | Skelbrooke | SK08 | ALcontrol | 2011-08-16 | 80.4 | 80.4 | 4139302 |  | No Sample Type
Chloride | mg/l | Skelbrooke | SK09 | ALcontrol | 2011-08-16 | 29.7 | 29.7 | 4139303 |  | No Sample Type
Chloride | mg/l | Skelbrooke | SK10 | ALcontrol | 2011-08-16 | 49.2 | 49.2 | 4139297 |  | No Sample Type
Chloride | mg/l | Skelbrooke | SK11 | ALcontrol | 2011-08-16 | 53.4 | 53.4 | 4139304 |  | No Sample Type
Chloride | mg/l | Skelbrooke | SK12 | ALcontrol | 2011-08-16 | 51.9 | 51.9 | 4139307 |  | No Sample Type
Chloride | mg/l | Skelbrooke | SK13 | ALcontrol | 2011-08-16 | Empty |  | 4139308 |  | No Sample Type | Empty
Chloride | mg/l | Skelbrooke | SK14 | ALcontrol | 2011-08-16 | Empty |  | 4139309 |  | No Sample Type | Empty
Chloride | mg/l | Skelbrooke | SK21 | ALcontrol | 2011-08-16 | 101 | 101 | 4139311 |  | No Sample Type
Chloride | mg/l | Skelbrooke | SKSW01 | ALcontrol | 2011-08-16 | 78.4 | 78.4 | 4139788 |  | No Sample Type
Chloride | mg/l | Skelbrooke | SKSW02 | ALcontrol | 2011-08-16 | Empty |  | 4139789 |  | No Sample Type | Empty
Chloride | mg/l | Skelbrooke | SKSW03 | ALcontrol | 2011-08-16 | 74.7 | 74.7 | 4139791 |  | No Sample Type
COD | mg/l | Skelbrooke | SK01 | ALcontrol | 2011-08-16 | Empty |  | 4139312 |  | No Sample Type | Empty
COD | mg/l | Skelbrooke | SK02 | ALcontrol | 2011-08-16 | 9.93 | 9.93 | 4139313 |  | No Sample Type
COD | mg/l | Skelbrooke | SK03 | ALcontrol | 2011-08-16 | 32.6 | 32.6 | 4139315 |  | No Sample Type
COD | mg/l | Skelbrooke | SK04 | ALcontrol | 2011-08-16 | 87 | 87 | 4139298 |  | No Sample Type
COD | mg/l | Skelbrooke | SK05 | ALcontrol | 2011-08-16 | 81.1 | 81.1 | 4139299 |  | No Sample Type
COD | mg/l | Skelbrooke | SK06 | ALcontrol | 2011-08-16 | Empty |  | 4139300 |  | No Sample Type | Empty
COD | mg/l | Skelbrooke | SK07 | ALcontrol | 2011-08-16 | 30.2 | 30.2 | 4139301 |  | No Sample Type
COD | mg/l | Skelbrooke | SK08 | ALcontrol | 2011-08-16 | 20.1 | 20.1 | 4139302 |  | No Sample Type
COD | mg/l | Skelbrooke | SK09 | ALcontrol | 2011-08-16 | 39.7 | 39.7 | 4139303 |  | No Sample Type
COD | mg/l | Skelbrooke | SK10 | ALcontrol | 2011-08-16 | 45.6 | 45.6 | 4139297 |  | No Sample Type
COD | mg/l | Skelbrooke | SK11 | ALcontrol | 2011-08-16 | 40 | 40 | 4139304 |  | No Sample Type
COD | mg/l | Skelbrooke | SK12 | ALcontrol | 2011-08-16 | 60.8 | 60.8 | 4139307 |  | No Sample Type
COD | mg/l | Skelbrooke | SK13 | ALcontrol | 2011-08-16 | Empty |  | 4139308 |  | No Sample Type | Empty
COD | mg/l | Skelbrooke | SK14 | ALcontrol | 2011-08-16 | Empty |  | 4139309 |  | No Sample Type | Empty
COD | mg/l | Skelbrooke | SK21 | ALcontrol | 2011-08-16 | 90.8 | 90.8 | 4139311 |  | No Sample Type
COD | mg/l | Skelbrooke | SKSW01 | ALcontrol | 2011-08-16 | 26.1 | 26.1 | 4139788 |  | No Sample Type
COD | mg/l | Skelbrooke | SKSW02 | ALcontrol | 2011-08-16 | Empty |  | 4139789 |  | No Sample Type | Empty
COD | mg/l | Skelbrooke | SKSW03 | ALcontrol | 2011-08-16 | 22.3 | 22.3 | 4139791 |  | No Sample Type
Conductivity (Field) (uS / cm) |  | Skelbrooke | SK02 | WRG-MG | 2011-08-16 | 1110 | 1110 |  |  | No Sample Type
Conductivity (Field) (uS / cm) |  | Skelbrooke | SK03 | WRG-MG | 2011-08-16 | 2210 | 2210 |  |  | No Sample Type
Conductivity (Field) (uS / cm) |  | Skelbrooke | SK04 | WRG-MG | 2011-08-16 | 1220 | 1220 |  |  | No Sample Type
Conductivity (Field) (uS / cm) |  | Skelbrooke | SK05 | WRG-MG | 2011-08-16 | 2430 | 2430 |  |  | No Sample Type
Conductivity (Field) (uS / cm) |  | Skelbrooke | SK07 | WRG-MG | 2011-08-16 | 1050 | 1050 |  |  | No Sample Type
Conductivity (Field) (uS / cm) |  | Skelbrooke | SK08 | WRG-MG | 2011-08-16 | 1320 | 1320 |  |  | No Sample Type
Conductivity (Field) (uS / cm) |  | Skelbrooke | SK09 | WRG-MG | 2011-08-16 | 1130 | 1130 |  |  | No Sample Type
Conductivity (Field) (uS / cm) |  | Skelbrooke | SK10 | WRG-MG | 2011-08-16 | 1610 | 1610 |  |  | No Sample Type
Conductivity (Field) (uS / cm) |  | Skelbrooke | SK11 | WRG-MG | 2011-08-16 | 2310 | 2310 |  |  | No Sample Type
Conductivity (Field) (uS / cm) |  | Skelbrooke | SK12 | WRG-MG | 2011-08-16 | 1330 | 1330 |  |  | No Sample Type
Conductivity (Field) (uS / cm) |  | Skelbrooke | SK21 | WRG-MG | 2011-08-16 | 1380 | 1380 |  |  | No Sample Type
Conductivity (Field) (uS / cm) |  | Skelbrooke | SKSW01 | WRG-MG | 2011-08-16 | 1380 | 1380 |  |  | No Sample Type
Conductivity (Field) (uS / cm) |  | Skelbrooke | SKSW03 | WRG-MG | 2011-08-16 | 1390 | 1390 |  |  | No Sample Type
Conductivity (uS / cm) |  | Skelbrooke | SK01 | ALcontrol | 2011-08-16 | Empty |  | 4139312 |  | No Sample Type | Empty
Conductivity (uS / cm) |  | Skelbrooke | SK02 | ALcontrol | 2011-08-16 | 1190 | 1190 | 4139313 |  | No Sample Type
Conductivity (uS / cm) |  | Skelbrooke | SK03 | ALcontrol | 2011-08-16 | 2550 | 2550 | 4139315 |  | No Sample Type
Conductivity (uS / cm) |  | Skelbrooke | SK04 | ALcontrol | 2011-08-16 | 1250 | 1250 | 4139298 |  | No Sample Type
Conductivity (uS / cm) |  | Skelbrooke | SK05 | ALcontrol | 2011-08-16 | 2500 | 2500 | 4139299 |  | No Sample Type
Conductivity (uS / cm) |  | Skelbrooke | SK06 | ALcontrol | 2011-08-16 | Empty |  | 4139300 |  | No Sample Type | Empty
Conductivity (uS / cm) |  | Skelbrooke | SK07 | ALcontrol | 2011-08-16 | 1080 | 1080 | 4139301 |  | No Sample Type
Conductivity (uS / cm) |  | Skelbrooke | SK08 | ALcontrol | 2011-08-16 | 1280 | 1280 | 4139302 |  | No Sample Type
Conductivity (uS / cm) |  | Skelbrooke | SK09 | ALcontrol | 2011-08-16 | 1180 | 1180 | 4139303 |  | No Sample Type
Conductivity (uS / cm) |  | Skelbrooke | SK10 | ALcontrol | 2011-08-16 | 1700 | 1700 | 4139297 |  | No Sample Type
Conductivity (uS / cm) |  | Skelbrooke | SK11 | ALcontrol | 2011-08-16 | 2530 | 2530 | 4139304 |  | No Sample Type
Conductivity (uS / cm) |  | Skelbrooke | SK12 | ALcontrol | 2011-08-16 | 1370 | 1370 | 4139307 |  | No Sample Type
Conductivity (uS / cm) |  | Skelbrooke | SK13 | ALcontrol | 2011-08-16 | Empty |  | 4139308 |  | No Sample Type | Empty
Conductivity (uS / cm) |  | Skelbrooke | SK14 | ALcontrol | 2011-08-16 | Empty |  | 4139309 |  | No Sample Type | Empty
Conductivity (uS / cm) |  | Skelbrooke | SK21 | ALcontrol | 2011-08-16 | 1240 | 1240 | 4139311 |  | No Sample Type
Conductivity (uS / cm) |  | Skelbrooke | SKSW01 | ALcontrol | 2011-08-16 | 1460 | 1460 | 4139788 |  | No Sample Type
Conductivity (uS / cm) |  | Skelbrooke | SKSW02 | ALcontrol | 2011-08-16 | Empty |  | 4139789 |  | No Sample Type | Empty
Conductivity (uS / cm) |  | Skelbrooke | SKSW03 | ALcontrol | 2011-08-16 | 1450 | 1450 | 4139791 |  | No Sample Type
Dissolved Oxygen (Lab) | mg/l | Skelbrooke | SK01 | ALcontrol | 2011-08-16 | Empty |  | 4139312 |  | No Sample Type | Empty
Dissolved Oxygen (Lab) | mg/l | Skelbrooke | SK02 | ALcontrol | 2011-08-16 | 8.18 | 8.18 | 4139313 |  | No Sample Type
Dissolved Oxygen (Lab) | mg/l | Skelbrooke | SK03 | ALcontrol | 2011-08-16 | 7.3 | 7.3 | 4139315 |  | No Sample Type
Dissolved Oxygen (Lab) | mg/l | Skelbrooke | SK04 | ALcontrol | 2011-08-16 | 7.28 | 7.28 | 4139298 |  | No Sample Type
Dissolved Oxygen (Lab) | mg/l | Skelbrooke | SK05 | ALcontrol | 2011-08-16 | 7.53 | 7.53 | 4139299 |  | No Sample Type
Dissolved Oxygen (Lab) | mg/l | Skelbrooke | SK06 | ALcontrol | 2011-08-16 | Empty |  | 4139300 |  | No Sample Type | Empty
Dissolved Oxygen (Lab) | mg/l | Skelbrooke | SK07 | ALcontrol | 2011-08-16 | 7.69 | 7.69 | 4139301 |  | No Sample Type
Dissolved Oxygen (Lab) | mg/l | Skelbrooke | SK08 | ALcontrol | 2011-08-16 | 8.4 | 8.4 | 4139302 |  | No Sample Type
Dissolved Oxygen (Lab) | mg/l | Skelbrooke | SK09 | ALcontrol | 2011-08-16 | 8.04 | 8.04 | 4139303 |  | No Sample Type
Dissolved Oxygen (Lab) | mg/l | Skelbrooke | SK10 | ALcontrol | 2011-08-16 | 6.81 | 6.81 | 4139297 |  | No Sample Type
Dissolved Oxygen (Lab) | mg/l | Skelbrooke | SK11 | ALcontrol | 2011-08-16 | 6.77 | 6.77 | 4139304 |  | No Sample Type
Dissolved Oxygen (Lab) | mg/l | Skelbrooke | SK12 | ALcontrol | 2011-08-16 | 3.43 | 3.43 | 4139307 |  | No Sample Type
Dissolved Oxygen (Lab) | mg/l | Skelbrooke | SK13 | ALcontrol | 2011-08-16 | Empty |  | 4139308 |  | No Sample Type | Empty
Dissolved Oxygen (Lab) | mg/l | Skelbrooke | SK14 | ALcontrol | 2011-08-16 | Empty |  | 4139309 |  | No Sample Type | Empty
Dissolved Oxygen (Lab) | mg/l | Skelbrooke | SK21 | ALcontrol | 2011-08-16 | 7.85 | 7.85 | 4139311 |  | No Sample Type
Dissolved Oxygen (Lab) | mg/l | Skelbrooke | SKSW01 | ALcontrol | 2011-08-16 | 4.74 | 4.74 | 4139788 |  | No Sample Type
Dissolved Oxygen (Lab) | mg/l | Skelbrooke | SKSW02 | ALcontrol | 2011-08-16 | Empty |  | 4139789 |  | No Sample Type | Empty
Dissolved Oxygen (Lab) | mg/l | Skelbrooke | SKSW03 | ALcontrol | 2011-08-16 | 5.56 | 5.56 | 4139791 |  | No Sample Type
MCPP (Mecoprop) (UG/L) |  | Skelbrooke | SK01 | ALcontrol | 2011-08-16 | Empty |  | 4139312 |  | No Sample Type | Empty
MCPP (Mecoprop) (UG/L) |  | Skelbrooke | SK02 | ALcontrol | 2011-08-16 | <0.04 | 0.04 | 4139313 |  | No Sample Type
MCPP (Mecoprop) (UG/L) |  | Skelbrooke | SK03 | ALcontrol | 2011-08-16 | <0.04 | 0.04 | 4139315 |  | No Sample Type
pH (Field) |  | Skelbrooke | SK02 | WRG-MG | 2011-08-16 | 7.96 | 7.96 |  |  | No Sample Type
pH (Field) |  | Skelbrooke | SK03 | WRG-MG | 2011-08-16 | 7.65 | 7.65 |  |  | No Sample Type
pH (Field) |  | Skelbrooke | SK04 | WRG-MG | 2011-08-16 | 7.71 | 7.71 |  |  | No Sample Type
pH (Field) |  | Skelbrooke | SK05 | WRG-MG | 2011-08-16 | 7.65 | 7.65 |  |  | No Sample Type
pH (Field) |  | Skelbrooke | SK07 | WRG-MG | 2011-08-16 | 8.18 | 8.18 |  |  | No Sample Type
pH (Field) |  | Skelbrooke | SK08 | WRG-MG | 2011-08-16 | 7.82 | 7.82 |  |  | No Sample Type
pH (Field) |  | Skelbrooke | SK09 | WRG-MG | 2011-08-16 | 7.85 | 7.85 |  |  | No Sample Type
pH (Field) |  | Skelbrooke | SK10 | WRG-MG | 2011-08-16 | 8.1 | 8.1 |  |  | No Sample Type
pH (Field) |  | Skelbrooke | SK11 | WRG-MG | 2011-08-16 | 7.7 | 7.7 |  |  | No Sample Type
pH (Field) |  | Skelbrooke | SK12 | WRG-MG | 2011-08-16 | 8.18 | 8.18 |  |  | No Sample Type
pH (Field) |  | Skelbrooke | SK21 | WRG-MG | 2011-08-16 | 7.83 | 7.83 |  |  | No Sample Type
pH (Field) |  | Skelbrooke | SKSW01 | WRG-MG | 2011-08-16 | 6.94 | 6.94 |  |  | No Sample Type
pH (Field) |  | Skelbrooke | SKSW03 | WRG-MG | 2011-08-16 | 7.01 | 7.01 |  |  | No Sample Type
pH (Lab) |  | Skelbrooke | SK01 | ALcontrol | 2011-08-16 | Empty |  | 4139312 |  | No Sample Type | Empty
pH (Lab) |  | Skelbrooke | SK02 | ALcontrol | 2011-08-16 | 8.18 | 8.18 | 4139313 |  | No Sample Type
pH (Lab) |  | Skelbrooke | SK03 | ALcontrol | 2011-08-16 | 8.06 | 8.06 | 4139315 |  | No Sample Type
pH (Lab) |  | Skelbrooke | SK04 | ALcontrol | 2011-08-16 | 8.24 | 8.24 | 4139298 |  | No Sample Type
pH (Lab) |  | Skelbrooke | SK05 | ALcontrol | 2011-08-16 | 8.04 | 8.04 | 4139299 |  | No Sample Type
pH (Lab) |  | Skelbrooke | SK06 | ALcontrol | 2011-08-16 | Empty |  | 4139300 |  | No Sample Type | Empty
pH (Lab) |  | Skelbrooke | SK07 | ALcontrol | 2011-08-16 | 8.2 | 8.2 | 4139301 |  | No Sample Type
pH (Lab) |  | Skelbrooke | SK08 | ALcontrol | 2011-08-16 | 8.11 | 8.11 | 4139302 |  | No Sample Type
pH (Lab) |  | Skelbrooke | SK09 | ALcontrol | 2011-08-16 | 7.72 | 7.72 | 4139303 |  | No Sample Type
pH (Lab) |  | Skelbrooke | SK10 | ALcontrol | 2011-08-16 | 7.72 | 7.72 | 4139297 |  | No Sample Type
pH (Lab) |  | Skelbrooke | SK11 | ALcontrol | 2011-08-16 | 7.66 | 7.66 | 4139304 |  | No Sample Type
pH (Lab) |  | Skelbrooke | SK12 | ALcontrol | 2011-08-16 | 7.97 | 7.97 | 4139307 |  | No Sample Type
pH (Lab) |  | Skelbrooke | SK13 | ALcontrol | 2011-08-16 | Empty |  | 4139308 |  | No Sample Type | Empty
pH (Lab) |  | Skelbrooke | SK14 | ALcontrol | 2011-08-16 | Empty |  | 4139309 |  | No Sample Type | Empty
pH (Lab) |  | Skelbrooke | SK21 | ALcontrol | 2011-08-16 | 7.81 | 7.81 | 4139311 |  | No Sample Type
pH (Lab) |  | Skelbrooke | SKSW01 | ALcontrol | 2011-08-16 | 8.48 | 8.48 | 4139788 |  | No Sample Type
pH (Lab) |  | Skelbrooke | SKSW02 | ALcontrol | 2011-08-16 | Empty |  | 4139789 |  | No Sample Type | Empty
pH (Lab) |  | Skelbrooke | SKSW03 | ALcontrol | 2011-08-16 | 8.47 | 8.47 | 4139791 |  | No Sample Type
Suspended Solids (mg/l) |  | Skelbrooke | SK01 | ALcontrol | 2011-08-16 | Empty |  | 4139312 |  | No Sample Type | Empty
Suspended Solids (mg/l) |  | Skelbrooke | SK02 | ALcontrol | 2011-08-16 | 140 | 140 | 4139313 |  | No Sample Type
Suspended Solids (mg/l) |  | Skelbrooke | SK03 | ALcontrol | 2011-08-16 | 640 | 640 | 4139315 |  | No Sample Type
Suspended Solids (mg/l) |  | Skelbrooke | SKSW01 | ALcontrol | 2011-08-16 | 11 | 11 | 4139788 |  | No Sample Type
Suspended Solids (mg/l) |  | Skelbrooke | SKSW02 | ALcontrol | 2011-08-16 | Empty |  | 4139789 |  | No Sample Type | Empty
Suspended Solids (mg/l) |  | Skelbrooke | SKSW03 | ALcontrol | 2011-08-16 | 7 | 7 | 4139791 |  | No Sample Type
Water Level (mAOD) |  | Skelbrooke | SK01 | derived | 2011-08-16 | 22.26 | 22.26 |  |  | No Sample Type
Water Level (mAOD) |  | Skelbrooke | SK02 | derived | 2011-08-16 | 25.49 | 25.49 |  |  | No Sample Type
Water Level (mAOD) |  | Skelbrooke | SK03 | derived | 2011-08-16 | 27.56 | 27.56 |  |  | No Sample Type
Water Level (mAOD) |  | Skelbrooke | SK04 | derived | 2011-08-16 | 32.35 | 32.35 |  |  | No Sample Type
Water Level (mAOD) |  | Skelbrooke | SK05 | derived | 2011-08-16 | 34.01 | 34.01 |  |  | No Sample Type
Water Level (mAOD) |  | Skelbrooke | SK06 | derived | 2011-08-16 | 35.48 | 35.48 |  |  | No Sample Type
Water Level (mAOD) |  | Skelbrooke | SK07 | derived | 2011-08-16 | 35.81 | 35.81 |  |  | No Sample Type
Water Level (mAOD) |  | Skelbrooke | SK08 | derived | 2011-08-16 | 30.96 | 30.96 |  |  | No Sample Type
Water Level (mAOD) |  | Skelbrooke | SK09 | derived | 2011-08-16 | 36.38 | 36.38 |  |  | No Sample Type
Water Level (mAOD) |  | Skelbrooke | SK10 | derived | 2011-08-16 | 37.16 | 37.16 |  |  | No Sample Type
Water Level (mAOD) |  | Skelbrooke | SK11 | derived | 2011-08-16 | 37.32 | 37.32 |  |  | No Sample Type
Water Level (mAOD) |  | Skelbrooke | SK12 | derived | 2011-08-16 | 41.84 | 41.84 |  |  | No Sample Type
Water Level (mAOD) |  | Skelbrooke | SK21 | derived | 2011-08-16 | 28.56 | 28.56 |  |  | No Sample Type
Water Level (mAOD) |  | Skelbrooke | SKSW01 | derived | 2011-08-16 | 30.52 | 30.52 |  |  | No Sample Type
Water Temperature (Deg C) |  | Skelbrooke | SK02 | WRG-MG | 2011-08-16 | 12.4 | 12.4 |  |  | No Sample Type
Water Temperature (Deg C) |  | Skelbrooke | SK03 | WRG-MG | 2011-08-16 | 12.2 | 12.2 |  |  | No Sample Type
Water Temperature (Deg C) |  | Skelbrooke | SK04 | WRG-MG | 2011-08-16 | 13 | 13 |  |  | No Sample Type
Water Temperature (Deg C) |  | Skelbrooke | SK05 | WRG-MG | 2011-08-16 | 12.4 | 12.4 |  |  | No Sample Type
Water Temperature (Deg C) |  | Skelbrooke | SK07 | WRG-MG | 2011-08-16 | 12.4 | 12.4 |  |  | No Sample Type
Water Temperature (Deg C) |  | Skelbrooke | SK08 | WRG-MG | 2011-08-16 | 13 | 13 |  |  | No Sample Type
Water Temperature (Deg C) |  | Skelbrooke | SK09 | WRG-MG | 2011-08-16 | 11.5 | 11.5 |  |  | No Sample Type
Water Temperature (Deg C) |  | Skelbrooke | SK10 | WRG-MG | 2011-08-16 | 11.5 | 11.5 |  |  | No Sample Type
Water Temperature (Deg C) |  | Skelbrooke | SK11 | WRG-MG | 2011-08-16 | 12.9 | 12.9 |  |  | No Sample Type
Water Temperature (Deg C) |  | Skelbrooke | SK12 | WRG-MG | 2011-08-16 | 12.3 | 12.3 |  |  | No Sample Type
Water Temperature (Deg C) |  | Skelbrooke | SK21 | WRG-MG | 2011-08-16 | 12.2 | 12.2 |  |  | No Sample Type
Water Temperature (Deg C) |  | Skelbrooke | SKSW01 | WRG-MG | 2011-08-16 | 22.3 | 22.3 |  |  | No Sample Type
Water Temperature (Deg C) |  | Skelbrooke | SKSW03 | WRG-MG | 2011-08-16 | 16.9 | 16.9 |  |  | No Sample Type
Ammoniacal Nitrogen (N:mg/l) |  | Skelbrooke | SK01 | ALcontrol | 2011-09-12 | Empty |  | 4304458 |  | No Sample Type | Empty
Ammoniacal Nitrogen (N:mg/l) |  | Skelbrooke | SK02 | ALcontrol | 2011-09-12 | 0.0251 | 0.0251 | 4304459 |  | No Sample Type
Ammoniacal Nitrogen (N:mg/l) |  | Skelbrooke | SK03 | ALcontrol | 2011-09-12 | 0.185 | 0.185 | 4304460 |  | No Sample Type
Ammoniacal Nitrogen (N:mg/l) |  | Skelbrooke | SK04 | ALcontrol | 2011-09-12 | 0.125 | 0.125 | 4304461 |  | No Sample Type
Ammoniacal Nitrogen (N:mg/l) |  | Skelbrooke | SK05 | ALcontrol | 2011-09-12 | 0.0977 | 0.0977 | 4304462 |  | No Sample Type
Ammoniacal Nitrogen (N:mg/l) |  | Skelbrooke | SK06 | ALcontrol | 2011-09-12 | Empty |  | 4304464 |  | No Sample Type | Empty
Ammoniacal Nitrogen (N:mg/l) |  | Skelbrooke | SK07 | ALcontrol | 2011-09-12 | 0.104 | 0.104 | 4304465 |  | No Sample Type
Ammoniacal Nitrogen (N:mg/l) |  | Skelbrooke | SK08 | ALcontrol | 2011-09-12 | 0.0512 | 0.0512 | 4304467 |  | No Sample Type
Ammoniacal Nitrogen (N:mg/l) |  | Skelbrooke | SK13 | ALcontrol | 2011-09-12 | Empty |  | 4304470 |  | No Sample Type | Empty
Ammoniacal Nitrogen (N:mg/l) |  | Skelbrooke | SK14 | ALcontrol | 2011-09-12 | Empty |  | 4304471 |  | No Sample Type | Empty
Ammoniacal Nitrogen (N:mg/l) |  | Skelbrooke | SK21 | ALcontrol | 2011-09-12 | 0.396 | 0.396 | 4304472 |  | No Sample Type
Ammoniacal Nitrogen (N:mg/l) |  | Skelbrooke | SKSW01 | ALcontrol | 2011-09-12 | 7.1 | 7.1 | 4304447 |  | No Sample Type
Ammoniacal Nitrogen (N:mg/l) |  | Skelbrooke | SKSW02 | ALcontrol | 2011-09-12 | Empty |  | 4304448 |  | No Sample Type | Empty
Ammoniacal Nitrogen (N:mg/l) |  | Skelbrooke | SKSW03 | ALcontrol | 2011-09-12 | 6.95 | 6.95 | 4304449 |  | No Sample Type
BOD | mg/l | Skelbrooke | SK01 | ALcontrol | 2011-09-12 | Empty |  | 4304458 |  | No Sample Type | Empty
BOD | mg/l | Skelbrooke | SK02 | ALcontrol | 2011-09-12 | <2 | 2 | 4304459 |  | No Sample Type
BOD | mg/l | Skelbrooke | SK03 | ALcontrol | 2011-09-12 | <3 | 3 | 4304460 |  | No Sample Type
BOD | mg/l | Skelbrooke | SK04 | ALcontrol | 2011-09-12 | <3 | 3 | 4304461 |  | No Sample Type
BOD | mg/l | Skelbrooke | SK05 | ALcontrol | 2011-09-12 | <3 | 3 | 4304462 |  | No Sample Type
BOD | mg/l | Skelbrooke | SK06 | ALcontrol | 2011-09-12 | Empty |  | 4304464 |  | No Sample Type | Empty
BOD | mg/l | Skelbrooke | SK07 | ALcontrol | 2011-09-12 | <3 | 3 | 4304465 |  | No Sample Type
BOD | mg/l | Skelbrooke | SK08 | ALcontrol | 2011-09-12 | 2.34 | 2.34 | 4304467 |  | No Sample Type
BOD | mg/l | Skelbrooke | SK13 | ALcontrol | 2011-09-12 | Empty |  | 4304470 |  | No Sample Type | Empty
BOD | mg/l | Skelbrooke | SK14 | ALcontrol | 2011-09-12 | Empty |  | 4304471 |  | No Sample Type | Empty
BOD | mg/l | Skelbrooke | SK21 | ALcontrol | 2011-09-12 | <2 | 2 | 4304472 |  | No Sample Type
BOD | mg/l | Skelbrooke | SKSW01 | ALcontrol | 2011-09-12 | <3 | 3 | 4304447 |  | No Sample Type
BOD | mg/l | Skelbrooke | SKSW02 | ALcontrol | 2011-09-12 | Empty |  | 4304448 |  | No Sample Type | Empty
BOD | mg/l | Skelbrooke | SKSW03 | ALcontrol | 2011-09-12 | <6 | 6 | 4304449 |  | No Sample Type
Chloride | mg/l | Skelbrooke | SK01 | ALcontrol | 2011-09-12 | Empty |  | 4304458 |  | No Sample Type | Empty
Chloride | mg/l | Skelbrooke | SK02 | ALcontrol | 2011-09-12 | 51.8 | 51.8 | 4304459 |  | No Sample Type
Chloride | mg/l | Skelbrooke | SK03 | ALcontrol | 2011-09-12 | 41.7 | 41.7 | 4304460 |  | No Sample Type
Chloride | mg/l | Skelbrooke | SK04 | ALcontrol | 2011-09-12 | 39.7 | 39.7 | 4304461 |  | No Sample Type
Chloride | mg/l | Skelbrooke | SK05 | ALcontrol | 2011-09-12 | 37 | 37 | 4304462 |  | No Sample Type
Chloride | mg/l | Skelbrooke | SK06 | ALcontrol | 2011-09-12 | Empty |  | 4304464 |  | No Sample Type | Empty
Chloride | mg/l | Skelbrooke | SK07 | ALcontrol | 2011-09-12 | 33.9 | 33.9 | 4304465 |  | No Sample Type
Chloride | mg/l | Skelbrooke | SK08 | ALcontrol | 2011-09-12 | 81 | 81 | 4304467 |  | No Sample Type
Chloride | mg/l | Skelbrooke | SK13 | ALcontrol | 2011-09-12 | Empty |  | 4304470 |  | No Sample Type | Empty
Chloride | mg/l | Skelbrooke | SK14 | ALcontrol | 2011-09-12 | Empty |  | 4304471 |  | No Sample Type | Empty
Chloride | mg/l | Skelbrooke | SK21 | ALcontrol | 2011-09-12 | 101 | 101 | 4304472 |  | No Sample Type
Chloride | mg/l | Skelbrooke | SKSW01 | ALcontrol | 2011-09-12 | 77.9 | 77.9 | 4304447 |  | No Sample Type
Chloride | mg/l | Skelbrooke | SKSW02 | ALcontrol | 2011-09-12 | Empty |  | 4304448 |  | No Sample Type | Empty
Chloride | mg/l | Skelbrooke | SKSW03 | ALcontrol | 2011-09-12 | 74.3 | 74.3 | 4304449 |  | No Sample Type
COD | mg/l | Skelbrooke | SK01 | ALcontrol | 2011-09-12 | Empty |  | 4304458 |  | No Sample Type | Empty
COD | mg/l | Skelbrooke | SK02 | ALcontrol | 2011-09-12 | 13 | 13 | 4304459 |  | No Sample Type
COD | mg/l | Skelbrooke | SK03 | ALcontrol | 2011-09-12 | 35.6 | 35.6 | 4304460 |  | No Sample Type
COD | mg/l | Skelbrooke | SK04 | ALcontrol | 2011-09-12 | 28.3 | 28.3 | 4304461 |  | No Sample Type
COD | mg/l | Skelbrooke | SK05 | ALcontrol | 2011-09-12 | 31.9 | 31.9 | 4304462 |  | No Sample Type
COD | mg/l | Skelbrooke | SK06 | ALcontrol | 2011-09-12 | Empty |  | 4304464 |  | No Sample Type | Empty
COD | mg/l | Skelbrooke | SK07 | ALcontrol | 2011-09-12 | 29.8 | 29.8 | 4304465 |  | No Sample Type
COD | mg/l | Skelbrooke | SK08 | ALcontrol | 2011-09-12 | 18.9 | 18.9 | 4304467 |  | No Sample Type
COD | mg/l | Skelbrooke | SK13 | ALcontrol | 2011-09-12 | Empty |  | 4304470 |  | No Sample Type | Empty
COD | mg/l | Skelbrooke | SK14 | ALcontrol | 2011-09-12 | Empty |  | 4304471 |  | No Sample Type | Empty
COD | mg/l | Skelbrooke | SK21 | ALcontrol | 2011-09-12 | 344 | 344 | 4304472 |  | No Sample Type
COD | mg/l | Skelbrooke | SKSW01 | ALcontrol | 2011-09-12 | 28.1 | 28.1 | 4304447 |  | No Sample Type
COD | mg/l | Skelbrooke | SKSW02 | ALcontrol | 2011-09-12 | Empty |  | 4304448 |  | No Sample Type | Empty
COD | mg/l | Skelbrooke | SKSW03 | ALcontrol | 2011-09-12 | 23.7 | 23.7 | 4304449 |  | No Sample Type
Conductivity (Field) (uS / cm) |  | Skelbrooke | SK02 | WRG-MG | 2011-09-12 | 1210 | 1210 |  |  | No Sample Type
Conductivity (Field) (uS / cm) |  | Skelbrooke | SK03 | WRG-MG | 2011-09-12 | 2230 | 2230 |  |  | No Sample Type
Conductivity (Field) (uS / cm) |  | Skelbrooke | SK04 | WRG-MG | 2011-09-12 | 1310 | 1310 |  |  | No Sample Type
Conductivity (Field) (uS / cm) |  | Skelbrooke | SK05 | WRG-MG | 2011-09-12 | 2210 | 2210 |  |  | No Sample Type
Conductivity (Field) (uS / cm) |  | Skelbrooke | SK07 | WRG-MG | 2011-09-12 | 1150 | 1150 |  |  | No Sample Type
Conductivity (Field) (uS / cm) |  | Skelbrooke | SK08 | WRG-MG | 2011-09-12 | 1270 | 1270 |  |  | No Sample Type
Conductivity (Field) (uS / cm) |  | Skelbrooke | SK21 | WRG-MG | 2011-09-12 | 1080 | 1080 |  |  | No Sample Type
Conductivity (Field) (uS / cm) |  | Skelbrooke | SKSW01 | WRG-MG | 2011-09-12 | 1410 | 1410 |  |  | No Sample Type
Conductivity (Field) (uS / cm) |  | Skelbrooke | SKSW03 | WRG-MG | 2011-09-12 | 1390 | 1390 |  |  | No Sample Type
Conductivity (uS / cm) |  | Skelbrooke | SK01 | ALcontrol | 2011-09-12 | Empty |  | 4304458 |  | No Sample Type | Empty
Conductivity (uS / cm) |  | Skelbrooke | SK02 | ALcontrol | 2011-09-12 | 1120 | 1120 | 4304459 |  | No Sample Type
Conductivity (uS / cm) |  | Skelbrooke | SK03 | ALcontrol | 2011-09-12 | 2520 | 2520 | 4304460 |  | No Sample Type
Conductivity (uS / cm) |  | Skelbrooke | SK04 | ALcontrol | 2011-09-12 | 1250 | 1250 | 4304461 |  | No Sample Type
Conductivity (uS / cm) |  | Skelbrooke | SK05 | ALcontrol | 2011-09-12 | 2520 | 2520 | 4304462 |  | No Sample Type
Conductivity (uS / cm) |  | Skelbrooke | SK06 | ALcontrol | 2011-09-12 | Empty |  | 4304464 |  | No Sample Type | Empty
Conductivity (uS / cm) |  | Skelbrooke | SK07 | ALcontrol | 2011-09-12 | 996 | 996 | 4304465 |  | No Sample Type
Conductivity (uS / cm) |  | Skelbrooke | SK08 | ALcontrol | 2011-09-12 | 1250 | 1250 | 4304467 |  | No Sample Type
Conductivity (uS / cm) |  | Skelbrooke | SK13 | ALcontrol | 2011-09-12 | Empty |  | 4304470 |  | No Sample Type | Empty
Conductivity (uS / cm) |  | Skelbrooke | SK14 | ALcontrol | 2011-09-12 | Empty |  | 4304471 |  | No Sample Type | Empty
Conductivity (uS / cm) |  | Skelbrooke | SK21 | ALcontrol | 2011-09-12 | 1260 | 1260 | 4304472 |  | No Sample Type
Conductivity (uS / cm) |  | Skelbrooke | SKSW01 | ALcontrol | 2011-09-12 | 1490 | 1490 | 4304447 |  | No Sample Type
Conductivity (uS / cm) |  | Skelbrooke | SKSW02 | ALcontrol | 2011-09-12 | Empty |  | 4304448 |  | No Sample Type | Empty
Conductivity (uS / cm) |  | Skelbrooke | SKSW03 | ALcontrol | 2011-09-12 | 1390 | 1390 | 4304449 |  | No Sample Type
Dissolved Oxygen (Lab) | mg/l | Skelbrooke | SK01 | ALcontrol | 2011-09-12 | Empty |  | 4304458 |  | No Sample Type | Empty
Dissolved Oxygen (Lab) | mg/l | Skelbrooke | SK02 | ALcontrol | 2011-09-12 | 6.88 | 6.88 | 4304459 |  | No Sample Type
Dissolved Oxygen (Lab) | mg/l | Skelbrooke | SK03 | ALcontrol | 2011-09-12 | 5.47 | 5.47 | 4304460 |  | No Sample Type
Dissolved Oxygen (Lab) | mg/l | Skelbrooke | SK04 | ALcontrol | 2011-09-12 | 5.8 | 5.8 | 4304461 |  | No Sample Type
Dissolved Oxygen (Lab) | mg/l | Skelbrooke | SK05 | ALcontrol | 2011-09-12 | 5.99 | 5.99 | 4304462 |  | No Sample Type
Dissolved Oxygen (Lab) | mg/l | Skelbrooke | SK06 | ALcontrol | 2011-09-12 | Empty |  | 4304464 |  | No Sample Type | Empty
Dissolved Oxygen (Lab) | mg/l | Skelbrooke | SK07 | ALcontrol | 2011-09-12 | 6.76 | 6.76 | 4304465 |  | No Sample Type
Dissolved Oxygen (Lab) | mg/l | Skelbrooke | SK08 | ALcontrol | 2011-09-12 | 8.17 | 8.17 | 4304467 |  | No Sample Type
Dissolved Oxygen (Lab) | mg/l | Skelbrooke | SK13 | ALcontrol | 2011-09-12 | Empty |  | 4304470 |  | No Sample Type | Empty
Dissolved Oxygen (Lab) | mg/l | Skelbrooke | SK14 | ALcontrol | 2011-09-12 | Empty |  | 4304471 |  | No Sample Type | Empty
Dissolved Oxygen (Lab) | mg/l | Skelbrooke | SK21 | ALcontrol | 2011-09-12 | 7 | 7 | 4304472 |  | No Sample Type
Dissolved Oxygen (Lab) | mg/l | Skelbrooke | SKSW01 | ALcontrol | 2011-09-12 | 3.89 | 3.89 | 4304447 |  | No Sample Type
Dissolved Oxygen (Lab) | mg/l | Skelbrooke | SKSW02 | ALcontrol | 2011-09-12 | Empty |  | 4304448 |  | No Sample Type | Empty
Dissolved Oxygen (Lab) | mg/l | Skelbrooke | SKSW03 | ALcontrol | 2011-09-12 | 0.86 | 0.86 | 4304449 |  | No Sample Type
MCPP (Mecoprop) (UG/L) |  | Skelbrooke | SK01 | ALcontrol | 2011-09-12 | Empty |  | 4304458 |  | No Sample Type | Empty
MCPP (Mecoprop) (UG/L) |  | Skelbrooke | SK02 | ALcontrol | 2011-09-12 | <0.04 | 0.04 | 4304459 |  | No Sample Type
MCPP (Mecoprop) (UG/L) |  | Skelbrooke | SK03 | ALcontrol | 2011-09-12 | <0.04 | 0.04 | 4304460 |  | No Sample Type
pH (Field) |  | Skelbrooke | SK02 | WRG-MG | 2011-09-12 | 7.9 | 7.9 |  |  | No Sample Type
pH (Field) |  | Skelbrooke | SK03 | WRG-MG | 2011-09-12 | 7.75 | 7.75 |  |  | No Sample Type
pH (Field) |  | Skelbrooke | SK04 | WRG-MG | 2011-09-12 | 8 | 8 |  |  | No Sample Type
pH (Field) |  | Skelbrooke | SK05 | WRG-MG | 2011-09-12 | 7.92 | 7.92 |  |  | No Sample Type
pH (Field) |  | Skelbrooke | SK07 | WRG-MG | 2011-09-12 | 8.1 | 8.1 |  |  | No Sample Type
pH (Field) |  | Skelbrooke | SK08 | WRG-MG | 2011-09-12 | 7.92 | 7.92 |  |  | No Sample Type
pH (Field) |  | Skelbrooke | SK21 | WRG-MG | 2011-09-12 | 7.89 | 7.89 |  |  | No Sample Type
pH (Field) |  | Skelbrooke | SKSW01 | WRG-MG | 2011-09-12 | 6.94 | 6.94 |  |  | No Sample Type
pH (Field) |  | Skelbrooke | SKSW03 | WRG-MG | 2011-09-12 | 7.2 | 7.2 |  |  | No Sample Type
pH (Lab) |  | Skelbrooke | SK01 | ALcontrol | 2011-09-12 | Empty |  | 4304458 |  | No Sample Type | Empty
pH (Lab) |  | Skelbrooke | SK02 | ALcontrol | 2011-09-12 | 7.45 | 7.45 | 4304459 |  | No Sample Type
pH (Lab) |  | Skelbrooke | SK03 | ALcontrol | 2011-09-12 | 7.37 | 7.37 | 4304460 |  | No Sample Type
pH (Lab) |  | Skelbrooke | SK04 | ALcontrol | 2011-09-12 | 7.4 | 7.4 | 4304461 |  | No Sample Type
pH (Lab) |  | Skelbrooke | SK05 | ALcontrol | 2011-09-12 | 7.38 | 7.38 | 4304462 |  | No Sample Type
pH (Lab) |  | Skelbrooke | SK06 | ALcontrol | 2011-09-12 | Empty |  | 4304464 |  | No Sample Type | Empty
pH (Lab) |  | Skelbrooke | SK07 | ALcontrol | 2011-09-12 | 7.77 | 7.77 | 4304465 |  | No Sample Type
pH (Lab) |  | Skelbrooke | SK08 | ALcontrol | 2011-09-12 | 7.38 | 7.38 | 4304467 |  | No Sample Type
pH (Lab) |  | Skelbrooke | SK13 | ALcontrol | 2011-09-12 | Empty |  | 4304470 |  | No Sample Type | Empty
pH (Lab) |  | Skelbrooke | SK14 | ALcontrol | 2011-09-12 | Empty |  | 4304471 |  | No Sample Type | Empty
pH (Lab) |  | Skelbrooke | SK21 | ALcontrol | 2011-09-12 | 7.62 | 7.62 | 4304472 |  | No Sample Type
pH (Lab) |  | Skelbrooke | SKSW01 | ALcontrol | 2011-09-12 | 6.87 | 6.87 | 4304447 |  | No Sample Type
pH (Lab) |  | Skelbrooke | SKSW02 | ALcontrol | 2011-09-12 | Empty |  | 4304448 |  | No Sample Type | Empty
pH (Lab) |  | Skelbrooke | SKSW03 | ALcontrol | 2011-09-12 | 6.91 | 6.91 | 4304449 |  | No Sample Type
Suspended Solids (mg/l) |  | Skelbrooke | SK01 | ALcontrol | 2011-09-12 | Empty |  | 4304458 |  | No Sample Type | Empty
Suspended Solids (mg/l) |  | Skelbrooke | SK02 | ALcontrol | 2011-09-12 | 85.5 | 85.5 | 4304459 |  | No Sample Type
Suspended Solids (mg/l) |  | Skelbrooke | SK03 | ALcontrol | 2011-09-12 | 925 | 925 | 4304460 |  | No Sample Type
Suspended Solids (mg/l) |  | Skelbrooke | SKSW01 | ALcontrol | 2011-09-12 | <2 | 2 | 4304447 |  | No Sample Type
Suspended Solids (mg/l) |  | Skelbrooke | SKSW02 | ALcontrol | 2011-09-12 | Empty |  | 4304448 |  | No Sample Type | Empty
Suspended Solids (mg/l) |  | Skelbrooke | SKSW03 | ALcontrol | 2011-09-12 | 22.7 | 22.7 | 4304449 |  | No Sample Type
Water Level (mAOD) |  | Skelbrooke | SK01 | derived | 2011-09-12 | 22.3 | 22.3 |  |  | No Sample Type
Water Level (mAOD) |  | Skelbrooke | SK02 | derived | 2011-09-12 | 25.48 | 25.48 |  |  | No Sample Type
Water Level (mAOD) |  | Skelbrooke | SK03 | derived | 2011-09-12 | 27.56 | 27.56 |  |  | No Sample Type
Water Level (mAOD) |  | Skelbrooke | SK04 | derived | 2011-09-12 | 32.24 | 32.24 |  |  | No Sample Type
Water Level (mAOD) |  | Skelbrooke | SK05 | derived | 2011-09-12 | 33.94 | 33.94 |  |  | No Sample Type
Water Level (mAOD) |  | Skelbrooke | SK06 | derived | 2011-09-12 | 35.54 | 35.54 |  |  | No Sample Type
Water Level (mAOD) |  | Skelbrooke | SK07 | derived | 2011-09-12 | 35.81 | 35.81 |  |  | No Sample Type
Water Level (mAOD) |  | Skelbrooke | SK08 | derived | 2011-09-12 | 30.91 | 30.91 |  |  | No Sample Type
Water Level (mAOD) |  | Skelbrooke | SK21 | derived | 2011-09-12 | 28.37 | 28.37 |  |  | No Sample Type
Water Level (mAOD) |  | Skelbrooke | SKSW01 | derived | 2011-09-12 | 30.32 | 30.32 |  |  | No Sample Type
Water Temperature (Deg C) |  | Skelbrooke | SK02 | WRG-MG | 2011-09-12 | 12.9 | 12.9 |  |  | No Sample Type
Water Temperature (Deg C) |  | Skelbrooke | SK03 | WRG-MG | 2011-09-12 | 11.7 | 11.7 |  |  | No Sample Type
Water Temperature (Deg C) |  | Skelbrooke | SK04 | WRG-MG | 2011-09-12 | 13.4 | 13.4 |  |  | No Sample Type
Water Temperature (Deg C) |  | Skelbrooke | SK05 | WRG-MG | 2011-09-12 | 12 | 12 |  |  | No Sample Type
Water Temperature (Deg C) |  | Skelbrooke | SK07 | WRG-MG | 2011-09-12 | 11.7 | 11.7 |  |  | No Sample Type
Water Temperature (Deg C) |  | Skelbrooke | SK08 | WRG-MG | 2011-09-12 | 13.7 | 13.7 |  |  | No Sample Type
Water Temperature (Deg C) |  | Skelbrooke | SK21 | WRG-MG | 2011-09-12 | 12 | 12 |  |  | No Sample Type
Water Temperature (Deg C) |  | Skelbrooke | SKSW01 | WRG-MG | 2011-09-12 | 22.1 | 22.1 |  |  | No Sample Type
Water Temperature (Deg C) |  | Skelbrooke | SKSW03 | WRG-MG | 2011-09-12 | 15.9 | 15.9 |  |  | No Sample Type
Ammoniacal Nitrogen (N:mg/l) |  | Skelbrooke | SK09 | ALcontrol | 2011-09-13 | 0.0697 | 0.0697 | 4304429 |  | No Sample Type
Ammoniacal Nitrogen (N:mg/l) |  | Skelbrooke | SK10 | ALcontrol | 2011-09-13 | 0.0421 | 0.0421 | 4304453 |  | No Sample Type
Ammoniacal Nitrogen (N:mg/l) |  | Skelbrooke | SK11 | ALcontrol | 2011-09-13 | 0.0331 | 0.0331 | 4304468 |  | No Sample Type
Ammoniacal Nitrogen (N:mg/l) |  | Skelbrooke | SK12 | ALcontrol | 2011-09-13 | 0.567 | 0.567 | 4304469 |  | No Sample Type
BOD | mg/l | Skelbrooke | SK09 | ALcontrol | 2011-09-13 | <2 | 2 | 4304429 |  | No Sample Type
BOD | mg/l | Skelbrooke | SK10 | ALcontrol | 2011-09-13 | <3 | 3 | 4304453 |  | No Sample Type
BOD | mg/l | Skelbrooke | SK11 | ALcontrol | 2011-09-13 | <3 | 3 | 4304468 |  | No Sample Type
BOD | mg/l | Skelbrooke | SK12 | ALcontrol | 2011-09-13 | <4 | 4 | 4304469 |  | No Sample Type
Chloride | mg/l | Skelbrooke | SK09 | ALcontrol | 2011-09-13 | 31.3 | 31.3 | 4304429 |  | No Sample Type
Chloride | mg/l | Skelbrooke | SK10 | ALcontrol | 2011-09-13 | 51.4 | 51.4 | 4304453 |  | No Sample Type
Chloride | mg/l | Skelbrooke | SK11 | ALcontrol | 2011-09-13 | 55.3 | 55.3 | 4304468 |  | No Sample Type
Chloride | mg/l | Skelbrooke | SK12 | ALcontrol | 2011-09-13 | 52.7 | 52.7 | 4304469 |  | No Sample Type
COD | mg/l | Skelbrooke | SK09 | ALcontrol | 2011-09-13 | 57.1 | 57.1 | 4304429 |  | No Sample Type
COD | mg/l | Skelbrooke | SK10 | ALcontrol | 2011-09-13 | 24.9 | 24.9 | 4304453 |  | No Sample Type
COD | mg/l | Skelbrooke | SK11 | ALcontrol | 2011-09-13 | 24.1 | 24.1 | 4304468 |  | No Sample Type
COD | mg/l | Skelbrooke | SK12 | ALcontrol | 2011-09-13 | 41.6 | 41.6 | 4304469 |  | No Sample Type
Conductivity (Field) (uS / cm) |  | Skelbrooke | SK09 | WRG-MG | 2011-09-13 | 1160 | 1160 |  |  | No Sample Type
Conductivity (Field) (uS / cm) |  | Skelbrooke | SK10 | WRG-MG | 2011-09-13 | 1290 | 1290 |  |  | No Sample Type
Conductivity (Field) (uS / cm) |  | Skelbrooke | SK11 | WRG-MG | 2011-09-13 | 2050 | 2050 |  |  | No Sample Type
Conductivity (Field) (uS / cm) |  | Skelbrooke | SK12 | WRG-MG | 2011-09-13 | 1320 | 1320 |  |  | No Sample Type
Conductivity (uS / cm) |  | Skelbrooke | SK09 | ALcontrol | 2011-09-13 | 1160 | 1160 | 4304429 |  | No Sample Type
Conductivity (uS / cm) |  | Skelbrooke | SK10 | ALcontrol | 2011-09-13 | 1700 | 1700 | 4304453 |  | No Sample Type
Conductivity (uS / cm) |  | Skelbrooke | SK11 | ALcontrol | 2011-09-13 | 2530 | 2530 | 4304468 |  | No Sample Type
Conductivity (uS / cm) |  | Skelbrooke | SK12 | ALcontrol | 2011-09-13 | 1350 | 1350 | 4304469 |  | No Sample Type
Dissolved Oxygen (Lab) | mg/l | Skelbrooke | SK09 | ALcontrol | 2011-09-13 | 7.81 | 7.81 | 4304429 |  | No Sample Type
Dissolved Oxygen (Lab) | mg/l | Skelbrooke | SK10 | ALcontrol | 2011-09-13 | 7.47 | 7.47 | 4304453 |  | No Sample Type
Dissolved Oxygen (Lab) | mg/l | Skelbrooke | SK11 | ALcontrol | 2011-09-13 | 5.92 | 5.92 | 4304468 |  | No Sample Type
Dissolved Oxygen (Lab) | mg/l | Skelbrooke | SK12 | ALcontrol | 2011-09-13 | 4.12 | 4.12 | 4304469 |  | No Sample Type
pH (Field) |  | Skelbrooke | SK09 | WRG-MG | 2011-09-13 | 8.1 | 8.1 |  |  | No Sample Type
pH (Field) |  | Skelbrooke | SK10 | WRG-MG | 2011-09-13 | 7.87 | 7.87 |  |  | No Sample Type
pH (Field) |  | Skelbrooke | SK11 | WRG-MG | 2011-09-13 | 8.13 | 8.13 |  |  | No Sample Type
pH (Field) |  | Skelbrooke | SK12 | WRG-MG | 2011-09-13 | 8.2 | 8.2 |  |  | No Sample Type
pH (Lab) |  | Skelbrooke | SK09 | ALcontrol | 2011-09-13 | 7.47 | 7.47 | 4304429 |  | No Sample Type
pH (Lab) |  | Skelbrooke | SK10 | ALcontrol | 2011-09-13 | 7.3 | 7.3 | 4304453 |  | No Sample Type
pH (Lab) |  | Skelbrooke | SK11 | ALcontrol | 2011-09-13 | 7.46 | 7.46 | 4304468 |  | No Sample Type
pH (Lab) |  | Skelbrooke | SK12 | ALcontrol | 2011-09-13 | 7.62 | 7.62 | 4304469 |  | No Sample Type
Water Level (mAOD) |  | Skelbrooke | SK09 | derived | 2011-09-13 | 36.36 | 36.36 |  |  | No Sample Type
Water Level (mAOD) |  | Skelbrooke | SK10 | derived | 2011-09-13 | 37.11 | 37.11 |  |  | No Sample Type
Water Level (mAOD) |  | Skelbrooke | SK11 | derived | 2011-09-13 | 37.32 | 37.32 |  |  | No Sample Type
Water Level (mAOD) |  | Skelbrooke | SK12 | derived | 2011-09-13 | 41.81 | 41.81 |  |  | No Sample Type
Water Temperature (Deg C) |  | Skelbrooke | SK09 | WRG-MG | 2011-09-13 | 11.1 | 11.1 |  |  | No Sample Type
Water Temperature (Deg C) |  | Skelbrooke | SK10 | WRG-MG | 2011-09-13 | 11.1 | 11.1 |  |  | No Sample Type
Water Temperature (Deg C) |  | Skelbrooke | SK11 | WRG-MG | 2011-09-13 | 11.6 | 11.6 |  |  | No Sample Type
Water Temperature (Deg C) |  | Skelbrooke | SK12 | WRG-MG | 2011-09-13 | 10.9 | 10.9 |  |  | No Sample Type
Alkalinity (CaCO3:mg/l) |  | Skelbrooke | SK01 | ALcontrol | 2011-10-18 | Empty |  | 4551862 |  | No Sample Type | Empty
Alkalinity (CaCO3:mg/l) |  | Skelbrooke | SK02 | ALcontrol | 2011-10-18 | 225 | 225 | 4551864 |  | No Sample Type
Alkalinity (CaCO3:mg/l) |  | Skelbrooke | SK03 | ALcontrol | 2011-10-18 | 345 | 345 | 4551865 |  | No Sample Type
Alkalinity (CaCO3:mg/l) |  | Skelbrooke | SK04 | ALcontrol | 2011-10-18 | 430 | 430 | 4551867 |  | No Sample Type
Alkalinity (CaCO3:mg/l) |  | Skelbrooke | SK05 | ALcontrol | 2011-10-18 | 385 | 385 | 4551869 |  | No Sample Type
Alkalinity (CaCO3:mg/l) |  | Skelbrooke | SK06 | ALcontrol | 2011-10-18 | Empty |  | 4551871 |  | No Sample Type | Empty
Alkalinity (CaCO3:mg/l) |  | Skelbrooke | SK07 | ALcontrol | 2011-10-18 | 350 | 350 | 4551872 |  | No Sample Type
Alkalinity (CaCO3:mg/l) |  | Skelbrooke | SK08 | ALcontrol | 2011-10-18 | 305 | 305 | 4551875 |  | No Sample Type
Alkalinity (CaCO3:mg/l) |  | Skelbrooke | SK09 | ALcontrol | 2011-10-18 | 360 | 360 | 4551838 |  | No Sample Type
Alkalinity (CaCO3:mg/l) |  | Skelbrooke | SK10 | ALcontrol | 2011-10-18 | 475 | 475 | 4551857 |  | No Sample Type
Alkalinity (CaCO3:mg/l) |  | Skelbrooke | SK13 | ALcontrol | 2011-10-18 | Empty |  | 4551879 |  | No Sample Type | Empty
Alkalinity (CaCO3:mg/l) |  | Skelbrooke | SK14 | ALcontrol | 2011-10-18 | Empty |  | 4551884 |  | No Sample Type | Empty
Alkalinity (CaCO3:mg/l) |  | Skelbrooke | SK21 | ALcontrol | 2011-10-18 | 395 | 395 | 4551886 |  | No Sample Type
Alkalinity (CaCO3:mg/l) |  | Skelbrooke | SKSW01 | ALcontrol | 2011-10-18 | 570 | 570 | 4551852 |  | No Sample Type
Alkalinity (CaCO3:mg/l) |  | Skelbrooke | SKSW02 | ALcontrol | 2011-10-18 | Empty |  | 4551853 |  | No Sample Type | Empty
Alkalinity (CaCO3:mg/l) |  | Skelbrooke | SKSW03 | ALcontrol | 2011-10-18 | 525 | 525 | 4551855 |  | No Sample Type
Ammoniacal Nitrogen (N:mg/l) |  | Skelbrooke | SK01 | ALcontrol | 2011-10-18 | Empty |  | 4551862 |  | No Sample Type | Empty
Ammoniacal Nitrogen (N:mg/l) |  | Skelbrooke | SK02 | ALcontrol | 2011-10-18 | 0.0451 | 0.0451 | 4551864 |  | No Sample Type
Ammoniacal Nitrogen (N:mg/l) |  | Skelbrooke | SK03 | ALcontrol | 2011-10-18 | 0.332 | 0.332 | 4551865 |  | No Sample Type
Ammoniacal Nitrogen (N:mg/l) |  | Skelbrooke | SK04 | ALcontrol | 2011-10-18 | 0.239 | 0.239 | 4551867 |  | No Sample Type
Ammoniacal Nitrogen (N:mg/l) |  | Skelbrooke | SK05 | ALcontrol | 2011-10-18 | 0.156 | 0.156 | 4551869 |  | No Sample Type
Ammoniacal Nitrogen (N:mg/l) |  | Skelbrooke | SK06 | ALcontrol | 2011-10-18 | Empty |  | 4551871 |  | No Sample Type | Empty
Ammoniacal Nitrogen (N:mg/l) |  | Skelbrooke | SK07 | ALcontrol | 2011-10-18 | 0.0976 | 0.0976 | 4551872 |  | No Sample Type
Ammoniacal Nitrogen (N:mg/l) |  | Skelbrooke | SK08 | ALcontrol | 2011-10-18 | 0.0536 | 0.0536 | 4551875 |  | No Sample Type
Ammoniacal Nitrogen (N:mg/l) |  | Skelbrooke | SK09 | ALcontrol | 2011-10-18 | 0.0809 | 0.0809 | 4551838 |  | No Sample Type
Ammoniacal Nitrogen (N:mg/l) |  | Skelbrooke | SK10 | ALcontrol | 2011-10-18 | 0.0306 | 0.0306 | 4551857 |  | No Sample Type
Ammoniacal Nitrogen (N:mg/l) |  | Skelbrooke | SK13 | ALcontrol | 2011-10-18 | Empty |  | 4551879 |  | No Sample Type | Empty
Ammoniacal Nitrogen (N:mg/l) |  | Skelbrooke | SK14 | ALcontrol | 2011-10-18 | Empty |  | 4551884 |  | No Sample Type | Empty
Ammoniacal Nitrogen (N:mg/l) |  | Skelbrooke | SK21 | ALcontrol | 2011-10-18 | 0.0568 | 0.0568 | 4551886 |  | No Sample Type
Ammoniacal Nitrogen (N:mg/l) |  | Skelbrooke | SKSW01 | ALcontrol | 2011-10-18 | 6.9 | 6.9 | 4551852 |  | No Sample Type
Ammoniacal Nitrogen (N:mg/l) |  | Skelbrooke | SKSW02 | ALcontrol | 2011-10-18 | Empty |  | 4551853 |  | No Sample Type | Empty
Ammoniacal Nitrogen (N:mg/l) |  | Skelbrooke | SKSW03 | ALcontrol | 2011-10-18 | 9.76 | 9.76 | 4551855 |  | No Sample Type
BOD | mg/l | Skelbrooke | SK01 | ALcontrol | 2011-10-18 | Empty |  | 4551862 |  | No Sample Type | Empty
BOD | mg/l | Skelbrooke | SK02 | ALcontrol | 2011-10-18 | <2 | 2 | 4551864 |  | No Sample Type
BOD | mg/l | Skelbrooke | SK03 | ALcontrol | 2011-10-18 | <2 | 2 | 4551865 |  | No Sample Type
BOD | mg/l | Skelbrooke | SK04 | ALcontrol | 2011-10-18 | <2 | 2 | 4551867 |  | No Sample Type
BOD | mg/l | Skelbrooke | SK05 | ALcontrol | 2011-10-18 | <2 | 2 | 4551869 |  | No Sample Type
BOD | mg/l | Skelbrooke | SK06 | ALcontrol | 2011-10-18 | Empty |  | 4551871 |  | No Sample Type | Empty
BOD | mg/l | Skelbrooke | SK07 | ALcontrol | 2011-10-18 | <2 | 2 | 4551872 |  | No Sample Type
BOD | mg/l | Skelbrooke | SK08 | ALcontrol | 2011-10-18 | <2 | 2 | 4551875 |  | No Sample Type
BOD | mg/l | Skelbrooke | SK09 | ALcontrol | 2011-10-18 | <2 | 2 | 4551838 |  | No Sample Type
BOD | mg/l | Skelbrooke | SK10 | ALcontrol | 2011-10-18 | <2 | 2 | 4551857 |  | No Sample Type
BOD | mg/l | Skelbrooke | SK13 | ALcontrol | 2011-10-18 | Empty |  | 4551879 |  | No Sample Type | Empty
BOD | mg/l | Skelbrooke | SK14 | ALcontrol | 2011-10-18 | Empty |  | 4551884 |  | No Sample Type | Empty
BOD | mg/l | Skelbrooke | SK21 | ALcontrol | 2011-10-18 | <2 | 2 | 4551886 |  | No Sample Type
BOD | mg/l | Skelbrooke | SKSW01 | ALcontrol | 2011-10-18 | <5 | 5 | 4551852 |  | No Sample Type
BOD | mg/l | Skelbrooke | SKSW02 | ALcontrol | 2011-10-18 | Empty |  | 4551853 |  | No Sample Type | Empty
BOD | mg/l | Skelbrooke | SKSW03 | ALcontrol | 2011-10-18 | 2.38 | 2.38 | 4551855 |  | No Sample Type
Cadmium (Diss) (mg/l) |  | Skelbrooke | SK01 | ALcontrol | 2011-10-18 | Empty |  | 4551862 |  | No Sample Type | Empty
Cadmium (Diss) (mg/l) |  | Skelbrooke | SK02 | ALcontrol | 2011-10-18 | <0.0001 | 0.0001 | 4551864 |  | No Sample Type
Cadmium (Diss) (mg/l) |  | Skelbrooke | SK03 | ALcontrol | 2011-10-18 | <0.0001 | 0.0001 | 4551865 |  | No Sample Type
Cadmium (Diss) (mg/l) |  | Skelbrooke | SK04 | ALcontrol | 2011-10-18 | <0.0001 | 0.0001 | 4551867 |  | No Sample Type
Cadmium (Diss) (mg/l) |  | Skelbrooke | SK05 | ALcontrol | 2011-10-18 | <0.0001 | 0.0001 | 4551869 |  | No Sample Type
Cadmium (Diss) (mg/l) |  | Skelbrooke | SK06 | ALcontrol | 2011-10-18 | Empty |  | 4551871 |  | No Sample Type | Empty
Cadmium (Diss) (mg/l) |  | Skelbrooke | SK07 | ALcontrol | 2011-10-18 | <0.0001 | 0.0001 | 4551872 |  | No Sample Type
Cadmium (Diss) (mg/l) |  | Skelbrooke | SK08 | ALcontrol | 2011-10-18 | <0.0001 | 0.0001 | 4551875 |  | No Sample Type
Cadmium (Diss) (mg/l) |  | Skelbrooke | SK09 | ALcontrol | 2011-10-18 | <0.0001 | 0.0001 | 4551838 |  | No Sample Type
Cadmium (Diss) (mg/l) |  | Skelbrooke | SK10 | ALcontrol | 2011-10-18 | 0.000149 | 0.000149 | 4551857 |  | No Sample Type
Cadmium (Diss) (mg/l) |  | Skelbrooke | SK13 | ALcontrol | 2011-10-18 | Empty |  | 4551879 |  | No Sample Type | Empty
Cadmium (Diss) (mg/l) |  | Skelbrooke | SK14 | ALcontrol | 2011-10-18 | Empty |  | 4551884 |  | No Sample Type | Empty
Cadmium (Diss) (mg/l) |  | Skelbrooke | SK21 | ALcontrol | 2011-10-18 | <0.0001 | 0.0001 | 4551886 |  | No Sample Type
Cadmium (Diss) (mg/l) |  | Skelbrooke | SKSW01 | ALcontrol | 2011-10-18 | <0.0001 | 0.0001 | 4551852 |  | No Sample Type
Cadmium (Diss) (mg/l) |  | Skelbrooke | SKSW02 | ALcontrol | 2011-10-18 | Empty |  | 4551853 |  | No Sample Type | Empty
Cadmium (Diss) (mg/l) |  | Skelbrooke | SKSW03 | ALcontrol | 2011-10-18 | 0.0001 | 0.0001 | 4551855 |  | No Sample Type
Calcium (Diss) (mg/l) |  | Skelbrooke | SK01 | ALcontrol | 2011-10-18 | Empty |  | 4551862 |  | No Sample Type | Empty
Calcium (Diss) (mg/l) |  | Skelbrooke | SK02 | ALcontrol | 2011-10-18 | 180 | 180 | 4551864 |  | No Sample Type
Calcium (Diss) (mg/l) |  | Skelbrooke | SK03 | ALcontrol | 2011-10-18 | 578 | 578 | 4551865 |  | No Sample Type
Calcium (Diss) (mg/l) |  | Skelbrooke | SK04 | ALcontrol | 2011-10-18 | 228 | 228 | 4551867 |  | No Sample Type
Calcium (Diss) (mg/l) |  | Skelbrooke | SK05 | ALcontrol | 2011-10-18 | 595 | 595 | 4551869 |  | No Sample Type
Calcium (Diss) (mg/l) |  | Skelbrooke | SK06 | ALcontrol | 2011-10-18 | Empty |  | 4551871 |  | No Sample Type | Empty
Calcium (Diss) (mg/l) |  | Skelbrooke | SK07 | ALcontrol | 2011-10-18 | 193 | 193 | 4551872 |  | No Sample Type
Calcium (Diss) (mg/l) |  | Skelbrooke | SK08 | ALcontrol | 2011-10-18 | 197 | 197 | 4551875 |  | No Sample Type
Calcium (Diss) (mg/l) |  | Skelbrooke | SK09 | ALcontrol | 2011-10-18 | 197 | 197 | 4551838 |  | No Sample Type
Calcium (Diss) (mg/l) |  | Skelbrooke | SK10 | ALcontrol | 2011-10-18 | 297 | 297 | 4551857 |  | No Sample Type
Calcium (Diss) (mg/l) |  | Skelbrooke | SK13 | ALcontrol | 2011-10-18 | Empty |  | 4551879 |  | No Sample Type | Empty
Calcium (Diss) (mg/l) |  | Skelbrooke | SK14 | ALcontrol | 2011-10-18 | Empty |  | 4551884 |  | No Sample Type | Empty
Calcium (Diss) (mg/l) |  | Skelbrooke | SK21 | ALcontrol | 2011-10-18 | 194 | 194 | 4551886 |  | No Sample Type
Calcium (Diss) (mg/l) |  | Skelbrooke | SKSW01 | ALcontrol | 2011-10-18 | 256 | 256 | 4551852 |  | No Sample Type
Calcium (Diss) (mg/l) |  | Skelbrooke | SKSW02 | ALcontrol | 2011-10-18 | Empty |  | 4551853 |  | No Sample Type | Empty
Calcium (Diss) (mg/l) |  | Skelbrooke | SKSW03 | ALcontrol | 2011-10-18 | 220 | 220 | 4551855 |  | No Sample Type
Chloride | mg/l | Skelbrooke | SK01 | ALcontrol | 2011-10-18 | Empty |  | 4551862 |  | No Sample Type | Empty
Chloride | mg/l | Skelbrooke | SK02 | ALcontrol | 2011-10-18 | 52.5 | 52.5 | 4551864 |  | No Sample Type
Chloride | mg/l | Skelbrooke | SK03 | ALcontrol | 2011-10-18 | 39.8 | 39.8 | 4551865 |  | No Sample Type
Chloride | mg/l | Skelbrooke | SK04 | ALcontrol | 2011-10-18 | 39.3 | 39.3 | 4551867 |  | No Sample Type
Chloride | mg/l | Skelbrooke | SK05 | ALcontrol | 2011-10-18 | 36.6 | 36.6 | 4551869 |  | No Sample Type
Chloride | mg/l | Skelbrooke | SK06 | ALcontrol | 2011-10-18 | Empty |  | 4551871 |  | No Sample Type | Empty
Chloride | mg/l | Skelbrooke | SK07 | ALcontrol | 2011-10-18 | 30.5 | 30.5 | 4551872 |  | No Sample Type
Chloride | mg/l | Skelbrooke | SK08 | ALcontrol | 2011-10-18 | 80.8 | 80.8 | 4551875 |  | No Sample Type
Chloride | mg/l | Skelbrooke | SK09 | ALcontrol | 2011-10-18 | 31 | 31 | 4551838 |  | No Sample Type
Chloride | mg/l | Skelbrooke | SK10 | ALcontrol | 2011-10-18 | 49.8 | 49.8 | 4551857 |  | No Sample Type
Chloride | mg/l | Skelbrooke | SK13 | ALcontrol | 2011-10-18 | Empty |  | 4551879 |  | No Sample Type | Empty
Chloride | mg/l | Skelbrooke | SK14 | ALcontrol | 2011-10-18 | Empty |  | 4551884 |  | No Sample Type | Empty
Chloride | mg/l | Skelbrooke | SK21 | ALcontrol | 2011-10-18 | 98.5 | 98.5 | 4551886 |  | No Sample Type
Chloride | mg/l | Skelbrooke | SKSW01 | ALcontrol | 2011-10-18 | 77.6 | 77.6 | 4551852 |  | No Sample Type
Chloride | mg/l | Skelbrooke | SKSW02 | ALcontrol | 2011-10-18 | Empty |  | 4551853 |  | No Sample Type | Empty
Chloride | mg/l | Skelbrooke | SKSW03 | ALcontrol | 2011-10-18 | 74.8 | 74.8 | 4551855 |  | No Sample Type
Chromium (Diss) (mg/l) |  | Skelbrooke | SK01 | ALcontrol | 2011-10-18 | Empty |  | 4551862 |  | No Sample Type | Empty
Chromium (Diss) (mg/l) |  | Skelbrooke | SK02 | ALcontrol | 2011-10-18 | 0.0108 | 0.0108 | 4551864 |  | No Sample Type
Chromium (Diss) (mg/l) |  | Skelbrooke | SK03 | ALcontrol | 2011-10-18 | 0.0151 | 0.0151 | 4551865 |  | No Sample Type
Chromium (Diss) (mg/l) |  | Skelbrooke | SK04 | ALcontrol | 2011-10-18 | 0.0198 | 0.0198 | 4551867 |  | No Sample Type
Chromium (Diss) (mg/l) |  | Skelbrooke | SK05 | ALcontrol | 2011-10-18 | 0.0162 | 0.0162 | 4551869 |  | No Sample Type
Chromium (Diss) (mg/l) |  | Skelbrooke | SK06 | ALcontrol | 2011-10-18 | Empty |  | 4551871 |  | No Sample Type | Empty
Chromium (Diss) (mg/l) |  | Skelbrooke | SK07 | ALcontrol | 2011-10-18 | 0.0149 | 0.0149 | 4551872 |  | No Sample Type
Chromium (Diss) (mg/l) |  | Skelbrooke | SK08 | ALcontrol | 2011-10-18 | 0.0145 | 0.0145 | 4551875 |  | No Sample Type
Chromium (Diss) (mg/l) |  | Skelbrooke | SK09 | ALcontrol | 2011-10-18 | 0.0202 | 0.0202 | 4551838 |  | No Sample Type
Chromium (Diss) (mg/l) |  | Skelbrooke | SK10 | ALcontrol | 2011-10-18 | 0.0215 | 0.0215 | 4551857 |  | No Sample Type
Chromium (Diss) (mg/l) |  | Skelbrooke | SK13 | ALcontrol | 2011-10-18 | Empty |  | 4551879 |  | No Sample Type | Empty
Chromium (Diss) (mg/l) |  | Skelbrooke | SK14 | ALcontrol | 2011-10-18 | Empty |  | 4551884 |  | No Sample Type | Empty
Chromium (Diss) (mg/l) |  | Skelbrooke | SK21 | ALcontrol | 2011-10-18 | 0.0216 | 0.0216 | 4551886 |  | No Sample Type
Chromium (Diss) (mg/l) |  | Skelbrooke | SKSW01 | ALcontrol | 2011-10-18 | 0.0309 | 0.0309 | 4551852 |  | No Sample Type
Chromium (Diss) (mg/l) |  | Skelbrooke | SKSW02 | ALcontrol | 2011-10-18 | Empty |  | 4551853 |  | No Sample Type | Empty
Chromium (Diss) (mg/l) |  | Skelbrooke | SKSW03 | ALcontrol | 2011-10-18 | 0.0276 | 0.0276 | 4551855 |  | No Sample Type
COD | mg/l | Skelbrooke | SK01 | ALcontrol | 2011-10-18 | Empty |  | 4551862 |  | No Sample Type | Empty
COD | mg/l | Skelbrooke | SK02 | ALcontrol | 2011-10-18 | 39.1 | 39.1 | 4551864 |  | No Sample Type
COD | mg/l | Skelbrooke | SK03 | ALcontrol | 2011-10-18 | 55.9 | 55.9 | 4551865 |  | No Sample Type
COD | mg/l | Skelbrooke | SK04 | ALcontrol | 2011-10-18 | 92.3 | 92.3 | 4551867 |  | No Sample Type
COD | mg/l | Skelbrooke | SK05 | ALcontrol | 2011-10-18 | 59.1 | 59.1 | 4551869 |  | No Sample Type
COD | mg/l | Skelbrooke | SK06 | ALcontrol | 2011-10-18 | Empty |  | 4551871 |  | No Sample Type | Empty
COD | mg/l | Skelbrooke | SK07 | ALcontrol | 2011-10-18 | 59.6 | 59.6 | 4551872 |  | No Sample Type
COD | mg/l | Skelbrooke | SK08 | ALcontrol | 2011-10-18 | 59.2 | 59.2 | 4551875 |  | No Sample Type
COD | mg/l | Skelbrooke | SK09 | ALcontrol | 2011-10-18 | 198 | 198 | 4551838 |  | No Sample Type
COD | mg/l | Skelbrooke | SK10 | ALcontrol | 2011-10-18 | 54.8 | 54.8 | 4551857 |  | No Sample Type
COD | mg/l | Skelbrooke | SK13 | ALcontrol | 2011-10-18 | Empty |  | 4551879 |  | No Sample Type | Empty
COD | mg/l | Skelbrooke | SK14 | ALcontrol | 2011-10-18 | Empty |  | 4551884 |  | No Sample Type | Empty
COD | mg/l | Skelbrooke | SK21 | ALcontrol | 2011-10-18 | 22 | 22 | 4551886 |  | No Sample Type
COD | mg/l | Skelbrooke | SKSW01 | ALcontrol | 2011-10-18 | 42.3 | 42.3 | 4551852 |  | No Sample Type
COD | mg/l | Skelbrooke | SKSW02 | ALcontrol | 2011-10-18 | Empty |  | 4551853 |  | No Sample Type | Empty
COD | mg/l | Skelbrooke | SKSW03 | ALcontrol | 2011-10-18 | 26.9 | 26.9 | 4551855 |  | No Sample Type
Conductivity (Field) (uS / cm) |  | Skelbrooke | SK02 | WRG-MG | 2011-10-18 | 1090 | 1090 |  |  | No Sample Type
Conductivity (Field) (uS / cm) |  | Skelbrooke | SK03 | WRG-MG | 2011-10-18 | 2210 | 2210 |  |  | No Sample Type
Conductivity (Field) (uS / cm) |  | Skelbrooke | SK04 | WRG-MG | 2011-10-18 | 1220 | 1220 |  |  | No Sample Type
Conductivity (Field) (uS / cm) |  | Skelbrooke | SK05 | WRG-MG | 2011-10-18 | 2240 | 2240 |  |  | No Sample Type
Conductivity (Field) (uS / cm) |  | Skelbrooke | SK07 | WRG-MG | 2011-10-18 | 1090 | 1090 |  |  | No Sample Type
Conductivity (Field) (uS / cm) |  | Skelbrooke | SK08 | WRG-MG | 2011-10-18 | 1220 | 1220 |  |  | No Sample Type
Conductivity (Field) (uS / cm) |  | Skelbrooke | SK09 | WRG-MG | 2011-10-18 | 1140 | 1140 |  |  | No Sample Type
Conductivity (Field) (uS / cm) |  | Skelbrooke | SK10 | WRG-MG | 2011-10-18 | 1540 | 1540 |  |  | No Sample Type
Conductivity (Field) (uS / cm) |  | Skelbrooke | SK21 | WRG-MG | 2011-10-18 | 1230 | 1230 |  |  | No Sample Type
Conductivity (Field) (uS / cm) |  | Skelbrooke | SKSW01 | WRG-MG | 2011-10-18 | 1430 | 1430 |  |  | No Sample Type
Conductivity (Field) (uS / cm) |  | Skelbrooke | SKSW03 | WRG-MG | 2011-10-18 | 1280 | 1280 |  |  | No Sample Type
Conductivity (uS / cm) |  | Skelbrooke | SK01 | ALcontrol | 2011-10-18 | Empty |  | 4551862 |  | No Sample Type | Empty
Conductivity (uS / cm) |  | Skelbrooke | SK02 | ALcontrol | 2011-10-18 | 1130 | 1130 | 4551864 |  | No Sample Type
Conductivity (uS / cm) |  | Skelbrooke | SK03 | ALcontrol | 2011-10-18 | 2580 | 2580 | 4551865 |  | No Sample Type
Conductivity (uS / cm) |  | Skelbrooke | SK04 | ALcontrol | 2011-10-18 | 1380 | 1380 | 4551867 |  | No Sample Type
Conductivity (uS / cm) |  | Skelbrooke | SK05 | ALcontrol | 2011-10-18 | 2500 | 2500 | 4551869 |  | No Sample Type
Conductivity (uS / cm) |  | Skelbrooke | SK06 | ALcontrol | 2011-10-18 | Empty |  | 4551871 |  | No Sample Type | Empty
Conductivity (uS / cm) |  | Skelbrooke | SK07 | ALcontrol | 2011-10-18 | 1100 | 1100 | 4551872 |  | No Sample Type
Conductivity (uS / cm) |  | Skelbrooke | SK08 | ALcontrol | 2011-10-18 | 1190 | 1190 | 4551875 |  | No Sample Type
Conductivity (uS / cm) |  | Skelbrooke | SK09 | ALcontrol | 2011-10-18 | 1120 | 1120 | 4551838 |  | No Sample Type
Conductivity (uS / cm) |  | Skelbrooke | SK10 | ALcontrol | 2011-10-18 | 1690 | 1690 | 4551857 |  | No Sample Type
Conductivity (uS / cm) |  | Skelbrooke | SK13 | ALcontrol | 2011-10-18 | Empty |  | 4551879 |  | No Sample Type | Empty
Conductivity (uS / cm) |  | Skelbrooke | SK14 | ALcontrol | 2011-10-18 | Empty |  | 4551884 |  | No Sample Type | Empty
Conductivity (uS / cm) |  | Skelbrooke | SK21 | ALcontrol | 2011-10-18 | 1230 | 1230 | 4551886 |  | No Sample Type
Conductivity (uS / cm) |  | Skelbrooke | SKSW01 | ALcontrol | 2011-10-18 | 1460 | 1460 | 4551852 |  | No Sample Type
Conductivity (uS / cm) |  | Skelbrooke | SKSW02 | ALcontrol | 2011-10-18 | Empty |  | 4551853 |  | No Sample Type | Empty
Conductivity (uS / cm) |  | Skelbrooke | SKSW03 | ALcontrol | 2011-10-18 | 1470 | 1470 | 4551855 |  | No Sample Type
Copper (Diss) (mg/l) |  | Skelbrooke | SK01 | ALcontrol | 2011-10-18 | Empty |  | 4551862 |  | No Sample Type | Empty
Copper (Diss) (mg/l) |  | Skelbrooke | SK02 | ALcontrol | 2011-10-18 | 0.00336 | 0.00336 | 4551864 |  | No Sample Type
Copper (Diss) (mg/l) |  | Skelbrooke | SK03 | ALcontrol | 2011-10-18 | 0.00538 | 0.00538 | 4551865 |  | No Sample Type
Copper (Diss) (mg/l) |  | Skelbrooke | SK04 | ALcontrol | 2011-10-18 | 0.00489 | 0.00489 | 4551867 |  | No Sample Type
Copper (Diss) (mg/l) |  | Skelbrooke | SK05 | ALcontrol | 2011-10-18 | 0.00601 | 0.00601 | 4551869 |  | No Sample Type
Copper (Diss) (mg/l) |  | Skelbrooke | SK06 | ALcontrol | 2011-10-18 | Empty |  | 4551871 |  | No Sample Type | Empty
Copper (Diss) (mg/l) |  | Skelbrooke | SK07 | ALcontrol | 2011-10-18 | 0.00524 | 0.00524 | 4551872 |  | No Sample Type
Copper (Diss) (mg/l) |  | Skelbrooke | SK08 | ALcontrol | 2011-10-18 | 0.00217 | 0.00217 | 4551875 |  | No Sample Type
Copper (Diss) (mg/l) |  | Skelbrooke | SK09 | ALcontrol | 2011-10-18 | 0.00394 | 0.00394 | 4551838 |  | No Sample Type
Copper (Diss) (mg/l) |  | Skelbrooke | SK10 | ALcontrol | 2011-10-18 | 0.00687 | 0.00687 | 4551857 |  | No Sample Type
Copper (Diss) (mg/l) |  | Skelbrooke | SK13 | ALcontrol | 2011-10-18 | Empty |  | 4551879 |  | No Sample Type | Empty
Copper (Diss) (mg/l) |  | Skelbrooke | SK14 | ALcontrol | 2011-10-18 | Empty |  | 4551884 |  | No Sample Type | Empty
Copper (Diss) (mg/l) |  | Skelbrooke | SK21 | ALcontrol | 2011-10-18 | 0.00165 | 0.00165 | 4551886 |  | No Sample Type
Copper (Diss) (mg/l) |  | Skelbrooke | SKSW01 | ALcontrol | 2011-10-18 | 0.00179 | 0.00179 | 4551852 |  | No Sample Type
Copper (Diss) (mg/l) |  | Skelbrooke | SKSW02 | ALcontrol | 2011-10-18 | Empty |  | 4551853 |  | No Sample Type | Empty
Copper (Diss) (mg/l) |  | Skelbrooke | SKSW03 | ALcontrol | 2011-10-18 | 0.00208 | 0.00208 | 4551855 |  | No Sample Type
Dissolved Oxygen (Lab) | mg/l | Skelbrooke | SK01 | ALcontrol | 2011-10-18 | Empty |  | 4551862 |  | No Sample Type | Empty
Dissolved Oxygen (Lab) | mg/l | Skelbrooke | SK02 | ALcontrol | 2011-10-18 | 8.47 | 8.47 | 4551864 |  | No Sample Type
Dissolved Oxygen (Lab) | mg/l | Skelbrooke | SK03 | ALcontrol | 2011-10-18 | 5.27 | 5.27 | 4551865 |  | No Sample Type
Dissolved Oxygen (Lab) | mg/l | Skelbrooke | SK04 | ALcontrol | 2011-10-18 | 5.52 | 5.52 | 4551867 |  | No Sample Type
Dissolved Oxygen (Lab) | mg/l | Skelbrooke | SK05 | ALcontrol | 2011-10-18 | 7.33 | 7.33 | 4551869 |  | No Sample Type
Dissolved Oxygen (Lab) | mg/l | Skelbrooke | SK06 | ALcontrol | 2011-10-18 | Empty |  | 4551871 |  | No Sample Type | Empty
Dissolved Oxygen (Lab) | mg/l | Skelbrooke | SK07 | ALcontrol | 2011-10-18 | 6.55 | 6.55 | 4551872 |  | No Sample Type
Dissolved Oxygen (Lab) | mg/l | Skelbrooke | SK08 | ALcontrol | 2011-10-18 | 8.82 | 8.82 | 4551875 |  | No Sample Type
Dissolved Oxygen (Lab) | mg/l | Skelbrooke | SK09 | ALcontrol | 2011-10-18 | 8.66 | 8.66 | 4551838 |  | No Sample Type
Dissolved Oxygen (Lab) | mg/l | Skelbrooke | SK10 | ALcontrol | 2011-10-18 | 7.77 | 7.77 | 4551857 |  | No Sample Type
Dissolved Oxygen (Lab) | mg/l | Skelbrooke | SK13 | ALcontrol | 2011-10-18 | Empty |  | 4551879 |  | No Sample Type | Empty
Dissolved Oxygen (Lab) | mg/l | Skelbrooke | SK14 | ALcontrol | 2011-10-18 | Empty |  | 4551884 |  | No Sample Type | Empty
Dissolved Oxygen (Lab) | mg/l | Skelbrooke | SK21 | ALcontrol | 2011-10-18 | 6.31 | 6.31 | 4551886 |  | No Sample Type
Dissolved Oxygen (Lab) | mg/l | Skelbrooke | SKSW01 | ALcontrol | 2011-10-18 | 2.81 | 2.81 | 4551852 |  | No Sample Type
Dissolved Oxygen (Lab) | mg/l | Skelbrooke | SKSW02 | ALcontrol | 2011-10-18 | Empty |  | 4551853 |  | No Sample Type | Empty
Dissolved Oxygen (Lab) | mg/l | Skelbrooke | SKSW03 | ALcontrol | 2011-10-18 | 1.85 | 1.85 | 4551855 |  | No Sample Type
Iron (Diss) (mg/l) |  | Skelbrooke | SK01 | ALcontrol | 2011-10-18 | Empty |  | 4551862 |  | No Sample Type | Empty
Iron (Diss) (mg/l) |  | Skelbrooke | SK02 | ALcontrol | 2011-10-18 | <0.019 | 0.019 | 4551864 |  | No Sample Type
Iron (Diss) (mg/l) |  | Skelbrooke | SK03 | ALcontrol | 2011-10-18 | <0.019 | 0.019 | 4551865 |  | No Sample Type
Iron (Diss) (mg/l) |  | Skelbrooke | SK04 | ALcontrol | 2011-10-18 | <0.019 | 0.019 | 4551867 |  | No Sample Type
Iron (Diss) (mg/l) |  | Skelbrooke | SK05 | ALcontrol | 2011-10-18 | <0.019 | 0.019 | 4551869 |  | No Sample Type
Iron (Diss) (mg/l) |  | Skelbrooke | SK06 | ALcontrol | 2011-10-18 | Empty |  | 4551871 |  | No Sample Type | Empty
Iron (Diss) (mg/l) |  | Skelbrooke | SK07 | ALcontrol | 2011-10-18 | <0.019 | 0.019 | 4551872 |  | No Sample Type
Iron (Diss) (mg/l) |  | Skelbrooke | SK08 | ALcontrol | 2011-10-18 | <0.019 | 0.019 | 4551875 |  | No Sample Type
Iron (Diss) (mg/l) |  | Skelbrooke | SK09 | ALcontrol | 2011-10-18 | <0.019 | 0.019 | 4551838 |  | No Sample Type
Iron (Diss) (mg/l) |  | Skelbrooke | SK10 | ALcontrol | 2011-10-18 | <0.019 | 0.019 | 4551857 |  | No Sample Type
Iron (Diss) (mg/l) |  | Skelbrooke | SK13 | ALcontrol | 2011-10-18 | Empty |  | 4551879 |  | No Sample Type | Empty
Iron (Diss) (mg/l) |  | Skelbrooke | SK14 | ALcontrol | 2011-10-18 | Empty |  | 4551884 |  | No Sample Type | Empty
Iron (Diss) (mg/l) |  | Skelbrooke | SK21 | ALcontrol | 2011-10-18 | <0.019 | 0.019 | 4551886 |  | No Sample Type
Iron (Diss) (mg/l) |  | Skelbrooke | SKSW01 | ALcontrol | 2011-10-18 | <0.019 | 0.019 | 4551852 |  | No Sample Type
Iron (Diss) (mg/l) |  | Skelbrooke | SKSW02 | ALcontrol | 2011-10-18 | Empty |  | 4551853 |  | No Sample Type | Empty
Iron (Diss) (mg/l) |  | Skelbrooke | SKSW03 | ALcontrol | 2011-10-18 | <0.019 | 0.019 | 4551855 |  | No Sample Type
Lead (Diss) (mg/l) |  | Skelbrooke | SK01 | ALcontrol | 2011-10-18 | Empty |  | 4551862 |  | No Sample Type | Empty
Lead (Diss) (mg/l) |  | Skelbrooke | SK02 | ALcontrol | 2011-10-18 | 0.000356 | 0.000356 | 4551864 |  | No Sample Type
Lead (Diss) (mg/l) |  | Skelbrooke | SK03 | ALcontrol | 2011-10-18 | 4.1e-05 | 4.1e-05 | 4551865 |  | No Sample Type
Lead (Diss) (mg/l) |  | Skelbrooke | SK04 | ALcontrol | 2011-10-18 | 0.000135 | 0.000135 | 4551867 |  | No Sample Type
Lead (Diss) (mg/l) |  | Skelbrooke | SK05 | ALcontrol | 2011-10-18 | 7.3e-05 | 7.3e-05 | 4551869 |  | No Sample Type
Lead (Diss) (mg/l) |  | Skelbrooke | SK06 | ALcontrol | 2011-10-18 | Empty |  | 4551871 |  | No Sample Type | Empty
Lead (Diss) (mg/l) |  | Skelbrooke | SK07 | ALcontrol | 2011-10-18 | 0.000262 | 0.000262 | 4551872 |  | No Sample Type
Lead (Diss) (mg/l) |  | Skelbrooke | SK08 | ALcontrol | 2011-10-18 | 7.7e-05 | 7.7e-05 | 4551875 |  | No Sample Type
Lead (Diss) (mg/l) |  | Skelbrooke | SK09 | ALcontrol | 2011-10-18 | 0.000243 | 0.000243 | 4551838 |  | No Sample Type
Lead (Diss) (mg/l) |  | Skelbrooke | SK10 | ALcontrol | 2011-10-18 | 0.000111 | 0.000111 | 4551857 |  | No Sample Type
Lead (Diss) (mg/l) |  | Skelbrooke | SK13 | ALcontrol | 2011-10-18 | Empty |  | 4551879 |  | No Sample Type | Empty
Lead (Diss) (mg/l) |  | Skelbrooke | SK14 | ALcontrol | 2011-10-18 | Empty |  | 4551884 |  | No Sample Type | Empty
Lead (Diss) (mg/l) |  | Skelbrooke | SK21 | ALcontrol | 2011-10-18 | 6.7e-05 | 6.7e-05 | 4551886 |  | No Sample Type
Lead (Diss) (mg/l) |  | Skelbrooke | SKSW01 | ALcontrol | 2011-10-18 | 4.5e-05 | 4.5e-05 | 4551852 |  | No Sample Type
Lead (Diss) (mg/l) |  | Skelbrooke | SKSW02 | ALcontrol | 2011-10-18 | Empty |  | 4551853 |  | No Sample Type | Empty
Lead (Diss) (mg/l) |  | Skelbrooke | SKSW03 | ALcontrol | 2011-10-18 | 0.000164 | 0.000164 | 4551855 |  | No Sample Type
m,p-xylene (ug/l) |  | Skelbrooke | SK01 | ALcontrol | 2011-10-18 | Empty |  | 4551862 |  | No Sample Type | Empty
m,p-xylene (ug/l) |  | Skelbrooke | SK02 | ALcontrol | 2011-10-18 | <1 | 1 | 4551864 |  | No Sample Type
m,p-xylene (ug/l) |  | Skelbrooke | SK03 | ALcontrol | 2011-10-18 | <1 | 1 | 4551865 |  | No Sample Type
m,p-xylene (ug/l) |  | Skelbrooke | SK04 | ALcontrol | 2011-10-18 | <1 | 1 | 4551867 |  | No Sample Type
m,p-xylene (ug/l) |  | Skelbrooke | SK05 | ALcontrol | 2011-10-18 | <1 | 1 | 4551869 |  | No Sample Type
m,p-xylene (ug/l) |  | Skelbrooke | SK06 | ALcontrol | 2011-10-18 | Empty |  | 4551871 |  | No Sample Type | Empty
m,p-xylene (ug/l) |  | Skelbrooke | SK07 | ALcontrol | 2011-10-18 | <1 | 1 | 4551872 |  | No Sample Type
m,p-xylene (ug/l) |  | Skelbrooke | SK08 | ALcontrol | 2011-10-18 | <1 | 1 | 4551875 |  | No Sample Type
m,p-xylene (ug/l) |  | Skelbrooke | SK09 | ALcontrol | 2011-10-18 | <1 | 1 | 4551838 |  | No Sample Type
m,p-xylene (ug/l) |  | Skelbrooke | SK10 | ALcontrol | 2011-10-18 | <1 | 1 | 4551857 |  | No Sample Type
m,p-xylene (ug/l) |  | Skelbrooke | SK13 | ALcontrol | 2011-10-18 | Empty |  | 4551879 |  | No Sample Type | Empty
m,p-xylene (ug/l) |  | Skelbrooke | SK14 | ALcontrol | 2011-10-18 | Empty |  | 4551884 |  | No Sample Type | Empty
m,p-xylene (ug/l) |  | Skelbrooke | SK21 | ALcontrol | 2011-10-18 | <1 | 1 | 4551886 |  | No Sample Type
m,p-xylene (ug/l) |  | Skelbrooke | SKSW01 | ALcontrol | 2011-10-18 | <1 | 1 | 4551852 |  | No Sample Type
m,p-xylene (ug/l) |  | Skelbrooke | SKSW02 | ALcontrol | 2011-10-18 | Empty |  | 4551853 |  | No Sample Type | Empty
m,p-xylene (ug/l) |  | Skelbrooke | SKSW03 | ALcontrol | 2011-10-18 | <1 | 1 | 4551855 |  | No Sample Type
Magnesium (Diss) (mg/l) |  | Skelbrooke | SK01 | ALcontrol | 2011-10-18 | Empty |  | 4551862 |  | No Sample Type | Empty
Magnesium (Diss) (mg/l) |  | Skelbrooke | SK02 | ALcontrol | 2011-10-18 | 61.9 | 61.9 | 4551864 |  | No Sample Type
Magnesium (Diss) (mg/l) |  | Skelbrooke | SK03 | ALcontrol | 2011-10-18 | 123 | 123 | 4551865 |  | No Sample Type
Magnesium (Diss) (mg/l) |  | Skelbrooke | SK04 | ALcontrol | 2011-10-18 | 92.9 | 92.9 | 4551867 |  | No Sample Type
Magnesium (Diss) (mg/l) |  | Skelbrooke | SK05 | ALcontrol | 2011-10-18 | 103 | 103 | 4551869 |  | No Sample Type
Magnesium (Diss) (mg/l) |  | Skelbrooke | SK06 | ALcontrol | 2011-10-18 | Empty |  | 4551871 |  | No Sample Type | Empty
Magnesium (Diss) (mg/l) |  | Skelbrooke | SK07 | ALcontrol | 2011-10-18 | 54.7 | 54.7 | 4551872 |  | No Sample Type
Magnesium (Diss) (mg/l) |  | Skelbrooke | SK08 | ALcontrol | 2011-10-18 | 67.5 | 67.5 | 4551875 |  | No Sample Type
Magnesium (Diss) (mg/l) |  | Skelbrooke | SK09 | ALcontrol | 2011-10-18 | 68.3 | 68.3 | 4551838 |  | No Sample Type
Magnesium (Diss) (mg/l) |  | Skelbrooke | SK10 | ALcontrol | 2011-10-18 | 112 | 112 | 4551857 |  | No Sample Type
Magnesium (Diss) (mg/l) |  | Skelbrooke | SK13 | ALcontrol | 2011-10-18 | Empty |  | 4551879 |  | No Sample Type | Empty
Magnesium (Diss) (mg/l) |  | Skelbrooke | SK14 | ALcontrol | 2011-10-18 | Empty |  | 4551884 |  | No Sample Type | Empty
Magnesium (Diss) (mg/l) |  | Skelbrooke | SK21 | ALcontrol | 2011-10-18 | 71.4 | 71.4 | 4551886 |  | No Sample Type
Magnesium (Diss) (mg/l) |  | Skelbrooke | SKSW01 | ALcontrol | 2011-10-18 | 81.3 | 81.3 | 4551852 |  | No Sample Type
Magnesium (Diss) (mg/l) |  | Skelbrooke | SKSW02 | ALcontrol | 2011-10-18 | Empty |  | 4551853 |  | No Sample Type | Empty
Magnesium (Diss) (mg/l) |  | Skelbrooke | SKSW03 | ALcontrol | 2011-10-18 | 79.3 | 79.3 | 4551855 |  | No Sample Type
Manganese (Diss) (mg/l) |  | Skelbrooke | SK01 | ALcontrol | 2011-10-18 | Empty |  | 4551862 |  | No Sample Type | Empty
Manganese (Diss) (mg/l) |  | Skelbrooke | SK02 | ALcontrol | 2011-10-18 | 0.000223 | 0.000223 | 4551864 |  | No Sample Type
Manganese (Diss) (mg/l) |  | Skelbrooke | SK03 | ALcontrol | 2011-10-18 | 1.17 | 1.17 | 4551865 |  | No Sample Type
Manganese (Diss) (mg/l) |  | Skelbrooke | SK04 | ALcontrol | 2011-10-18 | 0.456 | 0.456 | 4551867 |  | No Sample Type
Manganese (Diss) (mg/l) |  | Skelbrooke | SK05 | ALcontrol | 2011-10-18 | 0.00449 | 0.00449 | 4551869 |  | No Sample Type
Manganese (Diss) (mg/l) |  | Skelbrooke | SK06 | ALcontrol | 2011-10-18 | Empty |  | 4551871 |  | No Sample Type | Empty
Manganese (Diss) (mg/l) |  | Skelbrooke | SK07 | ALcontrol | 2011-10-18 | 0.0733 | 0.0733 | 4551872 |  | No Sample Type
Manganese (Diss) (mg/l) |  | Skelbrooke | SK08 | ALcontrol | 2011-10-18 | 0.00232 | 0.00232 | 4551875 |  | No Sample Type
Manganese (Diss) (mg/l) |  | Skelbrooke | SK09 | ALcontrol | 2011-10-18 | 0.0468 | 0.0468 | 4551838 |  | No Sample Type
Manganese (Diss) (mg/l) |  | Skelbrooke | SK10 | ALcontrol | 2011-10-18 | 0.00308 | 0.00308 | 4551857 |  | No Sample Type
Manganese (Diss) (mg/l) |  | Skelbrooke | SK13 | ALcontrol | 2011-10-18 | Empty |  | 4551879 |  | No Sample Type | Empty
Manganese (Diss) (mg/l) |  | Skelbrooke | SK14 | ALcontrol | 2011-10-18 | Empty |  | 4551884 |  | No Sample Type | Empty
Manganese (Diss) (mg/l) |  | Skelbrooke | SK21 | ALcontrol | 2011-10-18 | 0.00246 | 0.00246 | 4551886 |  | No Sample Type
Manganese (Diss) (mg/l) |  | Skelbrooke | SKSW01 | ALcontrol | 2011-10-18 | 0.181 | 0.181 | 4551852 |  | No Sample Type
Manganese (Diss) (mg/l) |  | Skelbrooke | SKSW02 | ALcontrol | 2011-10-18 | Empty |  | 4551853 |  | No Sample Type | Empty
Manganese (Diss) (mg/l) |  | Skelbrooke | SKSW03 | ALcontrol | 2011-10-18 | 0.131 | 0.131 | 4551855 |  | No Sample Type
MCPP (Mecoprop) (UG/L) |  | Skelbrooke | SK01 | ALcontrol | 2011-10-18 | Empty |  | 4551862 |  | No Sample Type | Empty
MCPP (Mecoprop) (UG/L) |  | Skelbrooke | SK02 | ALcontrol | 2011-10-18 | <0.04 | 0.04 | 4551864 |  | No Sample Type
MCPP (Mecoprop) (UG/L) |  | Skelbrooke | SK03 | ALcontrol | 2011-10-18 | <0.04 | 0.04 | 4551865 |  | No Sample Type
MCPP (Mecoprop) (UG/L) |  | Skelbrooke | SK04 | ALcontrol | 2011-10-18 | <0.04 | 0.04 | 4551867 |  | No Sample Type
MCPP (Mecoprop) (UG/L) |  | Skelbrooke | SK05 | ALcontrol | 2011-10-18 | <0.04 | 0.04 | 4551869 |  | No Sample Type
MCPP (Mecoprop) (UG/L) |  | Skelbrooke | SK06 | ALcontrol | 2011-10-18 | Empty |  | 4551871 |  | No Sample Type | Empty
MCPP (Mecoprop) (UG/L) |  | Skelbrooke | SK07 | ALcontrol | 2011-10-18 | <0.04 | 0.04 | 4551872 |  | No Sample Type
MCPP (Mecoprop) (UG/L) |  | Skelbrooke | SK08 | ALcontrol | 2011-10-18 | <0.04 | 0.04 | 4551875 |  | No Sample Type
MCPP (Mecoprop) (UG/L) |  | Skelbrooke | SK09 | ALcontrol | 2011-10-18 | 21.7 | 21.7 | 4551838 |  | No Sample Type
MCPP (Mecoprop) (UG/L) |  | Skelbrooke | SK10 | ALcontrol | 2011-10-18 | <0.04 | 0.04 | 4551857 |  | No Sample Type
MCPP (Mecoprop) (UG/L) |  | Skelbrooke | SK13 | ALcontrol | 2011-10-18 | Empty |  | 4551879 |  | No Sample Type | Empty
MCPP (Mecoprop) (UG/L) |  | Skelbrooke | SK14 | ALcontrol | 2011-10-18 | Empty |  | 4551884 |  | No Sample Type | Empty
MCPP (Mecoprop) (UG/L) |  | Skelbrooke | SK21 | ALcontrol | 2011-10-18 | <0.04 | 0.04 | 4551886 |  | No Sample Type
MCPP (Mecoprop) (UG/L) |  | Skelbrooke | SKSW01 | ALcontrol | 2011-10-18 | 0.401 | 0.401 | 4551852 |  | No Sample Type
MCPP (Mecoprop) (UG/L) |  | Skelbrooke | SKSW02 | ALcontrol | 2011-10-18 | Empty |  | 4551853 |  | No Sample Type | Empty
MCPP (Mecoprop) (UG/L) |  | Skelbrooke | SKSW03 | ALcontrol | 2011-10-18 | 0.424 | 0.424 | 4551855 |  | No Sample Type
Nickel (Diss) (mg/l) |  | Skelbrooke | SK01 | ALcontrol | 2011-10-18 | Empty |  | 4551862 |  | No Sample Type | Empty
Nickel (Diss) (mg/l) |  | Skelbrooke | SK02 | ALcontrol | 2011-10-18 | 0.00441 | 0.00441 | 4551864 |  | No Sample Type
Nickel (Diss) (mg/l) |  | Skelbrooke | SK03 | ALcontrol | 2011-10-18 | 0.0139 | 0.0139 | 4551865 |  | No Sample Type
Nickel (Diss) (mg/l) |  | Skelbrooke | SK04 | ALcontrol | 2011-10-18 | 0.00733 | 0.00733 | 4551867 |  | No Sample Type
Nickel (Diss) (mg/l) |  | Skelbrooke | SK05 | ALcontrol | 2011-10-18 | 0.0133 | 0.0133 | 4551869 |  | No Sample Type
Nickel (Diss) (mg/l) |  | Skelbrooke | SK06 | ALcontrol | 2011-10-18 | Empty |  | 4551871 |  | No Sample Type | Empty
Nickel (Diss) (mg/l) |  | Skelbrooke | SK07 | ALcontrol | 2011-10-18 | 0.00458 | 0.00458 | 4551872 |  | No Sample Type
Nickel (Diss) (mg/l) |  | Skelbrooke | SK08 | ALcontrol | 2011-10-18 | 0.00453 | 0.00453 | 4551875 |  | No Sample Type
Nickel (Diss) (mg/l) |  | Skelbrooke | SK09 | ALcontrol | 2011-10-18 | 0.00479 | 0.00479 | 4551838 |  | No Sample Type
Nickel (Diss) (mg/l) |  | Skelbrooke | SK10 | ALcontrol | 2011-10-18 | 0.00612 | 0.00612 | 4551857 |  | No Sample Type
Nickel (Diss) (mg/l) |  | Skelbrooke | SK13 | ALcontrol | 2011-10-18 | Empty |  | 4551879 |  | No Sample Type | Empty
Nickel (Diss) (mg/l) |  | Skelbrooke | SK14 | ALcontrol | 2011-10-18 | Empty |  | 4551884 |  | No Sample Type | Empty
Nickel (Diss) (mg/l) |  | Skelbrooke | SK21 | ALcontrol | 2011-10-18 | 0.00459 | 0.00459 | 4551886 |  | No Sample Type
Nickel (Diss) (mg/l) |  | Skelbrooke | SKSW01 | ALcontrol | 2011-10-18 | 0.00764 | 0.00764 | 4551852 |  | No Sample Type
Nickel (Diss) (mg/l) |  | Skelbrooke | SKSW02 | ALcontrol | 2011-10-18 | Empty |  | 4551853 |  | No Sample Type | Empty
Nickel (Diss) (mg/l) |  | Skelbrooke | SKSW03 | ALcontrol | 2011-10-18 | 0.00795 | 0.00795 | 4551855 |  | No Sample Type
pH (Field) |  | Skelbrooke | SK02 | WRG-MG | 2011-10-18 | 7.9 | 7.9 |  |  | No Sample Type
pH (Field) |  | Skelbrooke | SK03 | WRG-MG | 2011-10-18 | 7.66 | 7.66 |  |  | No Sample Type
pH (Field) |  | Skelbrooke | SK04 | WRG-MG | 2011-10-18 | 7.83 | 7.83 |  |  | No Sample Type
pH (Field) |  | Skelbrooke | SK05 | WRG-MG | 2011-10-18 | 7.73 | 7.73 |  |  | No Sample Type
pH (Field) |  | Skelbrooke | SK07 | WRG-MG | 2011-10-18 | 8.35 | 8.35 |  |  | No Sample Type
pH (Field) |  | Skelbrooke | SK08 | WRG-MG | 2011-10-18 | 7.93 | 7.93 |  |  | No Sample Type
pH (Field) |  | Skelbrooke | SK09 | WRG-MG | 2011-10-18 | 7.94 | 7.94 |  |  | No Sample Type
pH (Field) |  | Skelbrooke | SK10 | WRG-MG | 2011-10-18 | 7.68 | 7.68 |  |  | No Sample Type
pH (Field) |  | Skelbrooke | SK21 | WRG-MG | 2011-10-18 | 7.4 | 7.4 |  |  | No Sample Type
pH (Field) |  | Skelbrooke | SKSW01 | WRG-MG | 2011-10-18 | 7.64 | 7.64 |  |  | No Sample Type
pH (Field) |  | Skelbrooke | SKSW03 | WRG-MG | 2011-10-18 | 7.44 | 7.44 |  |  | No Sample Type
pH (Lab) |  | Skelbrooke | SK01 | ALcontrol | 2011-10-18 | Empty |  | 4551862 |  | No Sample Type | Empty
pH (Lab) |  | Skelbrooke | SK02 | ALcontrol | 2011-10-18 | 7.68 | 7.68 | 4551864 |  | No Sample Type
pH (Lab) |  | Skelbrooke | SK03 | ALcontrol | 2011-10-18 | 7.69 | 7.69 | 4551865 |  | No Sample Type
pH (Lab) |  | Skelbrooke | SK04 | ALcontrol | 2011-10-18 | 7.55 | 7.55 | 4551867 |  | No Sample Type
pH (Lab) |  | Skelbrooke | SK05 | ALcontrol | 2011-10-18 | 7.5 | 7.5 | 4551869 |  | No Sample Type
pH (Lab) |  | Skelbrooke | SK06 | ALcontrol | 2011-10-18 | Empty |  | 4551871 |  | No Sample Type | Empty
pH (Lab) |  | Skelbrooke | SK07 | ALcontrol | 2011-10-18 | 7.66 | 7.66 | 4551872 |  | No Sample Type
pH (Lab) |  | Skelbrooke | SK08 | ALcontrol | 2011-10-18 | 7.47 | 7.47 | 4551875 |  | No Sample Type
pH (Lab) |  | Skelbrooke | SK09 | ALcontrol | 2011-10-18 | 7.78 | 7.78 | 4551838 |  | No Sample Type
pH (Lab) |  | Skelbrooke | SK10 | ALcontrol | 2011-10-18 | 7.57 | 7.57 | 4551857 |  | No Sample Type
pH (Lab) |  | Skelbrooke | SK13 | ALcontrol | 2011-10-18 | Empty |  | 4551879 |  | No Sample Type | Empty
pH (Lab) |  | Skelbrooke | SK14 | ALcontrol | 2011-10-18 | Empty |  | 4551884 |  | No Sample Type | Empty
pH (Lab) |  | Skelbrooke | SK21 | ALcontrol | 2011-10-18 | 7.68 | 7.68 | 4551886 |  | No Sample Type
pH (Lab) |  | Skelbrooke | SKSW01 | ALcontrol | 2011-10-18 | 7.71 | 7.71 | 4551852 |  | No Sample Type
pH (Lab) |  | Skelbrooke | SKSW02 | ALcontrol | 2011-10-18 | Empty |  | 4551853 |  | No Sample Type | Empty
pH (Lab) |  | Skelbrooke | SKSW03 | ALcontrol | 2011-10-18 | 7.26 | 7.26 | 4551855 |  | No Sample Type
Potassium (Diss) (mg/l) |  | Skelbrooke | SK01 | ALcontrol | 2011-10-18 | Empty |  | 4551862 |  | No Sample Type | Empty
Potassium (Diss) (mg/l) |  | Skelbrooke | SK02 | ALcontrol | 2011-10-18 | 1.58 | 1.58 | 4551864 |  | No Sample Type
Potassium (Diss) (mg/l) |  | Skelbrooke | SK03 | ALcontrol | 2011-10-18 | 6.46 | 6.46 | 4551865 |  | No Sample Type
Potassium (Diss) (mg/l) |  | Skelbrooke | SK04 | ALcontrol | 2011-10-18 | 1.86 | 1.86 | 4551867 |  | No Sample Type
Potassium (Diss) (mg/l) |  | Skelbrooke | SK05 | ALcontrol | 2011-10-18 | 5.84 | 5.84 | 4551869 |  | No Sample Type
Potassium (Diss) (mg/l) |  | Skelbrooke | SK06 | ALcontrol | 2011-10-18 | Empty |  | 4551871 |  | No Sample Type | Empty
Potassium (Diss) (mg/l) |  | Skelbrooke | SK07 | ALcontrol | 2011-10-18 | 2.63 | 2.63 | 4551872 |  | No Sample Type
Potassium (Diss) (mg/l) |  | Skelbrooke | SK08 | ALcontrol | 2011-10-18 | 1.82 | 1.82 | 4551875 |  | No Sample Type
Potassium (Diss) (mg/l) |  | Skelbrooke | SK09 | ALcontrol | 2011-10-18 | 2.72 | 2.72 | 4551838 |  | No Sample Type
Potassium (Diss) (mg/l) |  | Skelbrooke | SK10 | ALcontrol | 2011-10-18 | 3.81 | 3.81 | 4551857 |  | No Sample Type
Potassium (Diss) (mg/l) |  | Skelbrooke | SK13 | ALcontrol | 2011-10-18 | Empty |  | 4551879 |  | No Sample Type | Empty
Potassium (Diss) (mg/l) |  | Skelbrooke | SK14 | ALcontrol | 2011-10-18 | Empty |  | 4551884 |  | No Sample Type | Empty
Potassium (Diss) (mg/l) |  | Skelbrooke | SK21 | ALcontrol | 2011-10-18 | 2.69 | 2.69 | 4551886 |  | No Sample Type
Potassium (Diss) (mg/l) |  | Skelbrooke | SKSW01 | ALcontrol | 2011-10-18 | 10.6 | 10.6 | 4551852 |  | No Sample Type
Potassium (Diss) (mg/l) |  | Skelbrooke | SKSW02 | ALcontrol | 2011-10-18 | Empty |  | 4551853 |  | No Sample Type | Empty
Potassium (Diss) (mg/l) |  | Skelbrooke | SKSW03 | ALcontrol | 2011-10-18 | 10.4 | 10.4 | 4551855 |  | No Sample Type
Sodium (Diss) (mg/l) |  | Skelbrooke | SK01 | ALcontrol | 2011-10-18 | Empty |  | 4551862 |  | No Sample Type | Empty
Sodium (Diss) (mg/l) |  | Skelbrooke | SK02 | ALcontrol | 2011-10-18 | 25.9 | 25.9 | 4551864 |  | No Sample Type
Sodium (Diss) (mg/l) |  | Skelbrooke | SK03 | ALcontrol | 2011-10-18 | 17.8 | 17.8 | 4551865 |  | No Sample Type
Sodium (Diss) (mg/l) |  | Skelbrooke | SK04 | ALcontrol | 2011-10-18 | 17.4 | 17.4 | 4551867 |  | No Sample Type
Sodium (Diss) (mg/l) |  | Skelbrooke | SK05 | ALcontrol | 2011-10-18 | 18.5 | 18.5 | 4551869 |  | No Sample Type
Sodium (Diss) (mg/l) |  | Skelbrooke | SK06 | ALcontrol | 2011-10-18 | Empty |  | 4551871 |  | No Sample Type | Empty
Sodium (Diss) (mg/l) |  | Skelbrooke | SK07 | ALcontrol | 2011-10-18 | 15.8 | 15.8 | 4551872 |  | No Sample Type
Sodium (Diss) (mg/l) |  | Skelbrooke | SK08 | ALcontrol | 2011-10-18 | 31 | 31 | 4551875 |  | No Sample Type
Sodium (Diss) (mg/l) |  | Skelbrooke | SK09 | ALcontrol | 2011-10-18 | 14.6 | 14.6 | 4551838 |  | No Sample Type
Sodium (Diss) (mg/l) |  | Skelbrooke | SK10 | ALcontrol | 2011-10-18 | 28.1 | 28.1 | 4551857 |  | No Sample Type
Sodium (Diss) (mg/l) |  | Skelbrooke | SK13 | ALcontrol | 2011-10-18 | Empty |  | 4551879 |  | No Sample Type | Empty
Sodium (Diss) (mg/l) |  | Skelbrooke | SK14 | ALcontrol | 2011-10-18 | Empty |  | 4551884 |  | No Sample Type | Empty
Sodium (Diss) (mg/l) |  | Skelbrooke | SK21 | ALcontrol | 2011-10-18 | 32.2 | 32.2 | 4551886 |  | No Sample Type
Sodium (Diss) (mg/l) |  | Skelbrooke | SKSW01 | ALcontrol | 2011-10-18 | 42.1 | 42.1 | 4551852 |  | No Sample Type
Sodium (Diss) (mg/l) |  | Skelbrooke | SKSW02 | ALcontrol | 2011-10-18 | Empty |  | 4551853 |  | No Sample Type | Empty
Sodium (Diss) (mg/l) |  | Skelbrooke | SKSW03 | ALcontrol | 2011-10-18 | 43.1 | 43.1 | 4551855 |  | No Sample Type
Suspended Solids (mg/l) |  | Skelbrooke | SKSW01 | ALcontrol | 2011-10-18 | 31 | 31 | 4551852 |  | No Sample Type
Suspended Solids (mg/l) |  | Skelbrooke | SKSW02 | ALcontrol | 2011-10-18 | Empty |  | 4551853 |  | No Sample Type | Empty
Suspended Solids (mg/l) |  | Skelbrooke | SKSW03 | ALcontrol | 2011-10-18 | 10 | 10 | 4551855 |  | No Sample Type
Toluene (ug/l) |  | Skelbrooke | SK01 | ALcontrol | 2011-10-18 | Empty |  | 4551862 |  | No Sample Type | Empty
Toluene (ug/l) |  | Skelbrooke | SK02 | ALcontrol | 2011-10-18 | <1 | 1 | 4551864 |  | No Sample Type
Toluene (ug/l) |  | Skelbrooke | SK03 | ALcontrol | 2011-10-18 | <1 | 1 | 4551865 |  | No Sample Type
Toluene (ug/l) |  | Skelbrooke | SK04 | ALcontrol | 2011-10-18 | <1 | 1 | 4551867 |  | No Sample Type
Toluene (ug/l) |  | Skelbrooke | SK05 | ALcontrol | 2011-10-18 | <1 | 1 | 4551869 |  | No Sample Type
Toluene (ug/l) |  | Skelbrooke | SK06 | ALcontrol | 2011-10-18 | Empty |  | 4551871 |  | No Sample Type | Empty
Toluene (ug/l) |  | Skelbrooke | SK07 | ALcontrol | 2011-10-18 | <1 | 1 | 4551872 |  | No Sample Type
Toluene (ug/l) |  | Skelbrooke | SK08 | ALcontrol | 2011-10-18 | <1 | 1 | 4551875 |  | No Sample Type
Toluene (ug/l) |  | Skelbrooke | SK09 | ALcontrol | 2011-10-18 | <1 | 1 | 4551838 |  | No Sample Type
Toluene (ug/l) |  | Skelbrooke | SK10 | ALcontrol | 2011-10-18 | <1 | 1 | 4551857 |  | No Sample Type
Toluene (ug/l) |  | Skelbrooke | SK13 | ALcontrol | 2011-10-18 | Empty |  | 4551879 |  | No Sample Type | Empty
Toluene (ug/l) |  | Skelbrooke | SK14 | ALcontrol | 2011-10-18 | Empty |  | 4551884 |  | No Sample Type | Empty
Toluene (ug/l) |  | Skelbrooke | SK21 | ALcontrol | 2011-10-18 | <1 | 1 | 4551886 |  | No Sample Type
Toluene (ug/l) |  | Skelbrooke | SKSW01 | ALcontrol | 2011-10-18 | <1 | 1 | 4551852 |  | No Sample Type
Toluene (ug/l) |  | Skelbrooke | SKSW02 | ALcontrol | 2011-10-18 | Empty |  | 4551853 |  | No Sample Type | Empty
Toluene (ug/l) |  | Skelbrooke | SKSW03 | ALcontrol | 2011-10-18 | <1 | 1 | 4551855 |  | No Sample Type
Total Organic Carbon (mg/l) |  | Skelbrooke | SK01 | ALcontrol | 2011-10-18 | Empty |  | 4551862 |  | No Sample Type | Empty
Total Organic Carbon (mg/l) |  | Skelbrooke | SK02 | ALcontrol | 2011-10-18 | 2.42 | 2.42 | 4551864 |  | No Sample Type
Total Organic Carbon (mg/l) |  | Skelbrooke | SK03 | ALcontrol | 2011-10-18 | 2.57 | 2.57 | 4551865 |  | No Sample Type
Total Organic Carbon (mg/l) |  | Skelbrooke | SK04 | ALcontrol | 2011-10-18 | 3.33 | 3.33 | 4551867 |  | No Sample Type
Total Organic Carbon (mg/l) |  | Skelbrooke | SK05 | ALcontrol | 2011-10-18 | 2.59 | 2.59 | 4551869 |  | No Sample Type
Total Organic Carbon (mg/l) |  | Skelbrooke | SK06 | ALcontrol | 2011-10-18 | Empty |  | 4551871 |  | No Sample Type | Empty
Total Organic Carbon (mg/l) |  | Skelbrooke | SK07 | ALcontrol | 2011-10-18 | 4.07 | 4.07 | 4551872 |  | No Sample Type
Total Organic Carbon (mg/l) |  | Skelbrooke | SK08 | ALcontrol | 2011-10-18 | 1.94 | 1.94 | 4551875 |  | No Sample Type
Total Organic Carbon (mg/l) |  | Skelbrooke | SK09 | ALcontrol | 2011-10-18 | 3.72 | 3.72 | 4551838 |  | No Sample Type
Total Organic Carbon (mg/l) |  | Skelbrooke | SK10 | ALcontrol | 2011-10-18 | 4.12 | 4.12 | 4551857 |  | No Sample Type
Total Organic Carbon (mg/l) |  | Skelbrooke | SK13 | ALcontrol | 2011-10-18 | Empty |  | 4551879 |  | No Sample Type | Empty
Total Organic Carbon (mg/l) |  | Skelbrooke | SK14 | ALcontrol | 2011-10-18 | Empty |  | 4551884 |  | No Sample Type | Empty
Total Organic Carbon (mg/l) |  | Skelbrooke | SK21 | ALcontrol | 2011-10-18 | 1.49 | 1.49 | 4551886 |  | No Sample Type
Total Organic Carbon (mg/l) |  | Skelbrooke | SKSW01 | ALcontrol | 2011-10-18 | 6.19 | 6.19 | 4551852 |  | No Sample Type
Total Organic Carbon (mg/l) |  | Skelbrooke | SKSW02 | ALcontrol | 2011-10-18 | Empty |  | 4551853 |  | No Sample Type | Empty
Total Organic Carbon (mg/l) |  | Skelbrooke | SKSW03 | ALcontrol | 2011-10-18 | 6.5 | 6.5 | 4551855 |  | No Sample Type
Total Oxidised Nitrogen (mg/l) |  | Skelbrooke | SK01 | ALcontrol | 2011-10-18 | Empty |  | 4551862 |  | No Sample Type | Empty
Total Oxidised Nitrogen (mg/l) |  | Skelbrooke | SK02 | ALcontrol | 2011-10-18 | 2.97 | 2.97 | 4551864 |  | No Sample Type
Total Oxidised Nitrogen (mg/l) |  | Skelbrooke | SK03 | ALcontrol | 2011-10-18 | <0.1 | 0.1 | 4551865 |  | No Sample Type
Total Oxidised Nitrogen (mg/l) |  | Skelbrooke | SK04 | ALcontrol | 2011-10-18 | 0.812 | 0.812 | 4551867 |  | No Sample Type
Total Oxidised Nitrogen (mg/l) |  | Skelbrooke | SK05 | ALcontrol | 2011-10-18 | 0.506 | 0.506 | 4551869 |  | No Sample Type
Total Oxidised Nitrogen (mg/l) |  | Skelbrooke | SK06 | ALcontrol | 2011-10-18 | Empty |  | 4551871 |  | No Sample Type | Empty
Total Oxidised Nitrogen (mg/l) |  | Skelbrooke | SK07 | ALcontrol | 2011-10-18 | 5.49 | 5.49 | 4551872 |  | No Sample Type
Total Oxidised Nitrogen (mg/l) |  | Skelbrooke | SK08 | ALcontrol | 2011-10-18 | 21.2 | 21.2 | 4551875 |  | No Sample Type
Total Oxidised Nitrogen (mg/l) |  | Skelbrooke | SK09 | ALcontrol | 2011-10-18 | 7.12 | 7.12 | 4551838 |  | No Sample Type
Total Oxidised Nitrogen (mg/l) |  | Skelbrooke | SK10 | ALcontrol | 2011-10-18 | 1.22 | 1.22 | 4551857 |  | No Sample Type
Total Oxidised Nitrogen (mg/l) |  | Skelbrooke | SK13 | ALcontrol | 2011-10-18 | Empty |  | 4551879 |  | No Sample Type | Empty
Total Oxidised Nitrogen (mg/l) |  | Skelbrooke | SK14 | ALcontrol | 2011-10-18 | Empty |  | 4551884 |  | No Sample Type | Empty
Total Oxidised Nitrogen (mg/l) |  | Skelbrooke | SK21 | ALcontrol | 2011-10-18 | 22.3 | 22.3 | 4551886 |  | No Sample Type
Total Oxidised Nitrogen (mg/l) |  | Skelbrooke | SKSW01 | ALcontrol | 2011-10-18 | <0.1 | 0.1 | 4551852 |  | No Sample Type
Total Oxidised Nitrogen (mg/l) |  | Skelbrooke | SKSW02 | ALcontrol | 2011-10-18 | Empty |  | 4551853 |  | No Sample Type | Empty
Total Oxidised Nitrogen (mg/l) |  | Skelbrooke | SKSW03 | ALcontrol | 2011-10-18 | <0.1 | 0.1 | 4551855 |  | No Sample Type
Total Sulphur (SO4:mg/l) |  | Skelbrooke | SK01 | ALcontrol | 2011-10-18 | Empty |  | 4551862 |  | No Sample Type | Empty
Total Sulphur (SO4:mg/l) |  | Skelbrooke | SK02 | ALcontrol | 2011-10-18 | 365 | 365 | 4551864 |  | No Sample Type
Total Sulphur (SO4:mg/l) |  | Skelbrooke | SK03 | ALcontrol | 2011-10-18 | 1580 | 1580 | 4551865 |  | No Sample Type
Total Sulphur (SO4:mg/l) |  | Skelbrooke | SK04 | ALcontrol | 2011-10-18 | 454 | 454 | 4551867 |  | No Sample Type
Total Sulphur (SO4:mg/l) |  | Skelbrooke | SK05 | ALcontrol | 2011-10-18 | 1490 | 1490 | 4551869 |  | No Sample Type
Total Sulphur (SO4:mg/l) |  | Skelbrooke | SK06 | ALcontrol | 2011-10-18 | Empty |  | 4551871 |  | No Sample Type | Empty
Total Sulphur (SO4:mg/l) |  | Skelbrooke | SK07 | ALcontrol | 2011-10-18 | 294 | 294 | 4551872 |  | No Sample Type
Total Sulphur (SO4:mg/l) |  | Skelbrooke | SK08 | ALcontrol | 2011-10-18 | 329 | 329 | 4551875 |  | No Sample Type
Total Sulphur (SO4:mg/l) |  | Skelbrooke | SK09 | ALcontrol | 2011-10-18 | 320 | 320 | 4551838 |  | No Sample Type
Total Sulphur (SO4:mg/l) |  | Skelbrooke | SK10 | ALcontrol | 2011-10-18 | 600 | 600 | 4551857 |  | No Sample Type
Total Sulphur (SO4:mg/l) |  | Skelbrooke | SK13 | ALcontrol | 2011-10-18 | Empty |  | 4551879 |  | No Sample Type | Empty
Total Sulphur (SO4:mg/l) |  | Skelbrooke | SK14 | ALcontrol | 2011-10-18 | Empty |  | 4551884 |  | No Sample Type | Empty
Total Sulphur (SO4:mg/l) |  | Skelbrooke | SK21 | ALcontrol | 2011-10-18 | 219 | 219 | 4551886 |  | No Sample Type
Total Sulphur (SO4:mg/l) |  | Skelbrooke | SKSW01 | ALcontrol | 2011-10-18 | 358 | 358 | 4551852 |  | No Sample Type
Total Sulphur (SO4:mg/l) |  | Skelbrooke | SKSW02 | ALcontrol | 2011-10-18 | Empty |  | 4551853 |  | No Sample Type | Empty
Total Sulphur (SO4:mg/l) |  | Skelbrooke | SKSW03 | ALcontrol | 2011-10-18 | 330 | 330 | 4551855 |  | No Sample Type
Water Level (mAOD) |  | Skelbrooke | SK01 | derived | 2011-10-18 | 22.2 | 22.2 |  |  | No Sample Type
Water Level (mAOD) |  | Skelbrooke | SK02 | derived | 2011-10-18 | 25.3 | 25.3 |  |  | No Sample Type
Water Level (mAOD) |  | Skelbrooke | SK03 | derived | 2011-10-18 | 27.52 | 27.52 |  |  | No Sample Type
Water Level (mAOD) |  | Skelbrooke | SK04 | derived | 2011-10-18 | 32.1 | 32.1 |  |  | No Sample Type
Water Level (mAOD) |  | Skelbrooke | SK05 | derived | 2011-10-18 | 33.77 | 33.77 |  |  | No Sample Type
Water Level (mAOD) |  | Skelbrooke | SK06 | derived | 2011-10-18 | 35.46 | 35.46 |  |  | No Sample Type
Water Level (mAOD) |  | Skelbrooke | SK07 | derived | 2011-10-18 | 35.66 | 35.66 |  |  | No Sample Type
Water Level (mAOD) |  | Skelbrooke | SK08 | derived | 2011-10-18 | 30.76 | 30.76 |  |  | No Sample Type
Water Level (mAOD) |  | Skelbrooke | SK09 | derived | 2011-10-18 | 36.27 | 36.27 |  |  | No Sample Type
Water Level (mAOD) |  | Skelbrooke | SK10 | derived | 2011-10-18 | 37.01 | 37.01 |  |  | No Sample Type
Water Level (mAOD) |  | Skelbrooke | SK21 | derived | 2011-10-18 | 28.19 | 28.19 |  |  | No Sample Type
Water Level (mAOD) |  | Skelbrooke | SKSW01 | derived | 2011-10-18 | 30.12 | 30.12 |  |  | No Sample Type
Water Temperature (Deg C) |  | Skelbrooke | SK02 | WRG-MG | 2011-10-18 | 10.6 | 10.6 |  |  | No Sample Type
Water Temperature (Deg C) |  | Skelbrooke | SK03 | WRG-MG | 2011-10-18 | 10.3 | 10.3 |  |  | No Sample Type
Water Temperature (Deg C) |  | Skelbrooke | SK04 | WRG-MG | 2011-10-18 | 12 | 12 |  |  | No Sample Type
Water Temperature (Deg C) |  | Skelbrooke | SK05 | WRG-MG | 2011-10-18 | 10.5 | 10.5 |  |  | No Sample Type
Water Temperature (Deg C) |  | Skelbrooke | SK07 | WRG-MG | 2011-10-18 | 10.7 | 10.7 |  |  | No Sample Type
Water Temperature (Deg C) |  | Skelbrooke | SK08 | WRG-MG | 2011-10-18 | 11.1 | 11.1 |  |  | No Sample Type
Water Temperature (Deg C) |  | Skelbrooke | SK09 | WRG-MG | 2011-10-18 | 10.5 | 10.5 |  |  | No Sample Type
Water Temperature (Deg C) |  | Skelbrooke | SK10 | WRG-MG | 2011-10-18 | 10.4 | 10.4 |  |  | No Sample Type
Water Temperature (Deg C) |  | Skelbrooke | SK21 | WRG-MG | 2011-10-18 | 10.2 | 10.2 |  |  | No Sample Type
Water Temperature (Deg C) |  | Skelbrooke | SKSW01 | WRG-MG | 2011-10-18 | 21.7 | 21.7 |  |  | No Sample Type
Water Temperature (Deg C) |  | Skelbrooke | SKSW03 | WRG-MG | 2011-10-18 | 14 | 14 |  |  | No Sample Type
Zinc (Diss) (mg/l) |  | Skelbrooke | SK01 | ALcontrol | 2011-10-18 | Empty |  | 4551862 |  | No Sample Type | Empty
Zinc (Diss) (mg/l) |  | Skelbrooke | SK02 | ALcontrol | 2011-10-18 | 0.00323 | 0.00323 | 4551864 |  | No Sample Type
Zinc (Diss) (mg/l) |  | Skelbrooke | SK03 | ALcontrol | 2011-10-18 | 0.00248 | 0.00248 | 4551865 |  | No Sample Type
Zinc (Diss) (mg/l) |  | Skelbrooke | SK04 | ALcontrol | 2011-10-18 | 0.00286 | 0.00286 | 4551867 |  | No Sample Type
Zinc (Diss) (mg/l) |  | Skelbrooke | SK05 | ALcontrol | 2011-10-18 | 0.00287 | 0.00287 | 4551869 |  | No Sample Type
Zinc (Diss) (mg/l) |  | Skelbrooke | SK06 | ALcontrol | 2011-10-18 | Empty |  | 4551871 |  | No Sample Type | Empty
Zinc (Diss) (mg/l) |  | Skelbrooke | SK07 | ALcontrol | 2011-10-18 | 0.00962 | 0.00962 | 4551872 |  | No Sample Type
Zinc (Diss) (mg/l) |  | Skelbrooke | SK08 | ALcontrol | 2011-10-18 | 0.00214 | 0.00214 | 4551875 |  | No Sample Type
Zinc (Diss) (mg/l) |  | Skelbrooke | SK09 | ALcontrol | 2011-10-18 | 0.00508 | 0.00508 | 4551838 |  | No Sample Type
Zinc (Diss) (mg/l) |  | Skelbrooke | SK10 | ALcontrol | 2011-10-18 | 0.00509 | 0.00509 | 4551857 |  | No Sample Type
Zinc (Diss) (mg/l) |  | Skelbrooke | SK13 | ALcontrol | 2011-10-18 | Empty |  | 4551879 |  | No Sample Type | Empty
Zinc (Diss) (mg/l) |  | Skelbrooke | SK14 | ALcontrol | 2011-10-18 | Empty |  | 4551884 |  | No Sample Type | Empty
Zinc (Diss) (mg/l) |  | Skelbrooke | SK21 | ALcontrol | 2011-10-18 | 0.0017 | 0.0017 | 4551886 |  | No Sample Type
Zinc (Diss) (mg/l) |  | Skelbrooke | SKSW01 | ALcontrol | 2011-10-18 | 0.00357 | 0.00357 | 4551852 |  | No Sample Type
Zinc (Diss) (mg/l) |  | Skelbrooke | SKSW02 | ALcontrol | 2011-10-18 | Empty |  | 4551853 |  | No Sample Type | Empty
Zinc (Diss) (mg/l) |  | Skelbrooke | SKSW03 | ALcontrol | 2011-10-18 | 0.00192 | 0.00192 | 4551855 |  | No Sample Type
Alkalinity (CaCO3:mg/l) |  | Skelbrooke | SK11 | ALcontrol | 2011-10-19 | 435 | 435 | 4551876 |  | No Sample Type
Alkalinity (CaCO3:mg/l) |  | Skelbrooke | SK12 | ALcontrol | 2011-10-19 | 480 | 480 | 4551877 |  | No Sample Type
Ammoniacal Nitrogen (N:mg/l) |  | Skelbrooke | SK11 | ALcontrol | 2011-10-19 | 0.0355 | 0.0355 | 4551876 |  | No Sample Type
Ammoniacal Nitrogen (N:mg/l) |  | Skelbrooke | SK12 | ALcontrol | 2011-10-19 | 1.4 | 1.4 | 4551877 |  | No Sample Type
BOD | mg/l | Skelbrooke | SK11 | ALcontrol | 2011-10-19 | <2 | 2 | 4551876 |  | No Sample Type
BOD | mg/l | Skelbrooke | SK12 | ALcontrol | 2011-10-19 | <2 | 2 | 4551877 |  | No Sample Type
Cadmium (Diss) (mg/l) |  | Skelbrooke | SK11 | ALcontrol | 2011-10-19 | <0.0001 | 0.0001 | 4551876 |  | No Sample Type
Cadmium (Diss) (mg/l) |  | Skelbrooke | SK12 | ALcontrol | 2011-10-19 | 0.000125 | 0.000125 | 4551877 |  | No Sample Type
Calcium (Diss) (mg/l) |  | Skelbrooke | SK11 | ALcontrol | 2011-10-19 | 259 | 259 | 4551876 |  | No Sample Type
Calcium (Diss) (mg/l) |  | Skelbrooke | SK12 | ALcontrol | 2011-10-19 | 191 | 191 | 4551877 |  | No Sample Type
Chloride | mg/l | Skelbrooke | SK11 | ALcontrol | 2011-10-19 | 64.4 | 64.4 | 4551876 |  | No Sample Type
Chloride | mg/l | Skelbrooke | SK12 | ALcontrol | 2011-10-19 | 57.1 | 57.1 | 4551877 |  | No Sample Type
Chromium (Diss) (mg/l) |  | Skelbrooke | SK11 | ALcontrol | 2011-10-19 | 0.0214 | 0.0214 | 4551876 |  | No Sample Type
Chromium (Diss) (mg/l) |  | Skelbrooke | SK12 | ALcontrol | 2011-10-19 | 0.0146 | 0.0146 | 4551877 |  | No Sample Type
COD | mg/l | Skelbrooke | SK11 | ALcontrol | 2011-10-19 | 138 | 138 | 4551876 |  | No Sample Type
COD | mg/l | Skelbrooke | SK12 | ALcontrol | 2011-10-19 | 145 | 145 | 4551877 |  | No Sample Type
Conductivity (Field) (uS / cm) |  | Skelbrooke | SK11 | WRG-MG | 2011-10-19 | 2050 | 2050 |  |  | No Sample Type
Conductivity (Field) (uS / cm) |  | Skelbrooke | SK12 | WRG-MG | 2011-10-19 | 1320 | 1320 |  |  | No Sample Type
Conductivity (uS / cm) |  | Skelbrooke | SK11 | ALcontrol | 2011-10-19 | 1480 | 1480 | 4551876 |  | No Sample Type
Conductivity (uS / cm) |  | Skelbrooke | SK12 | ALcontrol | 2011-10-19 | 1250 | 1250 | 4551877 |  | No Sample Type
Copper (Diss) (mg/l) |  | Skelbrooke | SK11 | ALcontrol | 2011-10-19 | 0.00422 | 0.00422 | 4551876 |  | No Sample Type
Copper (Diss) (mg/l) |  | Skelbrooke | SK12 | ALcontrol | 2011-10-19 | 0.00636 | 0.00636 | 4551877 |  | No Sample Type
Dissolved Oxygen (Lab) | mg/l | Skelbrooke | SK11 | ALcontrol | 2011-10-19 | 8.09 | 8.09 | 4551876 |  | No Sample Type
Dissolved Oxygen (Lab) | mg/l | Skelbrooke | SK12 | ALcontrol | 2011-10-19 | 5.09 | 5.09 | 4551877 |  | No Sample Type
Iron (Diss) (mg/l) |  | Skelbrooke | SK11 | ALcontrol | 2011-10-19 | <0.019 | 0.019 | 4551876 |  | No Sample Type
Iron (Diss) (mg/l) |  | Skelbrooke | SK12 | ALcontrol | 2011-10-19 | <0.019 | 0.019 | 4551877 |  | No Sample Type
Lead (Diss) (mg/l) |  | Skelbrooke | SK11 | ALcontrol | 2011-10-19 | 4.5e-05 | 4.5e-05 | 4551876 |  | No Sample Type
Lead (Diss) (mg/l) |  | Skelbrooke | SK12 | ALcontrol | 2011-10-19 | 0.000401 | 0.000401 | 4551877 |  | No Sample Type
m,p-xylene (ug/l) |  | Skelbrooke | SK11 | ALcontrol | 2011-10-19 | <1 | 1 | 4551876 |  | No Sample Type
m,p-xylene (ug/l) |  | Skelbrooke | SK12 | ALcontrol | 2011-10-19 | <1 | 1 | 4551877 |  | No Sample Type
Magnesium (Diss) (mg/l) |  | Skelbrooke | SK11 | ALcontrol | 2011-10-19 | 73.9 | 73.9 | 4551876 |  | No Sample Type
Magnesium (Diss) (mg/l) |  | Skelbrooke | SK12 | ALcontrol | 2011-10-19 | 73 | 73 | 4551877 |  | No Sample Type
Manganese (Diss) (mg/l) |  | Skelbrooke | SK11 | ALcontrol | 2011-10-19 | 0.00223 | 0.00223 | 4551876 |  | No Sample Type
Manganese (Diss) (mg/l) |  | Skelbrooke | SK12 | ALcontrol | 2011-10-19 | 1.49 | 1.49 | 4551877 |  | No Sample Type
MCPP (Mecoprop) (UG/L) |  | Skelbrooke | SK11 | ALcontrol | 2011-10-19 | <0.04 | 0.04 | 4551876 |  | No Sample Type
MCPP (Mecoprop) (UG/L) |  | Skelbrooke | SK12 | ALcontrol | 2011-10-19 | 0.397 | 0.397 | 4551877 |  | No Sample Type
Nickel (Diss) (mg/l) |  | Skelbrooke | SK11 | ALcontrol | 2011-10-19 | 0.00572 | 0.00572 | 4551876 |  | No Sample Type
Nickel (Diss) (mg/l) |  | Skelbrooke | SK12 | ALcontrol | 2011-10-19 | 0.00598 | 0.00598 | 4551877 |  | No Sample Type
pH (Field) |  | Skelbrooke | SK11 | WRG-MG | 2011-10-19 | 8.13 | 8.13 |  |  | No Sample Type
pH (Field) |  | Skelbrooke | SK12 | WRG-MG | 2011-10-19 | 8.2 | 8.2 |  |  | No Sample Type
pH (Lab) |  | Skelbrooke | SK11 | ALcontrol | 2011-10-19 | 7.5 | 7.5 | 4551876 |  | No Sample Type
pH (Lab) |  | Skelbrooke | SK12 | ALcontrol | 2011-10-19 | 7.96 | 7.96 | 4551877 |  | No Sample Type
Potassium (Diss) (mg/l) |  | Skelbrooke | SK11 | ALcontrol | 2011-10-19 | 8.12 | 8.12 | 4551876 |  | No Sample Type
Potassium (Diss) (mg/l) |  | Skelbrooke | SK12 | ALcontrol | 2011-10-19 | 6.44 | 6.44 | 4551877 |  | No Sample Type
Sodium (Diss) (mg/l) |  | Skelbrooke | SK11 | ALcontrol | 2011-10-19 | 43.4 | 43.4 | 4551876 |  | No Sample Type
Sodium (Diss) (mg/l) |  | Skelbrooke | SK12 | ALcontrol | 2011-10-19 | 37.7 | 37.7 | 4551877 |  | No Sample Type
Toluene (ug/l) |  | Skelbrooke | SK11 | ALcontrol | 2011-10-19 | <1 | 1 | 4551876 |  | No Sample Type
Toluene (ug/l) |  | Skelbrooke | SK12 | ALcontrol | 2011-10-19 | <1 | 1 | 4551877 |  | No Sample Type
Total Organic Carbon (mg/l) |  | Skelbrooke | SK11 | ALcontrol | 2011-10-19 | 6.14 | 6.14 | 4551876 |  | No Sample Type
Total Organic Carbon (mg/l) |  | Skelbrooke | SK12 | ALcontrol | 2011-10-19 | 11.7 | 11.7 | 4551877 |  | No Sample Type
Total Oxidised Nitrogen (mg/l) |  | Skelbrooke | SK11 | ALcontrol | 2011-10-19 | 1.76 | 1.76 | 4551876 |  | No Sample Type
Total Oxidised Nitrogen (mg/l) |  | Skelbrooke | SK12 | ALcontrol | 2011-10-19 | 0.117 | 0.117 | 4551877 |  | No Sample Type
Total Sulphur (SO4:mg/l) |  | Skelbrooke | SK11 | ALcontrol | 2011-10-19 | 449 | 449 | 4551876 |  | No Sample Type
Total Sulphur (SO4:mg/l) |  | Skelbrooke | SK12 | ALcontrol | 2011-10-19 | 260 | 260 | 4551877 |  | No Sample Type
Water Level (mAOD) |  | Skelbrooke | SK11 | derived | 2011-10-19 | 37.32 | 37.32 |  |  | No Sample Type
Water Level (mAOD) |  | Skelbrooke | SK12 | derived | 2011-10-19 | 41.77 | 41.77 |  |  | No Sample Type
Water Temperature (Deg C) |  | Skelbrooke | SK11 | WRG-MG | 2011-10-19 | 11.6 | 11.6 |  |  | No Sample Type
Water Temperature (Deg C) |  | Skelbrooke | SK12 | WRG-MG | 2011-10-19 | 10.9 | 10.9 |  |  | No Sample Type
Zinc (Diss) (mg/l) |  | Skelbrooke | SK11 | ALcontrol | 2011-10-19 | 0.00128 | 0.00128 | 4551876 |  | No Sample Type
Zinc (Diss) (mg/l) |  | Skelbrooke | SK12 | ALcontrol | 2011-10-19 | 0.00844 | 0.00844 | 4551877 |  | No Sample Type
Ammoniacal Nitrogen (N:mg/l) |  | Skelbrooke | SK01 | ALcontrol | 2011-11-23 | Empty |  | 4786875 |  | No Sample Type | Empty
Ammoniacal Nitrogen (N:mg/l) |  | Skelbrooke | SK03 | ALcontrol | 2011-11-23 | 0.562 | 0.562 | 4786892 |  | No Sample Type
Ammoniacal Nitrogen (N:mg/l) |  | Skelbrooke | SK04 | ALcontrol | 2011-11-23 | 0.14 | 0.14 | 4786893 |  | No Sample Type
Ammoniacal Nitrogen (N:mg/l) |  | Skelbrooke | SK05 | ALcontrol | 2011-11-23 | 0.154 | 0.154 | 4786894 |  | No Sample Type
Ammoniacal Nitrogen (N:mg/l) |  | Skelbrooke | SK06 | ALcontrol | 2011-11-23 | Empty |  | 4786896 |  | No Sample Type | Empty
Ammoniacal Nitrogen (N:mg/l) |  | Skelbrooke | SK07 | ALcontrol | 2011-11-23 | 0.268 | 0.268 | 4786897 |  | No Sample Type
Ammoniacal Nitrogen (N:mg/l) |  | Skelbrooke | SK08 | ALcontrol | 2011-11-23 | 0.317 | 0.317 | 4786898 |  | No Sample Type
Ammoniacal Nitrogen (N:mg/l) |  | Skelbrooke | SK09 | ALcontrol | 2011-11-23 | 0.296 | 0.296 | 4786899 |  | No Sample Type
Ammoniacal Nitrogen (N:mg/l) |  | Skelbrooke | SK10 | ALcontrol | 2011-11-23 | 0.0719 | 0.0719 | 4786873 |  | No Sample Type
Ammoniacal Nitrogen (N:mg/l) |  | Skelbrooke | SK11 | ALcontrol | 2011-11-23 | 0.057 | 0.057 | 4786889 |  | No Sample Type
Ammoniacal Nitrogen (N:mg/l) |  | Skelbrooke | SK12 | ALcontrol | 2011-11-23 | 0.808 | 0.808 | 4786900 |  | No Sample Type
Ammoniacal Nitrogen (N:mg/l) |  | Skelbrooke | SK13 | ALcontrol | 2011-11-23 | Empty |  | 4786901 |  | No Sample Type | Empty
Ammoniacal Nitrogen (N:mg/l) |  | Skelbrooke | SKSW02 | ALcontrol | 2011-11-23 | Empty |  | 4786908 |  | No Sample Type | Empty
BOD | mg/l | Skelbrooke | SK01 | ALcontrol | 2011-11-23 | Empty |  | 4786875 |  | No Sample Type | Empty
BOD | mg/l | Skelbrooke | SK03 | ALcontrol | 2011-11-23 | <3 | 3 | 4786892 |  | No Sample Type
BOD | mg/l | Skelbrooke | SK04 | ALcontrol | 2011-11-23 | <3 | 3 | 4786893 |  | No Sample Type
BOD | mg/l | Skelbrooke | SK05 | ALcontrol | 2011-11-23 | <3 | 3 | 4786894 |  | No Sample Type
BOD | mg/l | Skelbrooke | SK06 | ALcontrol | 2011-11-23 | Empty |  | 4786896 |  | No Sample Type | Empty
BOD | mg/l | Skelbrooke | SK07 | ALcontrol | 2011-11-23 | <3 | 3 | 4786897 |  | No Sample Type
BOD | mg/l | Skelbrooke | SK08 | ALcontrol | 2011-11-23 | <2 | 2 | 4786898 |  | No Sample Type
BOD | mg/l | Skelbrooke | SK09 | ALcontrol | 2011-11-23 | <3 | 3 | 4786899 |  | No Sample Type
BOD | mg/l | Skelbrooke | SK10 | ALcontrol | 2011-11-23 | <3 | 3 | 4786873 |  | No Sample Type
BOD | mg/l | Skelbrooke | SK11 | ALcontrol | 2011-11-23 | <3 | 3 | 4786889 |  | No Sample Type
BOD | mg/l | Skelbrooke | SK12 | ALcontrol | 2011-11-23 | <3 | 3 | 4786900 |  | No Sample Type
BOD | mg/l | Skelbrooke | SK13 | ALcontrol | 2011-11-23 | Empty |  | 4786901 |  | No Sample Type | Empty
BOD | mg/l | Skelbrooke | SKSW02 | ALcontrol | 2011-11-23 | Empty |  | 4786908 |  | No Sample Type | Empty
Chloride | mg/l | Skelbrooke | SK01 | ALcontrol | 2011-11-23 | Empty |  | 4786875 |  | No Sample Type | Empty
Chloride | mg/l | Skelbrooke | SK03 | ALcontrol | 2011-11-23 | 41.2 | 41.2 | 4786892 |  | No Sample Type
Chloride | mg/l | Skelbrooke | SK04 | ALcontrol | 2011-11-23 | 42.6 | 42.6 | 4786893 |  | No Sample Type
Chloride | mg/l | Skelbrooke | SK05 | ALcontrol | 2011-11-23 | 37.3 | 37.3 | 4786894 |  | No Sample Type
Chloride | mg/l | Skelbrooke | SK06 | ALcontrol | 2011-11-23 | Empty |  | 4786896 |  | No Sample Type | Empty
Chloride | mg/l | Skelbrooke | SK07 | ALcontrol | 2011-11-23 | 31.3 | 31.3 | 4786897 |  | No Sample Type
Chloride | mg/l | Skelbrooke | SK08 | ALcontrol | 2011-11-23 | 79.7 | 79.7 | 4786898 |  | No Sample Type
Chloride | mg/l | Skelbrooke | SK09 | ALcontrol | 2011-11-23 | 32 | 32 | 4786899 |  | No Sample Type
Chloride | mg/l | Skelbrooke | SK10 | ALcontrol | 2011-11-23 | 49.2 | 49.2 | 4786873 |  | No Sample Type
Chloride | mg/l | Skelbrooke | SK11 | ALcontrol | 2011-11-23 | 62.1 | 62.1 | 4786889 |  | No Sample Type
Chloride | mg/l | Skelbrooke | SK12 | ALcontrol | 2011-11-23 | 52.2 | 52.2 | 4786900 |  | No Sample Type
Chloride | mg/l | Skelbrooke | SK13 | ALcontrol | 2011-11-23 | Empty |  | 4786901 |  | No Sample Type | Empty
Chloride | mg/l | Skelbrooke | SKSW02 | ALcontrol | 2011-11-23 | Empty |  | 4786908 |  | No Sample Type | Empty
COD | mg/l | Skelbrooke | SK01 | ALcontrol | 2011-11-23 | Empty |  | 4786875 |  | No Sample Type | Empty
COD | mg/l | Skelbrooke | SK03 | ALcontrol | 2011-11-23 | 25.7 | 25.7 | 4786892 |  | No Sample Type
COD | mg/l | Skelbrooke | SK04 | ALcontrol | 2011-11-23 | 33 | 33 | 4786893 |  | No Sample Type
COD | mg/l | Skelbrooke | SK05 | ALcontrol | 2011-11-23 | 76 | 76 | 4786894 |  | No Sample Type
COD | mg/l | Skelbrooke | SK06 | ALcontrol | 2011-11-23 | Empty |  | 4786896 |  | No Sample Type | Empty
COD | mg/l | Skelbrooke | SK07 | ALcontrol | 2011-11-23 | 69.2 | 69.2 | 4786897 |  | No Sample Type
COD | mg/l | Skelbrooke | SK08 | ALcontrol | 2011-11-23 | 10.9 | 10.9 | 4786898 |  | No Sample Type
COD | mg/l | Skelbrooke | SK09 | ALcontrol | 2011-11-23 | 66.9 | 66.9 | 4786899 |  | No Sample Type
COD | mg/l | Skelbrooke | SK10 | ALcontrol | 2011-11-23 | 9.36 | 9.36 | 4786873 |  | No Sample Type
COD | mg/l | Skelbrooke | SK11 | ALcontrol | 2011-11-23 | 58.5 | 58.5 | 4786889 |  | No Sample Type
COD | mg/l | Skelbrooke | SK12 | ALcontrol | 2011-11-23 | 60.6 | 60.6 | 4786900 |  | No Sample Type
COD | mg/l | Skelbrooke | SK13 | ALcontrol | 2011-11-23 | Empty |  | 4786901 |  | No Sample Type | Empty
COD | mg/l | Skelbrooke | SKSW02 | ALcontrol | 2011-11-23 | Empty |  | 4786908 |  | No Sample Type | Empty
Conductivity (Field) (uS / cm) |  | Skelbrooke | SK02 | WRG | 2011-11-23 | 1220 | 1220 |  |  | No Sample Type | Insufficient recharge to purge fully.
Conductivity (Field) (uS / cm) |  | Skelbrooke | SK03 | WRG | 2011-11-23 | 2550 | 2550 |  |  | No Sample Type
Conductivity (Field) (uS / cm) |  | Skelbrooke | SK04 | WRG | 2011-11-23 | 1290 | 1290 |  |  | No Sample Type
Conductivity (Field) (uS / cm) |  | Skelbrooke | SK05 | WRG | 2011-11-23 | 2610 | 2610 |  |  | No Sample Type | Insufficient clearance around headworks to attach Waterra pump.
Conductivity (Field) (uS / cm) |  | Skelbrooke | SK07 | WRG | 2011-11-23 | 1140 | 1140 |  |  | No Sample Type
Conductivity (Field) (uS / cm) |  | Skelbrooke | SK08 | WRG | 2011-11-23 | 1370 | 1370 |  |  | No Sample Type
Conductivity (Field) (uS / cm) |  | Skelbrooke | SK09 | WRG | 2011-11-23 | 1260 | 1260 |  |  | No Sample Type
Conductivity (Field) (uS / cm) |  | Skelbrooke | SK10 | WRG | 2011-11-23 | 1840 | 1840 |  |  | No Sample Type | Insufficient clearance around headworks to attach Waterra pump.
Conductivity (Field) (uS / cm) |  | Skelbrooke | SK11 | WRG | 2011-11-23 | 2460 | 2460 |  |  | No Sample Type
Conductivity (Field) (uS / cm) |  | Skelbrooke | SK12 | WRG | 2011-11-23 | 1370 | 1370 |  |  | No Sample Type
Conductivity (uS / cm) |  | Skelbrooke | SK01 | ALcontrol | 2011-11-23 | Empty |  | 4786875 |  | No Sample Type | Empty
Conductivity (uS / cm) |  | Skelbrooke | SK03 | ALcontrol | 2011-11-23 | 2360 | 2360 | 4786892 |  | No Sample Type
Conductivity (uS / cm) |  | Skelbrooke | SK04 | ALcontrol | 2011-11-23 | 1190 | 1190 | 4786893 |  | No Sample Type
Conductivity (uS / cm) |  | Skelbrooke | SK05 | ALcontrol | 2011-11-23 | 2470 | 2470 | 4786894 |  | No Sample Type
Conductivity (uS / cm) |  | Skelbrooke | SK06 | ALcontrol | 2011-11-23 | Empty |  | 4786896 |  | No Sample Type | Empty
Conductivity (uS / cm) |  | Skelbrooke | SK07 | ALcontrol | 2011-11-23 | 988 | 988 | 4786897 |  | No Sample Type
Conductivity (uS / cm) |  | Skelbrooke | SK08 | ALcontrol | 2011-11-23 | 1210 | 1210 | 4786898 |  | No Sample Type
Conductivity (uS / cm) |  | Skelbrooke | SK09 | ALcontrol | 2011-11-23 | 1160 | 1160 | 4786899 |  | No Sample Type
Conductivity (uS / cm) |  | Skelbrooke | SK10 | ALcontrol | 2011-11-23 | 1750 | 1750 | 4786873 |  | No Sample Type
Conductivity (uS / cm) |  | Skelbrooke | SK11 | ALcontrol | 2011-11-23 | 2420 | 2420 | 4786889 |  | No Sample Type
Conductivity (uS / cm) |  | Skelbrooke | SK12 | ALcontrol | 2011-11-23 | 1290 | 1290 | 4786900 |  | No Sample Type
Conductivity (uS / cm) |  | Skelbrooke | SK13 | ALcontrol | 2011-11-23 | Empty |  | 4786901 |  | No Sample Type | Empty
Conductivity (uS / cm) |  | Skelbrooke | SKSW02 | ALcontrol | 2011-11-23 | Empty |  | 4786908 |  | No Sample Type | Empty
Dissolved Oxygen (Lab) | mg/l | Skelbrooke | SK01 | ALcontrol | 2011-11-23 | Empty |  | 4786875 |  | No Sample Type | Empty
Dissolved Oxygen (Lab) | mg/l | Skelbrooke | SK03 | ALcontrol | 2011-11-23 | 7.26 | 7.26 | 4786892 |  | No Sample Type
Dissolved Oxygen (Lab) | mg/l | Skelbrooke | SK04 | ALcontrol | 2011-11-23 | 7.91 | 7.91 | 4786893 |  | No Sample Type
Dissolved Oxygen (Lab) | mg/l | Skelbrooke | SK05 | ALcontrol | 2011-11-23 | 8.49 | 8.49 | 4786894 |  | No Sample Type
Dissolved Oxygen (Lab) | mg/l | Skelbrooke | SK06 | ALcontrol | 2011-11-23 | Empty |  | 4786896 |  | No Sample Type | Empty
Dissolved Oxygen (Lab) | mg/l | Skelbrooke | SK07 | ALcontrol | 2011-11-23 | 8.28 | 8.28 | 4786897 |  | No Sample Type
Dissolved Oxygen (Lab) | mg/l | Skelbrooke | SK08 | ALcontrol | 2011-11-23 | 9 | 9 | 4786898 |  | No Sample Type
Dissolved Oxygen (Lab) | mg/l | Skelbrooke | SK09 | ALcontrol | 2011-11-23 | 8.74 | 8.74 | 4786899 |  | No Sample Type
Dissolved Oxygen (Lab) | mg/l | Skelbrooke | SK10 | ALcontrol | 2011-11-23 | 7.78 | 7.78 | 4786873 |  | No Sample Type
Dissolved Oxygen (Lab) | mg/l | Skelbrooke | SK11 | ALcontrol | 2011-11-23 | 7.65 | 7.65 | 4786889 |  | No Sample Type
Dissolved Oxygen (Lab) | mg/l | Skelbrooke | SK12 | ALcontrol | 2011-11-23 | 5.66 | 5.66 | 4786900 |  | No Sample Type
Dissolved Oxygen (Lab) | mg/l | Skelbrooke | SK13 | ALcontrol | 2011-11-23 | Empty |  | 4786901 |  | No Sample Type | Empty
Dissolved Oxygen (Lab) | mg/l | Skelbrooke | SKSW02 | ALcontrol | 2011-11-23 | Empty |  | 4786908 |  | No Sample Type | Empty
m,p-xylene (ug/l) |  | Skelbrooke | SK01 | ALcontrol | 2011-11-23 | Empty |  | 4786875 |  | No Sample Type | Empty
m,p-xylene (ug/l) |  | Skelbrooke | SK03 | ALcontrol | 2011-11-23 | <1 | 1 | 4786892 |  | No Sample Type
MCPP (Mecoprop) (UG/L) |  | Skelbrooke | SK01 | ALcontrol | 2011-11-23 | Empty |  | 4786875 |  | No Sample Type | Empty
MCPP (Mecoprop) (UG/L) |  | Skelbrooke | SK03 | ALcontrol | 2011-11-23 | <0.04 | 0.04 | 4786892 |  | No Sample Type
pH (Field) |  | Skelbrooke | SK02 | WRG | 2011-11-23 | 7.93 | 7.93 |  |  | No Sample Type | Insufficient recharge to purge fully.
pH (Field) |  | Skelbrooke | SK03 | WRG | 2011-11-23 | 7.72 | 7.72 |  |  | No Sample Type
pH (Field) |  | Skelbrooke | SK04 | WRG | 2011-11-23 | 7.81 | 7.81 |  |  | No Sample Type
pH (Field) |  | Skelbrooke | SK05 | WRG | 2011-11-23 | 7.98 | 7.98 |  |  | No Sample Type | Insufficient clearance around headworks to attach Waterra pump.
pH (Field) |  | Skelbrooke | SK07 | WRG | 2011-11-23 | 7.97 | 7.97 |  |  | No Sample Type
pH (Field) |  | Skelbrooke | SK08 | WRG | 2011-11-23 | 7.77 | 7.77 |  |  | No Sample Type
pH (Field) |  | Skelbrooke | SK09 | WRG | 2011-11-23 | 7.96 | 7.96 |  |  | No Sample Type
pH (Field) |  | Skelbrooke | SK10 | WRG | 2011-11-23 | 7.93 | 7.93 |  |  | No Sample Type | Insufficient clearance around headworks to attach Waterra pump.
pH (Field) |  | Skelbrooke | SK11 | WRG | 2011-11-23 | 8.09 | 8.09 |  |  | No Sample Type
pH (Field) |  | Skelbrooke | SK12 | WRG | 2011-11-23 | 8.16 | 8.16 |  |  | No Sample Type
pH (Lab) |  | Skelbrooke | SK01 | ALcontrol | 2011-11-23 | Empty |  | 4786875 |  | No Sample Type | Empty
pH (Lab) |  | Skelbrooke | SK03 | ALcontrol | 2011-11-23 | 7.68 | 7.68 | 4786892 |  | No Sample Type
pH (Lab) |  | Skelbrooke | SK04 | ALcontrol | 2011-11-23 | 7.38 | 7.38 | 4786893 |  | No Sample Type
pH (Lab) |  | Skelbrooke | SK05 | ALcontrol | 2011-11-23 | 7.42 | 7.42 | 4786894 |  | No Sample Type
pH (Lab) |  | Skelbrooke | SK06 | ALcontrol | 2011-11-23 | Empty |  | 4786896 |  | No Sample Type | Empty
pH (Lab) |  | Skelbrooke | SK07 | ALcontrol | 2011-11-23 | 7.56 | 7.56 | 4786897 |  | No Sample Type
pH (Lab) |  | Skelbrooke | SK08 | ALcontrol | 2011-11-23 | 7.43 | 7.43 | 4786898 |  | No Sample Type
pH (Lab) |  | Skelbrooke | SK09 | ALcontrol | 2011-11-23 | 7.51 | 7.51 | 4786899 |  | No Sample Type
pH (Lab) |  | Skelbrooke | SK10 | ALcontrol | 2011-11-23 | 7.47 | 7.47 | 4786873 |  | No Sample Type
pH (Lab) |  | Skelbrooke | SK11 | ALcontrol | 2011-11-23 | 7.42 | 7.42 | 4786889 |  | No Sample Type
pH (Lab) |  | Skelbrooke | SK12 | ALcontrol | 2011-11-23 | 7.73 | 7.73 | 4786900 |  | No Sample Type
pH (Lab) |  | Skelbrooke | SK13 | ALcontrol | 2011-11-23 | Empty |  | 4786901 |  | No Sample Type | Empty
pH (Lab) |  | Skelbrooke | SKSW02 | ALcontrol | 2011-11-23 | Empty |  | 4786908 |  | No Sample Type | Empty
Suspended Solids (mg/l) |  | Skelbrooke | SKSW02 | ALcontrol | 2011-11-23 | Empty |  | 4786908 |  | No Sample Type | Empty
Toluene (ug/l) |  | Skelbrooke | SK01 | ALcontrol | 2011-11-23 | Empty |  | 4786875 |  | No Sample Type | Empty
Toluene (ug/l) |  | Skelbrooke | SK03 | ALcontrol | 2011-11-23 | <1 | 1 | 4786892 |  | No Sample Type
Water Level (mAOD) |  | Skelbrooke | SK01 | derived | 2011-11-23 | 22.22 | 22.22 |  |  | No Sample Type
Water Level (mAOD) |  | Skelbrooke | SK02 | derived | 2011-11-23 | 25.23 | 25.23 |  |  | No Sample Type
Water Level (mAOD) |  | Skelbrooke | SK03 | derived | 2011-11-23 | 27.5 | 27.5 |  |  | No Sample Type
Water Level (mAOD) |  | Skelbrooke | SK04 | derived | 2011-11-23 | 32.03 | 32.03 |  |  | No Sample Type
Water Level (mAOD) |  | Skelbrooke | SK05 | derived | 2011-11-23 | 33.51 | 33.51 |  |  | No Sample Type
Water Level (mAOD) |  | Skelbrooke | SK06 | derived | 2011-11-23 | 35.46 | 35.46 |  |  | No Sample Type
Water Level (mAOD) |  | Skelbrooke | SK07 | derived | 2011-11-23 | 35.61 | 35.61 |  |  | No Sample Type
Water Level (mAOD) |  | Skelbrooke | SK08 | derived | 2011-11-23 | 30.73 | 30.73 |  |  | No Sample Type
Water Level (mAOD) |  | Skelbrooke | SK09 | derived | 2011-11-23 | 36.23 | 36.23 |  |  | No Sample Type
Water Level (mAOD) |  | Skelbrooke | SK10 | derived | 2011-11-23 | 36.77 | 36.77 |  |  | No Sample Type
Water Level (mAOD) |  | Skelbrooke | SK11 | derived | 2011-11-23 | 37.34 | 37.34 |  |  | No Sample Type
Water Level (mAOD) |  | Skelbrooke | SK12 | derived | 2011-11-23 | 41.73 | 41.73 |  |  | No Sample Type
Water Temperature (Deg C) |  | Skelbrooke | SK02 | WRG | 2011-11-23 | 11 | 11 |  |  | No Sample Type | Insufficient recharge to purge fully.
Water Temperature (Deg C) |  | Skelbrooke | SK03 | WRG | 2011-11-23 | 10.2 | 10.2 |  |  | No Sample Type
Water Temperature (Deg C) |  | Skelbrooke | SK04 | WRG | 2011-11-23 | 11.8 | 11.8 |  |  | No Sample Type
Water Temperature (Deg C) |  | Skelbrooke | SK05 | WRG | 2011-11-23 | 10.4 | 10.4 |  |  | No Sample Type | Insufficient clearance around headworks to attach Waterra pump.
Water Temperature (Deg C) |  | Skelbrooke | SK07 | WRG | 2011-11-23 | 10.8 | 10.8 |  |  | No Sample Type
Water Temperature (Deg C) |  | Skelbrooke | SK08 | WRG | 2011-11-23 | 11.5 | 11.5 |  |  | No Sample Type
Water Temperature (Deg C) |  | Skelbrooke | SK09 | WRG | 2011-11-23 | 10.5 | 10.5 |  |  | No Sample Type
Water Temperature (Deg C) |  | Skelbrooke | SK10 | WRG | 2011-11-23 | 10.4 | 10.4 |  |  | No Sample Type | Insufficient clearance around headworks to attach Waterra pump.
Water Temperature (Deg C) |  | Skelbrooke | SK11 | WRG | 2011-11-23 | 10.5 | 10.5 |  |  | No Sample Type
Water Temperature (Deg C) |  | Skelbrooke | SK12 | WRG | 2011-11-23 | 10.1 | 10.1 |  |  | No Sample Type
Zinc (Diss) (mg/l) |  | Skelbrooke | SK01 | ALcontrol | 2011-11-23 | Empty |  | 4786875 |  | No Sample Type | Empty
Zinc (Diss) (mg/l) |  | Skelbrooke | SK03 | ALcontrol | 2011-11-23 | 0.00427 | 0.00427 | 4786892 |  | No Sample Type
Ammoniacal Nitrogen (N:mg/l) |  | Skelbrooke | SK02 | ALcontrol | 2011-11-24 | 0.166 | 0.166 | 4786891 |  | No Sample Type
Ammoniacal Nitrogen (N:mg/l) |  | Skelbrooke | SK14 | ALcontrol | 2011-11-24 | Empty |  | 4786902 |  | No Sample Type | Empty
Ammoniacal Nitrogen (N:mg/l) |  | Skelbrooke | SK21 | ALcontrol | 2011-11-24 | 0.336 | 0.336 | 4786903 |  | No Sample Type
Ammoniacal Nitrogen (N:mg/l) |  | Skelbrooke | SKSW01 | ALcontrol | 2011-11-24 | 6.82 | 6.82 | 4786906 |  | No Sample Type
Ammoniacal Nitrogen (N:mg/l) |  | Skelbrooke | SKSW03 | ALcontrol | 2011-11-24 | 29 | 29 | 4786874 |  | No Sample Type
BOD | mg/l | Skelbrooke | SK02 | ALcontrol | 2011-11-24 | <3 | 3 | 4786891 |  | No Sample Type
BOD | mg/l | Skelbrooke | SK14 | ALcontrol | 2011-11-24 | Empty |  | 4786902 |  | No Sample Type | Empty
BOD | mg/l | Skelbrooke | SK21 | ALcontrol | 2011-11-24 | <3 | 3 | 4786903 |  | No Sample Type
BOD | mg/l | Skelbrooke | SKSW01 | ALcontrol | 2011-11-24 | <3 | 3 | 4786906 |  | No Sample Type
BOD | mg/l | Skelbrooke | SKSW03 | ALcontrol | 2011-11-24 | <3 | 3 | 4786874 |  | No Sample Type
Chloride | mg/l | Skelbrooke | SK02 | ALcontrol | 2011-11-24 | 53.5 | 53.5 | 4786891 |  | No Sample Type
Chloride | mg/l | Skelbrooke | SK14 | ALcontrol | 2011-11-24 | Empty |  | 4786902 |  | No Sample Type | Empty
Chloride | mg/l | Skelbrooke | SK21 | ALcontrol | 2011-11-24 | 98.2 | 98.2 | 4786903 |  | No Sample Type
Chloride | mg/l | Skelbrooke | SKSW01 | ALcontrol | 2011-11-24 | 71.1 | 71.1 | 4786906 |  | No Sample Type
Chloride | mg/l | Skelbrooke | SKSW03 | ALcontrol | 2011-11-24 | 84.4 | 84.4 | 4786874 |  | No Sample Type
COD | mg/l | Skelbrooke | SK02 | ALcontrol | 2011-11-24 | 23.2 | 23.2 | 4786891 |  | No Sample Type
COD | mg/l | Skelbrooke | SK14 | ALcontrol | 2011-11-24 | Empty |  | 4786902 |  | No Sample Type | Empty
COD | mg/l | Skelbrooke | SK21 | ALcontrol | 2011-11-24 | 149 | 149 | 4786903 |  | No Sample Type
COD | mg/l | Skelbrooke | SKSW01 | ALcontrol | 2011-11-24 | 26.3 | 26.3 | 4786906 |  | No Sample Type
COD | mg/l | Skelbrooke | SKSW03 | ALcontrol | 2011-11-24 | 26.8 | 26.8 | 4786874 |  | No Sample Type
Conductivity (Field) (uS / cm) |  | Skelbrooke | SK21 | WRG | 2011-11-24 | 1380 | 1380 |  |  | No Sample Type | Unable to purge with Waterra pump, foot valve kept sticking.
Conductivity (Field) (uS / cm) |  | Skelbrooke | SKSW01 | WRG | 2011-11-24 | 1660 | 1660 |  |  | No Sample Type
Conductivity (Field) (uS / cm) |  | Skelbrooke | SKSW03 | WRG | 2011-11-24 | 1730 | 1730 |  |  | No Sample Type
Conductivity (uS / cm) |  | Skelbrooke | SK02 | ALcontrol | 2011-11-24 | 1150 | 1150 | 4786891 |  | No Sample Type
Conductivity (uS / cm) |  | Skelbrooke | SK14 | ALcontrol | 2011-11-24 | Empty |  | 4786902 |  | No Sample Type | Empty
Conductivity (uS / cm) |  | Skelbrooke | SK21 | ALcontrol | 2011-11-24 | 1250 | 1250 | 4786903 |  | No Sample Type
Conductivity (uS / cm) |  | Skelbrooke | SKSW01 | ALcontrol | 2011-11-24 | 1550 | 1550 | 4786906 |  | No Sample Type
Conductivity (uS / cm) |  | Skelbrooke | SKSW03 | ALcontrol | 2011-11-24 | 1580 | 1580 | 4786874 |  | No Sample Type
Dissolved Oxygen (Lab) | mg/l | Skelbrooke | SK02 | ALcontrol | 2011-11-24 | 9.41 | 9.41 | 4786891 |  | No Sample Type
Dissolved Oxygen (Lab) | mg/l | Skelbrooke | SK14 | ALcontrol | 2011-11-24 | Empty |  | 4786902 |  | No Sample Type | Empty
Dissolved Oxygen (Lab) | mg/l | Skelbrooke | SK21 | ALcontrol | 2011-11-24 | 8.12 | 8.12 | 4786903 |  | No Sample Type
Dissolved Oxygen (Lab) | mg/l | Skelbrooke | SKSW01 | ALcontrol | 2011-11-24 | 3.71 | 3.71 | 4786906 |  | No Sample Type
Dissolved Oxygen (Lab) | mg/l | Skelbrooke | SKSW03 | ALcontrol | 2011-11-24 | 7.74 | 7.74 | 4786874 |  | No Sample Type
m,p-xylene (ug/l) |  | Skelbrooke | SK02 | ALcontrol | 2011-11-24 | <1 | 1 | 4786891 |  | No Sample Type
MCPP (Mecoprop) (UG/L) |  | Skelbrooke | SK02 | ALcontrol | 2011-11-24 | <0.04 | 0.04 | 4786891 |  | No Sample Type
pH (Field) |  | Skelbrooke | SK21 | WRG | 2011-11-24 | 7.46 | 7.46 |  |  | No Sample Type | Unable to purge with Waterra pump, foot valve kept sticking.
pH (Field) |  | Skelbrooke | SKSW01 | WRG | 2011-11-24 | 7 | 7 |  |  | No Sample Type
pH (Field) |  | Skelbrooke | SKSW03 | WRG | 2011-11-24 | 7.99 | 7.99 |  |  | No Sample Type
pH (Lab) |  | Skelbrooke | SK02 | ALcontrol | 2011-11-24 | 7.66 | 7.66 | 4786891 |  | No Sample Type
pH (Lab) |  | Skelbrooke | SK14 | ALcontrol | 2011-11-24 | Empty |  | 4786902 |  | No Sample Type | Empty
pH (Lab) |  | Skelbrooke | SK21 | ALcontrol | 2011-11-24 | 7.43 | 7.43 | 4786903 |  | No Sample Type
pH (Lab) |  | Skelbrooke | SKSW01 | ALcontrol | 2011-11-24 | 7.02 | 7.02 | 4786906 |  | No Sample Type
pH (Lab) |  | Skelbrooke | SKSW03 | ALcontrol | 2011-11-24 | 7.5 | 7.5 | 4786874 |  | No Sample Type
Suspended Solids (mg/l) |  | Skelbrooke | SKSW01 | ALcontrol | 2011-11-24 | 65 | 65 | 4786906 |  | No Sample Type
Suspended Solids (mg/l) |  | Skelbrooke | SKSW03 | ALcontrol | 2011-11-24 | 5 | 5 | 4786874 |  | No Sample Type
Toluene (ug/l) |  | Skelbrooke | SK02 | ALcontrol | 2011-11-24 | <1 | 1 | 4786891 |  | No Sample Type
Water Level (mAOD) |  | Skelbrooke | SK21 | derived | 2011-11-24 | 28.17 | 28.17 |  |  | No Sample Type
Water Temperature (Deg C) |  | Skelbrooke | SK21 | WRG | 2011-11-24 | 10.5 | 10.5 |  |  | No Sample Type | Unable to purge with Waterra pump, foot valve kept sticking.
Water Temperature (Deg C) |  | Skelbrooke | SKSW01 | WRG | 2011-11-24 | 21.7 | 21.7 |  |  | No Sample Type
Water Temperature (Deg C) |  | Skelbrooke | SKSW03 | WRG | 2011-11-24 | 13.8 | 13.8 |  |  | No Sample Type
Zinc (Diss) (mg/l) |  | Skelbrooke | SK02 | ALcontrol | 2011-11-24 | 0.00364 | 0.00364 | 4786891 |  | No Sample Type
Ammoniacal Nitrogen (N:mg/l) |  | Skelbrooke | SK02 | DETS | 2011-12-21 | 3.4 | 3.4 | 379900 |  | No Sample Type
Ammoniacal Nitrogen (N:mg/l) |  | Skelbrooke | SK03 | DETS | 2011-12-21 | 3.2 | 3.2 | 379901 |  | No Sample Type
Ammoniacal Nitrogen (N:mg/l) |  | Skelbrooke | SK04 | DETS | 2011-12-21 | 1.3 | 1.3 | 379884 |  | No Sample Type
Ammoniacal Nitrogen (N:mg/l) |  | Skelbrooke | SK05 | DETS | 2011-12-21 | 0.58 | 0.58 | 379885 |  | No Sample Type
Ammoniacal Nitrogen (N:mg/l) |  | Skelbrooke | SK06 | DETS | 2011-12-21 | 0.89 | 0.89 | 379886 |  | No Sample Type
Ammoniacal Nitrogen (N:mg/l) |  | Skelbrooke | SK07 | DETS | 2011-12-21 | < 0.40 | 0.4 | 379887 |  | No Sample Type
Ammoniacal Nitrogen (N:mg/l) |  | Skelbrooke | SK08 | DETS | 2011-12-21 | 1 | 1 | 379888 |  | No Sample Type
Ammoniacal Nitrogen (N:mg/l) |  | Skelbrooke | SK09 | DETS | 2011-12-21 | < 0.40 | 0.4 | 379889 |  | No Sample Type
Ammoniacal Nitrogen (N:mg/l) |  | Skelbrooke | SK10 | DETS | 2011-12-21 | 0.94 | 0.94 | 379890 |  | No Sample Type
Ammoniacal Nitrogen (N:mg/l) |  | Skelbrooke | SK11 | DETS | 2011-12-21 | < 0.40 | 0.4 | 379891 |  | No Sample Type
Ammoniacal Nitrogen (N:mg/l) |  | Skelbrooke | SK12 | DETS | 2011-12-21 | 0.48 | 0.48 | 379892 |  | No Sample Type
Ammoniacal Nitrogen (N:mg/l) |  | Skelbrooke | SK21 | DETS | 2011-12-21 | < 0.40 | 0.4 | 379894 |  | No Sample Type
Ammoniacal Nitrogen (N:mg/l) |  | Skelbrooke | SKSW01 | DETS | 2011-12-21 | 2.6 | 2.6 | 379895 |  | No Sample Type
Ammoniacal Nitrogen (N:mg/l) |  | Skelbrooke | SKSW03 | DETS | 2011-12-21 | 50 | 50 | 379896 |  | No Sample Type
BOD | mg/l | Skelbrooke | SK02 | DETS | 2011-12-21 | 1.9 | 1.9 | 379900 |  | No Sample Type
BOD | mg/l | Skelbrooke | SK03 | DETS | 2011-12-21 | 6.8 | 6.8 | 379901 |  | No Sample Type
BOD | mg/l | Skelbrooke | SK04 | DETS | 2011-12-21 | 7.3 | 7.3 | 379884 |  | No Sample Type
BOD | mg/l | Skelbrooke | SK05 | DETS | 2011-12-21 | 7 | 7 | 379885 |  | No Sample Type
BOD | mg/l | Skelbrooke | SK06 | DETS | 2011-12-21 | 5.1 | 5.1 | 379886 |  | No Sample Type
BOD | mg/l | Skelbrooke | SK07 | DETS | 2011-12-21 | 3.8 | 3.8 | 379887 |  | No Sample Type
BOD | mg/l | Skelbrooke | SK08 | DETS | 2011-12-21 | 5.2 | 5.2 | 379888 |  | No Sample Type
BOD | mg/l | Skelbrooke | SK09 | DETS | 2011-12-21 | 5.8 | 5.8 | 379889 |  | No Sample Type
BOD | mg/l | Skelbrooke | SK10 | DETS | 2011-12-21 | 3.6 | 3.6 | 379890 |  | No Sample Type
BOD | mg/l | Skelbrooke | SK11 | DETS | 2011-12-21 | 4.1 | 4.1 | 379891 |  | No Sample Type
BOD | mg/l | Skelbrooke | SK12 | DETS | 2011-12-21 | 4.2 | 4.2 | 379892 |  | No Sample Type
BOD | mg/l | Skelbrooke | SK21 | DETS | 2011-12-21 | 5.9 | 5.9 | 379894 |  | No Sample Type
BOD | mg/l | Skelbrooke | SKSW01 | DETS | 2011-12-21 | 19 | 19 | 379895 |  | No Sample Type
BOD | mg/l | Skelbrooke | SKSW03 | DETS | 2011-12-21 | < 2.0 | 2 | 379896 |  | No Sample Type
Chloride | mg/l | Skelbrooke | SK02 | DETS | 2011-12-21 | 53 | 53 | 379900 |  | No Sample Type
Chloride | mg/l | Skelbrooke | SK03 | DETS | 2011-12-21 | 41 | 41 | 379901 |  | No Sample Type
Chloride | mg/l | Skelbrooke | SK04 | DETS | 2011-12-21 | 39 | 39 | 379884 |  | No Sample Type
Chloride | mg/l | Skelbrooke | SK05 | DETS | 2011-12-21 | 41 | 41 | 379885 |  | No Sample Type
Chloride | mg/l | Skelbrooke | SK06 | DETS | 2011-12-21 | 46 | 46 | 379886 |  | No Sample Type
Chloride | mg/l | Skelbrooke | SK07 | DETS | 2011-12-21 | 39 | 39 | 379887 |  | No Sample Type
Chloride | mg/l | Skelbrooke | SK08 | DETS | 2011-12-21 | 77 | 77 | 379888 |  | No Sample Type
Chloride | mg/l | Skelbrooke | SK09 | DETS | 2011-12-21 | 33 | 33 | 379889 |  | No Sample Type
Chloride | mg/l | Skelbrooke | SK10 | DETS | 2011-12-21 | 50 | 50 | 379890 |  | No Sample Type
Chloride | mg/l | Skelbrooke | SK11 | DETS | 2011-12-21 | 59 | 59 | 379891 |  | No Sample Type
Chloride | mg/l | Skelbrooke | SK12 | DETS | 2011-12-21 | 47 | 47 | 379892 |  | No Sample Type
Chloride | mg/l | Skelbrooke | SK21 | DETS | 2011-12-21 | 90 | 90 | 379894 |  | No Sample Type
Chloride | mg/l | Skelbrooke | SKSW01 | DETS | 2011-12-21 | 64 | 64 | 379895 |  | No Sample Type
Chloride | mg/l | Skelbrooke | SKSW03 | DETS | 2011-12-21 | 87 | 87 | 379896 |  | No Sample Type
COD | mg/l | Skelbrooke | SK02 | DETS | 2011-12-21 | < 20.0 | 20 | 379900 |  | No Sample Type
COD | mg/l | Skelbrooke | SK03 | DETS | 2011-12-21 | < 20.0 | 20 | 379901 |  | No Sample Type
COD | mg/l | Skelbrooke | SK04 | DETS | 2011-12-21 | < 20.0 | 20 | 379884 |  | No Sample Type
COD | mg/l | Skelbrooke | SK05 | DETS | 2011-12-21 | < 20.0 | 20 | 379885 |  | No Sample Type
COD | mg/l | Skelbrooke | SK06 | DETS | 2011-12-21 | 81 | 81 | 379886 |  | No Sample Type
COD | mg/l | Skelbrooke | SK07 | DETS | 2011-12-21 | < 20.0 | 20 | 379887 |  | No Sample Type
COD | mg/l | Skelbrooke | SK08 | DETS | 2011-12-21 | < 20.0 | 20 | 379888 |  | No Sample Type
COD | mg/l | Skelbrooke | SK09 | DETS | 2011-12-21 | < 20.0 | 20 | 379889 |  | No Sample Type
COD | mg/l | Skelbrooke | SK10 | DETS | 2011-12-21 | < 20.0 | 20 | 379890 |  | No Sample Type
COD | mg/l | Skelbrooke | SK11 | DETS | 2011-12-21 | < 20.0 | 20 | 379891 |  | No Sample Type
COD | mg/l | Skelbrooke | SK12 | DETS | 2011-12-21 | < 20.0 | 20 | 379892 |  | No Sample Type
COD | mg/l | Skelbrooke | SK21 | DETS | 2011-12-21 | < 20.0 | 20 | 379894 |  | No Sample Type
COD | mg/l | Skelbrooke | SKSW01 | DETS | 2011-12-21 | < 20.0 | 20 | 379895 |  | No Sample Type
COD | mg/l | Skelbrooke | SKSW03 | DETS | 2011-12-21 | < 20.0 | 20 | 379896 |  | No Sample Type
Conductivity (Field) (uS / cm) |  | Skelbrooke | SK02 | WRG | 2011-12-21 | 1160 | 1160 |  |  | No Sample Type | Insufficient recharge to purge fully.
Conductivity (Field) (uS / cm) |  | Skelbrooke | SK03 | WRG | 2011-12-21 | 2580 | 2580 |  |  | No Sample Type | Insufficient recharge to purge fully.
Conductivity (Field) (uS / cm) |  | Skelbrooke | SK04 | WRG | 2011-12-21 | 1440 | 1440 |  |  | No Sample Type | Wet and slippery conditions, Waterra pump not used.
Conductivity (Field) (uS / cm) |  | Skelbrooke | SK05 | WRG | 2011-12-21 | 2540 | 2540 |  |  | No Sample Type | Wet and slippery conditions, Waterra pump not used.
Conductivity (Field) (uS / cm) |  | Skelbrooke | SK06 | WRG | 2011-12-21 | 1180 | 1180 |  |  | No Sample Type | Insufficient recharge to purge fully.
Conductivity (Field) (uS / cm) |  | Skelbrooke | SK07 | WRG | 2011-12-21 | 1060 | 1060 |  |  | No Sample Type | Wet and slippery conditions, Waterra pump not used.
Conductivity (Field) (uS / cm) |  | Skelbrooke | SK09 | WRG | 2011-12-21 | 1250 | 1250 |  |  | No Sample Type | Wet and slippery conditions, Waterra pump not used.
Conductivity (Field) (uS / cm) |  | Skelbrooke | SK10 | WRG | 2011-12-21 | 1750 | 1750 |  |  | No Sample Type | Wet and slippery conditions, Waterra pump not used.
Conductivity (Field) (uS / cm) |  | Skelbrooke | SK11 | WRG | 2011-12-21 | 2550 | 2550 |  |  | No Sample Type | Wet and slippery conditions, Waterra pump not used.
Conductivity (Field) (uS / cm) |  | Skelbrooke | SK12 | WRG | 2011-12-21 | 1480 | 1480 |  |  | No Sample Type | Wet and slippery conditions, Waterra pump not used.
Conductivity (Field) (uS / cm) |  | Skelbrooke | SKSW01 | WRG | 2011-12-21 | 1510 | 1510 |  |  | No Sample Type
Conductivity (Field) (uS / cm) |  | Skelbrooke | SKSW03 | WRG | 2011-12-21 | 1780 | 1780 |  |  | No Sample Type
Conductivity (uS / cm) |  | Skelbrooke | SK02 | DETS | 2011-12-21 | 1210 | 1210 | 379900 |  | No Sample Type
Conductivity (uS / cm) |  | Skelbrooke | SK03 | DETS | 2011-12-21 | 2720 | 2720 | 379901 |  | No Sample Type
Conductivity (uS / cm) |  | Skelbrooke | SK04 | DETS | 2011-12-21 | 1300 | 1300 | 379884 |  | No Sample Type
Conductivity (uS / cm) |  | Skelbrooke | SK05 | DETS | 2011-12-21 | 2390 | 2390 | 379885 |  | No Sample Type
Conductivity (uS / cm) |  | Skelbrooke | SK06 | DETS | 2011-12-21 | 1200 | 1200 | 379886 |  | No Sample Type
Conductivity (uS / cm) |  | Skelbrooke | SK07 | DETS | 2011-12-21 | 1070 | 1070 | 379887 |  | No Sample Type
Conductivity (uS / cm) |  | Skelbrooke | SK08 | DETS | 2011-12-21 | 1350 | 1350 | 379888 |  | No Sample Type
Conductivity (uS / cm) |  | Skelbrooke | SK09 | DETS | 2011-12-21 | 1310 | 1310 | 379889 |  | No Sample Type
Conductivity (uS / cm) |  | Skelbrooke | SK10 | DETS | 2011-12-21 | 1960 | 1960 | 379890 |  | No Sample Type
Conductivity (uS / cm) |  | Skelbrooke | SK11 | DETS | 2011-12-21 | 2660 | 2660 | 379891 |  | No Sample Type
Conductivity (uS / cm) |  | Skelbrooke | SK12 | DETS | 2011-12-21 | 1590 | 1590 | 379892 |  | No Sample Type
Conductivity (uS / cm) |  | Skelbrooke | SK21 | DETS | 2011-12-21 | 1450 | 1450 | 379894 |  | No Sample Type
Conductivity (uS / cm) |  | Skelbrooke | SKSW01 | DETS | 2011-12-21 | 1380 | 1380 | 379895 |  | No Sample Type
Conductivity (uS / cm) |  | Skelbrooke | SKSW03 | DETS | 2011-12-21 | 1730 | 1730 | 379896 |  | No Sample Type
Dissolved Oxygen (Lab) | mg/l | Skelbrooke | SK02 | DETS | 2011-12-21 | 8.4 | 8.4 | 379900 |  | No Sample Type
Dissolved Oxygen (Lab) | mg/l | Skelbrooke | SK03 | DETS | 2011-12-21 | 8 | 8 | 379901 |  | No Sample Type
Dissolved Oxygen (Lab) | mg/l | Skelbrooke | SK04 | DETS | 2011-12-21 | 7.1 | 7.1 | 379884 |  | No Sample Type
Dissolved Oxygen (Lab) | mg/l | Skelbrooke | SK05 | DETS | 2011-12-21 | 8.7 | 8.7 | 379885 |  | No Sample Type
Dissolved Oxygen (Lab) | mg/l | Skelbrooke | SK06 | DETS | 2011-12-21 | 7.8 | 7.8 | 379886 |  | No Sample Type
Dissolved Oxygen (Lab) | mg/l | Skelbrooke | SK07 | DETS | 2011-12-21 | 8.6 | 8.6 | 379887 |  | No Sample Type
Dissolved Oxygen (Lab) | mg/l | Skelbrooke | SK08 | DETS | 2011-12-21 | 9 | 9 | 379888 |  | No Sample Type
Dissolved Oxygen (Lab) | mg/l | Skelbrooke | SK09 | DETS | 2011-12-21 | 8.2 | 8.2 | 379889 |  | No Sample Type
Dissolved Oxygen (Lab) | mg/l | Skelbrooke | SK10 | DETS | 2011-12-21 | 8 | 8 | 379890 |  | No Sample Type
Dissolved Oxygen (Lab) | mg/l | Skelbrooke | SK11 | DETS | 2011-12-21 | 7.3 | 7.3 | 379891 |  | No Sample Type
Dissolved Oxygen (Lab) | mg/l | Skelbrooke | SK12 | DETS | 2011-12-21 | 5.7 | 5.7 | 379892 |  | No Sample Type
Dissolved Oxygen (Lab) | mg/l | Skelbrooke | SK21 | DETS | 2011-12-21 | 7.3 | 7.3 | 379894 |  | No Sample Type
Dissolved Oxygen (Lab) | mg/l | Skelbrooke | SKSW01 | DETS | 2011-12-21 | 2.7 | 2.7 | 379895 |  | No Sample Type
Dissolved Oxygen (Lab) | mg/l | Skelbrooke | SKSW03 | DETS | 2011-12-21 | 1.9 | 1.9 | 379896 |  | No Sample Type
m,p-xylene (ug/l) |  | Skelbrooke | SK02 | DETS | 2011-12-21 | < 1.0 | 1 | 379900 |  | No Sample Type
m,p-xylene (ug/l) |  | Skelbrooke | SK03 | DETS | 2011-12-21 | < 1.0 |  | 379901 |  | No Sample Type
MCPP (Mecoprop) (UG/L) |  | Skelbrooke | SK02 | DETS | 2011-12-21 | < 0.0200 | 0.02 | 379900 |  | No Sample Type
MCPP (Mecoprop) (UG/L) |  | Skelbrooke | SK03 | DETS | 2011-12-21 | < 0.0200 | 0.02 | 379901 |  | No Sample Type
pH (Field) |  | Skelbrooke | SK02 | WRG | 2011-12-21 | 8.72 | 8.72 |  |  | No Sample Type | Insufficient recharge to purge fully.
pH (Field) |  | Skelbrooke | SK03 | WRG | 2011-12-21 | 8.07 | 8.07 |  |  | No Sample Type | Insufficient recharge to purge fully.
pH (Field) |  | Skelbrooke | SK04 | WRG | 2011-12-21 | 8.2 | 8.2 |  |  | No Sample Type | Wet and slippery conditions, Waterra pump not used.
pH (Field) |  | Skelbrooke | SK05 | WRG | 2011-12-21 | 7.97 | 7.97 |  |  | No Sample Type | Wet and slippery conditions, Waterra pump not used.
pH (Field) |  | Skelbrooke | SK06 | WRG | 2011-12-21 | 8.36 | 8.36 |  |  | No Sample Type | Insufficient recharge to purge fully.
pH (Field) |  | Skelbrooke | SK07 | WRG | 2011-12-21 | 8.29 | 8.29 |  |  | No Sample Type | Wet and slippery conditions, Waterra pump not used.
pH (Field) |  | Skelbrooke | SK09 | WRG | 2011-12-21 | 8.42 | 8.42 |  |  | No Sample Type | Wet and slippery conditions, Waterra pump not used.
pH (Field) |  | Skelbrooke | SK10 | WRG | 2011-12-21 | 8.5 | 8.5 |  |  | No Sample Type | Wet and slippery conditions, Waterra pump not used.
pH (Field) |  | Skelbrooke | SK11 | WRG | 2011-12-21 | 8.2 | 8.2 |  |  | No Sample Type | Wet and slippery conditions, Waterra pump not used.
pH (Field) |  | Skelbrooke | SK12 | WRG | 2011-12-21 | 8.38 | 8.38 |  |  | No Sample Type | Wet and slippery conditions, Waterra pump not used.
pH (Field) |  | Skelbrooke | SKSW01 | WRG | 2011-12-21 | 6.84 | 6.84 |  |  | No Sample Type
pH (Field) |  | Skelbrooke | SKSW03 | WRG | 2011-12-21 | 8.05 | 8.05 |  |  | No Sample Type
pH (Lab) |  | Skelbrooke | SK02 | DETS | 2011-12-21 | 7.2 | 7.2 | 379900 |  | No Sample Type
pH (Lab) |  | Skelbrooke | SK03 | DETS | 2011-12-21 | 7 | 7 | 379901 |  | No Sample Type
pH (Lab) |  | Skelbrooke | SK04 | DETS | 2011-12-21 | 7 | 7 | 379884 |  | No Sample Type
pH (Lab) |  | Skelbrooke | SK05 | DETS | 2011-12-21 | 7 | 7 | 379885 |  | No Sample Type
pH (Lab) |  | Skelbrooke | SK06 | DETS | 2011-12-21 | 7.2 | 7.2 | 379886 |  | No Sample Type
pH (Lab) |  | Skelbrooke | SK07 | DETS | 2011-12-21 | 7.2 | 7.2 | 379887 |  | No Sample Type
pH (Lab) |  | Skelbrooke | SK08 | DETS | 2011-12-21 | 7.2 | 7.2 | 379888 |  | No Sample Type
pH (Lab) |  | Skelbrooke | SK09 | DETS | 2011-12-21 | 7.1 | 7.1 | 379889 |  | No Sample Type
pH (Lab) |  | Skelbrooke | SK10 | DETS | 2011-12-21 | 7 | 7 | 379890 |  | No Sample Type
pH (Lab) |  | Skelbrooke | SK11 | DETS | 2011-12-21 | 7 | 7 | 379891 |  | No Sample Type
pH (Lab) |  | Skelbrooke | SK12 | DETS | 2011-12-21 | 7.2 | 7.2 | 379892 |  | No Sample Type
pH (Lab) |  | Skelbrooke | SK21 | DETS | 2011-12-21 | 7.1 | 7.1 | 379894 |  | No Sample Type
pH (Lab) |  | Skelbrooke | SKSW01 | DETS | 2011-12-21 | 6.5 | 6.5 | 379895 |  | No Sample Type
pH (Lab) |  | Skelbrooke | SKSW03 | DETS | 2011-12-21 | 7.5 | 7.5 | 379896 |  | No Sample Type
Suspended Solids (mg/l) |  | Skelbrooke | SKSW01 | DETS | 2011-12-21 | 87 | 87 | 379895 |  | No Sample Type
Suspended Solids (mg/l) |  | Skelbrooke | SKSW03 | DETS | 2011-12-21 | 22 | 22 | 379896 |  | No Sample Type
Toluene (ug/l) |  | Skelbrooke | SK02 | DETS | 2011-12-21 | < 1.0 | 1 | 379900 |  | No Sample Type
Toluene (ug/l) |  | Skelbrooke | SK03 | DETS | 2011-12-21 | < 1.0 |  | 379901 |  | No Sample Type
Water Level (mAOD) |  | Skelbrooke | SK01 | derived | 2011-12-21 | 22.22 | 22.22 |  |  | No Sample Type
Water Level (mAOD) |  | Skelbrooke | SK02 | derived | 2011-12-21 | 25.45 | 25.45 |  |  | No Sample Type
Water Level (mAOD) |  | Skelbrooke | SK03 | derived | 2011-12-21 | 27.5 | 27.5 |  |  | No Sample Type
Water Level (mAOD) |  | Skelbrooke | SK04 | derived | 2011-12-21 | 31.98 | 31.98 |  |  | No Sample Type
Water Level (mAOD) |  | Skelbrooke | SK05 | derived | 2011-12-21 | 33.42 | 33.42 |  |  | No Sample Type
Water Level (mAOD) |  | Skelbrooke | SK06 | derived | 2011-12-21 | 36.32 | 36.32 |  |  | No Sample Type
Water Level (mAOD) |  | Skelbrooke | SK07 | derived | 2011-12-21 | 37.58 | 37.58 |  |  | No Sample Type
Water Level (mAOD) |  | Skelbrooke | SK09 | derived | 2011-12-21 | 36.24 | 36.24 |  |  | No Sample Type
Water Level (mAOD) |  | Skelbrooke | SK10 | derived | 2011-12-21 | 37.48 | 37.48 |  |  | No Sample Type
Water Level (mAOD) |  | Skelbrooke | SK11 | derived | 2011-12-21 | 37.34 | 37.34 |  |  | No Sample Type
Water Level (mAOD) |  | Skelbrooke | SK12 | derived | 2011-12-21 | 41.7 | 41.7 |  |  | No Sample Type
Water Level (mAOD) |  | Skelbrooke | SKSW01 | derived | 2011-12-21 | 25.31 | 25.31 |  |  | No Sample Type
Water Temperature (Deg C) |  | Skelbrooke | SK02 | WRG | 2011-12-21 | 11.3 | 11.3 |  |  | No Sample Type | Insufficient recharge to purge fully.
Water Temperature (Deg C) |  | Skelbrooke | SK03 | WRG | 2011-12-21 | 10 | 10 |  |  | No Sample Type | Insufficient recharge to purge fully.
Water Temperature (Deg C) |  | Skelbrooke | SK04 | WRG | 2011-12-21 | 11.8 | 11.8 |  |  | No Sample Type | Wet and slippery conditions, Waterra pump not used.
Water Temperature (Deg C) |  | Skelbrooke | SK05 | WRG | 2011-12-21 | 10.3 | 10.3 |  |  | No Sample Type | Wet and slippery conditions, Waterra pump not used.
Water Temperature (Deg C) |  | Skelbrooke | SK06 | WRG | 2011-12-21 | 9.7 | 9.7 |  |  | No Sample Type | Insufficient recharge to purge fully.
Water Temperature (Deg C) |  | Skelbrooke | SK07 | WRG | 2011-12-21 | 9.2 | 9.2 |  |  | No Sample Type | Wet and slippery conditions, Waterra pump not used.
Water Temperature (Deg C) |  | Skelbrooke | SK09 | WRG | 2011-12-21 | 10.4 | 10.4 |  |  | No Sample Type | Wet and slippery conditions, Waterra pump not used.
Water Temperature (Deg C) |  | Skelbrooke | SK10 | WRG | 2011-12-21 | 10.1 | 10.1 |  |  | No Sample Type | Wet and slippery conditions, Waterra pump not used.
Water Temperature (Deg C) |  | Skelbrooke | SK11 | WRG | 2011-12-21 | 10.2 | 10.2 |  |  | No Sample Type | Wet and slippery conditions, Waterra pump not used.
Water Temperature (Deg C) |  | Skelbrooke | SK12 | WRG | 2011-12-21 | 9.8 | 9.8 |  |  | No Sample Type | Wet and slippery conditions, Waterra pump not used.
Water Temperature (Deg C) |  | Skelbrooke | SKSW01 | WRG | 2011-12-21 | 22.5 | 22.5 |  |  | No Sample Type
Water Temperature (Deg C) |  | Skelbrooke | SKSW03 | WRG | 2011-12-21 | 13.1 | 13.1 |  |  | No Sample Type
Zinc (Diss) (mg/l) |  | Skelbrooke | SK02 | DETS | 2011-12-21 | < 0.01 | 0.01 | 379900 |  | No Sample Type
Zinc (Diss) (mg/l) |  | Skelbrooke | SK03 | DETS | 2011-12-21 | < 0.01 | 0.01 | 379901 |  | No Sample Type
Conductivity (Field) (uS / cm) |  | Skelbrooke | SK08 | WRG | 2011-12-22 | 1330 | 1330 |  |  | No Sample Type | Insufficient recharge to purge fully.
Conductivity (Field) (uS / cm) |  | Skelbrooke | SK21 | WRG | 2011-12-22 | 1360 | 1360 |  |  | No Sample Type | Needs new Waterra.
pH (Field) |  | Skelbrooke | SK08 | WRG | 2011-12-22 | 7.66 | 7.66 |  |  | No Sample Type | Insufficient recharge to purge fully.
pH (Field) |  | Skelbrooke | SK21 | WRG | 2011-12-22 | 7.49 | 7.49 |  |  | No Sample Type | Needs new Waterra.
Water Level (mAOD) |  | Skelbrooke | SK08 | derived | 2011-12-22 | 30.7 | 30.7 |  |  | No Sample Type
Water Level (mAOD) |  | Skelbrooke | SK21 | derived | 2011-12-22 | 28.11 | 28.11 |  |  | No Sample Type
Water Temperature (Deg C) |  | Skelbrooke | SK08 | WRG | 2011-12-22 | 11.6 | 11.6 |  |  | No Sample Type | Insufficient recharge to purge fully.
Water Temperature (Deg C) |  | Skelbrooke | SK21 | WRG | 2011-12-22 | 10.2 | 10.2 |  |  | No Sample Type | Needs new Waterra.
Ammoniacal Nitrogen (N:mg/l) |  | Skelbrooke | SK02 | DETS | 2012-01-16 | 0.61 | 0.61 | 384522 |  | No Sample Type
Ammoniacal Nitrogen (N:mg/l) |  | Skelbrooke | SK03 | DETS | 2012-01-16 | 0.92 | 0.92 | 384523 |  | No Sample Type
Ammoniacal Nitrogen (N:mg/l) |  | Skelbrooke | SK10 | DETS | 2012-01-16 | 0.057 | 0.057 | 384529 |  | No Sample Type
Ammoniacal Nitrogen (N:mg/l) |  | Skelbrooke | SK11 | DETS | 2012-01-16 | 0.047 | 0.047 | 384530 |  | No Sample Type
Ammoniacal Nitrogen (N:mg/l) |  | Skelbrooke | SK12 | DETS | 2012-01-16 | 0.97 | 0.97 | 384531 |  | No Sample Type
BOD | mg/l | Skelbrooke | SK02 | DETS | 2012-01-16 | 4.8 | 4.8 | 384522 |  | No Sample Type
BOD | mg/l | Skelbrooke | SK03 | DETS | 2012-01-16 | 2.7 | 2.7 | 384523 |  | No Sample Type
BOD | mg/l | Skelbrooke | SK10 | DETS | 2012-01-16 | < 2.0 | 2 | 384529 |  | No Sample Type
BOD | mg/l | Skelbrooke | SK11 | DETS | 2012-01-16 | 2.5 | 2.5 | 384530 |  | No Sample Type
BOD | mg/l | Skelbrooke | SK12 | DETS | 2012-01-16 | < 2.0 | 2 | 384531 |  | No Sample Type
Chloride | mg/l | Skelbrooke | SK02 | DETS | 2012-01-16 | 60 | 60 | 384522 |  | No Sample Type
Chloride | mg/l | Skelbrooke | SK03 | DETS | 2012-01-16 | 46 | 46 | 384523 |  | No Sample Type
Chloride | mg/l | Skelbrooke | SK10 | DETS | 2012-01-16 | 46 | 46 | 384529 |  | No Sample Type
Chloride | mg/l | Skelbrooke | SK11 | DETS | 2012-01-16 | 71 | 71 | 384530 |  | No Sample Type
Chloride | mg/l | Skelbrooke | SK12 | DETS | 2012-01-16 | 53 | 53 | 384531 |  | No Sample Type
COD | mg/l | Skelbrooke | SK02 | DETS | 2012-01-16 | < 20 | 20 | 384522 |  | No Sample Type
COD | mg/l | Skelbrooke | SK03 | DETS | 2012-01-16 | 53 | 53 | 384523 |  | No Sample Type
COD | mg/l | Skelbrooke | SK10 | DETS | 2012-01-16 | < 20.0 | 20 | 384529 |  | No Sample Type
COD | mg/l | Skelbrooke | SK11 | DETS | 2012-01-16 | < 20.0 | 20 | 384530 |  | No Sample Type
COD | mg/l | Skelbrooke | SK12 | DETS | 2012-01-16 | 26 | 26 | 384531 |  | No Sample Type
Conductivity (Field) (uS / cm) |  | Skelbrooke | SK02 | WRG-LW | 2012-01-16 | 1110 | 1110 |  |  | No Sample Type | Insufficient recharge to purge fully.
Conductivity (Field) (uS / cm) |  | Skelbrooke | SK03 | WRG-LW | 2012-01-16 | 2440 | 2440 |  |  | No Sample Type
Conductivity (Field) (uS / cm) |  | Skelbrooke | SK05 | WRG-LW | 2012-01-16 | 2460 | 2460 |  |  | No Sample Type | Unable to fix pump to headworks and operate safely, not fully purged.
Conductivity (Field) (uS / cm) |  | Skelbrooke | SK10 | WRG-LW | 2012-01-16 | 1780 | 1780 |  |  | No Sample Type | Unable to fix pump to headworks and operate safely, not fully purged.
Conductivity (Field) (uS / cm) |  | Skelbrooke | SK11 | WRG-LW | 2012-01-16 | 2250 | 2250 |  |  | No Sample Type | Insufficient recharge to purge fully.
Conductivity (Field) (uS / cm) |  | Skelbrooke | SK12 | WRG-LW | 2012-01-16 | 1200 | 1200 |  |  | No Sample Type
Conductivity (uS / cm) |  | Skelbrooke | SK02 | DETS | 2012-01-16 | 1100 | 1100 | 384522 |  | No Sample Type
Conductivity (uS / cm) |  | Skelbrooke | SK03 | DETS | 2012-01-16 | 2310 | 2310 | 384523 |  | No Sample Type
Conductivity (uS / cm) |  | Skelbrooke | SK10 | DETS | 2012-01-16 | 1720 | 1720 | 384529 |  | No Sample Type
Conductivity (uS / cm) |  | Skelbrooke | SK11 | DETS | 2012-01-16 | 2200 | 2200 | 384530 |  | No Sample Type
Conductivity (uS / cm) |  | Skelbrooke | SK12 | DETS | 2012-01-16 | 1240 | 1240 | 384531 |  | No Sample Type
Dissolved Oxygen (Lab) | mg/l | Skelbrooke | SK02 | DETS | 2012-01-16 | 7.3 | 7.3 | 384522 |  | No Sample Type
Dissolved Oxygen (Lab) | mg/l | Skelbrooke | SK03 | DETS | 2012-01-16 | 4.4 | 4.4 | 384523 |  | No Sample Type
Dissolved Oxygen (Lab) | mg/l | Skelbrooke | SK10 | DETS | 2012-01-16 | 5 | 5 | 384529 |  | No Sample Type
Dissolved Oxygen (Lab) | mg/l | Skelbrooke | SK11 | DETS | 2012-01-16 | 7.3 | 7.3 | 384530 |  | No Sample Type
Dissolved Oxygen (Lab) | mg/l | Skelbrooke | SK12 | DETS | 2012-01-16 | 8.2 | 8.2 | 384531 |  | No Sample Type
m,p-xylene (ug/l) |  | Skelbrooke | SK02 | DETS | 2012-01-16 | < 1.0 | 1 | 384522 |  | No Sample Type
m,p-xylene (ug/l) |  | Skelbrooke | SK03 | DETS | 2012-01-16 | < 1.0 |  | 384523 |  | No Sample Type
MCPP (Mecoprop) (UG/L) |  | Skelbrooke | SK02 | DETS | 2012-01-16 | < 0.0200 | 0.02 | 384522 |  | No Sample Type
MCPP (Mecoprop) (UG/L) |  | Skelbrooke | SK03 | DETS | 2012-01-16 | 0.02 | 0.02 | 384523 |  | No Sample Type
pH (Field) |  | Skelbrooke | SK02 | WRG-LW | 2012-01-16 | 7.89 | 7.89 |  |  | No Sample Type | Insufficient recharge to purge fully.
pH (Field) |  | Skelbrooke | SK03 | WRG-LW | 2012-01-16 | 7.74 | 7.74 |  |  | No Sample Type
pH (Field) |  | Skelbrooke | SK05 | WRG-LW | 2012-01-16 | 7.97 | 7.97 |  |  | No Sample Type | Unable to fix pump to headworks and operate safely, not fully purged.
pH (Field) |  | Skelbrooke | SK10 | WRG-LW | 2012-01-16 | 7.86 | 7.86 |  |  | No Sample Type | Unable to fix pump to headworks and operate safely, not fully purged.
pH (Field) |  | Skelbrooke | SK11 | WRG-LW | 2012-01-16 | 7.95 | 7.95 |  |  | No Sample Type | Insufficient recharge to purge fully.
pH (Field) |  | Skelbrooke | SK12 | WRG-LW | 2012-01-16 | 8.14 | 8.14 |  |  | No Sample Type
pH (Lab) |  | Skelbrooke | SK02 | DETS | 2012-01-16 | 7.7 | 7.7 | 384522 |  | No Sample Type
pH (Lab) |  | Skelbrooke | SK03 | DETS | 2012-01-16 | 7.3 | 7.3 | 384523 |  | No Sample Type
pH (Lab) |  | Skelbrooke | SK10 | DETS | 2012-01-16 | 7.1 | 7.1 | 384529 |  | No Sample Type
pH (Lab) |  | Skelbrooke | SK11 | DETS | 2012-01-16 | 7.2 | 7.2 | 384530 |  | No Sample Type
pH (Lab) |  | Skelbrooke | SK12 | DETS | 2012-01-16 | 7.6 | 7.6 | 384531 |  | No Sample Type
Toluene (ug/l) |  | Skelbrooke | SK02 | DETS | 2012-01-16 | < 1.0 | 1 | 384522 |  | No Sample Type
Toluene (ug/l) |  | Skelbrooke | SK03 | DETS | 2012-01-16 | < 1.0 |  | 384523 |  | No Sample Type
Water Level (mAOD) |  | Skelbrooke | SK01 | derived | 2012-01-16 | 22.2 | 22.2 |  |  | No Sample Type
Water Level (mAOD) |  | Skelbrooke | SK02 | derived | 2012-01-16 | 25.33 | 25.33 |  |  | No Sample Type
Water Level (mAOD) |  | Skelbrooke | SK03 | derived | 2012-01-16 | 27.55 | 27.55 |  |  | No Sample Type
Water Level (mAOD) |  | Skelbrooke | SK05 | derived | 2012-01-16 | 33.5 | 33.5 |  |  | No Sample Type
Water Level (mAOD) |  | Skelbrooke | SK06 | derived | 2012-01-16 | 35.75 | 35.75 |  |  | No Sample Type
Water Level (mAOD) |  | Skelbrooke | SK10 | derived | 2012-01-16 | 37.49 | 37.49 |  |  | No Sample Type
Water Level (mAOD) |  | Skelbrooke | SK11 | derived | 2012-01-16 | 37.36 | 37.36 |  |  | No Sample Type
Water Level (mAOD) |  | Skelbrooke | SK12 | derived | 2012-01-16 | 41.87 | 41.87 |  |  | No Sample Type
Water Temperature (Deg C) |  | Skelbrooke | SK02 | WRG-LW | 2012-01-16 | 7.6 | 7.6 |  |  | No Sample Type | Insufficient recharge to purge fully.
Water Temperature (Deg C) |  | Skelbrooke | SK03 | WRG-LW | 2012-01-16 | 8.7 | 8.7 |  |  | No Sample Type
Water Temperature (Deg C) |  | Skelbrooke | SK05 | WRG-LW | 2012-01-16 | 9.3 | 9.3 |  |  | No Sample Type | Unable to fix pump to headworks and operate safely, not fully purged.
Water Temperature (Deg C) |  | Skelbrooke | SK10 | WRG-LW | 2012-01-16 | 9.5 | 9.5 |  |  | No Sample Type | Unable to fix pump to headworks and operate safely, not fully purged.
Water Temperature (Deg C) |  | Skelbrooke | SK11 | WRG-LW | 2012-01-16 | 9 | 9 |  |  | No Sample Type | Insufficient recharge to purge fully.
Water Temperature (Deg C) |  | Skelbrooke | SK12 | WRG-LW | 2012-01-16 | 9.7 | 9.7 |  |  | No Sample Type
Zinc (Diss) (mg/l) |  | Skelbrooke | SK02 | DETS | 2012-01-16 | 0.01 | 0.01 | 384522 |  | No Sample Type
Zinc (Diss) (mg/l) |  | Skelbrooke | SK03 | DETS | 2012-01-16 | 0.01 | 0.01 | 384523 |  | No Sample Type
Ammoniacal Nitrogen (N:mg/l) |  | Skelbrooke | SK04 | DETS | 2012-01-17 | 0.09 | 0.09 | 384524 |  | No Sample Type
Ammoniacal Nitrogen (N:mg/l) |  | Skelbrooke | SK05 | DETS | 2012-01-17 | 0.057 | 0.057 | 384525 |  | No Sample Type
Ammoniacal Nitrogen (N:mg/l) |  | Skelbrooke | SK07 | DETS | 2012-01-17 | 0.068 | 0.068 | 384526 |  | No Sample Type
Ammoniacal Nitrogen (N:mg/l) |  | Skelbrooke | SK08 | DETS | 2012-01-17 | 0.025 | 0.025 | 384527 |  | No Sample Type
Ammoniacal Nitrogen (N:mg/l) |  | Skelbrooke | SK09 | DETS | 2012-01-17 | 0.057 | 0.057 | 384528 |  | No Sample Type
Ammoniacal Nitrogen (N:mg/l) |  | Skelbrooke | SK21 | DETS | 2012-01-17 | 0.054 | 0.054 | 384532 |  | No Sample Type
Ammoniacal Nitrogen (N:mg/l) |  | Skelbrooke | SKSW01 | DETS | 2012-01-17 | 0.79 | 0.79 | 384518 |  | No Sample Type
Ammoniacal Nitrogen (N:mg/l) |  | Skelbrooke | SKSW03 | DETS | 2012-01-17 | 3.1 | 3.1 | 384519 |  | No Sample Type
BOD | mg/l | Skelbrooke | SK04 | DETS | 2012-01-17 | < 2.0 | 2 | 384524 |  | No Sample Type
BOD | mg/l | Skelbrooke | SK05 | DETS | 2012-01-17 | 2.6 | 2.6 | 384525 |  | No Sample Type
BOD | mg/l | Skelbrooke | SK07 | DETS | 2012-01-17 | < 2.0 | 2 | 384526 |  | No Sample Type
BOD | mg/l | Skelbrooke | SK08 | DETS | 2012-01-17 | < 2.0 | 2 | 384527 |  | No Sample Type
BOD | mg/l | Skelbrooke | SK09 | DETS | 2012-01-17 | < 2.0 | 2 | 384528 |  | No Sample Type
BOD | mg/l | Skelbrooke | SK21 | DETS | 2012-01-17 | < 2.0 | 2 | 384532 |  | No Sample Type
BOD | mg/l | Skelbrooke | SKSW01 | DETS | 2012-01-17 | 38 | 38 | 384518 |  | No Sample Type
BOD | mg/l | Skelbrooke | SKSW03 | DETS | 2012-01-17 | 32 | 32 | 384519 |  | No Sample Type
Chloride | mg/l | Skelbrooke | SK04 | DETS | 2012-01-17 | 49 | 49 | 384524 |  | No Sample Type
Chloride | mg/l | Skelbrooke | SK05 | DETS | 2012-01-17 | 47 | 47 | 384525 |  | No Sample Type
Chloride | mg/l | Skelbrooke | SK07 | DETS | 2012-01-17 | 43 | 43 | 384526 |  | No Sample Type
Chloride | mg/l | Skelbrooke | SK08 | DETS | 2012-01-17 | 81 | 81 | 384527 |  | No Sample Type
Chloride | mg/l | Skelbrooke | SK09 | DETS | 2012-01-17 | 30 | 30 | 384528 |  | No Sample Type
Chloride | mg/l | Skelbrooke | SK21 | DETS | 2012-01-17 | 96 | 96 | 384532 |  | No Sample Type
Chloride | mg/l | Skelbrooke | SKSW01 | DETS | 2012-01-17 | 54 | 54 | 384518 |  | No Sample Type
Chloride | mg/l | Skelbrooke | SKSW03 | DETS | 2012-01-17 | 53 | 53 | 384519 |  | No Sample Type
COD | mg/l | Skelbrooke | SK04 | DETS | 2012-01-17 | < 20 | 20 | 384524 |  | No Sample Type
COD | mg/l | Skelbrooke | SK05 | DETS | 2012-01-17 | < 20 | 20 | 384525 |  | No Sample Type
COD | mg/l | Skelbrooke | SK07 | DETS | 2012-01-17 | 62 | 62 | 384526 |  | No Sample Type
COD | mg/l | Skelbrooke | SK08 | DETS | 2012-01-17 | < 20.0 | 20 | 384527 |  | No Sample Type
COD | mg/l | Skelbrooke | SK09 | DETS | 2012-01-17 | 20 | 20 | 384528 |  | No Sample Type
COD | mg/l | Skelbrooke | SK21 | DETS | 2012-01-17 | < 20.0 | 20 | 384532 |  | No Sample Type
COD | mg/l | Skelbrooke | SKSW01 | DETS | 2012-01-17 | 150 | 150 | 384518 |  | No Sample Type
COD | mg/l | Skelbrooke | SKSW03 | DETS | 2012-01-17 | 37 | 37 | 384519 |  | No Sample Type
Conductivity (Field) (uS / cm) |  | Skelbrooke | SK04 | WRG-LW | 2012-01-17 | 1520 | 1520 |  |  | No Sample Type | Insufficient recharge to purge fully.
Conductivity (Field) (uS / cm) |  | Skelbrooke | SK07 | WRG-LW | 2012-01-17 | 1120 | 1120 |  |  | No Sample Type | Insufficient recharge to purge fully.
Conductivity (Field) (uS / cm) |  | Skelbrooke | SK08 | WRG-LW | 2012-01-17 | 1320 | 1320 |  |  | No Sample Type | Insufficient recharge to purge fully.
Conductivity (Field) (uS / cm) |  | Skelbrooke | SK09 | WRG-LW | 2012-01-17 | 1270 | 1270 |  |  | No Sample Type | Insufficient recharge to purge fully.
Conductivity (Field) (uS / cm) |  | Skelbrooke | SK21 | WRG-LW | 2012-01-17 | 1350 | 1350 |  |  | No Sample Type | Insufficient recharge to purge fully.
Conductivity (Field) (uS / cm) |  | Skelbrooke | SKSW01 | WRG-LW | 2012-01-17 | 1330 | 1330 |  |  | No Sample Type
Conductivity (Field) (uS / cm) |  | Skelbrooke | SKSW03 | WRG-LW | 2012-01-17 | 1320 | 1320 |  |  | No Sample Type
Conductivity (uS / cm) |  | Skelbrooke | SK04 | DETS | 2012-01-17 | 1490 | 1490 | 384524 |  | No Sample Type
Conductivity (uS / cm) |  | Skelbrooke | SK05 | DETS | 2012-01-17 | 2400 | 2400 | 384525 |  | No Sample Type
Conductivity (uS / cm) |  | Skelbrooke | SK07 | DETS | 2012-01-17 | 1160 | 1160 | 384526 |  | No Sample Type
Conductivity (uS / cm) |  | Skelbrooke | SK08 | DETS | 2012-01-17 | 1280 | 1280 | 384527 |  | No Sample Type
Conductivity (uS / cm) |  | Skelbrooke | SK09 | DETS | 2012-01-17 | 1240 | 1240 | 384528 |  | No Sample Type
Conductivity (uS / cm) |  | Skelbrooke | SK21 | DETS | 2012-01-17 | 1310 | 1310 | 384532 |  | No Sample Type
Conductivity (uS / cm) |  | Skelbrooke | SKSW01 | DETS | 2012-01-17 | 1010 | 1010 | 384518 |  | No Sample Type
Conductivity (uS / cm) |  | Skelbrooke | SKSW03 | DETS | 2012-01-17 | 1130 | 1130 | 384519 |  | No Sample Type
Dissolved Oxygen (Lab) | mg/l | Skelbrooke | SK04 | DETS | 2012-01-17 | 3.7 | 3.7 | 384524 |  | No Sample Type
Dissolved Oxygen (Lab) | mg/l | Skelbrooke | SK05 | DETS | 2012-01-17 | 4.4 | 4.4 | 384525 |  | No Sample Type
Dissolved Oxygen (Lab) | mg/l | Skelbrooke | SK07 | DETS | 2012-01-17 | 9.4 | 9.4 | 384526 |  | No Sample Type
Dissolved Oxygen (Lab) | mg/l | Skelbrooke | SK08 | DETS | 2012-01-17 | 9 | 9 | 384527 |  | No Sample Type
Dissolved Oxygen (Lab) | mg/l | Skelbrooke | SK09 | DETS | 2012-01-17 | 8.5 | 8.5 | 384528 |  | No Sample Type
Dissolved Oxygen (Lab) | mg/l | Skelbrooke | SK21 | DETS | 2012-01-17 | 6.7 | 6.7 | 384532 |  | No Sample Type
Dissolved Oxygen (Lab) | mg/l | Skelbrooke | SKSW01 | DETS | 2012-01-17 | 1.9 | 1.9 | 384518 |  | No Sample Type
Dissolved Oxygen (Lab) | mg/l | Skelbrooke | SKSW03 | DETS | 2012-01-17 | 1.6 | 1.6 | 384519 |  | No Sample Type
pH (Field) |  | Skelbrooke | SK04 | WRG-LW | 2012-01-17 | 8.19 | 8.19 |  |  | No Sample Type | Insufficient recharge to purge fully.
pH (Field) |  | Skelbrooke | SK07 | WRG-LW | 2012-01-17 | 8 | 8 |  |  | No Sample Type | Insufficient recharge to purge fully.
pH (Field) |  | Skelbrooke | SK08 | WRG-LW | 2012-01-17 | 7.81 | 7.81 |  |  | No Sample Type | Insufficient recharge to purge fully.
pH (Field) |  | Skelbrooke | SK09 | WRG-LW | 2012-01-17 | 7.76 | 7.76 |  |  | No Sample Type | Insufficient recharge to purge fully.
pH (Field) |  | Skelbrooke | SK21 | WRG-LW | 2012-01-17 | 7.82 | 7.82 |  |  | No Sample Type | Insufficient recharge to purge fully.
pH (Field) |  | Skelbrooke | SKSW01 | WRG-LW | 2012-01-17 | 6.81 | 6.81 |  |  | No Sample Type
pH (Field) |  | Skelbrooke | SKSW03 | WRG-LW | 2012-01-17 | 7.08 | 7.08 |  |  | No Sample Type
pH (Lab) |  | Skelbrooke | SK04 | DETS | 2012-01-17 | 7.2 | 7.2 | 384524 |  | No Sample Type
pH (Lab) |  | Skelbrooke | SK05 | DETS | 2012-01-17 | 7.3 | 7.3 | 384525 |  | No Sample Type
pH (Lab) |  | Skelbrooke | SK07 | DETS | 2012-01-17 | 7.5 | 7.5 | 384526 |  | No Sample Type
pH (Lab) |  | Skelbrooke | SK08 | DETS | 2012-01-17 | 7.3 | 7.3 | 384527 |  | No Sample Type
pH (Lab) |  | Skelbrooke | SK09 | DETS | 2012-01-17 | 7.3 | 7.3 | 384528 |  | No Sample Type
pH (Lab) |  | Skelbrooke | SK21 | DETS | 2012-01-17 | 7.2 | 7.2 | 384532 |  | No Sample Type
pH (Lab) |  | Skelbrooke | SKSW01 | DETS | 2012-01-17 | 6.5 | 6.5 | 384518 |  | No Sample Type
pH (Lab) |  | Skelbrooke | SKSW03 | DETS | 2012-01-17 | 6.5 | 6.5 | 384519 |  | No Sample Type
Suspended Solids (mg/l) |  | Skelbrooke | SKSW01 | DETS | 2012-01-17 | 39 | 39 | 384518 |  | No Sample Type
Suspended Solids (mg/l) |  | Skelbrooke | SKSW03 | DETS | 2012-01-17 | 7 | 7 | 384519 |  | No Sample Type
Water Level (mAOD) |  | Skelbrooke | SK04 | derived | 2012-01-17 | 32 | 32 |  |  | No Sample Type
Water Level (mAOD) |  | Skelbrooke | SK07 | derived | 2012-01-17 | 36.11 | 36.11 |  |  | No Sample Type
Water Level (mAOD) |  | Skelbrooke | SK08 | derived | 2012-01-17 | 30.67 | 30.67 |  |  | No Sample Type
Water Level (mAOD) |  | Skelbrooke | SK09 | derived | 2012-01-17 | 36.64 | 36.64 |  |  | No Sample Type
Water Level (mAOD) |  | Skelbrooke | SK21 | derived | 2012-01-17 | 28.07 | 28.07 |  |  | No Sample Type
Water Level (mAOD) |  | Skelbrooke | SKSW01 | derived | 2012-01-17 | 25.7 | 25.7 |  |  | No Sample Type
Water Temperature (Deg C) |  | Skelbrooke | SK04 | WRG-LW | 2012-01-17 | 11 | 11 |  |  | No Sample Type | Insufficient recharge to purge fully.
Water Temperature (Deg C) |  | Skelbrooke | SK07 | WRG-LW | 2012-01-17 | 9.4 | 9.4 |  |  | No Sample Type | Insufficient recharge to purge fully.
Water Temperature (Deg C) |  | Skelbrooke | SK08 | WRG-LW | 2012-01-17 | 7.8 | 7.8 |  |  | No Sample Type | Insufficient recharge to purge fully.
Water Temperature (Deg C) |  | Skelbrooke | SK09 | WRG-LW | 2012-01-17 | 9.9 | 9.9 |  |  | No Sample Type | Insufficient recharge to purge fully.
Water Temperature (Deg C) |  | Skelbrooke | SK21 | WRG-LW | 2012-01-17 | 8.1 | 8.1 |  |  | No Sample Type | Insufficient recharge to purge fully.
Water Temperature (Deg C) |  | Skelbrooke | SKSW01 | WRG-LW | 2012-01-17 | 19.1 | 19.1 |  |  | No Sample Type
Water Temperature (Deg C) |  | Skelbrooke | SKSW03 | WRG-LW | 2012-01-17 | 13.6 | 13.6 |  |  | No Sample Type
Ammoniacal Nitrogen (N:mg/l) |  | Skelbrooke | SK02 | ESG | 2012-02-22 | 0.03 | 0.03 |  |  | No Sample Type
Ammoniacal Nitrogen (N:mg/l) |  | Skelbrooke | SK03 | ESG | 2012-02-22 | 0.09 | 0.09 |  |  | No Sample Type
Ammoniacal Nitrogen (N:mg/l) |  | Skelbrooke | SKSW01 | ESG | 2012-02-22 | 0.1 | 0.1 |  |  | No Sample Type
Ammoniacal Nitrogen (N:mg/l) |  | Skelbrooke | SKSW03 | ESG | 2012-02-22 | 0.06 | 0.06 |  |  | No Sample Type
BOD | mg/l | Skelbrooke | SK02 | ESG | 2012-02-22 | <2.0 | 2 |  |  | No Sample Type
BOD | mg/l | Skelbrooke | SK03 | ESG | 2012-02-22 | <2.0 | 2 |  |  | No Sample Type
BOD | mg/l | Skelbrooke | SKSW01 | ESG | 2012-02-22 | 4.3 | 4.3 |  |  | No Sample Type
BOD | mg/l | Skelbrooke | SKSW03 | ESG | 2012-02-22 | 2.2 | 2.2 |  |  | No Sample Type
Chloride | mg/l | Skelbrooke | SK02 | ESG | 2012-02-22 | 55 | 55 |  |  | No Sample Type
Chloride | mg/l | Skelbrooke | SK03 | ESG | 2012-02-22 | 46 | 46 |  |  | No Sample Type
Chloride | mg/l | Skelbrooke | SKSW01 | ESG | 2012-02-22 | 57 | 57 |  |  | No Sample Type
Chloride | mg/l | Skelbrooke | SKSW03 | ESG | 2012-02-22 | 58 | 58 |  |  | No Sample Type
COD | mg/l | Skelbrooke | SK02 | ESG | 2012-02-22 | 5 | 5 |  |  | No Sample Type
COD | mg/l | Skelbrooke | SK03 | ESG | 2012-02-22 | 17 | 17 |  |  | No Sample Type
COD | mg/l | Skelbrooke | SKSW01 | ESG | 2012-02-22 | 8 | 8 |  |  | No Sample Type
COD | mg/l | Skelbrooke | SKSW03 | ESG | 2012-02-22 | 9 | 9 |  |  | No Sample Type
Conductivity (Field) (uS / cm) |  | Skelbrooke | SKSW01 | WRG-LW | 2012-02-22 | 1580 | 1580 |  |  | No Sample Type
Conductivity (Field) (uS / cm) |  | Skelbrooke | SKSW03 | WRG-LW | 2012-02-22 | 1670 | 1670 |  |  | No Sample Type
Conductivity (uS / cm) |  | Skelbrooke | SK02 | ESG | 2012-02-22 | 1350 | 1350 |  |  | No Sample Type
Conductivity (uS / cm) |  | Skelbrooke | SK03 | ESG | 2012-02-22 | 2690 | 2690 |  |  | No Sample Type
Conductivity (uS / cm) |  | Skelbrooke | SKSW01 | ESG | 2012-02-22 | 1580 | 1580 |  |  | No Sample Type
Conductivity (uS / cm) |  | Skelbrooke | SKSW03 | ESG | 2012-02-22 | 1560 | 1560 |  |  | No Sample Type
Dissolved Oxygen (Lab) | mg/l | Skelbrooke | SK02 | ESG | 2012-02-22 | 8.1 | 8.1 |  |  | No Sample Type
Dissolved Oxygen (Lab) | mg/l | Skelbrooke | SK03 | ESG | 2012-02-22 | 8.4 | 8.4 |  |  | No Sample Type
Dissolved Oxygen (Lab) | mg/l | Skelbrooke | SKSW01 | ESG | 2012-02-22 | 2.3 | 2.3 |  |  | No Sample Type
Dissolved Oxygen (Lab) | mg/l | Skelbrooke | SKSW03 | ESG | 2012-02-22 | 4.1 | 4.1 |  |  | No Sample Type
m,p-xylene (ug/l) |  | Skelbrooke | SK02 | ESG | 2012-02-22 | <1 | 1 |  |  | No Sample Type
m,p-xylene (ug/l) |  | Skelbrooke | SK03 | ESG | 2012-02-22 | <1 | 1 |  |  | No Sample Type
MCPP (Mecoprop) (UG/L) |  | Skelbrooke | SK02 | ESG | 2012-02-22 | 0.03 | 0.03 |  |  | No Sample Type
MCPP (Mecoprop) (UG/L) |  | Skelbrooke | SK03 | ESG | 2012-02-22 | <0.02 | 0.02 |  |  | No Sample Type
pH (Field) |  | Skelbrooke | SKSW01 | WRG-LW | 2012-02-22 | 7.02 | 7.02 |  |  | No Sample Type
pH (Field) |  | Skelbrooke | SKSW03 | WRG-LW | 2012-02-22 | 7.01 | 7.01 |  |  | No Sample Type
pH (Lab) |  | Skelbrooke | SK02 | ESG | 2012-02-22 | 7 | 7 |  |  | No Sample Type
pH (Lab) |  | Skelbrooke | SK03 | ESG | 2012-02-22 | 7.6 | 7.6 |  |  | No Sample Type
pH (Lab) |  | Skelbrooke | SKSW01 | ESG | 2012-02-22 | 6.9 | 6.9 |  |  | No Sample Type
pH (Lab) |  | Skelbrooke | SKSW03 | ESG | 2012-02-22 | 6.9 | 6.9 |  |  | No Sample Type
Suspended Solids (mg/l) |  | Skelbrooke | SKSW01 | ESG | 2012-02-22 | 77 | 77 |  |  | No Sample Type
Suspended Solids (mg/l) |  | Skelbrooke | SKSW03 | ESG | 2012-02-22 | <5 | 5 |  |  | No Sample Type
Toluene (ug/l) |  | Skelbrooke | SK02 | ESG | 2012-02-22 | <1 | 1 |  |  | No Sample Type
Toluene (ug/l) |  | Skelbrooke | SK03 | ESG | 2012-02-22 | <1 | 1 |  |  | No Sample Type
Water Level (mAOD) |  | Skelbrooke | SK01 | derived | 2012-02-22 | 22.18 | 22.18 |  |  | No Sample Type
Water Level (mAOD) |  | Skelbrooke | SK02 | derived | 2012-02-22 | 25.39 | 25.39 |  |  | No Sample Type
Water Level (mAOD) |  | Skelbrooke | SK03 | derived | 2012-02-22 | 27.51 | 27.51 |  |  | No Sample Type
Water Level (mAOD) |  | Skelbrooke | SKSW01 | derived | 2012-02-22 | 26.03 | 26.03 |  |  | No Sample Type
Water Temperature (Deg C) |  | Skelbrooke | SK02 | WRG-LW | 2012-02-22 | 9.6 | 9.6 |  |  | No Sample Type | Insufficient recharge to purge fully.
Water Temperature (Deg C) |  | Skelbrooke | SK03 | WRG-LW | 2012-02-22 | 10.1 | 10.1 |  |  | No Sample Type | Insufficient recharge to purge fully.
Water Temperature (Deg C) |  | Skelbrooke | SKSW01 | WRG-LW | 2012-02-22 | 19.7 | 19.7 |  |  | No Sample Type
Water Temperature (Deg C) |  | Skelbrooke | SKSW03 | WRG-LW | 2012-02-22 | 17.6 | 17.6 |  |  | No Sample Type
Zinc (Diss) (mg/l) |  | Skelbrooke | SK02 | ESG | 2012-02-22 | 0.005 | 0.005 |  |  | No Sample Type
Zinc (Diss) (mg/l) |  | Skelbrooke | SK03 | ESG | 2012-02-22 | 0.004 | 0.004 |  |  | No Sample Type
Ammoniacal Nitrogen (N:mg/l) |  | Skelbrooke | SK04 | ESG | 2012-02-28 | 0.01 | 0.01 |  |  | No Sample Type
Ammoniacal Nitrogen (N:mg/l) |  | Skelbrooke | SK08 | ESG | 2012-02-28 | <0.01 | 0.01 |  |  | No Sample Type
Ammoniacal Nitrogen (N:mg/l) |  | Skelbrooke | SK21 | ESG | 2012-02-28 | <0.01 | 0.01 |  |  | No Sample Type
BOD | mg/l | Skelbrooke | SK04 | ESG | 2012-02-28 | 8 | 8 |  |  | No Sample Type
BOD | mg/l | Skelbrooke | SK08 | ESG | 2012-02-28 | 15.4 | 15.4 |  |  | No Sample Type
BOD | mg/l | Skelbrooke | SK21 | ESG | 2012-02-28 | 5 | 5 |  |  | No Sample Type
Chloride | mg/l | Skelbrooke | SK04 | ESG | 2012-02-28 | 45 | 45 |  |  | No Sample Type
Chloride | mg/l | Skelbrooke | SK08 | ESG | 2012-02-28 | 81 | 81 |  |  | No Sample Type
Chloride | mg/l | Skelbrooke | SK21 | ESG | 2012-02-28 | 92 | 92 |  |  | No Sample Type
COD | mg/l | Skelbrooke | SK04 | ESG | 2012-02-28 | 12 | 12 |  |  | No Sample Type
COD | mg/l | Skelbrooke | SK08 | ESG | 2012-02-28 | <5 | 5 |  |  | No Sample Type
COD | mg/l | Skelbrooke | SK21 | ESG | 2012-02-28 | 7 | 7 |  |  | No Sample Type
Conductivity (Field) (uS / cm) |  | Skelbrooke | SK04 | WRG-LW | 2012-02-28 | 1280 | 1280 |  |  | No Sample Type
Conductivity (Field) (uS / cm) |  | Skelbrooke | SK08 | WRG-LW | 2012-02-28 | 1330 | 1330 |  |  | No Sample Type | Needs a new Waterra valve fitting.
Conductivity (Field) (uS / cm) |  | Skelbrooke | SK21 | WRG-LW | 2012-02-28 | 1340 | 1340 |  |  | No Sample Type | Insufficient recharge to purge fully.
Conductivity (uS / cm) |  | Skelbrooke | SK04 | ESG | 2012-02-28 | 1350 | 1350 |  |  | No Sample Type
Conductivity (uS / cm) |  | Skelbrooke | SK08 | ESG | 2012-02-28 | 1380 | 1380 |  |  | No Sample Type
Conductivity (uS / cm) |  | Skelbrooke | SK21 | ESG | 2012-02-28 | 1400 | 1400 |  |  | No Sample Type
Dissolved Oxygen (Lab) | mg/l | Skelbrooke | SK04 | ESG | 2012-02-28 | 7.5 | 7.5 |  |  | No Sample Type
Dissolved Oxygen (Lab) | mg/l | Skelbrooke | SK08 | ESG | 2012-02-28 | 9.4 | 9.4 |  |  | No Sample Type
Dissolved Oxygen (Lab) | mg/l | Skelbrooke | SK21 | ESG | 2012-02-28 | 9 | 9 |  |  | No Sample Type
pH (Field) |  | Skelbrooke | SK04 | WRG-LW | 2012-02-28 | 8.3 | 8.3 |  |  | No Sample Type
pH (Field) |  | Skelbrooke | SK08 | WRG-LW | 2012-02-28 | 8.06 | 8.06 |  |  | No Sample Type | Needs a new Waterra valve fitting.
pH (Field) |  | Skelbrooke | SK21 | WRG-LW | 2012-02-28 | 7.75 | 7.75 |  |  | No Sample Type | Insufficient recharge to purge fully.
pH (Lab) |  | Skelbrooke | SK04 | ESG | 2012-02-28 | 7.6 | 7.6 |  |  | No Sample Type
pH (Lab) |  | Skelbrooke | SK08 | ESG | 2012-02-28 | 7.8 | 7.8 |  |  | No Sample Type
pH (Lab) |  | Skelbrooke | SK21 | ESG | 2012-02-28 | 7.6 | 7.6 |  |  | No Sample Type
Water Level (mAOD) |  | Skelbrooke | SK04 | derived | 2012-02-28 | 32.04 | 32.04 |  |  | No Sample Type
Water Level (mAOD) |  | Skelbrooke | SK08 | derived | 2012-02-28 | 30.68 | 30.68 |  |  | No Sample Type
Water Level (mAOD) |  | Skelbrooke | SK21 | derived | 2012-02-28 | 28.05 | 28.05 |  |  | No Sample Type
Water Temperature (Deg C) |  | Skelbrooke | SK04 | WRG-LW | 2012-02-28 | 12.4 | 12.4 |  |  | No Sample Type
Water Temperature (Deg C) |  | Skelbrooke | SK08 | WRG-LW | 2012-02-28 | 11.8 | 11.8 |  |  | No Sample Type | Needs a new Waterra valve fitting.
Water Temperature (Deg C) |  | Skelbrooke | SK21 | WRG-LW | 2012-02-28 | 10.5 | 10.5 |  |  | No Sample Type | Insufficient recharge to purge fully.
Ammoniacal Nitrogen (N:mg/l) |  | Skelbrooke | SK05 | ESG | 2012-02-29 | <0.01 | 0.01 |  |  | No Sample Type
Ammoniacal Nitrogen (N:mg/l) |  | Skelbrooke | SK07 | ESG | 2012-02-29 | <0.01 | 0.01 |  |  | No Sample Type
Ammoniacal Nitrogen (N:mg/l) |  | Skelbrooke | SK09 | ESG | 2012-02-29 | <0.01 | 0.01 |  |  | No Sample Type
Ammoniacal Nitrogen (N:mg/l) |  | Skelbrooke | SK10 | ESG | 2012-02-29 | 0.01 | 0.01 |  |  | No Sample Type
Ammoniacal Nitrogen (N:mg/l) |  | Skelbrooke | SK11 | ESG | 2012-02-29 | <0.01 | 0.01 |  |  | No Sample Type
Ammoniacal Nitrogen (N:mg/l) |  | Skelbrooke | SK12 | ESG | 2012-02-29 | 0.2 | 0.2 |  |  | No Sample Type
BOD | mg/l | Skelbrooke | SK05 | ESG | 2012-02-29 | 8.2 | 8.2 |  |  | No Sample Type
BOD | mg/l | Skelbrooke | SK07 | ESG | 2012-02-29 | 9.2 | 9.2 |  |  | No Sample Type
BOD | mg/l | Skelbrooke | SK09 | ESG | 2012-02-29 | 10 | 10 |  |  | No Sample Type
BOD | mg/l | Skelbrooke | SK10 | ESG | 2012-02-29 | 4.9 | 4.9 |  |  | No Sample Type
BOD | mg/l | Skelbrooke | SK11 | ESG | 2012-02-29 | 5.2 | 5.2 |  |  | No Sample Type
BOD | mg/l | Skelbrooke | SK12 | ESG | 2012-02-29 | 5.1 | 5.1 |  |  | No Sample Type
Chloride | mg/l | Skelbrooke | SK05 | ESG | 2012-02-29 | 37 | 37 |  |  | No Sample Type
Chloride | mg/l | Skelbrooke | SK07 | ESG | 2012-02-29 | 45 | 45 |  |  | No Sample Type
Chloride | mg/l | Skelbrooke | SK09 | ESG | 2012-02-29 | 33 | 33 |  |  | No Sample Type
Chloride | mg/l | Skelbrooke | SK10 | ESG | 2012-02-29 | 47 | 47 |  |  | No Sample Type
Chloride | mg/l | Skelbrooke | SK11 | ESG | 2012-02-29 | 79 | 79 |  |  | No Sample Type
Chloride | mg/l | Skelbrooke | SK12 | ESG | 2012-02-29 | 54 | 54 |  |  | No Sample Type
COD | mg/l | Skelbrooke | SK05 | ESG | 2012-02-29 | 8 | 8 |  |  | No Sample Type
COD | mg/l | Skelbrooke | SK07 | ESG | 2012-02-29 | 8 | 8 |  |  | No Sample Type
COD | mg/l | Skelbrooke | SK09 | ESG | 2012-02-29 | 5 | 5 |  |  | No Sample Type
COD | mg/l | Skelbrooke | SK10 | ESG | 2012-02-29 | 10 | 10 |  |  | No Sample Type
COD | mg/l | Skelbrooke | SK11 | ESG | 2012-02-29 | 18 | 18 |  |  | No Sample Type
COD | mg/l | Skelbrooke | SK12 | ESG | 2012-02-29 | 22 | 22 |  |  | No Sample Type
Conductivity (Field) (uS / cm) |  | Skelbrooke | SK05 | WRG-LW | 2012-02-29 | 2470 | 2470 |  |  | No Sample Type | Not enough clearance between headworks and concrete ring to fit Waterra pump, not purged fully.
Conductivity (Field) (uS / cm) |  | Skelbrooke | SK07 | WRG-LW | 2012-02-29 | 1150 | 1150 |  |  | No Sample Type | Insufficient recharge to purge fully.
Conductivity (Field) (uS / cm) |  | Skelbrooke | SK09 | WRG-LW | 2012-02-29 | 1320 | 1320 |  |  | No Sample Type | Insufficient recharge to purge fully.
Conductivity (Field) (uS / cm) |  | Skelbrooke | SK10 | WRG-LW | 2012-02-29 | 1840 | 1840 |  |  | No Sample Type | Not enough clearance between headworks and concrete ring to fit Waterra pump, not purged fully.
Conductivity (Field) (uS / cm) |  | Skelbrooke | SK11 | WRG-LW | 2012-02-29 | 1950 | 1950 |  |  | No Sample Type | Insufficient recharge to purge fully.
Conductivity (Field) (uS / cm) |  | Skelbrooke | SK12 | WRG-LW | 2012-02-29 | 1610 | 1610 |  |  | No Sample Type
Conductivity (uS / cm) |  | Skelbrooke | SK05 | ESG | 2012-02-29 | 2770 | 2770 |  |  | No Sample Type
Conductivity (uS / cm) |  | Skelbrooke | SK07 | ESG | 2012-02-29 | 1230 | 1230 |  |  | No Sample Type
Conductivity (uS / cm) |  | Skelbrooke | SK09 | ESG | 2012-02-29 | 1390 | 1390 |  |  | No Sample Type
Conductivity (uS / cm) |  | Skelbrooke | SK10 | ESG | 2012-02-29 | 2050 | 2050 |  |  | No Sample Type
Conductivity (uS / cm) |  | Skelbrooke | SK11 | ESG | 2012-02-29 | 2150 | 2150 |  |  | No Sample Type
Conductivity (uS / cm) |  | Skelbrooke | SK12 | ESG | 2012-02-29 | 1720 | 1720 |  |  | No Sample Type
Dissolved Oxygen (Lab) | mg/l | Skelbrooke | SK05 | ESG | 2012-02-29 | 8 | 8 |  |  | No Sample Type
Dissolved Oxygen (Lab) | mg/l | Skelbrooke | SK07 | ESG | 2012-02-29 | 7.5 | 7.5 |  |  | No Sample Type
Dissolved Oxygen (Lab) | mg/l | Skelbrooke | SK09 | ESG | 2012-02-29 | 9.2 | 9.2 |  |  | No Sample Type
Dissolved Oxygen (Lab) | mg/l | Skelbrooke | SK10 | ESG | 2012-02-29 | 8 | 8 |  |  | No Sample Type
Dissolved Oxygen (Lab) | mg/l | Skelbrooke | SK11 | ESG | 2012-02-29 | 9.2 | 9.2 |  |  | No Sample Type
Dissolved Oxygen (Lab) | mg/l | Skelbrooke | SK12 | ESG | 2012-02-29 | 7.2 | 7.2 |  |  | No Sample Type
pH (Field) |  | Skelbrooke | SK05 | WRG-LW | 2012-02-29 | 7.86 | 7.86 |  |  | No Sample Type | Not enough clearance between headworks and concrete ring to fit Waterra pump, not purged fully.
pH (Field) |  | Skelbrooke | SK07 | WRG-LW | 2012-02-29 | 8.25 | 8.25 |  |  | No Sample Type | Insufficient recharge to purge fully.
pH (Field) |  | Skelbrooke | SK09 | WRG-LW | 2012-02-29 | 8.18 | 8.18 |  |  | No Sample Type | Insufficient recharge to purge fully.
pH (Field) |  | Skelbrooke | SK10 | WRG-LW | 2012-02-29 | 8 | 8 |  |  | No Sample Type | Not enough clearance between headworks and concrete ring to fit Waterra pump, not purged fully.
pH (Field) |  | Skelbrooke | SK11 | WRG-LW | 2012-02-29 | 8.13 | 8.13 |  |  | No Sample Type | Insufficient recharge to purge fully.
pH (Field) |  | Skelbrooke | SK12 | WRG-LW | 2012-02-29 | 8.46 | 8.46 |  |  | No Sample Type
pH (Lab) |  | Skelbrooke | SK05 | ESG | 2012-02-29 | 7.6 | 7.6 |  |  | No Sample Type
pH (Lab) |  | Skelbrooke | SK07 | ESG | 2012-02-29 | 7.8 | 7.8 |  |  | No Sample Type
pH (Lab) |  | Skelbrooke | SK09 | ESG | 2012-02-29 | 7.8 | 7.8 |  |  | No Sample Type
pH (Lab) |  | Skelbrooke | SK10 | ESG | 2012-02-29 | 7.6 | 7.6 |  |  | No Sample Type
pH (Lab) |  | Skelbrooke | SK11 | ESG | 2012-02-29 | 7.7 | 7.7 |  |  | No Sample Type
pH (Lab) |  | Skelbrooke | SK12 | ESG | 2012-02-29 | 7.8 | 7.8 |  |  | No Sample Type
Water Level (mAOD) |  | Skelbrooke | SK05 | derived | 2012-02-29 | 34.06 | 34.06 |  |  | No Sample Type
Water Level (mAOD) |  | Skelbrooke | SK06 | derived | 2012-02-29 | 35.83 | 35.83 |  |  | No Sample Type
Water Level (mAOD) |  | Skelbrooke | SK07 | derived | 2012-02-29 | 36.22 | 36.22 |  |  | No Sample Type
Water Level (mAOD) |  | Skelbrooke | SK09 | derived | 2012-02-29 | 36.67 | 36.67 |  |  | No Sample Type
Water Level (mAOD) |  | Skelbrooke | SK10 | derived | 2012-02-29 | 37.46 | 37.46 |  |  | No Sample Type
Water Level (mAOD) |  | Skelbrooke | SK11 | derived | 2012-02-29 | 37.37 | 37.37 |  |  | No Sample Type
Water Level (mAOD) |  | Skelbrooke | SK12 | derived | 2012-02-29 | 42.11 | 42.11 |  |  | No Sample Type
Water Temperature (Deg C) |  | Skelbrooke | SK05 | WRG-LW | 2012-02-29 | 10.5 | 10.5 |  |  | No Sample Type | Not enough clearance between headworks and concrete ring to fit Waterra pump, not purged fully.
Water Temperature (Deg C) |  | Skelbrooke | SK07 | WRG-LW | 2012-02-29 | 9.5 | 9.5 |  |  | No Sample Type | Insufficient recharge to purge fully.
Water Temperature (Deg C) |  | Skelbrooke | SK09 | WRG-LW | 2012-02-29 | 10 | 10 |  |  | No Sample Type | Insufficient recharge to purge fully.
Water Temperature (Deg C) |  | Skelbrooke | SK10 | WRG-LW | 2012-02-29 | 10 | 10 |  |  | No Sample Type | Not enough clearance between headworks and concrete ring to fit Waterra pump, not purged fully.
Water Temperature (Deg C) |  | Skelbrooke | SK11 | WRG-LW | 2012-02-29 | 10.5 | 10.5 |  |  | No Sample Type | Insufficient recharge to purge fully.
Water Temperature (Deg C) |  | Skelbrooke | SK12 | WRG-LW | 2012-02-29 | 10.4 | 10.4 |  |  | No Sample Type
Ammoniacal Nitrogen (N:mg/l) |  | Skelbrooke | SK02 | ESG | 2012-03-19 | <0.01 | 0.01 |  |  | No Sample Type
Ammoniacal Nitrogen (N:mg/l) |  | Skelbrooke | SK03 | ESG | 2012-03-19 | 0.04 | 0.04 |  |  | No Sample Type
Ammoniacal Nitrogen (N:mg/l) |  | Skelbrooke | SK04 | ESG | 2012-03-19 | <0.01 | 0.01 |  |  | No Sample Type
Ammoniacal Nitrogen (N:mg/l) |  | Skelbrooke | SK05 | ESG | 2012-03-19 | <0.01 | 0.01 |  |  | No Sample Type
Ammoniacal Nitrogen (N:mg/l) |  | Skelbrooke | SK07 | ESG | 2012-03-19 | <0.01 | 0.01 |  |  | No Sample Type
Ammoniacal Nitrogen (N:mg/l) |  | Skelbrooke | SK09 | ESG | 2012-03-19 | <0.01 | 0.01 |  |  | No Sample Type
Ammoniacal Nitrogen (N:mg/l) |  | Skelbrooke | SK10 | ESG | 2012-03-19 | <0.01 | 0.01 |  |  | No Sample Type
Ammoniacal Nitrogen (N:mg/l) |  | Skelbrooke | SK11 | ESG | 2012-03-19 | <0.01 | 0.01 |  |  | No Sample Type
Ammoniacal Nitrogen (N:mg/l) |  | Skelbrooke | SK12 | ESG | 2012-03-19 | <0.01 | 0.01 |  |  | No Sample Type
BOD | mg/l | Skelbrooke | SK02 | ESG | 2012-03-19 | <2.0 | 2 |  |  | No Sample Type
BOD | mg/l | Skelbrooke | SK03 | ESG | 2012-03-19 | <2.0 | 2 |  |  | No Sample Type
BOD | mg/l | Skelbrooke | SK04 | ESG | 2012-03-19 | <2.0 | 2 |  |  | No Sample Type
BOD | mg/l | Skelbrooke | SK05 | ESG | 2012-03-19 | <2.0 | 2 |  |  | No Sample Type
BOD | mg/l | Skelbrooke | SK07 | ESG | 2012-03-19 | <2.0 | 2 |  |  | No Sample Type
BOD | mg/l | Skelbrooke | SK09 | ESG | 2012-03-19 | <2.0 | 2 |  |  | No Sample Type
BOD | mg/l | Skelbrooke | SK10 | ESG | 2012-03-19 | <2.0 | 2 |  |  | No Sample Type
BOD | mg/l | Skelbrooke | SK11 | ESG | 2012-03-19 | <2.0 | 2 |  |  | No Sample Type
BOD | mg/l | Skelbrooke | SK12 | ESG | 2012-03-19 | <2.0 | 2 |  |  | No Sample Type
Chloride | mg/l | Skelbrooke | SK02 | ESG | 2012-03-19 | 53 | 53 |  |  | No Sample Type
Chloride | mg/l | Skelbrooke | SK03 | ESG | 2012-03-19 | 47 | 47 |  |  | No Sample Type
Chloride | mg/l | Skelbrooke | SK04 | ESG | 2012-03-19 | 44 | 44 |  |  | No Sample Type
Chloride | mg/l | Skelbrooke | SK05 | ESG | 2012-03-19 | 36 | 36 |  |  | No Sample Type
Chloride | mg/l | Skelbrooke | SK07 | ESG | 2012-03-19 | 49 | 49 |  |  | No Sample Type
Chloride | mg/l | Skelbrooke | SK09 | ESG | 2012-03-19 | 34 | 34 |  |  | No Sample Type
Chloride | mg/l | Skelbrooke | SK10 | ESG | 2012-03-19 | 48 | 48 |  |  | No Sample Type
Chloride | mg/l | Skelbrooke | SK11 | ESG | 2012-03-19 | 78 | 78 |  |  | No Sample Type
Chloride | mg/l | Skelbrooke | SK12 | ESG | 2012-03-19 | 54 | 54 |  |  | No Sample Type
COD | mg/l | Skelbrooke | SK02 | ESG | 2012-03-19 | 28 | 28 |  |  | No Sample Type
COD | mg/l | Skelbrooke | SK03 | ESG | 2012-03-19 | 18 | 18 |  |  | No Sample Type
COD | mg/l | Skelbrooke | SK04 | ESG | 2012-03-19 | 13 | 13 |  |  | No Sample Type
COD | mg/l | Skelbrooke | SK05 | ESG | 2012-03-19 | 22 | 22 |  |  | No Sample Type
COD | mg/l | Skelbrooke | SK07 | ESG | 2012-03-19 | 24 | 24 |  |  | No Sample Type
COD | mg/l | Skelbrooke | SK09 | ESG | 2012-03-19 | 6 | 6 |  |  | No Sample Type
COD | mg/l | Skelbrooke | SK10 | ESG | 2012-03-19 | 14 | 14 |  |  | No Sample Type
COD | mg/l | Skelbrooke | SK11 | ESG | 2012-03-19 | 19 | 19 |  |  | No Sample Type
COD | mg/l | Skelbrooke | SK12 | ESG | 2012-03-19 | 17 | 17 |  |  | No Sample Type
Conductivity (Field) (uS / cm) |  | Skelbrooke | SK02 | WRG-LW | 2012-03-19 | 1310 | 1310 |  |  | No Sample Type | Insufficient recharge to purge fully.
Conductivity (Field) (uS / cm) |  | Skelbrooke | SK03 | WRG-LW | 2012-03-19 | 2450 | 2450 |  |  | No Sample Type | Insufficient recharge to purge fully.
Conductivity (Field) (uS / cm) |  | Skelbrooke | SK04 | WRG-LW | 2012-03-19 | 1270 | 1270 |  |  | No Sample Type
Conductivity (Field) (uS / cm) |  | Skelbrooke | SK05 | WRG-LW | 2012-03-19 | 2470 | 2470 |  |  | No Sample Type | Unable to fit Waterra pump to headworks due to lack of clearance with concrete ring. Not purged fully.
Conductivity (Field) (uS / cm) |  | Skelbrooke | SK07 | WRG-LW | 2012-03-19 | 1200 | 1200 |  |  | No Sample Type | Insufficient recharge to purge fully.
Conductivity (Field) (uS / cm) |  | Skelbrooke | SK09 | WRG-LW | 2012-03-19 | 1310 | 1310 |  |  | No Sample Type | Insufficient recharge to purge fully.
Conductivity (Field) (uS / cm) |  | Skelbrooke | SK10 | WRG-LW | 2012-03-19 | 1900 | 1900 |  |  | No Sample Type | Unable to fit Waterra pump to headworks due to lack of clearance with concrete ring. Not purged fully.
Conductivity (Field) (uS / cm) |  | Skelbrooke | SK11 | WRG-LW | 2012-03-19 | 2230 | 2230 |  |  | No Sample Type | Insufficient recharge to purge fully.
Conductivity (Field) (uS / cm) |  | Skelbrooke | SK12 | WRG-LW | 2012-03-19 | 1800 | 1800 |  |  | No Sample Type
Conductivity (uS / cm) |  | Skelbrooke | SK02 | ESG | 2012-03-19 | 1440 | 1440 |  |  | No Sample Type
Conductivity (uS / cm) |  | Skelbrooke | SK03 | ESG | 2012-03-19 | 2870 | 2870 |  |  | No Sample Type
Conductivity (uS / cm) |  | Skelbrooke | SK04 | ESG | 2012-03-19 | 1490 | 1490 |  |  | No Sample Type
Conductivity (uS / cm) |  | Skelbrooke | SK05 | ESG | 2012-03-19 | 2860 | 2860 |  |  | No Sample Type
Conductivity (uS / cm) |  | Skelbrooke | SK07 | ESG | 2012-03-19 | 1400 | 1400 |  |  | No Sample Type
Conductivity (uS / cm) |  | Skelbrooke | SK09 | ESG | 2012-03-19 | 1470 | 1470 |  |  | No Sample Type
Conductivity (uS / cm) |  | Skelbrooke | SK10 | ESG | 2012-03-19 | 2180 | 2180 |  |  | No Sample Type
Conductivity (uS / cm) |  | Skelbrooke | SK11 | ESG | 2012-03-19 | 2610 | 2610 |  |  | No Sample Type
Conductivity (uS / cm) |  | Skelbrooke | SK12 | ESG | 2012-03-19 | 1930 | 1930 |  |  | No Sample Type
Dissolved Oxygen (Lab) | mg/l | Skelbrooke | SK02 | ESG | 2012-03-19 | 7.6 | 7.6 |  |  | No Sample Type
Dissolved Oxygen (Lab) | mg/l | Skelbrooke | SK03 | ESG | 2012-03-19 | 6.7 | 6.7 |  |  | No Sample Type
Dissolved Oxygen (Lab) | mg/l | Skelbrooke | SK04 | ESG | 2012-03-19 | 5.7 | 5.7 |  |  | No Sample Type
Dissolved Oxygen (Lab) | mg/l | Skelbrooke | SK05 | ESG | 2012-03-19 | 7 | 7 |  |  | No Sample Type
Dissolved Oxygen (Lab) | mg/l | Skelbrooke | SK07 | ESG | 2012-03-19 | 8.2 | 8.2 |  |  | No Sample Type
Dissolved Oxygen (Lab) | mg/l | Skelbrooke | SK09 | ESG | 2012-03-19 | 8.7 | 8.7 |  |  | No Sample Type
Dissolved Oxygen (Lab) | mg/l | Skelbrooke | SK10 | ESG | 2012-03-19 | 7.2 | 7.2 |  |  | No Sample Type
Dissolved Oxygen (Lab) | mg/l | Skelbrooke | SK11 | ESG | 2012-03-19 | 8.7 | 8.7 |  |  | No Sample Type
Dissolved Oxygen (Lab) | mg/l | Skelbrooke | SK12 | ESG | 2012-03-19 | 5.8 | 5.8 |  |  | No Sample Type
m,p-xylene (ug/l) |  | Skelbrooke | SK02 | ESG | 2012-03-19 | <1 | 1 |  |  | No Sample Type
m,p-xylene (ug/l) |  | Skelbrooke | SK03 | ESG | 2012-03-19 | <1 | 1 |  |  | No Sample Type
MCPP (Mecoprop) (UG/L) |  | Skelbrooke | SK02 | ESG | 2012-03-19 | <0.02 | 0.02 |  |  | No Sample Type
MCPP (Mecoprop) (UG/L) |  | Skelbrooke | SK03 | ESG | 2012-03-19 | <0.02 | 0.02 |  |  | No Sample Type
pH (Field) |  | Skelbrooke | SK02 | WRG-LW | 2012-03-19 | 8.13 | 8.13 |  |  | No Sample Type | Insufficient recharge to purge fully.
pH (Field) |  | Skelbrooke | SK03 | WRG-LW | 2012-03-19 | 8.1 | 8.1 |  |  | No Sample Type | Insufficient recharge to purge fully.
pH (Field) |  | Skelbrooke | SK04 | WRG-LW | 2012-03-19 | 7.89 | 7.89 |  |  | No Sample Type
pH (Field) |  | Skelbrooke | SK05 | WRG-LW | 2012-03-19 | 8.07 | 8.07 |  |  | No Sample Type | Unable to fit Waterra pump to headworks due to lack of clearance with concrete ring. Not purged fully.
pH (Field) |  | Skelbrooke | SK07 | WRG-LW | 2012-03-19 | 8.28 | 8.28 |  |  | No Sample Type | Insufficient recharge to purge fully.
pH (Field) |  | Skelbrooke | SK09 | WRG-LW | 2012-03-19 | 8.19 | 8.19 |  |  | No Sample Type | Insufficient recharge to purge fully.
pH (Field) |  | Skelbrooke | SK10 | WRG-LW | 2012-03-19 | 8.22 | 8.22 |  |  | No Sample Type | Unable to fit Waterra pump to headworks due to lack of clearance with concrete ring. Not purged fully.
pH (Field) |  | Skelbrooke | SK11 | WRG-LW | 2012-03-19 | 8.41 | 8.41 |  |  | No Sample Type | Insufficient recharge to purge fully.
pH (Field) |  | Skelbrooke | SK12 | WRG-LW | 2012-03-19 | 8.35 | 8.35 |  |  | No Sample Type
pH (Lab) |  | Skelbrooke | SK02 | ESG | 2012-03-19 | 7.5 | 7.5 |  |  | No Sample Type
pH (Lab) |  | Skelbrooke | SK03 | ESG | 2012-03-19 | 7.4 | 7.4 |  |  | No Sample Type
pH (Lab) |  | Skelbrooke | SK04 | ESG | 2012-03-19 | 7.3 | 7.3 |  |  | No Sample Type
pH (Lab) |  | Skelbrooke | SK05 | ESG | 2012-03-19 | 7.3 | 7.3 |  |  | No Sample Type
pH (Lab) |  | Skelbrooke | SK07 | ESG | 2012-03-19 | 7.4 | 7.4 |  |  | No Sample Type
pH (Lab) |  | Skelbrooke | SK09 | ESG | 2012-03-19 | 7.5 | 7.5 |  |  | No Sample Type
pH (Lab) |  | Skelbrooke | SK10 | ESG | 2012-03-19 | 7.2 | 7.2 |  |  | No Sample Type
pH (Lab) |  | Skelbrooke | SK11 | ESG | 2012-03-19 | 7.4 | 7.4 |  |  | No Sample Type
pH (Lab) |  | Skelbrooke | SK12 | ESG | 2012-03-19 | 7.5 | 7.5 |  |  | No Sample Type
Toluene (ug/l) |  | Skelbrooke | SK02 | ESG | 2012-03-19 | <1 | 1 |  |  | No Sample Type
Toluene (ug/l) |  | Skelbrooke | SK03 | ESG | 2012-03-19 | <1 | 1 |  |  | No Sample Type
Water Level (mAOD) |  | Skelbrooke | SK01 | derived | 2012-03-19 | 22.16 | 22.16 |  |  | No Sample Type
Water Level (mAOD) |  | Skelbrooke | SK02 | derived | 2012-03-19 | 25.41 | 25.41 |  |  | No Sample Type
Water Level (mAOD) |  | Skelbrooke | SK03 | derived | 2012-03-19 | 27.5 | 27.5 |  |  | No Sample Type
Water Level (mAOD) |  | Skelbrooke | SK04 | derived | 2012-03-19 | 32.04 | 32.04 |  |  | No Sample Type
Water Level (mAOD) |  | Skelbrooke | SK05 | derived | 2012-03-19 | 34.05 | 34.05 |  |  | No Sample Type
Water Level (mAOD) |  | Skelbrooke | SK06 | derived | 2012-03-19 | 35.78 | 35.78 |  |  | No Sample Type
Water Level (mAOD) |  | Skelbrooke | SK07 | derived | 2012-03-19 | 36.22 | 36.22 |  |  | No Sample Type
Water Level (mAOD) |  | Skelbrooke | SK09 | derived | 2012-03-19 | 36.54 | 36.54 |  |  | No Sample Type
Water Level (mAOD) |  | Skelbrooke | SK10 | derived | 2012-03-19 | 37.41 | 37.41 |  |  | No Sample Type
Water Level (mAOD) |  | Skelbrooke | SK11 | derived | 2012-03-19 | 37.36 | 37.36 |  |  | No Sample Type
Water Level (mAOD) |  | Skelbrooke | SK12 | derived | 2012-03-19 | 42.1 | 42.1 |  |  | No Sample Type
Water Temperature (Deg C) |  | Skelbrooke | SK02 | WRG-LW | 2012-03-19 | 10.1 | 10.1 |  |  | No Sample Type | Insufficient recharge to purge fully.
Water Temperature (Deg C) |  | Skelbrooke | SK03 | WRG-LW | 2012-03-19 | 10 | 10 |  |  | No Sample Type | Insufficient recharge to purge fully.
Water Temperature (Deg C) |  | Skelbrooke | SK04 | WRG-LW | 2012-03-19 | 12.2 | 12.2 |  |  | No Sample Type
Water Temperature (Deg C) |  | Skelbrooke | SK05 | WRG-LW | 2012-03-19 | 10.7 | 10.7 |  |  | No Sample Type | Unable to fit Waterra pump to headworks due to lack of clearance with concrete ring. Not purged fully.
Water Temperature (Deg C) |  | Skelbrooke | SK07 | WRG-LW | 2012-03-19 | 10 | 10 |  |  | No Sample Type | Insufficient recharge to purge fully.
Water Temperature (Deg C) |  | Skelbrooke | SK09 | WRG-LW | 2012-03-19 | 9.9 | 9.9 |  |  | No Sample Type | Insufficient recharge to purge fully.
Water Temperature (Deg C) |  | Skelbrooke | SK10 | WRG-LW | 2012-03-19 | 9.8 | 9.8 |  |  | No Sample Type | Unable to fit Waterra pump to headworks due to lack of clearance with concrete ring. Not purged fully.
Water Temperature (Deg C) |  | Skelbrooke | SK11 | WRG-LW | 2012-03-19 | 10.8 | 10.8 |  |  | No Sample Type | Insufficient recharge to purge fully.
Water Temperature (Deg C) |  | Skelbrooke | SK12 | WRG-LW | 2012-03-19 | 10.1 | 10.1 |  |  | No Sample Type
Zinc (Diss) (mg/l) |  | Skelbrooke | SK02 | ESG | 2012-03-19 | 0.005 | 0.005 |  |  | No Sample Type
Zinc (Diss) (mg/l) |  | Skelbrooke | SK03 | ESG | 2012-03-19 | 0.003 | 0.003 |  |  | No Sample Type
Ammoniacal Nitrogen (N:mg/l) |  | Skelbrooke | SK08 | ESG | 2012-03-20 | <0.01 | 0.01 |  |  | No Sample Type
Ammoniacal Nitrogen (N:mg/l) |  | Skelbrooke | SK21 | ESG | 2012-03-20 | <0.01 | 0.01 |  |  | No Sample Type
Ammoniacal Nitrogen (N:mg/l) |  | Skelbrooke | SKSW01 | ESG | 2012-03-20 | 0.2 | 0.2 |  |  | No Sample Type
Ammoniacal Nitrogen (N:mg/l) |  | Skelbrooke | SKSW03 | ESG | 2012-03-20 | <0.01 | 0.01 |  |  | No Sample Type
BOD | mg/l | Skelbrooke | SK08 | ESG | 2012-03-20 | <2.0 | 2 |  |  | No Sample Type
BOD | mg/l | Skelbrooke | SK21 | ESG | 2012-03-20 | <2.0 | 2 |  |  | No Sample Type
BOD | mg/l | Skelbrooke | SKSW01 | ESG | 2012-03-20 | <2.0 | 2 |  |  | No Sample Type
BOD | mg/l | Skelbrooke | SKSW03 | ESG | 2012-03-20 | 2.1 | 2.1 |  |  | No Sample Type
Chloride | mg/l | Skelbrooke | SK08 | ESG | 2012-03-20 | 81 | 81 |  |  | No Sample Type
Chloride | mg/l | Skelbrooke | SK21 | ESG | 2012-03-20 | 90 | 90 |  |  | No Sample Type
Chloride | mg/l | Skelbrooke | SKSW01 | ESG | 2012-03-20 | 53 | 53 |  |  | No Sample Type
Chloride | mg/l | Skelbrooke | SKSW03 | ESG | 2012-03-20 | 53 | 53 |  |  | No Sample Type
COD | mg/l | Skelbrooke | SK08 | ESG | 2012-03-20 | 9 | 9 |  |  | No Sample Type
COD | mg/l | Skelbrooke | SK21 | ESG | 2012-03-20 | 7 | 7 |  |  | No Sample Type
COD | mg/l | Skelbrooke | SKSW01 | ESG | 2012-03-20 | 12 | 12 |  |  | No Sample Type
COD | mg/l | Skelbrooke | SKSW03 | ESG | 2012-03-20 | 18 | 18 |  |  | No Sample Type
Conductivity (Field) (uS / cm) |  | Skelbrooke | SK08 | WRG-LW | 2012-03-20 | 1300 | 1300 |  |  | No Sample Type | Needs new Waterra valve.
Conductivity (Field) (uS / cm) |  | Skelbrooke | SK21 | WRG-LW | 2012-03-20 | 1350 | 1350 |  |  | No Sample Type | Needs new Waterra and valve, unable to purge fully.
Conductivity (Field) (uS / cm) |  | Skelbrooke | SKSW01 | WRG-LW | 2012-03-20 | 1560 | 1560 |  |  | No Sample Type
Conductivity (Field) (uS / cm) |  | Skelbrooke | SKSW03 | WRG-LW | 2012-03-20 | 1390 | 1390 |  |  | No Sample Type
Conductivity (uS / cm) |  | Skelbrooke | SK08 | ESG | 2012-03-20 | 1430 | 1430 |  |  | No Sample Type
Conductivity (uS / cm) |  | Skelbrooke | SK21 | ESG | 2012-03-20 | 1520 | 1520 |  |  | No Sample Type
Conductivity (uS / cm) |  | Skelbrooke | SKSW01 | ESG | 2012-03-20 | 1530 | 1530 |  |  | No Sample Type
Conductivity (uS / cm) |  | Skelbrooke | SKSW03 | ESG | 2012-03-20 | 1500 | 1500 |  |  | No Sample Type
Dissolved Oxygen (Lab) | mg/l | Skelbrooke | SK08 | ESG | 2012-03-20 | 8.1 | 8.1 |  |  | No Sample Type
Dissolved Oxygen (Lab) | mg/l | Skelbrooke | SK21 | ESG | 2012-03-20 | 8.2 | 8.2 |  |  | No Sample Type
Dissolved Oxygen (Lab) | mg/l | Skelbrooke | SKSW01 | ESG | 2012-03-20 | 1 | 1 |  |  | No Sample Type
Dissolved Oxygen (Lab) | mg/l | Skelbrooke | SKSW03 | ESG | 2012-03-20 | 2 | 2 |  |  | No Sample Type
pH (Field) |  | Skelbrooke | SK08 | WRG-LW | 2012-03-20 | 7.89 | 7.89 |  |  | No Sample Type | Needs new Waterra valve.
pH (Field) |  | Skelbrooke | SK21 | WRG-LW | 2012-03-20 | 7.79 | 7.79 |  |  | No Sample Type | Needs new Waterra and valve, unable to purge fully.
pH (Field) |  | Skelbrooke | SKSW01 | WRG-LW | 2012-03-20 | 6.82 | 6.82 |  |  | No Sample Type
pH (Field) |  | Skelbrooke | SKSW03 | WRG-LW | 2012-03-20 | 7.97 | 7.97 |  |  | No Sample Type
pH (Lab) |  | Skelbrooke | SK08 | ESG | 2012-03-20 | 7.3 | 7.3 |  |  | No Sample Type
pH (Lab) |  | Skelbrooke | SK21 | ESG | 2012-03-20 | 7.2 | 7.2 |  |  | No Sample Type
pH (Lab) |  | Skelbrooke | SKSW01 | ESG | 2012-03-20 | 6.9 | 6.9 |  |  | No Sample Type
pH (Lab) |  | Skelbrooke | SKSW03 | ESG | 2012-03-20 | 6.8 | 6.8 |  |  | No Sample Type
Suspended Solids (mg/l) |  | Skelbrooke | SKSW01 | ESG | 2012-03-20 | 22 | 22 |  |  | No Sample Type
Suspended Solids (mg/l) |  | Skelbrooke | SKSW03 | ESG | 2012-03-20 | 6 | 6 |  |  | No Sample Type
Water Level (mAOD) |  | Skelbrooke | SK08 | derived | 2012-03-20 | 30.66 | 30.66 |  |  | No Sample Type
Water Level (mAOD) |  | Skelbrooke | SK21 | derived | 2012-03-20 | 28.08 | 28.08 |  |  | No Sample Type
Water Level (mAOD) |  | Skelbrooke | SKSW01 | derived | 2012-03-20 | 25.87 | 25.87 |  |  | No Sample Type
Water Temperature (Deg C) |  | Skelbrooke | SK08 | WRG-LW | 2012-03-20 | 12.5 | 12.5 |  |  | No Sample Type | Needs new Waterra valve.
Water Temperature (Deg C) |  | Skelbrooke | SK21 | WRG-LW | 2012-03-20 | 11 | 11 |  |  | No Sample Type | Needs new Waterra and valve, unable to purge fully.
Water Temperature (Deg C) |  | Skelbrooke | SKSW01 | WRG-LW | 2012-03-20 | 21.8 | 21.8 |  |  | No Sample Type
Water Temperature (Deg C) |  | Skelbrooke | SKSW03 | WRG-LW | 2012-03-20 | 16.4 | 16.4 |  |  | No Sample Type
Alkalinity (CaCO3:mg/l) |  | Skelbrooke | SK02 | ESG | 2012-04-16 | 292 | 292 |  |  | No Sample Type
Alkalinity (CaCO3:mg/l) |  | Skelbrooke | SK03 | ESG | 2012-04-16 | 326 | 326 |  |  | No Sample Type
Alkalinity (CaCO3:mg/l) |  | Skelbrooke | SK04 | ESG | 2012-04-16 | 422 | 422 |  |  | No Sample Type
Alkalinity (CaCO3:mg/l) |  | Skelbrooke | SK05 | ESG | 2012-04-16 | 285 | 285 |  |  | No Sample Type
Alkalinity (CaCO3:mg/l) |  | Skelbrooke | SK07 | ESG | 2012-04-16 | 286 | 286 |  |  | No Sample Type
Alkalinity (CaCO3:mg/l) |  | Skelbrooke | SK08 | ESG | 2012-04-16 | 238 | 238 |  |  | No Sample Type
Alkalinity (CaCO3:mg/l) |  | Skelbrooke | SK09 | ESG | 2012-04-16 | 308 | 308 |  |  | No Sample Type
Alkalinity (CaCO3:mg/l) |  | Skelbrooke | SK10 | ESG | 2012-04-16 | 286 | 286 |  |  | No Sample Type
Alkalinity (CaCO3:mg/l) |  | Skelbrooke | SK11 | ESG | 2012-04-16 | 407 | 407 |  |  | No Sample Type
Alkalinity (CaCO3:mg/l) |  | Skelbrooke | SK12 | ESG | 2012-04-16 | 302 | 302 |  |  | No Sample Type
Alkalinity (CaCO3:mg/l) |  | Skelbrooke | SK21 | ESG | 2012-04-16 | 270 | 270 |  |  | No Sample Type
Alkalinity (CaCO3:mg/l) |  | Skelbrooke | SKSW01 | ESG | 2012-04-16 | 473 | 473 |  |  | No Sample Type
Alkalinity (CaCO3:mg/l) |  | Skelbrooke | SKSW03 | ESG | 2012-04-16 | 507 | 507 |  |  | No Sample Type
Ammoniacal Nitrogen (N:mg/l) |  | Skelbrooke | SK02 | ESG | 2012-04-16 | <0.01 | 0.01 |  |  | No Sample Type
Ammoniacal Nitrogen (N:mg/l) |  | Skelbrooke | SK03 | ESG | 2012-04-16 | 0.06 | 0.06 |  |  | No Sample Type
Ammoniacal Nitrogen (N:mg/l) |  | Skelbrooke | SK04 | ESG | 2012-04-16 | 0.04 | 0.04 |  |  | No Sample Type
Ammoniacal Nitrogen (N:mg/l) |  | Skelbrooke | SK05 | ESG | 2012-04-16 | <0.01 | 0.01 |  |  | No Sample Type
Ammoniacal Nitrogen (N:mg/l) |  | Skelbrooke | SK07 | ESG | 2012-04-16 | <0.01 | 0.01 |  |  | No Sample Type
Ammoniacal Nitrogen (N:mg/l) |  | Skelbrooke | SK08 | ESG | 2012-04-16 | <0.01 | 0.01 |  |  | No Sample Type
Ammoniacal Nitrogen (N:mg/l) |  | Skelbrooke | SK09 | ESG | 2012-04-16 | <0.01 | 0.01 |  |  | No Sample Type
Ammoniacal Nitrogen (N:mg/l) |  | Skelbrooke | SK10 | ESG | 2012-04-16 | <0.01 | 0.01 |  |  | No Sample Type
Ammoniacal Nitrogen (N:mg/l) |  | Skelbrooke | SK11 | ESG | 2012-04-16 | <0.01 | 0.01 |  |  | No Sample Type
Ammoniacal Nitrogen (N:mg/l) |  | Skelbrooke | SK12 | ESG | 2012-04-16 | <0.01 | 0.01 |  |  | No Sample Type
Ammoniacal Nitrogen (N:mg/l) |  | Skelbrooke | SK21 | ESG | 2012-04-16 | <0.01 | 0.01 |  |  | No Sample Type
Ammoniacal Nitrogen (N:mg/l) |  | Skelbrooke | SKSW01 | ESG | 2012-04-16 | 1.1 | 1.1 |  |  | No Sample Type
Ammoniacal Nitrogen (N:mg/l) |  | Skelbrooke | SKSW03 | ESG | 2012-04-16 | 0.6 | 0.6 |  |  | No Sample Type
BOD | mg/l | Skelbrooke | SK02 | ESG | 2012-04-16 | 2.3 | 2.3 |  |  | No Sample Type
BOD | mg/l | Skelbrooke | SK03 | ESG | 2012-04-16 | <2.0 | 2 |  |  | No Sample Type
BOD | mg/l | Skelbrooke | SK04 | ESG | 2012-04-16 | <2.0 | 2 |  |  | No Sample Type
BOD | mg/l | Skelbrooke | SK05 | ESG | 2012-04-16 | <2.0 | 2 |  |  | No Sample Type
BOD | mg/l | Skelbrooke | SK07 | ESG | 2012-04-16 | <2.0 | 2 |  |  | No Sample Type
BOD | mg/l | Skelbrooke | SK08 | ESG | 2012-04-16 | <2.0 | 2 |  |  | No Sample Type
BOD | mg/l | Skelbrooke | SK09 | ESG | 2012-04-16 | 3 | 3 |  |  | No Sample Type
BOD | mg/l | Skelbrooke | SK10 | ESG | 2012-04-16 | <2.0 | 2 |  |  | No Sample Type
BOD | mg/l | Skelbrooke | SK11 | ESG | 2012-04-16 | 2.3 | 2.3 |  |  | No Sample Type
BOD | mg/l | Skelbrooke | SK12 | ESG | 2012-04-16 | <2.0 | 2 |  |  | No Sample Type
BOD | mg/l | Skelbrooke | SK21 | ESG | 2012-04-16 | <2.0 | 2 |  |  | No Sample Type
BOD | mg/l | Skelbrooke | SKSW01 | ESG | 2012-04-16 | 2.5 | 2.5 |  |  | No Sample Type
BOD | mg/l | Skelbrooke | SKSW03 | ESG | 2012-04-16 | 11.7 | 11.7 |  |  | No Sample Type
Cadmium (Diss) (mg/l) |  | Skelbrooke | SK02 | ESG | 2012-04-16 | <0.0001 | 0.0001 |  |  | No Sample Type
Cadmium (Diss) (mg/l) |  | Skelbrooke | SK03 | ESG | 2012-04-16 | <0.0001 | 0.0001 |  |  | No Sample Type
Cadmium (Diss) (mg/l) |  | Skelbrooke | SK04 | ESG | 2012-04-16 | <0.0001 | 0.0001 |  |  | No Sample Type
Cadmium (Diss) (mg/l) |  | Skelbrooke | SK05 | ESG | 2012-04-16 | <0.0001 | 0.0001 |  |  | No Sample Type
Cadmium (Diss) (mg/l) |  | Skelbrooke | SK07 | ESG | 2012-04-16 | <0.0001 | 0.0001 |  |  | No Sample Type
Cadmium (Diss) (mg/l) |  | Skelbrooke | SK08 | ESG | 2012-04-16 | <0.0001 | 0.0001 |  |  | No Sample Type
Cadmium (Diss) (mg/l) |  | Skelbrooke | SK09 | ESG | 2012-04-16 | <0.0001 | 0.0001 |  |  | No Sample Type
Cadmium (Diss) (mg/l) |  | Skelbrooke | SK10 | ESG | 2012-04-16 | 0.0002 | 0.0002 |  |  | No Sample Type
Cadmium (Diss) (mg/l) |  | Skelbrooke | SK11 | ESG | 2012-04-16 | <0.0001 | 0.0001 |  |  | No Sample Type
Cadmium (Diss) (mg/l) |  | Skelbrooke | SK12 | ESG | 2012-04-16 | 0.0002 | 0.0002 |  |  | No Sample Type
Cadmium (Diss) (mg/l) |  | Skelbrooke | SK21 | ESG | 2012-04-16 | <0.0001 | 0.0001 |  |  | No Sample Type
Cadmium (Diss) (mg/l) |  | Skelbrooke | SKSW01 | ESG | 2012-04-16 | <0.0001 | 0.0001 |  |  | No Sample Type
Cadmium (Diss) (mg/l) |  | Skelbrooke | SKSW03 | ESG | 2012-04-16 | <0.0001 | 0.0001 |  |  | No Sample Type
Calcium (Diss) (mg/l) |  | Skelbrooke | SK02 | ESG | 2012-04-16 | 213 | 213 |  |  | No Sample Type
Calcium (Diss) (mg/l) |  | Skelbrooke | SK03 | ESG | 2012-04-16 | 632 | 632 |  |  | No Sample Type
Calcium (Diss) (mg/l) |  | Skelbrooke | SK04 | ESG | 2012-04-16 | 186 | 186 |  |  | No Sample Type
Calcium (Diss) (mg/l) |  | Skelbrooke | SK05 | ESG | 2012-04-16 | 659 | 659 |  |  | No Sample Type
Calcium (Diss) (mg/l) |  | Skelbrooke | SK07 | ESG | 2012-04-16 | 212 | 212 |  |  | No Sample Type
Calcium (Diss) (mg/l) |  | Skelbrooke | SK08 | ESG | 2012-04-16 | 195 | 195 |  |  | No Sample Type
Calcium (Diss) (mg/l) |  | Skelbrooke | SK09 | ESG | 2012-04-16 | 211 | 211 |  |  | No Sample Type
Calcium (Diss) (mg/l) |  | Skelbrooke | SK10 | ESG | 2012-04-16 | 337 | 337 |  |  | No Sample Type
Calcium (Diss) (mg/l) |  | Skelbrooke | SK11 | ESG | 2012-04-16 | 240 | 240 |  |  | No Sample Type
Calcium (Diss) (mg/l) |  | Skelbrooke | SK12 | ESG | 2012-04-16 | 398 | 398 |  |  | No Sample Type
Calcium (Diss) (mg/l) |  | Skelbrooke | SK21 | ESG | 2012-04-16 | 196 | 196 |  |  | No Sample Type
Calcium (Diss) (mg/l) |  | Skelbrooke | SKSW01 | ESG | 2012-04-16 | 226 | 226 |  |  | No Sample Type
Calcium (Diss) (mg/l) |  | Skelbrooke | SKSW03 | ESG | 2012-04-16 | 220 | 220 |  |  | No Sample Type
Chloride | mg/l | Skelbrooke | SK02 | ESG | 2012-04-16 | 53 | 53 |  |  | No Sample Type
Chloride | mg/l | Skelbrooke | SK03 | ESG | 2012-04-16 | 41 | 41 |  |  | No Sample Type
Chloride | mg/l | Skelbrooke | SK04 | ESG | 2012-04-16 | 45 | 45 |  |  | No Sample Type
Chloride | mg/l | Skelbrooke | SK05 | ESG | 2012-04-16 | 33 | 33 |  |  | No Sample Type
Chloride | mg/l | Skelbrooke | SK07 | ESG | 2012-04-16 | 45 | 45 |  |  | No Sample Type
Chloride | mg/l | Skelbrooke | SK08 | ESG | 2012-04-16 | 80 | 80 |  |  | No Sample Type
Chloride | mg/l | Skelbrooke | SK09 | ESG | 2012-04-16 | 33 | 33 |  |  | No Sample Type
Chloride | mg/l | Skelbrooke | SK10 | ESG | 2012-04-16 | 48 | 48 |  |  | No Sample Type
Chloride | mg/l | Skelbrooke | SK11 | ESG | 2012-04-16 | 68 | 68 |  |  | No Sample Type
Chloride | mg/l | Skelbrooke | SK12 | ESG | 2012-04-16 | 51 | 51 |  |  | No Sample Type
Chloride | mg/l | Skelbrooke | SK21 | ESG | 2012-04-16 | 86 | 86 |  |  | No Sample Type
Chloride | mg/l | Skelbrooke | SKSW01 | ESG | 2012-04-16 | 48 | 48 |  |  | No Sample Type
Chloride | mg/l | Skelbrooke | SKSW03 | ESG | 2012-04-16 | 50 | 50 |  |  | No Sample Type
Chromium (Diss) (mg/l) |  | Skelbrooke | SK02 | ESG | 2012-04-16 | 0.006 | 0.006 |  |  | No Sample Type
Chromium (Diss) (mg/l) |  | Skelbrooke | SK03 | ESG | 2012-04-16 | 0.006 | 0.006 |  |  | No Sample Type
Chromium (Diss) (mg/l) |  | Skelbrooke | SK04 | ESG | 2012-04-16 | 0.008 | 0.008 |  |  | No Sample Type
Chromium (Diss) (mg/l) |  | Skelbrooke | SK05 | ESG | 2012-04-16 | 0.007 | 0.007 |  |  | No Sample Type
Chromium (Diss) (mg/l) |  | Skelbrooke | SK07 | ESG | 2012-04-16 | 0.006 | 0.006 |  |  | No Sample Type
Chromium (Diss) (mg/l) |  | Skelbrooke | SK08 | ESG | 2012-04-16 | 0.005 | 0.005 |  |  | No Sample Type
Chromium (Diss) (mg/l) |  | Skelbrooke | SK09 | ESG | 2012-04-16 | 0.008 | 0.008 |  |  | No Sample Type
Chromium (Diss) (mg/l) |  | Skelbrooke | SK10 | ESG | 2012-04-16 | 0.009 | 0.009 |  |  | No Sample Type
Chromium (Diss) (mg/l) |  | Skelbrooke | SK11 | ESG | 2012-04-16 | 0.007 | 0.007 |  |  | No Sample Type
Chromium (Diss) (mg/l) |  | Skelbrooke | SK12 | ESG | 2012-04-16 | 0.006 | 0.006 |  |  | No Sample Type
Chromium (Diss) (mg/l) |  | Skelbrooke | SK21 | ESG | 2012-04-16 | 0.007 | 0.007 |  |  | No Sample Type
Chromium (Diss) (mg/l) |  | Skelbrooke | SKSW01 | ESG | 2012-04-16 | 0.01 | 0.01 |  |  | No Sample Type
Chromium (Diss) (mg/l) |  | Skelbrooke | SKSW03 | ESG | 2012-04-16 | 0.01 | 0.01 |  |  | No Sample Type
COD | mg/l | Skelbrooke | SK02 | ESG | 2012-04-16 | 3 | 3 |  |  | No Sample Type
COD | mg/l | Skelbrooke | SK03 | ESG | 2012-04-16 | <5 | 5 |  |  | No Sample Type
COD | mg/l | Skelbrooke | SK04 | ESG | 2012-04-16 | <5 | 5 |  |  | No Sample Type
COD | mg/l | Skelbrooke | SK05 | ESG | 2012-04-16 | <5 | 5 |  |  | No Sample Type
COD | mg/l | Skelbrooke | SK07 | ESG | 2012-04-16 | <5 | 5 |  |  | No Sample Type
COD | mg/l | Skelbrooke | SK08 | ESG | 2012-04-16 | <5 | 5 |  |  | No Sample Type
COD | mg/l | Skelbrooke | SK09 | ESG | 2012-04-16 | <5 | 5 |  |  | No Sample Type
COD | mg/l | Skelbrooke | SK10 | ESG | 2012-04-16 | <5 | 5 |  |  | No Sample Type
COD | mg/l | Skelbrooke | SK11 | ESG | 2012-04-16 | <5 | 5 |  |  | No Sample Type
COD | mg/l | Skelbrooke | SK12 | ESG | 2012-04-16 | 7 | 7 |  |  | No Sample Type
COD | mg/l | Skelbrooke | SK21 | ESG | 2012-04-16 | <5 | 5 |  |  | No Sample Type
COD | mg/l | Skelbrooke | SKSW01 | ESG | 2012-04-16 | 8 | 8 |  |  | No Sample Type
COD | mg/l | Skelbrooke | SKSW03 | ESG | 2012-04-16 | 6 | 6 |  |  | No Sample Type
Conductivity (Field) (uS / cm) |  | Skelbrooke | SK02 | enitial | 2012-04-16 | 1469 | 1469 |  |  | No Sample Type
Conductivity (Field) (uS / cm) |  | Skelbrooke | SK03 | enitial | 2012-04-16 | 2650 | 2650 |  |  | No Sample Type
Conductivity (Field) (uS / cm) |  | Skelbrooke | SK04 | enitial | 2012-04-16 | 1457 | 1457 |  |  | No Sample Type
Conductivity (Field) (uS / cm) |  | Skelbrooke | SK05 | enitial | 2012-04-16 | 2750 | 2750 |  |  | No Sample Type
Conductivity (Field) (uS / cm) |  | Skelbrooke | SK07 | enitial | 2012-04-16 | 1534 | 1534 |  |  | No Sample Type
Conductivity (Field) (uS / cm) |  | Skelbrooke | SK08 | enitial | 2012-04-16 | 1290 | 1290 |  |  | No Sample Type
Conductivity (Field) (uS / cm) |  | Skelbrooke | SK09 | enitial | 2012-04-16 | 1074 | 1074 |  |  | No Sample Type
Conductivity (Field) (uS / cm) |  | Skelbrooke | SK10 | enitial | 2012-04-16 | 1483 | 1483 |  |  | No Sample Type
Conductivity (Field) (uS / cm) |  | Skelbrooke | SK11 | enitial | 2012-04-16 | 1208 | 1208 |  |  | No Sample Type
Conductivity (Field) (uS / cm) |  | Skelbrooke | SK12 | enitial | 2012-04-16 | 1554 | 1554 |  |  | No Sample Type
Conductivity (Field) (uS / cm) |  | Skelbrooke | SK21 | enitial | 2012-04-16 | 946 | 946 |  |  | No Sample Type
Conductivity (Field) (uS / cm) |  | Skelbrooke | SKSW01 | enitial | 2012-04-16 | 1497 | 1497 |  |  | No Sample Type
Conductivity (Field) (uS / cm) |  | Skelbrooke | SKSW03 | enitial | 2012-04-16 | 1522 | 1522 |  |  | No Sample Type
Conductivity (uS / cm) |  | Skelbrooke | SK02 | ESG | 2012-04-16 | 1430 | 1430 |  |  | No Sample Type
Conductivity (uS / cm) |  | Skelbrooke | SK03 | ESG | 2012-04-16 | 2760 | 2760 |  |  | No Sample Type
Conductivity (uS / cm) |  | Skelbrooke | SK04 | ESG | 2012-04-16 | 1390 | 1390 |  |  | No Sample Type
Conductivity (uS / cm) |  | Skelbrooke | SK05 | ESG | 2012-04-16 | 2650 | 2650 |  |  | No Sample Type
Conductivity (uS / cm) |  | Skelbrooke | SK07 | ESG | 2012-04-16 | 1300 | 1300 |  |  | No Sample Type
Conductivity (uS / cm) |  | Skelbrooke | SK08 | ESG | 2012-04-16 | 1400 | 1400 |  |  | No Sample Type
Conductivity (uS / cm) |  | Skelbrooke | SK09 | ESG | 2012-04-16 | 1350 | 1350 |  |  | No Sample Type
Conductivity (uS / cm) |  | Skelbrooke | SK10 | ESG | 2012-04-16 | 1990 | 1990 |  |  | No Sample Type
Conductivity (uS / cm) |  | Skelbrooke | SK11 | ESG | 2012-04-16 | 1590 | 1590 |  |  | No Sample Type
Conductivity (uS / cm) |  | Skelbrooke | SK12 | ESG | 2012-04-16 | 2090 | 2090 |  |  | No Sample Type
Conductivity (uS / cm) |  | Skelbrooke | SK21 | ESG | 2012-04-16 | 1430 | 1430 |  |  | No Sample Type
Conductivity (uS / cm) |  | Skelbrooke | SKSW01 | ESG | 2012-04-16 | 1480 | 1480 |  |  | No Sample Type
Conductivity (uS / cm) |  | Skelbrooke | SKSW03 | ESG | 2012-04-16 | 1480 | 1480 |  |  | No Sample Type
Copper (Diss) (mg/l) |  | Skelbrooke | SK02 | ESG | 2012-04-16 | 0.006 | 0.006 |  |  | No Sample Type
Copper (Diss) (mg/l) |  | Skelbrooke | SK03 | ESG | 2012-04-16 | 0.002 | 0.002 |  |  | No Sample Type
Copper (Diss) (mg/l) |  | Skelbrooke | SK04 | ESG | 2012-04-16 | 0.004 | 0.004 |  |  | No Sample Type
Copper (Diss) (mg/l) |  | Skelbrooke | SK05 | ESG | 2012-04-16 | 0.002 | 0.002 |  |  | No Sample Type
Copper (Diss) (mg/l) |  | Skelbrooke | SK07 | ESG | 2012-04-16 | 0.011 | 0.011 |  |  | No Sample Type
Copper (Diss) (mg/l) |  | Skelbrooke | SK08 | ESG | 2012-04-16 | 0.002 | 0.002 |  |  | No Sample Type
Copper (Diss) (mg/l) |  | Skelbrooke | SK09 | ESG | 2012-04-16 | 0.006 | 0.006 |  |  | No Sample Type
Copper (Diss) (mg/l) |  | Skelbrooke | SK10 | ESG | 2012-04-16 | 0.008 | 0.008 |  |  | No Sample Type
Copper (Diss) (mg/l) |  | Skelbrooke | SK11 | ESG | 2012-04-16 | 0.007 | 0.007 |  |  | No Sample Type
Copper (Diss) (mg/l) |  | Skelbrooke | SK12 | ESG | 2012-04-16 | 0.007 | 0.007 |  |  | No Sample Type
Copper (Diss) (mg/l) |  | Skelbrooke | SK21 | ESG | 2012-04-16 | 0.004 | 0.004 |  |  | No Sample Type
Copper (Diss) (mg/l) |  | Skelbrooke | SKSW01 | ESG | 2012-04-16 | 0.002 | 0.002 |  |  | No Sample Type
Copper (Diss) (mg/l) |  | Skelbrooke | SKSW03 | ESG | 2012-04-16 | 0.001 | 0.001 |  |  | No Sample Type
Dissolved Oxygen (Lab) | mg/l | Skelbrooke | SK02 | ESG | 2012-04-16 | 4.8 | 4.8 |  |  | No Sample Type
Dissolved Oxygen (Lab) | mg/l | Skelbrooke | SK03 | ESG | 2012-04-16 | 4.2 | 4.2 |  |  | No Sample Type
Dissolved Oxygen (Lab) | mg/l | Skelbrooke | SK04 | ESG | 2012-04-16 | 4.2 | 4.2 |  |  | No Sample Type
Dissolved Oxygen (Lab) | mg/l | Skelbrooke | SK05 | ESG | 2012-04-16 | 4.2 | 4.2 |  |  | No Sample Type
Dissolved Oxygen (Lab) | mg/l | Skelbrooke | SK07 | ESG | 2012-04-16 | 6.6 | 6.6 |  |  | No Sample Type
Dissolved Oxygen (Lab) | mg/l | Skelbrooke | SK08 | ESG | 2012-04-16 | 7.5 | 7.5 |  |  | No Sample Type
Dissolved Oxygen (Lab) | mg/l | Skelbrooke | SK09 | ESG | 2012-04-16 | 8.6 | 8.6 |  |  | No Sample Type
Dissolved Oxygen (Lab) | mg/l | Skelbrooke | SK10 | ESG | 2012-04-16 | 7.1 | 7.1 |  |  | No Sample Type
Dissolved Oxygen (Lab) | mg/l | Skelbrooke | SK11 | ESG | 2012-04-16 | 8.9 | 8.9 |  |  | No Sample Type
Dissolved Oxygen (Lab) | mg/l | Skelbrooke | SK12 | ESG | 2012-04-16 | 6.4 | 6.4 |  |  | No Sample Type
Dissolved Oxygen (Lab) | mg/l | Skelbrooke | SK21 | ESG | 2012-04-16 | 7 | 7 |  |  | No Sample Type
Dissolved Oxygen (Lab) | mg/l | Skelbrooke | SKSW01 | ESG | 2012-04-16 | 2.2 | 2.2 |  |  | No Sample Type
Dissolved Oxygen (Lab) | mg/l | Skelbrooke | SKSW03 | ESG | 2012-04-16 | 1.6 | 1.6 |  |  | No Sample Type
Iron (Diss) (mg/l) |  | Skelbrooke | SK02 | ESG | 2012-04-16 | 0.7 | 0.7 |  |  | No Sample Type
Iron (Diss) (mg/l) |  | Skelbrooke | SK03 | ESG | 2012-04-16 | 1.24 | 1.24 |  |  | No Sample Type
Iron (Diss) (mg/l) |  | Skelbrooke | SK04 | ESG | 2012-04-16 | 1.35 | 1.35 |  |  | No Sample Type
Iron (Diss) (mg/l) |  | Skelbrooke | SK05 | ESG | 2012-04-16 | 1.54 | 1.54 |  |  | No Sample Type
Iron (Diss) (mg/l) |  | Skelbrooke | SK07 | ESG | 2012-04-16 | 1.01 | 1.01 |  |  | No Sample Type
Iron (Diss) (mg/l) |  | Skelbrooke | SK08 | ESG | 2012-04-16 | 0.13 | 0.13 |  |  | No Sample Type
Iron (Diss) (mg/l) |  | Skelbrooke | SK09 | ESG | 2012-04-16 | 0.47 | 0.47 |  |  | No Sample Type
Iron (Diss) (mg/l) |  | Skelbrooke | SK10 | ESG | 2012-04-16 | 0.34 | 0.34 |  |  | No Sample Type
Iron (Diss) (mg/l) |  | Skelbrooke | SK11 | ESG | 2012-04-16 | 0.8 | 0.8 |  |  | No Sample Type
Iron (Diss) (mg/l) |  | Skelbrooke | SK12 | ESG | 2012-04-16 | 1.07 | 1.07 |  |  | No Sample Type
Iron (Diss) (mg/l) |  | Skelbrooke | SK21 | ESG | 2012-04-16 | 1.68 | 1.68 |  |  | No Sample Type
Iron (Diss) (mg/l) |  | Skelbrooke | SKSW01 | ESG | 2012-04-16 | 0.26 | 0.26 |  |  | No Sample Type
Iron (Diss) (mg/l) |  | Skelbrooke | SKSW03 | ESG | 2012-04-16 | 0.16 | 0.16 |  |  | No Sample Type
Lead (Diss) (mg/l) |  | Skelbrooke | SK02 | ESG | 2012-04-16 | 0.002 | 0.002 |  |  | No Sample Type
Lead (Diss) (mg/l) |  | Skelbrooke | SK03 | ESG | 2012-04-16 | <0.001 | 0.001 |  |  | No Sample Type
Lead (Diss) (mg/l) |  | Skelbrooke | SK04 | ESG | 2012-04-16 | 0.002 | 0.002 |  |  | No Sample Type
Lead (Diss) (mg/l) |  | Skelbrooke | SK05 | ESG | 2012-04-16 | <0.001 | 0.001 |  |  | No Sample Type
Lead (Diss) (mg/l) |  | Skelbrooke | SK07 | ESG | 2012-04-16 | 0.004 | 0.004 |  |  | No Sample Type
Lead (Diss) (mg/l) |  | Skelbrooke | SK08 | ESG | 2012-04-16 | <0.001 | 0.001 |  |  | No Sample Type
Lead (Diss) (mg/l) |  | Skelbrooke | SK09 | ESG | 2012-04-16 | 0.002 | 0.002 |  |  | No Sample Type
Lead (Diss) (mg/l) |  | Skelbrooke | SK10 | ESG | 2012-04-16 | 0.002 | 0.002 |  |  | No Sample Type
Lead (Diss) (mg/l) |  | Skelbrooke | SK11 | ESG | 2012-04-16 | <0.001 | 0.001 |  |  | No Sample Type
Lead (Diss) (mg/l) |  | Skelbrooke | SK12 | ESG | 2012-04-16 | 0.004 | 0.004 |  |  | No Sample Type
Lead (Diss) (mg/l) |  | Skelbrooke | SK21 | ESG | 2012-04-16 | <0.001 | 0.001 |  |  | No Sample Type
Lead (Diss) (mg/l) |  | Skelbrooke | SKSW01 | ESG | 2012-04-16 | <0.001 | 0.001 |  |  | No Sample Type
Lead (Diss) (mg/l) |  | Skelbrooke | SKSW03 | ESG | 2012-04-16 | <0.001 | 0.001 |  |  | No Sample Type
m,p-xylene (ug/l) |  | Skelbrooke | SK02 | ESG | 2012-04-16 | <1 | 1 |  |  | No Sample Type
m,p-xylene (ug/l) |  | Skelbrooke | SK03 | ESG | 2012-04-16 | <1 | 1 |  |  | No Sample Type
m,p-xylene (ug/l) |  | Skelbrooke | SKSW03 | ESG | 2012-04-16 | <1 | 1 |  |  | No Sample Type
Magnesium (Diss) (mg/l) |  | Skelbrooke | SK02 | ESG | 2012-04-16 | 71 | 71 |  |  | No Sample Type
Magnesium (Diss) (mg/l) |  | Skelbrooke | SK03 | ESG | 2012-04-16 | 104 | 104 |  |  | No Sample Type
Magnesium (Diss) (mg/l) |  | Skelbrooke | SK04 | ESG | 2012-04-16 | 96 | 96 |  |  | No Sample Type
Magnesium (Diss) (mg/l) |  | Skelbrooke | SK05 | ESG | 2012-04-16 | 96 | 96 |  |  | No Sample Type
Magnesium (Diss) (mg/l) |  | Skelbrooke | SK07 | ESG | 2012-04-16 | 60 | 60 |  |  | No Sample Type
Magnesium (Diss) (mg/l) |  | Skelbrooke | SK08 | ESG | 2012-04-16 | 67 | 67 |  |  | No Sample Type
Magnesium (Diss) (mg/l) |  | Skelbrooke | SK09 | ESG | 2012-04-16 | 72 | 72 |  |  | No Sample Type
Magnesium (Diss) (mg/l) |  | Skelbrooke | SK10 | ESG | 2012-04-16 | 108 | 108 |  |  | No Sample Type
Magnesium (Diss) (mg/l) |  | Skelbrooke | SK11 | ESG | 2012-04-16 | 74 | 74 |  |  | No Sample Type
Magnesium (Diss) (mg/l) |  | Skelbrooke | SK12 | ESG | 2012-04-16 | 114 | 114 |  |  | No Sample Type
Magnesium (Diss) (mg/l) |  | Skelbrooke | SK21 | ESG | 2012-04-16 | 74 | 74 |  |  | No Sample Type
Magnesium (Diss) (mg/l) |  | Skelbrooke | SKSW01 | ESG | 2012-04-16 | 80 | 80 |  |  | No Sample Type
Magnesium (Diss) (mg/l) |  | Skelbrooke | SKSW03 | ESG | 2012-04-16 | 78 | 78 |  |  | No Sample Type
Manganese (Diss) (mg/l) |  | Skelbrooke | SK02 | ESG | 2012-04-16 | 0.033 | 0.033 |  |  | No Sample Type
Manganese (Diss) (mg/l) |  | Skelbrooke | SK03 | ESG | 2012-04-16 | 0.235 | 0.235 |  |  | No Sample Type
Manganese (Diss) (mg/l) |  | Skelbrooke | SK04 | ESG | 2012-04-16 | 0.531 | 0.531 |  |  | No Sample Type
Manganese (Diss) (mg/l) |  | Skelbrooke | SK05 | ESG | 2012-04-16 | 0.008 | 0.008 |  |  | No Sample Type
Manganese (Diss) (mg/l) |  | Skelbrooke | SK07 | ESG | 2012-04-16 | 0.07 | 0.07 |  |  | No Sample Type
Manganese (Diss) (mg/l) |  | Skelbrooke | SK08 | ESG | 2012-04-16 | 0.087 | 0.087 |  |  | No Sample Type
Manganese (Diss) (mg/l) |  | Skelbrooke | SK09 | ESG | 2012-04-16 | 0.02 | 0.02 |  |  | No Sample Type
Manganese (Diss) (mg/l) |  | Skelbrooke | SK10 | ESG | 2012-04-16 | 0.022 | 0.022 |  |  | No Sample Type
Manganese (Diss) (mg/l) |  | Skelbrooke | SK11 | ESG | 2012-04-16 | 0.021 | 0.021 |  |  | No Sample Type
Manganese (Diss) (mg/l) |  | Skelbrooke | SK12 | ESG | 2012-04-16 | 0.324 | 0.324 |  |  | No Sample Type
Manganese (Diss) (mg/l) |  | Skelbrooke | SK21 | ESG | 2012-04-16 | 0.01 | 0.01 |  |  | No Sample Type
Manganese (Diss) (mg/l) |  | Skelbrooke | SKSW01 | ESG | 2012-04-16 | 0.083 | 0.083 |  |  | No Sample Type
Manganese (Diss) (mg/l) |  | Skelbrooke | SKSW03 | ESG | 2012-04-16 | 0.055 | 0.055 |  |  | No Sample Type
MCPP (Mecoprop) (UG/L) |  | Skelbrooke | SK02 | ESG | 2012-04-16 | <0.02 | 0.02 |  |  | No Sample Type
MCPP (Mecoprop) (UG/L) |  | Skelbrooke | SK03 | ESG | 2012-04-16 | <0.02 | 0.02 |  |  | No Sample Type
MCPP (Mecoprop) (UG/L) |  | Skelbrooke | SKSW03 | ESG | 2012-04-16 | 0.04 | 0.04 |  |  | No Sample Type
Nickel (Diss) (mg/l) |  | Skelbrooke | SK02 | ESG | 2012-04-16 | 0.004 | 0.004 |  |  | No Sample Type
Nickel (Diss) (mg/l) |  | Skelbrooke | SK03 | ESG | 2012-04-16 | 0.006 | 0.006 |  |  | No Sample Type
Nickel (Diss) (mg/l) |  | Skelbrooke | SK04 | ESG | 2012-04-16 | 0.005 | 0.005 |  |  | No Sample Type
Nickel (Diss) (mg/l) |  | Skelbrooke | SK05 | ESG | 2012-04-16 | 0.005 | 0.005 |  |  | No Sample Type
Nickel (Diss) (mg/l) |  | Skelbrooke | SK07 | ESG | 2012-04-16 | 0.005 | 0.005 |  |  | No Sample Type
Nickel (Diss) (mg/l) |  | Skelbrooke | SK08 | ESG | 2012-04-16 | 0.006 | 0.006 |  |  | No Sample Type
Nickel (Diss) (mg/l) |  | Skelbrooke | SK09 | ESG | 2012-04-16 | 0.004 | 0.004 |  |  | No Sample Type
Nickel (Diss) (mg/l) |  | Skelbrooke | SK10 | ESG | 2012-04-16 | 0.005 | 0.005 |  |  | No Sample Type
Nickel (Diss) (mg/l) |  | Skelbrooke | SK11 | ESG | 2012-04-16 | 0.005 | 0.005 |  |  | No Sample Type
Nickel (Diss) (mg/l) |  | Skelbrooke | SK12 | ESG | 2012-04-16 | 0.006 | 0.006 |  |  | No Sample Type
Nickel (Diss) (mg/l) |  | Skelbrooke | SK21 | ESG | 2012-04-16 | 0.003 | 0.003 |  |  | No Sample Type
Nickel (Diss) (mg/l) |  | Skelbrooke | SKSW01 | ESG | 2012-04-16 | 0.002 | 0.002 |  |  | No Sample Type
Nickel (Diss) (mg/l) |  | Skelbrooke | SKSW03 | ESG | 2012-04-16 | 0.002 | 0.002 |  |  | No Sample Type
pH (Field) |  | Skelbrooke | SK02 | enitial | 2012-04-16 | 7.12 | 7.12 |  |  | No Sample Type
pH (Field) |  | Skelbrooke | SK03 | enitial | 2012-04-16 | 7.02 | 7.02 |  |  | No Sample Type
pH (Field) |  | Skelbrooke | SK04 | enitial | 2012-04-16 | 6.99 | 6.99 |  |  | No Sample Type
pH (Field) |  | Skelbrooke | SK05 | enitial | 2012-04-16 | 7.05 | 7.05 |  |  | No Sample Type
pH (Field) |  | Skelbrooke | SK07 | enitial | 2012-04-16 | 7.22 | 7.22 |  |  | No Sample Type
pH (Field) |  | Skelbrooke | SK08 | enitial | 2012-04-16 | 6.93 | 6.93 |  |  | No Sample Type
pH (Field) |  | Skelbrooke | SK09 | enitial | 2012-04-16 | 7.19 | 7.19 |  |  | No Sample Type
pH (Field) |  | Skelbrooke | SK10 | enitial | 2012-04-16 | 7.16 | 7.16 |  |  | No Sample Type
pH (Field) |  | Skelbrooke | SK11 | enitial | 2012-04-16 | 7.15 | 7.15 |  |  | No Sample Type
pH (Field) |  | Skelbrooke | SK12 | enitial | 2012-04-16 | 7.21 | 7.21 |  |  | No Sample Type
pH (Field) |  | Skelbrooke | SK21 | enitial | 2012-04-16 | 6.89 | 6.89 |  |  | No Sample Type
pH (Field) |  | Skelbrooke | SKSW01 | enitial | 2012-04-16 | 5.96 | 5.96 |  |  | No Sample Type
pH (Field) |  | Skelbrooke | SKSW03 | enitial | 2012-04-16 | 6.18 | 6.18 |  |  | No Sample Type
pH (Lab) |  | Skelbrooke | SK02 | ESG | 2012-04-16 | 7.7 | 7.7 |  |  | No Sample Type
pH (Lab) |  | Skelbrooke | SK03 | ESG | 2012-04-16 | 7.7 | 7.7 |  |  | No Sample Type
pH (Lab) |  | Skelbrooke | SK04 | ESG | 2012-04-16 | 7.7 | 7.7 |  |  | No Sample Type
pH (Lab) |  | Skelbrooke | SK05 | ESG | 2012-04-16 | 7.7 | 7.7 |  |  | No Sample Type
pH (Lab) |  | Skelbrooke | SK07 | ESG | 2012-04-16 | 8 | 8 |  |  | No Sample Type
pH (Lab) |  | Skelbrooke | SK08 | ESG | 2012-04-16 | 7.8 | 7.8 |  |  | No Sample Type
pH (Lab) |  | Skelbrooke | SK09 | ESG | 2012-04-16 | 7.9 | 7.9 |  |  | No Sample Type
pH (Lab) |  | Skelbrooke | SK10 | ESG | 2012-04-16 | 7.7 | 7.7 |  |  | No Sample Type
pH (Lab) |  | Skelbrooke | SK11 | ESG | 2012-04-16 | 7.9 | 7.9 |  |  | No Sample Type
pH (Lab) |  | Skelbrooke | SK12 | ESG | 2012-04-16 | 7.8 | 7.8 |  |  | No Sample Type
pH (Lab) |  | Skelbrooke | SK21 | ESG | 2012-04-16 | 7.7 | 7.7 |  |  | No Sample Type
pH (Lab) |  | Skelbrooke | SKSW01 | ESG | 2012-04-16 | 7 | 7 |  |  | No Sample Type
pH (Lab) |  | Skelbrooke | SKSW03 | ESG | 2012-04-16 | 7 | 7 |  |  | No Sample Type
Potassium (Diss) (mg/l) |  | Skelbrooke | SK02 | ESG | 2012-04-16 | 3 | 3 |  |  | No Sample Type
Potassium (Diss) (mg/l) |  | Skelbrooke | SK03 | ESG | 2012-04-16 | 8 | 8 |  |  | No Sample Type
Potassium (Diss) (mg/l) |  | Skelbrooke | SK04 | ESG | 2012-04-16 | 3 | 3 |  |  | No Sample Type
Potassium (Diss) (mg/l) |  | Skelbrooke | SK05 | ESG | 2012-04-16 | 9 | 9 |  |  | No Sample Type
Potassium (Diss) (mg/l) |  | Skelbrooke | SK07 | ESG | 2012-04-16 | 4 | 4 |  |  | No Sample Type
Potassium (Diss) (mg/l) |  | Skelbrooke | SK08 | ESG | 2012-04-16 | 2 | 2 |  |  | No Sample Type
Potassium (Diss) (mg/l) |  | Skelbrooke | SK09 | ESG | 2012-04-16 | 3 | 3 |  |  | No Sample Type
Potassium (Diss) (mg/l) |  | Skelbrooke | SK10 | ESG | 2012-04-16 | 5 | 5 |  |  | No Sample Type
Potassium (Diss) (mg/l) |  | Skelbrooke | SK11 | ESG | 2012-04-16 | 10 | 10 |  |  | No Sample Type
Potassium (Diss) (mg/l) |  | Skelbrooke | SK12 | ESG | 2012-04-16 | 4 | 4 |  |  | No Sample Type
Potassium (Diss) (mg/l) |  | Skelbrooke | SK21 | ESG | 2012-04-16 | 4 | 4 |  |  | No Sample Type
Potassium (Diss) (mg/l) |  | Skelbrooke | SKSW01 | ESG | 2012-04-16 | 5 | 5 |  |  | No Sample Type
Potassium (Diss) (mg/l) |  | Skelbrooke | SKSW03 | ESG | 2012-04-16 | 5 | 5 |  |  | No Sample Type
Sodium (Diss) (mg/l) |  | Skelbrooke | SK02 | ESG | 2012-04-16 | 28 | 28 |  |  | No Sample Type
Sodium (Diss) (mg/l) |  | Skelbrooke | SK03 | ESG | 2012-04-16 | 21 | 21 |  |  | No Sample Type
Sodium (Diss) (mg/l) |  | Skelbrooke | SK04 | ESG | 2012-04-16 | 20 | 20 |  |  | No Sample Type
Sodium (Diss) (mg/l) |  | Skelbrooke | SK05 | ESG | 2012-04-16 | 23 | 23 |  |  | No Sample Type
Sodium (Diss) (mg/l) |  | Skelbrooke | SK07 | ESG | 2012-04-16 | 22 | 22 |  |  | No Sample Type
Sodium (Diss) (mg/l) |  | Skelbrooke | SK08 | ESG | 2012-04-16 | 32 | 32 |  |  | No Sample Type
Sodium (Diss) (mg/l) |  | Skelbrooke | SK09 | ESG | 2012-04-16 | 17 | 17 |  |  | No Sample Type
Sodium (Diss) (mg/l) |  | Skelbrooke | SK10 | ESG | 2012-04-16 | 28 | 28 |  |  | No Sample Type
Sodium (Diss) (mg/l) |  | Skelbrooke | SK11 | ESG | 2012-04-16 | 40 | 40 |  |  | No Sample Type
Sodium (Diss) (mg/l) |  | Skelbrooke | SK12 | ESG | 2012-04-16 | 22 | 22 |  |  | No Sample Type
Sodium (Diss) (mg/l) |  | Skelbrooke | SK21 | ESG | 2012-04-16 | 32 | 32 |  |  | No Sample Type
Sodium (Diss) (mg/l) |  | Skelbrooke | SKSW01 | ESG | 2012-04-16 | 25 | 25 |  |  | No Sample Type
Sodium (Diss) (mg/l) |  | Skelbrooke | SKSW03 | ESG | 2012-04-16 | 25 | 25 |  |  | No Sample Type
Suspended Solids (mg/l) |  | Skelbrooke | SKSW01 | ESG | 2012-04-16 | 65 | 65 |  |  | No Sample Type
Suspended Solids (mg/l) |  | Skelbrooke | SKSW03 | ESG | 2012-04-16 | 5 | 5 |  |  | No Sample Type
Toluene (ug/l) |  | Skelbrooke | SK02 | ESG | 2012-04-16 | <1 | 1 |  |  | No Sample Type
Toluene (ug/l) |  | Skelbrooke | SK03 | ESG | 2012-04-16 | <1 | 1 |  |  | No Sample Type
Toluene (ug/l) |  | Skelbrooke | SKSW03 | ESG | 2012-04-16 | <1 | 1 |  |  | No Sample Type
Total Organic Carbon (mg/l) |  | Skelbrooke | SK02 | ESG | 2012-04-16 | 4 | 4 |  |  | No Sample Type
Total Organic Carbon (mg/l) |  | Skelbrooke | SK03 | ESG | 2012-04-16 | 2.6 | 2.6 |  |  | No Sample Type
Total Organic Carbon (mg/l) |  | Skelbrooke | SK04 | ESG | 2012-04-16 | 3.7 | 3.7 |  |  | No Sample Type
Total Organic Carbon (mg/l) |  | Skelbrooke | SK05 | ESG | 2012-04-16 | 3.1 | 3.1 |  |  | No Sample Type
Total Organic Carbon (mg/l) |  | Skelbrooke | SK07 | ESG | 2012-04-16 | 4.2 | 4.2 |  |  | No Sample Type
Total Organic Carbon (mg/l) |  | Skelbrooke | SK08 | ESG | 2012-04-16 | 1.7 | 1.7 |  |  | No Sample Type
Total Organic Carbon (mg/l) |  | Skelbrooke | SK09 | ESG | 2012-04-16 | 3.1 | 3.1 |  |  | No Sample Type
Total Organic Carbon (mg/l) |  | Skelbrooke | SK10 | ESG | 2012-04-16 | 5.2 | 5.2 |  |  | No Sample Type
Total Organic Carbon (mg/l) |  | Skelbrooke | SK11 | ESG | 2012-04-16 | 7.2 | 7.2 |  |  | No Sample Type
Total Organic Carbon (mg/l) |  | Skelbrooke | SK12 | ESG | 2012-04-16 | 4.1 | 4.1 |  |  | No Sample Type
Total Organic Carbon (mg/l) |  | Skelbrooke | SK21 | ESG | 2012-04-16 | 1.8 | 1.8 |  |  | No Sample Type
Total Organic Carbon (mg/l) |  | Skelbrooke | SKSW01 | ESG | 2012-04-16 | 5.6 | 5.6 |  |  | No Sample Type
Total Organic Carbon (mg/l) |  | Skelbrooke | SKSW03 | ESG | 2012-04-16 | 6 | 6 |  |  | No Sample Type
Total Oxidised Nitrogen (mg/l) |  | Skelbrooke | SK02 | ESG | 2012-04-16 | 1.6 | 1.6 |  |  | No Sample Type
Total Oxidised Nitrogen (mg/l) |  | Skelbrooke | SK03 | ESG | 2012-04-16 | <0.2 | 0.2 |  |  | No Sample Type
Total Oxidised Nitrogen (mg/l) |  | Skelbrooke | SK04 | ESG | 2012-04-16 | 2.3 | 2.3 |  |  | No Sample Type
Total Oxidised Nitrogen (mg/l) |  | Skelbrooke | SK05 | ESG | 2012-04-16 | 2.8 | 2.8 |  |  | No Sample Type
Total Oxidised Nitrogen (mg/l) |  | Skelbrooke | SK07 | ESG | 2012-04-16 | 2.8 | 2.8 |  |  | No Sample Type
Total Oxidised Nitrogen (mg/l) |  | Skelbrooke | SK08 | ESG | 2012-04-16 | 19.9 | 19.9 |  |  | No Sample Type
Total Oxidised Nitrogen (mg/l) |  | Skelbrooke | SK09 | ESG | 2012-04-16 | 9.9 | 9.9 |  |  | No Sample Type
Total Oxidised Nitrogen (mg/l) |  | Skelbrooke | SK10 | ESG | 2012-04-16 | 3.2 | 3.2 |  |  | No Sample Type
Total Oxidised Nitrogen (mg/l) |  | Skelbrooke | SK11 | ESG | 2012-04-16 | 11.6 | 11.6 |  |  | No Sample Type
Total Oxidised Nitrogen (mg/l) |  | Skelbrooke | SK12 | ESG | 2012-04-16 | 6.2 | 6.2 |  |  | No Sample Type
Total Oxidised Nitrogen (mg/l) |  | Skelbrooke | SK21 | ESG | 2012-04-16 | 21.6 | 21.6 |  |  | No Sample Type
Total Oxidised Nitrogen (mg/l) |  | Skelbrooke | SKSW01 | ESG | 2012-04-16 | 5.6 | 5.6 |  |  | No Sample Type
Total Oxidised Nitrogen (mg/l) |  | Skelbrooke | SKSW03 | ESG | 2012-04-16 | 0.3 | 0.3 |  |  | No Sample Type
Total Sulphur (Diss) (SO4:mg/l) |  | Skelbrooke | SK02 | ESG | 2012-04-16 | 437 | 437 |  |  | No Sample Type
Total Sulphur (Diss) (SO4:mg/l) |  | Skelbrooke | SK03 | ESG | 2012-04-16 | 1490 | 1490 |  |  | No Sample Type
Total Sulphur (Diss) (SO4:mg/l) |  | Skelbrooke | SK04 | ESG | 2012-04-16 | 300 | 300 |  |  | No Sample Type
Total Sulphur (Diss) (SO4:mg/l) |  | Skelbrooke | SK05 | ESG | 2012-04-16 | 1520 | 1520 |  |  | No Sample Type
Total Sulphur (Diss) (SO4:mg/l) |  | Skelbrooke | SK07 | ESG | 2012-04-16 | 413 | 413 |  |  | No Sample Type
Total Sulphur (Diss) (SO4:mg/l) |  | Skelbrooke | SK08 | ESG | 2012-04-16 | 309 | 309 |  |  | No Sample Type
Total Sulphur (Diss) (SO4:mg/l) |  | Skelbrooke | SK09 | ESG | 2012-04-16 | 379 | 379 |  |  | No Sample Type
Total Sulphur (Diss) (SO4:mg/l) |  | Skelbrooke | SK10 | ESG | 2012-04-16 | 715 | 715 |  |  | No Sample Type
Total Sulphur (Diss) (SO4:mg/l) |  | Skelbrooke | SK11 | ESG | 2012-04-16 | 403 | 403 |  |  | No Sample Type
Total Sulphur (Diss) (SO4:mg/l) |  | Skelbrooke | SK12 | ESG | 2012-04-16 | 1010 | 1010 |  |  | No Sample Type
Total Sulphur (Diss) (SO4:mg/l) |  | Skelbrooke | SK21 | ESG | 2012-04-16 | 212 | 212 |  |  | No Sample Type
Total Sulphur (Diss) (SO4:mg/l) |  | Skelbrooke | SKSW01 | ESG | 2012-04-16 | 322 | 322 |  |  | No Sample Type
Total Sulphur (Diss) (SO4:mg/l) |  | Skelbrooke | SKSW03 | ESG | 2012-04-16 | 328 | 328 |  |  | No Sample Type
Water Level (mAOD) |  | Skelbrooke | SK01 | derived | 2012-04-16 | 22.03 | 22.03 |  |  | No Sample Type
Water Level (mAOD) |  | Skelbrooke | SK02 | derived | 2012-04-16 | 25.31 | 25.31 |  |  | No Sample Type
Water Level (mAOD) |  | Skelbrooke | SK03 | derived | 2012-04-16 | 27.46 | 27.46 |  |  | No Sample Type
Water Level (mAOD) |  | Skelbrooke | SK04 | derived | 2012-04-16 | 32.02 | 32.02 |  |  | No Sample Type
Water Level (mAOD) |  | Skelbrooke | SK05 | derived | 2012-04-16 | 33.9 | 33.9 |  |  | No Sample Type
Water Level (mAOD) |  | Skelbrooke | SK07 | derived | 2012-04-16 | 36.12 | 36.12 |  |  | No Sample Type
Water Level (mAOD) |  | Skelbrooke | SK08 | derived | 2012-04-16 | 30.67 | 30.67 |  |  | No Sample Type
Water Level (mAOD) |  | Skelbrooke | SK09 | derived | 2012-04-16 | 36.4 | 36.4 |  |  | No Sample Type
Water Level (mAOD) |  | Skelbrooke | SK10 | derived | 2012-04-16 | 37.35 | 37.35 |  |  | No Sample Type
Water Level (mAOD) |  | Skelbrooke | SK11 | derived | 2012-04-16 | 37.29 | 37.29 |  |  | No Sample Type
Water Level (mAOD) |  | Skelbrooke | SK12 | derived | 2012-04-16 | 42.03 | 42.03 |  |  | No Sample Type
Water Level (mAOD) |  | Skelbrooke | SK21 | derived | 2012-04-16 | 28.15 | 28.15 |  |  | No Sample Type
Water Level (mAOD) |  | Skelbrooke | SKSW01 | derived | 2012-04-16 | 25.66 | 25.66 |  |  | No Sample Type
Water Temperature (Deg C) |  | Skelbrooke | SK02 | enitial | 2012-04-16 | 10 | 10 |  |  | No Sample Type
Water Temperature (Deg C) |  | Skelbrooke | SK03 | enitial | 2012-04-16 | 10.2 | 10.2 |  |  | No Sample Type
Water Temperature (Deg C) |  | Skelbrooke | SK04 | enitial | 2012-04-16 | 11.3 | 11.3 |  |  | No Sample Type
Water Temperature (Deg C) |  | Skelbrooke | SK05 | enitial | 2012-04-16 | 10.3 | 10.3 |  |  | No Sample Type
Water Temperature (Deg C) |  | Skelbrooke | SK07 | enitial | 2012-04-16 | 8.5 | 8.5 |  |  | No Sample Type
Water Temperature (Deg C) |  | Skelbrooke | SK08 | enitial | 2012-04-16 | 11 | 11 |  |  | No Sample Type
Water Temperature (Deg C) |  | Skelbrooke | SK09 | enitial | 2012-04-16 | 10.2 | 10.2 |  |  | No Sample Type
Water Temperature (Deg C) |  | Skelbrooke | SK10 | enitial | 2012-04-16 | 10.1 | 10.1 |  |  | No Sample Type
Water Temperature (Deg C) |  | Skelbrooke | SK11 | enitial | 2012-04-16 | 10.1 | 10.1 |  |  | No Sample Type
Water Temperature (Deg C) |  | Skelbrooke | SK12 | enitial | 2012-04-16 | 10.4 | 10.4 |  |  | No Sample Type
Water Temperature (Deg C) |  | Skelbrooke | SK21 | enitial | 2012-04-16 | 9.9 | 9.9 |  |  | No Sample Type
Water Temperature (Deg C) |  | Skelbrooke | SKSW01 | enitial | 2012-04-16 | 22.9 | 22.9 |  |  | No Sample Type
Water Temperature (Deg C) |  | Skelbrooke | SKSW03 | enitial | 2012-04-16 | 16.5 | 16.5 |  |  | No Sample Type
Zinc (Diss) (mg/l) |  | Skelbrooke | SK02 | ESG | 2012-04-16 | 0.009 | 0.009 |  |  | No Sample Type
Zinc (Diss) (mg/l) |  | Skelbrooke | SK03 | ESG | 2012-04-16 | 0.004 | 0.004 |  |  | No Sample Type
Zinc (Diss) (mg/l) |  | Skelbrooke | SK04 | ESG | 2012-04-16 | 0.007 | 0.007 |  |  | No Sample Type
Zinc (Diss) (mg/l) |  | Skelbrooke | SK05 | ESG | 2012-04-16 | 0.005 | 0.005 |  |  | No Sample Type
Zinc (Diss) (mg/l) |  | Skelbrooke | SK07 | ESG | 2012-04-16 | 0.026 | 0.026 |  |  | No Sample Type
Zinc (Diss) (mg/l) |  | Skelbrooke | SK08 | ESG | 2012-04-16 | 0.004 | 0.004 |  |  | No Sample Type
Zinc (Diss) (mg/l) |  | Skelbrooke | SK09 | ESG | 2012-04-16 | 0.012 | 0.012 |  |  | No Sample Type
Zinc (Diss) (mg/l) |  | Skelbrooke | SK10 | ESG | 2012-04-16 | 0.016 | 0.016 |  |  | No Sample Type
Zinc (Diss) (mg/l) |  | Skelbrooke | SK11 | ESG | 2012-04-16 | 0.014 | 0.014 |  |  | No Sample Type
Zinc (Diss) (mg/l) |  | Skelbrooke | SK12 | ESG | 2012-04-16 | 0.034 | 0.034 |  |  | No Sample Type
Zinc (Diss) (mg/l) |  | Skelbrooke | SK21 | ESG | 2012-04-16 | 0.003 | 0.003 |  |  | No Sample Type
Zinc (Diss) (mg/l) |  | Skelbrooke | SKSW01 | ESG | 2012-04-16 | 0.007 | 0.007 |  |  | No Sample Type
Zinc (Diss) (mg/l) |  | Skelbrooke | SKSW03 | ESG | 2012-04-16 | 0.004 | 0.004 |  |  | No Sample Type
Ammoniacal Nitrogen (N:mg/l) |  | Skelbrooke | SK02 | ESG | 2012-05-11 | 0.02 | 0.02 |  |  | No Sample Type
Ammoniacal Nitrogen (N:mg/l) |  | Skelbrooke | SK03 | ESG | 2012-05-11 | 0.05 | 0.05 |  |  | No Sample Type
Ammoniacal Nitrogen (N:mg/l) |  | Skelbrooke | SK04 | ESG | 2012-05-11 | <0.01 | 0.01 |  |  | No Sample Type
Ammoniacal Nitrogen (N:mg/l) |  | Skelbrooke | SK05 | ESG | 2012-05-11 | <0.01 | 0.01 |  |  | No Sample Type
Ammoniacal Nitrogen (N:mg/l) |  | Skelbrooke | SK06 | ESG | 2012-05-11 | <0.01 | 0.01 |  |  | No Sample Type
Ammoniacal Nitrogen (N:mg/l) |  | Skelbrooke | SK07 | ESG | 2012-05-11 | 0.18 | 0.18 |  |  | No Sample Type
Ammoniacal Nitrogen (N:mg/l) |  | Skelbrooke | SK08 | ESG | 2012-05-11 | <0.01 | 0.01 |  |  | No Sample Type
Ammoniacal Nitrogen (N:mg/l) |  | Skelbrooke | SK09 | ESG | 2012-05-11 | <0.01 | 0.01 |  |  | No Sample Type
Ammoniacal Nitrogen (N:mg/l) |  | Skelbrooke | SK10 | ESG | 2012-05-11 | <0.01 | 0.01 |  |  | No Sample Type
Ammoniacal Nitrogen (N:mg/l) |  | Skelbrooke | SK11 | ESG | 2012-05-11 | <0.01 | 0.01 |  |  | No Sample Type
Ammoniacal Nitrogen (N:mg/l) |  | Skelbrooke | SK12 | ESG | 2012-05-11 | 0.3 | 0.3 |  |  | No Sample Type
Ammoniacal Nitrogen (N:mg/l) |  | Skelbrooke | SK21 | ESG | 2012-05-11 | <0.01 | 0.01 |  |  | No Sample Type
Ammoniacal Nitrogen (N:mg/l) |  | Skelbrooke | SKSW01 | ESG | 2012-05-11 | 0.13 | 0.13 |  |  | No Sample Type
Ammoniacal Nitrogen (N:mg/l) |  | Skelbrooke | SKSW03 | ESG | 2012-05-11 | 0.1 | 0.1 |  |  | No Sample Type
BOD | mg/l | Skelbrooke | SK02 | ESG | 2012-05-11 | 2.3 | 2.3 |  |  | No Sample Type
BOD | mg/l | Skelbrooke | SK03 | ESG | 2012-05-11 | 2.4 | 2.4 |  |  | No Sample Type
BOD | mg/l | Skelbrooke | SK04 | ESG | 2012-05-11 | <2.0 | 2 |  |  | No Sample Type
BOD | mg/l | Skelbrooke | SK05 | ESG | 2012-05-11 | <2.0 | 2 |  |  | No Sample Type
BOD | mg/l | Skelbrooke | SK06 | ESG | 2012-05-11 | 2.1 | 2.1 |  |  | No Sample Type
BOD | mg/l | Skelbrooke | SK07 | ESG | 2012-05-11 | 3.4 | 3.4 |  |  | No Sample Type
BOD | mg/l | Skelbrooke | SK08 | ESG | 2012-05-11 | <2.0 | 2 |  |  | No Sample Type
BOD | mg/l | Skelbrooke | SK09 | ESG | 2012-05-11 | <2.0 | 2 |  |  | No Sample Type
BOD | mg/l | Skelbrooke | SK10 | ESG | 2012-05-11 | <2.0 | 2 |  |  | No Sample Type
BOD | mg/l | Skelbrooke | SK11 | ESG | 2012-05-11 | <2.0 | 2 |  |  | No Sample Type
BOD | mg/l | Skelbrooke | SK12 | ESG | 2012-05-11 | 2.5 | 2.5 |  |  | No Sample Type
BOD | mg/l | Skelbrooke | SK21 | ESG | 2012-05-11 | <2.0 | 2 |  |  | No Sample Type
BOD | mg/l | Skelbrooke | SKSW01 | ESG | 2012-05-11 | <2.0 | 2 |  |  | No Sample Type
BOD | mg/l | Skelbrooke | SKSW03 | ESG | 2012-05-11 | 2.3 | 2.3 |  |  | No Sample Type
Chloride | mg/l | Skelbrooke | SK02 | ESG | 2012-05-11 | 58 | 58 |  |  | No Sample Type
Chloride | mg/l | Skelbrooke | SK03 | ESG | 2012-05-11 | 42 | 42 |  |  | No Sample Type
Chloride | mg/l | Skelbrooke | SK04 | ESG | 2012-05-11 | 37 | 37 |  |  | No Sample Type
Chloride | mg/l | Skelbrooke | SK05 | ESG | 2012-05-11 | 31 | 31 |  |  | No Sample Type
Chloride | mg/l | Skelbrooke | SK06 | ESG | 2012-05-11 | 24 | 24 |  |  | No Sample Type
Chloride | mg/l | Skelbrooke | SK07 | ESG | 2012-05-11 | 40 | 40 |  |  | No Sample Type
Chloride | mg/l | Skelbrooke | SK08 | ESG | 2012-05-11 | 63 | 63 |  |  | No Sample Type
Chloride | mg/l | Skelbrooke | SK09 | ESG | 2012-05-11 | 30 | 30 |  |  | No Sample Type
Chloride | mg/l | Skelbrooke | SK10 | ESG | 2012-05-11 | 30 | 30 |  |  | No Sample Type
Chloride | mg/l | Skelbrooke | SK11 | ESG | 2012-05-11 | 66 | 66 |  |  | No Sample Type
Chloride | mg/l | Skelbrooke | SK12 | ESG | 2012-05-11 | 49 | 49 |  |  | No Sample Type
Chloride | mg/l | Skelbrooke | SK21 | ESG | 2012-05-11 | 89 | 89 |  |  | No Sample Type
Chloride | mg/l | Skelbrooke | SKSW01 | ESG | 2012-05-11 | 45 | 45 |  |  | No Sample Type
Chloride | mg/l | Skelbrooke | SKSW03 | ESG | 2012-05-11 | 38 | 38 |  |  | No Sample Type
COD | mg/l | Skelbrooke | SK02 | ESG | 2012-05-11 | 6 | 6 |  |  | No Sample Type
COD | mg/l | Skelbrooke | SK03 | ESG | 2012-05-11 | 12 | 12 |  |  | No Sample Type
COD | mg/l | Skelbrooke | SK04 | ESG | 2012-05-11 | 13 | 13 |  |  | No Sample Type
COD | mg/l | Skelbrooke | SK05 | ESG | 2012-05-11 | 6 | 6 |  |  | No Sample Type
COD | mg/l | Skelbrooke | SK06 | ESG | 2012-05-11 | 14 | 14 |  |  | No Sample Type
COD | mg/l | Skelbrooke | SK07 | ESG | 2012-05-11 | 17 | 17 |  |  | No Sample Type
COD | mg/l | Skelbrooke | SK08 | ESG | 2012-05-11 | <5 | 5 |  |  | No Sample Type
COD | mg/l | Skelbrooke | SK09 | ESG | 2012-05-11 | 11 | 11 |  |  | No Sample Type
COD | mg/l | Skelbrooke | SK10 | ESG | 2012-05-11 | 16 | 16 |  |  | No Sample Type
COD | mg/l | Skelbrooke | SK11 | ESG | 2012-05-11 | <5 | 5 |  |  | No Sample Type
COD | mg/l | Skelbrooke | SK12 | ESG | 2012-05-11 | 18 | 18 |  |  | No Sample Type
COD | mg/l | Skelbrooke | SK21 | ESG | 2012-05-11 | <5 | 5 |  |  | No Sample Type
COD | mg/l | Skelbrooke | SKSW01 | ESG | 2012-05-11 | 18 | 18 |  |  | No Sample Type
COD | mg/l | Skelbrooke | SKSW03 | ESG | 2012-05-11 | 21 | 21 |  |  | No Sample Type
Conductivity (Field) (uS / cm) |  | Skelbrooke | SK02 | enitial | 2012-05-11 | 986 | 986 |  |  | No Sample Type
Conductivity (Field) (uS / cm) |  | Skelbrooke | SK03 | enitial | 2012-05-11 | 1842 | 1842 |  |  | No Sample Type
Conductivity (Field) (uS / cm) |  | Skelbrooke | SK04 | enitial | 2012-05-11 | 1013 | 1013 |  |  | No Sample Type
Conductivity (Field) (uS / cm) |  | Skelbrooke | SK05 | enitial | 2012-05-11 | 1485 | 1485 |  |  | No Sample Type
Conductivity (Field) (uS / cm) |  | Skelbrooke | SK06 | enitial | 2012-05-11 | 866 | 866 |  |  | No Sample Type
Conductivity (Field) (uS / cm) |  | Skelbrooke | SK07 | enitial | 2012-05-11 | 973 | 973 |  |  | No Sample Type
Conductivity (Field) (uS / cm) |  | Skelbrooke | SK08 | enitial | 2012-05-11 | 1135 | 1135 |  |  | No Sample Type
Conductivity (Field) (uS / cm) |  | Skelbrooke | SK09 | enitial | 2012-05-11 | 1083 | 1083 |  |  | No Sample Type
Conductivity (Field) (uS / cm) |  | Skelbrooke | SK10 | enitial | 2012-05-11 | 1116 | 1116 |  |  | No Sample Type
Conductivity (Field) (uS / cm) |  | Skelbrooke | SK11 | enitial | 2012-05-11 | 1362 | 1362 |  |  | No Sample Type
Conductivity (Field) (uS / cm) |  | Skelbrooke | SK12 | enitial | 2012-05-11 | 1074 | 1074 |  |  | No Sample Type
Conductivity (Field) (uS / cm) |  | Skelbrooke | SK21 | enitial | 2012-05-11 | 1070 | 1070 |  |  | No Sample Type
Conductivity (Field) (uS / cm) |  | Skelbrooke | SKSW01 | enitial | 2012-05-11 | 1138 | 1138 |  |  | No Sample Type
Conductivity (Field) (uS / cm) |  | Skelbrooke | SKSW03 | enitial | 2012-05-11 | 1045 | 1045 |  |  | No Sample Type
Conductivity (uS / cm) |  | Skelbrooke | SK02 | ESG | 2012-05-11 | 1340 | 1340 |  |  | No Sample Type
Conductivity (uS / cm) |  | Skelbrooke | SK03 | ESG | 2012-05-11 | 2720 | 2720 |  |  | No Sample Type
Conductivity (uS / cm) |  | Skelbrooke | SK04 | ESG | 2012-05-11 | 1290 | 1290 |  |  | No Sample Type
Conductivity (uS / cm) |  | Skelbrooke | SK05 | ESG | 2012-05-11 | 2130 | 2130 |  |  | No Sample Type
Conductivity (uS / cm) |  | Skelbrooke | SK06 | ESG | 2012-05-11 | 1200 | 1200 |  |  | No Sample Type
Conductivity (uS / cm) |  | Skelbrooke | SK07 | ESG | 2012-05-11 | 1270 | 1270 |  |  | No Sample Type
Conductivity (uS / cm) |  | Skelbrooke | SK08 | ESG | 2012-05-11 | 1540 | 1540 |  |  | No Sample Type
Conductivity (uS / cm) |  | Skelbrooke | SK09 | ESG | 2012-05-11 | 1410 | 1410 |  |  | No Sample Type
Conductivity (uS / cm) |  | Skelbrooke | SK10 | ESG | 2012-05-11 | 1470 | 1470 |  |  | No Sample Type
Conductivity (uS / cm) |  | Skelbrooke | SK11 | ESG | 2012-05-11 | 1750 | 1750 |  |  | No Sample Type
Conductivity (uS / cm) |  | Skelbrooke | SK12 | ESG | 2012-05-11 | 1490 | 1490 |  |  | No Sample Type
Conductivity (uS / cm) |  | Skelbrooke | SK21 | ESG | 2012-05-11 | 1520 | 1520 |  |  | No Sample Type
Conductivity (uS / cm) |  | Skelbrooke | SKSW01 | ESG | 2012-05-11 | 1600 | 1600 |  |  | No Sample Type
Conductivity (uS / cm) |  | Skelbrooke | SKSW03 | ESG | 2012-05-11 | 1440 | 1440 |  |  | No Sample Type
Dissolved Oxygen (Lab) | mg/l | Skelbrooke | SK02 | ESG | 2012-05-11 | 8.7 | 8.7 |  |  | No Sample Type
Dissolved Oxygen (Lab) | mg/l | Skelbrooke | SK03 | ESG | 2012-05-11 | 5 | 5 |  |  | No Sample Type
Dissolved Oxygen (Lab) | mg/l | Skelbrooke | SK04 | ESG | 2012-05-11 | 5 | 5 |  |  | No Sample Type
Dissolved Oxygen (Lab) | mg/l | Skelbrooke | SK05 | ESG | 2012-05-11 | 5.9 | 5.9 |  |  | No Sample Type
Dissolved Oxygen (Lab) | mg/l | Skelbrooke | SK06 | ESG | 2012-05-11 | 7.3 | 7.3 |  |  | No Sample Type
Dissolved Oxygen (Lab) | mg/l | Skelbrooke | SK07 | ESG | 2012-05-11 | 8.4 | 8.4 |  |  | No Sample Type
Dissolved Oxygen (Lab) | mg/l | Skelbrooke | SK08 | ESG | 2012-05-11 | 8.5 | 8.5 |  |  | No Sample Type
Dissolved Oxygen (Lab) | mg/l | Skelbrooke | SK09 | ESG | 2012-05-11 | 8.2 | 8.2 |  |  | No Sample Type
Dissolved Oxygen (Lab) | mg/l | Skelbrooke | SK10 | ESG | 2012-05-11 | 9.1 | 9.1 |  |  | No Sample Type
Dissolved Oxygen (Lab) | mg/l | Skelbrooke | SK11 | ESG | 2012-05-11 | 9.4 | 9.4 |  |  | No Sample Type
Dissolved Oxygen (Lab) | mg/l | Skelbrooke | SK12 | ESG | 2012-05-11 | 5.8 | 5.8 |  |  | No Sample Type
Dissolved Oxygen (Lab) | mg/l | Skelbrooke | SK21 | ESG | 2012-05-11 | 8.6 | 8.6 |  |  | No Sample Type
Dissolved Oxygen (Lab) | mg/l | Skelbrooke | SKSW01 | ESG | 2012-05-11 | 4.8 | 4.8 |  |  | No Sample Type
Dissolved Oxygen (Lab) | mg/l | Skelbrooke | SKSW03 | ESG | 2012-05-11 | 4.4 | 4.4 |  |  | No Sample Type
m,p-xylene (ug/l) |  | Skelbrooke | SK02 | ESG | 2012-05-11 | <1 | 1 |  |  | No Sample Type
m,p-xylene (ug/l) |  | Skelbrooke | SK03 | ESG | 2012-05-11 | <1 | 1 |  |  | No Sample Type
MCPP (Mecoprop) (UG/L) |  | Skelbrooke | SK02 | ESG | 2012-05-11 | <0.02 | 0.02 |  |  | No Sample Type
MCPP (Mecoprop) (UG/L) |  | Skelbrooke | SK03 | ESG | 2012-05-11 | <0.02 | 0.02 |  |  | No Sample Type
pH (Field) |  | Skelbrooke | SK02 | enitial | 2012-05-11 | 8.55 | 8.55 |  |  | No Sample Type
pH (Field) |  | Skelbrooke | SK03 | enitial | 2012-05-11 | 8.72 | 8.72 |  |  | No Sample Type
pH (Field) |  | Skelbrooke | SK04 | enitial | 2012-05-11 | 8.67 | 8.67 |  |  | No Sample Type
pH (Field) |  | Skelbrooke | SK05 | enitial | 2012-05-11 | 8.77 | 8.77 |  |  | No Sample Type
pH (Field) |  | Skelbrooke | SK06 | enitial | 2012-05-11 | 8.8 | 8.8 |  |  | No Sample Type
pH (Field) |  | Skelbrooke | SK07 | enitial | 2012-05-11 | 7.22 | 7.22 |  |  | No Sample Type
pH (Field) |  | Skelbrooke | SK08 | enitial | 2012-05-11 | 8.74 | 8.74 |  |  | No Sample Type
pH (Field) |  | Skelbrooke | SK09 | enitial | 2012-05-11 | 7.25 | 7.25 |  |  | No Sample Type
pH (Field) |  | Skelbrooke | SK10 | enitial | 2012-05-11 | 7.21 | 7.21 |  |  | No Sample Type
pH (Field) |  | Skelbrooke | SK11 | enitial | 2012-05-11 | 7.19 | 7.19 |  |  | No Sample Type
pH (Field) |  | Skelbrooke | SK12 | enitial | 2012-05-11 | 7.14 | 7.14 |  |  | No Sample Type
pH (Field) |  | Skelbrooke | SK21 | enitial | 2012-05-11 | 8.83 | 8.83 |  |  | No Sample Type
pH (Field) |  | Skelbrooke | SKSW01 | enitial | 2012-05-11 | 8.39 | 8.39 |  |  | No Sample Type
pH (Field) |  | Skelbrooke | SKSW03 | enitial | 2012-05-11 | 8.45 | 8.45 |  |  | No Sample Type
pH (Lab) |  | Skelbrooke | SK02 | ESG | 2012-05-11 | 7.9 | 7.9 |  |  | No Sample Type
pH (Lab) |  | Skelbrooke | SK03 | ESG | 2012-05-11 | 7.7 | 7.7 |  |  | No Sample Type
pH (Lab) |  | Skelbrooke | SK04 | ESG | 2012-05-11 | 7.7 | 7.7 |  |  | No Sample Type
pH (Lab) |  | Skelbrooke | SK05 | ESG | 2012-05-11 | 7.7 | 7.7 |  |  | No Sample Type
pH (Lab) |  | Skelbrooke | SK06 | ESG | 2012-05-11 | 7.9 | 7.9 |  |  | No Sample Type
pH (Lab) |  | Skelbrooke | SK07 | ESG | 2012-05-11 | 8 | 8 |  |  | No Sample Type
pH (Lab) |  | Skelbrooke | SK08 | ESG | 2012-05-11 | 7.8 | 7.8 |  |  | No Sample Type
pH (Lab) |  | Skelbrooke | SK09 | ESG | 2012-05-11 | 7.9 | 7.9 |  |  | No Sample Type
pH (Lab) |  | Skelbrooke | SK10 | ESG | 2012-05-11 | 8.1 | 8.1 |  |  | No Sample Type
pH (Lab) |  | Skelbrooke | SK11 | ESG | 2012-05-11 | 7.8 | 7.8 |  |  | No Sample Type
pH (Lab) |  | Skelbrooke | SK12 | ESG | 2012-05-11 | 8.2 | 8.2 |  |  | No Sample Type
pH (Lab) |  | Skelbrooke | SK21 | ESG | 2012-05-11 | 7.8 | 7.8 |  |  | No Sample Type
pH (Lab) |  | Skelbrooke | SKSW01 | ESG | 2012-05-11 | 7.5 | 7.5 |  |  | No Sample Type
pH (Lab) |  | Skelbrooke | SKSW03 | ESG | 2012-05-11 | 7.4 | 7.4 |  |  | No Sample Type
Suspended Solids (mg/l) |  | Skelbrooke | SKSW01 | ESG | 2012-05-11 | 18 | 18 |  |  | No Sample Type
Suspended Solids (mg/l) |  | Skelbrooke | SKSW03 | ESG | 2012-05-11 | 14 | 14 |  |  | No Sample Type
Toluene (ug/l) |  | Skelbrooke | SK02 | ESG | 2012-05-11 | <1 | 1 |  |  | No Sample Type
Toluene (ug/l) |  | Skelbrooke | SK03 | ESG | 2012-05-11 | <1 | 1 |  |  | No Sample Type
Water Level (mAOD) |  | Skelbrooke | SK01 | derived | 2012-05-11 | 21.96 | 21.96 |  |  | No Sample Type
Water Level (mAOD) |  | Skelbrooke | SK02 | derived | 2012-05-11 | 25.95 | 25.95 |  |  | No Sample Type
Water Level (mAOD) |  | Skelbrooke | SK03 | derived | 2012-05-11 | 27.76 | 27.76 |  |  | No Sample Type
Water Level (mAOD) |  | Skelbrooke | SK04 | derived | 2012-05-11 | 33.36 | 33.36 |  |  | No Sample Type
Water Level (mAOD) |  | Skelbrooke | SK05 | derived | 2012-05-11 | 34.74 | 34.74 |  |  | No Sample Type
Water Level (mAOD) |  | Skelbrooke | SK06 | derived | 2012-05-11 | 37.3 | 37.3 |  |  | No Sample Type
Water Level (mAOD) |  | Skelbrooke | SK07 | derived | 2012-05-11 | 38.24 | 38.24 |  |  | No Sample Type
Water Level (mAOD) |  | Skelbrooke | SK08 | derived | 2012-05-11 | 33.01 | 33.01 |  |  | No Sample Type
Water Level (mAOD) |  | Skelbrooke | SK09 | derived | 2012-05-11 | 37.84 | 37.84 |  |  | No Sample Type
Water Level (mAOD) |  | Skelbrooke | SK10 | derived | 2012-05-11 | 38.29 | 38.29 |  |  | No Sample Type
Water Level (mAOD) |  | Skelbrooke | SK11 | derived | 2012-05-11 | 37.36 | 37.36 |  |  | No Sample Type
Water Level (mAOD) |  | Skelbrooke | SK12 | derived | 2012-05-11 | 42.39 | 42.39 |  |  | No Sample Type
Water Level (mAOD) |  | Skelbrooke | SK21 | derived | 2012-05-11 | 29.02 | 29.02 |  |  | No Sample Type
Water Level (mAOD) |  | Skelbrooke | SKSW01 | derived | 2012-05-11 | 27.27 | 27.27 |  |  | No Sample Type
Water Temperature (Deg C) |  | Skelbrooke | SK02 | enitial | 2012-05-11 | 10.6 | 10.6 |  |  | No Sample Type
Water Temperature (Deg C) |  | Skelbrooke | SK03 | enitial | 2012-05-11 | 10.8 | 10.8 |  |  | No Sample Type
Water Temperature (Deg C) |  | Skelbrooke | SK04 | enitial | 2012-05-11 | 12.4 | 12.4 |  |  | No Sample Type
Water Temperature (Deg C) |  | Skelbrooke | SK05 | enitial | 2012-05-11 | 10.6 | 10.6 |  |  | No Sample Type
Water Temperature (Deg C) |  | Skelbrooke | SK06 | enitial | 2012-05-11 | 9.6 | 9.6 |  |  | No Sample Type
Water Temperature (Deg C) |  | Skelbrooke | SK07 | enitial | 2012-05-11 | 9.3 | 9.3 |  |  | No Sample Type
Water Temperature (Deg C) |  | Skelbrooke | SK08 | enitial | 2012-05-11 | 11.8 | 11.8 |  |  | No Sample Type
Water Temperature (Deg C) |  | Skelbrooke | SK09 | enitial | 2012-05-11 | 10.2 | 10.2 |  |  | No Sample Type
Water Temperature (Deg C) |  | Skelbrooke | SK10 | enitial | 2012-05-11 | 9.3 | 9.3 |  |  | No Sample Type
Water Temperature (Deg C) |  | Skelbrooke | SK11 | enitial | 2012-05-11 | 9.7 | 9.7 |  |  | No Sample Type
Water Temperature (Deg C) |  | Skelbrooke | SK12 | enitial | 2012-05-11 | 10.1 | 10.1 |  |  | No Sample Type
Water Temperature (Deg C) |  | Skelbrooke | SK21 | enitial | 2012-05-11 | 11.1 | 11.1 |  |  | No Sample Type
Water Temperature (Deg C) |  | Skelbrooke | SKSW01 | enitial | 2012-05-11 | 14.2 | 14.2 |  |  | No Sample Type
Water Temperature (Deg C) |  | Skelbrooke | SKSW03 | enitial | 2012-05-11 | 12.9 | 12.9 |  |  | No Sample Type
Zinc (Diss) (mg/l) |  | Skelbrooke | SK02 | ESG | 2012-05-11 | 0.003 | 0.003 |  |  | No Sample Type
Zinc (Diss) (mg/l) |  | Skelbrooke | SK03 | ESG | 2012-05-11 | 0.003 | 0.003 |  |  | No Sample Type
Ammoniacal Nitrogen (N:mg/l) |  | Skelbrooke | SK02 | ESG | 2012-06-27 | <0.01 | 0.01 |  |  | No Sample Type
Ammoniacal Nitrogen (N:mg/l) |  | Skelbrooke | SK03 | ESG | 2012-06-27 | 0.01 | 0.01 |  |  | No Sample Type
Ammoniacal Nitrogen (N:mg/l) |  | Skelbrooke | SK04 | ESG | 2012-06-27 | 0.02 | 0.02 |  |  | No Sample Type
Ammoniacal Nitrogen (N:mg/l) |  | Skelbrooke | SK05 | ESG | 2012-06-27 | <0.01 | 0.01 |  |  | No Sample Type
Ammoniacal Nitrogen (N:mg/l) |  | Skelbrooke | SK07 | ESG | 2012-06-27 | <0.01 | 0.01 |  |  | No Sample Type
Ammoniacal Nitrogen (N:mg/l) |  | Skelbrooke | SK08 | ESG | 2012-06-27 | <0.01 | 0.01 |  |  | No Sample Type
Ammoniacal Nitrogen (N:mg/l) |  | Skelbrooke | SK09 | ESG | 2012-06-27 | <0.01 | 0.01 |  |  | No Sample Type
Ammoniacal Nitrogen (N:mg/l) |  | Skelbrooke | SK10 | ESG | 2012-06-27 | <0.01 | 0.01 |  |  | No Sample Type
Ammoniacal Nitrogen (N:mg/l) |  | Skelbrooke | SK11 | ESG | 2012-06-27 | <0.01 | 0.01 |  |  | No Sample Type
Ammoniacal Nitrogen (N:mg/l) |  | Skelbrooke | SK12 | ESG | 2012-06-27 | <0.01 | 0.01 |  |  | No Sample Type
Ammoniacal Nitrogen (N:mg/l) |  | Skelbrooke | SK21 | ESG | 2012-06-27 | <0.01 | 0.01 |  |  | No Sample Type
Ammoniacal Nitrogen (N:mg/l) |  | Skelbrooke | SKSW03 | ESG | 2012-06-27 | 0.19 | 0.19 |  |  | No Sample Type
BOD | mg/l | Skelbrooke | SK02 | ESG | 2012-06-27 | <2.0 | 2 |  |  | No Sample Type
BOD | mg/l | Skelbrooke | SK03 | ESG | 2012-06-27 | <2.0 | 2 |  |  | No Sample Type
BOD | mg/l | Skelbrooke | SK04 | ESG | 2012-06-27 | <2.0 | 2 |  |  | No Sample Type
BOD | mg/l | Skelbrooke | SK05 | ESG | 2012-06-27 | <2.0 | 2 |  |  | No Sample Type
BOD | mg/l | Skelbrooke | SK07 | ESG | 2012-06-27 | <2.0 | 2 |  |  | No Sample Type
BOD | mg/l | Skelbrooke | SK08 | ESG | 2012-06-27 | <2.0 | 2 |  |  | No Sample Type
BOD | mg/l | Skelbrooke | SK09 | ESG | 2012-06-27 | <2.0 | 2 |  |  | No Sample Type
BOD | mg/l | Skelbrooke | SK10 | ESG | 2012-06-27 | <2.0 | 2 |  |  | No Sample Type
BOD | mg/l | Skelbrooke | SK11 | ESG | 2012-06-27 | <2.0 | 2 |  |  | No Sample Type
BOD | mg/l | Skelbrooke | SK12 | ESG | 2012-06-27 | <2.0 | 2 |  |  | No Sample Type
BOD | mg/l | Skelbrooke | SK21 | ESG | 2012-06-27 | <2.0 | 2 |  |  | No Sample Type
BOD | mg/l | Skelbrooke | SKSW03 | ESG | 2012-06-27 | <2.0 | 2 |  |  | No Sample Type
Chloride | mg/l | Skelbrooke | SK02 | ESG | 2012-06-27 | 68 | 68 |  |  | No Sample Type
Chloride | mg/l | Skelbrooke | SK03 | ESG | 2012-06-27 | 51 | 51 |  |  | No Sample Type
Chloride | mg/l | Skelbrooke | SK04 | ESG | 2012-06-27 | 38 | 38 |  |  | No Sample Type
Chloride | mg/l | Skelbrooke | SK05 | ESG | 2012-06-27 | 37 | 37 |  |  | No Sample Type
Chloride | mg/l | Skelbrooke | SK07 | ESG | 2012-06-27 | 28 | 28 |  |  | No Sample Type
Chloride | mg/l | Skelbrooke | SK08 | ESG | 2012-06-27 | 68 | 68 |  |  | No Sample Type
Chloride | mg/l | Skelbrooke | SK09 | ESG | 2012-06-27 | 25 | 25 |  |  | No Sample Type
Chloride | mg/l | Skelbrooke | SK10 | ESG | 2012-06-27 | 31 | 31 |  |  | No Sample Type
Chloride | mg/l | Skelbrooke | SK11 | ESG | 2012-06-27 | 51 | 51 |  |  | No Sample Type
Chloride | mg/l | Skelbrooke | SK12 | ESG | 2012-06-27 | 41 | 41 |  |  | No Sample Type
Chloride | mg/l | Skelbrooke | SK21 | ESG | 2012-06-27 | 84 | 84 |  |  | No Sample Type
Chloride | mg/l | Skelbrooke | SKSW03 | ESG | 2012-06-27 | 43 | 43 |  |  | No Sample Type
COD | mg/l | Skelbrooke | SK02 | ESG | 2012-06-27 | 10 | 10 |  |  | No Sample Type
COD | mg/l | Skelbrooke | SK03 | ESG | 2012-06-27 | 28 | 28 |  |  | No Sample Type
COD | mg/l | Skelbrooke | SK04 | ESG | 2012-06-27 | <5 | 5 |  |  | No Sample Type
COD | mg/l | Skelbrooke | SK05 | ESG | 2012-06-27 | <5 | 5 |  |  | No Sample Type
COD | mg/l | Skelbrooke | SK07 | ESG | 2012-06-27 | 5 | 5 |  |  | No Sample Type
COD | mg/l | Skelbrooke | SK08 | ESG | 2012-06-27 | <5 | 5 |  |  | No Sample Type
COD | mg/l | Skelbrooke | SK09 | ESG | 2012-06-27 | <5 | 5 |  |  | No Sample Type
COD | mg/l | Skelbrooke | SK10 | ESG | 2012-06-27 | <5 | 5 |  |  | No Sample Type
COD | mg/l | Skelbrooke | SK11 | ESG | 2012-06-27 | 8 | 8 |  |  | No Sample Type
COD | mg/l | Skelbrooke | SK12 | ESG | 2012-06-27 | 10 | 10 |  |  | No Sample Type
COD | mg/l | Skelbrooke | SK21 | ESG | 2012-06-27 | <5 | 5 |  |  | No Sample Type
COD | mg/l | Skelbrooke | SKSW03 | ESG | 2012-06-27 | 22 | 22 |  |  | No Sample Type
Conductivity (Field) (uS / cm) |  | Skelbrooke | SK02 | enitial | 2012-06-27 | 1077 | 1077 |  |  | No Sample Type
Conductivity (Field) (uS / cm) |  | Skelbrooke | SK03 | enitial | 2012-06-27 | 1592 | 1592 |  |  | No Sample Type
Conductivity (Field) (uS / cm) |  | Skelbrooke | SK04 | enitial | 2012-06-27 | 1132 | 1132 |  |  | No Sample Type
Conductivity (Field) (uS / cm) |  | Skelbrooke | SK05 | enitial | 2012-06-27 | 1264 | 1264 |  |  | No Sample Type
Conductivity (Field) (uS / cm) |  | Skelbrooke | SK07 | enitial | 2012-06-27 | 986 | 986 |  |  | No Sample Type
Conductivity (Field) (uS / cm) |  | Skelbrooke | SK08 | enitial | 2012-06-27 | 1109 | 1109 |  |  | No Sample Type
Conductivity (Field) (uS / cm) |  | Skelbrooke | SK09 | enitial | 2012-06-27 | 1176 | 1176 |  |  | No Sample Type
Conductivity (Field) (uS / cm) |  | Skelbrooke | SK10 | enitial | 2012-06-27 | 1174 | 1174 |  |  | No Sample Type
Conductivity (Field) (uS / cm) |  | Skelbrooke | SK11 | enitial | 2012-06-27 | 1394 | 1394 |  |  | No Sample Type
Conductivity (Field) (uS / cm) |  | Skelbrooke | SK12 | enitial | 2012-06-27 | 1416 | 1416 |  |  | No Sample Type
Conductivity (Field) (uS / cm) |  | Skelbrooke | SK21 | enitial | 2012-06-27 | 1108 | 1108 |  |  | No Sample Type
Conductivity (Field) (uS / cm) |  | Skelbrooke | SKSW03 | enitial | 2012-06-27 | 1083 | 1083 |  |  | No Sample Type
Conductivity (uS / cm) |  | Skelbrooke | SK02 | ESG | 2012-06-27 | 1450 | 1450 |  |  | No Sample Type
Conductivity (uS / cm) |  | Skelbrooke | SK03 | ESG | 2012-06-27 | 2570 | 2570 |  |  | No Sample Type
Conductivity (uS / cm) |  | Skelbrooke | SK04 | ESG | 2012-06-27 | 1370 | 1370 |  |  | No Sample Type
Conductivity (uS / cm) |  | Skelbrooke | SK05 | ESG | 2012-06-27 | 1920 | 1920 |  |  | No Sample Type
Conductivity (uS / cm) |  | Skelbrooke | SK07 | ESG | 2012-06-27 | 1150 | 1150 |  |  | No Sample Type
Conductivity (uS / cm) |  | Skelbrooke | SK08 | ESG | 2012-06-27 | 1490 | 1490 |  |  | No Sample Type
Conductivity (uS / cm) |  | Skelbrooke | SK09 | ESG | 2012-06-27 | 1390 | 1390 |  |  | No Sample Type
Conductivity (uS / cm) |  | Skelbrooke | SK10 | ESG | 2012-06-27 | 1660 | 1660 |  |  | No Sample Type
Conductivity (uS / cm) |  | Skelbrooke | SK11 | ESG | 2012-06-27 | 2080 | 2080 |  |  | No Sample Type
Conductivity (uS / cm) |  | Skelbrooke | SK12 | ESG | 2012-06-27 | 2180 | 2180 |  |  | No Sample Type
Conductivity (uS / cm) |  | Skelbrooke | SK21 | ESG | 2012-06-27 | 1570 | 1570 |  |  | No Sample Type
Conductivity (uS / cm) |  | Skelbrooke | SKSW03 | ESG | 2012-06-27 | 1460 | 1460 |  |  | No Sample Type
Dissolved Oxygen (Lab) | mg/l | Skelbrooke | SK02 | ESG | 2012-06-27 | 8.6 | 8.6 |  |  | No Sample Type
Dissolved Oxygen (Lab) | mg/l | Skelbrooke | SK03 | ESG | 2012-06-27 | 3.5 | 3.5 |  |  | No Sample Type
Dissolved Oxygen (Lab) | mg/l | Skelbrooke | SK04 | ESG | 2012-06-27 | 5.2 | 5.2 |  |  | No Sample Type
Dissolved Oxygen (Lab) | mg/l | Skelbrooke | SK05 | ESG | 2012-06-27 | 5.2 | 5.2 |  |  | No Sample Type
Dissolved Oxygen (Lab) | mg/l | Skelbrooke | SK07 | ESG | 2012-06-27 | 5.6 | 5.6 |  |  | No Sample Type
Dissolved Oxygen (Lab) | mg/l | Skelbrooke | SK08 | ESG | 2012-06-27 | 7.5 | 7.5 |  |  | No Sample Type
Dissolved Oxygen (Lab) | mg/l | Skelbrooke | SK09 | ESG | 2012-06-27 | 7 | 7 |  |  | No Sample Type
Dissolved Oxygen (Lab) | mg/l | Skelbrooke | SK10 | ESG | 2012-06-27 | 7.3 | 7.3 |  |  | No Sample Type
Dissolved Oxygen (Lab) | mg/l | Skelbrooke | SK11 | ESG | 2012-06-27 | 8.3 | 8.3 |  |  | No Sample Type
Dissolved Oxygen (Lab) | mg/l | Skelbrooke | SK12 | ESG | 2012-06-27 | 7.2 | 7.2 |  |  | No Sample Type
Dissolved Oxygen (Lab) | mg/l | Skelbrooke | SK21 | ESG | 2012-06-27 | 7.9 | 7.9 |  |  | No Sample Type
Dissolved Oxygen (Lab) | mg/l | Skelbrooke | SKSW03 | ESG | 2012-06-27 | 6.1 | 6.1 |  |  | No Sample Type
m,p-xylene (ug/l) |  | Skelbrooke | SK02 | ESG | 2012-06-27 | <1 | 1 |  |  | No Sample Type
m,p-xylene (ug/l) |  | Skelbrooke | SK03 | ESG | 2012-06-27 | <1 | 1 |  |  | No Sample Type
MCPP (Mecoprop) (UG/L) |  | Skelbrooke | SK02 | ESG | 2012-06-27 | <0.02 | 0.02 |  |  | No Sample Type
MCPP (Mecoprop) (UG/L) |  | Skelbrooke | SK03 | ESG | 2012-06-27 | <0.02 | 0.02 |  |  | No Sample Type
pH (Field) |  | Skelbrooke | SK02 | enitial | 2012-06-27 | 7.34 | 7.34 |  |  | No Sample Type
pH (Field) |  | Skelbrooke | SK03 | enitial | 2012-06-27 | 7.27 | 7.27 |  |  | No Sample Type
pH (Field) |  | Skelbrooke | SK04 | enitial | 2012-06-27 | 7.19 | 7.19 |  |  | No Sample Type
pH (Field) |  | Skelbrooke | SK05 | enitial | 2012-06-27 | 7.11 | 7.11 |  |  | No Sample Type
pH (Field) |  | Skelbrooke | SK07 | enitial | 2012-06-27 | 7.09 | 7.09 |  |  | No Sample Type
pH (Field) |  | Skelbrooke | SK08 | enitial | 2012-06-27 | 7.18 | 7.18 |  |  | No Sample Type
pH (Field) |  | Skelbrooke | SK09 | enitial | 2012-06-27 | 7.28 | 7.28 |  |  | No Sample Type
pH (Field) |  | Skelbrooke | SK10 | enitial | 2012-06-27 | 7.26 | 7.26 |  |  | No Sample Type
pH (Field) |  | Skelbrooke | SK11 | enitial | 2012-06-27 | 7.16 | 7.16 |  |  | No Sample Type
pH (Field) |  | Skelbrooke | SK12 | enitial | 2012-06-27 | 7.18 | 7.18 |  |  | No Sample Type
pH (Field) |  | Skelbrooke | SK21 | enitial | 2012-06-27 | 7.22 | 7.22 |  |  | No Sample Type
pH (Field) |  | Skelbrooke | SKSW03 | enitial | 2012-06-27 | 7.16 | 7.16 |  |  | No Sample Type
pH (Lab) |  | Skelbrooke | SK02 | ESG | 2012-06-27 | 7.6 | 7.6 |  |  | No Sample Type
pH (Lab) |  | Skelbrooke | SK03 | ESG | 2012-06-27 | 7.4 | 7.4 |  |  | No Sample Type
pH (Lab) |  | Skelbrooke | SK04 | ESG | 2012-06-27 | 7.7 | 7.7 |  |  | No Sample Type
pH (Lab) |  | Skelbrooke | SK05 | ESG | 2012-06-27 | 7.4 | 7.4 |  |  | No Sample Type
pH (Lab) |  | Skelbrooke | SK07 | ESG | 2012-06-27 | 7.6 | 7.6 |  |  | No Sample Type
pH (Lab) |  | Skelbrooke | SK08 | ESG | 2012-06-27 | 7.5 | 7.5 |  |  | No Sample Type
pH (Lab) |  | Skelbrooke | SK09 | ESG | 2012-06-27 | 7.5 | 7.5 |  |  | No Sample Type
pH (Lab) |  | Skelbrooke | SK10 | ESG | 2012-06-27 | 7.9 | 7.9 |  |  | No Sample Type
pH (Lab) |  | Skelbrooke | SK11 | ESG | 2012-06-27 | 7.7 | 7.7 |  |  | No Sample Type
pH (Lab) |  | Skelbrooke | SK12 | ESG | 2012-06-27 | 7.6 | 7.6 |  |  | No Sample Type
pH (Lab) |  | Skelbrooke | SK21 | ESG | 2012-06-27 | 7.3 | 7.3 |  |  | No Sample Type
pH (Lab) |  | Skelbrooke | SKSW03 | ESG | 2012-06-27 | 6.9 | 6.9 |  |  | No Sample Type
Suspended Solids (mg/l) |  | Skelbrooke | SKSW03 | ESG | 2012-06-27 | 9 | 9 |  |  | No Sample Type
Toluene (ug/l) |  | Skelbrooke | SK02 | ESG | 2012-06-27 | <1 | 1 |  |  | No Sample Type
Toluene (ug/l) |  | Skelbrooke | SK03 | ESG | 2012-06-27 | <1 | 1 |  |  | No Sample Type
Water Level (mAOD) |  | Skelbrooke | SK01 | derived | 2012-06-27 | 22 | 22 |  |  | No Sample Type
Water Level (mAOD) |  | Skelbrooke | SK02 | derived | 2012-06-27 | 26.11 | 26.11 |  |  | No Sample Type
Water Level (mAOD) |  | Skelbrooke | SK03 | derived | 2012-06-27 | 27.84 | 27.84 |  |  | No Sample Type
Water Level (mAOD) |  | Skelbrooke | SK04 | derived | 2012-06-27 | 33.05 | 33.05 |  |  | No Sample Type
Water Level (mAOD) |  | Skelbrooke | SK05 | derived | 2012-06-27 | 34.4 | 34.4 |  |  | No Sample Type
Water Level (mAOD) |  | Skelbrooke | SK07 | derived | 2012-06-27 | 37.18 | 37.18 |  |  | No Sample Type
Water Level (mAOD) |  | Skelbrooke | SK08 | derived | 2012-06-27 | 31.18 | 31.18 |  |  | No Sample Type
Water Level (mAOD) |  | Skelbrooke | SK09 | derived | 2012-06-27 | 37.14 | 37.14 |  |  | No Sample Type
Water Level (mAOD) |  | Skelbrooke | SK10 | derived | 2012-06-27 | 37.67 | 37.67 |  |  | No Sample Type
Water Level (mAOD) |  | Skelbrooke | SK11 | derived | 2012-06-27 | 37.3 | 37.3 |  |  | No Sample Type
Water Level (mAOD) |  | Skelbrooke | SK12 | derived | 2012-06-27 | 42.19 | 42.19 |  |  | No Sample Type
Water Level (mAOD) |  | Skelbrooke | SK21 | derived | 2012-06-27 | 29.21 | 29.21 |  |  | No Sample Type
Water Level (mAOD) |  | Skelbrooke | SKSW01 | derived | 2012-06-27 | 22.52 | 22.52 |  |  | No Sample Type
Water Temperature (Deg C) |  | Skelbrooke | SK02 | enitial | 2012-06-27 | 13.8 | 13.8 |  |  | No Sample Type
Water Temperature (Deg C) |  | Skelbrooke | SK03 | enitial | 2012-06-27 | 12.9 | 12.9 |  |  | No Sample Type
Water Temperature (Deg C) |  | Skelbrooke | SK04 | enitial | 2012-06-27 | 14.6 | 14.6 |  |  | No Sample Type
Water Temperature (Deg C) |  | Skelbrooke | SK05 | enitial | 2012-06-27 | 12.8 | 12.8 |  |  | No Sample Type
Water Temperature (Deg C) |  | Skelbrooke | SK07 | enitial | 2012-06-27 | 13.8 | 13.8 |  |  | No Sample Type
Water Temperature (Deg C) |  | Skelbrooke | SK08 | enitial | 2012-06-27 | 17.1 | 17.1 |  |  | No Sample Type
Water Temperature (Deg C) |  | Skelbrooke | SK09 | enitial | 2012-06-27 | 13 | 13 |  |  | No Sample Type
Water Temperature (Deg C) |  | Skelbrooke | SK10 | enitial | 2012-06-27 | 13.2 | 13.2 |  |  | No Sample Type
Water Temperature (Deg C) |  | Skelbrooke | SK11 | enitial | 2012-06-27 | 13.4 | 13.4 |  |  | No Sample Type
Water Temperature (Deg C) |  | Skelbrooke | SK12 | enitial | 2012-06-27 | 13.4 | 13.4 |  |  | No Sample Type
Water Temperature (Deg C) |  | Skelbrooke | SK21 | enitial | 2012-06-27 | 15.2 | 15.2 |  |  | No Sample Type
Water Temperature (Deg C) |  | Skelbrooke | SKSW03 | enitial | 2012-06-27 | 18 | 18 |  |  | No Sample Type
Alkalinity (CaCO3:mg/l) |  | Skelbrooke | SK01 | ESG | 2012-07-17 | 595 | 595 |  |  | No Sample Type
Alkalinity (CaCO3:mg/l) |  | Skelbrooke | SK02 | ESG | 2012-07-17 | 250 | 250 |  |  | No Sample Type
Alkalinity (CaCO3:mg/l) |  | Skelbrooke | SK03 | ESG | 2012-07-17 | 260 | 260 |  |  | No Sample Type
Alkalinity (CaCO3:mg/l) |  | Skelbrooke | SK04 | ESG | 2012-07-17 | 407 | 407 |  |  | No Sample Type
Alkalinity (CaCO3:mg/l) |  | Skelbrooke | SK05 | ESG | 2012-07-17 | 373 | 373 |  |  | No Sample Type
Alkalinity (CaCO3:mg/l) |  | Skelbrooke | SK06 | ESG | 2012-07-17 | 305 | 305 |  |  | No Sample Type
Alkalinity (CaCO3:mg/l) |  | Skelbrooke | SK07 | ESG | 2012-07-17 | 280 | 280 |  |  | No Sample Type
Alkalinity (CaCO3:mg/l) |  | Skelbrooke | SK08 | ESG | 2012-07-17 | 317 | 317 |  |  | No Sample Type
Alkalinity (CaCO3:mg/l) |  | Skelbrooke | SK09 | ESG | 2012-07-17 | 279 | 279 |  |  | No Sample Type
Alkalinity (CaCO3:mg/l) |  | Skelbrooke | SK10 | ESG | 2012-07-17 | 330 | 330 |  |  | No Sample Type
Alkalinity (CaCO3:mg/l) |  | Skelbrooke | SK11 | ESG | 2012-07-17 | 286 | 286 |  |  | No Sample Type
Alkalinity (CaCO3:mg/l) |  | Skelbrooke | SK12 | ESG | 2012-07-17 | 280 | 280 |  |  | No Sample Type
Alkalinity (CaCO3:mg/l) |  | Skelbrooke | SK21 | ESG | 2012-07-17 | 325 | 325 |  |  | No Sample Type
Alkalinity (CaCO3:mg/l) |  | Skelbrooke | SKSW01 | ESG | 2012-07-17 | 481 | 481 |  |  | No Sample Type
Ammoniacal Nitrogen (N:mg/l) |  | Skelbrooke | SK01 | ESG | 2012-07-17 | 5.7 | 5.7 |  |  | No Sample Type
Ammoniacal Nitrogen (N:mg/l) |  | Skelbrooke | SK02 | ESG | 2012-07-17 | <0.01 | 0.01 |  |  | No Sample Type
Ammoniacal Nitrogen (N:mg/l) |  | Skelbrooke | SK03 | ESG | 2012-07-17 | 0.02 | 0.02 |  |  | No Sample Type
Ammoniacal Nitrogen (N:mg/l) |  | Skelbrooke | SK04 | ESG | 2012-07-17 | <0.01 | 0.01 |  |  | No Sample Type
Ammoniacal Nitrogen (N:mg/l) |  | Skelbrooke | SK05 | ESG | 2012-07-17 | <0.01 | 0.01 |  |  | No Sample Type
Ammoniacal Nitrogen (N:mg/l) |  | Skelbrooke | SK06 | ESG | 2012-07-17 | <0.01 | 0.01 |  |  | No Sample Type
Ammoniacal Nitrogen (N:mg/l) |  | Skelbrooke | SK07 | ESG | 2012-07-17 | <0.01 | 0.01 |  |  | No Sample Type
Ammoniacal Nitrogen (N:mg/l) |  | Skelbrooke | SK08 | ESG | 2012-07-17 | <0.01 | 0.01 |  |  | No Sample Type
Ammoniacal Nitrogen (N:mg/l) |  | Skelbrooke | SK09 | ESG | 2012-07-17 | 0.01 | 0.01 |  |  | No Sample Type
Ammoniacal Nitrogen (N:mg/l) |  | Skelbrooke | SK10 | ESG | 2012-07-17 | <0.01 | 0.01 |  |  | No Sample Type
Ammoniacal Nitrogen (N:mg/l) |  | Skelbrooke | SK11 | ESG | 2012-07-17 | <0.01 | 0.01 |  |  | No Sample Type
Ammoniacal Nitrogen (N:mg/l) |  | Skelbrooke | SK12 | ESG | 2012-07-17 | 0.12 | 0.12 |  |  | No Sample Type
Ammoniacal Nitrogen (N:mg/l) |  | Skelbrooke | SK21 | ESG | 2012-07-17 | <0.01 | 0.01 |  |  | No Sample Type
Ammoniacal Nitrogen (N:mg/l) |  | Skelbrooke | SKSW01 | ESG | 2012-07-17 | 0.08 | 0.08 |  |  | No Sample Type
BOD | mg/l | Skelbrooke | SK01 | ESG | 2012-07-17 | 19.5 | 19.5 |  |  | No Sample Type
BOD | mg/l | Skelbrooke | SK02 | ESG | 2012-07-17 | 2.3 | 2.3 |  |  | No Sample Type
BOD | mg/l | Skelbrooke | SK03 | ESG | 2012-07-17 | <2.0 | 2 |  |  | No Sample Type
BOD | mg/l | Skelbrooke | SK04 | ESG | 2012-07-17 | <2.0 | 2 |  |  | No Sample Type
BOD | mg/l | Skelbrooke | SK05 | ESG | 2012-07-17 | <2.0 | 2 |  |  | No Sample Type
BOD | mg/l | Skelbrooke | SK06 | ESG | 2012-07-17 | <2.0 | 2 |  |  | No Sample Type
BOD | mg/l | Skelbrooke | SK07 | ESG | 2012-07-17 | <2.0 | 2 |  |  | No Sample Type
BOD | mg/l | Skelbrooke | SK08 | ESG | 2012-07-17 | <2.0 | 2 |  |  | No Sample Type
BOD | mg/l | Skelbrooke | SK09 | ESG | 2012-07-17 | <2.0 | 2 |  |  | No Sample Type
BOD | mg/l | Skelbrooke | SK10 | ESG | 2012-07-17 | <2.0 | 2 |  |  | No Sample Type
BOD | mg/l | Skelbrooke | SK11 | ESG | 2012-07-17 | <2.0 | 2 |  |  | No Sample Type
BOD | mg/l | Skelbrooke | SK12 | ESG | 2012-07-17 | <2.0 | 2 |  |  | No Sample Type
BOD | mg/l | Skelbrooke | SK21 | ESG | 2012-07-17 | <2.0 | 2 |  |  | No Sample Type
BOD | mg/l | Skelbrooke | SKSW01 | ESG | 2012-07-17 | <2.0 | 2 |  |  | No Sample Type
Cadmium (Diss) (mg/l) |  | Skelbrooke | SK01 | ESG | 2012-07-17 | <0.0001 | 0.0001 |  |  | No Sample Type
Cadmium (Diss) (mg/l) |  | Skelbrooke | SK02 | ESG | 2012-07-17 | <0.0001 | 0.0001 |  |  | No Sample Type
Cadmium (Diss) (mg/l) |  | Skelbrooke | SK03 | ESG | 2012-07-17 | <0.0001 | 0.0001 |  |  | No Sample Type
Cadmium (Diss) (mg/l) |  | Skelbrooke | SK04 | ESG | 2012-07-17 | <0.0001 | 0.0001 |  |  | No Sample Type
Cadmium (Diss) (mg/l) |  | Skelbrooke | SK05 | ESG | 2012-07-17 | <0.0001 | 0.0001 |  |  | No Sample Type
Cadmium (Diss) (mg/l) |  | Skelbrooke | SK06 | ESG | 2012-07-17 | <0.0001 | 0.0001 |  |  | No Sample Type
Cadmium (Diss) (mg/l) |  | Skelbrooke | SK07 | ESG | 2012-07-17 | 0.0001 | 0.0001 |  |  | No Sample Type
Cadmium (Diss) (mg/l) |  | Skelbrooke | SK08 | ESG | 2012-07-17 | <0.0001 | 0.0001 |  |  | No Sample Type
Cadmium (Diss) (mg/l) |  | Skelbrooke | SK09 | ESG | 2012-07-17 | <0.0001 | 0.0001 |  |  | No Sample Type
Cadmium (Diss) (mg/l) |  | Skelbrooke | SK10 | ESG | 2012-07-17 | 0.0002 | 0.0002 |  |  | No Sample Type
Cadmium (Diss) (mg/l) |  | Skelbrooke | SK11 | ESG | 2012-07-17 | <0.0001 | 0.0001 |  |  | No Sample Type
Cadmium (Diss) (mg/l) |  | Skelbrooke | SK12 | ESG | 2012-07-17 | 0.0001 | 0.0001 |  |  | No Sample Type
Cadmium (Diss) (mg/l) |  | Skelbrooke | SK21 | ESG | 2012-07-17 | <0.0001 | 0.0001 |  |  | No Sample Type
Cadmium (Diss) (mg/l) |  | Skelbrooke | SKSW01 | ESG | 2012-07-17 | <0.0001 | 0.0001 |  |  | No Sample Type
Calcium (Diss) (mg/l) |  | Skelbrooke | SK01 | ESG | 2012-07-17 | 755 | 755 |  |  | No Sample Type
Calcium (Diss) (mg/l) |  | Skelbrooke | SK02 | ESG | 2012-07-17 | 203 | 203 |  |  | No Sample Type
Calcium (Diss) (mg/l) |  | Skelbrooke | SK03 | ESG | 2012-07-17 | 707 | 707 |  |  | No Sample Type
Calcium (Diss) (mg/l) |  | Skelbrooke | SK04 | ESG | 2012-07-17 | 193 | 193 |  |  | No Sample Type
Calcium (Diss) (mg/l) |  | Skelbrooke | SK05 | ESG | 2012-07-17 | 359 | 359 |  |  | No Sample Type
Calcium (Diss) (mg/l) |  | Skelbrooke | SK06 | ESG | 2012-07-17 | 184 | 184 |  |  | No Sample Type
Calcium (Diss) (mg/l) |  | Skelbrooke | SK07 | ESG | 2012-07-17 | 193 | 193 |  |  | No Sample Type
Calcium (Diss) (mg/l) |  | Skelbrooke | SK08 | ESG | 2012-07-17 | 252 | 252 |  |  | No Sample Type
Calcium (Diss) (mg/l) |  | Skelbrooke | SK09 | ESG | 2012-07-17 | 248 | 248 |  |  | No Sample Type
Calcium (Diss) (mg/l) |  | Skelbrooke | SK10 | ESG | 2012-07-17 | 319 | 319 |  |  | No Sample Type
Calcium (Diss) (mg/l) |  | Skelbrooke | SK11 | ESG | 2012-07-17 | 472 | 472 |  |  | No Sample Type
Calcium (Diss) (mg/l) |  | Skelbrooke | SK12 | ESG | 2012-07-17 | 247 | 247 |  |  | No Sample Type
Calcium (Diss) (mg/l) |  | Skelbrooke | SK21 | ESG | 2012-07-17 | 217 | 217 |  |  | No Sample Type
Calcium (Diss) (mg/l) |  | Skelbrooke | SKSW01 | ESG | 2012-07-17 | 294 | 294 |  |  | No Sample Type
Chloride | mg/l | Skelbrooke | SK01 | ESG | 2012-07-17 | 76 | 76 |  |  | No Sample Type
Chloride | mg/l | Skelbrooke | SK02 | ESG | 2012-07-17 | 72 | 72 |  |  | No Sample Type
Chloride | mg/l | Skelbrooke | SK03 | ESG | 2012-07-17 | 42 | 42 |  |  | No Sample Type
Chloride | mg/l | Skelbrooke | SK04 | ESG | 2012-07-17 | 37 | 37 |  |  | No Sample Type
Chloride | mg/l | Skelbrooke | SK05 | ESG | 2012-07-17 | 33 | 33 |  |  | No Sample Type
Chloride | mg/l | Skelbrooke | SK06 | ESG | 2012-07-17 | 12 | 12 |  |  | No Sample Type
Chloride | mg/l | Skelbrooke | SK07 | ESG | 2012-07-17 | 24 | 24 |  |  | No Sample Type
Chloride | mg/l | Skelbrooke | SK08 | ESG | 2012-07-17 | 60 | 60 |  |  | No Sample Type
Chloride | mg/l | Skelbrooke | SK09 | ESG | 2012-07-17 | 25 | 25 |  |  | No Sample Type
Chloride | mg/l | Skelbrooke | SK10 | ESG | 2012-07-17 | 32 | 32 |  |  | No Sample Type
Chloride | mg/l | Skelbrooke | SK11 | ESG | 2012-07-17 | 57 | 57 |  |  | No Sample Type
Chloride | mg/l | Skelbrooke | SK12 | ESG | 2012-07-17 | 50 | 50 |  |  | No Sample Type
Chloride | mg/l | Skelbrooke | SK21 | ESG | 2012-07-17 | 98 | 98 |  |  | No Sample Type
Chloride | mg/l | Skelbrooke | SKSW01 | ESG | 2012-07-17 | 60 | 60 |  |  | No Sample Type
Chromium (Diss) (mg/l) |  | Skelbrooke | SK01 | ESG | 2012-07-17 | 0.004 | 0.004 |  |  | No Sample Type
Chromium (Diss) (mg/l) |  | Skelbrooke | SK02 | ESG | 2012-07-17 | 0.002 | 0.002 |  |  | No Sample Type
Chromium (Diss) (mg/l) |  | Skelbrooke | SK03 | ESG | 2012-07-17 | 0.002 | 0.002 |  |  | No Sample Type
Chromium (Diss) (mg/l) |  | Skelbrooke | SK04 | ESG | 2012-07-17 | 0.004 | 0.004 |  |  | No Sample Type
Chromium (Diss) (mg/l) |  | Skelbrooke | SK05 | ESG | 2012-07-17 | 0.004 | 0.004 |  |  | No Sample Type
Chromium (Diss) (mg/l) |  | Skelbrooke | SK06 | ESG | 2012-07-17 | 0.002 | 0.002 |  |  | No Sample Type
Chromium (Diss) (mg/l) |  | Skelbrooke | SK07 | ESG | 2012-07-17 | 0.003 | 0.003 |  |  | No Sample Type
Chromium (Diss) (mg/l) |  | Skelbrooke | SK08 | ESG | 2012-07-17 | 0.003 | 0.003 |  |  | No Sample Type
Chromium (Diss) (mg/l) |  | Skelbrooke | SK09 | ESG | 2012-07-17 | 0.003 | 0.003 |  |  | No Sample Type
Chromium (Diss) (mg/l) |  | Skelbrooke | SK10 | ESG | 2012-07-17 | 0.003 | 0.003 |  |  | No Sample Type
Chromium (Diss) (mg/l) |  | Skelbrooke | SK11 | ESG | 2012-07-17 | 0.002 | 0.002 |  |  | No Sample Type
Chromium (Diss) (mg/l) |  | Skelbrooke | SK12 | ESG | 2012-07-17 | 0.002 | 0.002 |  |  | No Sample Type
Chromium (Diss) (mg/l) |  | Skelbrooke | SK21 | ESG | 2012-07-17 | 0.002 | 0.002 |  |  | No Sample Type
Chromium (Diss) (mg/l) |  | Skelbrooke | SKSW01 | ESG | 2012-07-17 | 0.004 | 0.004 |  |  | No Sample Type
COD | mg/l | Skelbrooke | SK01 | ESG | 2012-07-17 | 52 | 52 |  |  | No Sample Type
COD | mg/l | Skelbrooke | SK02 | ESG | 2012-07-17 | 8 | 8 |  |  | No Sample Type
COD | mg/l | Skelbrooke | SK03 | ESG | 2012-07-17 | 15 | 15 |  |  | No Sample Type
COD | mg/l | Skelbrooke | SK04 | ESG | 2012-07-17 | 13 | 13 |  |  | No Sample Type
COD | mg/l | Skelbrooke | SK05 | ESG | 2012-07-17 | 8 | 8 |  |  | No Sample Type
COD | mg/l | Skelbrooke | SK06 | ESG | 2012-07-17 | 15 | 15 |  |  | No Sample Type
COD | mg/l | Skelbrooke | SK07 | ESG | 2012-07-17 | 24 | 24 |  |  | No Sample Type
COD | mg/l | Skelbrooke | SK08 | ESG | 2012-07-17 | 13 | 13 |  |  | No Sample Type
COD | mg/l | Skelbrooke | SK09 | ESG | 2012-07-17 | 18 | 18 |  |  | No Sample Type
COD | mg/l | Skelbrooke | SK10 | ESG | 2012-07-17 | 18 | 18 |  |  | No Sample Type
COD | mg/l | Skelbrooke | SK11 | ESG | 2012-07-17 | 17 | 17 |  |  | No Sample Type
COD | mg/l | Skelbrooke | SK12 | ESG | 2012-07-17 | 23 | 23 |  |  | No Sample Type
COD | mg/l | Skelbrooke | SK21 | ESG | 2012-07-17 | 13 | 13 |  |  | No Sample Type
COD | mg/l | Skelbrooke | SKSW01 | ESG | 2012-07-17 | 9 | 9 |  |  | No Sample Type
Conductivity (Field) (uS / cm) |  | Skelbrooke | SK01 | enitial | 2012-07-17 | 2071 | 2071 |  |  | No Sample Type
Conductivity (Field) (uS / cm) |  | Skelbrooke | SK02 | enitial | 2012-07-17 | 1061 | 1061 |  |  | No Sample Type
Conductivity (Field) (uS / cm) |  | Skelbrooke | SK03 | enitial | 2012-07-17 | 1870 | 1870 |  |  | No Sample Type
Conductivity (Field) (uS / cm) |  | Skelbrooke | SK04 | enitial | 2012-07-17 | 1015 | 1015 |  |  | No Sample Type
Conductivity (Field) (uS / cm) |  | Skelbrooke | SK05 | enitial | 2012-07-17 | 2565 | 2565 |  |  | No Sample Type
Conductivity (Field) (uS / cm) |  | Skelbrooke | SK06 | enitial | 2012-07-17 | 994 | 994 |  |  | No Sample Type
Conductivity (Field) (uS / cm) |  | Skelbrooke | SK07 | enitial | 2012-07-17 | 1064 | 1064 |  |  | No Sample Type
Conductivity (Field) (uS / cm) |  | Skelbrooke | SK08 | enitial | 2012-07-17 | 1142 | 1142 |  |  | No Sample Type
Conductivity (Field) (uS / cm) |  | Skelbrooke | SK09 | enitial | 2012-07-17 | 1353 | 1353 |  |  | No Sample Type
Conductivity (Field) (uS / cm) |  | Skelbrooke | SK10 | enitial | 2012-07-17 | 1688 | 1688 |  |  | No Sample Type
Conductivity (Field) (uS / cm) |  | Skelbrooke | SK11 | enitial | 2012-07-17 | 2825 | 2825 |  |  | No Sample Type
Conductivity (Field) (uS / cm) |  | Skelbrooke | SK12 | enitial | 2012-07-17 | 1118 | 1118 |  |  | No Sample Type
Conductivity (Field) (uS / cm) |  | Skelbrooke | SK21 | enitial | 2012-07-17 | 1117 | 1117 |  |  | No Sample Type
Conductivity (Field) (uS / cm) |  | Skelbrooke | SKSW01 | enitial | 2012-07-17 | 1274 | 1274 |  |  | No Sample Type
Conductivity (Field) (uS / cm) |  | Skelbrooke | SKSW03 | enitial | 2012-07-17 | 977 | 977 |  |  | No Sample Type
Conductivity (uS / cm) |  | Skelbrooke | SK01 | ESG | 2012-07-17 | 3130 | 3130 |  |  | No Sample Type
Conductivity (uS / cm) |  | Skelbrooke | SK02 | ESG | 2012-07-17 | 1540 | 1540 |  |  | No Sample Type
Conductivity (uS / cm) |  | Skelbrooke | SK03 | ESG | 2012-07-17 | 2710 | 2710 |  |  | No Sample Type
Conductivity (uS / cm) |  | Skelbrooke | SK04 | ESG | 2012-07-17 | 1380 | 1380 |  |  | No Sample Type
Conductivity (uS / cm) |  | Skelbrooke | SK05 | ESG | 2012-07-17 | 1900 | 1900 |  |  | No Sample Type
Conductivity (uS / cm) |  | Skelbrooke | SK06 | ESG | 2012-07-17 | 1070 | 1070 |  |  | No Sample Type
Conductivity (uS / cm) |  | Skelbrooke | SK07 | ESG | 2012-07-17 | 1120 | 1120 |  |  | No Sample Type
Conductivity (uS / cm) |  | Skelbrooke | SK08 | ESG | 2012-07-17 | 1550 | 1550 |  |  | No Sample Type
Conductivity (uS / cm) |  | Skelbrooke | SK09 | ESG | 2012-07-17 | 1370 | 1370 |  |  | No Sample Type
Conductivity (uS / cm) |  | Skelbrooke | SK10 | ESG | 2012-07-17 | 1690 | 1690 |  |  | No Sample Type
Conductivity (uS / cm) |  | Skelbrooke | SK11 | ESG | 2012-07-17 | 2100 | 2100 |  |  | No Sample Type
Conductivity (uS / cm) |  | Skelbrooke | SK12 | ESG | 2012-07-17 | 1580 | 1580 |  |  | No Sample Type
Conductivity (uS / cm) |  | Skelbrooke | SK21 | ESG | 2012-07-17 | 1560 | 1560 |  |  | No Sample Type
Conductivity (uS / cm) |  | Skelbrooke | SKSW01 | ESG | 2012-07-17 | 1830 | 1830 |  |  | No Sample Type
Copper (Diss) (mg/l) |  | Skelbrooke | SK01 | ESG | 2012-07-17 | 0.105 | 0.105 |  |  | No Sample Type
Copper (Diss) (mg/l) |  | Skelbrooke | SK02 | ESG | 2012-07-17 | 0.002 | 0.002 |  |  | No Sample Type
Copper (Diss) (mg/l) |  | Skelbrooke | SK03 | ESG | 2012-07-17 | 0.002 | 0.002 |  |  | No Sample Type
Copper (Diss) (mg/l) |  | Skelbrooke | SK04 | ESG | 2012-07-17 | 0.005 | 0.005 |  |  | No Sample Type
Copper (Diss) (mg/l) |  | Skelbrooke | SK05 | ESG | 2012-07-17 | 0.003 | 0.003 |  |  | No Sample Type
Copper (Diss) (mg/l) |  | Skelbrooke | SK06 | ESG | 2012-07-17 | 0.007 | 0.007 |  |  | No Sample Type
Copper (Diss) (mg/l) |  | Skelbrooke | SK07 | ESG | 2012-07-17 | 0.006 | 0.006 |  |  | No Sample Type
Copper (Diss) (mg/l) |  | Skelbrooke | SK08 | ESG | 2012-07-17 | 0.002 | 0.002 |  |  | No Sample Type
Copper (Diss) (mg/l) |  | Skelbrooke | SK09 | ESG | 2012-07-17 | 0.006 | 0.006 |  |  | No Sample Type
Copper (Diss) (mg/l) |  | Skelbrooke | SK10 | ESG | 2012-07-17 | 0.009 | 0.009 |  |  | No Sample Type
Copper (Diss) (mg/l) |  | Skelbrooke | SK11 | ESG | 2012-07-17 | 0.004 | 0.004 |  |  | No Sample Type
Copper (Diss) (mg/l) |  | Skelbrooke | SK12 | ESG | 2012-07-17 | 0.007 | 0.007 |  |  | No Sample Type
Copper (Diss) (mg/l) |  | Skelbrooke | SK21 | ESG | 2012-07-17 | 0.002 | 0.002 |  |  | No Sample Type
Copper (Diss) (mg/l) |  | Skelbrooke | SKSW01 | ESG | 2012-07-17 | 0.003 | 0.003 |  |  | No Sample Type
Dissolved Oxygen (Lab) | mg/l | Skelbrooke | SK01 | ESG | 2012-07-17 | 0.7 | 0.7 |  |  | No Sample Type
Dissolved Oxygen (Lab) | mg/l | Skelbrooke | SK02 | ESG | 2012-07-17 | 8.3 | 8.3 |  |  | No Sample Type
Dissolved Oxygen (Lab) | mg/l | Skelbrooke | SK03 | ESG | 2012-07-17 | 3.2 | 3.2 |  |  | No Sample Type
Dissolved Oxygen (Lab) | mg/l | Skelbrooke | SK04 | ESG | 2012-07-17 | 4.2 | 4.2 |  |  | No Sample Type
Dissolved Oxygen (Lab) | mg/l | Skelbrooke | SK05 | ESG | 2012-07-17 | 5.7 | 5.7 |  |  | No Sample Type
Dissolved Oxygen (Lab) | mg/l | Skelbrooke | SK06 | ESG | 2012-07-17 | 5.8 | 5.8 |  |  | No Sample Type
Dissolved Oxygen (Lab) | mg/l | Skelbrooke | SK07 | ESG | 2012-07-17 | 4.6 | 4.6 |  |  | No Sample Type
Dissolved Oxygen (Lab) | mg/l | Skelbrooke | SK08 | ESG | 2012-07-17 | 7.3 | 7.3 |  |  | No Sample Type
Dissolved Oxygen (Lab) | mg/l | Skelbrooke | SK09 | ESG | 2012-07-17 | 7 | 7 |  |  | No Sample Type
Dissolved Oxygen (Lab) | mg/l | Skelbrooke | SK10 | ESG | 2012-07-17 | 5.6 | 5.6 |  |  | No Sample Type
Dissolved Oxygen (Lab) | mg/l | Skelbrooke | SK11 | ESG | 2012-07-17 | 7.9 | 7.9 |  |  | No Sample Type
Dissolved Oxygen (Lab) | mg/l | Skelbrooke | SK12 | ESG | 2012-07-17 | 4.1 | 4.1 |  |  | No Sample Type
Dissolved Oxygen (Lab) | mg/l | Skelbrooke | SK21 | ESG | 2012-07-17 | 7.5 | 7.5 |  |  | No Sample Type
Dissolved Oxygen (Lab) | mg/l | Skelbrooke | SKSW01 | ESG | 2012-07-17 | 8.9 | 8.9 |  |  | No Sample Type
Iron (Diss) (mg/l) |  | Skelbrooke | SK01 | ESG | 2012-07-17 | 1.99 | 1.99 |  |  | No Sample Type
Iron (Diss) (mg/l) |  | Skelbrooke | SK02 | ESG | 2012-07-17 | <0.01 | 0.01 |  |  | No Sample Type
Iron (Diss) (mg/l) |  | Skelbrooke | SK03 | ESG | 2012-07-17 | <0.01 | 0.01 |  |  | No Sample Type
Iron (Diss) (mg/l) |  | Skelbrooke | SK04 | ESG | 2012-07-17 | 0.04 | 0.04 |  |  | No Sample Type
Iron (Diss) (mg/l) |  | Skelbrooke | SK05 | ESG | 2012-07-17 | <0.01 | 0.01 |  |  | No Sample Type
Iron (Diss) (mg/l) |  | Skelbrooke | SK06 | ESG | 2012-07-17 | 0.16 | 0.16 |  |  | No Sample Type
Iron (Diss) (mg/l) |  | Skelbrooke | SK07 | ESG | 2012-07-17 | 0.05 | 0.05 |  |  | No Sample Type
Iron (Diss) (mg/l) |  | Skelbrooke | SK08 | ESG | 2012-07-17 | 0.04 | 0.04 |  |  | No Sample Type
Iron (Diss) (mg/l) |  | Skelbrooke | SK09 | ESG | 2012-07-17 | 0.07 | 0.07 |  |  | No Sample Type
Iron (Diss) (mg/l) |  | Skelbrooke | SK10 | ESG | 2012-07-17 | 0.1 | 0.1 |  |  | No Sample Type
Iron (Diss) (mg/l) |  | Skelbrooke | SK11 | ESG | 2012-07-17 | 0.02 | 0.02 |  |  | No Sample Type
Iron (Diss) (mg/l) |  | Skelbrooke | SK12 | ESG | 2012-07-17 | 0.08 | 0.08 |  |  | No Sample Type
Iron (Diss) (mg/l) |  | Skelbrooke | SK21 | ESG | 2012-07-17 | 0.03 | 0.03 |  |  | No Sample Type
Iron (Diss) (mg/l) |  | Skelbrooke | SKSW01 | ESG | 2012-07-17 | <0.01 | 0.01 |  |  | No Sample Type
Lead (Diss) (mg/l) |  | Skelbrooke | SK01 | ESG | 2012-07-17 | 0.003 | 0.003 |  |  | No Sample Type
Lead (Diss) (mg/l) |  | Skelbrooke | SK02 | ESG | 2012-07-17 | <0.001 | 0.001 |  |  | No Sample Type
Lead (Diss) (mg/l) |  | Skelbrooke | SK03 | ESG | 2012-07-17 | <0.001 | 0.001 |  |  | No Sample Type
Lead (Diss) (mg/l) |  | Skelbrooke | SK04 | ESG | 2012-07-17 | 0.003 | 0.003 |  |  | No Sample Type
Lead (Diss) (mg/l) |  | Skelbrooke | SK05 | ESG | 2012-07-17 | <0.001 | 0.001 |  |  | No Sample Type
Lead (Diss) (mg/l) |  | Skelbrooke | SK06 | ESG | 2012-07-17 | 0.001 | 0.001 |  |  | No Sample Type
Lead (Diss) (mg/l) |  | Skelbrooke | SK07 | ESG | 2012-07-17 | <0.001 | 0.001 |  |  | No Sample Type
Lead (Diss) (mg/l) |  | Skelbrooke | SK08 | ESG | 2012-07-17 | <0.001 | 0.001 |  |  | No Sample Type
Lead (Diss) (mg/l) |  | Skelbrooke | SK09 | ESG | 2012-07-17 | <0.001 | 0.001 |  |  | No Sample Type
Lead (Diss) (mg/l) |  | Skelbrooke | SK10 | ESG | 2012-07-17 | <0.001 | 0.001 |  |  | No Sample Type
Lead (Diss) (mg/l) |  | Skelbrooke | SK11 | ESG | 2012-07-17 | <0.001 | 0.001 |  |  | No Sample Type
Lead (Diss) (mg/l) |  | Skelbrooke | SK12 | ESG | 2012-07-17 | <0.001 | 0.001 |  |  | No Sample Type
Lead (Diss) (mg/l) |  | Skelbrooke | SK21 | ESG | 2012-07-17 | <0.001 | 0.001 |  |  | No Sample Type
Lead (Diss) (mg/l) |  | Skelbrooke | SKSW01 | ESG | 2012-07-17 | <0.001 | 0.001 |  |  | No Sample Type
m,p-xylene (ug/l) |  | Skelbrooke | SK01 | ESG | 2012-07-17 | <1 | 1 |  |  | No Sample Type
m,p-xylene (ug/l) |  | Skelbrooke | SK02 | ESG | 2012-07-17 | <1 | 1 |  |  | No Sample Type
m,p-xylene (ug/l) |  | Skelbrooke | SK03 | ESG | 2012-07-17 | <1 | 1 |  |  | No Sample Type
m,p-xylene (ug/l) |  | Skelbrooke | SKSW03 | ESG | 2012-07-17 | <1 | 1 |  |  | No Sample Type
Magnesium (Diss) (mg/l) |  | Skelbrooke | SK01 | ESG | 2012-07-17 | 120 | 120 |  |  | No Sample Type
Magnesium (Diss) (mg/l) |  | Skelbrooke | SK02 | ESG | 2012-07-17 | 74 | 74 |  |  | No Sample Type
Magnesium (Diss) (mg/l) |  | Skelbrooke | SK03 | ESG | 2012-07-17 | 101 | 101 |  |  | No Sample Type
Magnesium (Diss) (mg/l) |  | Skelbrooke | SK04 | ESG | 2012-07-17 | 96 | 96 |  |  | No Sample Type
Magnesium (Diss) (mg/l) |  | Skelbrooke | SK05 | ESG | 2012-07-17 | 114 | 114 |  |  | No Sample Type
Magnesium (Diss) (mg/l) |  | Skelbrooke | SK06 | ESG | 2012-07-17 | 45 | 45 |  |  | No Sample Type
Magnesium (Diss) (mg/l) |  | Skelbrooke | SK07 | ESG | 2012-07-17 | 48 | 48 |  |  | No Sample Type
Magnesium (Diss) (mg/l) |  | Skelbrooke | SK08 | ESG | 2012-07-17 | 80 | 80 |  |  | No Sample Type
Magnesium (Diss) (mg/l) |  | Skelbrooke | SK09 | ESG | 2012-07-17 | 61 | 61 |  |  | No Sample Type
Magnesium (Diss) (mg/l) |  | Skelbrooke | SK10 | ESG | 2012-07-17 | 83 | 83 |  |  | No Sample Type
Magnesium (Diss) (mg/l) |  | Skelbrooke | SK11 | ESG | 2012-07-17 | 94 | 94 |  |  | No Sample Type
Magnesium (Diss) (mg/l) |  | Skelbrooke | SK12 | ESG | 2012-07-17 | 87 | 87 |  |  | No Sample Type
Magnesium (Diss) (mg/l) |  | Skelbrooke | SK21 | ESG | 2012-07-17 | 80 | 80 |  |  | No Sample Type
Magnesium (Diss) (mg/l) |  | Skelbrooke | SKSW01 | ESG | 2012-07-17 | 93 | 93 |  |  | No Sample Type
Manganese (Diss) (mg/l) |  | Skelbrooke | SK01 | ESG | 2012-07-17 | 0.129 | 0.129 |  |  | No Sample Type
Manganese (Diss) (mg/l) |  | Skelbrooke | SK02 | ESG | 2012-07-17 | 0.009 | 0.009 |  |  | No Sample Type
Manganese (Diss) (mg/l) |  | Skelbrooke | SK03 | ESG | 2012-07-17 | 0.148 | 0.148 |  |  | No Sample Type
Manganese (Diss) (mg/l) |  | Skelbrooke | SK04 | ESG | 2012-07-17 | 0.31 | 0.31 |  |  | No Sample Type
Manganese (Diss) (mg/l) |  | Skelbrooke | SK05 | ESG | 2012-07-17 | 0.003 | 0.003 |  |  | No Sample Type
Manganese (Diss) (mg/l) |  | Skelbrooke | SK06 | ESG | 2012-07-17 | 0.056 | 0.056 |  |  | No Sample Type
Manganese (Diss) (mg/l) |  | Skelbrooke | SK07 | ESG | 2012-07-17 | 0.009 | 0.009 |  |  | No Sample Type
Manganese (Diss) (mg/l) |  | Skelbrooke | SK08 | ESG | 2012-07-17 | 0.02 | 0.02 |  |  | No Sample Type
Manganese (Diss) (mg/l) |  | Skelbrooke | SK09 | ESG | 2012-07-17 | 0.011 | 0.011 |  |  | No Sample Type
Manganese (Diss) (mg/l) |  | Skelbrooke | SK10 | ESG | 2012-07-17 | 0.029 | 0.029 |  |  | No Sample Type
Manganese (Diss) (mg/l) |  | Skelbrooke | SK11 | ESG | 2012-07-17 | 0.003 | 0.003 |  |  | No Sample Type
Manganese (Diss) (mg/l) |  | Skelbrooke | SK12 | ESG | 2012-07-17 | 0.208 | 0.208 |  |  | No Sample Type
Manganese (Diss) (mg/l) |  | Skelbrooke | SK21 | ESG | 2012-07-17 | 0.004 | 0.004 |  |  | No Sample Type
Manganese (Diss) (mg/l) |  | Skelbrooke | SKSW01 | ESG | 2012-07-17 | 0.135 | 0.135 |  |  | No Sample Type
MCPP (Mecoprop) (UG/L) |  | Skelbrooke | SK01 | ESG | 2012-07-17 | <0.02 | 0.02 |  |  | No Sample Type
MCPP (Mecoprop) (UG/L) |  | Skelbrooke | SK02 | ESG | 2012-07-17 | <0.02 | 0.02 |  |  | No Sample Type
MCPP (Mecoprop) (UG/L) |  | Skelbrooke | SK03 | ESG | 2012-07-17 | <0.02 | 0.02 |  |  | No Sample Type
MCPP (Mecoprop) (UG/L) |  | Skelbrooke | SKSW03 | ESG | 2012-07-17 | 0.03 | 0.03 |  |  | No Sample Type
Nickel (Diss) (mg/l) |  | Skelbrooke | SK01 | ESG | 2012-07-17 | 0.011 | 0.011 |  |  | No Sample Type
Nickel (Diss) (mg/l) |  | Skelbrooke | SK02 | ESG | 2012-07-17 | 0.002 | 0.002 |  |  | No Sample Type
Nickel (Diss) (mg/l) |  | Skelbrooke | SK03 | ESG | 2012-07-17 | 0.005 | 0.005 |  |  | No Sample Type
Nickel (Diss) (mg/l) |  | Skelbrooke | SK04 | ESG | 2012-07-17 | 0.006 | 0.006 |  |  | No Sample Type
Nickel (Diss) (mg/l) |  | Skelbrooke | SK05 | ESG | 2012-07-17 | 0.003 | 0.003 |  |  | No Sample Type
Nickel (Diss) (mg/l) |  | Skelbrooke | SK06 | ESG | 2012-07-17 | 0.004 | 0.004 |  |  | No Sample Type
Nickel (Diss) (mg/l) |  | Skelbrooke | SK07 | ESG | 2012-07-17 | 0.002 | 0.002 |  |  | No Sample Type
Nickel (Diss) (mg/l) |  | Skelbrooke | SK08 | ESG | 2012-07-17 | 0.003 | 0.003 |  |  | No Sample Type
Nickel (Diss) (mg/l) |  | Skelbrooke | SK09 | ESG | 2012-07-17 | 0.002 | 0.002 |  |  | No Sample Type
Nickel (Diss) (mg/l) |  | Skelbrooke | SK10 | ESG | 2012-07-17 | 0.004 | 0.004 |  |  | No Sample Type
Nickel (Diss) (mg/l) |  | Skelbrooke | SK11 | ESG | 2012-07-17 | 0.003 | 0.003 |  |  | No Sample Type
Nickel (Diss) (mg/l) |  | Skelbrooke | SK12 | ESG | 2012-07-17 | 0.003 | 0.003 |  |  | No Sample Type
Nickel (Diss) (mg/l) |  | Skelbrooke | SK21 | ESG | 2012-07-17 | 0.002 | 0.002 |  |  | No Sample Type
Nickel (Diss) (mg/l) |  | Skelbrooke | SKSW01 | ESG | 2012-07-17 | 0.004 | 0.004 |  |  | No Sample Type
pH (Field) |  | Skelbrooke | SK01 | enitial | 2012-07-17 | 6.95 | 6.95 |  |  | No Sample Type
pH (Field) |  | Skelbrooke | SK02 | enitial | 2012-07-17 | 7.48 | 7.48 |  |  | No Sample Type
pH (Field) |  | Skelbrooke | SK03 | enitial | 2012-07-17 | 7.44 | 7.44 |  |  | No Sample Type
pH (Field) |  | Skelbrooke | SK04 | enitial | 2012-07-17 | 7.45 | 7.45 |  |  | No Sample Type
pH (Field) |  | Skelbrooke | SK05 | enitial | 2012-07-17 | 7.15 | 7.15 |  |  | No Sample Type
pH (Field) |  | Skelbrooke | SK06 | enitial | 2012-07-17 | 7.42 | 7.42 |  |  | No Sample Type
pH (Field) |  | Skelbrooke | SK07 | enitial | 2012-07-17 | 7.39 | 7.39 |  |  | No Sample Type
pH (Field) |  | Skelbrooke | SK08 | enitial | 2012-07-17 | 6.87 | 6.87 |  |  | No Sample Type
pH (Field) |  | Skelbrooke | SK09 | enitial | 2012-07-17 | 7.34 | 7.34 |  |  | No Sample Type
pH (Field) |  | Skelbrooke | SK10 | enitial | 2012-07-17 | 7.21 | 7.21 |  |  | No Sample Type
pH (Field) |  | Skelbrooke | SK11 | enitial | 2012-07-17 | 7.3 | 7.3 |  |  | No Sample Type
pH (Field) |  | Skelbrooke | SK12 | enitial | 2012-07-17 | 7.15 | 7.15 |  |  | No Sample Type
pH (Field) |  | Skelbrooke | SK21 | enitial | 2012-07-17 | 7.14 | 7.14 |  |  | No Sample Type
pH (Field) |  | Skelbrooke | SKSW01 | enitial | 2012-07-17 | 6.81 | 6.81 |  |  | No Sample Type
pH (Field) |  | Skelbrooke | SKSW03 | enitial | 2012-07-17 | 7.2 | 7.2 |  |  | No Sample Type
pH (Lab) |  | Skelbrooke | SK01 | ESG | 2012-07-17 | 7.3 | 7.3 |  |  | No Sample Type
pH (Lab) |  | Skelbrooke | SK02 | ESG | 2012-07-17 | 7.7 | 7.7 |  |  | No Sample Type
pH (Lab) |  | Skelbrooke | SK03 | ESG | 2012-07-17 | 7.5 | 7.5 |  |  | No Sample Type
pH (Lab) |  | Skelbrooke | SK04 | ESG | 2012-07-17 | 7.5 | 7.5 |  |  | No Sample Type
pH (Lab) |  | Skelbrooke | SK05 | ESG | 2012-07-17 | 7.5 | 7.5 |  |  | No Sample Type
pH (Lab) |  | Skelbrooke | SK06 | ESG | 2012-07-17 | 7.8 | 7.8 |  |  | No Sample Type
pH (Lab) |  | Skelbrooke | SK07 | ESG | 2012-07-17 | 7.7 | 7.7 |  |  | No Sample Type
pH (Lab) |  | Skelbrooke | SK08 | ESG | 2012-07-17 | 7.4 | 7.4 |  |  | No Sample Type
pH (Lab) |  | Skelbrooke | SK09 | ESG | 2012-07-17 | 7.7 | 7.7 |  |  | No Sample Type
pH (Lab) |  | Skelbrooke | SK10 | ESG | 2012-07-17 | 7.6 | 7.6 |  |  | No Sample Type
pH (Lab) |  | Skelbrooke | SK11 | ESG | 2012-07-17 | 7.4 | 7.4 |  |  | No Sample Type
pH (Lab) |  | Skelbrooke | SK12 | ESG | 2012-07-17 | 7.8 | 7.8 |  |  | No Sample Type
pH (Lab) |  | Skelbrooke | SK21 | ESG | 2012-07-17 | 7.5 | 7.5 |  |  | No Sample Type
pH (Lab) |  | Skelbrooke | SKSW01 | ESG | 2012-07-17 | 7.6 | 7.6 |  |  | No Sample Type
Potassium (Diss) (mg/l) |  | Skelbrooke | SK01 | ESG | 2012-07-17 | 14 | 14 |  |  | No Sample Type
Potassium (Diss) (mg/l) |  | Skelbrooke | SK02 | ESG | 2012-07-17 | <1 | 1 |  |  | No Sample Type
Potassium (Diss) (mg/l) |  | Skelbrooke | SK03 | ESG | 2012-07-17 | 6 | 6 |  |  | No Sample Type
Potassium (Diss) (mg/l) |  | Skelbrooke | SK04 | ESG | 2012-07-17 | 2 | 2 |  |  | No Sample Type
Potassium (Diss) (mg/l) |  | Skelbrooke | SK05 | ESG | 2012-07-17 | 3 | 3 |  |  | No Sample Type
Potassium (Diss) (mg/l) |  | Skelbrooke | SK06 | ESG | 2012-07-17 | 5 | 5 |  |  | No Sample Type
Potassium (Diss) (mg/l) |  | Skelbrooke | SK07 | ESG | 2012-07-17 | 4 | 4 |  |  | No Sample Type
Potassium (Diss) (mg/l) |  | Skelbrooke | SK08 | ESG | 2012-07-17 | 2 | 2 |  |  | No Sample Type
Potassium (Diss) (mg/l) |  | Skelbrooke | SK09 | ESG | 2012-07-17 | 4 | 4 |  |  | No Sample Type
Potassium (Diss) (mg/l) |  | Skelbrooke | SK10 | ESG | 2012-07-17 | 4 | 4 |  |  | No Sample Type
Potassium (Diss) (mg/l) |  | Skelbrooke | SK11 | ESG | 2012-07-17 | 6 | 6 |  |  | No Sample Type
Potassium (Diss) (mg/l) |  | Skelbrooke | SK12 | ESG | 2012-07-17 | 5 | 5 |  |  | No Sample Type
Potassium (Diss) (mg/l) |  | Skelbrooke | SK21 | ESG | 2012-07-17 | 2 | 2 |  |  | No Sample Type
Potassium (Diss) (mg/l) |  | Skelbrooke | SKSW01 | ESG | 2012-07-17 | 3 | 3 |  |  | No Sample Type
Sodium (Diss) (mg/l) |  | Skelbrooke | SK01 | ESG | 2012-07-17 | 28 | 28 |  |  | No Sample Type
Sodium (Diss) (mg/l) |  | Skelbrooke | SK02 | ESG | 2012-07-17 | 57 | 57 |  |  | No Sample Type
Sodium (Diss) (mg/l) |  | Skelbrooke | SK03 | ESG | 2012-07-17 | 19 | 19 |  |  | No Sample Type
Sodium (Diss) (mg/l) |  | Skelbrooke | SK04 | ESG | 2012-07-17 | 19 | 19 |  |  | No Sample Type
Sodium (Diss) (mg/l) |  | Skelbrooke | SK05 | ESG | 2012-07-17 | 22 | 22 |  |  | No Sample Type
Sodium (Diss) (mg/l) |  | Skelbrooke | SK06 | ESG | 2012-07-17 | 14 | 14 |  |  | No Sample Type
Sodium (Diss) (mg/l) |  | Skelbrooke | SK07 | ESG | 2012-07-17 | 18 | 18 |  |  | No Sample Type
Sodium (Diss) (mg/l) |  | Skelbrooke | SK08 | ESG | 2012-07-17 | 34 | 34 |  |  | No Sample Type
Sodium (Diss) (mg/l) |  | Skelbrooke | SK09 | ESG | 2012-07-17 | 18 | 18 |  |  | No Sample Type
Sodium (Diss) (mg/l) |  | Skelbrooke | SK10 | ESG | 2012-07-17 | 23 | 23 |  |  | No Sample Type
Sodium (Diss) (mg/l) |  | Skelbrooke | SK11 | ESG | 2012-07-17 | 22 | 22 |  |  | No Sample Type
Sodium (Diss) (mg/l) |  | Skelbrooke | SK12 | ESG | 2012-07-17 | 30 | 30 |  |  | No Sample Type
Sodium (Diss) (mg/l) |  | Skelbrooke | SK21 | ESG | 2012-07-17 | 40 | 40 |  |  | No Sample Type
Sodium (Diss) (mg/l) |  | Skelbrooke | SKSW01 | ESG | 2012-07-17 | 31 | 31 |  |  | No Sample Type
Suspended Solids (mg/l) |  | Skelbrooke | SKSW01 | ESG | 2012-07-17 | 16 | 16 |  |  | No Sample Type
Toluene (ug/l) |  | Skelbrooke | SK01 | ESG | 2012-07-17 | <1 | 1 |  |  | No Sample Type
Toluene (ug/l) |  | Skelbrooke | SK02 | ESG | 2012-07-17 | <1 | 1 |  |  | No Sample Type
Toluene (ug/l) |  | Skelbrooke | SK03 | ESG | 2012-07-17 | <1 | 1 |  |  | No Sample Type
Toluene (ug/l) |  | Skelbrooke | SKSW03 | ESG | 2012-07-17 | <1 | 1 |  |  | No Sample Type
Total Organic Carbon (mg/l) |  | Skelbrooke | SK01 | ESG | 2012-07-17 | 14 | 14 |  |  | No Sample Type
Total Organic Carbon (mg/l) |  | Skelbrooke | SK02 | ESG | 2012-07-17 | 3.6 | 3.6 |  |  | No Sample Type
Total Organic Carbon (mg/l) |  | Skelbrooke | SK03 | ESG | 2012-07-17 | 3.5 | 3.5 |  |  | No Sample Type
Total Organic Carbon (mg/l) |  | Skelbrooke | SK04 | ESG | 2012-07-17 | 5.2 | 5.2 |  |  | No Sample Type
Total Organic Carbon (mg/l) |  | Skelbrooke | SK05 | ESG | 2012-07-17 | 5.2 | 5.2 |  |  | No Sample Type
Total Organic Carbon (mg/l) |  | Skelbrooke | SK06 | ESG | 2012-07-17 | 5.3 | 5.3 |  |  | No Sample Type
Total Organic Carbon (mg/l) |  | Skelbrooke | SK07 | ESG | 2012-07-17 | 5.2 | 5.2 |  |  | No Sample Type
Total Organic Carbon (mg/l) |  | Skelbrooke | SK08 | ESG | 2012-07-17 | 3.8 | 3.8 |  |  | No Sample Type
Total Organic Carbon (mg/l) |  | Skelbrooke | SK09 | ESG | 2012-07-17 | 5.6 | 5.6 |  |  | No Sample Type
Total Organic Carbon (mg/l) |  | Skelbrooke | SK10 | ESG | 2012-07-17 | 6.7 | 6.7 |  |  | No Sample Type
Total Organic Carbon (mg/l) |  | Skelbrooke | SK11 | ESG | 2012-07-17 | 7.4 | 7.4 |  |  | No Sample Type
Total Organic Carbon (mg/l) |  | Skelbrooke | SK12 | ESG | 2012-07-17 | 7.9 | 7.9 |  |  | No Sample Type
Total Organic Carbon (mg/l) |  | Skelbrooke | SK21 | ESG | 2012-07-17 | 3.9 | 3.9 |  |  | No Sample Type
Total Organic Carbon (mg/l) |  | Skelbrooke | SKSW01 | ESG | 2012-07-17 | 6.8 | 6.8 |  |  | No Sample Type
Total Oxidised Nitrogen (mg/l) |  | Skelbrooke | SK01 | ESG | 2012-07-17 | 10.4 | 10.4 |  |  | No Sample Type
Total Oxidised Nitrogen (mg/l) |  | Skelbrooke | SK02 | ESG | 2012-07-17 | 0.3 | 0.3 |  |  | No Sample Type
Total Oxidised Nitrogen (mg/l) |  | Skelbrooke | SK03 | ESG | 2012-07-17 | 0.3 | 0.3 |  |  | No Sample Type
Total Oxidised Nitrogen (mg/l) |  | Skelbrooke | SK04 | ESG | 2012-07-17 | 1.7 | 1.7 |  |  | No Sample Type
Total Oxidised Nitrogen (mg/l) |  | Skelbrooke | SK05 | ESG | 2012-07-17 | 2.4 | 2.4 |  |  | No Sample Type
Total Oxidised Nitrogen (mg/l) |  | Skelbrooke | SK06 | ESG | 2012-07-17 | 1.1 | 1.1 |  |  | No Sample Type
Total Oxidised Nitrogen (mg/l) |  | Skelbrooke | SK07 | ESG | 2012-07-17 | 0.4 | 0.4 |  |  | No Sample Type
Total Oxidised Nitrogen (mg/l) |  | Skelbrooke | SK08 | ESG | 2012-07-17 | 17.3 | 17.3 |  |  | No Sample Type
Total Oxidised Nitrogen (mg/l) |  | Skelbrooke | SK09 | ESG | 2012-07-17 | 7.2 | 7.2 |  |  | No Sample Type
Total Oxidised Nitrogen (mg/l) |  | Skelbrooke | SK10 | ESG | 2012-07-17 | 2.2 | 2.2 |  |  | No Sample Type
Total Oxidised Nitrogen (mg/l) |  | Skelbrooke | SK11 | ESG | 2012-07-17 | 29.4 | 29.4 |  |  | No Sample Type
Total Oxidised Nitrogen (mg/l) |  | Skelbrooke | SK12 | ESG | 2012-07-17 | 2.5 | 2.5 |  |  | No Sample Type
Total Oxidised Nitrogen (mg/l) |  | Skelbrooke | SK21 | ESG | 2012-07-17 | 20.4 | 20.4 |  |  | No Sample Type
Total Oxidised Nitrogen (mg/l) |  | Skelbrooke | SKSW01 | ESG | 2012-07-17 | 9.8 | 9.8 |  |  | No Sample Type
Total Sulphur (Diss) (SO4:mg/l) |  | Skelbrooke | SK01 | ESG | 2012-07-17 | 1230 | 1230 |  |  | No Sample Type
Total Sulphur (Diss) (SO4:mg/l) |  | Skelbrooke | SK02 | ESG | 2012-07-17 | 480 | 480 |  |  | No Sample Type
Total Sulphur (Diss) (SO4:mg/l) |  | Skelbrooke | SK03 | ESG | 2012-07-17 | 1670 | 1670 |  |  | No Sample Type
Total Sulphur (Diss) (SO4:mg/l) |  | Skelbrooke | SK04 | ESG | 2012-07-17 | 314 | 314 |  |  | No Sample Type
Total Sulphur (Diss) (SO4:mg/l) |  | Skelbrooke | SK05 | ESG | 2012-07-17 | 742 | 742 |  |  | No Sample Type
Total Sulphur (Diss) (SO4:mg/l) |  | Skelbrooke | SK06 | ESG | 2012-07-17 | 279 | 279 |  |  | No Sample Type
Total Sulphur (Diss) (SO4:mg/l) |  | Skelbrooke | SK07 | ESG | 2012-07-17 | 325 | 325 |  |  | No Sample Type
Total Sulphur (Diss) (SO4:mg/l) |  | Skelbrooke | SK08 | ESG | 2012-07-17 | 429 | 429 |  |  | No Sample Type
Total Sulphur (Diss) (SO4:mg/l) |  | Skelbrooke | SK09 | ESG | 2012-07-17 | 415 | 415 |  |  | No Sample Type
Total Sulphur (Diss) (SO4:mg/l) |  | Skelbrooke | SK10 | ESG | 2012-07-17 | 617 | 617 |  |  | No Sample Type
Total Sulphur (Diss) (SO4:mg/l) |  | Skelbrooke | SK11 | ESG | 2012-07-17 | 807 | 807 |  |  | No Sample Type
Total Sulphur (Diss) (SO4:mg/l) |  | Skelbrooke | SK12 | ESG | 2012-07-17 | 524 | 524 |  |  | No Sample Type
Total Sulphur (Diss) (SO4:mg/l) |  | Skelbrooke | SK21 | ESG | 2012-07-17 | 330 | 330 |  |  | No Sample Type
Total Sulphur (Diss) (SO4:mg/l) |  | Skelbrooke | SKSW01 | ESG | 2012-07-17 | 465 | 465 |  |  | No Sample Type
Water Level (mAOD) |  | Skelbrooke | SK01 | derived | 2012-07-17 | 22.79 | 22.79 |  |  | No Sample Type
Water Level (mAOD) |  | Skelbrooke | SK02 | derived | 2012-07-17 | 26.28 | 26.28 |  |  | No Sample Type
Water Level (mAOD) |  | Skelbrooke | SK03 | derived | 2012-07-17 | 27.87 | 27.87 |  |  | No Sample Type
Water Level (mAOD) |  | Skelbrooke | SK04 | derived | 2012-07-17 | 33.6 | 33.6 |  |  | No Sample Type
Water Level (mAOD) |  | Skelbrooke | SK05 | derived | 2012-07-17 | 35.18 | 35.18 |  |  | No Sample Type
Water Level (mAOD) |  | Skelbrooke | SK06 | derived | 2012-07-17 | 37.3 | 37.3 |  |  | No Sample Type
Water Level (mAOD) |  | Skelbrooke | SK07 | derived | 2012-07-17 | 37.76 | 37.76 |  |  | No Sample Type
Water Level (mAOD) |  | Skelbrooke | SK08 | derived | 2012-07-17 | 35.85 | 35.85 |  |  | No Sample Type
Water Level (mAOD) |  | Skelbrooke | SK09 | derived | 2012-07-17 | 37.8 | 37.8 |  |  | No Sample Type
Water Level (mAOD) |  | Skelbrooke | SK10 | derived | 2012-07-17 | 38.21 | 38.21 |  |  | No Sample Type
Water Level (mAOD) |  | Skelbrooke | SK11 | derived | 2012-07-17 | 37.38 | 37.38 |  |  | No Sample Type
Water Level (mAOD) |  | Skelbrooke | SK12 | derived | 2012-07-17 | 42.28 | 42.28 |  |  | No Sample Type
Water Level (mAOD) |  | Skelbrooke | SK21 | derived | 2012-07-17 | 29.66 | 29.66 |  |  | No Sample Type
Water Level (mAOD) |  | Skelbrooke | SKSW01 | derived | 2012-07-17 | 27.68 | 27.68 |  |  | No Sample Type
Water Temperature (Deg C) |  | Skelbrooke | SK01 | enitial | 2012-07-17 | 12.8 | 12.8 |  |  | No Sample Type
Water Temperature (Deg C) |  | Skelbrooke | SK02 | enitial | 2012-07-17 | 13.4 | 13.4 |  |  | No Sample Type
Water Temperature (Deg C) |  | Skelbrooke | SK03 | enitial | 2012-07-17 | 13.3 | 13.3 |  |  | No Sample Type
Water Temperature (Deg C) |  | Skelbrooke | SK04 | enitial | 2012-07-17 | 15.6 | 15.6 |  |  | No Sample Type
Water Temperature (Deg C) |  | Skelbrooke | SK05 | enitial | 2012-07-17 | 14.6 | 14.6 |  |  | No Sample Type
Water Temperature (Deg C) |  | Skelbrooke | SK06 | enitial | 2012-07-17 | 16.7 | 16.7 |  |  | No Sample Type
Water Temperature (Deg C) |  | Skelbrooke | SK07 | enitial | 2012-07-17 | 15.7 | 15.7 |  |  | No Sample Type
Water Temperature (Deg C) |  | Skelbrooke | SK08 | enitial | 2012-07-17 | 12.8 | 12.8 |  |  | No Sample Type
Water Temperature (Deg C) |  | Skelbrooke | SK09 | enitial | 2012-07-17 | 13.9 | 13.9 |  |  | No Sample Type
Water Temperature (Deg C) |  | Skelbrooke | SK10 | enitial | 2012-07-17 | 15.4 | 15.4 |  |  | No Sample Type
Water Temperature (Deg C) |  | Skelbrooke | SK11 | enitial | 2012-07-17 | 14.4 | 14.4 |  |  | No Sample Type
Water Temperature (Deg C) |  | Skelbrooke | SK12 | enitial | 2012-07-17 | 12.4 | 12.4 |  |  | No Sample Type
Water Temperature (Deg C) |  | Skelbrooke | SK21 | enitial | 2012-07-17 | 13 | 13 |  |  | No Sample Type
Water Temperature (Deg C) |  | Skelbrooke | SKSW01 | enitial | 2012-07-17 | 19.8 | 19.8 |  |  | No Sample Type
Water Temperature (Deg C) |  | Skelbrooke | SKSW03 | enitial | 2012-07-17 | 16.7 | 16.7 |  |  | No Sample Type
Zinc (Diss) (mg/l) |  | Skelbrooke | SK01 | ESG | 2012-07-17 | 0.02 | 0.02 |  |  | No Sample Type
Zinc (Diss) (mg/l) |  | Skelbrooke | SK02 | ESG | 2012-07-17 | 0.004 | 0.004 |  |  | No Sample Type
Zinc (Diss) (mg/l) |  | Skelbrooke | SK03 | ESG | 2012-07-17 | 0.004 | 0.004 |  |  | No Sample Type
Zinc (Diss) (mg/l) |  | Skelbrooke | SK04 | ESG | 2012-07-17 | 0.008 | 0.008 |  |  | No Sample Type
Zinc (Diss) (mg/l) |  | Skelbrooke | SK05 | ESG | 2012-07-17 | 0.008 | 0.008 |  |  | No Sample Type
Zinc (Diss) (mg/l) |  | Skelbrooke | SK06 | ESG | 2012-07-17 | 0.011 | 0.011 |  |  | No Sample Type
Zinc (Diss) (mg/l) |  | Skelbrooke | SK07 | ESG | 2012-07-17 | 0.016 | 0.016 |  |  | No Sample Type
Zinc (Diss) (mg/l) |  | Skelbrooke | SK08 | ESG | 2012-07-17 | 0.003 | 0.003 |  |  | No Sample Type
Zinc (Diss) (mg/l) |  | Skelbrooke | SK09 | ESG | 2012-07-17 | 0.004 | 0.004 |  |  | No Sample Type
Zinc (Diss) (mg/l) |  | Skelbrooke | SK10 | ESG | 2012-07-17 | 0.011 | 0.011 |  |  | No Sample Type
Zinc (Diss) (mg/l) |  | Skelbrooke | SK11 | ESG | 2012-07-17 | 0.004 | 0.004 |  |  | No Sample Type
Zinc (Diss) (mg/l) |  | Skelbrooke | SK12 | ESG | 2012-07-17 | 0.011 | 0.011 |  |  | No Sample Type
Zinc (Diss) (mg/l) |  | Skelbrooke | SK21 | ESG | 2012-07-17 | 0.002 | 0.002 |  |  | No Sample Type
Zinc (Diss) (mg/l) |  | Skelbrooke | SKSW01 | ESG | 2012-07-17 | 0.01 | 0.01 |  |  | No Sample Type
Alkalinity (CaCO3:mg/l) |  | Skelbrooke | SK01 | ESG | 2012-08-08 | 475 | 475 |  |  | No Sample Type
Alkalinity (CaCO3:mg/l) |  | Skelbrooke | SK03 | ESG | 2012-08-08 | 290 | 290 |  |  | No Sample Type
Alkalinity (CaCO3:mg/l) |  | Skelbrooke | SK04 | ESG | 2012-08-08 | 227 | 227 |  |  | No Sample Type
Alkalinity (CaCO3:mg/l) |  | Skelbrooke | SK05 | ESG | 2012-08-08 | 335 | 335 |  |  | No Sample Type
Alkalinity (CaCO3:mg/l) |  | Skelbrooke | SK06 | ESG | 2012-08-08 | 217 | 217 |  |  | No Sample Type
Alkalinity (CaCO3:mg/l) |  | Skelbrooke | SK07 | ESG | 2012-08-08 | 370 | 370 |  |  | No Sample Type
Alkalinity (CaCO3:mg/l) |  | Skelbrooke | SK08 | ESG | 2012-08-08 | 194 | 194 |  |  | No Sample Type
Alkalinity (CaCO3:mg/l) |  | Skelbrooke | SK09 | ESG | 2012-08-08 | 304 | 304 |  |  | No Sample Type
Alkalinity (CaCO3:mg/l) |  | Skelbrooke | SK10 | ESG | 2012-08-08 | 363 | 363 |  |  | No Sample Type
Alkalinity (CaCO3:mg/l) |  | Skelbrooke | SK11 | ESG | 2012-08-08 | 288 | 288 |  |  | No Sample Type
Alkalinity (CaCO3:mg/l) |  | Skelbrooke | SK12 | ESG | 2012-08-08 | 212 | 212 |  |  | No Sample Type
Alkalinity (CaCO3:mg/l) |  | Skelbrooke | SK21 | ESG | 2012-08-08 | 279 | 279 |  |  | No Sample Type
Ammoniacal Nitrogen (N:mg/l) |  | Skelbrooke | SK01 | ESG | 2012-08-08 | <0.01 | 0.01 |  |  | No Sample Type
Ammoniacal Nitrogen (N:mg/l) |  | Skelbrooke | SK03 | ESG | 2012-08-08 | 0.08 | 0.08 |  |  | No Sample Type
Ammoniacal Nitrogen (N:mg/l) |  | Skelbrooke | SK04 | ESG | 2012-08-08 | 0.1 | 0.1 |  |  | No Sample Type
Ammoniacal Nitrogen (N:mg/l) |  | Skelbrooke | SK05 | ESG | 2012-08-08 | <0.01 | 0.01 |  |  | No Sample Type
Ammoniacal Nitrogen (N:mg/l) |  | Skelbrooke | SK06 | ESG | 2012-08-08 | <0.01 | 0.01 |  |  | No Sample Type
Ammoniacal Nitrogen (N:mg/l) |  | Skelbrooke | SK07 | ESG | 2012-08-08 | <0.01 | 0.01 |  |  | No Sample Type
Ammoniacal Nitrogen (N:mg/l) |  | Skelbrooke | SK08 | ESG | 2012-08-08 | <0.01 | 0.01 |  |  | No Sample Type
Ammoniacal Nitrogen (N:mg/l) |  | Skelbrooke | SK09 | ESG | 2012-08-08 | <0.01 | 0.01 |  |  | No Sample Type
Ammoniacal Nitrogen (N:mg/l) |  | Skelbrooke | SK10 | ESG | 2012-08-08 | 0.07 | 0.07 |  |  | No Sample Type
Ammoniacal Nitrogen (N:mg/l) |  | Skelbrooke | SK11 | ESG | 2012-08-08 | 0.01 | 0.01 |  |  | No Sample Type
Ammoniacal Nitrogen (N:mg/l) |  | Skelbrooke | SK12 | ESG | 2012-08-08 | <0.01 | 0.01 |  |  | No Sample Type
Ammoniacal Nitrogen (N:mg/l) |  | Skelbrooke | SK21 | ESG | 2012-08-08 | <0.01 | 0.01 |  |  | No Sample Type
Ammoniacal Nitrogen (N:mg/l) |  | Skelbrooke | SKSW01 | ESG | 2012-08-08 | 0.09 | 0.09 |  |  | No Sample Type
Ammoniacal Nitrogen (N:mg/l) |  | Skelbrooke | SKSW03 | ESG | 2012-08-08 | 0.3 | 0.3 |  |  | No Sample Type
BOD | mg/l | Skelbrooke | SK01 | ESG | 2012-08-08 | <2.0 | 2 |  |  | No Sample Type
BOD | mg/l | Skelbrooke | SK03 | ESG | 2012-08-08 | <2.0 | 2 |  |  | No Sample Type
BOD | mg/l | Skelbrooke | SK04 | ESG | 2012-08-08 | <2.0 | 2 |  |  | No Sample Type
BOD | mg/l | Skelbrooke | SK05 | ESG | 2012-08-08 | <2.0 | 2 |  |  | No Sample Type
BOD | mg/l | Skelbrooke | SK06 | ESG | 2012-08-08 | <2.0 | 2 |  |  | No Sample Type
BOD | mg/l | Skelbrooke | SK07 | ESG | 2012-08-08 | <2.0 | 2 |  |  | No Sample Type
BOD | mg/l | Skelbrooke | SK08 | ESG | 2012-08-08 | <2.0 | 2 |  |  | No Sample Type
BOD | mg/l | Skelbrooke | SK09 | ESG | 2012-08-08 | <2.0 | 2 |  |  | No Sample Type
BOD | mg/l | Skelbrooke | SK10 | ESG | 2012-08-08 | <2.0 | 2 |  |  | No Sample Type
BOD | mg/l | Skelbrooke | SK11 | ESG | 2012-08-08 | <2.0 | 2 |  |  | No Sample Type
BOD | mg/l | Skelbrooke | SK12 | ESG | 2012-08-08 | <2.0 | 2 |  |  | No Sample Type
BOD | mg/l | Skelbrooke | SK21 | ESG | 2012-08-08 | <2.0 | 2 |  |  | No Sample Type
BOD | mg/l | Skelbrooke | SKSW01 | ESG | 2012-08-08 | <2.0 | 2 |  |  | No Sample Type
BOD | mg/l | Skelbrooke | SKSW03 | ESG | 2012-08-08 | <2.0 | 2 |  |  | No Sample Type
Cadmium (Diss) (mg/l) |  | Skelbrooke | SK01 | ESG | 2012-08-08 | <0.0001 | 0.0001 |  |  | No Sample Type
Cadmium (Diss) (mg/l) |  | Skelbrooke | SK03 | ESG | 2012-08-08 | <0.0001 | 0.0001 |  |  | No Sample Type
Cadmium (Diss) (mg/l) |  | Skelbrooke | SK04 | ESG | 2012-08-08 | <0.0001 | 0.0001 |  |  | No Sample Type
Cadmium (Diss) (mg/l) |  | Skelbrooke | SK05 | ESG | 2012-08-08 | <0.0001 | 0.0001 |  |  | No Sample Type
Cadmium (Diss) (mg/l) |  | Skelbrooke | SK06 | ESG | 2012-08-08 | <0.0001 | 0.0001 |  |  | No Sample Type
Cadmium (Diss) (mg/l) |  | Skelbrooke | SK07 | ESG | 2012-08-08 | <0.0001 | 0.0001 |  |  | No Sample Type
Cadmium (Diss) (mg/l) |  | Skelbrooke | SK08 | ESG | 2012-08-08 | <0.0001 | 0.0001 |  |  | No Sample Type
Cadmium (Diss) (mg/l) |  | Skelbrooke | SK09 | ESG | 2012-08-08 | <0.0001 | 0.0001 |  |  | No Sample Type
Cadmium (Diss) (mg/l) |  | Skelbrooke | SK10 | ESG | 2012-08-08 | <0.0001 | 0.0001 |  |  | No Sample Type
Cadmium (Diss) (mg/l) |  | Skelbrooke | SK11 | ESG | 2012-08-08 | <0.0001 | 0.0001 |  |  | No Sample Type
Cadmium (Diss) (mg/l) |  | Skelbrooke | SK12 | ESG | 2012-08-08 | <0.0001 | 0.0001 |  |  | No Sample Type
Cadmium (Diss) (mg/l) |  | Skelbrooke | SK21 | ESG | 2012-08-08 | <0.0001 | 0.0001 |  |  | No Sample Type
Calcium (Diss) (mg/l) |  | Skelbrooke | SK01 | ESG | 2012-08-08 | 438 | 438 |  |  | No Sample Type
Calcium (Diss) (mg/l) |  | Skelbrooke | SK03 | ESG | 2012-08-08 | 638 | 638 |  |  | No Sample Type
Calcium (Diss) (mg/l) |  | Skelbrooke | SK04 | ESG | 2012-08-08 | 524 | 524 |  |  | No Sample Type
Calcium (Diss) (mg/l) |  | Skelbrooke | SK05 | ESG | 2012-08-08 | 417 | 417 |  |  | No Sample Type
Calcium (Diss) (mg/l) |  | Skelbrooke | SK06 | ESG | 2012-08-08 | 165 | 165 |  |  | No Sample Type
Calcium (Diss) (mg/l) |  | Skelbrooke | SK07 | ESG | 2012-08-08 | 242 | 242 |  |  | No Sample Type
Calcium (Diss) (mg/l) |  | Skelbrooke | SK08 | ESG | 2012-08-08 | 231 | 231 |  |  | No Sample Type
Calcium (Diss) (mg/l) |  | Skelbrooke | SK09 | ESG | 2012-08-08 | 224 | 224 |  |  | No Sample Type
Calcium (Diss) (mg/l) |  | Skelbrooke | SK10 | ESG | 2012-08-08 | 258 | 258 |  |  | No Sample Type
Calcium (Diss) (mg/l) |  | Skelbrooke | SK11 | ESG | 2012-08-08 | 426 | 426 |  |  | No Sample Type
Calcium (Diss) (mg/l) |  | Skelbrooke | SK12 | ESG | 2012-08-08 | 451 | 451 |  |  | No Sample Type
Calcium (Diss) (mg/l) |  | Skelbrooke | SK21 | ESG | 2012-08-08 | 205 | 205 |  |  | No Sample Type
Chloride | mg/l | Skelbrooke | SK01 | ESG | 2012-08-08 | 74 | 74 |  |  | No Sample Type
Chloride | mg/l | Skelbrooke | SK03 | ESG | 2012-08-08 | 41 | 41 |  |  | No Sample Type
Chloride | mg/l | Skelbrooke | SK04 | ESG | 2012-08-08 | 39 | 39 |  |  | No Sample Type
Chloride | mg/l | Skelbrooke | SK05 | ESG | 2012-08-08 | 36 | 36 |  |  | No Sample Type
Chloride | mg/l | Skelbrooke | SK06 | ESG | 2012-08-08 | 14 | 14 |  |  | No Sample Type
Chloride | mg/l | Skelbrooke | SK07 | ESG | 2012-08-08 | 27 | 27 |  |  | No Sample Type
Chloride | mg/l | Skelbrooke | SK08 | ESG | 2012-08-08 | 26 | 26 |  |  | No Sample Type
Chloride | mg/l | Skelbrooke | SK09 | ESG | 2012-08-08 | 23 | 23 |  |  | No Sample Type
Chloride | mg/l | Skelbrooke | SK10 | ESG | 2012-08-08 | 28 | 28 |  |  | No Sample Type
Chloride | mg/l | Skelbrooke | SK11 | ESG | 2012-08-08 | 58 | 58 |  |  | No Sample Type
Chloride | mg/l | Skelbrooke | SK12 | ESG | 2012-08-08 | 58 | 58 |  |  | No Sample Type
Chloride | mg/l | Skelbrooke | SK21 | ESG | 2012-08-08 | 104 | 104 |  |  | No Sample Type
Chloride | mg/l | Skelbrooke | SKSW01 | ESG | 2012-08-08 | 84 | 84 |  |  | No Sample Type
Chloride | mg/l | Skelbrooke | SKSW03 | ESG | 2012-08-08 | 45 | 45 |  |  | No Sample Type
Chromium (Diss) (mg/l) |  | Skelbrooke | SK01 | ESG | 2012-08-08 | 0.004 | 0.004 |  |  | No Sample Type
Chromium (Diss) (mg/l) |  | Skelbrooke | SK03 | ESG | 2012-08-08 | 0.003 | 0.003 |  |  | No Sample Type
Chromium (Diss) (mg/l) |  | Skelbrooke | SK04 | ESG | 2012-08-08 | 0.003 | 0.003 |  |  | No Sample Type
Chromium (Diss) (mg/l) |  | Skelbrooke | SK05 | ESG | 2012-08-08 | 0.003 | 0.003 |  |  | No Sample Type
Chromium (Diss) (mg/l) |  | Skelbrooke | SK06 | ESG | 2012-08-08 | 0.002 | 0.002 |  |  | No Sample Type
Chromium (Diss) (mg/l) |  | Skelbrooke | SK07 | ESG | 2012-08-08 | 0.004 | 0.004 |  |  | No Sample Type
Chromium (Diss) (mg/l) |  | Skelbrooke | SK08 | ESG | 2012-08-08 | 0.004 | 0.004 |  |  | No Sample Type
Chromium (Diss) (mg/l) |  | Skelbrooke | SK09 | ESG | 2012-08-08 | 0.004 | 0.004 |  |  | No Sample Type
Chromium (Diss) (mg/l) |  | Skelbrooke | SK10 | ESG | 2012-08-08 | 0.004 | 0.004 |  |  | No Sample Type
Chromium (Diss) (mg/l) |  | Skelbrooke | SK11 | ESG | 2012-08-08 | 0.003 | 0.003 |  |  | No Sample Type
Chromium (Diss) (mg/l) |  | Skelbrooke | SK12 | ESG | 2012-08-08 | 0.003 | 0.003 |  |  | No Sample Type
Chromium (Diss) (mg/l) |  | Skelbrooke | SK21 | ESG | 2012-08-08 | 0.003 | 0.003 |  |  | No Sample Type
COD | mg/l | Skelbrooke | SK01 | ESG | 2012-08-08 | 28 | 28 |  |  | No Sample Type
COD | mg/l | Skelbrooke | SK03 | ESG | 2012-08-08 | 6 | 6 |  |  | No Sample Type
COD | mg/l | Skelbrooke | SK04 | ESG | 2012-08-08 | 5 | 5 |  |  | No Sample Type
COD | mg/l | Skelbrooke | SK05 | ESG | 2012-08-08 | 6 | 6 |  |  | No Sample Type
COD | mg/l | Skelbrooke | SK06 | ESG | 2012-08-08 | 9 | 9 |  |  | No Sample Type
COD | mg/l | Skelbrooke | SK07 | ESG | 2012-08-08 | 10 | 10 |  |  | No Sample Type
COD | mg/l | Skelbrooke | SK08 | ESG | 2012-08-08 | 9 | 9 |  |  | No Sample Type
COD | mg/l | Skelbrooke | SK09 | ESG | 2012-08-08 | 9 | 9 |  |  | No Sample Type
COD | mg/l | Skelbrooke | SK10 | ESG | 2012-08-08 | 10 | 10 |  |  | No Sample Type
COD | mg/l | Skelbrooke | SK11 | ESG | 2012-08-08 | 16 | 16 |  |  | No Sample Type
COD | mg/l | Skelbrooke | SK12 | ESG | 2012-08-08 | 9 | 9 |  |  | No Sample Type
COD | mg/l | Skelbrooke | SK21 | ESG | 2012-08-08 | <5 | 5 |  |  | No Sample Type
COD | mg/l | Skelbrooke | SKSW01 | ESG | 2012-08-08 | 7 | 7 |  |  | No Sample Type
COD | mg/l | Skelbrooke | SKSW03 | ESG | 2012-08-08 | 11 | 11 |  |  | No Sample Type
Conductivity (Field) (uS / cm) |  | Skelbrooke | SK01 | enitial | 2012-08-08 | 742 | 742 |  |  | No Sample Type
Conductivity (Field) (uS / cm) |  | Skelbrooke | SK03 | enitial | 2012-08-08 | 910 | 910 |  |  | No Sample Type
Conductivity (Field) (uS / cm) |  | Skelbrooke | SK04 | enitial | 2012-08-08 | 806 | 806 |  |  | No Sample Type
Conductivity (Field) (uS / cm) |  | Skelbrooke | SK05 | enitial | 2012-08-08 | 740 | 740 |  |  | No Sample Type
Conductivity (Field) (uS / cm) |  | Skelbrooke | SK06 | enitial | 2012-08-08 | 649 | 649 |  |  | No Sample Type
Conductivity (Field) (uS / cm) |  | Skelbrooke | SK07 | enitial | 2012-08-08 | 577 | 577 |  |  | No Sample Type
Conductivity (Field) (uS / cm) |  | Skelbrooke | SK08 | enitial | 2012-08-08 | 709 | 709 |  |  | No Sample Type
Conductivity (Field) (uS / cm) |  | Skelbrooke | SK09 | enitial | 2012-08-08 | 672 | 672 |  |  | No Sample Type
Conductivity (Field) (uS / cm) |  | Skelbrooke | SK10 | enitial | 2012-08-08 | 696 | 696 |  |  | No Sample Type
Conductivity (Field) (uS / cm) |  | Skelbrooke | SK11 | enitial | 2012-08-08 | 611 | 611 |  |  | No Sample Type
Conductivity (Field) (uS / cm) |  | Skelbrooke | SK12 | enitial | 2012-08-08 | 641 | 641 |  |  | No Sample Type
Conductivity (Field) (uS / cm) |  | Skelbrooke | SK21 | enitial | 2012-08-08 | 640 | 640 |  |  | No Sample Type
Conductivity (Field) (uS / cm) |  | Skelbrooke | SKSW01 | enitial | 2012-08-08 | 1515 | 1515 |  |  | No Sample Type
Conductivity (Field) (uS / cm) |  | Skelbrooke | SKSW03 | enitial | 2012-08-08 | 1398 | 1398 |  |  | No Sample Type
Conductivity (uS / cm) |  | Skelbrooke | SK01 | ESG | 2012-08-08 | 2360 | 2360 |  |  | No Sample Type
Conductivity (uS / cm) |  | Skelbrooke | SK03 | ESG | 2012-08-08 | 2790 | 2790 |  |  | No Sample Type
Conductivity (uS / cm) |  | Skelbrooke | SK04 | ESG | 2012-08-08 | 2470 | 2470 |  |  | No Sample Type
Conductivity (uS / cm) |  | Skelbrooke | SK05 | ESG | 2012-08-08 | 2130 | 2130 |  |  | No Sample Type
Conductivity (uS / cm) |  | Skelbrooke | SK06 | ESG | 2012-08-08 | 956 | 956 |  |  | No Sample Type
Conductivity (uS / cm) |  | Skelbrooke | SK07 | ESG | 2012-08-08 | 1430 | 1430 |  |  | No Sample Type
Conductivity (uS / cm) |  | Skelbrooke | SK08 | ESG | 2012-08-08 | 1400 | 1400 |  |  | No Sample Type
Conductivity (uS / cm) |  | Skelbrooke | SK09 | ESG | 2012-08-08 | 1340 | 1340 |  |  | No Sample Type
Conductivity (uS / cm) |  | Skelbrooke | SK10 | ESG | 2012-08-08 | 1580 | 1580 |  |  | No Sample Type
Conductivity (uS / cm) |  | Skelbrooke | SK11 | ESG | 2012-08-08 | 2220 | 2220 |  |  | No Sample Type
Conductivity (uS / cm) |  | Skelbrooke | SK12 | ESG | 2012-08-08 | 2190 | 2190 |  |  | No Sample Type
Conductivity (uS / cm) |  | Skelbrooke | SK21 | ESG | 2012-08-08 | 1530 | 1530 |  |  | No Sample Type
Conductivity (uS / cm) |  | Skelbrooke | SKSW01 | ESG | 2012-08-08 | 1350 | 1350 |  |  | No Sample Type
Conductivity (uS / cm) |  | Skelbrooke | SKSW03 | ESG | 2012-08-08 | 1140 | 1140 |  |  | No Sample Type
Copper (Diss) (mg/l) |  | Skelbrooke | SK01 | ESG | 2012-08-08 | 0.03 | 0.03 |  |  | No Sample Type
Copper (Diss) (mg/l) |  | Skelbrooke | SK03 | ESG | 2012-08-08 | 0.003 | 0.003 |  |  | No Sample Type
Copper (Diss) (mg/l) |  | Skelbrooke | SK04 | ESG | 2012-08-08 | 0.003 | 0.003 |  |  | No Sample Type
Copper (Diss) (mg/l) |  | Skelbrooke | SK05 | ESG | 2012-08-08 | 0.003 | 0.003 |  |  | No Sample Type
Copper (Diss) (mg/l) |  | Skelbrooke | SK06 | ESG | 2012-08-08 | 0.009 | 0.009 |  |  | No Sample Type
Copper (Diss) (mg/l) |  | Skelbrooke | SK07 | ESG | 2012-08-08 | 0.005 | 0.005 |  |  | No Sample Type
Copper (Diss) (mg/l) |  | Skelbrooke | SK08 | ESG | 2012-08-08 | 0.006 | 0.006 |  |  | No Sample Type
Copper (Diss) (mg/l) |  | Skelbrooke | SK09 | ESG | 2012-08-08 | 0.005 | 0.005 |  |  | No Sample Type
Copper (Diss) (mg/l) |  | Skelbrooke | SK10 | ESG | 2012-08-08 | 0.008 | 0.008 |  |  | No Sample Type
Copper (Diss) (mg/l) |  | Skelbrooke | SK11 | ESG | 2012-08-08 | 0.004 | 0.004 |  |  | No Sample Type
Copper (Diss) (mg/l) |  | Skelbrooke | SK12 | ESG | 2012-08-08 | 0.004 | 0.004 |  |  | No Sample Type
Copper (Diss) (mg/l) |  | Skelbrooke | SK21 | ESG | 2012-08-08 | 0.003 | 0.003 |  |  | No Sample Type
Dissolved Oxygen (Lab) | mg/l | Skelbrooke | SK01 | ESG | 2012-08-08 | 6.7 | 6.7 |  |  | No Sample Type
Dissolved Oxygen (Lab) | mg/l | Skelbrooke | SK03 | ESG | 2012-08-08 | 6.6 | 6.6 |  |  | No Sample Type
Dissolved Oxygen (Lab) | mg/l | Skelbrooke | SK04 | ESG | 2012-08-08 | 6.6 | 6.6 |  |  | No Sample Type
Dissolved Oxygen (Lab) | mg/l | Skelbrooke | SK05 | ESG | 2012-08-08 | 7 | 7 |  |  | No Sample Type
Dissolved Oxygen (Lab) | mg/l | Skelbrooke | SK06 | ESG | 2012-08-08 | 7.4 | 7.4 |  |  | No Sample Type
Dissolved Oxygen (Lab) | mg/l | Skelbrooke | SK07 | ESG | 2012-08-08 | 7.8 | 7.8 |  |  | No Sample Type
Dissolved Oxygen (Lab) | mg/l | Skelbrooke | SK08 | ESG | 2012-08-08 | 7.9 | 7.9 |  |  | No Sample Type
Dissolved Oxygen (Lab) | mg/l | Skelbrooke | SK09 | ESG | 2012-08-08 | 7.9 | 7.9 |  |  | No Sample Type
Dissolved Oxygen (Lab) | mg/l | Skelbrooke | SK10 | ESG | 2012-08-08 | 7.9 | 7.9 |  |  | No Sample Type
Dissolved Oxygen (Lab) | mg/l | Skelbrooke | SK11 | ESG | 2012-08-08 | 8.4 | 8.4 |  |  | No Sample Type
Dissolved Oxygen (Lab) | mg/l | Skelbrooke | SK12 | ESG | 2012-08-08 | 8.1 | 8.1 |  |  | No Sample Type
Dissolved Oxygen (Lab) | mg/l | Skelbrooke | SK21 | ESG | 2012-08-08 | 8.8 | 8.8 |  |  | No Sample Type
Dissolved Oxygen (Lab) | mg/l | Skelbrooke | SKSW01 | ESG | 2012-08-08 | 4.7 | 4.7 |  |  | No Sample Type
Dissolved Oxygen (Lab) | mg/l | Skelbrooke | SKSW03 | ESG | 2012-08-08 | 1.7 | 1.7 |  |  | No Sample Type
Iron (Diss) (mg/l) |  | Skelbrooke | SK01 | ESG | 2012-08-08 | <0.01 | 0.01 |  |  | No Sample Type
Iron (Diss) (mg/l) |  | Skelbrooke | SK03 | ESG | 2012-08-08 | <0.01 | 0.01 |  |  | No Sample Type
Iron (Diss) (mg/l) |  | Skelbrooke | SK04 | ESG | 2012-08-08 | <0.01 | 0.01 |  |  | No Sample Type
Iron (Diss) (mg/l) |  | Skelbrooke | SK05 | ESG | 2012-08-08 | <0.01 | 0.01 |  |  | No Sample Type
Iron (Diss) (mg/l) |  | Skelbrooke | SK06 | ESG | 2012-08-08 | <0.01 | 0.01 |  |  | No Sample Type
Iron (Diss) (mg/l) |  | Skelbrooke | SK07 | ESG | 2012-08-08 | <0.01 | 0.01 |  |  | No Sample Type
Iron (Diss) (mg/l) |  | Skelbrooke | SK08 | ESG | 2012-08-08 | <0.01 | 0.01 |  |  | No Sample Type
Iron (Diss) (mg/l) |  | Skelbrooke | SK09 | ESG | 2012-08-08 | <0.01 | 0.01 |  |  | No Sample Type
Iron (Diss) (mg/l) |  | Skelbrooke | SK10 | ESG | 2012-08-08 | <0.01 | 0.01 |  |  | No Sample Type
Iron (Diss) (mg/l) |  | Skelbrooke | SK11 | ESG | 2012-08-08 | <0.01 | 0.01 |  |  | No Sample Type
Iron (Diss) (mg/l) |  | Skelbrooke | SK12 | ESG | 2012-08-08 | <0.01 | 0.01 |  |  | No Sample Type
Iron (Diss) (mg/l) |  | Skelbrooke | SK21 | ESG | 2012-08-08 | <0.01 | 0.01 |  |  | No Sample Type
Lead (Diss) (mg/l) |  | Skelbrooke | SK01 | ESG | 2012-08-08 | <0.001 | 0.001 |  |  | No Sample Type
Lead (Diss) (mg/l) |  | Skelbrooke | SK03 | ESG | 2012-08-08 | <0.001 | 0.001 |  |  | No Sample Type
Lead (Diss) (mg/l) |  | Skelbrooke | SK04 | ESG | 2012-08-08 | <0.001 | 0.001 |  |  | No Sample Type
Lead (Diss) (mg/l) |  | Skelbrooke | SK05 | ESG | 2012-08-08 | <0.001 | 0.001 |  |  | No Sample Type
Lead (Diss) (mg/l) |  | Skelbrooke | SK06 | ESG | 2012-08-08 | <0.001 | 0.001 |  |  | No Sample Type
Lead (Diss) (mg/l) |  | Skelbrooke | SK07 | ESG | 2012-08-08 | <0.001 | 0.001 |  |  | No Sample Type
Lead (Diss) (mg/l) |  | Skelbrooke | SK08 | ESG | 2012-08-08 | 0.001 | 0.001 |  |  | No Sample Type
Lead (Diss) (mg/l) |  | Skelbrooke | SK09 | ESG | 2012-08-08 | <0.001 | 0.001 |  |  | No Sample Type
Lead (Diss) (mg/l) |  | Skelbrooke | SK10 | ESG | 2012-08-08 | <0.001 | 0.001 |  |  | No Sample Type
Lead (Diss) (mg/l) |  | Skelbrooke | SK11 | ESG | 2012-08-08 | <0.001 | 0.001 |  |  | No Sample Type
Lead (Diss) (mg/l) |  | Skelbrooke | SK12 | ESG | 2012-08-08 | <0.001 | 0.001 |  |  | No Sample Type
Lead (Diss) (mg/l) |  | Skelbrooke | SK21 | ESG | 2012-08-08 | <0.001 | 0.001 |  |  | No Sample Type
m,p-xylene (ug/l) |  | Skelbrooke | SK01 | ESG | 2012-08-08 | <1 | 1 |  |  | No Sample Type
m,p-xylene (ug/l) |  | Skelbrooke | SK03 | ESG | 2012-08-08 | <1 | 1 |  |  | No Sample Type
Magnesium (Diss) (mg/l) |  | Skelbrooke | SK01 | ESG | 2012-08-08 | 114 | 114 |  |  | No Sample Type
Magnesium (Diss) (mg/l) |  | Skelbrooke | SK03 | ESG | 2012-08-08 | 104 | 104 |  |  | No Sample Type
Magnesium (Diss) (mg/l) |  | Skelbrooke | SK04 | ESG | 2012-08-08 | 109 | 109 |  |  | No Sample Type
Magnesium (Diss) (mg/l) |  | Skelbrooke | SK05 | ESG | 2012-08-08 | 117 | 117 |  |  | No Sample Type
Magnesium (Diss) (mg/l) |  | Skelbrooke | SK06 | ESG | 2012-08-08 | 39 | 39 |  |  | No Sample Type
Magnesium (Diss) (mg/l) |  | Skelbrooke | SK07 | ESG | 2012-08-08 | 71 | 71 |  |  | No Sample Type
Magnesium (Diss) (mg/l) |  | Skelbrooke | SK08 | ESG | 2012-08-08 | 68 | 68 |  |  | No Sample Type
Magnesium (Diss) (mg/l) |  | Skelbrooke | SK09 | ESG | 2012-08-08 | 62 | 62 |  |  | No Sample Type
Magnesium (Diss) (mg/l) |  | Skelbrooke | SK10 | ESG | 2012-08-08 | 80 | 80 |  |  | No Sample Type
Magnesium (Diss) (mg/l) |  | Skelbrooke | SK11 | ESG | 2012-08-08 | 91 | 91 |  |  | No Sample Type
Magnesium (Diss) (mg/l) |  | Skelbrooke | SK12 | ESG | 2012-08-08 | 90 | 90 |  |  | No Sample Type
Magnesium (Diss) (mg/l) |  | Skelbrooke | SK21 | ESG | 2012-08-08 | 75 | 75 |  |  | No Sample Type
Manganese (Diss) (mg/l) |  | Skelbrooke | SK01 | ESG | 2012-08-08 | 0.014 | 0.014 |  |  | No Sample Type
Manganese (Diss) (mg/l) |  | Skelbrooke | SK03 | ESG | 2012-08-08 | 0.116 | 0.116 |  |  | No Sample Type
Manganese (Diss) (mg/l) |  | Skelbrooke | SK04 | ESG | 2012-08-08 | 0.026 | 0.026 |  |  | No Sample Type
Manganese (Diss) (mg/l) |  | Skelbrooke | SK05 | ESG | 2012-08-08 | <0.002 | 0.002 |  |  | No Sample Type
Manganese (Diss) (mg/l) |  | Skelbrooke | SK06 | ESG | 2012-08-08 | 0.018 | 0.018 |  |  | No Sample Type
Manganese (Diss) (mg/l) |  | Skelbrooke | SK07 | ESG | 2012-08-08 | 0.008 | 0.008 |  |  | No Sample Type
Manganese (Diss) (mg/l) |  | Skelbrooke | SK08 | ESG | 2012-08-08 | 0.017 | 0.017 |  |  | No Sample Type
Manganese (Diss) (mg/l) |  | Skelbrooke | SK09 | ESG | 2012-08-08 | 0.005 | 0.005 |  |  | No Sample Type
Manganese (Diss) (mg/l) |  | Skelbrooke | SK10 | ESG | 2012-08-08 | 0.003 | 0.003 |  |  | No Sample Type
Manganese (Diss) (mg/l) |  | Skelbrooke | SK11 | ESG | 2012-08-08 | 0.003 | 0.003 |  |  | No Sample Type
Manganese (Diss) (mg/l) |  | Skelbrooke | SK12 | ESG | 2012-08-08 | <0.002 | 0.002 |  |  | No Sample Type
Manganese (Diss) (mg/l) |  | Skelbrooke | SK21 | ESG | 2012-08-08 | <0.002 | 0.002 |  |  | No Sample Type
MCPP (Mecoprop) (UG/L) |  | Skelbrooke | SK01 | ESG | 2012-08-08 | <0.02 | 0.02 |  |  | No Sample Type
MCPP (Mecoprop) (UG/L) |  | Skelbrooke | SK03 | ESG | 2012-08-08 | <0.02 | 0.02 |  |  | No Sample Type
Nickel (Diss) (mg/l) |  | Skelbrooke | SK01 | ESG | 2012-08-08 | 0.007 | 0.007 |  |  | No Sample Type
Nickel (Diss) (mg/l) |  | Skelbrooke | SK03 | ESG | 2012-08-08 | 0.007 | 0.007 |  |  | No Sample Type
Nickel (Diss) (mg/l) |  | Skelbrooke | SK04 | ESG | 2012-08-08 | 0.006 | 0.006 |  |  | No Sample Type
Nickel (Diss) (mg/l) |  | Skelbrooke | SK05 | ESG | 2012-08-08 | 0.004 | 0.004 |  |  | No Sample Type
Nickel (Diss) (mg/l) |  | Skelbrooke | SK06 | ESG | 2012-08-08 | 0.003 | 0.003 |  |  | No Sample Type
Nickel (Diss) (mg/l) |  | Skelbrooke | SK07 | ESG | 2012-08-08 | 0.003 | 0.003 |  |  | No Sample Type
Nickel (Diss) (mg/l) |  | Skelbrooke | SK08 | ESG | 2012-08-08 | 0.004 | 0.004 |  |  | No Sample Type
Nickel (Diss) (mg/l) |  | Skelbrooke | SK09 | ESG | 2012-08-08 | 0.003 | 0.003 |  |  | No Sample Type
Nickel (Diss) (mg/l) |  | Skelbrooke | SK10 | ESG | 2012-08-08 | 0.003 | 0.003 |  |  | No Sample Type
Nickel (Diss) (mg/l) |  | Skelbrooke | SK11 | ESG | 2012-08-08 | 0.006 | 0.006 |  |  | No Sample Type
Nickel (Diss) (mg/l) |  | Skelbrooke | SK12 | ESG | 2012-08-08 | 0.005 | 0.005 |  |  | No Sample Type
Nickel (Diss) (mg/l) |  | Skelbrooke | SK21 | ESG | 2012-08-08 | 0.003 | 0.003 |  |  | No Sample Type
pH (Field) |  | Skelbrooke | SK01 | enitial | 2012-08-08 | 7.39 | 7.39 |  |  | No Sample Type
pH (Field) |  | Skelbrooke | SK03 | enitial | 2012-08-08 | 7.8 | 7.8 |  |  | No Sample Type
pH (Field) |  | Skelbrooke | SK04 | enitial | 2012-08-08 | 7.61 | 7.61 |  |  | No Sample Type
pH (Field) |  | Skelbrooke | SK05 | enitial | 2012-08-08 | 7.53 | 7.53 |  |  | No Sample Type
pH (Field) |  | Skelbrooke | SK06 | enitial | 2012-08-08 | 7.57 | 7.57 |  |  | No Sample Type
pH (Field) |  | Skelbrooke | SK07 | enitial | 2012-08-08 | 7.42 | 7.42 |  |  | No Sample Type
pH (Field) |  | Skelbrooke | SK08 | enitial | 2012-08-08 | 7.81 | 7.81 |  |  | No Sample Type
pH (Field) |  | Skelbrooke | SK09 | enitial | 2012-08-08 | 7.94 | 7.94 |  |  | No Sample Type
pH (Field) |  | Skelbrooke | SK10 | enitial | 2012-08-08 | 7.71 | 7.71 |  |  | No Sample Type
pH (Field) |  | Skelbrooke | SK11 | enitial | 2012-08-08 | 7.66 | 7.66 |  |  | No Sample Type
pH (Field) |  | Skelbrooke | SK12 | enitial | 2012-08-08 | 7.83 | 7.83 |  |  | No Sample Type
pH (Field) |  | Skelbrooke | SK21 | enitial | 2012-08-08 | 7.63 | 7.63 |  |  | No Sample Type
pH (Field) |  | Skelbrooke | SKSW01 | enitial | 2012-08-08 | 6.86 | 6.86 |  |  | No Sample Type
pH (Field) |  | Skelbrooke | SKSW03 | enitial | 2012-08-08 | 7.11 | 7.11 |  |  | No Sample Type
pH (Lab) |  | Skelbrooke | SK01 | ESG | 2012-08-08 | 7.7 | 7.7 |  |  | No Sample Type
pH (Lab) |  | Skelbrooke | SK03 | ESG | 2012-08-08 | 7.7 | 7.7 |  |  | No Sample Type
pH (Lab) |  | Skelbrooke | SK04 | ESG | 2012-08-08 | 7.6 | 7.6 |  |  | No Sample Type
pH (Lab) |  | Skelbrooke | SK05 | ESG | 2012-08-08 | 7.6 | 7.6 |  |  | No Sample Type
pH (Lab) |  | Skelbrooke | SK06 | ESG | 2012-08-08 | 8 | 8 |  |  | No Sample Type
pH (Lab) |  | Skelbrooke | SK07 | ESG | 2012-08-08 | 7.9 | 7.9 |  |  | No Sample Type
pH (Lab) |  | Skelbrooke | SK08 | ESG | 2012-08-08 | 7.9 | 7.9 |  |  | No Sample Type
pH (Lab) |  | Skelbrooke | SK09 | ESG | 2012-08-08 | 7.9 | 7.9 |  |  | No Sample Type
pH (Lab) |  | Skelbrooke | SK10 | ESG | 2012-08-08 | 7.8 | 7.8 |  |  | No Sample Type
pH (Lab) |  | Skelbrooke | SK11 | ESG | 2012-08-08 | 7.7 | 7.7 |  |  | No Sample Type
pH (Lab) |  | Skelbrooke | SK12 | ESG | 2012-08-08 | 7.7 | 7.7 |  |  | No Sample Type
pH (Lab) |  | Skelbrooke | SK21 | ESG | 2012-08-08 | 7.8 | 7.8 |  |  | No Sample Type
pH (Lab) |  | Skelbrooke | SKSW01 | ESG | 2012-08-08 | 7.8 | 7.8 |  |  | No Sample Type
pH (Lab) |  | Skelbrooke | SKSW03 | ESG | 2012-08-08 | 7.9 | 7.9 |  |  | No Sample Type
Potassium (Diss) (mg/l) |  | Skelbrooke | SK01 | ESG | 2012-08-08 | 9 | 9 |  |  | No Sample Type
Potassium (Diss) (mg/l) |  | Skelbrooke | SK03 | ESG | 2012-08-08 | 6 | 6 |  |  | No Sample Type
Potassium (Diss) (mg/l) |  | Skelbrooke | SK04 | ESG | 2012-08-08 | 5 | 5 |  |  | No Sample Type
Potassium (Diss) (mg/l) |  | Skelbrooke | SK05 | ESG | 2012-08-08 | 4 | 4 |  |  | No Sample Type
Potassium (Diss) (mg/l) |  | Skelbrooke | SK06 | ESG | 2012-08-08 | 5 | 5 |  |  | No Sample Type
Potassium (Diss) (mg/l) |  | Skelbrooke | SK07 | ESG | 2012-08-08 | 4 | 4 |  |  | No Sample Type
Potassium (Diss) (mg/l) |  | Skelbrooke | SK08 | ESG | 2012-08-08 | 4 | 4 |  |  | No Sample Type
Potassium (Diss) (mg/l) |  | Skelbrooke | SK09 | ESG | 2012-08-08 | 4 | 4 |  |  | No Sample Type
Potassium (Diss) (mg/l) |  | Skelbrooke | SK10 | ESG | 2012-08-08 | 3 | 3 |  |  | No Sample Type
Potassium (Diss) (mg/l) |  | Skelbrooke | SK11 | ESG | 2012-08-08 | 7 | 7 |  |  | No Sample Type
Potassium (Diss) (mg/l) |  | Skelbrooke | SK12 | ESG | 2012-08-08 | 7 | 7 |  |  | No Sample Type
Potassium (Diss) (mg/l) |  | Skelbrooke | SK21 | ESG | 2012-08-08 | 2 | 2 |  |  | No Sample Type
Sodium (Diss) (mg/l) |  | Skelbrooke | SK01 | ESG | 2012-08-08 | 25 | 25 |  |  | No Sample Type
Sodium (Diss) (mg/l) |  | Skelbrooke | SK03 | ESG | 2012-08-08 | 22 | 22 |  |  | No Sample Type
Sodium (Diss) (mg/l) |  | Skelbrooke | SK04 | ESG | 2012-08-08 | 22 | 22 |  |  | No Sample Type
Sodium (Diss) (mg/l) |  | Skelbrooke | SK05 | ESG | 2012-08-08 | 23 | 23 |  |  | No Sample Type
Sodium (Diss) (mg/l) |  | Skelbrooke | SK06 | ESG | 2012-08-08 | 11 | 11 |  |  | No Sample Type
Sodium (Diss) (mg/l) |  | Skelbrooke | SK07 | ESG | 2012-08-08 | 17 | 17 |  |  | No Sample Type
Sodium (Diss) (mg/l) |  | Skelbrooke | SK08 | ESG | 2012-08-08 | 16 | 16 |  |  | No Sample Type
Sodium (Diss) (mg/l) |  | Skelbrooke | SK09 | ESG | 2012-08-08 | 15 | 15 |  |  | No Sample Type
Sodium (Diss) (mg/l) |  | Skelbrooke | SK10 | ESG | 2012-08-08 | 18 | 18 |  |  | No Sample Type
Sodium (Diss) (mg/l) |  | Skelbrooke | SK11 | ESG | 2012-08-08 | 26 | 26 |  |  | No Sample Type
Sodium (Diss) (mg/l) |  | Skelbrooke | SK12 | ESG | 2012-08-08 | 26 | 26 |  |  | No Sample Type
Sodium (Diss) (mg/l) |  | Skelbrooke | SK21 | ESG | 2012-08-08 | 38 | 38 |  |  | No Sample Type
Suspended Solids (mg/l) |  | Skelbrooke | SKSW01 | ESG | 2012-08-08 | 41 | 41 |  |  | No Sample Type
Suspended Solids (mg/l) |  | Skelbrooke | SKSW03 | ESG | 2012-08-08 | 19 | 19 |  |  | No Sample Type
Toluene (ug/l) |  | Skelbrooke | SK01 | ESG | 2012-08-08 | <1 | 1 |  |  | No Sample Type
Toluene (ug/l) |  | Skelbrooke | SK03 | ESG | 2012-08-08 | <1 | 1 |  |  | No Sample Type
Total Organic Carbon (mg/l) |  | Skelbrooke | SK01 | ESG | 2012-08-08 | 11 | 11 |  |  | No Sample Type
Total Organic Carbon (mg/l) |  | Skelbrooke | SK03 | ESG | 2012-08-08 | 3.8 | 3.8 |  |  | No Sample Type
Total Organic Carbon (mg/l) |  | Skelbrooke | SK04 | ESG | 2012-08-08 | 4.7 | 4.7 |  |  | No Sample Type
Total Organic Carbon (mg/l) |  | Skelbrooke | SK05 | ESG | 2012-08-08 | 5.4 | 5.4 |  |  | No Sample Type
Total Organic Carbon (mg/l) |  | Skelbrooke | SK06 | ESG | 2012-08-08 | 5 | 5 |  |  | No Sample Type
Total Organic Carbon (mg/l) |  | Skelbrooke | SK07 | ESG | 2012-08-08 | 5.3 | 5.3 |  |  | No Sample Type
Total Organic Carbon (mg/l) |  | Skelbrooke | SK08 | ESG | 2012-08-08 | 5.3 | 5.3 |  |  | No Sample Type
Total Organic Carbon (mg/l) |  | Skelbrooke | SK09 | ESG | 2012-08-08 | 5.2 | 5.2 |  |  | No Sample Type
Total Organic Carbon (mg/l) |  | Skelbrooke | SK10 | ESG | 2012-08-08 | 5.9 | 5.9 |  |  | No Sample Type
Total Organic Carbon (mg/l) |  | Skelbrooke | SK11 | ESG | 2012-08-08 | 7.3 | 7.3 |  |  | No Sample Type
Total Organic Carbon (mg/l) |  | Skelbrooke | SK12 | ESG | 2012-08-08 | 7.4 | 7.4 |  |  | No Sample Type
Total Organic Carbon (mg/l) |  | Skelbrooke | SK21 | ESG | 2012-08-08 | 3.8 | 3.8 |  |  | No Sample Type
Total Oxidised Nitrogen (mg/l) |  | Skelbrooke | SK01 | ESG | 2012-08-08 | 20.2 | 20.2 |  |  | No Sample Type
Total Oxidised Nitrogen (mg/l) |  | Skelbrooke | SK03 | ESG | 2012-08-08 | 0.4 | 0.4 |  |  | No Sample Type
Total Oxidised Nitrogen (mg/l) |  | Skelbrooke | SK04 | ESG | 2012-08-08 | 1.1 | 1.1 |  |  | No Sample Type
Total Oxidised Nitrogen (mg/l) |  | Skelbrooke | SK05 | ESG | 2012-08-08 | 2 | 2 |  |  | No Sample Type
Total Oxidised Nitrogen (mg/l) |  | Skelbrooke | SK06 | ESG | 2012-08-08 | 1 | 1 |  |  | No Sample Type
Total Oxidised Nitrogen (mg/l) |  | Skelbrooke | SK07 | ESG | 2012-08-08 | 10.5 | 10.5 |  |  | No Sample Type
Total Oxidised Nitrogen (mg/l) |  | Skelbrooke | SK08 | ESG | 2012-08-08 | 10.6 | 10.6 |  |  | No Sample Type
Total Oxidised Nitrogen (mg/l) |  | Skelbrooke | SK09 | ESG | 2012-08-08 | 10.2 | 10.2 |  |  | No Sample Type
Total Oxidised Nitrogen (mg/l) |  | Skelbrooke | SK10 | ESG | 2012-08-08 | 7.4 | 7.4 |  |  | No Sample Type
Total Oxidised Nitrogen (mg/l) |  | Skelbrooke | SK11 | ESG | 2012-08-08 | 22.9 | 22.9 |  |  | No Sample Type
Total Oxidised Nitrogen (mg/l) |  | Skelbrooke | SK12 | ESG | 2012-08-08 | 21.9 | 21.9 |  |  | No Sample Type
Total Oxidised Nitrogen (mg/l) |  | Skelbrooke | SK21 | ESG | 2012-08-08 | 20.8 | 20.8 |  |  | No Sample Type
Total Sulphur (Diss) (SO4:mg/l) |  | Skelbrooke | SK01 | ESG | 2012-08-08 | 739 | 739 |  |  | No Sample Type
Total Sulphur (Diss) (SO4:mg/l) |  | Skelbrooke | SK03 | ESG | 2012-08-08 | 1590 | 1590 |  |  | No Sample Type
Total Sulphur (Diss) (SO4:mg/l) |  | Skelbrooke | SK04 | ESG | 2012-08-08 | 1250 | 1250 |  |  | No Sample Type
Total Sulphur (Diss) (SO4:mg/l) |  | Skelbrooke | SK05 | ESG | 2012-08-08 | 907 | 907 |  |  | No Sample Type
Total Sulphur (Diss) (SO4:mg/l) |  | Skelbrooke | SK06 | ESG | 2012-08-08 | 251 | 251 |  |  | No Sample Type
Total Sulphur (Diss) (SO4:mg/l) |  | Skelbrooke | SK07 | ESG | 2012-08-08 | 402 | 402 |  |  | No Sample Type
Total Sulphur (Diss) (SO4:mg/l) |  | Skelbrooke | SK08 | ESG | 2012-08-08 | 398 | 398 |  |  | No Sample Type
Total Sulphur (Diss) (SO4:mg/l) |  | Skelbrooke | SK09 | ESG | 2012-08-08 | 367 | 367 |  |  | No Sample Type
Total Sulphur (Diss) (SO4:mg/l) |  | Skelbrooke | SK10 | ESG | 2012-08-08 | 510 | 510 |  |  | No Sample Type
Total Sulphur (Diss) (SO4:mg/l) |  | Skelbrooke | SK11 | ESG | 2012-08-08 | 936 | 936 |  |  | No Sample Type
Total Sulphur (Diss) (SO4:mg/l) |  | Skelbrooke | SK12 | ESG | 2012-08-08 | 941 | 941 |  |  | No Sample Type
Total Sulphur (Diss) (SO4:mg/l) |  | Skelbrooke | SK21 | ESG | 2012-08-08 | 296 | 296 |  |  | No Sample Type
Water Level (mAOD) |  | Skelbrooke | SK01 | derived | 2012-08-08 | 23.77 | 23.77 |  |  | No Sample Type
Water Level (mAOD) |  | Skelbrooke | SK02 | derived | 2012-08-08 | 26.32 | 26.32 |  |  | No Sample Type
Water Level (mAOD) |  | Skelbrooke | SK03 | derived | 2012-08-08 | 28.04 | 28.04 |  |  | No Sample Type
Water Level (mAOD) |  | Skelbrooke | SK04 | derived | 2012-08-08 | 33.74 | 33.74 |  |  | No Sample Type
Water Level (mAOD) |  | Skelbrooke | SK05 | derived | 2012-08-08 | 35.3 | 35.3 |  |  | No Sample Type
Water Level (mAOD) |  | Skelbrooke | SK06 | derived | 2012-08-08 | 37.26 | 37.26 |  |  | No Sample Type
Water Level (mAOD) |  | Skelbrooke | SK07 | derived | 2012-08-08 | 37.38 | 37.38 |  |  | No Sample Type
Water Level (mAOD) |  | Skelbrooke | SK08 | derived | 2012-08-08 | 35.96 | 35.96 |  |  | No Sample Type
Water Level (mAOD) |  | Skelbrooke | SK09 | derived | 2012-08-08 | 37.42 | 37.42 |  |  | No Sample Type
Water Level (mAOD) |  | Skelbrooke | SK10 | derived | 2012-08-08 | 37.32 | 37.32 |  |  | No Sample Type
Water Level (mAOD) |  | Skelbrooke | SK11 | derived | 2012-08-08 | 37.37 | 37.37 |  |  | No Sample Type
Water Level (mAOD) |  | Skelbrooke | SK12 | derived | 2012-08-08 | 42.28 | 42.28 |  |  | No Sample Type
Water Level (mAOD) |  | Skelbrooke | SK21 | derived | 2012-08-08 | 29.67 | 29.67 |  |  | No Sample Type
Water Level (mAOD) |  | Skelbrooke | SKSW01 | derived | 2012-08-08 | 26.96 | 26.96 |  |  | No Sample Type
Water Temperature (Deg C) |  | Skelbrooke | SK01 | enitial | 2012-08-08 | 12.6 | 12.6 |  |  | No Sample Type
Water Temperature (Deg C) |  | Skelbrooke | SK03 | enitial | 2012-08-08 | 14.1 | 14.1 |  |  | No Sample Type
Water Temperature (Deg C) |  | Skelbrooke | SK04 | enitial | 2012-08-08 | 12.7 | 12.7 |  |  | No Sample Type
Water Temperature (Deg C) |  | Skelbrooke | SK05 | enitial | 2012-08-08 | 11.9 | 11.9 |  |  | No Sample Type
Water Temperature (Deg C) |  | Skelbrooke | SK06 | enitial | 2012-08-08 | 12.3 | 12.3 |  |  | No Sample Type
Water Temperature (Deg C) |  | Skelbrooke | SK07 | enitial | 2012-08-08 | 12.1 | 12.1 |  |  | No Sample Type
Water Temperature (Deg C) |  | Skelbrooke | SK08 | enitial | 2012-08-08 | 13 | 13 |  |  | No Sample Type
Water Temperature (Deg C) |  | Skelbrooke | SK09 | enitial | 2012-08-08 | 12.6 | 12.6 |  |  | No Sample Type
Water Temperature (Deg C) |  | Skelbrooke | SK10 | enitial | 2012-08-08 | 12.4 | 12.4 |  |  | No Sample Type
Water Temperature (Deg C) |  | Skelbrooke | SK11 | enitial | 2012-08-08 | 12.8 | 12.8 |  |  | No Sample Type
Water Temperature (Deg C) |  | Skelbrooke | SK12 | enitial | 2012-08-08 | 12.6 | 12.6 |  |  | No Sample Type
Water Temperature (Deg C) |  | Skelbrooke | SK21 | enitial | 2012-08-08 | 13.1 | 13.1 |  |  | No Sample Type
Water Temperature (Deg C) |  | Skelbrooke | SKSW01 | enitial | 2012-08-08 | 22.3 | 22.3 |  |  | No Sample Type
Water Temperature (Deg C) |  | Skelbrooke | SKSW03 | enitial | 2012-08-08 | 10.5 | 10.5 |  |  | No Sample Type
Zinc (Diss) (mg/l) |  | Skelbrooke | SK01 | ESG | 2012-08-08 | 0.013 | 0.013 |  |  | No Sample Type
Zinc (Diss) (mg/l) |  | Skelbrooke | SK03 | ESG | 2012-08-08 | 0.008 | 0.008 |  |  | No Sample Type
Zinc (Diss) (mg/l) |  | Skelbrooke | SK04 | ESG | 2012-08-08 | 0.006 | 0.006 |  |  | No Sample Type
Zinc (Diss) (mg/l) |  | Skelbrooke | SK05 | ESG | 2012-08-08 | 0.004 | 0.004 |  |  | No Sample Type
Zinc (Diss) (mg/l) |  | Skelbrooke | SK06 | ESG | 2012-08-08 | 0.006 | 0.006 |  |  | No Sample Type
Zinc (Diss) (mg/l) |  | Skelbrooke | SK07 | ESG | 2012-08-08 | 0.006 | 0.006 |  |  | No Sample Type
Zinc (Diss) (mg/l) |  | Skelbrooke | SK08 | ESG | 2012-08-08 | 0.008 | 0.008 |  |  | No Sample Type
Zinc (Diss) (mg/l) |  | Skelbrooke | SK09 | ESG | 2012-08-08 | 0.004 | 0.004 |  |  | No Sample Type
Zinc (Diss) (mg/l) |  | Skelbrooke | SK10 | ESG | 2012-08-08 | 0.005 | 0.005 |  |  | No Sample Type
Zinc (Diss) (mg/l) |  | Skelbrooke | SK11 | ESG | 2012-08-08 | 0.003 | 0.003 |  |  | No Sample Type
Zinc (Diss) (mg/l) |  | Skelbrooke | SK12 | ESG | 2012-08-08 | <0.002 | 0.002 |  |  | No Sample Type
Zinc (Diss) (mg/l) |  | Skelbrooke | SK21 | ESG | 2012-08-08 | 0.004 | 0.004 |  |  | No Sample Type
Ammoniacal Nitrogen (N:mg/l) |  | Skelbrooke | SK01 | ESG | 2012-09-17 | 0.01 | 0.01 |  |  | No Sample Type
Ammoniacal Nitrogen (N:mg/l) |  | Skelbrooke | SK03 | ESG | 2012-09-17 | 0.03 | 0.03 |  |  | No Sample Type
Ammoniacal Nitrogen (N:mg/l) |  | Skelbrooke | SK04 | ESG | 2012-09-17 | 0.01 | 0.01 |  |  | No Sample Type
Ammoniacal Nitrogen (N:mg/l) |  | Skelbrooke | SK05 | ESG | 2012-09-17 | 0.1 | 0.1 |  |  | No Sample Type
Ammoniacal Nitrogen (N:mg/l) |  | Skelbrooke | SK06 | ESG | 2012-09-17 | 0.05 | 0.05 |  |  | No Sample Type
Ammoniacal Nitrogen (N:mg/l) |  | Skelbrooke | SK07 | ESG | 2012-09-17 | 0.01 | 0.01 |  |  | No Sample Type
Ammoniacal Nitrogen (N:mg/l) |  | Skelbrooke | SK08 | ESG | 2012-09-17 | 0.04 | 0.04 |  |  | No Sample Type
Ammoniacal Nitrogen (N:mg/l) |  | Skelbrooke | SK09 | ESG | 2012-09-17 | 0.01 | 0.01 |  |  | No Sample Type
Ammoniacal Nitrogen (N:mg/l) |  | Skelbrooke | SK10 | ESG | 2012-09-17 | 0.01 | 0.01 |  |  | No Sample Type
Ammoniacal Nitrogen (N:mg/l) |  | Skelbrooke | SK11 | ESG | 2012-09-17 | 0.01 | 0.01 |  |  | No Sample Type
Ammoniacal Nitrogen (N:mg/l) |  | Skelbrooke | SK12 | ESG | 2012-09-17 | 0.01 | 0.01 |  |  | No Sample Type
Ammoniacal Nitrogen (N:mg/l) |  | Skelbrooke | SK21 | ESG | 2012-09-17 | 0.05 | 0.05 |  |  | No Sample Type
Ammoniacal Nitrogen (N:mg/l) |  | Skelbrooke | SKSW01 | ESG | 2012-09-17 | 0.04 | 0.04 |  |  | No Sample Type
Ammoniacal Nitrogen (N:mg/l) |  | Skelbrooke | SKSW03 | ESG | 2012-09-17 | 0.4 | 0.4 |  |  | No Sample Type
BOD | mg/l | Skelbrooke | SK01 | ESG | 2012-09-17 | <2.0 | 2 |  |  | No Sample Type
BOD | mg/l | Skelbrooke | SK03 | ESG | 2012-09-17 | <2.0 | 2 |  |  | No Sample Type
BOD | mg/l | Skelbrooke | SK04 | ESG | 2012-09-17 | <2.0 | 2 |  |  | No Sample Type
BOD | mg/l | Skelbrooke | SK05 | ESG | 2012-09-17 | <2.0 | 2 |  |  | No Sample Type
BOD | mg/l | Skelbrooke | SK06 | ESG | 2012-09-17 | <2.0 | 2 |  |  | No Sample Type
BOD | mg/l | Skelbrooke | SK07 | ESG | 2012-09-17 | <2.0 | 2 |  |  | No Sample Type
BOD | mg/l | Skelbrooke | SK08 | ESG | 2012-09-17 | <2.0 | 2 |  |  | No Sample Type
BOD | mg/l | Skelbrooke | SK09 | ESG | 2012-09-17 | <2.0 | 2 |  |  | No Sample Type
BOD | mg/l | Skelbrooke | SK10 | ESG | 2012-09-17 | <2.0 | 2 |  |  | No Sample Type
BOD | mg/l | Skelbrooke | SK11 | ESG | 2012-09-17 | <2.0 | 2 |  |  | No Sample Type
BOD | mg/l | Skelbrooke | SK12 | ESG | 2012-09-17 | <2.0 | 2 |  |  | No Sample Type
BOD | mg/l | Skelbrooke | SK21 | ESG | 2012-09-17 | <2.0 | 2 |  |  | No Sample Type
BOD | mg/l | Skelbrooke | SKSW01 | ESG | 2012-09-17 | <2.0 | 2 |  |  | No Sample Type
BOD | mg/l | Skelbrooke | SKSW03 | ESG | 2012-09-17 | <2.0 | 2 |  |  | No Sample Type
Chloride | mg/l | Skelbrooke | SK01 | ESG | 2012-09-17 | 79 | 79 |  |  | No Sample Type
Chloride | mg/l | Skelbrooke | SK03 | ESG | 2012-09-17 | 41 | 41 |  |  | No Sample Type
Chloride | mg/l | Skelbrooke | SK04 | ESG | 2012-09-17 | 36 | 36 |  |  | No Sample Type
Chloride | mg/l | Skelbrooke | SK05 | ESG | 2012-09-17 | 36 | 36 |  |  | No Sample Type
Chloride | mg/l | Skelbrooke | SK06 | ESG | 2012-09-17 | 25 | 25 |  |  | No Sample Type
Chloride | mg/l | Skelbrooke | SK07 | ESG | 2012-09-17 | 27 | 27 |  |  | No Sample Type
Chloride | mg/l | Skelbrooke | SK08 | ESG | 2012-09-17 | 62 | 62 |  |  | No Sample Type
Chloride | mg/l | Skelbrooke | SK09 | ESG | 2012-09-17 | 26 | 26 |  |  | No Sample Type
Chloride | mg/l | Skelbrooke | SK10 | ESG | 2012-09-17 | 32 | 32 |  |  | No Sample Type
Chloride | mg/l | Skelbrooke | SK11 | ESG | 2012-09-17 | 56 | 56 |  |  | No Sample Type
Chloride | mg/l | Skelbrooke | SK12 | ESG | 2012-09-17 | 54 | 54 |  |  | No Sample Type
Chloride | mg/l | Skelbrooke | SK21 | ESG | 2012-09-17 | 109 | 109 |  |  | No Sample Type
Chloride | mg/l | Skelbrooke | SKSW01 | ESG | 2012-09-17 | 83 | 83 |  |  | No Sample Type
Chloride | mg/l | Skelbrooke | SKSW03 | ESG | 2012-09-17 | 45 | 45 |  |  | No Sample Type
COD | mg/l | Skelbrooke | SK01 | ESG | 2012-09-17 | 28 | 28 |  |  | No Sample Type
COD | mg/l | Skelbrooke | SK03 | ESG | 2012-09-17 | 9 | 9 |  |  | No Sample Type
COD | mg/l | Skelbrooke | SK04 | ESG | 2012-09-17 | 11 | 11 |  |  | No Sample Type
COD | mg/l | Skelbrooke | SK05 | ESG | 2012-09-17 | 11 | 11 |  |  | No Sample Type
COD | mg/l | Skelbrooke | SK06 | ESG | 2012-09-17 | 12 | 12 |  |  | No Sample Type
COD | mg/l | Skelbrooke | SK07 | ESG | 2012-09-17 | 12 | 12 |  |  | No Sample Type
COD | mg/l | Skelbrooke | SK08 | ESG | 2012-09-17 | 7 | 7 |  |  | No Sample Type
COD | mg/l | Skelbrooke | SK09 | ESG | 2012-09-17 | 13 | 13 |  |  | No Sample Type
COD | mg/l | Skelbrooke | SK10 | ESG | 2012-09-17 | 11 | 11 |  |  | No Sample Type
COD | mg/l | Skelbrooke | SK11 | ESG | 2012-09-17 | 20 | 20 |  |  | No Sample Type
COD | mg/l | Skelbrooke | SK12 | ESG | 2012-09-17 | 16 | 16 |  |  | No Sample Type
COD | mg/l | Skelbrooke | SK21 | ESG | 2012-09-17 | <5 | 5 |  |  | No Sample Type
COD | mg/l | Skelbrooke | SKSW01 | ESG | 2012-09-17 | 6 | 6 |  |  | No Sample Type
COD | mg/l | Skelbrooke | SKSW03 | ESG | 2012-09-17 | 12 | 12 |  |  | No Sample Type
Conductivity (Field) (uS / cm) |  | Skelbrooke | SK01 | enitial | 2012-09-17 | 2328 | 2328 |  |  | No Sample Type
Conductivity (Field) (uS / cm) |  | Skelbrooke | SK03 | enitial | 2012-09-17 | 1466 | 1466 |  |  | No Sample Type
Conductivity (Field) (uS / cm) |  | Skelbrooke | SK04 | enitial | 2012-09-17 | 940 | 940 |  |  | No Sample Type
Conductivity (Field) (uS / cm) |  | Skelbrooke | SK05 | enitial | 2012-09-17 | 1316 | 1316 |  |  | No Sample Type
Conductivity (Field) (uS / cm) |  | Skelbrooke | SK06 | enitial | 2012-09-17 | 1112 | 1112 |  |  | No Sample Type
Conductivity (Field) (uS / cm) |  | Skelbrooke | SK07 | enitial | 2012-09-17 | 1202 | 1202 |  |  | No Sample Type
Conductivity (Field) (uS / cm) |  | Skelbrooke | SK08 | enitial | 2012-09-17 | 1525 | 1525 |  |  | No Sample Type
Conductivity (Field) (uS / cm) |  | Skelbrooke | SK09 | enitial | 2012-09-17 | 1852 | 1852 |  |  | No Sample Type
Conductivity (Field) (uS / cm) |  | Skelbrooke | SK10 | enitial | 2012-09-17 | 1044 | 1044 |  |  | No Sample Type
Conductivity (Field) (uS / cm) |  | Skelbrooke | SK11 | enitial | 2012-09-17 | 1321 | 1321 |  |  | No Sample Type
Conductivity (Field) (uS / cm) |  | Skelbrooke | SK12 | enitial | 2012-09-17 | 1285 | 1285 |  |  | No Sample Type
Conductivity (Field) (uS / cm) |  | Skelbrooke | SK21 | enitial | 2012-09-17 | 1417 | 1417 |  |  | No Sample Type
Conductivity (Field) (uS / cm) |  | Skelbrooke | SKSW01 | enitial | 2012-09-17 | 1003 | 1003 |  |  | No Sample Type
Conductivity (Field) (uS / cm) |  | Skelbrooke | SKSW03 | enitial | 2012-09-17 | 979 | 979 |  |  | No Sample Type
Conductivity (uS / cm) |  | Skelbrooke | SK01 | ESG | 2012-09-17 | 1830 | 1830 |  |  | No Sample Type
Conductivity (uS / cm) |  | Skelbrooke | SK03 | ESG | 2012-09-17 | 2810 | 2810 |  |  | No Sample Type
Conductivity (uS / cm) |  | Skelbrooke | SK04 | ESG | 2012-09-17 | 1400 | 1400 |  |  | No Sample Type
Conductivity (uS / cm) |  | Skelbrooke | SK05 | ESG | 2012-09-17 | 2190 | 2190 |  |  | No Sample Type
Conductivity (uS / cm) |  | Skelbrooke | SK06 | ESG | 2012-09-17 | 1090 | 1090 |  |  | No Sample Type
Conductivity (uS / cm) |  | Skelbrooke | SK07 | ESG | 2012-09-17 | 1080 | 1080 |  |  | No Sample Type
Conductivity (uS / cm) |  | Skelbrooke | SK08 | ESG | 2012-09-17 | 1530 | 1530 |  |  | No Sample Type
Conductivity (uS / cm) |  | Skelbrooke | SK09 | ESG | 2012-09-17 | 1400 | 1400 |  |  | No Sample Type
Conductivity (uS / cm) |  | Skelbrooke | SK10 | ESG | 2012-09-17 | 1630 | 1630 |  |  | No Sample Type
Conductivity (uS / cm) |  | Skelbrooke | SK11 | ESG | 2012-09-17 | 2130 | 2130 |  |  | No Sample Type
Conductivity (uS / cm) |  | Skelbrooke | SK12 | ESG | 2012-09-17 | 2080 | 2080 |  |  | No Sample Type
Conductivity (uS / cm) |  | Skelbrooke | SK21 | ESG | 2012-09-17 | 1450 | 1450 |  |  | No Sample Type
Conductivity (uS / cm) |  | Skelbrooke | SKSW01 | ESG | 2012-09-17 | 1490 | 1490 |  |  | No Sample Type
Conductivity (uS / cm) |  | Skelbrooke | SKSW03 | ESG | 2012-09-17 | 1490 | 1490 |  |  | No Sample Type
Dissolved Oxygen (Lab) | mg/l | Skelbrooke | SK01 | ESG | 2012-09-17 | 7.7 | 7.7 |  |  | No Sample Type
Dissolved Oxygen (Lab) | mg/l | Skelbrooke | SK03 | ESG | 2012-09-17 | 4.9 | 4.9 |  |  | No Sample Type
Dissolved Oxygen (Lab) | mg/l | Skelbrooke | SK04 | ESG | 2012-09-17 | 5.1 | 5.1 |  |  | No Sample Type
Dissolved Oxygen (Lab) | mg/l | Skelbrooke | SK05 | ESG | 2012-09-17 | 6.2 | 6.2 |  |  | No Sample Type
Dissolved Oxygen (Lab) | mg/l | Skelbrooke | SK06 | ESG | 2012-09-17 | 7.6 | 7.6 |  |  | No Sample Type
Dissolved Oxygen (Lab) | mg/l | Skelbrooke | SK07 | ESG | 2012-09-17 | 5.6 | 5.6 |  |  | No Sample Type
Dissolved Oxygen (Lab) | mg/l | Skelbrooke | SK08 | ESG | 2012-09-17 | 8.3 | 8.3 |  |  | No Sample Type
Dissolved Oxygen (Lab) | mg/l | Skelbrooke | SK09 | ESG | 2012-09-17 | 7 | 7 |  |  | No Sample Type
Dissolved Oxygen (Lab) | mg/l | Skelbrooke | SK10 | ESG | 2012-09-17 | 6.8 | 6.8 |  |  | No Sample Type
Dissolved Oxygen (Lab) | mg/l | Skelbrooke | SK11 | ESG | 2012-09-17 | 8.3 | 8.3 |  |  | No Sample Type
Dissolved Oxygen (Lab) | mg/l | Skelbrooke | SK12 | ESG | 2012-09-17 | 6 | 6 |  |  | No Sample Type
Dissolved Oxygen (Lab) | mg/l | Skelbrooke | SK21 | ESG | 2012-09-17 | 7.9 | 7.9 |  |  | No Sample Type
Dissolved Oxygen (Lab) | mg/l | Skelbrooke | SKSW01 | ESG | 2012-09-17 | 3 | 3 |  |  | No Sample Type
Dissolved Oxygen (Lab) | mg/l | Skelbrooke | SKSW03 | ESG | 2012-09-17 | 3.3 | 3.3 |  |  | No Sample Type
m,p-xylene (ug/l) |  | Skelbrooke | SK01 | ESG | 2012-09-17 | <1 | 1 |  |  | No Sample Type
m,p-xylene (ug/l) |  | Skelbrooke | SK03 | ESG | 2012-09-17 | <1 | 1 |  |  | No Sample Type
MCPP (Mecoprop) (UG/L) |  | Skelbrooke | SK01 | ESG | 2012-09-17 | <0.02 | 0.02 |  |  | No Sample Type
MCPP (Mecoprop) (UG/L) |  | Skelbrooke | SK03 | ESG | 2012-09-17 | <0.02 | 0.02 |  |  | No Sample Type
pH (Field) |  | Skelbrooke | SK01 | enitial | 2012-09-17 | 7.09 | 7.09 |  |  | No Sample Type
pH (Field) |  | Skelbrooke | SK03 | enitial | 2012-09-17 | 7.02 | 7.02 |  |  | No Sample Type
pH (Field) |  | Skelbrooke | SK04 | enitial | 2012-09-17 | 7.05 | 7.05 |  |  | No Sample Type
pH (Field) |  | Skelbrooke | SK05 | enitial | 2012-09-17 | 7.08 | 7.08 |  |  | No Sample Type
pH (Field) |  | Skelbrooke | SK06 | enitial | 2012-09-17 | 7.07 | 7.07 |  |  | No Sample Type
pH (Field) |  | Skelbrooke | SK07 | enitial | 2012-09-17 | 7.52 | 7.52 |  |  | No Sample Type
pH (Field) |  | Skelbrooke | SK08 | enitial | 2012-09-17 | 7.48 | 7.48 |  |  | No Sample Type
pH (Field) |  | Skelbrooke | SK09 | enitial | 2012-09-17 | 7.08 | 7.08 |  |  | No Sample Type
pH (Field) |  | Skelbrooke | SK10 | enitial | 2012-09-17 | 7.05 | 7.05 |  |  | No Sample Type
pH (Field) |  | Skelbrooke | SK11 | enitial | 2012-09-17 | 7.06 | 7.06 |  |  | No Sample Type
pH (Field) |  | Skelbrooke | SK12 | enitial | 2012-09-17 | 7.02 | 7.02 |  |  | No Sample Type
pH (Field) |  | Skelbrooke | SK21 | enitial | 2012-09-17 | 7.58 | 7.58 |  |  | No Sample Type
pH (Field) |  | Skelbrooke | SKSW01 | enitial | 2012-09-17 | 7.06 | 7.06 |  |  | No Sample Type
pH (Field) |  | Skelbrooke | SKSW03 | enitial | 2012-09-17 | 7.04 | 7.04 |  |  | No Sample Type
pH (Lab) |  | Skelbrooke | SK01 | ESG | 2012-09-17 | 7.7 | 7.7 |  |  | No Sample Type
pH (Lab) |  | Skelbrooke | SK03 | ESG | 2012-09-17 | 7.6 | 7.6 |  |  | No Sample Type
pH (Lab) |  | Skelbrooke | SK04 | ESG | 2012-09-17 | 7.6 | 7.6 |  |  | No Sample Type
pH (Lab) |  | Skelbrooke | SK05 | ESG | 2012-09-17 | 7.5 | 7.5 |  |  | No Sample Type
pH (Lab) |  | Skelbrooke | SK06 | ESG | 2012-09-17 | 7.8 | 7.8 |  |  | No Sample Type
pH (Lab) |  | Skelbrooke | SK07 | ESG | 2012-09-17 | 7.9 | 7.9 |  |  | No Sample Type
pH (Lab) |  | Skelbrooke | SK08 | ESG | 2012-09-17 | 7.6 | 7.6 |  |  | No Sample Type
pH (Lab) |  | Skelbrooke | SK09 | ESG | 2012-09-17 | 7.8 | 7.8 |  |  | No Sample Type
pH (Lab) |  | Skelbrooke | SK10 | ESG | 2012-09-17 | 7.7 | 7.7 |  |  | No Sample Type
pH (Lab) |  | Skelbrooke | SK11 | ESG | 2012-09-17 | 7.6 | 7.6 |  |  | No Sample Type
pH (Lab) |  | Skelbrooke | SK12 | ESG | 2012-09-17 | 7.8 | 7.8 |  |  | No Sample Type
pH (Lab) |  | Skelbrooke | SK21 | ESG | 2012-09-17 | 7.7 | 7.7 |  |  | No Sample Type
pH (Lab) |  | Skelbrooke | SKSW01 | ESG | 2012-09-17 | 7.7 | 7.7 |  |  | No Sample Type
pH (Lab) |  | Skelbrooke | SKSW03 | ESG | 2012-09-17 | 7.6 | 7.6 |  |  | No Sample Type
Suspended Solids (mg/l) |  | Skelbrooke | SKSW01 | ESG | 2012-09-17 | 15 | 15 |  |  | No Sample Type
Suspended Solids (mg/l) |  | Skelbrooke | SKSW03 | ESG | 2012-09-17 | <5 | 5 |  |  | No Sample Type
Toluene (ug/l) |  | Skelbrooke | SK01 | ESG | 2012-09-17 | <1 | 1 |  |  | No Sample Type
Toluene (ug/l) |  | Skelbrooke | SK03 | ESG | 2012-09-17 | <1 | 1 |  |  | No Sample Type
Water Level (mAOD) |  | Skelbrooke | SK01 | derived | 2012-09-17 | 24.67 | 24.67 |  |  | No Sample Type
Water Level (mAOD) |  | Skelbrooke | SK03 | derived | 2012-09-17 | 28.09 | 28.09 |  |  | No Sample Type
Water Level (mAOD) |  | Skelbrooke | SK04 | derived | 2012-09-17 | 33.5 | 33.5 |  |  | No Sample Type
Water Level (mAOD) |  | Skelbrooke | SK05 | derived | 2012-09-17 | 35.04 | 35.04 |  |  | No Sample Type
Water Level (mAOD) |  | Skelbrooke | SK06 | derived | 2012-09-17 | 36.82 | 36.82 |  |  | No Sample Type
Water Level (mAOD) |  | Skelbrooke | SK07 | derived | 2012-09-17 | 37.22 | 37.22 |  |  | No Sample Type
Water Level (mAOD) |  | Skelbrooke | SK08 | derived | 2012-09-17 | 32.45 | 32.45 |  |  | No Sample Type
Water Level (mAOD) |  | Skelbrooke | SK09 | derived | 2012-09-17 | 37.53 | 37.53 |  |  | No Sample Type
Water Level (mAOD) |  | Skelbrooke | SK10 | derived | 2012-09-17 | 37.75 | 37.75 |  |  | No Sample Type
Water Level (mAOD) |  | Skelbrooke | SK11 | derived | 2012-09-17 | 37.35 | 37.35 |  |  | No Sample Type
Water Level (mAOD) |  | Skelbrooke | SK12 | derived | 2012-09-17 | 42.39 | 42.39 |  |  | No Sample Type
Water Level (mAOD) |  | Skelbrooke | SK13 | derived | 2012-09-17 | 33.15 | 33.15 |  |  | No Sample Type
Water Level (mAOD) |  | Skelbrooke | SK21 | derived | 2012-09-17 | 29.79 | 29.79 |  |  | No Sample Type
Water Level (mAOD) |  | Skelbrooke | SKSW01 | derived | 2012-09-17 | 26.87 | 26.87 |  |  | No Sample Type
Water Temperature (Deg C) |  | Skelbrooke | SK01 | enitial | 2012-09-17 | 12.5 | 12.5 |  |  | No Sample Type
Water Temperature (Deg C) |  | Skelbrooke | SK03 | enitial | 2012-09-17 | 11.8 | 11.8 |  |  | No Sample Type
Water Temperature (Deg C) |  | Skelbrooke | SK04 | enitial | 2012-09-17 | 12.9 | 12.9 |  |  | No Sample Type
Water Temperature (Deg C) |  | Skelbrooke | SK05 | enitial | 2012-09-17 | 13.1 | 13.1 |  |  | No Sample Type
Water Temperature (Deg C) |  | Skelbrooke | SK06 | enitial | 2012-09-17 | 12.8 | 12.8 |  |  | No Sample Type
Water Temperature (Deg C) |  | Skelbrooke | SK07 | enitial | 2012-09-17 | 12.4 | 12.4 |  |  | No Sample Type
Water Temperature (Deg C) |  | Skelbrooke | SK08 | enitial | 2012-09-17 | 12.2 | 12.2 |  |  | No Sample Type
Water Temperature (Deg C) |  | Skelbrooke | SK09 | enitial | 2012-09-17 | 12.3 | 12.3 |  |  | No Sample Type
Water Temperature (Deg C) |  | Skelbrooke | SK10 | enitial | 2012-09-17 | 13.2 | 13.2 |  |  | No Sample Type
Water Temperature (Deg C) |  | Skelbrooke | SK11 | enitial | 2012-09-17 | 13.5 | 13.5 |  |  | No Sample Type
Water Temperature (Deg C) |  | Skelbrooke | SK12 | enitial | 2012-09-17 | 12.7 | 12.7 |  |  | No Sample Type
Water Temperature (Deg C) |  | Skelbrooke | SK21 | enitial | 2012-09-17 | 12.5 | 12.5 |  |  | No Sample Type
Water Temperature (Deg C) |  | Skelbrooke | SKSW01 | enitial | 2012-09-17 | 20.4 | 20.4 |  |  | No Sample Type
Water Temperature (Deg C) |  | Skelbrooke | SKSW03 | enitial | 2012-09-17 | 17 | 17 |  |  | No Sample Type
Zinc (Diss) (mg/l) |  | Skelbrooke | SK01 | ESG | 2012-09-17 | 0.014 | 0.014 |  |  | No Sample Type
Zinc (Diss) (mg/l) |  | Skelbrooke | SK03 | ESG | 2012-09-17 | <0.002 | 0.002 |  |  | No Sample Type
Alkalinity (CaCO3:mg/l) |  | Skelbrooke | SK01 | ESG | 2012-10-17 | 530 | 530 |  |  | No Sample Type
Alkalinity (CaCO3:mg/l) |  | Skelbrooke | SK02 | ESG | 2012-10-17 | 251 | 251 |  |  | No Sample Type
Alkalinity (CaCO3:mg/l) |  | Skelbrooke | SK03 | ESG | 2012-10-17 | 234 | 234 |  |  | No Sample Type
Alkalinity (CaCO3:mg/l) |  | Skelbrooke | SK04 | ESG | 2012-10-17 | 337 | 337 |  |  | No Sample Type
Alkalinity (CaCO3:mg/l) |  | Skelbrooke | SK05 | ESG | 2012-10-17 | 309 | 309 |  |  | No Sample Type
Alkalinity (CaCO3:mg/l) |  | Skelbrooke | SK06 | ESG | 2012-10-17 | 228 | 228 |  |  | No Sample Type
Alkalinity (CaCO3:mg/l) |  | Skelbrooke | SK07 | ESG | 2012-10-17 | 132 | 132 |  |  | No Sample Type
Alkalinity (CaCO3:mg/l) |  | Skelbrooke | SK08 | ESG | 2012-10-17 | 317 | 317 |  |  | No Sample Type
Alkalinity (CaCO3:mg/l) |  | Skelbrooke | SK09 | ESG | 2012-10-17 | 302 | 302 |  |  | No Sample Type
Alkalinity (CaCO3:mg/l) |  | Skelbrooke | SK10 | ESG | 2012-10-17 | 385 | 385 |  |  | No Sample Type
Alkalinity (CaCO3:mg/l) |  | Skelbrooke | SK11 | ESG | 2012-10-17 | 327 | 327 |  |  | No Sample Type
Alkalinity (CaCO3:mg/l) |  | Skelbrooke | SK12 | ESG | 2012-10-17 | 270 | 270 |  |  | No Sample Type
Alkalinity (CaCO3:mg/l) |  | Skelbrooke | SK21 | ESG | 2012-10-17 | 262 | 262 |  |  | No Sample Type
Alkalinity (CaCO3:mg/l) |  | Skelbrooke | SKSW01 | ESG | 2012-10-17 | <2 | 2 |  |  | No Sample Type
Alkalinity (CaCO3:mg/l) |  | Skelbrooke | SKSW03 | ESG | 2012-10-17 | 302 | 302 |  |  | No Sample Type
Ammoniacal Nitrogen (N:mg/l) |  | Skelbrooke | SK01 | ESG | 2012-10-17 | 0.01 | 0.01 |  |  | No Sample Type
Ammoniacal Nitrogen (N:mg/l) |  | Skelbrooke | SK02 | ESG | 2012-10-17 | <0.01 | 0.01 |  |  | No Sample Type
Ammoniacal Nitrogen (N:mg/l) |  | Skelbrooke | SK03 | ESG | 2012-10-17 | 0.03 | 0.03 |  |  | No Sample Type
Ammoniacal Nitrogen (N:mg/l) |  | Skelbrooke | SK04 | ESG | 2012-10-17 | <0.01 | 0.01 |  |  | No Sample Type
Ammoniacal Nitrogen (N:mg/l) |  | Skelbrooke | SK05 | ESG | 2012-10-17 | 0.01 | 0.01 |  |  | No Sample Type
Ammoniacal Nitrogen (N:mg/l) |  | Skelbrooke | SK06 | ESG | 2012-10-17 | 0.01 | 0.01 |  |  | No Sample Type
Ammoniacal Nitrogen (N:mg/l) |  | Skelbrooke | SK07 | ESG | 2012-10-17 | <0.01 | 0.01 |  |  | No Sample Type
Ammoniacal Nitrogen (N:mg/l) |  | Skelbrooke | SK08 | ESG | 2012-10-17 | <0.01 | 0.01 |  |  | No Sample Type
Ammoniacal Nitrogen (N:mg/l) |  | Skelbrooke | SK09 | ESG | 2012-10-17 | <0.01 | 0.01 |  |  | No Sample Type
Ammoniacal Nitrogen (N:mg/l) |  | Skelbrooke | SK10 | ESG | 2012-10-17 | <0.01 | 0.01 |  |  | No Sample Type
Ammoniacal Nitrogen (N:mg/l) |  | Skelbrooke | SK11 | ESG | 2012-10-17 | 0.01 | 0.01 |  |  | No Sample Type
Ammoniacal Nitrogen (N:mg/l) |  | Skelbrooke | SK12 | ESG | 2012-10-17 | 0.01 | 0.01 |  |  | No Sample Type
Ammoniacal Nitrogen (N:mg/l) |  | Skelbrooke | SK21 | ESG | 2012-10-17 | <0.01 | 0.01 |  |  | No Sample Type
Ammoniacal Nitrogen (N:mg/l) |  | Skelbrooke | SKSW01 | ESG | 2012-10-17 | 0.04 | 0.04 |  |  | No Sample Type
Ammoniacal Nitrogen (N:mg/l) |  | Skelbrooke | SKSW03 | ESG | 2012-10-17 | 0.3 | 0.3 |  |  | No Sample Type
BOD | mg/l | Skelbrooke | SK01 | ESG | 2012-10-17 | 2.4 | 2.4 |  |  | No Sample Type
BOD | mg/l | Skelbrooke | SK02 | ESG | 2012-10-17 | <2.0 | 2 |  |  | No Sample Type
BOD | mg/l | Skelbrooke | SK03 | ESG | 2012-10-17 | <2.0 | 2 |  |  | No Sample Type
BOD | mg/l | Skelbrooke | SK04 | ESG | 2012-10-17 | <2.0 | 2 |  |  | No Sample Type
BOD | mg/l | Skelbrooke | SK05 | ESG | 2012-10-17 | <2.0 | 2 |  |  | No Sample Type
BOD | mg/l | Skelbrooke | SK06 | ESG | 2012-10-17 | <2.0 | 2 |  |  | No Sample Type
BOD | mg/l | Skelbrooke | SK07 | ESG | 2012-10-17 | <2.0 | 2 |  |  | No Sample Type
BOD | mg/l | Skelbrooke | SK08 | ESG | 2012-10-17 | <2.0 | 2 |  |  | No Sample Type
BOD | mg/l | Skelbrooke | SK09 | ESG | 2012-10-17 | <2.0 | 2 |  |  | No Sample Type
BOD | mg/l | Skelbrooke | SK10 | ESG | 2012-10-17 | <2.0 | 2 |  |  | No Sample Type
BOD | mg/l | Skelbrooke | SK11 | ESG | 2012-10-17 | <2.0 | 2 |  |  | No Sample Type
BOD | mg/l | Skelbrooke | SK12 | ESG | 2012-10-17 | <2.0 | 2 |  |  | No Sample Type
BOD | mg/l | Skelbrooke | SK21 | ESG | 2012-10-17 | <2.0 | 2 |  |  | No Sample Type
BOD | mg/l | Skelbrooke | SKSW01 | ESG | 2012-10-17 | <2.0 | 2 |  |  | No Sample Type
BOD | mg/l | Skelbrooke | SKSW03 | ESG | 2012-10-17 | <2.0 | 2 |  |  | No Sample Type
Cadmium (Diss) (mg/l) |  | Skelbrooke | SK01 | ESG | 2012-10-17 | <0.0001 | 0.0001 |  |  | No Sample Type
Cadmium (Diss) (mg/l) |  | Skelbrooke | SK02 | ESG | 2012-10-17 | <0.0001 | 0.0001 |  |  | No Sample Type
Cadmium (Diss) (mg/l) |  | Skelbrooke | SK03 | ESG | 2012-10-17 | <0.0001 | 0.0001 |  |  | No Sample Type
Cadmium (Diss) (mg/l) |  | Skelbrooke | SK04 | ESG | 2012-10-17 | <0.0001 | 0.0001 |  |  | No Sample Type
Cadmium (Diss) (mg/l) |  | Skelbrooke | SK05 | ESG | 2012-10-17 | <0.0001 | 0.0001 |  |  | No Sample Type
Cadmium (Diss) (mg/l) |  | Skelbrooke | SK06 | ESG | 2012-10-17 | <0.0001 | 0.0001 |  |  | No Sample Type
Cadmium (Diss) (mg/l) |  | Skelbrooke | SK07 | ESG | 2012-10-17 | <0.0001 | 0.0001 |  |  | No Sample Type
Cadmium (Diss) (mg/l) |  | Skelbrooke | SK08 | ESG | 2012-10-17 | <0.0001 | 0.0001 |  |  | No Sample Type
Cadmium (Diss) (mg/l) |  | Skelbrooke | SK09 | ESG | 2012-10-17 | <0.0001 | 0.0001 |  |  | No Sample Type
Cadmium (Diss) (mg/l) |  | Skelbrooke | SK10 | ESG | 2012-10-17 | <0.0001 | 0.0001 |  |  | No Sample Type
Cadmium (Diss) (mg/l) |  | Skelbrooke | SK11 | ESG | 2012-10-17 | <0.0001 | 0.0001 |  |  | No Sample Type
Cadmium (Diss) (mg/l) |  | Skelbrooke | SK12 | ESG | 2012-10-17 | <0.0001 | 0.0001 |  |  | No Sample Type
Cadmium (Diss) (mg/l) |  | Skelbrooke | SK21 | ESG | 2012-10-17 | <0.0001 | 0.0001 |  |  | No Sample Type
Cadmium (Diss) (mg/l) |  | Skelbrooke | SKSW01 | ESG | 2012-10-17 | <0.0001 | 0.0001 |  |  | No Sample Type
Cadmium (Diss) (mg/l) |  | Skelbrooke | SKSW03 | ESG | 2012-10-17 | <0.0001 | 0.0001 |  |  | No Sample Type
Calcium (Diss) (mg/l) |  | Skelbrooke | SK01 | ESG | 2012-10-17 | 247 | 247 |  |  | No Sample Type
Calcium (Diss) (mg/l) |  | Skelbrooke | SK02 | ESG | 2012-10-17 | 222 | 222 |  |  | No Sample Type
Calcium (Diss) (mg/l) |  | Skelbrooke | SK03 | ESG | 2012-10-17 | 592 | 592 |  |  | No Sample Type
Calcium (Diss) (mg/l) |  | Skelbrooke | SK04 | ESG | 2012-10-17 | 196 | 196 |  |  | No Sample Type
Calcium (Diss) (mg/l) |  | Skelbrooke | SK05 | ESG | 2012-10-17 | 430 | 430 |  |  | No Sample Type
Calcium (Diss) (mg/l) |  | Skelbrooke | SK06 | ESG | 2012-10-17 | 160 | 160 |  |  | No Sample Type
Calcium (Diss) (mg/l) |  | Skelbrooke | SK07 | ESG | 2012-10-17 | 119 | 119 |  |  | No Sample Type
Calcium (Diss) (mg/l) |  | Skelbrooke | SK08 | ESG | 2012-10-17 | 265 | 265 |  |  | No Sample Type
Calcium (Diss) (mg/l) |  | Skelbrooke | SK09 | ESG | 2012-10-17 | 220 | 220 |  |  | No Sample Type
Calcium (Diss) (mg/l) |  | Skelbrooke | SK10 | ESG | 2012-10-17 | 350 | 350 |  |  | No Sample Type
Calcium (Diss) (mg/l) |  | Skelbrooke | SK11 | ESG | 2012-10-17 | 365 | 365 |  |  | No Sample Type
Calcium (Diss) (mg/l) |  | Skelbrooke | SK12 | ESG | 2012-10-17 | 323 | 323 |  |  | No Sample Type
Calcium (Diss) (mg/l) |  | Skelbrooke | SK21 | ESG | 2012-10-17 | 168 | 168 |  |  | No Sample Type
Calcium (Diss) (mg/l) |  | Skelbrooke | SKSW01 | ESG | 2012-10-17 | 221 | 221 |  |  | No Sample Type
Calcium (Diss) (mg/l) |  | Skelbrooke | SKSW03 | ESG | 2012-10-17 | 237 | 237 |  |  | No Sample Type
Chloride | mg/l | Skelbrooke | SK01 | ESG | 2012-10-17 | 87 | 87 |  |  | No Sample Type
Chloride | mg/l | Skelbrooke | SK02 | ESG | 2012-10-17 | 82 | 82 |  |  | No Sample Type
Chloride | mg/l | Skelbrooke | SK03 | ESG | 2012-10-17 | 41 | 41 |  |  | No Sample Type
Chloride | mg/l | Skelbrooke | SK04 | ESG | 2012-10-17 | 35 | 35 |  |  | No Sample Type
Chloride | mg/l | Skelbrooke | SK05 | ESG | 2012-10-17 | 35 | 35 |  |  | No Sample Type
Chloride | mg/l | Skelbrooke | SK06 | ESG | 2012-10-17 | 30 | 30 |  |  | No Sample Type
Chloride | mg/l | Skelbrooke | SK07 | ESG | 2012-10-17 | 40 | 40 |  |  | No Sample Type
Chloride | mg/l | Skelbrooke | SK08 | ESG | 2012-10-17 | 55 | 55 |  |  | No Sample Type
Chloride | mg/l | Skelbrooke | SK09 | ESG | 2012-10-17 | 26 | 26 |  |  | No Sample Type
Chloride | mg/l | Skelbrooke | SK10 | ESG | 2012-10-17 | 33 | 33 |  |  | No Sample Type
Chloride | mg/l | Skelbrooke | SK11 | ESG | 2012-10-17 | 52 | 52 |  |  | No Sample Type
Chloride | mg/l | Skelbrooke | SK12 | ESG | 2012-10-17 | 50 | 50 |  |  | No Sample Type
Chloride | mg/l | Skelbrooke | SK21 | ESG | 2012-10-17 | 112 | 112 |  |  | No Sample Type
Chloride | mg/l | Skelbrooke | SKSW01 | ESG | 2012-10-17 | 70 | 70 |  |  | No Sample Type
Chloride | mg/l | Skelbrooke | SKSW03 | ESG | 2012-10-17 | 42 | 42 |  |  | No Sample Type
Chromium (Diss) (mg/l) |  | Skelbrooke | SK01 | ESG | 2012-10-17 | 0.002 | 0.002 |  |  | No Sample Type
Chromium (Diss) (mg/l) |  | Skelbrooke | SK02 | ESG | 2012-10-17 | 0.002 | 0.002 |  |  | No Sample Type
Chromium (Diss) (mg/l) |  | Skelbrooke | SK03 | ESG | 2012-10-17 | <0.001 | 0.001 |  |  | No Sample Type
Chromium (Diss) (mg/l) |  | Skelbrooke | SK04 | ESG | 2012-10-17 | 0.003 | 0.003 |  |  | No Sample Type
Chromium (Diss) (mg/l) |  | Skelbrooke | SK05 | ESG | 2012-10-17 | 0.002 | 0.002 |  |  | No Sample Type
Chromium (Diss) (mg/l) |  | Skelbrooke | SK06 | ESG | 2012-10-17 | 0.001 | 0.001 |  |  | No Sample Type
Chromium (Diss) (mg/l) |  | Skelbrooke | SK07 | ESG | 2012-10-17 | 0.001 | 0.001 |  |  | No Sample Type
Chromium (Diss) (mg/l) |  | Skelbrooke | SK08 | ESG | 2012-10-17 | 0.002 | 0.002 |  |  | No Sample Type
Chromium (Diss) (mg/l) |  | Skelbrooke | SK09 | ESG | 2012-10-17 | 0.002 | 0.002 |  |  | No Sample Type
Chromium (Diss) (mg/l) |  | Skelbrooke | SK10 | ESG | 2012-10-17 | 0.002 | 0.002 |  |  | No Sample Type
Chromium (Diss) (mg/l) |  | Skelbrooke | SK11 | ESG | 2012-10-17 | 0.002 | 0.002 |  |  | No Sample Type
Chromium (Diss) (mg/l) |  | Skelbrooke | SK12 | ESG | 2012-10-17 | 0.001 | 0.001 |  |  | No Sample Type
Chromium (Diss) (mg/l) |  | Skelbrooke | SK21 | ESG | 2012-10-17 | 0.002 | 0.002 |  |  | No Sample Type
Chromium (Diss) (mg/l) |  | Skelbrooke | SKSW01 | ESG | 2012-10-17 | <0.001 | 0.001 |  |  | No Sample Type
Chromium (Diss) (mg/l) |  | Skelbrooke | SKSW03 | ESG | 2012-10-17 | <0.001 | 0.001 |  |  | No Sample Type
COD | mg/l | Skelbrooke | SK01 | ESG | 2012-10-17 | 25 | 25 |  |  | No Sample Type
COD | mg/l | Skelbrooke | SK02 | ESG | 2012-10-17 | <5 | 5 |  |  | No Sample Type
COD | mg/l | Skelbrooke | SK03 | ESG | 2012-10-17 | 6 | 6 |  |  | No Sample Type
COD | mg/l | Skelbrooke | SK04 | ESG | 2012-10-17 | 6 | 6 |  |  | No Sample Type
COD | mg/l | Skelbrooke | SK05 | ESG | 2012-10-17 | 9 | 9 |  |  | No Sample Type
COD | mg/l | Skelbrooke | SK06 | ESG | 2012-10-17 | 15 | 15 |  |  | No Sample Type
COD | mg/l | Skelbrooke | SK07 | ESG | 2012-10-17 | <5 | 5 |  |  | No Sample Type
COD | mg/l | Skelbrooke | SK08 | ESG | 2012-10-17 | <5 | 5 |  |  | No Sample Type
COD | mg/l | Skelbrooke | SK09 | ESG | 2012-10-17 | 11 | 11 |  |  | No Sample Type
COD | mg/l | Skelbrooke | SK10 | ESG | 2012-10-17 | 8 | 8 |  |  | No Sample Type
COD | mg/l | Skelbrooke | SK11 | ESG | 2012-10-17 | 8 | 8 |  |  | No Sample Type
COD | mg/l | Skelbrooke | SK12 | ESG | 2012-10-17 | 12 | 12 |  |  | No Sample Type
COD | mg/l | Skelbrooke | SK21 | ESG | 2012-10-17 | <5 | 5 |  |  | No Sample Type
COD | mg/l | Skelbrooke | SKSW01 | ESG | 2012-10-17 | 7 | 7 |  |  | No Sample Type
COD | mg/l | Skelbrooke | SKSW03 | ESG | 2012-10-17 | 11 | 11 |  |  | No Sample Type
Conductivity (Field) (uS / cm) |  | Skelbrooke | SK01 | enitial | 2012-10-17 | 1142 | 1142 |  |  | No Sample Type
Conductivity (Field) (uS / cm) |  | Skelbrooke | SK02 | enitial | 2012-10-17 | 1106 | 1106 |  |  | No Sample Type
Conductivity (Field) (uS / cm) |  | Skelbrooke | SK03 | enitial | 2012-10-17 | 1629 | 1629 |  |  | No Sample Type
Conductivity (Field) (uS / cm) |  | Skelbrooke | SK04 | enitial | 2012-10-17 | 983 | 983 |  |  | No Sample Type
Conductivity (Field) (uS / cm) |  | Skelbrooke | SK05 | enitial | 2012-10-17 | 1451 | 1451 |  |  | No Sample Type
Conductivity (Field) (uS / cm) |  | Skelbrooke | SK06 | enitial | 2012-10-17 | 760 | 760 |  |  | No Sample Type
Conductivity (Field) (uS / cm) |  | Skelbrooke | SK07 | enitial | 2012-10-17 | 617 | 617 |  |  | No Sample Type
Conductivity (Field) (uS / cm) |  | Skelbrooke | SK08 | enitial | 2012-10-17 | 1115 | 1115 |  |  | No Sample Type
Conductivity (Field) (uS / cm) |  | Skelbrooke | SK09 | enitial | 2012-10-17 | 914 | 914 |  |  | No Sample Type
Conductivity (Field) (uS / cm) |  | Skelbrooke | SK10 | enitial | 2012-10-17 | 1000 | 1000 |  |  | No Sample Type
Conductivity (Field) (uS / cm) |  | Skelbrooke | SK11 | enitial | 2012-10-17 | 1200 | 1200 |  |  | No Sample Type
Conductivity (Field) (uS / cm) |  | Skelbrooke | SK12 | enitial | 2012-10-17 | 1200 | 1200 |  |  | No Sample Type
Conductivity (Field) (uS / cm) |  | Skelbrooke | SK21 | enitial | 2012-10-17 | 940 | 940 |  |  | No Sample Type
Conductivity (Field) (uS / cm) |  | Skelbrooke | SKSW01 | enitial | 2012-10-17 | 1384 | 1384 |  |  | No Sample Type
Conductivity (Field) (uS / cm) |  | Skelbrooke | SKSW03 | enitial | 2012-10-17 | 1347 | 1347 |  |  | No Sample Type
Conductivity (uS / cm) |  | Skelbrooke | SK01 | ESG | 2012-10-17 | 1910 | 1910 |  |  | No Sample Type
Conductivity (uS / cm) |  | Skelbrooke | SK02 | ESG | 2012-10-17 | 1630 | 1630 |  |  | No Sample Type
Conductivity (uS / cm) |  | Skelbrooke | SK03 | ESG | 2012-10-17 | 2830 | 2830 |  |  | No Sample Type
Conductivity (uS / cm) |  | Skelbrooke | SK04 | ESG | 2012-10-17 | 1460 | 1460 |  |  | No Sample Type
Conductivity (uS / cm) |  | Skelbrooke | SK05 | ESG | 2012-10-17 | 2400 | 2400 |  |  | No Sample Type
Conductivity (uS / cm) |  | Skelbrooke | SK06 | ESG | 2012-10-17 | 1020 | 1020 |  |  | No Sample Type
Conductivity (uS / cm) |  | Skelbrooke | SK07 | ESG | 2012-10-17 | 840 | 840 |  |  | No Sample Type
Conductivity (uS / cm) |  | Skelbrooke | SK08 | ESG | 2012-10-17 | 1690 | 1690 |  |  | No Sample Type
Conductivity (uS / cm) |  | Skelbrooke | SK09 | ESG | 2012-10-17 | 1320 | 1320 |  |  | No Sample Type
Conductivity (uS / cm) |  | Skelbrooke | SK10 | ESG | 2012-10-17 | 1870 | 1870 |  |  | No Sample Type
Conductivity (uS / cm) |  | Skelbrooke | SK11 | ESG | 2012-10-17 | 1950 | 1950 |  |  | No Sample Type
Conductivity (uS / cm) |  | Skelbrooke | SK12 | ESG | 2012-10-17 | 1930 | 1930 |  |  | No Sample Type
Conductivity (uS / cm) |  | Skelbrooke | SK21 | ESG | 2012-10-17 | 1380 | 1380 |  |  | No Sample Type
Conductivity (uS / cm) |  | Skelbrooke | SKSW01 | ESG | 2012-10-17 | 1480 | 1480 |  |  | No Sample Type
Conductivity (uS / cm) |  | Skelbrooke | SKSW03 | ESG | 2012-10-17 | 1470 | 1470 |  |  | No Sample Type
Copper (Diss) (mg/l) |  | Skelbrooke | SK01 | ESG | 2012-10-17 | 0.012 | 0.012 |  |  | No Sample Type
Copper (Diss) (mg/l) |  | Skelbrooke | SK02 | ESG | 2012-10-17 | 0.002 | 0.002 |  |  | No Sample Type
Copper (Diss) (mg/l) |  | Skelbrooke | SK03 | ESG | 2012-10-17 | 0.002 | 0.002 |  |  | No Sample Type
Copper (Diss) (mg/l) |  | Skelbrooke | SK04 | ESG | 2012-10-17 | 0.003 | 0.003 |  |  | No Sample Type
Copper (Diss) (mg/l) |  | Skelbrooke | SK05 | ESG | 2012-10-17 | 0.003 | 0.003 |  |  | No Sample Type
Copper (Diss) (mg/l) |  | Skelbrooke | SK06 | ESG | 2012-10-17 | 0.008 | 0.008 |  |  | No Sample Type
Copper (Diss) (mg/l) |  | Skelbrooke | SK07 | ESG | 2012-10-17 | 0.008 | 0.008 |  |  | No Sample Type
Copper (Diss) (mg/l) |  | Skelbrooke | SK08 | ESG | 2012-10-17 | 0.002 | 0.002 |  |  | No Sample Type
Copper (Diss) (mg/l) |  | Skelbrooke | SK09 | ESG | 2012-10-17 | 0.004 | 0.004 |  |  | No Sample Type
Copper (Diss) (mg/l) |  | Skelbrooke | SK10 | ESG | 2012-10-17 | 0.005 | 0.005 |  |  | No Sample Type
Copper (Diss) (mg/l) |  | Skelbrooke | SK11 | ESG | 2012-10-17 | 0.004 | 0.004 |  |  | No Sample Type
Copper (Diss) (mg/l) |  | Skelbrooke | SK12 | ESG | 2012-10-17 | 0.008 | 0.008 |  |  | No Sample Type
Copper (Diss) (mg/l) |  | Skelbrooke | SK21 | ESG | 2012-10-17 | 0.002 | 0.002 |  |  | No Sample Type
Copper (Diss) (mg/l) |  | Skelbrooke | SKSW01 | ESG | 2012-10-17 | 0.004 | 0.004 |  |  | No Sample Type
Copper (Diss) (mg/l) |  | Skelbrooke | SKSW03 | ESG | 2012-10-17 | 0.005 | 0.005 |  |  | No Sample Type
Dissolved Oxygen (Lab) | mg/l | Skelbrooke | SK01 | ESG | 2012-10-17 | 8.5 | 8.5 |  |  | No Sample Type
Dissolved Oxygen (Lab) | mg/l | Skelbrooke | SK02 | ESG | 2012-10-17 | 8.5 | 8.5 |  |  | No Sample Type
Dissolved Oxygen (Lab) | mg/l | Skelbrooke | SK03 | ESG | 2012-10-17 | 8 | 8 |  |  | No Sample Type
Dissolved Oxygen (Lab) | mg/l | Skelbrooke | SK04 | ESG | 2012-10-17 | 7.8 | 7.8 |  |  | No Sample Type
Dissolved Oxygen (Lab) | mg/l | Skelbrooke | SK05 | ESG | 2012-10-17 | 8.1 | 8.1 |  |  | No Sample Type
Dissolved Oxygen (Lab) | mg/l | Skelbrooke | SK06 | ESG | 2012-10-17 | 8.4 | 8.4 |  |  | No Sample Type
Dissolved Oxygen (Lab) | mg/l | Skelbrooke | SK07 | ESG | 2012-10-17 | 8.2 | 8.2 |  |  | No Sample Type
Dissolved Oxygen (Lab) | mg/l | Skelbrooke | SK08 | ESG | 2012-10-17 | 8.9 | 8.9 |  |  | No Sample Type
Dissolved Oxygen (Lab) | mg/l | Skelbrooke | SK09 | ESG | 2012-10-17 | 8.8 | 8.8 |  |  | No Sample Type
Dissolved Oxygen (Lab) | mg/l | Skelbrooke | SK10 | ESG | 2012-10-17 | 8.1 | 8.1 |  |  | No Sample Type
Dissolved Oxygen (Lab) | mg/l | Skelbrooke | SK11 | ESG | 2012-10-17 | 8.8 | 8.8 |  |  | No Sample Type
Dissolved Oxygen (Lab) | mg/l | Skelbrooke | SK12 | ESG | 2012-10-17 | 7.5 | 7.5 |  |  | No Sample Type
Dissolved Oxygen (Lab) | mg/l | Skelbrooke | SK21 | ESG | 2012-10-17 | 8.5 | 8.5 |  |  | No Sample Type
Dissolved Oxygen (Lab) | mg/l | Skelbrooke | SKSW01 | ESG | 2012-10-17 | 6 | 6 |  |  | No Sample Type
Dissolved Oxygen (Lab) | mg/l | Skelbrooke | SKSW03 | ESG | 2012-10-17 | 6.6 | 6.6 |  |  | No Sample Type
Iron (Diss) (mg/l) |  | Skelbrooke | SK01 | ESG | 2012-10-17 | <0.01 | 0.01 |  |  | No Sample Type
Iron (Diss) (mg/l) |  | Skelbrooke | SK02 | ESG | 2012-10-17 | <0.01 | 0.01 |  |  | No Sample Type
Iron (Diss) (mg/l) |  | Skelbrooke | SK03 | ESG | 2012-10-17 | <0.01 | 0.01 |  |  | No Sample Type
Iron (Diss) (mg/l) |  | Skelbrooke | SK04 | ESG | 2012-10-17 | <0.01 | 0.01 |  |  | No Sample Type
Iron (Diss) (mg/l) |  | Skelbrooke | SK05 | ESG | 2012-10-17 | <0.01 | 0.01 |  |  | No Sample Type
Iron (Diss) (mg/l) |  | Skelbrooke | SK06 | ESG | 2012-10-17 | 0.17 | 0.17 |  |  | No Sample Type
Iron (Diss) (mg/l) |  | Skelbrooke | SK07 | ESG | 2012-10-17 | 0.25 | 0.25 |  |  | No Sample Type
Iron (Diss) (mg/l) |  | Skelbrooke | SK08 | ESG | 2012-10-17 | <0.01 | 0.01 |  |  | No Sample Type
Iron (Diss) (mg/l) |  | Skelbrooke | SK09 | ESG | 2012-10-17 | <0.01 | 0.01 |  |  | No Sample Type
Iron (Diss) (mg/l) |  | Skelbrooke | SK10 | ESG | 2012-10-17 | <0.01 | 0.01 |  |  | No Sample Type
Iron (Diss) (mg/l) |  | Skelbrooke | SK11 | ESG | 2012-10-17 | <0.01 | 0.01 |  |  | No Sample Type
Iron (Diss) (mg/l) |  | Skelbrooke | SK12 | ESG | 2012-10-17 | <0.01 | 0.01 |  |  | No Sample Type
Iron (Diss) (mg/l) |  | Skelbrooke | SK21 | ESG | 2012-10-17 | 0.06 | 0.06 |  |  | No Sample Type
Iron (Diss) (mg/l) |  | Skelbrooke | SKSW01 | ESG | 2012-10-17 | <0.01 | 0.01 |  |  | No Sample Type
Iron (Diss) (mg/l) |  | Skelbrooke | SKSW03 | ESG | 2012-10-17 | <0.01 | 0.01 |  |  | No Sample Type
Lead (Diss) (mg/l) |  | Skelbrooke | SK01 | ESG | 2012-10-17 | <0.001 | 0.001 |  |  | No Sample Type
Lead (Diss) (mg/l) |  | Skelbrooke | SK02 | ESG | 2012-10-17 | <0.001 | 0.001 |  |  | No Sample Type
Lead (Diss) (mg/l) |  | Skelbrooke | SK03 | ESG | 2012-10-17 | <0.001 | 0.001 |  |  | No Sample Type
Lead (Diss) (mg/l) |  | Skelbrooke | SK04 | ESG | 2012-10-17 | <0.001 | 0.001 |  |  | No Sample Type
Lead (Diss) (mg/l) |  | Skelbrooke | SK05 | ESG | 2012-10-17 | <0.001 | 0.001 |  |  | No Sample Type
Lead (Diss) (mg/l) |  | Skelbrooke | SK06 | ESG | 2012-10-17 | 0.001 | 0.001 |  |  | No Sample Type
Lead (Diss) (mg/l) |  | Skelbrooke | SK07 | ESG | 2012-10-17 | 0.001 | 0.001 |  |  | No Sample Type
Lead (Diss) (mg/l) |  | Skelbrooke | SK08 | ESG | 2012-10-17 | <0.001 | 0.001 |  |  | No Sample Type
Lead (Diss) (mg/l) |  | Skelbrooke | SK09 | ESG | 2012-10-17 | <0.001 | 0.001 |  |  | No Sample Type
Lead (Diss) (mg/l) |  | Skelbrooke | SK10 | ESG | 2012-10-17 | <0.001 | 0.001 |  |  | No Sample Type
Lead (Diss) (mg/l) |  | Skelbrooke | SK11 | ESG | 2012-10-17 | <0.001 | 0.001 |  |  | No Sample Type
Lead (Diss) (mg/l) |  | Skelbrooke | SK12 | ESG | 2012-10-17 | <0.001 | 0.001 |  |  | No Sample Type
Lead (Diss) (mg/l) |  | Skelbrooke | SK21 | ESG | 2012-10-17 | <0.001 | 0.001 |  |  | No Sample Type
Lead (Diss) (mg/l) |  | Skelbrooke | SKSW01 | ESG | 2012-10-17 | <0.001 | 0.001 |  |  | No Sample Type
Lead (Diss) (mg/l) |  | Skelbrooke | SKSW03 | ESG | 2012-10-17 | <0.001 | 0.001 |  |  | No Sample Type
m,p-xylene (ug/l) |  | Skelbrooke | SK01 | ESG | 2012-10-17 | <1 | 1 |  |  | No Sample Type
m,p-xylene (ug/l) |  | Skelbrooke | SK02 | ESG | 2012-10-17 | <1 | 1 |  |  | No Sample Type
m,p-xylene (ug/l) |  | Skelbrooke | SK03 | ESG | 2012-10-17 | <1 | 1 |  |  | No Sample Type
m,p-xylene (ug/l) |  | Skelbrooke | SK04 | ESG | 2012-10-17 | <1 | 1 |  |  | No Sample Type
m,p-xylene (ug/l) |  | Skelbrooke | SK05 | ESG | 2012-10-17 | <1 | 1 |  |  | No Sample Type
m,p-xylene (ug/l) |  | Skelbrooke | SK06 | ESG | 2012-10-17 | <1 | 1 |  |  | No Sample Type
m,p-xylene (ug/l) |  | Skelbrooke | SK07 | ESG | 2012-10-17 | <1 | 1 |  |  | No Sample Type
m,p-xylene (ug/l) |  | Skelbrooke | SK08 | ESG | 2012-10-17 | <1 | 1 |  |  | No Sample Type
m,p-xylene (ug/l) |  | Skelbrooke | SK09 | ESG | 2012-10-17 | <1 | 1 |  |  | No Sample Type
m,p-xylene (ug/l) |  | Skelbrooke | SK10 | ESG | 2012-10-17 | <1 | 1 |  |  | No Sample Type
m,p-xylene (ug/l) |  | Skelbrooke | SK11 | ESG | 2012-10-17 | <1 | 1 |  |  | No Sample Type
m,p-xylene (ug/l) |  | Skelbrooke | SK12 | ESG | 2012-10-17 | <1 | 1 |  |  | No Sample Type
m,p-xylene (ug/l) |  | Skelbrooke | SK21 | ESG | 2012-10-17 | <1 | 1 |  |  | No Sample Type
m,p-xylene (ug/l) |  | Skelbrooke | SKSW01 | ESG | 2012-10-17 | <1 | 1 |  |  | No Sample Type
m,p-xylene (ug/l) |  | Skelbrooke | SKSW03 | ESG | 2012-10-17 | <1 | 1 |  |  | No Sample Type
Magnesium (Diss) (mg/l) |  | Skelbrooke | SK01 | ESG | 2012-10-17 | 128 | 128 |  |  | No Sample Type
Magnesium (Diss) (mg/l) |  | Skelbrooke | SK02 | ESG | 2012-10-17 | 79 | 79 |  |  | No Sample Type
Magnesium (Diss) (mg/l) |  | Skelbrooke | SK03 | ESG | 2012-10-17 | 105 | 105 |  |  | No Sample Type
Magnesium (Diss) (mg/l) |  | Skelbrooke | SK04 | ESG | 2012-10-17 | 96 | 96 |  |  | No Sample Type
Magnesium (Diss) (mg/l) |  | Skelbrooke | SK05 | ESG | 2012-10-17 | 118 | 118 |  |  | No Sample Type
Magnesium (Diss) (mg/l) |  | Skelbrooke | SK06 | ESG | 2012-10-17 | 44 | 44 |  |  | No Sample Type
Magnesium (Diss) (mg/l) |  | Skelbrooke | SK07 | ESG | 2012-10-17 | 36 | 36 |  |  | No Sample Type
Magnesium (Diss) (mg/l) |  | Skelbrooke | SK08 | ESG | 2012-10-17 | 84 | 84 |  |  | No Sample Type
Magnesium (Diss) (mg/l) |  | Skelbrooke | SK09 | ESG | 2012-10-17 | 60 | 60 |  |  | No Sample Type
Magnesium (Diss) (mg/l) |  | Skelbrooke | SK10 | ESG | 2012-10-17 | 91 | 91 |  |  | No Sample Type
Magnesium (Diss) (mg/l) |  | Skelbrooke | SK11 | ESG | 2012-10-17 | 87 | 87 |  |  | No Sample Type
Magnesium (Diss) (mg/l) |  | Skelbrooke | SK12 | ESG | 2012-10-17 | 101 | 101 |  |  | No Sample Type
Magnesium (Diss) (mg/l) |  | Skelbrooke | SK21 | ESG | 2012-10-17 | 64 | 64 |  |  | No Sample Type
Magnesium (Diss) (mg/l) |  | Skelbrooke | SKSW01 | ESG | 2012-10-17 | 73 | 73 |  |  | No Sample Type
Magnesium (Diss) (mg/l) |  | Skelbrooke | SKSW03 | ESG | 2012-10-17 | 77 | 77 |  |  | No Sample Type
Manganese (Diss) (mg/l) |  | Skelbrooke | SK01 | ESG | 2012-10-17 | 0.01 | 0.01 |  |  | No Sample Type
Manganese (Diss) (mg/l) |  | Skelbrooke | SK02 | ESG | 2012-10-17 | 0.004 | 0.004 |  |  | No Sample Type
Manganese (Diss) (mg/l) |  | Skelbrooke | SK03 | ESG | 2012-10-17 | 0.151 | 0.151 |  |  | No Sample Type
Manganese (Diss) (mg/l) |  | Skelbrooke | SK04 | ESG | 2012-10-17 | 0.414 | 0.414 |  |  | No Sample Type
Manganese (Diss) (mg/l) |  | Skelbrooke | SK05 | ESG | 2012-10-17 | <0.002 | 0.002 |  |  | No Sample Type
Manganese (Diss) (mg/l) |  | Skelbrooke | SK06 | ESG | 2012-10-17 | 0.083 | 0.083 |  |  | No Sample Type
Manganese (Diss) (mg/l) |  | Skelbrooke | SK07 | ESG | 2012-10-17 | 0.025 | 0.025 |  |  | No Sample Type
Manganese (Diss) (mg/l) |  | Skelbrooke | SK08 | ESG | 2012-10-17 | 0.011 | 0.011 |  |  | No Sample Type
Manganese (Diss) (mg/l) |  | Skelbrooke | SK09 | ESG | 2012-10-17 | 0.02 | 0.02 |  |  | No Sample Type
Manganese (Diss) (mg/l) |  | Skelbrooke | SK10 | ESG | 2012-10-17 | 0.01 | 0.01 |  |  | No Sample Type
Manganese (Diss) (mg/l) |  | Skelbrooke | SK11 | ESG | 2012-10-17 | 0.003 | 0.003 |  |  | No Sample Type
Manganese (Diss) (mg/l) |  | Skelbrooke | SK12 | ESG | 2012-10-17 | 0.208 | 0.208 |  |  | No Sample Type
Manganese (Diss) (mg/l) |  | Skelbrooke | SK21 | ESG | 2012-10-17 | 0.007 | 0.007 |  |  | No Sample Type
Manganese (Diss) (mg/l) |  | Skelbrooke | SKSW01 | ESG | 2012-10-17 | 0.026 | 0.026 |  |  | No Sample Type
Manganese (Diss) (mg/l) |  | Skelbrooke | SKSW03 | ESG | 2012-10-17 | 0.024 | 0.024 |  |  | No Sample Type
MCPP (Mecoprop) (UG/L) |  | Skelbrooke | SK01 | ESG | 2012-10-17 | <0.02 | 0.02 |  |  | No Sample Type
MCPP (Mecoprop) (UG/L) |  | Skelbrooke | SK02 | ESG | 2012-10-17 | <0.02 | 0.02 |  |  | No Sample Type
MCPP (Mecoprop) (UG/L) |  | Skelbrooke | SK03 | ESG | 2012-10-17 | <0.02 | 0.02 |  |  | No Sample Type
MCPP (Mecoprop) (UG/L) |  | Skelbrooke | SK04 | ESG | 2012-10-17 | <0.02 | 0.02 |  |  | No Sample Type
MCPP (Mecoprop) (UG/L) |  | Skelbrooke | SK05 | ESG | 2012-10-17 | <0.02 | 0.02 |  |  | No Sample Type
MCPP (Mecoprop) (UG/L) |  | Skelbrooke | SK06 | ESG | 2012-10-17 | <0.02 | 0.02 |  |  | No Sample Type
MCPP (Mecoprop) (UG/L) |  | Skelbrooke | SK07 | ESG | 2012-10-17 | <0.02 | 0.02 |  |  | No Sample Type
MCPP (Mecoprop) (UG/L) |  | Skelbrooke | SK08 | ESG | 2012-10-17 | <0.02 | 0.02 |  |  | No Sample Type
MCPP (Mecoprop) (UG/L) |  | Skelbrooke | SK09 | ESG | 2012-10-17 | <0.02 | 0.02 |  |  | No Sample Type
MCPP (Mecoprop) (UG/L) |  | Skelbrooke | SK10 | ESG | 2012-10-17 | <0.02 | 0.02 |  |  | No Sample Type
MCPP (Mecoprop) (UG/L) |  | Skelbrooke | SK11 | ESG | 2012-10-17 | 0.02 | 0.02 |  |  | No Sample Type
MCPP (Mecoprop) (UG/L) |  | Skelbrooke | SK12 | ESG | 2012-10-17 | 0.02 | 0.02 |  |  | No Sample Type
MCPP (Mecoprop) (UG/L) |  | Skelbrooke | SK21 | ESG | 2012-10-17 | <0.02 | 0.02 |  |  | No Sample Type
MCPP (Mecoprop) (UG/L) |  | Skelbrooke | SKSW01 | ESG | 2012-10-17 | <0.02 | 0.02 |  |  | No Sample Type
MCPP (Mecoprop) (UG/L) |  | Skelbrooke | SKSW03 | ESG | 2012-10-17 | <0.02 | 0.02 |  |  | No Sample Type
Nickel (Diss) (mg/l) |  | Skelbrooke | SK01 | ESG | 2012-10-17 | 0.005 | 0.005 |  |  | No Sample Type
Nickel (Diss) (mg/l) |  | Skelbrooke | SK02 | ESG | 2012-10-17 | 0.004 | 0.004 |  |  | No Sample Type
Nickel (Diss) (mg/l) |  | Skelbrooke | SK03 | ESG | 2012-10-17 | 0.01 | 0.01 |  |  | No Sample Type
Nickel (Diss) (mg/l) |  | Skelbrooke | SK04 | ESG | 2012-10-17 | 0.006 | 0.006 |  |  | No Sample Type
Nickel (Diss) (mg/l) |  | Skelbrooke | SK05 | ESG | 2012-10-17 | 0.007 | 0.007 |  |  | No Sample Type
Nickel (Diss) (mg/l) |  | Skelbrooke | SK06 | ESG | 2012-10-17 | 0.004 | 0.004 |  |  | No Sample Type
Nickel (Diss) (mg/l) |  | Skelbrooke | SK07 | ESG | 2012-10-17 | 0.003 | 0.003 |  |  | No Sample Type
Nickel (Diss) (mg/l) |  | Skelbrooke | SK08 | ESG | 2012-10-17 | 0.004 | 0.004 |  |  | No Sample Type
Nickel (Diss) (mg/l) |  | Skelbrooke | SK09 | ESG | 2012-10-17 | 0.003 | 0.003 |  |  | No Sample Type
Nickel (Diss) (mg/l) |  | Skelbrooke | SK10 | ESG | 2012-10-17 | 0.007 | 0.007 |  |  | No Sample Type
Nickel (Diss) (mg/l) |  | Skelbrooke | SK11 | ESG | 2012-10-17 | 0.007 | 0.007 |  |  | No Sample Type
Nickel (Diss) (mg/l) |  | Skelbrooke | SK12 | ESG | 2012-10-17 | 0.006 | 0.006 |  |  | No Sample Type
Nickel (Diss) (mg/l) |  | Skelbrooke | SK21 | ESG | 2012-10-17 | 0.003 | 0.003 |  |  | No Sample Type
Nickel (Diss) (mg/l) |  | Skelbrooke | SKSW01 | ESG | 2012-10-17 | 0.004 | 0.004 |  |  | No Sample Type
Nickel (Diss) (mg/l) |  | Skelbrooke | SKSW03 | ESG | 2012-10-17 | 0.004 | 0.004 |  |  | No Sample Type
pH (Field) |  | Skelbrooke | SK01 | enitial | 2012-10-17 | 7.01 | 7.01 |  |  | No Sample Type
pH (Field) |  | Skelbrooke | SK02 | enitial | 2012-10-17 | 7 | 7 |  |  | No Sample Type
pH (Field) |  | Skelbrooke | SK03 | enitial | 2012-10-17 | 6.9 | 6.9 |  |  | No Sample Type
pH (Field) |  | Skelbrooke | SK04 | enitial | 2012-10-17 | 7.05 | 7.05 |  |  | No Sample Type
pH (Field) |  | Skelbrooke | SK05 | enitial | 2012-10-17 | 7.06 | 7.06 |  |  | No Sample Type
pH (Field) |  | Skelbrooke | SK06 | enitial | 2012-10-17 | 7.1 | 7.1 |  |  | No Sample Type
pH (Field) |  | Skelbrooke | SK07 | enitial | 2012-10-17 | 7.13 | 7.13 |  |  | No Sample Type
pH (Field) |  | Skelbrooke | SK08 | enitial | 2012-10-17 | 7.16 | 7.16 |  |  | No Sample Type
pH (Field) |  | Skelbrooke | SK09 | enitial | 2012-10-17 | 7.11 | 7.11 |  |  | No Sample Type
pH (Field) |  | Skelbrooke | SK10 | enitial | 2012-10-17 | 7.11 | 7.11 |  |  | No Sample Type
pH (Field) |  | Skelbrooke | SK11 | enitial | 2012-10-17 | 7.1 | 7.1 |  |  | No Sample Type
pH (Field) |  | Skelbrooke | SK12 | enitial | 2012-10-17 | 7.13 | 7.13 |  |  | No Sample Type
pH (Field) |  | Skelbrooke | SK21 | enitial | 2012-10-17 | 7.17 | 7.17 |  |  | No Sample Type
pH (Field) |  | Skelbrooke | SKSW01 | enitial | 2012-10-17 | 7.05 | 7.05 |  |  | No Sample Type
pH (Field) |  | Skelbrooke | SKSW03 | enitial | 2012-10-17 | 7.3 | 7.3 |  |  | No Sample Type
pH (Lab) |  | Skelbrooke | SK01 | ESG | 2012-10-17 | 7.4 | 7.4 |  |  | No Sample Type
pH (Lab) |  | Skelbrooke | SK02 | ESG | 2012-10-17 | 7.6 | 7.6 |  |  | No Sample Type
pH (Lab) |  | Skelbrooke | SK03 | ESG | 2012-10-17 | 7.5 | 7.5 |  |  | No Sample Type
pH (Lab) |  | Skelbrooke | SK04 | ESG | 2012-10-17 | 7.5 | 7.5 |  |  | No Sample Type
pH (Lab) |  | Skelbrooke | SK05 | ESG | 2012-10-17 | 7.4 | 7.4 |  |  | No Sample Type
pH (Lab) |  | Skelbrooke | SK06 | ESG | 2012-10-17 | 7.6 | 7.6 |  |  | No Sample Type
pH (Lab) |  | Skelbrooke | SK07 | ESG | 2012-10-17 | 7.7 | 7.7 |  |  | No Sample Type
pH (Lab) |  | Skelbrooke | SK08 | ESG | 2012-10-17 | 7.4 | 7.4 |  |  | No Sample Type
pH (Lab) |  | Skelbrooke | SK09 | ESG | 2012-10-17 | 7.5 | 7.5 |  |  | No Sample Type
pH (Lab) |  | Skelbrooke | SK10 | ESG | 2012-10-17 | 7.7 | 7.7 |  |  | No Sample Type
pH (Lab) |  | Skelbrooke | SK11 | ESG | 2012-10-17 | 7.6 | 7.6 |  |  | No Sample Type
pH (Lab) |  | Skelbrooke | SK12 | ESG | 2012-10-17 | 7.7 | 7.7 |  |  | No Sample Type
pH (Lab) |  | Skelbrooke | SK21 | ESG | 2012-10-17 | 7.5 | 7.5 |  |  | No Sample Type
pH (Lab) |  | Skelbrooke | SKSW01 | ESG | 2012-10-17 | 8 | 8 |  |  | No Sample Type
pH (Lab) |  | Skelbrooke | SKSW03 | ESG | 2012-10-17 | 8 | 8 |  |  | No Sample Type
Potassium (Diss) (mg/l) |  | Skelbrooke | SK01 | ESG | 2012-10-17 | 6 | 6 |  |  | No Sample Type
Potassium (Diss) (mg/l) |  | Skelbrooke | SK02 | ESG | 2012-10-17 | <1 | 1 |  |  | No Sample Type
Potassium (Diss) (mg/l) |  | Skelbrooke | SK03 | ESG | 2012-10-17 | 7 | 7 |  |  | No Sample Type
Potassium (Diss) (mg/l) |  | Skelbrooke | SK04 | ESG | 2012-10-17 | 2 | 2 |  |  | No Sample Type
Potassium (Diss) (mg/l) |  | Skelbrooke | SK05 | ESG | 2012-10-17 | 4 | 4 |  |  | No Sample Type
Potassium (Diss) (mg/l) |  | Skelbrooke | SK06 | ESG | 2012-10-17 | 5 | 5 |  |  | No Sample Type
Potassium (Diss) (mg/l) |  | Skelbrooke | SK07 | ESG | 2012-10-17 | 3 | 3 |  |  | No Sample Type
Potassium (Diss) (mg/l) |  | Skelbrooke | SK08 | ESG | 2012-10-17 | 3 | 3 |  |  | No Sample Type
Potassium (Diss) (mg/l) |  | Skelbrooke | SK09 | ESG | 2012-10-17 | 4 | 4 |  |  | No Sample Type
Potassium (Diss) (mg/l) |  | Skelbrooke | SK10 | ESG | 2012-10-17 | 5 | 5 |  |  | No Sample Type
Potassium (Diss) (mg/l) |  | Skelbrooke | SK11 | ESG | 2012-10-17 | 6 | 6 |  |  | No Sample Type
Potassium (Diss) (mg/l) |  | Skelbrooke | SK12 | ESG | 2012-10-17 | 5 | 5 |  |  | No Sample Type
Potassium (Diss) (mg/l) |  | Skelbrooke | SK21 | ESG | 2012-10-17 | 2 | 2 |  |  | No Sample Type
Potassium (Diss) (mg/l) |  | Skelbrooke | SKSW01 | ESG | 2012-10-17 | 3 | 3 |  |  | No Sample Type
Potassium (Diss) (mg/l) |  | Skelbrooke | SKSW03 | ESG | 2012-10-17 | 5 | 5 |  |  | No Sample Type
Sodium (Diss) (mg/l) |  | Skelbrooke | SK01 | ESG | 2012-10-17 | 22 | 22 |  |  | No Sample Type
Sodium (Diss) (mg/l) |  | Skelbrooke | SK02 | ESG | 2012-10-17 | 67 | 67 |  |  | No Sample Type
Sodium (Diss) (mg/l) |  | Skelbrooke | SK03 | ESG | 2012-10-17 | 21 | 21 |  |  | No Sample Type
Sodium (Diss) (mg/l) |  | Skelbrooke | SK04 | ESG | 2012-10-17 | 18 | 18 |  |  | No Sample Type
Sodium (Diss) (mg/l) |  | Skelbrooke | SK05 | ESG | 2012-10-17 | 24 | 24 |  |  | No Sample Type
Sodium (Diss) (mg/l) |  | Skelbrooke | SK06 | ESG | 2012-10-17 | 16 | 16 |  |  | No Sample Type
Sodium (Diss) (mg/l) |  | Skelbrooke | SK07 | ESG | 2012-10-17 | 17 | 17 |  |  | No Sample Type
Sodium (Diss) (mg/l) |  | Skelbrooke | SK08 | ESG | 2012-10-17 | 30 | 30 |  |  | No Sample Type
Sodium (Diss) (mg/l) |  | Skelbrooke | SK09 | ESG | 2012-10-17 | 15 | 15 |  |  | No Sample Type
Sodium (Diss) (mg/l) |  | Skelbrooke | SK10 | ESG | 2012-10-17 | 20 | 20 |  |  | No Sample Type
Sodium (Diss) (mg/l) |  | Skelbrooke | SK11 | ESG | 2012-10-17 | 22 | 22 |  |  | No Sample Type
Sodium (Diss) (mg/l) |  | Skelbrooke | SK12 | ESG | 2012-10-17 | 28 | 28 |  |  | No Sample Type
Sodium (Diss) (mg/l) |  | Skelbrooke | SK21 | ESG | 2012-10-17 | 38 | 38 |  |  | No Sample Type
Sodium (Diss) (mg/l) |  | Skelbrooke | SKSW01 | ESG | 2012-10-17 | 32 | 32 |  |  | No Sample Type
Sodium (Diss) (mg/l) |  | Skelbrooke | SKSW03 | ESG | 2012-10-17 | 22 | 22 |  |  | No Sample Type
Suspended Solids (mg/l) |  | Skelbrooke | SKSW01 | ESG | 2012-10-17 | 22 | 22 |  |  | No Sample Type
Suspended Solids (mg/l) |  | Skelbrooke | SKSW03 | ESG | 2012-10-17 | 7 | 7 |  |  | No Sample Type
Toluene (ug/l) |  | Skelbrooke | SK01 | ESG | 2012-10-17 | <1 | 1 |  |  | No Sample Type
Toluene (ug/l) |  | Skelbrooke | SK02 | ESG | 2012-10-17 | <1 | 1 |  |  | No Sample Type
Toluene (ug/l) |  | Skelbrooke | SK03 | ESG | 2012-10-17 | <1 | 1 |  |  | No Sample Type
Toluene (ug/l) |  | Skelbrooke | SK04 | ESG | 2012-10-17 | <1 | 1 |  |  | No Sample Type
Toluene (ug/l) |  | Skelbrooke | SK05 | ESG | 2012-10-17 | <1 | 1 |  |  | No Sample Type
Toluene (ug/l) |  | Skelbrooke | SK06 | ESG | 2012-10-17 | <1 | 1 |  |  | No Sample Type
Toluene (ug/l) |  | Skelbrooke | SK07 | ESG | 2012-10-17 | <1 | 1 |  |  | No Sample Type
Toluene (ug/l) |  | Skelbrooke | SK08 | ESG | 2012-10-17 | <1 | 1 |  |  | No Sample Type
Toluene (ug/l) |  | Skelbrooke | SK09 | ESG | 2012-10-17 | <1 | 1 |  |  | No Sample Type
Toluene (ug/l) |  | Skelbrooke | SK10 | ESG | 2012-10-17 | <1 | 1 |  |  | No Sample Type
Toluene (ug/l) |  | Skelbrooke | SK11 | ESG | 2012-10-17 | <1 | 1 |  |  | No Sample Type
Toluene (ug/l) |  | Skelbrooke | SK12 | ESG | 2012-10-17 | <1 | 1 |  |  | No Sample Type
Toluene (ug/l) |  | Skelbrooke | SK21 | ESG | 2012-10-17 | <1 | 1 |  |  | No Sample Type
Toluene (ug/l) |  | Skelbrooke | SKSW01 | ESG | 2012-10-17 | <1 | 1 |  |  | No Sample Type
Toluene (ug/l) |  | Skelbrooke | SKSW03 | ESG | 2012-10-17 | <1 | 1 |  |  | No Sample Type
Total Organic Carbon (mg/l) |  | Skelbrooke | SK01 | ESG | 2012-10-17 | 8.3 | 8.3 |  |  | No Sample Type
Total Organic Carbon (mg/l) |  | Skelbrooke | SK02 | ESG | 2012-10-17 | 1.7 | 1.7 |  |  | No Sample Type
Total Organic Carbon (mg/l) |  | Skelbrooke | SK03 | ESG | 2012-10-17 | 1.9 | 1.9 |  |  | No Sample Type
Total Organic Carbon (mg/l) |  | Skelbrooke | SK04 | ESG | 2012-10-17 | 2.5 | 2.5 |  |  | No Sample Type
Total Organic Carbon (mg/l) |  | Skelbrooke | SK05 | ESG | 2012-10-17 | 3.2 | 3.2 |  |  | No Sample Type
Total Organic Carbon (mg/l) |  | Skelbrooke | SK06 | ESG | 2012-10-17 | 5.9 | 5.9 |  |  | No Sample Type
Total Organic Carbon (mg/l) |  | Skelbrooke | SK07 | ESG | 2012-10-17 | 6.5 | 6.5 |  |  | No Sample Type
Total Organic Carbon (mg/l) |  | Skelbrooke | SK08 | ESG | 2012-10-17 | 2.3 | 2.3 |  |  | No Sample Type
Total Organic Carbon (mg/l) |  | Skelbrooke | SK09 | ESG | 2012-10-17 | 3.5 | 3.5 |  |  | No Sample Type
Total Organic Carbon (mg/l) |  | Skelbrooke | SK10 | ESG | 2012-10-17 | 3.9 | 3.9 |  |  | No Sample Type
Total Organic Carbon (mg/l) |  | Skelbrooke | SK11 | ESG | 2012-10-17 | 5.9 | 5.9 |  |  | No Sample Type
Total Organic Carbon (mg/l) |  | Skelbrooke | SK12 | ESG | 2012-10-17 | 5.5 | 5.5 |  |  | No Sample Type
Total Organic Carbon (mg/l) |  | Skelbrooke | SK21 | ESG | 2012-10-17 | 0.8 | 0.8 |  |  | No Sample Type
Total Organic Carbon (mg/l) |  | Skelbrooke | SKSW01 | ESG | 2012-10-17 | 3.2 | 3.2 |  |  | No Sample Type
Total Organic Carbon (mg/l) |  | Skelbrooke | SKSW03 | ESG | 2012-10-17 | 4.3 | 4.3 |  |  | No Sample Type
Total Oxidised Nitrogen (mg/l) |  | Skelbrooke | SK01 | ESG | 2012-10-17 | 29.3 | 29.3 |  |  | No Sample Type
Total Oxidised Nitrogen (mg/l) |  | Skelbrooke | SK02 | ESG | 2012-10-17 | 0.4 | 0.4 |  |  | No Sample Type
Total Oxidised Nitrogen (mg/l) |  | Skelbrooke | SK03 | ESG | 2012-10-17 | <0.2 | 0.2 |  |  | No Sample Type
Total Oxidised Nitrogen (mg/l) |  | Skelbrooke | SK04 | ESG | 2012-10-17 | 1.3 | 1.3 |  |  | No Sample Type
Total Oxidised Nitrogen (mg/l) |  | Skelbrooke | SK05 | ESG | 2012-10-17 | 2.1 | 2.1 |  |  | No Sample Type
Total Oxidised Nitrogen (mg/l) |  | Skelbrooke | SK06 | ESG | 2012-10-17 | 3.5 | 3.5 |  |  | No Sample Type
Total Oxidised Nitrogen (mg/l) |  | Skelbrooke | SK07 | ESG | 2012-10-17 | <0.2 | 0.2 |  |  | No Sample Type
Total Oxidised Nitrogen (mg/l) |  | Skelbrooke | SK08 | ESG | 2012-10-17 | 14.4 | 14.4 |  |  | No Sample Type
Total Oxidised Nitrogen (mg/l) |  | Skelbrooke | SK09 | ESG | 2012-10-17 | 7.4 | 7.4 |  |  | No Sample Type
Total Oxidised Nitrogen (mg/l) |  | Skelbrooke | SK10 | ESG | 2012-10-17 | 6.1 | 6.1 |  |  | No Sample Type
Total Oxidised Nitrogen (mg/l) |  | Skelbrooke | SK11 | ESG | 2012-10-17 | 16.8 | 16.8 |  |  | No Sample Type
Total Oxidised Nitrogen (mg/l) |  | Skelbrooke | SK12 | ESG | 2012-10-17 | 4.5 | 4.5 |  |  | No Sample Type
Total Oxidised Nitrogen (mg/l) |  | Skelbrooke | SK21 | ESG | 2012-10-17 | 21.4 | 21.4 |  |  | No Sample Type
Total Oxidised Nitrogen (mg/l) |  | Skelbrooke | SKSW01 | ESG | 2012-10-17 | 15.7 | 15.7 |  |  | No Sample Type
Total Oxidised Nitrogen (mg/l) |  | Skelbrooke | SKSW03 | ESG | 2012-10-17 | 10.2 | 10.2 |  |  | No Sample Type
Total Sulphur (Diss) (SO4:mg/l) |  | Skelbrooke | SK01 | ESG | 2012-10-17 | 280 | 280 |  |  | No Sample Type
Total Sulphur (Diss) (SO4:mg/l) |  | Skelbrooke | SK02 | ESG | 2012-10-17 | 463 | 463 |  |  | No Sample Type
Total Sulphur (Diss) (SO4:mg/l) |  | Skelbrooke | SK03 | ESG | 2012-10-17 | 1450 | 1450 |  |  | No Sample Type
Total Sulphur (Diss) (SO4:mg/l) |  | Skelbrooke | SK04 | ESG | 2012-10-17 | 312 | 312 |  |  | No Sample Type
Total Sulphur (Diss) (SO4:mg/l) |  | Skelbrooke | SK05 | ESG | 2012-10-17 | 996 | 996 |  |  | No Sample Type
Total Sulphur (Diss) (SO4:mg/l) |  | Skelbrooke | SK06 | ESG | 2012-10-17 | 253 | 253 |  |  | No Sample Type
Total Sulphur (Diss) (SO4:mg/l) |  | Skelbrooke | SK07 | ESG | 2012-10-17 | 246 | 246 |  |  | No Sample Type
Total Sulphur (Diss) (SO4:mg/l) |  | Skelbrooke | SK08 | ESG | 2012-10-17 | 462 | 462 |  |  | No Sample Type
Total Sulphur (Diss) (SO4:mg/l) |  | Skelbrooke | SK09 | ESG | 2012-10-17 | 362 | 362 |  |  | No Sample Type
Total Sulphur (Diss) (SO4:mg/l) |  | Skelbrooke | SK10 | ESG | 2012-10-17 | 682 | 682 |  |  | No Sample Type
Total Sulphur (Diss) (SO4:mg/l) |  | Skelbrooke | SK11 | ESG | 2012-10-17 | 651 | 651 |  |  | No Sample Type
Total Sulphur (Diss) (SO4:mg/l) |  | Skelbrooke | SK12 | ESG | 2012-10-17 | 711 | 711 |  |  | No Sample Type
Total Sulphur (Diss) (SO4:mg/l) |  | Skelbrooke | SK21 | ESG | 2012-10-17 | 181 | 181 |  |  | No Sample Type
Total Sulphur (Diss) (SO4:mg/l) |  | Skelbrooke | SKSW01 | ESG | 2012-10-17 | 308 | 308 |  |  | No Sample Type
Total Sulphur (Diss) (SO4:mg/l) |  | Skelbrooke | SKSW03 | ESG | 2012-10-17 | 383 | 383 |  |  | No Sample Type
Water Level (mAOD) |  | Skelbrooke | SK01 | derived | 2012-10-17 | 26.13 | 26.13 |  |  | No Sample Type
Water Level (mAOD) |  | Skelbrooke | SK02 | derived | 2012-10-17 | 27.1 | 27.1 |  |  | No Sample Type
Water Level (mAOD) |  | Skelbrooke | SK03 | derived | 2012-10-17 | 28.35 | 28.35 |  |  | No Sample Type
Water Level (mAOD) |  | Skelbrooke | SK04 | derived | 2012-10-17 | 33.73 | 33.73 |  |  | No Sample Type
Water Level (mAOD) |  | Skelbrooke | SK05 | derived | 2012-10-17 | 35.32 | 35.32 |  |  | No Sample Type
Water Level (mAOD) |  | Skelbrooke | SK06 | derived | 2012-10-17 | 37.54 | 37.54 |  |  | No Sample Type
Water Level (mAOD) |  | Skelbrooke | SK07 | derived | 2012-10-17 | 39.19 | 39.19 |  |  | No Sample Type
Water Level (mAOD) |  | Skelbrooke | SK08 | derived | 2012-10-17 | 37.13 | 37.13 |  |  | No Sample Type
Water Level (mAOD) |  | Skelbrooke | SK09 | derived | 2012-10-17 | 37.66 | 37.66 |  |  | No Sample Type
Water Level (mAOD) |  | Skelbrooke | SK10 | derived | 2012-10-17 | 37.94 | 37.94 |  |  | No Sample Type
Water Level (mAOD) |  | Skelbrooke | SK11 | derived | 2012-10-17 | 37.4 | 37.4 |  |  | No Sample Type
Water Level (mAOD) |  | Skelbrooke | SK12 | derived | 2012-10-17 | 42.57 | 42.57 |  |  | No Sample Type
Water Level (mAOD) |  | Skelbrooke | SK13 | derived | 2012-10-17 | 33.23 | 33.23 |  |  | No Sample Type
Water Level (mAOD) |  | Skelbrooke | SK21 | derived | 2012-10-17 | 30.6 | 30.6 |  |  | No Sample Type
Water Level (mAOD) |  | Skelbrooke | SKSW01 | derived | 2012-10-17 | 26.74 | 26.74 |  |  | No Sample Type
Water Temperature (Deg C) |  | Skelbrooke | SK01 | enitial | 2012-10-17 | 10 | 10 |  |  | No Sample Type
Water Temperature (Deg C) |  | Skelbrooke | SK02 | enitial | 2012-10-17 | 11 | 11 |  |  | No Sample Type
Water Temperature (Deg C) |  | Skelbrooke | SK03 | enitial | 2012-10-17 | 10.8 | 10.8 |  |  | No Sample Type
Water Temperature (Deg C) |  | Skelbrooke | SK04 | enitial | 2012-10-17 | 12.4 | 12.4 |  |  | No Sample Type
Water Temperature (Deg C) |  | Skelbrooke | SK05 | enitial | 2012-10-17 | 11 | 11 |  |  | No Sample Type
Water Temperature (Deg C) |  | Skelbrooke | SK06 | enitial | 2012-10-17 | 12 | 12 |  |  | No Sample Type
Water Temperature (Deg C) |  | Skelbrooke | SK07 | enitial | 2012-10-17 | 13 | 13 |  |  | No Sample Type
Water Temperature (Deg C) |  | Skelbrooke | SK08 | enitial | 2012-10-17 | 12.5 | 12.5 |  |  | No Sample Type
Water Temperature (Deg C) |  | Skelbrooke | SK09 | enitial | 2012-10-17 | 11.4 | 11.4 |  |  | No Sample Type
Water Temperature (Deg C) |  | Skelbrooke | SK10 | enitial | 2012-10-17 | 10.8 | 10.8 |  |  | No Sample Type
Water Temperature (Deg C) |  | Skelbrooke | SK11 | enitial | 2012-10-17 | 11 | 11 |  |  | No Sample Type
Water Temperature (Deg C) |  | Skelbrooke | SK12 | enitial | 2012-10-17 | 11.4 | 11.4 |  |  | No Sample Type
Water Temperature (Deg C) |  | Skelbrooke | SK21 | enitial | 2012-10-17 | 11 | 11 |  |  | No Sample Type
Water Temperature (Deg C) |  | Skelbrooke | SKSW01 | enitial | 2012-10-17 | 20.4 | 20.4 |  |  | No Sample Type
Water Temperature (Deg C) |  | Skelbrooke | SKSW03 | enitial | 2012-10-17 | 16 | 16 |  |  | No Sample Type
Zinc (Diss) (mg/l) |  | Skelbrooke | SK01 | ESG | 2012-10-17 | 0.01 | 0.01 |  |  | No Sample Type
Zinc (Diss) (mg/l) |  | Skelbrooke | SK02 | ESG | 2012-10-17 | 0.003 | 0.003 |  |  | No Sample Type
Zinc (Diss) (mg/l) |  | Skelbrooke | SK03 | ESG | 2012-10-17 | 0.002 | 0.002 |  |  | No Sample Type
Zinc (Diss) (mg/l) |  | Skelbrooke | SK04 | ESG | 2012-10-17 | 0.003 | 0.003 |  |  | No Sample Type
Zinc (Diss) (mg/l) |  | Skelbrooke | SK05 | ESG | 2012-10-17 | 0.004 | 0.004 |  |  | No Sample Type
Zinc (Diss) (mg/l) |  | Skelbrooke | SK06 | ESG | 2012-10-17 | 0.012 | 0.012 |  |  | No Sample Type
Zinc (Diss) (mg/l) |  | Skelbrooke | SK07 | ESG | 2012-10-17 | 0.013 | 0.013 |  |  | No Sample Type
Zinc (Diss) (mg/l) |  | Skelbrooke | SK08 | ESG | 2012-10-17 | 0.002 | 0.002 |  |  | No Sample Type
Zinc (Diss) (mg/l) |  | Skelbrooke | SK09 | ESG | 2012-10-17 | 0.003 | 0.003 |  |  | No Sample Type
Zinc (Diss) (mg/l) |  | Skelbrooke | SK10 | ESG | 2012-10-17 | 0.004 | 0.004 |  |  | No Sample Type
Zinc (Diss) (mg/l) |  | Skelbrooke | SK11 | ESG | 2012-10-17 | 0.002 | 0.002 |  |  | No Sample Type
Zinc (Diss) (mg/l) |  | Skelbrooke | SK12 | ESG | 2012-10-17 | 0.016 | 0.016 |  |  | No Sample Type
Zinc (Diss) (mg/l) |  | Skelbrooke | SK21 | ESG | 2012-10-17 | <0.002 | 0.002 |  |  | No Sample Type
Zinc (Diss) (mg/l) |  | Skelbrooke | SKSW01 | ESG | 2012-10-17 | 0.01 | 0.01 |  |  | No Sample Type
Zinc (Diss) (mg/l) |  | Skelbrooke | SKSW03 | ESG | 2012-10-17 | 0.006 | 0.006 |  |  | No Sample Type
Ammoniacal Nitrogen (N:mg/l) |  | Skelbrooke | SK01 | ESG | 2012-11-19 | <0.01 | 0.01 |  |  | No Sample Type
Ammoniacal Nitrogen (N:mg/l) |  | Skelbrooke | SK02 | ESG | 2012-11-19 | <0.01 | 0.01 |  |  | No Sample Type
Ammoniacal Nitrogen (N:mg/l) |  | Skelbrooke | SK03 | ESG | 2012-11-19 | <0.01 | 0.01 |  |  | No Sample Type
Ammoniacal Nitrogen (N:mg/l) |  | Skelbrooke | SK04 | ESG | 2012-11-19 | <0.01 | 0.01 |  |  | No Sample Type
Ammoniacal Nitrogen (N:mg/l) |  | Skelbrooke | SK05 | ESG | 2012-11-19 | <0.01 | 0.01 |  |  | No Sample Type
Ammoniacal Nitrogen (N:mg/l) |  | Skelbrooke | SK06 | ESG | 2012-11-19 | <0.01 | 0.01 |  |  | No Sample Type
Ammoniacal Nitrogen (N:mg/l) |  | Skelbrooke | SK07 | ESG | 2012-11-19 | <0.01 | 0.01 |  |  | No Sample Type
Ammoniacal Nitrogen (N:mg/l) |  | Skelbrooke | SK08 | ESG | 2012-11-19 | <0.01 | 0.01 |  |  | No Sample Type
Ammoniacal Nitrogen (N:mg/l) |  | Skelbrooke | SK09 | ESG | 2012-11-19 | <0.01 | 0.01 |  |  | No Sample Type
Ammoniacal Nitrogen (N:mg/l) |  | Skelbrooke | SK10 | ESG | 2012-11-19 | <0.01 | 0.01 |  |  | No Sample Type
Ammoniacal Nitrogen (N:mg/l) |  | Skelbrooke | SK11 | ESG | 2012-11-19 | <0.01 | 0.01 |  |  | No Sample Type
Ammoniacal Nitrogen (N:mg/l) |  | Skelbrooke | SK12 | ESG | 2012-11-19 | <0.01 | 0.01 |  |  | No Sample Type
Ammoniacal Nitrogen (N:mg/l) |  | Skelbrooke | SK21 | ESG | 2012-11-19 | <0.01 | 0.01 |  |  | No Sample Type
Ammoniacal Nitrogen (N:mg/l) |  | Skelbrooke | SKSW01 | ESG | 2012-11-19 | 0.7 | 0.7 |  |  | No Sample Type
Ammoniacal Nitrogen (N:mg/l) |  | Skelbrooke | SKSW03 | ESG | 2012-11-19 | 0.6 | 0.6 |  |  | No Sample Type
BOD | mg/l | Skelbrooke | SK01 | ESG | 2012-11-19 | 3.1 | 3.1 |  |  | No Sample Type
BOD | mg/l | Skelbrooke | SK02 | ESG | 2012-11-19 | <2.0 | 2 |  |  | No Sample Type
BOD | mg/l | Skelbrooke | SK03 | ESG | 2012-11-19 | <2.0 | 2 |  |  | No Sample Type
BOD | mg/l | Skelbrooke | SK04 | ESG | 2012-11-19 | <2.0 | 2 |  |  | No Sample Type
BOD | mg/l | Skelbrooke | SK05 | ESG | 2012-11-19 | <2.0 | 2 |  |  | No Sample Type
BOD | mg/l | Skelbrooke | SK06 | ESG | 2012-11-19 | <2.0 | 2 |  |  | No Sample Type
BOD | mg/l | Skelbrooke | SK07 | ESG | 2012-11-19 | <2.0 | 2 |  |  | No Sample Type
BOD | mg/l | Skelbrooke | SK08 | ESG | 2012-11-19 | <2.0 | 2 |  |  | No Sample Type
BOD | mg/l | Skelbrooke | SK09 | ESG | 2012-11-19 | <2.0 | 2 |  |  | No Sample Type
BOD | mg/l | Skelbrooke | SK10 | ESG | 2012-11-19 | <2.0 | 2 |  |  | No Sample Type
BOD | mg/l | Skelbrooke | SK11 | ESG | 2012-11-19 | <2.0 | 2 |  |  | No Sample Type
BOD | mg/l | Skelbrooke | SK12 | ESG | 2012-11-19 | <2.0 | 2 |  |  | No Sample Type
BOD | mg/l | Skelbrooke | SK21 | ESG | 2012-11-19 | <2.0 | 2 |  |  | No Sample Type
BOD | mg/l | Skelbrooke | SKSW01 | ESG | 2012-11-19 | 2.3 | 2.3 |  |  | No Sample Type
BOD | mg/l | Skelbrooke | SKSW03 | ESG | 2012-11-19 | <2.0 | 2 |  |  | No Sample Type
Chloride | mg/l | Skelbrooke | SK01 | ESG | 2012-11-19 | 89 | 89 |  |  | No Sample Type
Chloride | mg/l | Skelbrooke | SK02 | ESG | 2012-11-19 | 78 | 78 |  |  | No Sample Type
Chloride | mg/l | Skelbrooke | SK03 | ESG | 2012-11-19 | 38 | 38 |  |  | No Sample Type
Chloride | mg/l | Skelbrooke | SK04 | ESG | 2012-11-19 | 32 | 32 |  |  | No Sample Type
Chloride | mg/l | Skelbrooke | SK05 | ESG | 2012-11-19 | 32 | 32 |  |  | No Sample Type
Chloride | mg/l | Skelbrooke | SK06 | ESG | 2012-11-19 | 34 | 34 |  |  | No Sample Type
Chloride | mg/l | Skelbrooke | SK07 | ESG | 2012-11-19 | 37 | 37 |  |  | No Sample Type
Chloride | mg/l | Skelbrooke | SK08 | ESG | 2012-11-19 | 122 | 122 |  |  | No Sample Type
Chloride | mg/l | Skelbrooke | SK09 | ESG | 2012-11-19 | 24 | 24 |  |  | No Sample Type
Chloride | mg/l | Skelbrooke | SK10 | ESG | 2012-11-19 | 32 | 32 |  |  | No Sample Type
Chloride | mg/l | Skelbrooke | SK11 | ESG | 2012-11-19 | 53 | 53 |  |  | No Sample Type
Chloride | mg/l | Skelbrooke | SK12 | ESG | 2012-11-19 | 49 | 49 |  |  | No Sample Type
Chloride | mg/l | Skelbrooke | SK21 | ESG | 2012-11-19 | 107 | 107 |  |  | No Sample Type
Chloride | mg/l | Skelbrooke | SKSW01 | ESG | 2012-11-19 | 85 | 85 |  |  | No Sample Type
Chloride | mg/l | Skelbrooke | SKSW03 | ESG | 2012-11-19 | 48 | 48 |  |  | No Sample Type
COD | mg/l | Skelbrooke | SK01 | ESG | 2012-11-19 | 23 | 23 |  |  | No Sample Type
COD | mg/l | Skelbrooke | SK02 | ESG | 2012-11-19 | 5 | 5 |  |  | No Sample Type
COD | mg/l | Skelbrooke | SK03 | ESG | 2012-11-19 | <5 | 5 |  |  | No Sample Type
COD | mg/l | Skelbrooke | SK04 | ESG | 2012-11-19 | <5 | 5 |  |  | No Sample Type
COD | mg/l | Skelbrooke | SK05 | ESG | 2012-11-19 | <5 | 5 |  |  | No Sample Type
COD | mg/l | Skelbrooke | SK06 | ESG | 2012-11-19 | 21 | 21 |  |  | No Sample Type
COD | mg/l | Skelbrooke | SK07 | ESG | 2012-11-19 | 10 | 10 |  |  | No Sample Type
COD | mg/l | Skelbrooke | SK08 | ESG | 2012-11-19 | <5 | 5 |  |  | No Sample Type
COD | mg/l | Skelbrooke | SK09 | ESG | 2012-11-19 | 9 | 9 |  |  | No Sample Type
COD | mg/l | Skelbrooke | SK10 | ESG | 2012-11-19 | 6 | 6 |  |  | No Sample Type
COD | mg/l | Skelbrooke | SK11 | ESG | 2012-11-19 | 10 | 10 |  |  | No Sample Type
COD | mg/l | Skelbrooke | SK12 | ESG | 2012-11-19 | 6 | 6 |  |  | No Sample Type
COD | mg/l | Skelbrooke | SK21 | ESG | 2012-11-19 | <5 | 5 |  |  | No Sample Type
COD | mg/l | Skelbrooke | SKSW01 | ESG | 2012-11-19 | 9 | 9 |  |  | No Sample Type
COD | mg/l | Skelbrooke | SKSW03 | ESG | 2012-11-19 | 12 | 12 |  |  | No Sample Type
Conductivity (Field) (uS / cm) |  | Skelbrooke | SK01 | enitial | 2012-11-19 | 1870 | 1870 |  |  | No Sample Type
Conductivity (Field) (uS / cm) |  | Skelbrooke | SK02 | enitial | 2012-11-19 | 1520 | 1520 |  |  | No Sample Type
Conductivity (Field) (uS / cm) |  | Skelbrooke | SK03 | enitial | 2012-11-19 | 2675 | 2675 |  |  | No Sample Type
Conductivity (Field) (uS / cm) |  | Skelbrooke | SK04 | enitial | 2012-11-19 | 1472 | 1472 |  |  | No Sample Type
Conductivity (Field) (uS / cm) |  | Skelbrooke | SK05 | enitial | 2012-11-19 | 2777 | 2777 |  |  | No Sample Type
Conductivity (Field) (uS / cm) |  | Skelbrooke | SK06 | enitial | 2012-11-19 | 1360 | 1360 |  |  | No Sample Type
Conductivity (Field) (uS / cm) |  | Skelbrooke | SK07 | enitial | 2012-11-19 | 997 | 997 |  |  | No Sample Type
Conductivity (Field) (uS / cm) |  | Skelbrooke | SK08 | enitial | 2012-11-19 | 1369 | 1369 |  |  | No Sample Type
Conductivity (Field) (uS / cm) |  | Skelbrooke | SK09 | enitial | 2012-11-19 | 1441 | 1441 |  |  | No Sample Type
Conductivity (Field) (uS / cm) |  | Skelbrooke | SK10 | enitial | 2012-11-19 | 1898 | 1898 |  |  | No Sample Type
Conductivity (Field) (uS / cm) |  | Skelbrooke | SK11 | enitial | 2012-11-19 | 2722 | 2722 |  |  | No Sample Type
Conductivity (Field) (uS / cm) |  | Skelbrooke | SK12 | enitial | 2012-11-19 | 2221 | 2221 |  |  | No Sample Type
Conductivity (Field) (uS / cm) |  | Skelbrooke | SK21 | enitial | 2012-11-19 | 1330 | 1330 |  |  | No Sample Type
Conductivity (Field) (uS / cm) |  | Skelbrooke | SKSW01 | enitial | 2012-11-19 | 1520 | 1520 |  |  | No Sample Type
Conductivity (Field) (uS / cm) |  | Skelbrooke | SKSW03 | enitial | 2012-11-19 | 1580 | 1580 |  |  | No Sample Type
Conductivity (uS / cm) |  | Skelbrooke | SK01 | ESG | 2012-11-19 | 1980 | 1980 |  |  | No Sample Type
Conductivity (uS / cm) |  | Skelbrooke | SK02 | ESG | 2012-11-19 | 1610 | 1610 |  |  | No Sample Type
Conductivity (uS / cm) |  | Skelbrooke | SK03 | ESG | 2012-11-19 | 2900 | 2900 |  |  | No Sample Type
Conductivity (uS / cm) |  | Skelbrooke | SK04 | ESG | 2012-11-19 | 1580 | 1580 |  |  | No Sample Type
Conductivity (uS / cm) |  | Skelbrooke | SK05 | ESG | 2012-11-19 | 2980 | 2980 |  |  | No Sample Type
Conductivity (uS / cm) |  | Skelbrooke | SK06 | ESG | 2012-11-19 | 1400 | 1400 |  |  | No Sample Type
Conductivity (uS / cm) |  | Skelbrooke | SK07 | ESG | 2012-11-19 | 1090 | 1090 |  |  | No Sample Type
Conductivity (uS / cm) |  | Skelbrooke | SK08 | ESG | 2012-11-19 | 1460 | 1460 |  |  | No Sample Type
Conductivity (uS / cm) |  | Skelbrooke | SK09 | ESG | 2012-11-19 | 1530 | 1530 |  |  | No Sample Type
Conductivity (uS / cm) |  | Skelbrooke | SK10 | ESG | 2012-11-19 | 1980 | 1980 |  |  | No Sample Type
Conductivity (uS / cm) |  | Skelbrooke | SK11 | ESG | 2012-11-19 | 3020 | 3020 |  |  | No Sample Type
Conductivity (uS / cm) |  | Skelbrooke | SK12 | ESG | 2012-11-19 | 2410 | 2410 |  |  | No Sample Type
Conductivity (uS / cm) |  | Skelbrooke | SK21 | ESG | 2012-11-19 | 1430 | 1430 |  |  | No Sample Type
Conductivity (uS / cm) |  | Skelbrooke | SKSW01 | ESG | 2012-11-19 | 1510 | 1510 |  |  | No Sample Type
Conductivity (uS / cm) |  | Skelbrooke | SKSW03 | ESG | 2012-11-19 | 1540 | 1540 |  |  | No Sample Type
Dissolved Oxygen (Lab) | mg/l | Skelbrooke | SK01 | ESG | 2012-11-19 | 5.1 | 5.1 |  |  | No Sample Type
Dissolved Oxygen (Lab) | mg/l | Skelbrooke | SK02 | ESG | 2012-11-19 | 8.4 | 8.4 |  |  | No Sample Type
Dissolved Oxygen (Lab) | mg/l | Skelbrooke | SK03 | ESG | 2012-11-19 | 5.3 | 5.3 |  |  | No Sample Type
Dissolved Oxygen (Lab) | mg/l | Skelbrooke | SK04 | ESG | 2012-11-19 | 5.6 | 5.6 |  |  | No Sample Type
Dissolved Oxygen (Lab) | mg/l | Skelbrooke | SK05 | ESG | 2012-11-19 | 5 | 5 |  |  | No Sample Type
Dissolved Oxygen (Lab) | mg/l | Skelbrooke | SK06 | ESG | 2012-11-19 | 5.1 | 5.1 |  |  | No Sample Type
Dissolved Oxygen (Lab) | mg/l | Skelbrooke | SK07 | ESG | 2012-11-19 | 8.5 | 8.5 |  |  | No Sample Type
Dissolved Oxygen (Lab) | mg/l | Skelbrooke | SK08 | ESG | 2012-11-19 | 6.7 | 6.7 |  |  | No Sample Type
Dissolved Oxygen (Lab) | mg/l | Skelbrooke | SK09 | ESG | 2012-11-19 | 8.4 | 8.4 |  |  | No Sample Type
Dissolved Oxygen (Lab) | mg/l | Skelbrooke | SK10 | ESG | 2012-11-19 | 6.7 | 6.7 |  |  | No Sample Type
Dissolved Oxygen (Lab) | mg/l | Skelbrooke | SK11 | ESG | 2012-11-19 | 7 | 7 |  |  | No Sample Type
Dissolved Oxygen (Lab) | mg/l | Skelbrooke | SK12 | ESG | 2012-11-19 | 8.3 | 8.3 |  |  | No Sample Type
Dissolved Oxygen (Lab) | mg/l | Skelbrooke | SK21 | ESG | 2012-11-19 | 7.6 | 7.6 |  |  | No Sample Type
Dissolved Oxygen (Lab) | mg/l | Skelbrooke | SKSW01 | ESG | 2012-11-19 | 4.6 | 4.6 |  |  | No Sample Type
Dissolved Oxygen (Lab) | mg/l | Skelbrooke | SKSW03 | ESG | 2012-11-19 | 7.7 | 7.7 |  |  | No Sample Type
m,p-xylene (ug/l) |  | Skelbrooke | SK01 | ESG | 2012-11-19 | <1 | 1 |  |  | No Sample Type
m,p-xylene (ug/l) |  | Skelbrooke | SK02 | ESG | 2012-11-19 | <1 | 1 |  |  | No Sample Type
m,p-xylene (ug/l) |  | Skelbrooke | SK03 | ESG | 2012-11-19 | <1 | 1 |  |  | No Sample Type
MCPP (Mecoprop) (UG/L) |  | Skelbrooke | SK01 | ESG | 2012-11-19 | <0.02 | 0.02 |  |  | No Sample Type
MCPP (Mecoprop) (UG/L) |  | Skelbrooke | SK02 | ESG | 2012-11-19 | <0.02 | 0.02 |  |  | No Sample Type
MCPP (Mecoprop) (UG/L) |  | Skelbrooke | SK03 | ESG | 2012-11-19 | <0.02 | 0.02 |  |  | No Sample Type
pH (Field) |  | Skelbrooke | SK01 | enitial | 2012-11-19 | 6.97 | 6.97 |  |  | No Sample Type
pH (Field) |  | Skelbrooke | SK02 | enitial | 2012-11-19 | 7.16 | 7.16 |  |  | No Sample Type
pH (Field) |  | Skelbrooke | SK03 | enitial | 2012-11-19 | 7.08 | 7.08 |  |  | No Sample Type
pH (Field) |  | Skelbrooke | SK04 | enitial | 2012-11-19 | 7.22 | 7.22 |  |  | No Sample Type
pH (Field) |  | Skelbrooke | SK05 | enitial | 2012-11-19 | 7.17 | 7.17 |  |  | No Sample Type
pH (Field) |  | Skelbrooke | SK06 | enitial | 2012-11-19 | 7.4 | 7.4 |  |  | No Sample Type
pH (Field) |  | Skelbrooke | SK07 | enitial | 2012-11-19 | 7.47 | 7.47 |  |  | No Sample Type
pH (Field) |  | Skelbrooke | SK08 | enitial | 2012-11-19 | 7.39 | 7.39 |  |  | No Sample Type
pH (Field) |  | Skelbrooke | SK09 | enitial | 2012-11-19 | 7.32 | 7.32 |  |  | No Sample Type
pH (Field) |  | Skelbrooke | SK10 | enitial | 2012-11-19 | 7.11 | 7.11 |  |  | No Sample Type
pH (Field) |  | Skelbrooke | SK11 | enitial | 2012-11-19 | 7.4 | 7.4 |  |  | No Sample Type
pH (Field) |  | Skelbrooke | SK12 | enitial | 2012-11-19 | 7.45 | 7.45 |  |  | No Sample Type
pH (Field) |  | Skelbrooke | SK21 | enitial | 2012-11-19 | 7.59 | 7.59 |  |  | No Sample Type
pH (Field) |  | Skelbrooke | SKSW01 | enitial | 2012-11-19 | 7.38 | 7.38 |  |  | No Sample Type
pH (Field) |  | Skelbrooke | SKSW03 | enitial | 2012-11-19 | 7.32 | 7.32 |  |  | No Sample Type
pH (Lab) |  | Skelbrooke | SK01 | ESG | 2012-11-19 | 7.3 | 7.3 |  |  | No Sample Type
pH (Lab) |  | Skelbrooke | SK02 | ESG | 2012-11-19 | 7.7 | 7.7 |  |  | No Sample Type
pH (Lab) |  | Skelbrooke | SK03 | ESG | 2012-11-19 | 7.4 | 7.4 |  |  | No Sample Type
pH (Lab) |  | Skelbrooke | SK04 | ESG | 2012-11-19 | 7.5 | 7.5 |  |  | No Sample Type
pH (Lab) |  | Skelbrooke | SK05 | ESG | 2012-11-19 | 7.5 | 7.5 |  |  | No Sample Type
pH (Lab) |  | Skelbrooke | SK06 | ESG | 2012-11-19 | 7.6 | 7.6 |  |  | No Sample Type
pH (Lab) |  | Skelbrooke | SK07 | ESG | 2012-11-19 | 7.9 | 7.9 |  |  | No Sample Type
pH (Lab) |  | Skelbrooke | SK08 | ESG | 2012-11-19 | 7.6 | 7.6 |  |  | No Sample Type
pH (Lab) |  | Skelbrooke | SK09 | ESG | 2012-11-19 | 7.6 | 7.6 |  |  | No Sample Type
pH (Lab) |  | Skelbrooke | SK10 | ESG | 2012-11-19 | 7.5 | 7.5 |  |  | No Sample Type
pH (Lab) |  | Skelbrooke | SK11 | ESG | 2012-11-19 | 7.5 | 7.5 |  |  | No Sample Type
pH (Lab) |  | Skelbrooke | SK12 | ESG | 2012-11-19 | 7.6 | 7.6 |  |  | No Sample Type
pH (Lab) |  | Skelbrooke | SK21 | ESG | 2012-11-19 | 7.5 | 7.5 |  |  | No Sample Type
pH (Lab) |  | Skelbrooke | SKSW01 | ESG | 2012-11-19 | 7.5 | 7.5 |  |  | No Sample Type
pH (Lab) |  | Skelbrooke | SKSW03 | ESG | 2012-11-19 | 7.3 | 7.3 |  |  | No Sample Type
Suspended Solids (mg/l) |  | Skelbrooke | SKSW01 | ESG | 2012-11-19 | 86 | 86 |  |  | No Sample Type
Suspended Solids (mg/l) |  | Skelbrooke | SKSW03 | ESG | 2012-11-19 | <5 | 5 |  |  | No Sample Type
Toluene (ug/l) |  | Skelbrooke | SK01 | ESG | 2012-11-19 | <1 | 1 |  |  | No Sample Type
Toluene (ug/l) |  | Skelbrooke | SK02 | ESG | 2012-11-19 | <1 | 1 |  |  | No Sample Type
Toluene (ug/l) |  | Skelbrooke | SK03 | ESG | 2012-11-19 | <1 | 1 |  |  | No Sample Type
Water Level (mAOD) |  | Skelbrooke | SK01 | derived | 2012-11-19 | 26.32 | 26.32 |  |  | No Sample Type
Water Level (mAOD) |  | Skelbrooke | SK02 | derived | 2012-11-19 | 27.1 | 27.1 |  |  | No Sample Type
Water Level (mAOD) |  | Skelbrooke | SK03 | derived | 2012-11-19 | 28.22 | 28.22 |  |  | No Sample Type
Water Level (mAOD) |  | Skelbrooke | SK04 | derived | 2012-11-19 | 33.39 | 33.39 |  |  | No Sample Type
Water Level (mAOD) |  | Skelbrooke | SK05 | derived | 2012-11-19 | 34.94 | 34.94 |  |  | No Sample Type
Water Level (mAOD) |  | Skelbrooke | SK06 | derived | 2012-11-19 | 36.65 | 36.65 |  |  | No Sample Type
Water Level (mAOD) |  | Skelbrooke | SK07 | derived | 2012-11-19 | 37.35 | 37.35 |  |  | No Sample Type
Water Level (mAOD) |  | Skelbrooke | SK08 | derived | 2012-11-19 | 36.48 | 36.48 |  |  | No Sample Type
Water Level (mAOD) |  | Skelbrooke | SK09 | derived | 2012-11-19 | 37.47 | 37.47 |  |  | No Sample Type
Water Level (mAOD) |  | Skelbrooke | SK10 | derived | 2012-11-19 | 37.62 | 37.62 |  |  | No Sample Type
Water Level (mAOD) |  | Skelbrooke | SK11 | derived | 2012-11-19 | 37.36 | 37.36 |  |  | No Sample Type
Water Level (mAOD) |  | Skelbrooke | SK12 | derived | 2012-11-19 | 42.39 | 42.39 |  |  | No Sample Type
Water Level (mAOD) |  | Skelbrooke | SK21 | derived | 2012-11-19 | 30.22 | 30.22 |  |  | No Sample Type
Water Level (mAOD) |  | Skelbrooke | SKSW01 | derived | 2012-11-19 | 27.76 | 27.76 |  |  | No Sample Type
Water Temperature (Deg C) |  | Skelbrooke | SK01 | enitial | 2012-11-19 | 10.6 | 10.6 |  |  | No Sample Type
Water Temperature (Deg C) |  | Skelbrooke | SK02 | enitial | 2012-11-19 | 11.5 | 11.5 |  |  | No Sample Type
Water Temperature (Deg C) |  | Skelbrooke | SK03 | enitial | 2012-11-19 | 10.5 | 10.5 |  |  | No Sample Type
Water Temperature (Deg C) |  | Skelbrooke | SK04 | enitial | 2012-11-19 | 12.2 | 12.2 |  |  | No Sample Type
Water Temperature (Deg C) |  | Skelbrooke | SK05 | enitial | 2012-11-19 | 10.6 | 10.6 |  |  | No Sample Type
Water Temperature (Deg C) |  | Skelbrooke | SK06 | enitial | 2012-11-19 | 10.7 | 10.7 |  |  | No Sample Type
Water Temperature (Deg C) |  | Skelbrooke | SK07 | enitial | 2012-11-19 | 10.8 | 10.8 |  |  | No Sample Type
Water Temperature (Deg C) |  | Skelbrooke | SK08 | enitial | 2012-11-19 | 11.6 | 11.6 |  |  | No Sample Type
Water Temperature (Deg C) |  | Skelbrooke | SK09 | enitial | 2012-11-19 | 10.6 | 10.6 |  |  | No Sample Type
Water Temperature (Deg C) |  | Skelbrooke | SK10 | enitial | 2012-11-19 | 10.2 | 10.2 |  |  | No Sample Type
Water Temperature (Deg C) |  | Skelbrooke | SK11 | enitial | 2012-11-19 | 10.5 | 10.5 |  |  | No Sample Type
Water Temperature (Deg C) |  | Skelbrooke | SK12 | enitial | 2012-11-19 | 10 | 10 |  |  | No Sample Type
Water Temperature (Deg C) |  | Skelbrooke | SK21 | enitial | 2012-11-19 | 10 | 10 |  |  | No Sample Type
Water Temperature (Deg C) |  | Skelbrooke | SKSW01 | enitial | 2012-11-19 | 17.8 | 17.8 |  |  | No Sample Type
Water Temperature (Deg C) |  | Skelbrooke | SKSW03 | enitial | 2012-11-19 | 13.8 | 13.8 |  |  | No Sample Type
Zinc (Diss) (mg/l) |  | Skelbrooke | SK01 | ESG | 2012-11-19 | 0.012 | 0.012 |  |  | No Sample Type
Zinc (Diss) (mg/l) |  | Skelbrooke | SK02 | ESG | 2012-11-19 | 0.002 | 0.002 |  |  | No Sample Type
Zinc (Diss) (mg/l) |  | Skelbrooke | SK03 | ESG | 2012-11-19 | 0.002 | 0.002 |  |  | No Sample Type
Ammoniacal Nitrogen (N:mg/l) |  | Skelbrooke | SK01 | ESG | 2012-12-18 | <0.01 | 0.01 |  |  | No Sample Type
Ammoniacal Nitrogen (N:mg/l) |  | Skelbrooke | SK02 | ESG | 2012-12-18 | <0.01 | 0.01 |  |  | No Sample Type
Ammoniacal Nitrogen (N:mg/l) |  | Skelbrooke | SK03 | ESG | 2012-12-18 | <0.01 | 0.01 |  |  | No Sample Type
Ammoniacal Nitrogen (N:mg/l) |  | Skelbrooke | SK04 | ESG | 2012-12-18 | <0.01 | 0.01 |  |  | No Sample Type
Ammoniacal Nitrogen (N:mg/l) |  | Skelbrooke | SK05 | ESG | 2012-12-18 | <0.01 | 0.01 |  |  | No Sample Type
Ammoniacal Nitrogen (N:mg/l) |  | Skelbrooke | SK06 | ESG | 2012-12-18 | 0.02 | 0.02 |  |  | No Sample Type
Ammoniacal Nitrogen (N:mg/l) |  | Skelbrooke | SK07 | ESG | 2012-12-18 | <0.01 | 0.01 |  |  | No Sample Type
Ammoniacal Nitrogen (N:mg/l) |  | Skelbrooke | SK08 | ESG | 2012-12-18 | <0.01 | 0.01 |  |  | No Sample Type
Ammoniacal Nitrogen (N:mg/l) |  | Skelbrooke | SK09 | ESG | 2012-12-18 | <0.01 | 0.01 |  |  | No Sample Type
Ammoniacal Nitrogen (N:mg/l) |  | Skelbrooke | SK10 | ESG | 2012-12-18 | <0.01 | 0.01 |  |  | No Sample Type
Ammoniacal Nitrogen (N:mg/l) |  | Skelbrooke | SK11 | ESG | 2012-12-18 | <0.01 | 0.01 |  |  | No Sample Type
Ammoniacal Nitrogen (N:mg/l) |  | Skelbrooke | SK12 | ESG | 2012-12-18 | <0.01 | 0.01 |  |  | No Sample Type
Ammoniacal Nitrogen (N:mg/l) |  | Skelbrooke | SK21 | ESG | 2012-12-18 | <0.01 | 0.01 |  |  | No Sample Type
Ammoniacal Nitrogen (N:mg/l) |  | Skelbrooke | SKSW01 | ESG | 2012-12-18 | 0.4 | 0.4 |  |  | No Sample Type
Ammoniacal Nitrogen (N:mg/l) |  | Skelbrooke | SKSW03 | ESG | 2012-12-18 | 0.5 | 0.5 |  |  | No Sample Type
BOD | mg/l | Skelbrooke | SK01 | ESG | 2012-12-18 | <2.0 | 2 |  |  | No Sample Type
BOD | mg/l | Skelbrooke | SK02 | ESG | 2012-12-18 | <2.0 | 2 |  |  | No Sample Type
BOD | mg/l | Skelbrooke | SK03 | ESG | 2012-12-18 | <2.0 | 2 |  |  | No Sample Type
BOD | mg/l | Skelbrooke | SK04 | ESG | 2012-12-18 | <2.0 | 2 |  |  | No Sample Type
BOD | mg/l | Skelbrooke | SK05 | ESG | 2012-12-18 | <2.0 | 2 |  |  | No Sample Type
BOD | mg/l | Skelbrooke | SK06 | ESG | 2012-12-18 | <2.0 | 2 |  |  | No Sample Type
BOD | mg/l | Skelbrooke | SK07 | ESG | 2012-12-18 | <2.0 | 2 |  |  | No Sample Type
BOD | mg/l | Skelbrooke | SK08 | ESG | 2012-12-18 | <2.0 | 2 |  |  | No Sample Type
BOD | mg/l | Skelbrooke | SK09 | ESG | 2012-12-18 | <2.0 | 2 |  |  | No Sample Type
BOD | mg/l | Skelbrooke | SK10 | ESG | 2012-12-18 | <2.0 | 2 |  |  | No Sample Type
BOD | mg/l | Skelbrooke | SK11 | ESG | 2012-12-18 | <2.0 | 2 |  |  | No Sample Type
BOD | mg/l | Skelbrooke | SK12 | ESG | 2012-12-18 | <2.0 | 2 |  |  | No Sample Type
BOD | mg/l | Skelbrooke | SK21 | ESG | 2012-12-18 | <2.0 | 2 |  |  | No Sample Type
BOD | mg/l | Skelbrooke | SKSW01 | ESG | 2012-12-18 | <2.0 | 2 |  |  | No Sample Type
BOD | mg/l | Skelbrooke | SKSW03 | ESG | 2012-12-18 | <2.0 | 2 |  |  | No Sample Type
Chloride | mg/l | Skelbrooke | SK01 | ESG | 2012-12-18 | 69 | 69 |  |  | No Sample Type
Chloride | mg/l | Skelbrooke | SK02 | ESG | 2012-12-18 | 116 | 116 |  |  | No Sample Type
Chloride | mg/l | Skelbrooke | SK03 | ESG | 2012-12-18 | 40 | 40 |  |  | No Sample Type
Chloride | mg/l | Skelbrooke | SK04 | ESG | 2012-12-18 | 32 | 32 |  |  | No Sample Type
Chloride | mg/l | Skelbrooke | SK05 | ESG | 2012-12-18 | 32 | 32 |  |  | No Sample Type
Chloride | mg/l | Skelbrooke | SK06 | ESG | 2012-12-18 | 13 | 13 |  |  | No Sample Type
Chloride | mg/l | Skelbrooke | SK07 | ESG | 2012-12-18 | 18 | 18 |  |  | No Sample Type
Chloride | mg/l | Skelbrooke | SK08 | ESG | 2012-12-18 | 66 | 66 |  |  | No Sample Type
Chloride | mg/l | Skelbrooke | SK09 | ESG | 2012-12-18 | 19 | 19 |  |  | No Sample Type
Chloride | mg/l | Skelbrooke | SK10 | ESG | 2012-12-18 | 36 | 36 |  |  | No Sample Type
Chloride | mg/l | Skelbrooke | SK11 | ESG | 2012-12-18 | 53 | 53 |  |  | No Sample Type
Chloride | mg/l | Skelbrooke | SK12 | ESG | 2012-12-18 | 48 | 48 |  |  | No Sample Type
Chloride | mg/l | Skelbrooke | SK21 | ESG | 2012-12-18 | 120 | 120 |  |  | No Sample Type
Chloride | mg/l | Skelbrooke | SKSW01 | ESG | 2012-12-18 | 55 | 55 |  |  | No Sample Type
Chloride | mg/l | Skelbrooke | SKSW03 | ESG | 2012-12-18 | 34 | 34 |  |  | No Sample Type
COD | mg/l | Skelbrooke | SK01 | ESG | 2012-12-18 | 42 | 42 |  |  | No Sample Type
COD | mg/l | Skelbrooke | SK02 | ESG | 2012-12-18 | <5 | 5 |  |  | No Sample Type
COD | mg/l | Skelbrooke | SK03 | ESG | 2012-12-18 | <5 | 5 |  |  | No Sample Type
COD | mg/l | Skelbrooke | SK04 | ESG | 2012-12-18 | <5 | 5 |  |  | No Sample Type
COD | mg/l | Skelbrooke | SK05 | ESG | 2012-12-18 | <5 | 5 |  |  | No Sample Type
COD | mg/l | Skelbrooke | SK06 | ESG | 2012-12-18 | 10 | 10 |  |  | No Sample Type
COD | mg/l | Skelbrooke | SK07 | ESG | 2012-12-18 | <5 | 5 |  |  | No Sample Type
COD | mg/l | Skelbrooke | SK08 | ESG | 2012-12-18 | <5 | 5 |  |  | No Sample Type
COD | mg/l | Skelbrooke | SK09 | ESG | 2012-12-18 | <5 | 5 |  |  | No Sample Type
COD | mg/l | Skelbrooke | SK10 | ESG | 2012-12-18 | <5 | 5 |  |  | No Sample Type
COD | mg/l | Skelbrooke | SK11 | ESG | 2012-12-18 | 9 | 9 |  |  | No Sample Type
COD | mg/l | Skelbrooke | SK12 | ESG | 2012-12-18 | 11 | 11 |  |  | No Sample Type
COD | mg/l | Skelbrooke | SK21 | ESG | 2012-12-18 | <5 | 5 |  |  | No Sample Type
COD | mg/l | Skelbrooke | SKSW01 | ESG | 2012-12-18 | <5 | 5 |  |  | No Sample Type
COD | mg/l | Skelbrooke | SKSW03 | ESG | 2012-12-18 | <5 | 5 |  |  | No Sample Type
Conductivity (Field) (uS / cm) |  | Skelbrooke | SK01 | enitial | 2012-12-18 | 1610 | 1610 |  |  | No Sample Type
Conductivity (Field) (uS / cm) |  | Skelbrooke | SK02 | enitial | 2012-12-18 | 1710 | 1710 |  |  | No Sample Type
Conductivity (Field) (uS / cm) |  | Skelbrooke | SK03 | enitial | 2012-12-18 | 2240 | 2240 |  |  | No Sample Type
Conductivity (Field) (uS / cm) |  | Skelbrooke | SK04 | enitial | 2012-12-18 | 1350 | 1350 |  |  | No Sample Type
Conductivity (Field) (uS / cm) |  | Skelbrooke | SK05 | enitial | 2012-12-18 | 2800 | 2800 |  |  | No Sample Type
Conductivity (Field) (uS / cm) |  | Skelbrooke | SK06 | enitial | 2012-12-18 | 750 | 750 |  |  | No Sample Type
Conductivity (Field) (uS / cm) |  | Skelbrooke | SK07 | enitial | 2012-12-18 | 750 | 750 |  |  | No Sample Type
Conductivity (Field) (uS / cm) |  | Skelbrooke | SK08 | enitial | 2012-12-18 | 1400 | 1400 |  |  | No Sample Type
Conductivity (Field) (uS / cm) |  | Skelbrooke | SK09 | enitial | 2012-12-18 | 970 | 970 |  |  | No Sample Type
Conductivity (Field) (uS / cm) |  | Skelbrooke | SK10 | enitial | 2012-12-18 | 1500 | 1500 |  |  | No Sample Type
Conductivity (Field) (uS / cm) |  | Skelbrooke | SK11 | enitial | 2012-12-18 | 2210 | 2210 |  |  | No Sample Type
Conductivity (Field) (uS / cm) |  | Skelbrooke | SK12 | enitial | 2012-12-18 | 1800 | 1800 |  |  | No Sample Type
Conductivity (Field) (uS / cm) |  | Skelbrooke | SK21 | enitial | 2012-12-18 | 1230 | 1230 |  |  | No Sample Type
Conductivity (Field) (uS / cm) |  | Skelbrooke | SKSW01 | enitial | 2012-12-18 | 1542 | 1542 |  |  | No Sample Type
Conductivity (Field) (uS / cm) |  | Skelbrooke | SKSW03 | enitial | 2012-12-18 | 1343 | 1343 |  |  | No Sample Type
Conductivity (uS / cm) |  | Skelbrooke | SK01 | ESG | 2012-12-18 | 1810 | 1810 |  |  | No Sample Type
Conductivity (uS / cm) |  | Skelbrooke | SK02 | ESG | 2012-12-18 | 1860 | 1860 |  |  | No Sample Type
Conductivity (uS / cm) |  | Skelbrooke | SK03 | ESG | 2012-12-18 | 2690 | 2690 |  |  | No Sample Type
Conductivity (uS / cm) |  | Skelbrooke | SK04 | ESG | 2012-12-18 | 1390 | 1390 |  |  | No Sample Type
Conductivity (uS / cm) |  | Skelbrooke | SK05 | ESG | 2012-12-18 | 2360 | 2360 |  |  | No Sample Type
Conductivity (uS / cm) |  | Skelbrooke | SK06 | ESG | 2012-12-18 | 775 | 775 |  |  | No Sample Type
Conductivity (uS / cm) |  | Skelbrooke | SK07 | ESG | 2012-12-18 | 816 | 816 |  |  | No Sample Type
Conductivity (uS / cm) |  | Skelbrooke | SK08 | ESG | 2012-12-18 | 1460 | 1460 |  |  | No Sample Type
Conductivity (uS / cm) |  | Skelbrooke | SK09 | ESG | 2012-12-18 | 1090 | 1090 |  |  | No Sample Type
Conductivity (uS / cm) |  | Skelbrooke | SK10 | ESG | 2012-12-18 | 1630 | 1630 |  |  | No Sample Type
Conductivity (uS / cm) |  | Skelbrooke | SK11 | ESG | 2012-12-18 | 2530 | 2530 |  |  | No Sample Type
Conductivity (uS / cm) |  | Skelbrooke | SK12 | ESG | 2012-12-18 | 1850 | 1850 |  |  | No Sample Type
Conductivity (uS / cm) |  | Skelbrooke | SK21 | ESG | 2012-12-18 | 1280 | 1280 |  |  | No Sample Type
Conductivity (uS / cm) |  | Skelbrooke | SKSW01 | ESG | 2012-12-18 | 1530 | 1530 |  |  | No Sample Type
Conductivity (uS / cm) |  | Skelbrooke | SKSW03 | ESG | 2012-12-18 | 1350 | 1350 |  |  | No Sample Type
Dissolved Oxygen (Lab) | mg/l | Skelbrooke | SK01 | ESG | 2012-12-18 | 4.6 | 4.6 |  |  | No Sample Type
Dissolved Oxygen (Lab) | mg/l | Skelbrooke | SK02 | ESG | 2012-12-18 | 7.2 | 7.2 |  |  | No Sample Type
Dissolved Oxygen (Lab) | mg/l | Skelbrooke | SK03 | ESG | 2012-12-18 | 7.4 | 7.4 |  |  | No Sample Type
Dissolved Oxygen (Lab) | mg/l | Skelbrooke | SK04 | ESG | 2012-12-18 | 4.9 | 4.9 |  |  | No Sample Type
Dissolved Oxygen (Lab) | mg/l | Skelbrooke | SK05 | ESG | 2012-12-18 | 6.2 | 6.2 |  |  | No Sample Type
Dissolved Oxygen (Lab) | mg/l | Skelbrooke | SK06 | ESG | 2012-12-18 | 7.3 | 7.3 |  |  | No Sample Type
Dissolved Oxygen (Lab) | mg/l | Skelbrooke | SK07 | ESG | 2012-12-18 | 6.5 | 6.5 |  |  | No Sample Type
Dissolved Oxygen (Lab) | mg/l | Skelbrooke | SK08 | ESG | 2012-12-18 | 6.8 | 6.8 |  |  | No Sample Type
Dissolved Oxygen (Lab) | mg/l | Skelbrooke | SK09 | ESG | 2012-12-18 | 6.3 | 6.3 |  |  | No Sample Type
Dissolved Oxygen (Lab) | mg/l | Skelbrooke | SK10 | ESG | 2012-12-18 | 6.7 | 6.7 |  |  | No Sample Type
Dissolved Oxygen (Lab) | mg/l | Skelbrooke | SK11 | ESG | 2012-12-18 | 5.4 | 5.4 |  |  | No Sample Type
Dissolved Oxygen (Lab) | mg/l | Skelbrooke | SK12 | ESG | 2012-12-18 | 5.1 | 5.1 |  |  | No Sample Type
Dissolved Oxygen (Lab) | mg/l | Skelbrooke | SK21 | ESG | 2012-12-18 | 5.8 | 5.8 |  |  | No Sample Type
Dissolved Oxygen (Lab) | mg/l | Skelbrooke | SKSW01 | ESG | 2012-12-18 | 4.6 | 4.6 |  |  | No Sample Type
Dissolved Oxygen (Lab) | mg/l | Skelbrooke | SKSW03 | ESG | 2012-12-18 | 5.6 | 5.6 |  |  | No Sample Type
m,p-xylene (ug/l) |  | Skelbrooke | SK01 | ESG | 2012-12-18 | <1 | 1 |  |  | No Sample Type
m,p-xylene (ug/l) |  | Skelbrooke | SK02 | ESG | 2012-12-18 | <1 | 1 |  |  | No Sample Type
m,p-xylene (ug/l) |  | Skelbrooke | SK03 | ESG | 2012-12-18 | <1 | 1 |  |  | No Sample Type
MCPP (Mecoprop) (UG/L) |  | Skelbrooke | SK01 | ESG | 2012-12-18 | <0.02 | 0.02 |  |  | No Sample Type
MCPP (Mecoprop) (UG/L) |  | Skelbrooke | SK02 | ESG | 2012-12-18 | <0.02 | 0.02 |  |  | No Sample Type
MCPP (Mecoprop) (UG/L) |  | Skelbrooke | SK03 | ESG | 2012-12-18 | <0.02 | 0.02 |  |  | No Sample Type
pH (Field) |  | Skelbrooke | SK01 | enitial | 2012-12-18 | 6.87 | 6.87 |  |  | No Sample Type
pH (Field) |  | Skelbrooke | SK02 | enitial | 2012-12-18 | 7.22 | 7.22 |  |  | No Sample Type
pH (Field) |  | Skelbrooke | SK03 | enitial | 2012-12-18 | 7.12 | 7.12 |  |  | No Sample Type
pH (Field) |  | Skelbrooke | SK04 | enitial | 2012-12-18 | 7.3 | 7.3 |  |  | No Sample Type
pH (Field) |  | Skelbrooke | SK05 | enitial | 2012-12-18 | 7.35 | 7.35 |  |  | No Sample Type
pH (Field) |  | Skelbrooke | SK06 | enitial | 2012-12-18 | 7.84 | 7.84 |  |  | No Sample Type
pH (Field) |  | Skelbrooke | SK07 | enitial | 2012-12-18 | 7.81 | 7.81 |  |  | No Sample Type
pH (Field) |  | Skelbrooke | SK08 | enitial | 2012-12-18 | 7.55 | 7.55 |  |  | No Sample Type
pH (Field) |  | Skelbrooke | SK09 | enitial | 2012-12-18 | 7.45 | 7.45 |  |  | No Sample Type
pH (Field) |  | Skelbrooke | SK10 | enitial | 2012-12-18 | 7.21 | 7.21 |  |  | No Sample Type
pH (Field) |  | Skelbrooke | SK11 | enitial | 2012-12-18 | 7.53 | 7.53 |  |  | No Sample Type
pH (Field) |  | Skelbrooke | SK12 | enitial | 2012-12-18 | 7.56 | 7.56 |  |  | No Sample Type
pH (Field) |  | Skelbrooke | SK21 | enitial | 2012-12-18 | 7.68 | 7.68 |  |  | No Sample Type
pH (Field) |  | Skelbrooke | SKSW01 | enitial | 2012-12-18 | 7.19 | 7.19 |  |  | No Sample Type
pH (Field) |  | Skelbrooke | SKSW03 | enitial | 2012-12-18 | 7.45 | 7.45 |  |  | No Sample Type
pH (Lab) |  | Skelbrooke | SK01 | ESG | 2012-12-18 | 8 | 8 |  |  | No Sample Type
pH (Lab) |  | Skelbrooke | SK02 | ESG | 2012-12-18 | 7.7 | 7.7 |  |  | No Sample Type
pH (Lab) |  | Skelbrooke | SK03 | ESG | 2012-12-18 | 7.6 | 7.6 |  |  | No Sample Type
pH (Lab) |  | Skelbrooke | SK04 | ESG | 2012-12-18 | 7.6 | 7.6 |  |  | No Sample Type
pH (Lab) |  | Skelbrooke | SK05 | ESG | 2012-12-18 | 7.6 | 7.6 |  |  | No Sample Type
pH (Lab) |  | Skelbrooke | SK06 | ESG | 2012-12-18 | 7.9 | 7.9 |  |  | No Sample Type
pH (Lab) |  | Skelbrooke | SK07 | ESG | 2012-12-18 | 8 | 8 |  |  | No Sample Type
pH (Lab) |  | Skelbrooke | SK08 | ESG | 2012-12-18 | 7.6 | 7.6 |  |  | No Sample Type
pH (Lab) |  | Skelbrooke | SK09 | ESG | 2012-12-18 | 8 | 8 |  |  | No Sample Type
pH (Lab) |  | Skelbrooke | SK10 | ESG | 2012-12-18 | 7.7 | 7.7 |  |  | No Sample Type
pH (Lab) |  | Skelbrooke | SK11 | ESG | 2012-12-18 | 7.6 | 7.6 |  |  | No Sample Type
pH (Lab) |  | Skelbrooke | SK12 | ESG | 2012-12-18 | 8 | 8 |  |  | No Sample Type
pH (Lab) |  | Skelbrooke | SK21 | ESG | 2012-12-18 | 7.7 | 7.7 |  |  | No Sample Type
pH (Lab) |  | Skelbrooke | SKSW01 | ESG | 2012-12-18 | 7.8 | 7.8 |  |  | No Sample Type
pH (Lab) |  | Skelbrooke | SKSW03 | ESG | 2012-12-18 | 7.8 | 7.8 |  |  | No Sample Type
Suspended Solids (mg/l) |  | Skelbrooke | SKSW01 | ESG | 2012-12-18 | 7 | 7 |  |  | No Sample Type
Suspended Solids (mg/l) |  | Skelbrooke | SKSW03 | ESG | 2012-12-18 | <5 | 5 |  |  | No Sample Type
Toluene (ug/l) |  | Skelbrooke | SK01 | ESG | 2012-12-18 | <1 | 1 |  |  | No Sample Type
Toluene (ug/l) |  | Skelbrooke | SK02 | ESG | 2012-12-18 | <1 | 1 |  |  | No Sample Type
Toluene (ug/l) |  | Skelbrooke | SK03 | ESG | 2012-12-18 | <1 | 1 |  |  | No Sample Type
Water Level (mAOD) |  | Skelbrooke | SK01 | derived | 2012-12-18 | 29.54 | 29.54 |  |  | No Sample Type
Water Level (mAOD) |  | Skelbrooke | SK02 | derived | 2012-12-18 | 28.34 | 28.34 |  |  | No Sample Type
Water Level (mAOD) |  | Skelbrooke | SK03 | derived | 2012-12-18 | 29.54 | 29.54 |  |  | No Sample Type
Water Level (mAOD) |  | Skelbrooke | SK04 | derived | 2012-12-18 | 34.15 | 34.15 |  |  | No Sample Type
Water Level (mAOD) |  | Skelbrooke | SK05 | derived | 2012-12-18 | 35.74 | 35.74 |  |  | No Sample Type
Water Level (mAOD) |  | Skelbrooke | SK06 | derived | 2012-12-18 | 40.58 | 40.58 |  |  | No Sample Type
Water Level (mAOD) |  | Skelbrooke | SK07 | derived | 2012-12-18 | 40.06 | 40.06 |  |  | No Sample Type
Water Level (mAOD) |  | Skelbrooke | SK08 | derived | 2012-12-18 | 38.1 | 38.1 |  |  | No Sample Type
Water Level (mAOD) |  | Skelbrooke | SK09 | derived | 2012-12-18 | 38.09 | 38.09 |  |  | No Sample Type
Water Level (mAOD) |  | Skelbrooke | SK10 | derived | 2012-12-18 | 38.37 | 38.37 |  |  | No Sample Type
Water Level (mAOD) |  | Skelbrooke | SK11 | derived | 2012-12-18 | 37.44 | 37.44 |  |  | No Sample Type
Water Level (mAOD) |  | Skelbrooke | SK12 | derived | 2012-12-18 | 42.53 | 42.53 |  |  | No Sample Type
Water Level (mAOD) |  | Skelbrooke | SK21 | derived | 2012-12-18 | 31.46 | 31.46 |  |  | No Sample Type
Water Level (mAOD) |  | Skelbrooke | SKSW01 | derived | 2012-12-18 | 30.73 | 30.73 |  |  | No Sample Type
Water Temperature (Deg C) |  | Skelbrooke | SK01 | enitial | 2012-12-18 | 9.7 | 9.7 |  |  | No Sample Type
Water Temperature (Deg C) |  | Skelbrooke | SK02 | enitial | 2012-12-18 | 10.1 | 10.1 |  |  | No Sample Type
Water Temperature (Deg C) |  | Skelbrooke | SK03 | enitial | 2012-12-18 | 9.1 | 9.1 |  |  | No Sample Type
Water Temperature (Deg C) |  | Skelbrooke | SK04 | enitial | 2012-12-18 | 11.2 | 11.2 |  |  | No Sample Type
Water Temperature (Deg C) |  | Skelbrooke | SK05 | enitial | 2012-12-18 | 9 | 9 |  |  | No Sample Type
Water Temperature (Deg C) |  | Skelbrooke | SK06 | enitial | 2012-12-18 | 7.9 | 7.9 |  |  | No Sample Type
Water Temperature (Deg C) |  | Skelbrooke | SK07 | enitial | 2012-12-18 | 6 | 6 |  |  | No Sample Type
Water Temperature (Deg C) |  | Skelbrooke | SK08 | enitial | 2012-12-18 | 11.2 | 11.2 |  |  | No Sample Type
Water Temperature (Deg C) |  | Skelbrooke | SK09 | enitial | 2012-12-18 | 8.2 | 8.2 |  |  | No Sample Type
Water Temperature (Deg C) |  | Skelbrooke | SK10 | enitial | 2012-12-18 | 9.6 | 9.6 |  |  | No Sample Type
Water Temperature (Deg C) |  | Skelbrooke | SK11 | enitial | 2012-12-18 | 8 | 8 |  |  | No Sample Type
Water Temperature (Deg C) |  | Skelbrooke | SK12 | enitial | 2012-12-18 | 8.1 | 8.1 |  |  | No Sample Type
Water Temperature (Deg C) |  | Skelbrooke | SK21 | enitial | 2012-12-18 | 9.4 | 9.4 |  |  | No Sample Type
Water Temperature (Deg C) |  | Skelbrooke | SKSW01 | enitial | 2012-12-18 | 15.3 | 15.3 |  |  | No Sample Type
Water Temperature (Deg C) |  | Skelbrooke | SKSW03 | enitial | 2012-12-18 | 12.6 | 12.6 |  |  | No Sample Type
Zinc (Diss) (mg/l) |  | Skelbrooke | SK01 | ESG | 2012-12-18 | <0.002 | 0.002 |  |  | No Sample Type
Zinc (Diss) (mg/l) |  | Skelbrooke | SK02 | ESG | 2012-12-18 | 0.003 | 0.003 |  |  | No Sample Type
Zinc (Diss) (mg/l) |  | Skelbrooke | SK03 | ESG | 2012-12-18 | 0.012 | 0.012 |  |  | No Sample Type
Alkalinity (CaCO3:mg/l) |  | Skelbrooke | SK01 | ESG | 2013-01-22 | 545 | 545 |  |  | No Sample Type
Alkalinity (CaCO3:mg/l) |  | Skelbrooke | SK02 | ESG | 2013-01-22 | 279 | 279 |  |  | No Sample Type
Alkalinity (CaCO3:mg/l) |  | Skelbrooke | SK03 | ESG | 2013-01-22 | 275 | 275 |  |  | No Sample Type
Alkalinity (CaCO3:mg/l) |  | Skelbrooke | SK04 | ESG | 2013-01-22 | 355 | 355 |  |  | No Sample Type
Alkalinity (CaCO3:mg/l) |  | Skelbrooke | SK05 | ESG | 2013-01-22 | 265 | 265 |  |  | No Sample Type
Alkalinity (CaCO3:mg/l) |  | Skelbrooke | SK06 | ESG | 2013-01-22 | 192 | 192 |  |  | No Sample Type
Alkalinity (CaCO3:mg/l) |  | Skelbrooke | SK07 | ESG | 2013-01-22 | 172 | 172 |  |  | No Sample Type
Alkalinity (CaCO3:mg/l) |  | Skelbrooke | SK08 | ESG | 2013-01-22 | 282 | 282 |  |  | No Sample Type
Alkalinity (CaCO3:mg/l) |  | Skelbrooke | SK09 | ESG | 2013-01-22 | 297 | 297 |  |  | No Sample Type
Alkalinity (CaCO3:mg/l) |  | Skelbrooke | SK10 | ESG | 2013-01-22 | 297 | 297 |  |  | No Sample Type
Alkalinity (CaCO3:mg/l) |  | Skelbrooke | SK11 | ESG | 2013-01-22 | 248 | 248 |  |  | No Sample Type
Alkalinity (CaCO3:mg/l) |  | Skelbrooke | SK12 | ESG | 2013-01-22 | 271 | 271 |  |  | No Sample Type
Alkalinity (CaCO3:mg/l) |  | Skelbrooke | SK21 | ESG | 2013-01-22 | 321 | 321 |  |  | No Sample Type
Ammoniacal Nitrogen (N:mg/l) |  | Skelbrooke | SK01 | ESG | 2013-01-22 | 0.2 | 0.2 |  |  | No Sample Type
Ammoniacal Nitrogen (N:mg/l) |  | Skelbrooke | SK02 | ESG | 2013-01-22 | <0.01 | 0.01 |  |  | No Sample Type
Ammoniacal Nitrogen (N:mg/l) |  | Skelbrooke | SK03 | ESG | 2013-01-22 | <0.01 | 0.01 |  |  | No Sample Type
Ammoniacal Nitrogen (N:mg/l) |  | Skelbrooke | SK04 | ESG | 2013-01-22 | <0.01 | 0.01 |  |  | No Sample Type
Ammoniacal Nitrogen (N:mg/l) |  | Skelbrooke | SK05 | ESG | 2013-01-22 | <0.01 | 0.01 |  |  | No Sample Type
Ammoniacal Nitrogen (N:mg/l) |  | Skelbrooke | SK06 | ESG | 2013-01-22 | <0.01 | 0.01 |  |  | No Sample Type
Ammoniacal Nitrogen (N:mg/l) |  | Skelbrooke | SK07 | ESG | 2013-01-22 | <0.01 | 0.01 |  |  | No Sample Type
Ammoniacal Nitrogen (N:mg/l) |  | Skelbrooke | SK08 | ESG | 2013-01-22 | <0.01 | 0.01 |  |  | No Sample Type
Ammoniacal Nitrogen (N:mg/l) |  | Skelbrooke | SK09 | ESG | 2013-01-22 | <0.01 | 0.01 |  |  | No Sample Type
Ammoniacal Nitrogen (N:mg/l) |  | Skelbrooke | SK10 | ESG | 2013-01-22 | <0.01 | 0.01 |  |  | No Sample Type
Ammoniacal Nitrogen (N:mg/l) |  | Skelbrooke | SK11 | ESG | 2013-01-22 | <0.01 | 0.01 |  |  | No Sample Type
Ammoniacal Nitrogen (N:mg/l) |  | Skelbrooke | SK12 | ESG | 2013-01-22 | <0.01 | 0.01 |  |  | No Sample Type
Ammoniacal Nitrogen (N:mg/l) |  | Skelbrooke | SK21 | ESG | 2013-01-22 | <0.01 | 0.01 |  |  | No Sample Type
BOD | mg/l | Skelbrooke | SK01 | ESG | 2013-01-22 | 2 | 2 |  |  | No Sample Type
BOD | mg/l | Skelbrooke | SK02 | ESG | 2013-01-22 | <2.0 | 2 |  |  | No Sample Type
BOD | mg/l | Skelbrooke | SK03 | ESG | 2013-01-22 | <2.0 | 2 |  |  | No Sample Type
BOD | mg/l | Skelbrooke | SK04 | ESG | 2013-01-22 | <2.0 | 2 |  |  | No Sample Type
BOD | mg/l | Skelbrooke | SK05 | ESG | 2013-01-22 | <2.0 | 2 |  |  | No Sample Type
BOD | mg/l | Skelbrooke | SK06 | ESG | 2013-01-22 | <2.0 | 2 |  |  | No Sample Type
BOD | mg/l | Skelbrooke | SK07 | ESG | 2013-01-22 | <2.0 | 2 |  |  | No Sample Type
BOD | mg/l | Skelbrooke | SK08 | ESG | 2013-01-22 | <2.0 | 2 |  |  | No Sample Type
BOD | mg/l | Skelbrooke | SK09 | ESG | 2013-01-22 | <2.0 | 2 |  |  | No Sample Type
BOD | mg/l | Skelbrooke | SK10 | ESG | 2013-01-22 | <2.0 | 2 |  |  | No Sample Type
BOD | mg/l | Skelbrooke | SK11 | ESG | 2013-01-22 | <2.0 | 2 |  |  | No Sample Type
BOD | mg/l | Skelbrooke | SK12 | ESG | 2013-01-22 | <2.0 | 2 |  |  | No Sample Type
BOD | mg/l | Skelbrooke | SK21 | ESG | 2013-01-22 | <2.0 | 2 |  |  | No Sample Type
Cadmium (Diss) (mg/l) |  | Skelbrooke | SK01 | ESG | 2013-01-22 | 0.0002 | 0.0002 |  |  | No Sample Type
Cadmium (Diss) (mg/l) |  | Skelbrooke | SK02 | ESG | 2013-01-22 | 0.0001 | 0.0001 |  |  | No Sample Type
Cadmium (Diss) (mg/l) |  | Skelbrooke | SK03 | ESG | 2013-01-22 | 0.0001 | 0.0001 |  |  | No Sample Type
Cadmium (Diss) (mg/l) |  | Skelbrooke | SK04 | ESG | 2013-01-22 | 0.0001 | 0.0001 |  |  | No Sample Type
Cadmium (Diss) (mg/l) |  | Skelbrooke | SK05 | ESG | 2013-01-22 | 0.0001 | 0.0001 |  |  | No Sample Type
Cadmium (Diss) (mg/l) |  | Skelbrooke | SK06 | ESG | 2013-01-22 | 0.0001 | 0.0001 |  |  | No Sample Type
Cadmium (Diss) (mg/l) |  | Skelbrooke | SK07 | ESG | 2013-01-22 | 0.0002 | 0.0002 |  |  | No Sample Type
Cadmium (Diss) (mg/l) |  | Skelbrooke | SK08 | ESG | 2013-01-22 | 0.0001 | 0.0001 |  |  | No Sample Type
Cadmium (Diss) (mg/l) |  | Skelbrooke | SK09 | ESG | 2013-01-22 | 0.0001 | 0.0001 |  |  | No Sample Type
Cadmium (Diss) (mg/l) |  | Skelbrooke | SK10 | ESG | 2013-01-22 | 0.0002 | 0.0002 |  |  | No Sample Type
Cadmium (Diss) (mg/l) |  | Skelbrooke | SK11 | ESG | 2013-01-22 | 0.0001 | 0.0001 |  |  | No Sample Type
Cadmium (Diss) (mg/l) |  | Skelbrooke | SK12 | ESG | 2013-01-22 | 0.0002 | 0.0002 |  |  | No Sample Type
Cadmium (Diss) (mg/l) |  | Skelbrooke | SK21 | ESG | 2013-01-22 | 0.0001 | 0.0001 |  |  | No Sample Type
Calcium (Diss) (mg/l) |  | Skelbrooke | SK01 | ESG | 2013-01-22 | 253 | 253 |  |  | No Sample Type
Calcium (Diss) (mg/l) |  | Skelbrooke | SK02 | ESG | 2013-01-22 | 215 | 215 |  |  | No Sample Type
Calcium (Diss) (mg/l) |  | Skelbrooke | SK03 | ESG | 2013-01-22 | 684 | 684 |  |  | No Sample Type
Calcium (Diss) (mg/l) |  | Skelbrooke | SK04 | ESG | 2013-01-22 | 220 | 220 |  |  | No Sample Type
Calcium (Diss) (mg/l) |  | Skelbrooke | SK05 | ESG | 2013-01-22 | 477 | 477 |  |  | No Sample Type
Calcium (Diss) (mg/l) |  | Skelbrooke | SK06 | ESG | 2013-01-22 | 132 | 132 |  |  | No Sample Type
Calcium (Diss) (mg/l) |  | Skelbrooke | SK07 | ESG | 2013-01-22 | 110 | 110 |  |  | No Sample Type
Calcium (Diss) (mg/l) |  | Skelbrooke | SK08 | ESG | 2013-01-22 | 200 | 200 |  |  | No Sample Type
Calcium (Diss) (mg/l) |  | Skelbrooke | SK09 | ESG | 2013-01-22 | 202 | 202 |  |  | No Sample Type
Calcium (Diss) (mg/l) |  | Skelbrooke | SK10 | ESG | 2013-01-22 | 238 | 238 |  |  | No Sample Type
Calcium (Diss) (mg/l) |  | Skelbrooke | SK11 | ESG | 2013-01-22 | 598 | 598 |  |  | No Sample Type
Calcium (Diss) (mg/l) |  | Skelbrooke | SK12 | ESG | 2013-01-22 | 438 | 438 |  |  | No Sample Type
Calcium (Diss) (mg/l) |  | Skelbrooke | SK21 | ESG | 2013-01-22 | 160 | 160 |  |  | No Sample Type
Chloride | mg/l | Skelbrooke | SK01 | ESG | 2013-01-22 | 87 | 87 |  |  | No Sample Type
Chloride | mg/l | Skelbrooke | SK02 | ESG | 2013-01-22 | 82 | 82 |  |  | No Sample Type
Chloride | mg/l | Skelbrooke | SK03 | ESG | 2013-01-22 | 40 | 40 |  |  | No Sample Type
Chloride | mg/l | Skelbrooke | SK04 | ESG | 2013-01-22 | 35 | 35 |  |  | No Sample Type
Chloride | mg/l | Skelbrooke | SK05 | ESG | 2013-01-22 | 30 | 30 |  |  | No Sample Type
Chloride | mg/l | Skelbrooke | SK06 | ESG | 2013-01-22 | 13 | 13 |  |  | No Sample Type
Chloride | mg/l | Skelbrooke | SK07 | ESG | 2013-01-22 | 23 | 23 |  |  | No Sample Type
Chloride | mg/l | Skelbrooke | SK08 | ESG | 2013-01-22 | 74 | 74 |  |  | No Sample Type
Chloride | mg/l | Skelbrooke | SK09 | ESG | 2013-01-22 | 21 | 21 |  |  | No Sample Type
Chloride | mg/l | Skelbrooke | SK10 | ESG | 2013-01-22 | 30 | 30 |  |  | No Sample Type
Chloride | mg/l | Skelbrooke | SK11 | ESG | 2013-01-22 | 49 | 49 |  |  | No Sample Type
Chloride | mg/l | Skelbrooke | SK12 | ESG | 2013-01-22 | 50 | 50 |  |  | No Sample Type
Chloride | mg/l | Skelbrooke | SK21 | ESG | 2013-01-22 | 119 | 119 |  |  | No Sample Type
Chromium (Diss) (mg/l) |  | Skelbrooke | SK01 | ESG | 2013-01-22 | 0.004 | 0.004 |  |  | No Sample Type
Chromium (Diss) (mg/l) |  | Skelbrooke | SK02 | ESG | 2013-01-22 | 0.003 | 0.003 |  |  | No Sample Type
Chromium (Diss) (mg/l) |  | Skelbrooke | SK03 | ESG | 2013-01-22 | 0.002 | 0.002 |  |  | No Sample Type
Chromium (Diss) (mg/l) |  | Skelbrooke | SK04 | ESG | 2013-01-22 | 0.003 | 0.003 |  |  | No Sample Type
Chromium (Diss) (mg/l) |  | Skelbrooke | SK05 | ESG | 2013-01-22 | 0.003 | 0.003 |  |  | No Sample Type
Chromium (Diss) (mg/l) |  | Skelbrooke | SK06 | ESG | 2013-01-22 | 0.001 | 0.001 |  |  | No Sample Type
Chromium (Diss) (mg/l) |  | Skelbrooke | SK07 | ESG | 2013-01-22 | 0.002 | 0.002 |  |  | No Sample Type
Chromium (Diss) (mg/l) |  | Skelbrooke | SK08 | ESG | 2013-01-22 | 0.002 | 0.002 |  |  | No Sample Type
Chromium (Diss) (mg/l) |  | Skelbrooke | SK09 | ESG | 2013-01-22 | 0.002 | 0.002 |  |  | No Sample Type
Chromium (Diss) (mg/l) |  | Skelbrooke | SK10 | ESG | 2013-01-22 | 0.004 | 0.004 |  |  | No Sample Type
Chromium (Diss) (mg/l) |  | Skelbrooke | SK11 | ESG | 2013-01-22 | 0.002 | 0.002 |  |  | No Sample Type
Chromium (Diss) (mg/l) |  | Skelbrooke | SK12 | ESG | 2013-01-22 | 0.002 | 0.002 |  |  | No Sample Type
Chromium (Diss) (mg/l) |  | Skelbrooke | SK21 | ESG | 2013-01-22 | 0.001 | 0.001 |  |  | No Sample Type
COD | mg/l | Skelbrooke | SK01 | ESG | 2013-01-22 | 56 | 56 |  |  | No Sample Type
COD | mg/l | Skelbrooke | SK02 | ESG | 2013-01-22 | 8 | 8 |  |  | No Sample Type
COD | mg/l | Skelbrooke | SK03 | ESG | 2013-01-22 | 6 | 6 |  |  | No Sample Type
COD | mg/l | Skelbrooke | SK04 | ESG | 2013-01-22 | 10 | 10 |  |  | No Sample Type
COD | mg/l | Skelbrooke | SK05 | ESG | 2013-01-22 | 8 | 8 |  |  | No Sample Type
COD | mg/l | Skelbrooke | SK06 | ESG | 2013-01-22 | 9 | 9 |  |  | No Sample Type
COD | mg/l | Skelbrooke | SK07 | ESG | 2013-01-22 | 10 | 10 |  |  | No Sample Type
COD | mg/l | Skelbrooke | SK08 | ESG | 2013-01-22 | 12 | 12 |  |  | No Sample Type
COD | mg/l | Skelbrooke | SK09 | ESG | 2013-01-22 | <5 | 5 |  |  | No Sample Type
COD | mg/l | Skelbrooke | SK10 | ESG | 2013-01-22 | 6 | 6 |  |  | No Sample Type
COD | mg/l | Skelbrooke | SK11 | ESG | 2013-01-22 | <5 | 5 |  |  | No Sample Type
COD | mg/l | Skelbrooke | SK12 | ESG | 2013-01-22 | 9 | 9 |  |  | No Sample Type
COD | mg/l | Skelbrooke | SK21 | ESG | 2013-01-22 | 5 | 5 |  |  | No Sample Type
Conductivity (Field) (uS / cm) |  | Skelbrooke | SK01 | enitial | 2013-01-22 | 1710 | 1710 |  |  | No Sample Type
Conductivity (Field) (uS / cm) |  | Skelbrooke | SK02 | enitial | 2013-01-22 | 1380 | 1380 |  |  | No Sample Type
Conductivity (Field) (uS / cm) |  | Skelbrooke | SK03 | enitial | 2013-01-22 | 1850 | 1850 |  |  | No Sample Type
Conductivity (Field) (uS / cm) |  | Skelbrooke | SK04 | enitial | 2013-01-22 | 1200 | 1200 |  |  | No Sample Type
Conductivity (Field) (uS / cm) |  | Skelbrooke | SK05 | enitial | 2013-01-22 | 1520 | 1520 |  |  | No Sample Type
Conductivity (Field) (uS / cm) |  | Skelbrooke | SK06 | enitial | 2013-01-22 | 760 | 760 |  |  | No Sample Type
Conductivity (Field) (uS / cm) |  | Skelbrooke | SK07 | enitial | 2013-01-22 | 650 | 650 |  |  | No Sample Type
Conductivity (Field) (uS / cm) |  | Skelbrooke | SK08 | enitial | 2013-01-22 | 12000 | 12000 |  |  | No Sample Type
Conductivity (Field) (uS / cm) |  | Skelbrooke | SK09 | enitial | 2013-01-22 | 1000 | 1000 |  |  | No Sample Type
Conductivity (Field) (uS / cm) |  | Skelbrooke | SK10 | enitial | 2013-01-22 | 1100 | 1100 |  |  | No Sample Type
Conductivity (Field) (uS / cm) |  | Skelbrooke | SK11 | enitial | 2013-01-22 | 1350 | 1350 |  |  | No Sample Type
Conductivity (Field) (uS / cm) |  | Skelbrooke | SK12 | enitial | 2013-01-22 | 1200 | 1200 |  |  | No Sample Type
Conductivity (Field) (uS / cm) |  | Skelbrooke | SK21 | enitial | 2013-01-22 | 1000 | 1000 |  |  | No Sample Type
Conductivity (uS / cm) |  | Skelbrooke | SK01 | ESG | 2013-01-22 | 2200 | 2200 |  |  | No Sample Type
Conductivity (uS / cm) |  | Skelbrooke | SK02 | ESG | 2013-01-22 | 1610 | 1610 |  |  | No Sample Type
Conductivity (uS / cm) |  | Skelbrooke | SK03 | ESG | 2013-01-22 | 2880 | 2880 |  |  | No Sample Type
Conductivity (uS / cm) |  | Skelbrooke | SK04 | ESG | 2013-01-22 | 1530 | 1530 |  |  | No Sample Type
Conductivity (uS / cm) |  | Skelbrooke | SK05 | ESG | 2013-01-22 | 2280 | 2280 |  |  | No Sample Type
Conductivity (uS / cm) |  | Skelbrooke | SK06 | ESG | 2013-01-22 | 826 | 826 |  |  | No Sample Type
Conductivity (uS / cm) |  | Skelbrooke | SK07 | ESG | 2013-01-22 | 741 | 741 |  |  | No Sample Type
Conductivity (uS / cm) |  | Skelbrooke | SK08 | ESG | 2013-01-22 | 1380 | 1380 |  |  | No Sample Type
Conductivity (uS / cm) |  | Skelbrooke | SK09 | ESG | 2013-01-22 | 1320 | 1320 |  |  | No Sample Type
Conductivity (uS / cm) |  | Skelbrooke | SK10 | ESG | 2013-01-22 | 1580 | 1580 |  |  | No Sample Type
Conductivity (uS / cm) |  | Skelbrooke | SK11 | ESG | 2013-01-22 | 2380 | 2380 |  |  | No Sample Type
Conductivity (uS / cm) |  | Skelbrooke | SK12 | ESG | 2013-01-22 | 2310 | 2310 |  |  | No Sample Type
Conductivity (uS / cm) |  | Skelbrooke | SK21 | ESG | 2013-01-22 | 1410 | 1410 |  |  | No Sample Type
Copper (Diss) (mg/l) |  | Skelbrooke | SK01 | ESG | 2013-01-22 | 0.019 | 0.019 |  |  | No Sample Type
Copper (Diss) (mg/l) |  | Skelbrooke | SK02 | ESG | 2013-01-22 | 0.002 | 0.002 |  |  | No Sample Type
Copper (Diss) (mg/l) |  | Skelbrooke | SK03 | ESG | 2013-01-22 | 0.002 | 0.002 |  |  | No Sample Type
Copper (Diss) (mg/l) |  | Skelbrooke | SK04 | ESG | 2013-01-22 | 0.002 | 0.002 |  |  | No Sample Type
Copper (Diss) (mg/l) |  | Skelbrooke | SK05 | ESG | 2013-01-22 | 0.002 | 0.002 |  |  | No Sample Type
Copper (Diss) (mg/l) |  | Skelbrooke | SK06 | ESG | 2013-01-22 | 0.004 | 0.004 |  |  | No Sample Type
Copper (Diss) (mg/l) |  | Skelbrooke | SK07 | ESG | 2013-01-22 | 0.007 | 0.007 |  |  | No Sample Type
Copper (Diss) (mg/l) |  | Skelbrooke | SK08 | ESG | 2013-01-22 | 0.001 | 0.001 |  |  | No Sample Type
Copper (Diss) (mg/l) |  | Skelbrooke | SK09 | ESG | 2013-01-22 | 0.002 | 0.002 |  |  | No Sample Type
Copper (Diss) (mg/l) |  | Skelbrooke | SK10 | ESG | 2013-01-22 | 0.003 | 0.003 |  |  | No Sample Type
Copper (Diss) (mg/l) |  | Skelbrooke | SK11 | ESG | 2013-01-22 | 0.002 | 0.002 |  |  | No Sample Type
Copper (Diss) (mg/l) |  | Skelbrooke | SK12 | ESG | 2013-01-22 | 0.002 | 0.002 |  |  | No Sample Type
Copper (Diss) (mg/l) |  | Skelbrooke | SK21 | ESG | 2013-01-22 | <0.001 | 0.001 |  |  | No Sample Type
Dissolved Oxygen (Lab) | mg/l | Skelbrooke | SK01 | ESG | 2013-01-22 | 5.3 | 5.3 |  |  | No Sample Type
Dissolved Oxygen (Lab) | mg/l | Skelbrooke | SK02 | ESG | 2013-01-22 | 8.7 | 8.7 |  |  | No Sample Type
Dissolved Oxygen (Lab) | mg/l | Skelbrooke | SK03 | ESG | 2013-01-22 | 4.6 | 4.6 |  |  | No Sample Type
Dissolved Oxygen (Lab) | mg/l | Skelbrooke | SK04 | ESG | 2013-01-22 | 5.4 | 5.4 |  |  | No Sample Type
Dissolved Oxygen (Lab) | mg/l | Skelbrooke | SK05 | ESG | 2013-01-22 | 5.4 | 5.4 |  |  | No Sample Type
Dissolved Oxygen (Lab) | mg/l | Skelbrooke | SK06 | ESG | 2013-01-22 | 6 | 6 |  |  | No Sample Type
Dissolved Oxygen (Lab) | mg/l | Skelbrooke | SK07 | ESG | 2013-01-22 | 7.4 | 7.4 |  |  | No Sample Type
Dissolved Oxygen (Lab) | mg/l | Skelbrooke | SK08 | ESG | 2013-01-22 | 7.5 | 7.5 |  |  | No Sample Type
Dissolved Oxygen (Lab) | mg/l | Skelbrooke | SK09 | ESG | 2013-01-22 | 6.9 | 6.9 |  |  | No Sample Type
Dissolved Oxygen (Lab) | mg/l | Skelbrooke | SK10 | ESG | 2013-01-22 | 6.6 | 6.6 |  |  | No Sample Type
Dissolved Oxygen (Lab) | mg/l | Skelbrooke | SK11 | ESG | 2013-01-22 | 6.1 | 6.1 |  |  | No Sample Type
Dissolved Oxygen (Lab) | mg/l | Skelbrooke | SK12 | ESG | 2013-01-22 | 6.8 | 6.8 |  |  | No Sample Type
Dissolved Oxygen (Lab) | mg/l | Skelbrooke | SK21 | ESG | 2013-01-22 | 6.6 | 6.6 |  |  | No Sample Type
Iron (Diss) (mg/l) |  | Skelbrooke | SK01 | ESG | 2013-01-22 | <0.01 | 0.01 |  |  | No Sample Type
Iron (Diss) (mg/l) |  | Skelbrooke | SK02 | ESG | 2013-01-22 | <0.01 | 0.01 |  |  | No Sample Type
Iron (Diss) (mg/l) |  | Skelbrooke | SK03 | ESG | 2013-01-22 | <0.01 | 0.01 |  |  | No Sample Type
Iron (Diss) (mg/l) |  | Skelbrooke | SK04 | ESG | 2013-01-22 | <0.01 | 0.01 |  |  | No Sample Type
Iron (Diss) (mg/l) |  | Skelbrooke | SK05 | ESG | 2013-01-22 | <0.01 | 0.01 |  |  | No Sample Type
Iron (Diss) (mg/l) |  | Skelbrooke | SK06 | ESG | 2013-01-22 | <0.01 | 0.01 |  |  | No Sample Type
Iron (Diss) (mg/l) |  | Skelbrooke | SK07 | ESG | 2013-01-22 | 0.65 | 0.65 |  |  | No Sample Type
Iron (Diss) (mg/l) |  | Skelbrooke | SK08 | ESG | 2013-01-22 | <0.01 | 0.01 |  |  | No Sample Type
Iron (Diss) (mg/l) |  | Skelbrooke | SK09 | ESG | 2013-01-22 | <0.01 | 0.01 |  |  | No Sample Type
Iron (Diss) (mg/l) |  | Skelbrooke | SK10 | ESG | 2013-01-22 | <0.01 | 0.01 |  |  | No Sample Type
Iron (Diss) (mg/l) |  | Skelbrooke | SK11 | ESG | 2013-01-22 | <0.01 | 0.01 |  |  | No Sample Type
Iron (Diss) (mg/l) |  | Skelbrooke | SK12 | ESG | 2013-01-22 | <0.01 | 0.01 |  |  | No Sample Type
Iron (Diss) (mg/l) |  | Skelbrooke | SK21 | ESG | 2013-01-22 | <0.01 | 0.01 |  |  | No Sample Type
Lead (Diss) (mg/l) |  | Skelbrooke | SK01 | ESG | 2013-01-22 | <0.001 | 0.001 |  |  | No Sample Type
Lead (Diss) (mg/l) |  | Skelbrooke | SK02 | ESG | 2013-01-22 | <0.001 | 0.001 |  |  | No Sample Type
Lead (Diss) (mg/l) |  | Skelbrooke | SK03 | ESG | 2013-01-22 | <0.001 | 0.001 |  |  | No Sample Type
Lead (Diss) (mg/l) |  | Skelbrooke | SK04 | ESG | 2013-01-22 | <0.001 | 0.001 |  |  | No Sample Type
Lead (Diss) (mg/l) |  | Skelbrooke | SK05 | ESG | 2013-01-22 | <0.001 | 0.001 |  |  | No Sample Type
Lead (Diss) (mg/l) |  | Skelbrooke | SK06 | ESG | 2013-01-22 | <0.001 | 0.001 |  |  | No Sample Type
Lead (Diss) (mg/l) |  | Skelbrooke | SK07 | ESG | 2013-01-22 | 0.002 | 0.002 |  |  | No Sample Type
Lead (Diss) (mg/l) |  | Skelbrooke | SK08 | ESG | 2013-01-22 | <0.001 | 0.001 |  |  | No Sample Type
Lead (Diss) (mg/l) |  | Skelbrooke | SK09 | ESG | 2013-01-22 | <0.001 | 0.001 |  |  | No Sample Type
Lead (Diss) (mg/l) |  | Skelbrooke | SK10 | ESG | 2013-01-22 | <0.001 | 0.001 |  |  | No Sample Type
Lead (Diss) (mg/l) |  | Skelbrooke | SK11 | ESG | 2013-01-22 | <0.001 | 0.001 |  |  | No Sample Type
Lead (Diss) (mg/l) |  | Skelbrooke | SK12 | ESG | 2013-01-22 | <0.001 | 0.001 |  |  | No Sample Type
Lead (Diss) (mg/l) |  | Skelbrooke | SK21 | ESG | 2013-01-22 | <0.001 | 0.001 |  |  | No Sample Type
m,p-xylene (ug/l) |  | Skelbrooke | SK01 | ESG | 2013-01-22 | <1 | 1 |  |  | No Sample Type
m,p-xylene (ug/l) |  | Skelbrooke | SK02 | ESG | 2013-01-22 | <1 | 1 |  |  | No Sample Type
m,p-xylene (ug/l) |  | Skelbrooke | SK03 | ESG | 2013-01-22 | <1 | 1 |  |  | No Sample Type
Magnesium (Diss) (mg/l) |  | Skelbrooke | SK01 | ESG | 2013-01-22 | 138 | 138 |  |  | No Sample Type
Magnesium (Diss) (mg/l) |  | Skelbrooke | SK02 | ESG | 2013-01-22 | 78 | 78 |  |  | No Sample Type
Magnesium (Diss) (mg/l) |  | Skelbrooke | SK03 | ESG | 2013-01-22 | 106 | 106 |  |  | No Sample Type
Magnesium (Diss) (mg/l) |  | Skelbrooke | SK04 | ESG | 2013-01-22 | 101 | 101 |  |  | No Sample Type
Magnesium (Diss) (mg/l) |  | Skelbrooke | SK05 | ESG | 2013-01-22 | 105 | 105 |  |  | No Sample Type
Magnesium (Diss) (mg/l) |  | Skelbrooke | SK06 | ESG | 2013-01-22 | 32 | 32 |  |  | No Sample Type
Magnesium (Diss) (mg/l) |  | Skelbrooke | SK07 | ESG | 2013-01-22 | 32 | 32 |  |  | No Sample Type
Magnesium (Diss) (mg/l) |  | Skelbrooke | SK08 | ESG | 2013-01-22 | 64 | 64 |  |  | No Sample Type
Magnesium (Diss) (mg/l) |  | Skelbrooke | SK09 | ESG | 2013-01-22 | 68 | 68 |  |  | No Sample Type
Magnesium (Diss) (mg/l) |  | Skelbrooke | SK10 | ESG | 2013-01-22 | 96 | 96 |  |  | No Sample Type
Magnesium (Diss) (mg/l) |  | Skelbrooke | SK11 | ESG | 2013-01-22 | 80 | 80 |  |  | No Sample Type
Magnesium (Diss) (mg/l) |  | Skelbrooke | SK12 | ESG | 2013-01-22 | 120 | 120 |  |  | No Sample Type
Magnesium (Diss) (mg/l) |  | Skelbrooke | SK21 | ESG | 2013-01-22 | 64 | 64 |  |  | No Sample Type
Manganese (Diss) (mg/l) |  | Skelbrooke | SK01 | ESG | 2013-01-22 | 0.008 | 0.008 |  |  | No Sample Type
Manganese (Diss) (mg/l) |  | Skelbrooke | SK02 | ESG | 2013-01-22 | <0.002 | 0.002 |  |  | No Sample Type
Manganese (Diss) (mg/l) |  | Skelbrooke | SK03 | ESG | 2013-01-22 | 0.117 | 0.117 |  |  | No Sample Type
Manganese (Diss) (mg/l) |  | Skelbrooke | SK04 | ESG | 2013-01-22 | 0.326 | 0.326 |  |  | No Sample Type
Manganese (Diss) (mg/l) |  | Skelbrooke | SK05 | ESG | 2013-01-22 | <0.002 | 0.002 |  |  | No Sample Type
Manganese (Diss) (mg/l) |  | Skelbrooke | SK06 | ESG | 2013-01-22 | 0.043 | 0.043 |  |  | No Sample Type
Manganese (Diss) (mg/l) |  | Skelbrooke | SK07 | ESG | 2013-01-22 | 0.008 | 0.008 |  |  | No Sample Type
Manganese (Diss) (mg/l) |  | Skelbrooke | SK08 | ESG | 2013-01-22 | 0.004 | 0.004 |  |  | No Sample Type
Manganese (Diss) (mg/l) |  | Skelbrooke | SK09 | ESG | 2013-01-22 | 0.03 | 0.03 |  |  | No Sample Type
Manganese (Diss) (mg/l) |  | Skelbrooke | SK10 | ESG | 2013-01-22 | <0.002 | 0.002 |  |  | No Sample Type
Manganese (Diss) (mg/l) |  | Skelbrooke | SK11 | ESG | 2013-01-22 | 0.003 | 0.003 |  |  | No Sample Type
Manganese (Diss) (mg/l) |  | Skelbrooke | SK12 | ESG | 2013-01-22 | 0.131 | 0.131 |  |  | No Sample Type
Manganese (Diss) (mg/l) |  | Skelbrooke | SK21 | ESG | 2013-01-22 | <0.002 | 0.002 |  |  | No Sample Type
MCPP (Mecoprop) (UG/L) |  | Skelbrooke | SK01 | ESG | 2013-01-22 | <0.02 | 0.02 |  |  | No Sample Type
MCPP (Mecoprop) (UG/L) |  | Skelbrooke | SK02 | ESG | 2013-01-22 | <0.02 | 0.02 |  |  | No Sample Type
MCPP (Mecoprop) (UG/L) |  | Skelbrooke | SK03 | ESG | 2013-01-22 | <0.02 | 0.02 |  |  | No Sample Type
Nickel (Diss) (mg/l) |  | Skelbrooke | SK01 | ESG | 2013-01-22 | 0.004 | 0.004 |  |  | No Sample Type
Nickel (Diss) (mg/l) |  | Skelbrooke | SK02 | ESG | 2013-01-22 | 0.002 | 0.002 |  |  | No Sample Type
Nickel (Diss) (mg/l) |  | Skelbrooke | SK03 | ESG | 2013-01-22 | 0.004 | 0.004 |  |  | No Sample Type
Nickel (Diss) (mg/l) |  | Skelbrooke | SK04 | ESG | 2013-01-22 | 0.003 | 0.003 |  |  | No Sample Type
Nickel (Diss) (mg/l) |  | Skelbrooke | SK05 | ESG | 2013-01-22 | 0.002 | 0.002 |  |  | No Sample Type
Nickel (Diss) (mg/l) |  | Skelbrooke | SK06 | ESG | 2013-01-22 | 0.002 | 0.002 |  |  | No Sample Type
Nickel (Diss) (mg/l) |  | Skelbrooke | SK07 | ESG | 2013-01-22 | 0.002 | 0.002 |  |  | No Sample Type
Nickel (Diss) (mg/l) |  | Skelbrooke | SK08 | ESG | 2013-01-22 | 0.001 | 0.001 |  |  | No Sample Type
Nickel (Diss) (mg/l) |  | Skelbrooke | SK09 | ESG | 2013-01-22 | 0.001 | 0.001 |  |  | No Sample Type
Nickel (Diss) (mg/l) |  | Skelbrooke | SK10 | ESG | 2013-01-22 | 0.001 | 0.001 |  |  | No Sample Type
Nickel (Diss) (mg/l) |  | Skelbrooke | SK11 | ESG | 2013-01-22 | 0.003 | 0.003 |  |  | No Sample Type
Nickel (Diss) (mg/l) |  | Skelbrooke | SK12 | ESG | 2013-01-22 | 0.003 | 0.003 |  |  | No Sample Type
Nickel (Diss) (mg/l) |  | Skelbrooke | SK21 | ESG | 2013-01-22 | <0.001 | 0.001 |  |  | No Sample Type
pH (Field) |  | Skelbrooke | SK01 | enitial | 2013-01-22 | 7.94 | 7.94 |  |  | No Sample Type
pH (Field) |  | Skelbrooke | SK02 | enitial | 2013-01-22 | 7.62 | 7.62 |  |  | No Sample Type
pH (Field) |  | Skelbrooke | SK03 | enitial | 2013-01-22 | 7.38 | 7.38 |  |  | No Sample Type
pH (Field) |  | Skelbrooke | SK04 | enitial | 2013-01-22 | 7.56 | 7.56 |  |  | No Sample Type
pH (Field) |  | Skelbrooke | SK05 | enitial | 2013-01-22 | 7.04 | 7.04 |  |  | No Sample Type
pH (Field) |  | Skelbrooke | SK06 | enitial | 2013-01-22 | 7.66 | 7.66 |  |  | No Sample Type
pH (Field) |  | Skelbrooke | SK07 | enitial | 2013-01-22 | 7.18 | 7.18 |  |  | No Sample Type
pH (Field) |  | Skelbrooke | SK08 | enitial | 2013-01-22 | 7.22 | 7.22 |  |  | No Sample Type
pH (Field) |  | Skelbrooke | SK09 | enitial | 2013-01-22 | 7.3 | 7.3 |  |  | No Sample Type
pH (Field) |  | Skelbrooke | SK10 | enitial | 2013-01-22 | 7.8 | 7.8 |  |  | No Sample Type
pH (Field) |  | Skelbrooke | SK11 | enitial | 2013-01-22 | 7.5 | 7.5 |  |  | No Sample Type
pH (Field) |  | Skelbrooke | SK12 | enitial | 2013-01-22 | 7.6 | 7.6 |  |  | No Sample Type
pH (Field) |  | Skelbrooke | SK21 | enitial | 2013-01-22 | 7.38 | 7.38 |  |  | No Sample Type
pH (Lab) |  | Skelbrooke | SK01 | ESG | 2013-01-22 | 7.6 | 7.6 |  |  | No Sample Type
pH (Lab) |  | Skelbrooke | SK02 | ESG | 2013-01-22 | 7.7 | 7.7 |  |  | No Sample Type
pH (Lab) |  | Skelbrooke | SK03 | ESG | 2013-01-22 | 7.6 | 7.6 |  |  | No Sample Type
pH (Lab) |  | Skelbrooke | SK04 | ESG | 2013-01-22 | 7.6 | 7.6 |  |  | No Sample Type
pH (Lab) |  | Skelbrooke | SK05 | ESG | 2013-01-22 | 7.5 | 7.5 |  |  | No Sample Type
pH (Lab) |  | Skelbrooke | SK06 | ESG | 2013-01-22 | 7.9 | 7.9 |  |  | No Sample Type
pH (Lab) |  | Skelbrooke | SK07 | ESG | 2013-01-22 | 7.9 | 7.9 |  |  | No Sample Type
pH (Lab) |  | Skelbrooke | SK08 | ESG | 2013-01-22 | 7.6 | 7.6 |  |  | No Sample Type
pH (Lab) |  | Skelbrooke | SK09 | ESG | 2013-01-22 | 7.8 | 7.8 |  |  | No Sample Type
pH (Lab) |  | Skelbrooke | SK10 | ESG | 2013-01-22 | 7.7 | 7.7 |  |  | No Sample Type
pH (Lab) |  | Skelbrooke | SK11 | ESG | 2013-01-22 | 7.6 | 7.6 |  |  | No Sample Type
pH (Lab) |  | Skelbrooke | SK12 | ESG | 2013-01-22 | 7.8 | 7.8 |  |  | No Sample Type
pH (Lab) |  | Skelbrooke | SK21 | ESG | 2013-01-22 | 7.7 | 7.7 |  |  | No Sample Type
Potassium (Diss) (mg/l) |  | Skelbrooke | SK01 | ESG | 2013-01-22 | 18 | 18 |  |  | No Sample Type
Potassium (Diss) (mg/l) |  | Skelbrooke | SK02 | ESG | 2013-01-22 | 1 | 1 |  |  | No Sample Type
Potassium (Diss) (mg/l) |  | Skelbrooke | SK03 | ESG | 2013-01-22 | 6 | 6 |  |  | No Sample Type
Potassium (Diss) (mg/l) |  | Skelbrooke | SK04 | ESG | 2013-01-22 | 2 | 2 |  |  | No Sample Type
Potassium (Diss) (mg/l) |  | Skelbrooke | SK05 | ESG | 2013-01-22 | 4 | 4 |  |  | No Sample Type
Potassium (Diss) (mg/l) |  | Skelbrooke | SK06 | ESG | 2013-01-22 | 4 | 4 |  |  | No Sample Type
Potassium (Diss) (mg/l) |  | Skelbrooke | SK07 | ESG | 2013-01-22 | 3 | 3 |  |  | No Sample Type
Potassium (Diss) (mg/l) |  | Skelbrooke | SK08 | ESG | 2013-01-22 | 2 | 2 |  |  | No Sample Type
Potassium (Diss) (mg/l) |  | Skelbrooke | SK09 | ESG | 2013-01-22 | 3 | 3 |  |  | No Sample Type
Potassium (Diss) (mg/l) |  | Skelbrooke | SK10 | ESG | 2013-01-22 | 3 | 3 |  |  | No Sample Type
Potassium (Diss) (mg/l) |  | Skelbrooke | SK11 | ESG | 2013-01-22 | 7 | 7 |  |  | No Sample Type
Potassium (Diss) (mg/l) |  | Skelbrooke | SK12 | ESG | 2013-01-22 | 2 | 2 |  |  | No Sample Type
Potassium (Diss) (mg/l) |  | Skelbrooke | SK21 | ESG | 2013-01-22 | 2 | 2 |  |  | No Sample Type
Sodium (Diss) (mg/l) |  | Skelbrooke | SK01 | ESG | 2013-01-22 | 43 | 43 |  |  | No Sample Type
Sodium (Diss) (mg/l) |  | Skelbrooke | SK02 | ESG | 2013-01-22 | 55 | 55 |  |  | No Sample Type
Sodium (Diss) (mg/l) |  | Skelbrooke | SK03 | ESG | 2013-01-22 | 22 | 22 |  |  | No Sample Type
Sodium (Diss) (mg/l) |  | Skelbrooke | SK04 | ESG | 2013-01-22 | 18 | 18 |  |  | No Sample Type
Sodium (Diss) (mg/l) |  | Skelbrooke | SK05 | ESG | 2013-01-22 | 21 | 21 |  |  | No Sample Type
Sodium (Diss) (mg/l) |  | Skelbrooke | SK06 | ESG | 2013-01-22 | 9 | 9 |  |  | No Sample Type
Sodium (Diss) (mg/l) |  | Skelbrooke | SK07 | ESG | 2013-01-22 | 13 | 13 |  |  | No Sample Type
Sodium (Diss) (mg/l) |  | Skelbrooke | SK08 | ESG | 2013-01-22 | 30 | 30 |  |  | No Sample Type
Sodium (Diss) (mg/l) |  | Skelbrooke | SK09 | ESG | 2013-01-22 | 11 | 11 |  |  | No Sample Type
Sodium (Diss) (mg/l) |  | Skelbrooke | SK10 | ESG | 2013-01-22 | 16 | 16 |  |  | No Sample Type
Sodium (Diss) (mg/l) |  | Skelbrooke | SK11 | ESG | 2013-01-22 | 22 | 22 |  |  | No Sample Type
Sodium (Diss) (mg/l) |  | Skelbrooke | SK12 | ESG | 2013-01-22 | 20 | 20 |  |  | No Sample Type
Sodium (Diss) (mg/l) |  | Skelbrooke | SK21 | ESG | 2013-01-22 | 48 | 48 |  |  | No Sample Type
Toluene (ug/l) |  | Skelbrooke | SK01 | ESG | 2013-01-22 | <1 | 1 |  |  | No Sample Type
Toluene (ug/l) |  | Skelbrooke | SK02 | ESG | 2013-01-22 | <1 | 1 |  |  | No Sample Type
Toluene (ug/l) |  | Skelbrooke | SK03 | ESG | 2013-01-22 | <1 | 1 |  |  | No Sample Type
Total Organic Carbon (mg/l) |  | Skelbrooke | SK01 | ESG | 2013-01-22 | 18 | 18 |  |  | No Sample Type
Total Organic Carbon (mg/l) |  | Skelbrooke | SK02 | ESG | 2013-01-22 | 2.8 | 2.8 |  |  | No Sample Type
Total Organic Carbon (mg/l) |  | Skelbrooke | SK03 | ESG | 2013-01-22 | 3.2 | 3.2 |  |  | No Sample Type
Total Organic Carbon (mg/l) |  | Skelbrooke | SK04 | ESG | 2013-01-22 | 3 | 3 |  |  | No Sample Type
Total Organic Carbon (mg/l) |  | Skelbrooke | SK05 | ESG | 2013-01-22 | 3.1 | 3.1 |  |  | No Sample Type
Total Organic Carbon (mg/l) |  | Skelbrooke | SK06 | ESG | 2013-01-22 | 3.7 | 3.7 |  |  | No Sample Type
Total Organic Carbon (mg/l) |  | Skelbrooke | SK07 | ESG | 2013-01-22 | 4.7 | 4.7 |  |  | No Sample Type
Total Organic Carbon (mg/l) |  | Skelbrooke | SK08 | ESG | 2013-01-22 | 1.8 | 1.8 |  |  | No Sample Type
Total Organic Carbon (mg/l) |  | Skelbrooke | SK09 | ESG | 2013-01-22 | 2.8 | 2.8 |  |  | No Sample Type
Total Organic Carbon (mg/l) |  | Skelbrooke | SK10 | ESG | 2013-01-22 | 3.2 | 3.2 |  |  | No Sample Type
Total Organic Carbon (mg/l) |  | Skelbrooke | SK11 | ESG | 2013-01-22 | 4.8 | 4.8 |  |  | No Sample Type
Total Organic Carbon (mg/l) |  | Skelbrooke | SK12 | ESG | 2013-01-22 | 4.1 | 4.1 |  |  | No Sample Type
Total Organic Carbon (mg/l) |  | Skelbrooke | SK21 | ESG | 2013-01-22 | 1.6 | 1.6 |  |  | No Sample Type
Total Oxidised Nitrogen (mg/l) |  | Skelbrooke | SK01 | ESG | 2013-01-22 | 55.4 | 55.4 |  |  | No Sample Type
Total Oxidised Nitrogen (mg/l) |  | Skelbrooke | SK02 | ESG | 2013-01-22 | 0.5 | 0.5 |  |  | No Sample Type
Total Oxidised Nitrogen (mg/l) |  | Skelbrooke | SK03 | ESG | 2013-01-22 | <0.2 | 0.2 |  |  | No Sample Type
Total Oxidised Nitrogen (mg/l) |  | Skelbrooke | SK04 | ESG | 2013-01-22 | 1.7 | 1.7 |  |  | No Sample Type
Total Oxidised Nitrogen (mg/l) |  | Skelbrooke | SK05 | ESG | 2013-01-22 | 3.5 | 3.5 |  |  | No Sample Type
Total Oxidised Nitrogen (mg/l) |  | Skelbrooke | SK06 | ESG | 2013-01-22 | 0.8 | 0.8 |  |  | No Sample Type
Total Oxidised Nitrogen (mg/l) |  | Skelbrooke | SK07 | ESG | 2013-01-22 | <0.2 | 0.2 |  |  | No Sample Type
Total Oxidised Nitrogen (mg/l) |  | Skelbrooke | SK08 | ESG | 2013-01-22 | 19.4 | 19.4 |  |  | No Sample Type
Total Oxidised Nitrogen (mg/l) |  | Skelbrooke | SK09 | ESG | 2013-01-22 | 15.5 | 15.5 |  |  | No Sample Type
Total Oxidised Nitrogen (mg/l) |  | Skelbrooke | SK10 | ESG | 2013-01-22 | 12.8 | 12.8 |  |  | No Sample Type
Total Oxidised Nitrogen (mg/l) |  | Skelbrooke | SK11 | ESG | 2013-01-22 | 15.2 | 15.2 |  |  | No Sample Type
Total Oxidised Nitrogen (mg/l) |  | Skelbrooke | SK12 | ESG | 2013-01-22 | 6.6 | 6.6 |  |  | No Sample Type
Total Oxidised Nitrogen (mg/l) |  | Skelbrooke | SK21 | ESG | 2013-01-22 | 19.9 | 19.9 |  |  | No Sample Type
Total Sulphur (Diss) (SO4:mg/l) |  | Skelbrooke | SK01 | ESG | 2013-01-22 | 418 | 418 |  |  | No Sample Type
Total Sulphur (Diss) (SO4:mg/l) |  | Skelbrooke | SK02 | ESG | 2013-01-22 | 493 | 493 |  |  | No Sample Type
Total Sulphur (Diss) (SO4:mg/l) |  | Skelbrooke | SK03 | ESG | 2013-01-22 | 1600 | 1600 |  |  | No Sample Type
Total Sulphur (Diss) (SO4:mg/l) |  | Skelbrooke | SK04 | ESG | 2013-01-22 | 425 | 425 |  |  | No Sample Type
Total Sulphur (Diss) (SO4:mg/l) |  | Skelbrooke | SK05 | ESG | 2013-01-22 | 1030 | 1030 |  |  | No Sample Type
Total Sulphur (Diss) (SO4:mg/l) |  | Skelbrooke | SK06 | ESG | 2013-01-22 | 228 | 228 |  |  | No Sample Type
Total Sulphur (Diss) (SO4:mg/l) |  | Skelbrooke | SK07 | ESG | 2013-01-22 | 187 | 187 |  |  | No Sample Type
Total Sulphur (Diss) (SO4:mg/l) |  | Skelbrooke | SK08 | ESG | 2013-01-22 | 315 | 315 |  |  | No Sample Type
Total Sulphur (Diss) (SO4:mg/l) |  | Skelbrooke | SK09 | ESG | 2013-01-22 | 312 | 312 |  |  | No Sample Type
Total Sulphur (Diss) (SO4:mg/l) |  | Skelbrooke | SK10 | ESG | 2013-01-22 | 469 | 469 |  |  | No Sample Type
Total Sulphur (Diss) (SO4:mg/l) |  | Skelbrooke | SK11 | ESG | 2013-01-22 | 1180 | 1180 |  |  | No Sample Type
Total Sulphur (Diss) (SO4:mg/l) |  | Skelbrooke | SK12 | ESG | 2013-01-22 | 1040 | 1040 |  |  | No Sample Type
Total Sulphur (Diss) (SO4:mg/l) |  | Skelbrooke | SK21 | ESG | 2013-01-22 | 177 | 177 |  |  | No Sample Type
Water Level (mAOD) |  | Skelbrooke | SK01 | derived | 2013-01-22 | 29.23 | 29.23 |  |  | No Sample Type
Water Level (mAOD) |  | Skelbrooke | SK02 | derived | 2013-01-22 | 28.11 | 28.11 |  |  | No Sample Type
Water Level (mAOD) |  | Skelbrooke | SK03 | derived | 2013-01-22 | 29.33 | 29.33 |  |  | No Sample Type
Water Level (mAOD) |  | Skelbrooke | SK04 | derived | 2013-01-22 | 34.12 | 34.12 |  |  | No Sample Type
Water Level (mAOD) |  | Skelbrooke | SK05 | derived | 2013-01-22 | 35.55 | 35.55 |  |  | No Sample Type
Water Level (mAOD) |  | Skelbrooke | SK06 | derived | 2013-01-22 | 37.44 | 37.44 |  |  | No Sample Type
Water Level (mAOD) |  | Skelbrooke | SK07 | derived | 2013-01-22 | 37.86 | 37.86 |  |  | No Sample Type
Water Level (mAOD) |  | Skelbrooke | SK08 | derived | 2013-01-22 | 37.78 | 37.78 |  |  | No Sample Type
Water Level (mAOD) |  | Skelbrooke | SK09 | derived | 2013-01-22 | 37.64 | 37.64 |  |  | No Sample Type
Water Level (mAOD) |  | Skelbrooke | SK10 | derived | 2013-01-22 | 37.87 | 37.87 |  |  | No Sample Type
Water Level (mAOD) |  | Skelbrooke | SK11 | derived | 2013-01-22 | 37.37 | 37.37 |  |  | No Sample Type
Water Level (mAOD) |  | Skelbrooke | SK12 | derived | 2013-01-22 | 42.4 | 42.4 |  |  | No Sample Type
Water Level (mAOD) |  | Skelbrooke | SK21 | derived | 2013-01-22 | 31.23 | 31.23 |  |  | No Sample Type
Water Temperature (Deg C) |  | Skelbrooke | SK01 | enitial | 2013-01-22 | 8.5 | 8.5 |  |  | No Sample Type
Water Temperature (Deg C) |  | Skelbrooke | SK02 | enitial | 2013-01-22 | 7.9 | 7.9 |  |  | No Sample Type
Water Temperature (Deg C) |  | Skelbrooke | SK03 | enitial | 2013-01-22 | 7.1 | 7.1 |  |  | No Sample Type
Water Temperature (Deg C) |  | Skelbrooke | SK04 | enitial | 2013-01-22 | 10.4 | 10.4 |  |  | No Sample Type
Water Temperature (Deg C) |  | Skelbrooke | SK05 | enitial | 2013-01-22 | 10 | 10 |  |  | No Sample Type
Water Temperature (Deg C) |  | Skelbrooke | SK06 | enitial | 2013-01-22 | 9.2 | 9.2 |  |  | No Sample Type
Water Temperature (Deg C) |  | Skelbrooke | SK07 | enitial | 2013-01-22 | 9 | 9 |  |  | No Sample Type
Water Temperature (Deg C) |  | Skelbrooke | SK08 | enitial | 2013-01-22 | 9.8 | 9.8 |  |  | No Sample Type
Water Temperature (Deg C) |  | Skelbrooke | SK09 | enitial | 2013-01-22 | 8.4 | 8.4 |  |  | No Sample Type
Water Temperature (Deg C) |  | Skelbrooke | SK10 | enitial | 2013-01-22 | 8.9 | 8.9 |  |  | No Sample Type
Water Temperature (Deg C) |  | Skelbrooke | SK11 | enitial | 2013-01-22 | 9.2 | 9.2 |  |  | No Sample Type
Water Temperature (Deg C) |  | Skelbrooke | SK12 | enitial | 2013-01-22 | 9.2 | 9.2 |  |  | No Sample Type
Water Temperature (Deg C) |  | Skelbrooke | SK21 | enitial | 2013-01-22 | 10.1 | 10.1 |  |  | No Sample Type
Zinc (Diss) (mg/l) |  | Skelbrooke | SK01 | ESG | 2013-01-22 | 0.038 | 0.038 |  |  | No Sample Type
Zinc (Diss) (mg/l) |  | Skelbrooke | SK02 | ESG | 2013-01-22 | 0.012 | 0.012 |  |  | No Sample Type
Zinc (Diss) (mg/l) |  | Skelbrooke | SK03 | ESG | 2013-01-22 | 0.004 | 0.004 |  |  | No Sample Type
Zinc (Diss) (mg/l) |  | Skelbrooke | SK04 | ESG | 2013-01-22 | 0.004 | 0.004 |  |  | No Sample Type
Zinc (Diss) (mg/l) |  | Skelbrooke | SK05 | ESG | 2013-01-22 | 0.004 | 0.004 |  |  | No Sample Type
Zinc (Diss) (mg/l) |  | Skelbrooke | SK06 | ESG | 2013-01-22 | 0.006 | 0.006 |  |  | No Sample Type
Zinc (Diss) (mg/l) |  | Skelbrooke | SK07 | ESG | 2013-01-22 | 0.013 | 0.013 |  |  | No Sample Type
Zinc (Diss) (mg/l) |  | Skelbrooke | SK08 | ESG | 2013-01-22 | 0.003 | 0.003 |  |  | No Sample Type
Zinc (Diss) (mg/l) |  | Skelbrooke | SK09 | ESG | 2013-01-22 | 0.004 | 0.004 |  |  | No Sample Type
Zinc (Diss) (mg/l) |  | Skelbrooke | SK10 | ESG | 2013-01-22 | 0.005 | 0.005 |  |  | No Sample Type
Zinc (Diss) (mg/l) |  | Skelbrooke | SK11 | ESG | 2013-01-22 | 0.003 | 0.003 |  |  | No Sample Type
Zinc (Diss) (mg/l) |  | Skelbrooke | SK12 | ESG | 2013-01-22 | 0.013 | 0.013 |  |  | No Sample Type
Zinc (Diss) (mg/l) |  | Skelbrooke | SK21 | ESG | 2013-01-22 | 0.003 | 0.003 |  |  | No Sample Type
Alkalinity (CaCO3:mg/l) |  | Skelbrooke | SKSW01 | ESG | 2013-01-23 | 362 | 362 |  |  | No Sample Type
Ammoniacal Nitrogen (N:mg/l) |  | Skelbrooke | SKSW01 | ESG | 2013-01-23 | 5.7 | 5.7 |  |  | No Sample Type
BOD | mg/l | Skelbrooke | SKSW01 | ESG | 2013-01-23 | <2.0 | 2 |  |  | No Sample Type
Cadmium (Diss) (mg/l) |  | Skelbrooke | SKSW01 | ESG | 2013-01-23 | <0.0001 | 0.0001 |  |  | No Sample Type
Calcium (Diss) (mg/l) |  | Skelbrooke | SKSW01 | ESG | 2013-01-23 | 252 | 252 |  |  | No Sample Type
Chloride | mg/l | Skelbrooke | SKSW01 | ESG | 2013-01-23 | 87 | 87 |  |  | No Sample Type
Chromium (Diss) (mg/l) |  | Skelbrooke | SKSW01 | ESG | 2013-01-23 | 0.002 | 0.002 |  |  | No Sample Type
COD | mg/l | Skelbrooke | SKSW01 | ESG | 2013-01-23 | 11 | 11 |  |  | No Sample Type
Conductivity (Field) (uS / cm) |  | Skelbrooke | SKSW01 | enitial | 2013-01-23 | 1600 | 1600 |  |  | No Sample Type
Conductivity (Field) (uS / cm) |  | Skelbrooke | SKSW03 | enitial | 2013-01-23 | 1330 | 1330 |  |  | No Sample Type
Conductivity (uS / cm) |  | Skelbrooke | SKSW01 | ESG | 2013-01-23 | 1780 | 1780 |  |  | No Sample Type
Copper (Diss) (mg/l) |  | Skelbrooke | SKSW01 | ESG | 2013-01-23 | 0.005 | 0.005 |  |  | No Sample Type
Dissolved Oxygen (Lab) | mg/l | Skelbrooke | SKSW01 | ESG | 2013-01-23 | 4.9 | 4.9 |  |  | No Sample Type
Iron (Diss) (mg/l) |  | Skelbrooke | SKSW01 | ESG | 2013-01-23 | <0.01 | 0.01 |  |  | No Sample Type
Lead (Diss) (mg/l) |  | Skelbrooke | SKSW01 | ESG | 2013-01-23 | <0.001 | 0.001 |  |  | No Sample Type
m,p-xylene (ug/l) |  | Skelbrooke | SKSW03 | ESG | 2013-01-23 | <1 | 1 |  |  | No Sample Type
Magnesium (Diss) (mg/l) |  | Skelbrooke | SKSW01 | ESG | 2013-01-23 | 85 | 85 |  |  | No Sample Type
Manganese (Diss) (mg/l) |  | Skelbrooke | SKSW01 | ESG | 2013-01-23 | 0.031 | 0.031 |  |  | No Sample Type
MCPP (Mecoprop) (UG/L) |  | Skelbrooke | SKSW03 | ESG | 2013-01-23 | 0.12 | 0.12 |  |  | No Sample Type
Nickel (Diss) (mg/l) |  | Skelbrooke | SKSW01 | ESG | 2013-01-23 | 0.003 | 0.003 |  |  | No Sample Type
pH (Field) |  | Skelbrooke | SKSW01 | enitial | 2013-01-23 | 7.38 | 7.38 |  |  | No Sample Type
pH (Field) |  | Skelbrooke | SKSW03 | enitial | 2013-01-23 | 8.77 | 8.77 |  |  | No Sample Type
pH (Lab) |  | Skelbrooke | SKSW01 | ESG | 2013-01-23 | 7.5 | 7.5 |  |  | No Sample Type
Potassium (Diss) (mg/l) |  | Skelbrooke | SKSW01 | ESG | 2013-01-23 | 6 | 6 |  |  | No Sample Type
Sodium (Diss) (mg/l) |  | Skelbrooke | SKSW01 | ESG | 2013-01-23 | 40 | 40 |  |  | No Sample Type
Suspended Solids (mg/l) |  | Skelbrooke | SKSW01 | ESG | 2013-01-23 | 81 | 81 |  |  | No Sample Type
Toluene (ug/l) |  | Skelbrooke | SKSW03 | ESG | 2013-01-23 | <1 | 1 |  |  | No Sample Type
Total Organic Carbon (mg/l) |  | Skelbrooke | SKSW01 | ESG | 2013-01-23 | 6.5 | 6.5 |  |  | No Sample Type
Total Oxidised Nitrogen (mg/l) |  | Skelbrooke | SKSW01 | ESG | 2013-01-23 | 11.6 | 11.6 |  |  | No Sample Type
Total Sulphur (Diss) (SO4:mg/l) |  | Skelbrooke | SKSW01 | ESG | 2013-01-23 | 426 | 426 |  |  | No Sample Type
Water Level (mAOD) |  | Skelbrooke | SKSW01 | derived | 2013-01-23 | 27.32 | 27.32 |  |  | No Sample Type
Water Temperature (Deg C) |  | Skelbrooke | SKSW01 | enitial | 2013-01-23 | 12 | 12 |  |  | No Sample Type
Water Temperature (Deg C) |  | Skelbrooke | SKSW03 | enitial | 2013-01-23 | 8.8 | 8.8 |  |  | No Sample Type
Zinc (Diss) (mg/l) |  | Skelbrooke | SKSW01 | ESG | 2013-01-23 | 0.046 | 0.046 |  |  | No Sample Type
Alkalinity (CaCO3:mg/l) |  | Skelbrooke | SKSW03 | ESG | 2013-02-08 | 378 | 378 |  |  | No Sample Type
Ammoniacal Nitrogen (N:mg/l) |  | Skelbrooke | SKSW01 | ESG | 2013-02-08 | 2 | 2 |  |  | No Sample Type
Ammoniacal Nitrogen (N:mg/l) |  | Skelbrooke | SKSW03 | ESG | 2013-02-08 | 1.2 | 1.2 |  |  | No Sample Type
BOD | mg/l | Skelbrooke | SKSW01 | ESG | 2013-02-08 | <2.0 | 2 |  |  | No Sample Type
BOD | mg/l | Skelbrooke | SKSW03 | ESG | 2013-02-08 | <2.0 | 2 |  |  | No Sample Type
Cadmium (Diss) (mg/l) |  | Skelbrooke | SKSW03 | ESG | 2013-02-08 | <0.0001 | 0.0001 |  |  | No Sample Type
Calcium (Diss) (mg/l) |  | Skelbrooke | SKSW03 | ESG | 2013-02-08 | 201 | 201 |  |  | No Sample Type
Chloride | mg/l | Skelbrooke | SKSW01 | ESG | 2013-02-08 | 52 | 52 |  |  | No Sample Type
Chloride | mg/l | Skelbrooke | SKSW03 | ESG | 2013-02-08 | 36 | 36 |  |  | No Sample Type
Chromium (Diss) (mg/l) |  | Skelbrooke | SKSW03 | ESG | 2013-02-08 | 0.005 | 0.005 |  |  | No Sample Type
COD | mg/l | Skelbrooke | SKSW01 | ESG | 2013-02-08 | 16 | 16 |  |  | No Sample Type
COD | mg/l | Skelbrooke | SKSW03 | ESG | 2013-02-08 | 10 | 10 |  |  | No Sample Type
Conductivity (Field) (uS / cm) |  | Skelbrooke | SKSW01 | enitial | 2013-02-08 | 1106 | 1106 |  |  | No Sample Type
Conductivity (Field) (uS / cm) |  | Skelbrooke | SKSW03 | enitial | 2013-02-08 | 937 | 937 |  |  | No Sample Type
Conductivity (uS / cm) |  | Skelbrooke | SKSW01 | ESG | 2013-02-08 | 1700 | 1700 |  |  | No Sample Type
Conductivity (uS / cm) |  | Skelbrooke | SKSW03 | ESG | 2013-02-08 | 1390 | 1390 |  |  | No Sample Type
Copper (Diss) (mg/l) |  | Skelbrooke | SKSW03 | ESG | 2013-02-08 | 0.003 | 0.003 |  |  | No Sample Type
Dissolved Oxygen (Lab) | mg/l | Skelbrooke | SKSW01 | ESG | 2013-02-08 | 4.3 | 4.3 |  |  | No Sample Type
Dissolved Oxygen (Lab) | mg/l | Skelbrooke | SKSW03 | ESG | 2013-02-08 | 4.8 | 4.8 |  |  | No Sample Type
Iron (Diss) (mg/l) |  | Skelbrooke | SKSW03 | ESG | 2013-02-08 | <0.01 | 0.01 |  |  | No Sample Type
Lead (Diss) (mg/l) |  | Skelbrooke | SKSW03 | ESG | 2013-02-08 | <0.001 | 0.001 |  |  | No Sample Type
Magnesium (Diss) (mg/l) |  | Skelbrooke | SKSW03 | ESG | 2013-02-08 | 69 | 69 |  |  | No Sample Type
Manganese (Diss) (mg/l) |  | Skelbrooke | SKSW03 | ESG | 2013-02-08 | 0.025 | 0.025 |  |  | No Sample Type
Nickel (Diss) (mg/l) |  | Skelbrooke | SKSW03 | ESG | 2013-02-08 | 0.002 | 0.002 |  |  | No Sample Type
pH (Field) |  | Skelbrooke | SKSW01 | enitial | 2013-02-08 | 7.39 | 7.39 |  |  | No Sample Type
pH (Field) |  | Skelbrooke | SKSW03 | enitial | 2013-02-08 | 7.27 | 7.27 |  |  | No Sample Type
pH (Lab) |  | Skelbrooke | SKSW01 | ESG | 2013-02-08 | 7.6 | 7.6 |  |  | No Sample Type
pH (Lab) |  | Skelbrooke | SKSW03 | ESG | 2013-02-08 | 7.8 | 7.8 |  |  | No Sample Type
Potassium (Diss) (mg/l) |  | Skelbrooke | SKSW03 | ESG | 2013-02-08 | 5 | 5 |  |  | No Sample Type
Sodium (Diss) (mg/l) |  | Skelbrooke | SKSW03 | ESG | 2013-02-08 | 22 | 22 |  |  | No Sample Type
Suspended Solids (mg/l) |  | Skelbrooke | SKSW01 | ESG | 2013-02-08 | 37 | 37 |  |  | No Sample Type
Suspended Solids (mg/l) |  | Skelbrooke | SKSW03 | ESG | 2013-02-08 | <5 | 5 |  |  | No Sample Type
Total Organic Carbon (mg/l) |  | Skelbrooke | SKSW03 | ESG | 2013-02-08 | 4.3 | 4.3 |  |  | No Sample Type
Total Oxidised Nitrogen (mg/l) |  | Skelbrooke | SKSW03 | ESG | 2013-02-08 | 8.9 | 8.9 |  |  | No Sample Type
Total Sulphur (Diss) (SO4:mg/l) |  | Skelbrooke | SKSW03 | ESG | 2013-02-08 | 347 | 347 |  |  | No Sample Type
Water Level (mAOD) |  | Skelbrooke | SK01 | derived | 2013-02-08 | 26.02 | 26.02 |  |  | No Sample Type
Water Level (mAOD) |  | Skelbrooke | SK02 | derived | 2013-02-08 | 27 | 27 |  |  | No Sample Type
Water Level (mAOD) |  | Skelbrooke | SK03 | derived | 2013-02-08 | 28.23 | 28.23 |  |  | No Sample Type
Water Level (mAOD) |  | Skelbrooke | SK04 | derived | 2013-02-08 | 33.59 | 33.59 |  |  | No Sample Type
Water Level (mAOD) |  | Skelbrooke | SK05 | derived | 2013-02-08 | 35.06 | 35.06 |  |  | No Sample Type
Water Level (mAOD) |  | Skelbrooke | SK06 | derived | 2013-02-08 | 37.24 | 37.24 |  |  | No Sample Type
Water Level (mAOD) |  | Skelbrooke | SK07 | derived | 2013-02-08 | 39.02 | 39.02 |  |  | No Sample Type
Water Level (mAOD) |  | Skelbrooke | SK08 | derived | 2013-02-08 | 37.02 | 37.02 |  |  | No Sample Type
Water Level (mAOD) |  | Skelbrooke | SK09 | derived | 2013-02-08 | 37.6 | 37.6 |  |  | No Sample Type
Water Level (mAOD) |  | Skelbrooke | SK10 | derived | 2013-02-08 | 37.86 | 37.86 |  |  | No Sample Type
Water Level (mAOD) |  | Skelbrooke | SK11 | derived | 2013-02-08 | 37.3 | 37.3 |  |  | No Sample Type
Water Level (mAOD) |  | Skelbrooke | SK12 | derived | 2013-02-08 | 42.24 | 42.24 |  |  | No Sample Type
Water Level (mAOD) |  | Skelbrooke | SK13 | derived | 2013-02-08 | 33.2 | 33.2 |  |  | No Sample Type
Water Level (mAOD) |  | Skelbrooke | SK21 | derived | 2013-02-08 | 30.54 | 30.54 |  |  | No Sample Type
Water Level (mAOD) |  | Skelbrooke | SKSW01 | derived | 2013-02-08 | 26.69 | 26.69 |  |  | No Sample Type
Water Temperature (Deg C) |  | Skelbrooke | SKSW01 | enitial | 2013-02-08 | 15.7 | 15.7 |  |  | No Sample Type
Water Temperature (Deg C) |  | Skelbrooke | SKSW03 | enitial | 2013-02-08 | 13 | 13 |  |  | No Sample Type
Zinc (Diss) (mg/l) |  | Skelbrooke | SKSW03 | ESG | 2013-02-08 | 0.006 | 0.006 |  |  | No Sample Type
Ammoniacal Nitrogen (N:mg/l) |  | Skelbrooke | SK01 | ESG | 2013-02-21 | <0.01 | 0.01 |  |  | No Sample Type
Ammoniacal Nitrogen (N:mg/l) |  | Skelbrooke | SK02 | ESG | 2013-02-21 | 0.01 | 0.01 |  |  | No Sample Type
Ammoniacal Nitrogen (N:mg/l) |  | Skelbrooke | SK03 | ESG | 2013-02-21 | 0.05 | 0.05 |  |  | No Sample Type
Ammoniacal Nitrogen (N:mg/l) |  | Skelbrooke | SK04 | ESG | 2013-02-21 | <0.01 | 0.01 |  |  | No Sample Type
Ammoniacal Nitrogen (N:mg/l) |  | Skelbrooke | SK05 | ESG | 2013-02-21 | <0.01 | 0.01 |  |  | No Sample Type
Ammoniacal Nitrogen (N:mg/l) |  | Skelbrooke | SK06 | ESG | 2013-02-21 | <0.01 | 0.01 |  |  | No Sample Type
Ammoniacal Nitrogen (N:mg/l) |  | Skelbrooke | SK07 | ESG | 2013-02-21 | <0.01 | 0.01 |  |  | No Sample Type
Ammoniacal Nitrogen (N:mg/l) |  | Skelbrooke | SK08 | ESG | 2013-02-21 | <0.01 | 0.01 |  |  | No Sample Type
Ammoniacal Nitrogen (N:mg/l) |  | Skelbrooke | SK09 | ESG | 2013-02-21 | <0.01 | 0.01 |  |  | No Sample Type
Ammoniacal Nitrogen (N:mg/l) |  | Skelbrooke | SK10 | ESG | 2013-02-21 | <0.01 | 0.01 |  |  | No Sample Type
Ammoniacal Nitrogen (N:mg/l) |  | Skelbrooke | SK11 | ESG | 2013-02-21 | <0.01 | 0.01 |  |  | No Sample Type
Ammoniacal Nitrogen (N:mg/l) |  | Skelbrooke | SK12 | ESG | 2013-02-21 | <0.01 | 0.01 |  |  | No Sample Type
Ammoniacal Nitrogen (N:mg/l) |  | Skelbrooke | SK21 | ESG | 2013-02-21 | <0.01 | 0.01 |  |  | No Sample Type
BOD | mg/l | Skelbrooke | SK01 | ESG | 2013-02-21 | <2.0 | 2 |  |  | No Sample Type
BOD | mg/l | Skelbrooke | SK02 | ESG | 2013-02-21 | <2.0 | 2 |  |  | No Sample Type
BOD | mg/l | Skelbrooke | SK03 | ESG | 2013-02-21 | <2.0 | 2 |  |  | No Sample Type
BOD | mg/l | Skelbrooke | SK04 | ESG | 2013-02-21 | <2.0 | 2 |  |  | No Sample Type
BOD | mg/l | Skelbrooke | SK05 | ESG | 2013-02-21 | <2.0 | 2 |  |  | No Sample Type
BOD | mg/l | Skelbrooke | SK06 | ESG | 2013-02-21 | <2.0 | 2 |  |  | No Sample Type
BOD | mg/l | Skelbrooke | SK07 | ESG | 2013-02-21 | <2.0 | 2 |  |  | No Sample Type
BOD | mg/l | Skelbrooke | SK08 | ESG | 2013-02-21 | <2.0 | 2 |  |  | No Sample Type
BOD | mg/l | Skelbrooke | SK09 | ESG | 2013-02-21 | <2.0 | 2 |  |  | No Sample Type
BOD | mg/l | Skelbrooke | SK10 | ESG | 2013-02-21 | <2.0 | 2 |  |  | No Sample Type
BOD | mg/l | Skelbrooke | SK11 | ESG | 2013-02-21 | <2.0 | 2 |  |  | No Sample Type
BOD | mg/l | Skelbrooke | SK12 | ESG | 2013-02-21 | <2.0 | 2 |  |  | No Sample Type
BOD | mg/l | Skelbrooke | SK21 | ESG | 2013-02-21 | <2.0 | 2 |  |  | No Sample Type
Chloride | mg/l | Skelbrooke | SK01 | ESG | 2013-02-21 | 90 | 90 |  |  | No Sample Type
Chloride | mg/l | Skelbrooke | SK02 | ESG | 2013-02-21 | 124 | 124 |  |  | No Sample Type
Chloride | mg/l | Skelbrooke | SK03 | ESG | 2013-02-21 | 40 | 40 |  |  | No Sample Type
Chloride | mg/l | Skelbrooke | SK04 | ESG | 2013-02-21 | 31 | 31 |  |  | No Sample Type
Chloride | mg/l | Skelbrooke | SK05 | ESG | 2013-02-21 | 32 | 32 |  |  | No Sample Type
Chloride | mg/l | Skelbrooke | SK06 | ESG | 2013-02-21 | 16 | 16 |  |  | No Sample Type
Chloride | mg/l | Skelbrooke | SK07 | ESG | 2013-02-21 | 22 | 22 |  |  | No Sample Type
Chloride | mg/l | Skelbrooke | SK08 | ESG | 2013-02-21 | 68 | 68 |  |  | No Sample Type
Chloride | mg/l | Skelbrooke | SK09 | ESG | 2013-02-21 | 21 | 21 |  |  | No Sample Type
Chloride | mg/l | Skelbrooke | SK10 | ESG | 2013-02-21 | 30 | 30 |  |  | No Sample Type
Chloride | mg/l | Skelbrooke | SK11 | ESG | 2013-02-21 | 52 | 52 |  |  | No Sample Type
Chloride | mg/l | Skelbrooke | SK12 | ESG | 2013-02-21 | 52 | 52 |  |  | No Sample Type
Chloride | mg/l | Skelbrooke | SK21 | ESG | 2013-02-21 | 120 | 120 |  |  | No Sample Type
COD | mg/l | Skelbrooke | SK01 | ESG | 2013-02-21 | 34 | 34 |  |  | No Sample Type
COD | mg/l | Skelbrooke | SK02 | ESG | 2013-02-21 | 6 | 6 |  |  | No Sample Type
COD | mg/l | Skelbrooke | SK03 | ESG | 2013-02-21 | 6 | 6 |  |  | No Sample Type
COD | mg/l | Skelbrooke | SK04 | ESG | 2013-02-21 | <5 | 5 |  |  | No Sample Type
COD | mg/l | Skelbrooke | SK05 | ESG | 2013-02-21 | 6 | 6 |  |  | No Sample Type
COD | mg/l | Skelbrooke | SK06 | ESG | 2013-02-21 | <5 | 5 |  |  | No Sample Type
COD | mg/l | Skelbrooke | SK07 | ESG | 2013-02-21 | <5 | 5 |  |  | No Sample Type
COD | mg/l | Skelbrooke | SK08 | ESG | 2013-02-21 | <5 | 5 |  |  | No Sample Type
COD | mg/l | Skelbrooke | SK09 | ESG | 2013-02-21 | 5 | 5 |  |  | No Sample Type
COD | mg/l | Skelbrooke | SK10 | ESG | 2013-02-21 | 6 | 6 |  |  | No Sample Type
COD | mg/l | Skelbrooke | SK11 | ESG | 2013-02-21 | 10 | 10 |  |  | No Sample Type
COD | mg/l | Skelbrooke | SK12 | ESG | 2013-02-21 | 8 | 8 |  |  | No Sample Type
COD | mg/l | Skelbrooke | SK21 | ESG | 2013-02-21 | <5 | 5 |  |  | No Sample Type
Conductivity (Field) (uS / cm) |  | Skelbrooke | SK01 | enitial | 2013-02-21 | 1700 | 1700 |  |  | No Sample Type
Conductivity (Field) (uS / cm) |  | Skelbrooke | SK02 | enitial | 2013-02-21 | 1568 | 1568 |  |  | No Sample Type
Conductivity (Field) (uS / cm) |  | Skelbrooke | SK03 | enitial | 2013-02-21 | 2193 | 2193 |  |  | No Sample Type
Conductivity (Field) (uS / cm) |  | Skelbrooke | SK04 | enitial | 2013-02-21 | 1217 | 1217 |  |  | No Sample Type
Conductivity (Field) (uS / cm) |  | Skelbrooke | SK05 | enitial | 2013-02-21 | 491 | 491 |  |  | No Sample Type
Conductivity (Field) (uS / cm) |  | Skelbrooke | SK06 | enitial | 2013-02-21 | 433 | 433 |  |  | No Sample Type
Conductivity (Field) (uS / cm) |  | Skelbrooke | SK07 | enitial | 2013-02-21 | 611 | 611 |  |  | No Sample Type
Conductivity (Field) (uS / cm) |  | Skelbrooke | SK08 | enitial | 2013-02-21 | 674 | 674 |  |  | No Sample Type
Conductivity (Field) (uS / cm) |  | Skelbrooke | SK09 | enitial | 2013-02-21 | 713 | 713 |  |  | No Sample Type
Conductivity (Field) (uS / cm) |  | Skelbrooke | SK10 | enitial | 2013-02-21 | 499 | 499 |  |  | No Sample Type
Conductivity (Field) (uS / cm) |  | Skelbrooke | SK11 | enitial | 2013-02-21 | 490 | 490 |  |  | No Sample Type
Conductivity (Field) (uS / cm) |  | Skelbrooke | SK12 | enitial | 2013-02-21 | 539 | 539 |  |  | No Sample Type
Conductivity (Field) (uS / cm) |  | Skelbrooke | SK21 | enitial | 2013-02-21 | 707 | 707 |  |  | No Sample Type
Conductivity (uS / cm) |  | Skelbrooke | SK01 | ESG | 2013-02-21 | 2050 | 2050 |  |  | No Sample Type
Conductivity (uS / cm) |  | Skelbrooke | SK02 | ESG | 2013-02-21 | 1900 | 1900 |  |  | No Sample Type
Conductivity (uS / cm) |  | Skelbrooke | SK03 | ESG | 2013-02-21 | 2730 | 2730 |  |  | No Sample Type
Conductivity (uS / cm) |  | Skelbrooke | SK04 | ESG | 2013-02-21 | 1430 | 1430 |  |  | No Sample Type
Conductivity (uS / cm) |  | Skelbrooke | SK05 | ESG | 2013-02-21 | 2310 | 2310 |  |  | No Sample Type
Conductivity (uS / cm) |  | Skelbrooke | SK06 | ESG | 2013-02-21 | 783 | 783 |  |  | No Sample Type
Conductivity (uS / cm) |  | Skelbrooke | SK07 | ESG | 2013-02-21 | 854 | 854 |  |  | No Sample Type
Conductivity (uS / cm) |  | Skelbrooke | SK08 | ESG | 2013-02-21 | 1490 | 1490 |  |  | No Sample Type
Conductivity (uS / cm) |  | Skelbrooke | SK09 | ESG | 2013-02-21 | 1470 | 1470 |  |  | No Sample Type
Conductivity (uS / cm) |  | Skelbrooke | SK10 | ESG | 2013-02-21 | 1690 | 1690 |  |  | No Sample Type
Conductivity (uS / cm) |  | Skelbrooke | SK11 | ESG | 2013-02-21 | 2770 | 2770 |  |  | No Sample Type
Conductivity (uS / cm) |  | Skelbrooke | SK12 | ESG | 2013-02-21 | 2690 | 2690 |  |  | No Sample Type
Conductivity (uS / cm) |  | Skelbrooke | SK21 | ESG | 2013-02-21 | 1340 | 1340 |  |  | No Sample Type
Dissolved Oxygen (Lab) | mg/l | Skelbrooke | SK01 | ESG | 2013-02-21 | 5.2 | 5.2 |  |  | No Sample Type
Dissolved Oxygen (Lab) | mg/l | Skelbrooke | SK02 | ESG | 2013-02-21 | 8.1 | 8.1 |  |  | No Sample Type
Dissolved Oxygen (Lab) | mg/l | Skelbrooke | SK03 | ESG | 2013-02-21 | 6.5 | 6.5 |  |  | No Sample Type
Dissolved Oxygen (Lab) | mg/l | Skelbrooke | SK04 | ESG | 2013-02-21 | 5.6 | 5.6 |  |  | No Sample Type
Dissolved Oxygen (Lab) | mg/l | Skelbrooke | SK05 | ESG | 2013-02-21 | 6 | 6 |  |  | No Sample Type
Dissolved Oxygen (Lab) | mg/l | Skelbrooke | SK06 | ESG | 2013-02-21 | 7.1 | 7.1 |  |  | No Sample Type
Dissolved Oxygen (Lab) | mg/l | Skelbrooke | SK07 | ESG | 2013-02-21 | 6.9 | 6.9 |  |  | No Sample Type
Dissolved Oxygen (Lab) | mg/l | Skelbrooke | SK08 | ESG | 2013-02-21 | 8.2 | 8.2 |  |  | No Sample Type
Dissolved Oxygen (Lab) | mg/l | Skelbrooke | SK09 | ESG | 2013-02-21 | 6.8 | 6.8 |  |  | No Sample Type
Dissolved Oxygen (Lab) | mg/l | Skelbrooke | SK10 | ESG | 2013-02-21 | 7.2 | 7.2 |  |  | No Sample Type
Dissolved Oxygen (Lab) | mg/l | Skelbrooke | SK11 | ESG | 2013-02-21 | 6.6 | 6.6 |  |  | No Sample Type
Dissolved Oxygen (Lab) | mg/l | Skelbrooke | SK12 | ESG | 2013-02-21 | 6.7 | 6.7 |  |  | No Sample Type
Dissolved Oxygen (Lab) | mg/l | Skelbrooke | SK21 | ESG | 2013-02-21 | 7 | 7 |  |  | No Sample Type
m,p-xylene (ug/l) |  | Skelbrooke | SK01 | ESG | 2013-02-21 | <1 | 1 |  |  | No Sample Type
m,p-xylene (ug/l) |  | Skelbrooke | SK02 | ESG | 2013-02-21 | <1 | 1 |  |  | No Sample Type
m,p-xylene (ug/l) |  | Skelbrooke | SK03 | ESG | 2013-02-21 | <1 | 1 |  |  | No Sample Type
MCPP (Mecoprop) (UG/L) |  | Skelbrooke | SK01 | ESG | 2013-02-21 | <0.02 | 0.02 |  |  | No Sample Type
MCPP (Mecoprop) (UG/L) |  | Skelbrooke | SK02 | ESG | 2013-02-21 | <0.02 | 0.02 |  |  | No Sample Type
MCPP (Mecoprop) (UG/L) |  | Skelbrooke | SK03 | ESG | 2013-02-21 | <0.02 | 0.02 |  |  | No Sample Type
pH (Field) |  | Skelbrooke | SK01 | enitial | 2013-02-21 | 7.47 | 7.47 |  |  | No Sample Type
pH (Field) |  | Skelbrooke | SK02 | enitial | 2013-02-21 | 7.98 | 7.98 |  |  | No Sample Type
pH (Field) |  | Skelbrooke | SK03 | enitial | 2013-02-21 | 7.97 | 7.97 |  |  | No Sample Type
pH (Field) |  | Skelbrooke | SK04 | enitial | 2013-02-21 | 7.94 | 7.94 |  |  | No Sample Type
pH (Field) |  | Skelbrooke | SK05 | enitial | 2013-02-21 | 8.17 | 8.17 |  |  | No Sample Type
pH (Field) |  | Skelbrooke | SK06 | enitial | 2013-02-21 | 7.89 | 7.89 |  |  | No Sample Type
pH (Field) |  | Skelbrooke | SK07 | enitial | 2013-02-21 | 8.04 | 8.04 |  |  | No Sample Type
pH (Field) |  | Skelbrooke | SK08 | enitial | 2013-02-21 | 7.74 | 7.74 |  |  | No Sample Type
pH (Field) |  | Skelbrooke | SK09 | enitial | 2013-02-21 | 7.68 | 7.68 |  |  | No Sample Type
pH (Field) |  | Skelbrooke | SK10 | enitial | 2013-02-21 | 7.94 | 7.94 |  |  | No Sample Type
pH (Field) |  | Skelbrooke | SK11 | enitial | 2013-02-21 | 8.11 | 8.11 |  |  | No Sample Type
pH (Field) |  | Skelbrooke | SK12 | enitial | 2013-02-21 | 7.7 | 7.7 |  |  | No Sample Type
pH (Field) |  | Skelbrooke | SK21 | enitial | 2013-02-21 | 7.89 | 7.89 |  |  | No Sample Type
pH (Lab) |  | Skelbrooke | SK01 | ESG | 2013-02-21 | 7.7 | 7.7 |  |  | No Sample Type
pH (Lab) |  | Skelbrooke | SK02 | ESG | 2013-02-21 | 7.7 | 7.7 |  |  | No Sample Type
pH (Lab) |  | Skelbrooke | SK03 | ESG | 2013-02-21 | 7.7 | 7.7 |  |  | No Sample Type
pH (Lab) |  | Skelbrooke | SK04 | ESG | 2013-02-21 | 7.6 | 7.6 |  |  | No Sample Type
pH (Lab) |  | Skelbrooke | SK05 | ESG | 2013-02-21 | 7.5 | 7.5 |  |  | No Sample Type
pH (Lab) |  | Skelbrooke | SK06 | ESG | 2013-02-21 | 8 | 8 |  |  | No Sample Type
pH (Lab) |  | Skelbrooke | SK07 | ESG | 2013-02-21 | 7.9 | 7.9 |  |  | No Sample Type
pH (Lab) |  | Skelbrooke | SK08 | ESG | 2013-02-21 | 7.6 | 7.6 |  |  | No Sample Type
pH (Lab) |  | Skelbrooke | SK09 | ESG | 2013-02-21 | 7.9 | 7.9 |  |  | No Sample Type
pH (Lab) |  | Skelbrooke | SK10 | ESG | 2013-02-21 | 7.7 | 7.7 |  |  | No Sample Type
pH (Lab) |  | Skelbrooke | SK11 | ESG | 2013-02-21 | 7.6 | 7.6 |  |  | No Sample Type
pH (Lab) |  | Skelbrooke | SK12 | ESG | 2013-02-21 | 7.6 | 7.6 |  |  | No Sample Type
pH (Lab) |  | Skelbrooke | SK21 | ESG | 2013-02-21 | 7.7 | 7.7 |  |  | No Sample Type
Toluene (ug/l) |  | Skelbrooke | SK01 | ESG | 2013-02-21 | <1 | 1 |  |  | No Sample Type
Toluene (ug/l) |  | Skelbrooke | SK02 | ESG | 2013-02-21 | <1 | 1 |  |  | No Sample Type
Toluene (ug/l) |  | Skelbrooke | SK03 | ESG | 2013-02-21 | <1 | 1 |  |  | No Sample Type
Water Temperature (Deg C) |  | Skelbrooke | SK01 | enitial | 2013-02-21 | 10.3 | 10.3 |  |  | No Sample Type
Water Temperature (Deg C) |  | Skelbrooke | SK02 | enitial | 2013-02-21 | 10 | 10 |  |  | No Sample Type
Water Temperature (Deg C) |  | Skelbrooke | SK03 | enitial | 2013-02-21 | 10.3 | 10.3 |  |  | No Sample Type
Water Temperature (Deg C) |  | Skelbrooke | SK04 | enitial | 2013-02-21 | 11.7 | 11.7 |  |  | No Sample Type
Water Temperature (Deg C) |  | Skelbrooke | SK05 | enitial | 2013-02-21 | 9.6 | 9.6 |  |  | No Sample Type
Water Temperature (Deg C) |  | Skelbrooke | SK06 | enitial | 2013-02-21 | 9.9 | 9.9 |  |  | No Sample Type
Water Temperature (Deg C) |  | Skelbrooke | SK07 | enitial | 2013-02-21 | 8 | 8 |  |  | No Sample Type
Water Temperature (Deg C) |  | Skelbrooke | SK08 | enitial | 2013-02-21 | 9.4 | 9.4 |  |  | No Sample Type
Water Temperature (Deg C) |  | Skelbrooke | SK09 | enitial | 2013-02-21 | 10.1 | 10.1 |  |  | No Sample Type
Water Temperature (Deg C) |  | Skelbrooke | SK10 | enitial | 2013-02-21 | 9.6 | 9.6 |  |  | No Sample Type
Water Temperature (Deg C) |  | Skelbrooke | SK11 | enitial | 2013-02-21 | 9.1 | 9.1 |  |  | No Sample Type
Water Temperature (Deg C) |  | Skelbrooke | SK12 | enitial | 2013-02-21 | 8.7 | 8.7 |  |  | No Sample Type
Water Temperature (Deg C) |  | Skelbrooke | SK21 | enitial | 2013-02-21 | 8.9 | 8.9 |  |  | No Sample Type
Zinc (Diss) (mg/l) |  | Skelbrooke | SK01 | ESG | 2013-02-21 | 0.007 | 0.007 |  |  | No Sample Type
Zinc (Diss) (mg/l) |  | Skelbrooke | SK02 | ESG | 2013-02-21 | 0.004 | 0.004 |  |  | No Sample Type
Zinc (Diss) (mg/l) |  | Skelbrooke | SK03 | ESG | 2013-02-21 | 0.003 | 0.003 |  |  | No Sample Type
Ammoniacal Nitrogen (N:mg/l) |  | Skelbrooke | SKSW01 | ESG | 2013-03-26 | 2.1 | 2.1 |  |  | No Sample Type
Ammoniacal Nitrogen (N:mg/l) |  | Skelbrooke | SKSW03 | ESG | 2013-03-26 | 0.7 | 0.7 |  |  | No Sample Type
BOD | mg/l | Skelbrooke | SKSW01 | ESG | 2013-03-26 | <2.0 | 2 |  |  | No Sample Type
BOD | mg/l | Skelbrooke | SKSW03 | ESG | 2013-03-26 | <2.0 | 2 |  |  | No Sample Type
Chloride | mg/l | Skelbrooke | SKSW01 | ESG | 2013-03-26 | 47 | 47 |  |  | No Sample Type
Chloride | mg/l | Skelbrooke | SKSW03 | ESG | 2013-03-26 | 34 | 34 |  |  | No Sample Type
COD | mg/l | Skelbrooke | SKSW01 | ESG | 2013-03-26 | 15 | 15 |  |  | No Sample Type
COD | mg/l | Skelbrooke | SKSW03 | ESG | 2013-03-26 | 8 | 8 |  |  | No Sample Type
Conductivity (Field) (uS / cm) |  | Skelbrooke | SKSW01 | enitial | 2013-03-26 | 1629 | 1629 |  |  | No Sample Type
Conductivity (Field) (uS / cm) |  | Skelbrooke | SKSW03 | enitial | 2013-03-26 | 2995 | 2995 |  |  | No Sample Type
Conductivity (uS / cm) |  | Skelbrooke | SKSW01 | ESG | 2013-03-26 | 1490 | 1490 |  |  | No Sample Type
Conductivity (uS / cm) |  | Skelbrooke | SKSW03 | ESG | 2013-03-26 | 1340 | 1340 |  |  | No Sample Type
Dissolved Oxygen (Lab) | mg/l | Skelbrooke | SKSW01 | ESG | 2013-03-26 | 7.6 | 7.6 |  |  | No Sample Type
Dissolved Oxygen (Lab) | mg/l | Skelbrooke | SKSW03 | ESG | 2013-03-26 | 8.4 | 8.4 |  |  | No Sample Type
pH (Field) |  | Skelbrooke | SKSW01 | enitial | 2013-03-26 | 7.43 | 7.43 |  |  | No Sample Type
pH (Field) |  | Skelbrooke | SKSW03 | enitial | 2013-03-26 | 7.32 | 7.32 |  |  | No Sample Type
pH (Lab) |  | Skelbrooke | SKSW01 | ESG | 2013-03-26 | 7.7 | 7.7 |  |  | No Sample Type
pH (Lab) |  | Skelbrooke | SKSW03 | ESG | 2013-03-26 | 7.8 | 7.8 |  |  | No Sample Type
Suspended Solids (mg/l) |  | Skelbrooke | SKSW01 | ESG | 2013-03-26 | 87 | 87 |  |  | No Sample Type
Suspended Solids (mg/l) |  | Skelbrooke | SKSW03 | ESG | 2013-03-26 | 14 | 14 |  |  | No Sample Type
Water Level (mAOD) |  | Skelbrooke | SKSW01 | derived | 2013-03-26 | 26.71 | 26.71 |  |  | No Sample Type
Water Temperature (Deg C) |  | Skelbrooke | SKSW01 | enitial | 2013-03-26 | 10.1 | 10.1 |  |  | No Sample Type
Water Temperature (Deg C) |  | Skelbrooke | SKSW03 | enitial | 2013-03-26 | 13 | 13 |  |  | No Sample Type
Conductivity (Field) (uS / cm) |  | Skelbrooke | SK01 | enitial | 2013-03-28 | 1704 | 1704 |  |  | No Sample Type
Conductivity (Field) (uS / cm) |  | Skelbrooke | SK03 | enitial | 2013-03-28 | 2387 | 2387 |  |  | No Sample Type
Conductivity (Field) (uS / cm) |  | Skelbrooke | SK04 | enitial | 2013-03-28 | 1397 | 1397 |  |  | No Sample Type
Conductivity (Field) (uS / cm) |  | Skelbrooke | SK05 | enitial | 2013-03-28 | 2477 | 2477 |  |  | No Sample Type
Conductivity (Field) (uS / cm) |  | Skelbrooke | SK06 | enitial | 2013-03-28 | 751 | 751 |  |  | No Sample Type
Conductivity (Field) (uS / cm) |  | Skelbrooke | SK07 | enitial | 2013-03-28 | 760 | 760 |  |  | No Sample Type
Conductivity (Field) (uS / cm) |  | Skelbrooke | SK09 | enitial | 2013-03-28 | 1090 | 1090 |  |  | No Sample Type
pH (Field) |  | Skelbrooke | SK01 | enitial | 2013-03-28 | 7.62 | 7.62 |  |  | No Sample Type
pH (Field) |  | Skelbrooke | SK03 | enitial | 2013-03-28 | 8.37 | 8.37 |  |  | No Sample Type
pH (Field) |  | Skelbrooke | SK04 | enitial | 2013-03-28 | 8.53 | 8.53 |  |  | No Sample Type
pH (Field) |  | Skelbrooke | SK05 | enitial | 2013-03-28 | 8.62 | 8.62 |  |  | No Sample Type
pH (Field) |  | Skelbrooke | SK06 | enitial | 2013-03-28 | 9.07 | 9.07 |  |  | No Sample Type
pH (Field) |  | Skelbrooke | SK07 | enitial | 2013-03-28 | 9.1 | 9.1 |  |  | No Sample Type
pH (Field) |  | Skelbrooke | SK09 | enitial | 2013-03-28 | 8.81 | 8.81 |  |  | No Sample Type
Water Level (mAOD) |  | Skelbrooke | SK01 | derived | 2013-03-28 | 29.15 | 29.15 |  |  | No Sample Type
Water Level (mAOD) |  | Skelbrooke | SK03 | derived | 2013-03-28 | 29.15 | 29.15 |  |  | No Sample Type
Water Level (mAOD) |  | Skelbrooke | SK04 | derived | 2013-03-28 | 34.1 | 34.1 |  |  | No Sample Type
Water Level (mAOD) |  | Skelbrooke | SK05 | derived | 2013-03-28 | 35.49 | 35.49 |  |  | No Sample Type
Water Level (mAOD) |  | Skelbrooke | SK06 | derived | 2013-03-28 | 37.35 | 37.35 |  |  | No Sample Type
Water Level (mAOD) |  | Skelbrooke | SK07 | derived | 2013-03-28 | 38.11 | 38.11 |  |  | No Sample Type
Water Level (mAOD) |  | Skelbrooke | SK09 | derived | 2013-03-28 | 37.7 | 37.7 |  |  | No Sample Type
Water Temperature (Deg C) |  | Skelbrooke | SK01 | enitial | 2013-03-28 | 8.3 | 8.3 |  |  | No Sample Type
Water Temperature (Deg C) |  | Skelbrooke | SK03 | enitial | 2013-03-28 | 7.9 | 7.9 |  |  | No Sample Type
Water Temperature (Deg C) |  | Skelbrooke | SK04 | enitial | 2013-03-28 | 7.9 | 7.9 |  |  | No Sample Type
Water Temperature (Deg C) |  | Skelbrooke | SK05 | enitial | 2013-03-28 | 7.7 | 7.7 |  |  | No Sample Type
Water Temperature (Deg C) |  | Skelbrooke | SK06 | enitial | 2013-03-28 | 3.9 | 3.9 |  |  | No Sample Type
Water Temperature (Deg C) |  | Skelbrooke | SK07 | enitial | 2013-03-28 | 5.3 | 5.3 |  |  | No Sample Type
Water Temperature (Deg C) |  | Skelbrooke | SK09 | enitial | 2013-03-28 | 5.8 | 5.8 |  |  | No Sample Type
Ammoniacal Nitrogen (N:mg/l) |  | Skelbrooke | SK01 | ESG | 2013-04-02 | 0.07 | 0.07 |  |  | No Sample Type
Ammoniacal Nitrogen (N:mg/l) |  | Skelbrooke | SK02 | ESG | 2013-04-02 | 0.01 | 0.01 |  |  | No Sample Type
Ammoniacal Nitrogen (N:mg/l) |  | Skelbrooke | SK03 | ESG | 2013-04-02 | 0.14 | 0.14 |  |  | No Sample Type
Ammoniacal Nitrogen (N:mg/l) |  | Skelbrooke | SK04 | ESG | 2013-04-02 | <0.01 | 0.01 |  |  | No Sample Type
Ammoniacal Nitrogen (N:mg/l) |  | Skelbrooke | SK05 | ESG | 2013-04-02 | <0.01 | 0.01 |  |  | No Sample Type
Ammoniacal Nitrogen (N:mg/l) |  | Skelbrooke | SK06 | ESG | 2013-04-02 | <0.01 | 0.01 |  |  | No Sample Type
Ammoniacal Nitrogen (N:mg/l) |  | Skelbrooke | SK07 | ESG | 2013-04-02 | <0.01 | 0.01 |  |  | No Sample Type
Ammoniacal Nitrogen (N:mg/l) |  | Skelbrooke | SK08 | ESG | 2013-04-02 | <0.01 | 0.01 |  |  | No Sample Type
Ammoniacal Nitrogen (N:mg/l) |  | Skelbrooke | SK09 | ESG | 2013-04-02 | <0.01 | 0.01 |  |  | No Sample Type
Ammoniacal Nitrogen (N:mg/l) |  | Skelbrooke | SK10 | ESG | 2013-04-02 | <0.01 | 0.01 |  |  | No Sample Type
Ammoniacal Nitrogen (N:mg/l) |  | Skelbrooke | SK11 | ESG | 2013-04-02 | 0.02 | 0.02 |  |  | No Sample Type
Ammoniacal Nitrogen (N:mg/l) |  | Skelbrooke | SK12 | ESG | 2013-04-02 | <0.01 | 0.01 |  |  | No Sample Type
Ammoniacal Nitrogen (N:mg/l) |  | Skelbrooke | SK21 | ESG | 2013-04-02 | <0.01 | 0.01 |  |  | No Sample Type
BOD | mg/l | Skelbrooke | SK01 | ESG | 2013-04-02 | <2.0 | 2 |  |  | No Sample Type
BOD | mg/l | Skelbrooke | SK02 | ESG | 2013-04-02 | <2.0 | 2 |  |  | No Sample Type
BOD | mg/l | Skelbrooke | SK03 | ESG | 2013-04-02 | 3.7 | 3.7 |  |  | No Sample Type
BOD | mg/l | Skelbrooke | SK04 | ESG | 2013-04-02 | 5.9 | 5.9 |  |  | No Sample Type
BOD | mg/l | Skelbrooke | SK05 | ESG | 2013-04-02 | 4 | 4 |  |  | No Sample Type
BOD | mg/l | Skelbrooke | SK06 | ESG | 2013-04-02 | <2.0 | 2 |  |  | No Sample Type
BOD | mg/l | Skelbrooke | SK07 | ESG | 2013-04-02 | <2.0 | 2 |  |  | No Sample Type
BOD | mg/l | Skelbrooke | SK08 | ESG | 2013-04-02 | <2.0 | 2 |  |  | No Sample Type
BOD | mg/l | Skelbrooke | SK09 | ESG | 2013-04-02 | 4.8 | 4.8 |  |  | No Sample Type
BOD | mg/l | Skelbrooke | SK10 | ESG | 2013-04-02 | <2.0 | 2 |  |  | No Sample Type
BOD | mg/l | Skelbrooke | SK11 | ESG | 2013-04-02 | <2.0 | 2 |  |  | No Sample Type
BOD | mg/l | Skelbrooke | SK12 | ESG | 2013-04-02 | <2.0 | 2 |  |  | No Sample Type
BOD | mg/l | Skelbrooke | SK21 | ESG | 2013-04-02 | <2.0 | 2 |  |  | No Sample Type
Chloride | mg/l | Skelbrooke | SK01 | ESG | 2013-04-02 | 83 | 83 |  |  | No Sample Type
Chloride | mg/l | Skelbrooke | SK02 | ESG | 2013-04-02 | 108 | 108 |  |  | No Sample Type
Chloride | mg/l | Skelbrooke | SK03 | ESG | 2013-04-02 | 38 | 38 |  |  | No Sample Type
Chloride | mg/l | Skelbrooke | SK04 | ESG | 2013-04-02 | 30 | 30 |  |  | No Sample Type
Chloride | mg/l | Skelbrooke | SK05 | ESG | 2013-04-02 | 30 | 30 |  |  | No Sample Type
Chloride | mg/l | Skelbrooke | SK06 | ESG | 2013-04-02 | 14 | 14 |  |  | No Sample Type
Chloride | mg/l | Skelbrooke | SK07 | ESG | 2013-04-02 | 20 | 20 |  |  | No Sample Type
Chloride | mg/l | Skelbrooke | SK08 | ESG | 2013-04-02 | 82 | 82 |  |  | No Sample Type
Chloride | mg/l | Skelbrooke | SK09 | ESG | 2013-04-02 | 19 | 19 |  |  | No Sample Type
Chloride | mg/l | Skelbrooke | SK10 | ESG | 2013-04-02 | 29 | 29 |  |  | No Sample Type
Chloride | mg/l | Skelbrooke | SK11 | ESG | 2013-04-02 | 50 | 50 |  |  | No Sample Type
Chloride | mg/l | Skelbrooke | SK12 | ESG | 2013-04-02 | 51 | 51 |  |  | No Sample Type
Chloride | mg/l | Skelbrooke | SK21 | ESG | 2013-04-02 | 102 | 102 |  |  | No Sample Type
COD | mg/l | Skelbrooke | SK01 | ESG | 2013-04-02 | 23 | 23 |  |  | No Sample Type
COD | mg/l | Skelbrooke | SK02 | ESG | 2013-04-02 | 8 | 8 |  |  | No Sample Type
COD | mg/l | Skelbrooke | SK03 | ESG | 2013-04-02 | 10 | 10 |  |  | No Sample Type
COD | mg/l | Skelbrooke | SK04 | ESG | 2013-04-02 | 7 | 7 |  |  | No Sample Type
COD | mg/l | Skelbrooke | SK05 | ESG | 2013-04-02 | 7 | 7 |  |  | No Sample Type
COD | mg/l | Skelbrooke | SK06 | ESG | 2013-04-02 | 6 | 6 |  |  | No Sample Type
COD | mg/l | Skelbrooke | SK07 | ESG | 2013-04-02 | <5 | 5 |  |  | No Sample Type
COD | mg/l | Skelbrooke | SK08 | ESG | 2013-04-02 | <5 | 5 |  |  | No Sample Type
COD | mg/l | Skelbrooke | SK09 | ESG | 2013-04-02 | 6 | 6 |  |  | No Sample Type
COD | mg/l | Skelbrooke | SK10 | ESG | 2013-04-02 | 10 | 10 |  |  | No Sample Type
COD | mg/l | Skelbrooke | SK11 | ESG | 2013-04-02 | 12 | 12 |  |  | No Sample Type
COD | mg/l | Skelbrooke | SK12 | ESG | 2013-04-02 | 13 | 13 |  |  | No Sample Type
COD | mg/l | Skelbrooke | SK21 | ESG | 2013-04-02 | 6 | 6 |  |  | No Sample Type
Conductivity (Field) (uS / cm) |  | Skelbrooke | SK02 | enitial | 2013-04-02 | 1615 | 1615 |  |  | No Sample Type
Conductivity (Field) (uS / cm) |  | Skelbrooke | SK08 | enitial | 2013-04-02 | 1248 | 1248 |  |  | No Sample Type
Conductivity (Field) (uS / cm) |  | Skelbrooke | SK10 | enitial | 2013-04-02 | 907 | 907 |  |  | No Sample Type
Conductivity (Field) (uS / cm) |  | Skelbrooke | SK11 | enitial | 2013-04-02 | 2141 | 2141 |  |  | No Sample Type
Conductivity (Field) (uS / cm) |  | Skelbrooke | SK12 | enitial | 2013-04-02 | 1762 | 1762 |  |  | No Sample Type
Conductivity (Field) (uS / cm) |  | Skelbrooke | SK21 | enitial | 2013-04-02 | 989 | 989 |  |  | No Sample Type
Conductivity (uS / cm) |  | Skelbrooke | SK01 | ESG | 2013-04-02 | 1980 | 1980 |  |  | No Sample Type
Conductivity (uS / cm) |  | Skelbrooke | SK02 | ESG | 2013-04-02 | 1920 | 1920 |  |  | No Sample Type
Conductivity (uS / cm) |  | Skelbrooke | SK03 | ESG | 2013-04-02 | 2870 | 2870 |  |  | No Sample Type
Conductivity (uS / cm) |  | Skelbrooke | SK04 | ESG | 2013-04-02 | 1550 | 1550 |  |  | No Sample Type
Conductivity (uS / cm) |  | Skelbrooke | SK05 | ESG | 2013-04-02 | 2700 | 2700 |  |  | No Sample Type
Conductivity (uS / cm) |  | Skelbrooke | SK06 | ESG | 2013-04-02 | 787 | 787 |  |  | No Sample Type
Conductivity (uS / cm) |  | Skelbrooke | SK07 | ESG | 2013-04-02 | 848 | 848 |  |  | No Sample Type
Conductivity (uS / cm) |  | Skelbrooke | SK08 | ESG | 2013-04-02 | 1600 | 1600 |  |  | No Sample Type
Conductivity (uS / cm) |  | Skelbrooke | SK09 | ESG | 2013-04-02 | 1190 | 1190 |  |  | No Sample Type
Conductivity (uS / cm) |  | Skelbrooke | SK10 | ESG | 2013-04-02 | 1680 | 1680 |  |  | No Sample Type
Conductivity (uS / cm) |  | Skelbrooke | SK11 | ESG | 2013-04-02 | 2930 | 2930 |  |  | No Sample Type
Conductivity (uS / cm) |  | Skelbrooke | SK12 | ESG | 2013-04-02 | 2920 | 2920 |  |  | No Sample Type
Conductivity (uS / cm) |  | Skelbrooke | SK21 | ESG | 2013-04-02 | 1260 | 1260 |  |  | No Sample Type
Dissolved Oxygen (Lab) | mg/l | Skelbrooke | SK01 | ESG | 2013-04-02 | 7.1 | 7.1 |  |  | No Sample Type
Dissolved Oxygen (Lab) | mg/l | Skelbrooke | SK02 | ESG | 2013-04-02 | 9.3 | 9.3 |  |  | No Sample Type
Dissolved Oxygen (Lab) | mg/l | Skelbrooke | SK03 | ESG | 2013-04-02 | 6.1 | 6.1 |  |  | No Sample Type
Dissolved Oxygen (Lab) | mg/l | Skelbrooke | SK04 | ESG | 2013-04-02 | 6.6 | 6.6 |  |  | No Sample Type
Dissolved Oxygen (Lab) | mg/l | Skelbrooke | SK05 | ESG | 2013-04-02 | 6.7 | 6.7 |  |  | No Sample Type
Dissolved Oxygen (Lab) | mg/l | Skelbrooke | SK06 | ESG | 2013-04-02 | 8.4 | 8.4 |  |  | No Sample Type
Dissolved Oxygen (Lab) | mg/l | Skelbrooke | SK07 | ESG | 2013-04-02 | 8.5 | 8.5 |  |  | No Sample Type
Dissolved Oxygen (Lab) | mg/l | Skelbrooke | SK08 | ESG | 2013-04-02 | 9.5 | 9.5 |  |  | No Sample Type
Dissolved Oxygen (Lab) | mg/l | Skelbrooke | SK09 | ESG | 2013-04-02 | 8.6 | 8.6 |  |  | No Sample Type
Dissolved Oxygen (Lab) | mg/l | Skelbrooke | SK10 | ESG | 2013-04-02 | 6.5 | 6.5 |  |  | No Sample Type
Dissolved Oxygen (Lab) | mg/l | Skelbrooke | SK11 | ESG | 2013-04-02 | 6.1 | 6.1 |  |  | No Sample Type
Dissolved Oxygen (Lab) | mg/l | Skelbrooke | SK12 | ESG | 2013-04-02 | 5.7 | 5.7 |  |  | No Sample Type
Dissolved Oxygen (Lab) | mg/l | Skelbrooke | SK21 | ESG | 2013-04-02 | 9 | 9 |  |  | No Sample Type
m,p-xylene (ug/l) |  | Skelbrooke | SK01 | ESG | 2013-04-02 | <1 | 1 |  |  | No Sample Type
m,p-xylene (ug/l) |  | Skelbrooke | SK02 | ESG | 2013-04-02 | <1 | 1 |  |  | No Sample Type
m,p-xylene (ug/l) |  | Skelbrooke | SK03 | ESG | 2013-04-02 | <1 | 1 |  |  | No Sample Type
MCPP (Mecoprop) (UG/L) |  | Skelbrooke | SK01 | ESG | 2013-04-02 | <0.02 | 0.02 |  |  | No Sample Type
MCPP (Mecoprop) (UG/L) |  | Skelbrooke | SK02 | ESG | 2013-04-02 | <0.02 | 0.02 |  |  | No Sample Type
MCPP (Mecoprop) (UG/L) |  | Skelbrooke | SK03 | ESG | 2013-04-02 | <0.02 | 0.02 |  |  | No Sample Type
pH (Field) |  | Skelbrooke | SK02 | enitial | 2013-04-02 | 8.56 | 8.56 |  |  | No Sample Type
pH (Field) |  | Skelbrooke | SK08 | enitial | 2013-04-02 | 8.3 | 8.3 |  |  | No Sample Type
pH (Field) |  | Skelbrooke | SK10 | enitial | 2013-04-02 | 8.21 | 8.21 |  |  | No Sample Type
pH (Field) |  | Skelbrooke | SK11 | enitial | 2013-04-02 | 8.21 | 8.21 |  |  | No Sample Type
pH (Field) |  | Skelbrooke | SK12 | enitial | 2013-04-02 | 8.36 | 8.36 |  |  | No Sample Type
pH (Field) |  | Skelbrooke | SK21 | enitial | 2013-04-02 | 8.56 | 8.56 |  |  | No Sample Type
pH (Lab) |  | Skelbrooke | SK01 | ESG | 2013-04-02 | 7.3 | 7.3 |  |  | No Sample Type
pH (Lab) |  | Skelbrooke | SK02 | ESG | 2013-04-02 | 7.6 | 7.6 |  |  | No Sample Type
pH (Lab) |  | Skelbrooke | SK03 | ESG | 2013-04-02 | 7.5 | 7.5 |  |  | No Sample Type
pH (Lab) |  | Skelbrooke | SK04 | ESG | 2013-04-02 | 7.5 | 7.5 |  |  | No Sample Type
pH (Lab) |  | Skelbrooke | SK05 | ESG | 2013-04-02 | 7.5 | 7.5 |  |  | No Sample Type
pH (Lab) |  | Skelbrooke | SK06 | ESG | 2013-04-02 | 7.7 | 7.7 |  |  | No Sample Type
pH (Lab) |  | Skelbrooke | SK07 | ESG | 2013-04-02 | 7.7 | 7.7 |  |  | No Sample Type
pH (Lab) |  | Skelbrooke | SK08 | ESG | 2013-04-02 | 7.5 | 7.5 |  |  | No Sample Type
pH (Lab) |  | Skelbrooke | SK09 | ESG | 2013-04-02 | 7.6 | 7.6 |  |  | No Sample Type
pH (Lab) |  | Skelbrooke | SK10 | ESG | 2013-04-02 | 7.7 | 7.7 |  |  | No Sample Type
pH (Lab) |  | Skelbrooke | SK11 | ESG | 2013-04-02 | 7.6 | 7.6 |  |  | No Sample Type
pH (Lab) |  | Skelbrooke | SK12 | ESG | 2013-04-02 | 7.6 | 7.6 |  |  | No Sample Type
pH (Lab) |  | Skelbrooke | SK21 | ESG | 2013-04-02 | 7.8 | 7.8 |  |  | No Sample Type
Toluene (ug/l) |  | Skelbrooke | SK01 | ESG | 2013-04-02 | <1 | 1 |  |  | No Sample Type
Toluene (ug/l) |  | Skelbrooke | SK02 | ESG | 2013-04-02 | <1 | 1 |  |  | No Sample Type
Toluene (ug/l) |  | Skelbrooke | SK03 | ESG | 2013-04-02 | <1 | 1 |  |  | No Sample Type
Water Level (mAOD) |  | Skelbrooke | SK02 | derived | 2013-04-02 | 28.03 | 28.03 |  |  | No Sample Type
Water Level (mAOD) |  | Skelbrooke | SK08 | derived | 2013-04-02 | 37.74 | 37.74 |  |  | No Sample Type
Water Level (mAOD) |  | Skelbrooke | SK10 | derived | 2013-04-02 | 37.87 | 37.87 |  |  | No Sample Type
Water Level (mAOD) |  | Skelbrooke | SK11 | derived | 2013-04-02 | 37.37 | 37.37 |  |  | No Sample Type
Water Level (mAOD) |  | Skelbrooke | SK12 | derived | 2013-04-02 | 42.46 | 42.46 |  |  | No Sample Type
Water Level (mAOD) |  | Skelbrooke | SK21 | derived | 2013-04-02 | 31.07 | 31.07 |  |  | No Sample Type
Water Temperature (Deg C) |  | Skelbrooke | SK02 | enitial | 2013-04-02 | 9.1 | 9.1 |  |  | No Sample Type
Water Temperature (Deg C) |  | Skelbrooke | SK08 | enitial | 2013-04-02 | 12.4 | 12.4 |  |  | No Sample Type
Water Temperature (Deg C) |  | Skelbrooke | SK10 | enitial | 2013-04-02 | 9.6 | 9.6 |  |  | No Sample Type
Water Temperature (Deg C) |  | Skelbrooke | SK11 | enitial | 2013-04-02 | 9.7 | 9.7 |  |  | No Sample Type
Water Temperature (Deg C) |  | Skelbrooke | SK12 | enitial | 2013-04-02 | 9.3 | 9.3 |  |  | No Sample Type
Water Temperature (Deg C) |  | Skelbrooke | SK21 | enitial | 2013-04-02 | 10.1 | 10.1 |  |  | No Sample Type
Zinc (Diss) (mg/l) |  | Skelbrooke | SK01 | ESG | 2013-04-02 | 0.027 | 0.027 |  |  | No Sample Type
Zinc (Diss) (mg/l) |  | Skelbrooke | SK02 | ESG | 2013-04-02 | 0.005 | 0.005 |  |  | No Sample Type
Zinc (Diss) (mg/l) |  | Skelbrooke | SK03 | ESG | 2013-04-02 | 0.002 | 0.002 |  |  | No Sample Type
Alkalinity (CaCO3:mg/l) |  | Skelbrooke | SK01 | ESG | 2013-04-17 | 566 | 566 |  |  | No Sample Type
Alkalinity (CaCO3:mg/l) |  | Skelbrooke | SK02 | ESG | 2013-04-17 | 282 | 282 |  |  | No Sample Type
Alkalinity (CaCO3:mg/l) |  | Skelbrooke | SK03 | ESG | 2013-04-17 | 362 | 362 |  |  | No Sample Type
Alkalinity (CaCO3:mg/l) |  | Skelbrooke | SK04 | ESG | 2013-04-17 | 374 | 374 |  |  | No Sample Type
Alkalinity (CaCO3:mg/l) |  | Skelbrooke | SK05 | ESG | 2013-04-17 | 306 | 306 |  |  | No Sample Type
Alkalinity (CaCO3:mg/l) |  | Skelbrooke | SK06 | ESG | 2013-04-17 | 231 | 231 |  |  | No Sample Type
Alkalinity (CaCO3:mg/l) |  | Skelbrooke | SK07 | ESG | 2013-04-17 | 471 | 471 |  |  | No Sample Type
Alkalinity (CaCO3:mg/l) |  | Skelbrooke | SK08 | ESG | 2013-04-17 | 210 | 210 |  |  | No Sample Type
Alkalinity (CaCO3:mg/l) |  | Skelbrooke | SK09 | ESG | 2013-04-17 | 316 | 316 |  |  | No Sample Type
Alkalinity (CaCO3:mg/l) |  | Skelbrooke | SK10 | ESG | 2013-04-17 | 305 | 305 |  |  | No Sample Type
Alkalinity (CaCO3:mg/l) |  | Skelbrooke | SK11 | ESG | 2013-04-17 | 300 | 300 |  |  | No Sample Type
Alkalinity (CaCO3:mg/l) |  | Skelbrooke | SK12 | ESG | 2013-04-17 | 310 | 310 |  |  | No Sample Type
Alkalinity (CaCO3:mg/l) |  | Skelbrooke | SK21 | ESG | 2013-04-17 | 223 | 223 |  |  | No Sample Type
Alkalinity (CaCO3:mg/l) |  | Skelbrooke | SKSW01 | ESG | 2013-04-17 | 419 | 419 |  |  | No Sample Type
Alkalinity (CaCO3:mg/l) |  | Skelbrooke | SKSW03 | ESG | 2013-04-17 | 408 | 408 |  |  | No Sample Type
Ammoniacal Nitrogen (N:mg/l) |  | Skelbrooke | SK01 | ESG | 2013-04-17 | <0.01 | 0.01 |  |  | No Sample Type
Ammoniacal Nitrogen (N:mg/l) |  | Skelbrooke | SK02 | ESG | 2013-04-17 | <0.01 | 0.01 |  |  | No Sample Type
Ammoniacal Nitrogen (N:mg/l) |  | Skelbrooke | SK03 | ESG | 2013-04-17 | 0.03 | 0.03 |  |  | No Sample Type
Ammoniacal Nitrogen (N:mg/l) |  | Skelbrooke | SK04 | ESG | 2013-04-17 | <0.01 | 0.01 |  |  | No Sample Type
Ammoniacal Nitrogen (N:mg/l) |  | Skelbrooke | SK05 | ESG | 2013-04-17 | <0.01 | 0.01 |  |  | No Sample Type
Ammoniacal Nitrogen (N:mg/l) |  | Skelbrooke | SK06 | ESG | 2013-04-17 | <0.01 | 0.01 |  |  | No Sample Type
Ammoniacal Nitrogen (N:mg/l) |  | Skelbrooke | SK07 | ESG | 2013-04-17 | <0.01 | 0.01 |  |  | No Sample Type
Ammoniacal Nitrogen (N:mg/l) |  | Skelbrooke | SK08 | ESG | 2013-04-17 | <0.01 | 0.01 |  |  | No Sample Type
Ammoniacal Nitrogen (N:mg/l) |  | Skelbrooke | SK09 | ESG | 2013-04-17 | <0.01 | 0.01 |  |  | No Sample Type
Ammoniacal Nitrogen (N:mg/l) |  | Skelbrooke | SK10 | ESG | 2013-04-17 | <0.01 | 0.01 |  |  | No Sample Type
Ammoniacal Nitrogen (N:mg/l) |  | Skelbrooke | SK11 | ESG | 2013-04-17 | <0.01 | 0.01 |  |  | No Sample Type
Ammoniacal Nitrogen (N:mg/l) |  | Skelbrooke | SK12 | ESG | 2013-04-17 | <0.01 | 0.01 |  |  | No Sample Type
Ammoniacal Nitrogen (N:mg/l) |  | Skelbrooke | SK21 | ESG | 2013-04-17 | <0.01 | 0.01 |  |  | No Sample Type
Ammoniacal Nitrogen (N:mg/l) |  | Skelbrooke | SKSW01 | ESG | 2013-04-17 | 9.4 | 9.4 |  |  | No Sample Type
Ammoniacal Nitrogen (N:mg/l) |  | Skelbrooke | SKSW03 | ESG | 2013-04-17 | 5 | 5 |  |  | No Sample Type
BOD | mg/l | Skelbrooke | SK01 | ESG | 2013-04-17 | <2.0 | 2 |  |  | No Sample Type
BOD | mg/l | Skelbrooke | SK02 | ESG | 2013-04-17 | <2.0 | 2 |  |  | No Sample Type
BOD | mg/l | Skelbrooke | SK03 | ESG | 2013-04-17 | <2.0 | 2 |  |  | No Sample Type
BOD | mg/l | Skelbrooke | SK04 | ESG | 2013-04-17 | <2.0 | 2 |  |  | No Sample Type
BOD | mg/l | Skelbrooke | SK05 | ESG | 2013-04-17 | <2.0 | 2 |  |  | No Sample Type
BOD | mg/l | Skelbrooke | SK06 | ESG | 2013-04-17 | <2.0 | 2 |  |  | No Sample Type
BOD | mg/l | Skelbrooke | SK07 | ESG | 2013-04-17 | <2.0 | 2 |  |  | No Sample Type
BOD | mg/l | Skelbrooke | SK08 | ESG | 2013-04-17 | <2.0 | 2 |  |  | No Sample Type
BOD | mg/l | Skelbrooke | SK09 | ESG | 2013-04-17 | <2.0 | 2 |  |  | No Sample Type
BOD | mg/l | Skelbrooke | SK10 | ESG | 2013-04-17 | <2.0 | 2 |  |  | No Sample Type
BOD | mg/l | Skelbrooke | SK11 | ESG | 2013-04-17 | <2.0 | 2 |  |  | No Sample Type
BOD | mg/l | Skelbrooke | SK12 | ESG | 2013-04-17 | <2.0 | 2 |  |  | No Sample Type
BOD | mg/l | Skelbrooke | SK21 | ESG | 2013-04-17 | <2.0 | 2 |  |  | No Sample Type
BOD | mg/l | Skelbrooke | SKSW01 | ESG | 2013-04-17 | 3.2 | 3.2 |  |  | No Sample Type
BOD | mg/l | Skelbrooke | SKSW03 | ESG | 2013-04-17 | <2.0 | 2 |  |  | No Sample Type
Cadmium (Diss) (mg/l) |  | Skelbrooke | SK01 | ESG | 2013-04-17 | 0.0002 | 0.0002 |  |  | No Sample Type
Cadmium (Diss) (mg/l) |  | Skelbrooke | SK02 | ESG | 2013-04-17 | <0.0001 | 0.0001 |  |  | No Sample Type
Cadmium (Diss) (mg/l) |  | Skelbrooke | SK03 | ESG | 2013-04-17 | <0.0001 | 0.0001 |  |  | No Sample Type
Cadmium (Diss) (mg/l) |  | Skelbrooke | SK04 | ESG | 2013-04-17 | <0.0001 | 0.0001 |  |  | No Sample Type
Cadmium (Diss) (mg/l) |  | Skelbrooke | SK05 | ESG | 2013-04-17 | <0.0001 | 0.0001 |  |  | No Sample Type
Cadmium (Diss) (mg/l) |  | Skelbrooke | SK06 | ESG | 2013-04-17 | <0.0001 | 0.0001 |  |  | No Sample Type
Cadmium (Diss) (mg/l) |  | Skelbrooke | SK07 | ESG | 2013-04-17 | 0.0001 | 0.0001 |  |  | No Sample Type
Cadmium (Diss) (mg/l) |  | Skelbrooke | SK08 | ESG | 2013-04-17 | <0.0001 | 0.0001 |  |  | No Sample Type
Cadmium (Diss) (mg/l) |  | Skelbrooke | SK09 | ESG | 2013-04-17 | 0.0001 | 0.0001 |  |  | No Sample Type
Cadmium (Diss) (mg/l) |  | Skelbrooke | SK10 | ESG | 2013-04-17 | 0.0001 | 0.0001 |  |  | No Sample Type
Cadmium (Diss) (mg/l) |  | Skelbrooke | SK11 | ESG | 2013-04-17 | <0.0001 | 0.0001 |  |  | No Sample Type
Cadmium (Diss) (mg/l) |  | Skelbrooke | SK12 | ESG | 2013-04-17 | 0.0001 | 0.0001 |  |  | No Sample Type
Cadmium (Diss) (mg/l) |  | Skelbrooke | SK21 | ESG | 2013-04-17 | 0.0001 | 0.0001 |  |  | No Sample Type
Cadmium (Diss) (mg/l) |  | Skelbrooke | SKSW01 | ESG | 2013-04-17 | 0.0002 | 0.0002 |  |  | No Sample Type
Cadmium (Diss) (mg/l) |  | Skelbrooke | SKSW03 | ESG | 2013-04-17 | 0.0001 | 0.0001 |  |  | No Sample Type
Calcium (Diss) (mg/l) |  | Skelbrooke | SK01 | ESG | 2013-04-17 | 267 | 267 |  |  | No Sample Type
Calcium (Diss) (mg/l) |  | Skelbrooke | SK02 | ESG | 2013-04-17 | 236 | 236 |  |  | No Sample Type
Calcium (Diss) (mg/l) |  | Skelbrooke | SK03 | ESG | 2013-04-17 | 646 | 646 |  |  | No Sample Type
Calcium (Diss) (mg/l) |  | Skelbrooke | SK04 | ESG | 2013-04-17 | 203 | 203 |  |  | No Sample Type
Calcium (Diss) (mg/l) |  | Skelbrooke | SK05 | ESG | 2013-04-17 | 422 | 422 |  |  | No Sample Type
Calcium (Diss) (mg/l) |  | Skelbrooke | SK06 | ESG | 2013-04-17 | 129 | 129 |  |  | No Sample Type
Calcium (Diss) (mg/l) |  | Skelbrooke | SK07 | ESG | 2013-04-17 | 130 | 130 |  |  | No Sample Type
Calcium (Diss) (mg/l) |  | Skelbrooke | SK08 | ESG | 2013-04-17 | 166 | 166 |  |  | No Sample Type
Calcium (Diss) (mg/l) |  | Skelbrooke | SK09 | ESG | 2013-04-17 | 202 | 202 |  |  | No Sample Type
Calcium (Diss) (mg/l) |  | Skelbrooke | SK10 | ESG | 2013-04-17 | 252 | 252 |  |  | No Sample Type
Calcium (Diss) (mg/l) |  | Skelbrooke | SK11 | ESG | 2013-04-17 | 487 | 487 |  |  | No Sample Type
Calcium (Diss) (mg/l) |  | Skelbrooke | SK12 | ESG | 2013-04-17 | 382 | 382 |  |  | No Sample Type
Calcium (Diss) (mg/l) |  | Skelbrooke | SK21 | ESG | 2013-04-17 | 144 | 144 |  |  | No Sample Type
Calcium (Diss) (mg/l) |  | Skelbrooke | SKSW01 | ESG | 2013-04-17 | 232 | 232 |  |  | No Sample Type
Calcium (Diss) (mg/l) |  | Skelbrooke | SKSW03 | ESG | 2013-04-17 | 200 | 200 |  |  | No Sample Type
Chloride | mg/l | Skelbrooke | SK01 | ESG | 2013-04-17 | 95 | 95 |  |  | No Sample Type
Chloride | mg/l | Skelbrooke | SK02 | ESG | 2013-04-17 | 103 | 103 |  |  | No Sample Type
Chloride | mg/l | Skelbrooke | SK03 | ESG | 2013-04-17 | 41 | 41 |  |  | No Sample Type
Chloride | mg/l | Skelbrooke | SK04 | ESG | 2013-04-17 | 30 | 30 |  |  | No Sample Type
Chloride | mg/l | Skelbrooke | SK05 | ESG | 2013-04-17 | 29 | 29 |  |  | No Sample Type
Chloride | mg/l | Skelbrooke | SK06 | ESG | 2013-04-17 | 15 | 15 |  |  | No Sample Type
Chloride | mg/l | Skelbrooke | SK07 | ESG | 2013-04-17 | 22 | 22 |  |  | No Sample Type
Chloride | mg/l | Skelbrooke | SK08 | ESG | 2013-04-17 | 108 | 108 |  |  | No Sample Type
Chloride | mg/l | Skelbrooke | SK09 | ESG | 2013-04-17 | 20 | 20 |  |  | No Sample Type
Chloride | mg/l | Skelbrooke | SK10 | ESG | 2013-04-17 | 26 | 26 |  |  | No Sample Type
Chloride | mg/l | Skelbrooke | SK11 | ESG | 2013-04-17 | 38 | 38 |  |  | No Sample Type
Chloride | mg/l | Skelbrooke | SK12 | ESG | 2013-04-17 | 48 | 48 |  |  | No Sample Type
Chloride | mg/l | Skelbrooke | SK21 | ESG | 2013-04-17 | 105 | 105 |  |  | No Sample Type
Chloride | mg/l | Skelbrooke | SKSW01 | ESG | 2013-04-17 | 111 | 111 |  |  | No Sample Type
Chloride | mg/l | Skelbrooke | SKSW03 | ESG | 2013-04-17 | 62 | 62 |  |  | No Sample Type
Chromium (Diss) (mg/l) |  | Skelbrooke | SK01 | ESG | 2013-04-17 | 0.003 | 0.003 |  |  | No Sample Type
Chromium (Diss) (mg/l) |  | Skelbrooke | SK02 | ESG | 2013-04-17 | 0.002 | 0.002 |  |  | No Sample Type
Chromium (Diss) (mg/l) |  | Skelbrooke | SK03 | ESG | 2013-04-17 | 0.002 | 0.002 |  |  | No Sample Type
Chromium (Diss) (mg/l) |  | Skelbrooke | SK04 | ESG | 2013-04-17 | 0.003 | 0.003 |  |  | No Sample Type
Chromium (Diss) (mg/l) |  | Skelbrooke | SK05 | ESG | 2013-04-17 | 0.003 | 0.003 |  |  | No Sample Type
Chromium (Diss) (mg/l) |  | Skelbrooke | SK06 | ESG | 2013-04-17 | 0.001 | 0.001 |  |  | No Sample Type
Chromium (Diss) (mg/l) |  | Skelbrooke | SK07 | ESG | 2013-04-17 | 0.001 | 0.001 |  |  | No Sample Type
Chromium (Diss) (mg/l) |  | Skelbrooke | SK08 | ESG | 2013-04-17 | <0.001 | 0.001 |  |  | No Sample Type
Chromium (Diss) (mg/l) |  | Skelbrooke | SK09 | ESG | 2013-04-17 | 0.002 | 0.002 |  |  | No Sample Type
Chromium (Diss) (mg/l) |  | Skelbrooke | SK10 | ESG | 2013-04-17 | 0.002 | 0.002 |  |  | No Sample Type
Chromium (Diss) (mg/l) |  | Skelbrooke | SK11 | ESG | 2013-04-17 | <0.001 | 0.001 |  |  | No Sample Type
Chromium (Diss) (mg/l) |  | Skelbrooke | SK12 | ESG | 2013-04-17 | 0.002 | 0.002 |  |  | No Sample Type
Chromium (Diss) (mg/l) |  | Skelbrooke | SK21 | ESG | 2013-04-17 | 0.002 | 0.002 |  |  | No Sample Type
Chromium (Diss) (mg/l) |  | Skelbrooke | SKSW01 | ESG | 2013-04-17 | 0.004 | 0.004 |  |  | No Sample Type
Chromium (Diss) (mg/l) |  | Skelbrooke | SKSW03 | ESG | 2013-04-17 | 0.002 | 0.002 |  |  | No Sample Type
COD | mg/l | Skelbrooke | SK01 | ESG | 2013-04-17 | 40 | 40 |  |  | No Sample Type
COD | mg/l | Skelbrooke | SK02 | ESG | 2013-04-17 | 11 | 11 |  |  | No Sample Type
COD | mg/l | Skelbrooke | SK03 | ESG | 2013-04-17 | 9 | 9 |  |  | No Sample Type
COD | mg/l | Skelbrooke | SK04 | ESG | 2013-04-17 | 15 | 15 |  |  | No Sample Type
COD | mg/l | Skelbrooke | SK05 | ESG | 2013-04-17 | 22 | 22 |  |  | No Sample Type
COD | mg/l | Skelbrooke | SK06 | ESG | 2013-04-17 | 19 | 19 |  |  | No Sample Type
COD | mg/l | Skelbrooke | SK07 | ESG | 2013-04-17 | 15 | 15 |  |  | No Sample Type
COD | mg/l | Skelbrooke | SK08 | ESG | 2013-04-17 | 13 | 13 |  |  | No Sample Type
COD | mg/l | Skelbrooke | SK09 | ESG | 2013-04-17 | 15 | 15 |  |  | No Sample Type
COD | mg/l | Skelbrooke | SK10 | ESG | 2013-04-17 | 19 | 19 |  |  | No Sample Type
COD | mg/l | Skelbrooke | SK11 | ESG | 2013-04-17 | 19 | 19 |  |  | No Sample Type
COD | mg/l | Skelbrooke | SK12 | ESG | 2013-04-17 | 23 | 23 |  |  | No Sample Type
COD | mg/l | Skelbrooke | SK21 | ESG | 2013-04-17 | 10 | 10 |  |  | No Sample Type
COD | mg/l | Skelbrooke | SKSW01 | ESG | 2013-04-17 | 33 | 33 |  |  | No Sample Type
COD | mg/l | Skelbrooke | SKSW03 | ESG | 2013-04-17 | 24 | 24 |  |  | No Sample Type
Conductivity (Field) (uS / cm) |  | Skelbrooke | SK01 | enitial | 2013-04-17 | 2070 | 2070 |  |  | No Sample Type
Conductivity (Field) (uS / cm) |  | Skelbrooke | SK02 | enitial | 2013-04-17 | 1730 | 1730 |  |  | No Sample Type
Conductivity (Field) (uS / cm) |  | Skelbrooke | SK03 | enitial | 2013-04-17 | 2632 | 2632 |  |  | No Sample Type
Conductivity (Field) (uS / cm) |  | Skelbrooke | SK04 | enitial | 2013-04-17 | 1430 | 1430 |  |  | No Sample Type
Conductivity (Field) (uS / cm) |  | Skelbrooke | SK05 | enitial | 2013-04-17 | 2135 | 2135 |  |  | No Sample Type
Conductivity (Field) (uS / cm) |  | Skelbrooke | SK06 | enitial | 2013-04-17 | 795 | 795 |  |  | No Sample Type
Conductivity (Field) (uS / cm) |  | Skelbrooke | SK07 | enitial | 2013-04-17 | 780 | 780 |  |  | No Sample Type
Conductivity (Field) (uS / cm) |  | Skelbrooke | SK08 | enitial | 2013-04-17 | 1341 | 1341 |  |  | No Sample Type
Conductivity (Field) (uS / cm) |  | Skelbrooke | SK09 | enitial | 2013-04-17 | 1232 | 1232 |  |  | No Sample Type
Conductivity (Field) (uS / cm) |  | Skelbrooke | SK10 | enitial | 2013-04-17 | 1520 | 1520 |  |  | No Sample Type
Conductivity (Field) (uS / cm) |  | Skelbrooke | SK11 | enitial | 2013-04-17 | 2222 | 2222 |  |  | No Sample Type
Conductivity (Field) (uS / cm) |  | Skelbrooke | SK12 | enitial | 2013-04-17 | 2020 | 2020 |  |  | No Sample Type
Conductivity (Field) (uS / cm) |  | Skelbrooke | SK21 | enitial | 2013-04-17 | 1233 | 1233 |  |  | No Sample Type
Conductivity (Field) (uS / cm) |  | Skelbrooke | SKSW01 | enitial | 2013-04-17 | 1710 | 1710 |  |  | No Sample Type
Conductivity (Field) (uS / cm) |  | Skelbrooke | SKSW03 | enitial | 2013-04-17 | 1326 | 1326 |  |  | No Sample Type
Conductivity (uS / cm) |  | Skelbrooke | SK01 | ESG | 2013-04-17 | 2230 | 2230 |  |  | No Sample Type
Conductivity (uS / cm) |  | Skelbrooke | SK02 | ESG | 2013-04-17 | 1780 | 1780 |  |  | No Sample Type
Conductivity (uS / cm) |  | Skelbrooke | SK03 | ESG | 2013-04-17 | 2790 | 2790 |  |  | No Sample Type
Conductivity (uS / cm) |  | Skelbrooke | SK04 | ESG | 2013-04-17 | 1470 | 1470 |  |  | No Sample Type
Conductivity (uS / cm) |  | Skelbrooke | SK05 | ESG | 2013-04-17 | 2200 | 2200 |  |  | No Sample Type
Conductivity (uS / cm) |  | Skelbrooke | SK06 | ESG | 2013-04-17 | 845 | 845 |  |  | No Sample Type
Conductivity (uS / cm) |  | Skelbrooke | SK07 | ESG | 2013-04-17 | 848 | 848 |  |  | No Sample Type
Conductivity (uS / cm) |  | Skelbrooke | SK08 | ESG | 2013-04-17 | 1370 | 1370 |  |  | No Sample Type
Conductivity (uS / cm) |  | Skelbrooke | SK09 | ESG | 2013-04-17 | 1280 | 1280 |  |  | No Sample Type
Conductivity (uS / cm) |  | Skelbrooke | SK10 | ESG | 2013-04-17 | 1570 | 1570 |  |  | No Sample Type
Conductivity (uS / cm) |  | Skelbrooke | SK11 | ESG | 2013-04-17 | 2140 | 2140 |  |  | No Sample Type
Conductivity (uS / cm) |  | Skelbrooke | SK12 | ESG | 2013-04-17 | 2060 | 2060 |  |  | No Sample Type
Conductivity (uS / cm) |  | Skelbrooke | SK21 | ESG | 2013-04-17 | 1240 | 1240 |  |  | No Sample Type
Conductivity (uS / cm) |  | Skelbrooke | SKSW01 | ESG | 2013-04-17 | 1760 | 1760 |  |  | No Sample Type
Conductivity (uS / cm) |  | Skelbrooke | SKSW03 | ESG | 2013-04-17 | 1550 | 1550 |  |  | No Sample Type
Copper (Diss) (mg/l) |  | Skelbrooke | SK01 | ESG | 2013-04-17 | 0.008 | 0.008 |  |  | No Sample Type
Copper (Diss) (mg/l) |  | Skelbrooke | SK02 | ESG | 2013-04-17 | <0.001 | 0.001 |  |  | No Sample Type
Copper (Diss) (mg/l) |  | Skelbrooke | SK03 | ESG | 2013-04-17 | 0.001 | 0.001 |  |  | No Sample Type
Copper (Diss) (mg/l) |  | Skelbrooke | SK04 | ESG | 2013-04-17 | 0.002 | 0.002 |  |  | No Sample Type
Copper (Diss) (mg/l) |  | Skelbrooke | SK05 | ESG | 2013-04-17 | 0.002 | 0.002 |  |  | No Sample Type
Copper (Diss) (mg/l) |  | Skelbrooke | SK06 | ESG | 2013-04-17 | 0.005 | 0.005 |  |  | No Sample Type
Copper (Diss) (mg/l) |  | Skelbrooke | SK07 | ESG | 2013-04-17 | 0.003 | 0.003 |  |  | No Sample Type
Copper (Diss) (mg/l) |  | Skelbrooke | SK08 | ESG | 2013-04-17 | <0.001 | 0.001 |  |  | No Sample Type
Copper (Diss) (mg/l) |  | Skelbrooke | SK09 | ESG | 2013-04-17 | 0.003 | 0.003 |  |  | No Sample Type
Copper (Diss) (mg/l) |  | Skelbrooke | SK10 | ESG | 2013-04-17 | 0.003 | 0.003 |  |  | No Sample Type
Copper (Diss) (mg/l) |  | Skelbrooke | SK11 | ESG | 2013-04-17 | 0.002 | 0.002 |  |  | No Sample Type
Copper (Diss) (mg/l) |  | Skelbrooke | SK12 | ESG | 2013-04-17 | 0.004 | 0.004 |  |  | No Sample Type
Copper (Diss) (mg/l) |  | Skelbrooke | SK21 | ESG | 2013-04-17 | <0.001 | 0.001 |  |  | No Sample Type
Copper (Diss) (mg/l) |  | Skelbrooke | SKSW01 | ESG | 2013-04-17 | 0.005 | 0.005 |  |  | No Sample Type
Copper (Diss) (mg/l) |  | Skelbrooke | SKSW03 | ESG | 2013-04-17 | 0.003 | 0.003 |  |  | No Sample Type
Dissolved Oxygen (Lab) | mg/l | Skelbrooke | SK01 | ESG | 2013-04-17 | 8.1 | 8.1 |  |  | No Sample Type
Dissolved Oxygen (Lab) | mg/l | Skelbrooke | SK02 | ESG | 2013-04-17 | 9.1 | 9.1 |  |  | No Sample Type
Dissolved Oxygen (Lab) | mg/l | Skelbrooke | SK03 | ESG | 2013-04-17 | 8 | 8 |  |  | No Sample Type
Dissolved Oxygen (Lab) | mg/l | Skelbrooke | SK04 | ESG | 2013-04-17 | 7.8 | 7.8 |  |  | No Sample Type
Dissolved Oxygen (Lab) | mg/l | Skelbrooke | SK05 | ESG | 2013-04-17 | 8.1 | 8.1 |  |  | No Sample Type
Dissolved Oxygen (Lab) | mg/l | Skelbrooke | SK06 | ESG | 2013-04-17 | 8.1 | 8.1 |  |  | No Sample Type
Dissolved Oxygen (Lab) | mg/l | Skelbrooke | SK07 | ESG | 2013-04-17 | 7.9 | 7.9 |  |  | No Sample Type
Dissolved Oxygen (Lab) | mg/l | Skelbrooke | SK08 | ESG | 2013-04-17 | 8.8 | 8.8 |  |  | No Sample Type
Dissolved Oxygen (Lab) | mg/l | Skelbrooke | SK09 | ESG | 2013-04-17 | 8.5 | 8.5 |  |  | No Sample Type
Dissolved Oxygen (Lab) | mg/l | Skelbrooke | SK10 | ESG | 2013-04-17 | 8.6 | 8.6 |  |  | No Sample Type
Dissolved Oxygen (Lab) | mg/l | Skelbrooke | SK11 | ESG | 2013-04-17 | 8.7 | 8.7 |  |  | No Sample Type
Dissolved Oxygen (Lab) | mg/l | Skelbrooke | SK12 | ESG | 2013-04-17 | 8.4 | 8.4 |  |  | No Sample Type
Dissolved Oxygen (Lab) | mg/l | Skelbrooke | SK21 | ESG | 2013-04-17 | 8.7 | 8.7 |  |  | No Sample Type
Dissolved Oxygen (Lab) | mg/l | Skelbrooke | SKSW01 | ESG | 2013-04-17 | 5.5 | 5.5 |  |  | No Sample Type
Dissolved Oxygen (Lab) | mg/l | Skelbrooke | SKSW03 | ESG | 2013-04-17 | 3 | 3 |  |  | No Sample Type
Iron (Diss) (mg/l) |  | Skelbrooke | SK01 | ESG | 2013-04-17 | <0.01 | 0.01 |  |  | No Sample Type
Iron (Diss) (mg/l) |  | Skelbrooke | SK02 | ESG | 2013-04-17 | <0.01 | 0.01 |  |  | No Sample Type
Iron (Diss) (mg/l) |  | Skelbrooke | SK03 | ESG | 2013-04-17 | <0.01 | 0.01 |  |  | No Sample Type
Iron (Diss) (mg/l) |  | Skelbrooke | SK04 | ESG | 2013-04-17 | <0.01 | 0.01 |  |  | No Sample Type
Iron (Diss) (mg/l) |  | Skelbrooke | SK05 | ESG | 2013-04-17 | 0.12 | 0.12 |  |  | No Sample Type
Iron (Diss) (mg/l) |  | Skelbrooke | SK06 | ESG | 2013-04-17 | <0.01 | 0.01 |  |  | No Sample Type
Iron (Diss) (mg/l) |  | Skelbrooke | SK07 | ESG | 2013-04-17 | <0.01 | 0.01 |  |  | No Sample Type
Iron (Diss) (mg/l) |  | Skelbrooke | SK08 | ESG | 2013-04-17 | <0.01 | 0.01 |  |  | No Sample Type
Iron (Diss) (mg/l) |  | Skelbrooke | SK09 | ESG | 2013-04-17 | <0.01 | 0.01 |  |  | No Sample Type
Iron (Diss) (mg/l) |  | Skelbrooke | SK10 | ESG | 2013-04-17 | <0.01 | 0.01 |  |  | No Sample Type
Iron (Diss) (mg/l) |  | Skelbrooke | SK11 | ESG | 2013-04-17 | <0.01 | 0.01 |  |  | No Sample Type
Iron (Diss) (mg/l) |  | Skelbrooke | SK12 | ESG | 2013-04-17 | <0.01 | 0.01 |  |  | No Sample Type
Iron (Diss) (mg/l) |  | Skelbrooke | SK21 | ESG | 2013-04-17 | <0.01 | 0.01 |  |  | No Sample Type
Iron (Diss) (mg/l) |  | Skelbrooke | SKSW01 | ESG | 2013-04-17 | <0.01 | 0.01 |  |  | No Sample Type
Iron (Diss) (mg/l) |  | Skelbrooke | SKSW03 | ESG | 2013-04-17 | <0.01 | 0.01 |  |  | No Sample Type
Lead (Diss) (mg/l) |  | Skelbrooke | SK01 | ESG | 2013-04-17 | <0.001 | 0.001 |  |  | No Sample Type
Lead (Diss) (mg/l) |  | Skelbrooke | SK02 | ESG | 2013-04-17 | <0.001 | 0.001 |  |  | No Sample Type
Lead (Diss) (mg/l) |  | Skelbrooke | SK03 | ESG | 2013-04-17 | <0.001 | 0.001 |  |  | No Sample Type
Lead (Diss) (mg/l) |  | Skelbrooke | SK04 | ESG | 2013-04-17 | <0.001 | 0.001 |  |  | No Sample Type
Lead (Diss) (mg/l) |  | Skelbrooke | SK05 | ESG | 2013-04-17 | <0.001 | 0.001 |  |  | No Sample Type
Lead (Diss) (mg/l) |  | Skelbrooke | SK06 | ESG | 2013-04-17 | <0.001 | 0.001 |  |  | No Sample Type
Lead (Diss) (mg/l) |  | Skelbrooke | SK07 | ESG | 2013-04-17 | <0.001 | 0.001 |  |  | No Sample Type
Lead (Diss) (mg/l) |  | Skelbrooke | SK08 | ESG | 2013-04-17 | <0.001 | 0.001 |  |  | No Sample Type
Lead (Diss) (mg/l) |  | Skelbrooke | SK09 | ESG | 2013-04-17 | <0.001 | 0.001 |  |  | No Sample Type
Lead (Diss) (mg/l) |  | Skelbrooke | SK10 | ESG | 2013-04-17 | <0.001 | 0.001 |  |  | No Sample Type
Lead (Diss) (mg/l) |  | Skelbrooke | SK11 | ESG | 2013-04-17 | <0.001 | 0.001 |  |  | No Sample Type
Lead (Diss) (mg/l) |  | Skelbrooke | SK12 | ESG | 2013-04-17 | <0.001 | 0.001 |  |  | No Sample Type
Lead (Diss) (mg/l) |  | Skelbrooke | SK21 | ESG | 2013-04-17 | <0.001 | 0.001 |  |  | No Sample Type
Lead (Diss) (mg/l) |  | Skelbrooke | SKSW01 | ESG | 2013-04-17 | <0.001 | 0.001 |  |  | No Sample Type
Lead (Diss) (mg/l) |  | Skelbrooke | SKSW03 | ESG | 2013-04-17 | <0.001 | 0.001 |  |  | No Sample Type
m,p-xylene (ug/l) |  | Skelbrooke | SK01 | ESG | 2013-04-17 | <1 | 1 |  |  | No Sample Type
m,p-xylene (ug/l) |  | Skelbrooke | SK02 | ESG | 2013-04-17 | <1 | 1 |  |  | No Sample Type
m,p-xylene (ug/l) |  | Skelbrooke | SK03 | ESG | 2013-04-17 | <1 | 1 |  |  | No Sample Type
m,p-xylene (ug/l) |  | Skelbrooke | SKSW03 | ESG | 2013-04-17 | <1 | 1 |  |  | No Sample Type
Magnesium (Diss) (mg/l) |  | Skelbrooke | SK01 | ESG | 2013-04-17 | 145 | 145 |  |  | No Sample Type
Magnesium (Diss) (mg/l) |  | Skelbrooke | SK02 | ESG | 2013-04-17 | 85 | 85 |  |  | No Sample Type
Magnesium (Diss) (mg/l) |  | Skelbrooke | SK03 | ESG | 2013-04-17 | 102 | 102 |  |  | No Sample Type
Magnesium (Diss) (mg/l) |  | Skelbrooke | SK04 | ESG | 2013-04-17 | 96 | 96 |  |  | No Sample Type
Magnesium (Diss) (mg/l) |  | Skelbrooke | SK05 | ESG | 2013-04-17 | 108 | 108 |  |  | No Sample Type
Magnesium (Diss) (mg/l) |  | Skelbrooke | SK06 | ESG | 2013-04-17 | 32 | 32 |  |  | No Sample Type
Magnesium (Diss) (mg/l) |  | Skelbrooke | SK07 | ESG | 2013-04-17 | 34 | 34 |  |  | No Sample Type
Magnesium (Diss) (mg/l) |  | Skelbrooke | SK08 | ESG | 2013-04-17 | 58 | 58 |  |  | No Sample Type
Magnesium (Diss) (mg/l) |  | Skelbrooke | SK09 | ESG | 2013-04-17 | 64 | 64 |  |  | No Sample Type
Magnesium (Diss) (mg/l) |  | Skelbrooke | SK10 | ESG | 2013-04-17 | 84 | 84 |  |  | No Sample Type
Magnesium (Diss) (mg/l) |  | Skelbrooke | SK11 | ESG | 2013-04-17 | 70 | 70 |  |  | No Sample Type
Magnesium (Diss) (mg/l) |  | Skelbrooke | SK12 | ESG | 2013-04-17 | 108 | 108 |  |  | No Sample Type
Magnesium (Diss) (mg/l) |  | Skelbrooke | SK21 | ESG | 2013-04-17 | 55 | 55 |  |  | No Sample Type
Magnesium (Diss) (mg/l) |  | Skelbrooke | SKSW01 | ESG | 2013-04-17 | 82 | 82 |  |  | No Sample Type
Magnesium (Diss) (mg/l) |  | Skelbrooke | SKSW03 | ESG | 2013-04-17 | 73 | 73 |  |  | No Sample Type
Manganese (Diss) (mg/l) |  | Skelbrooke | SK01 | ESG | 2013-04-17 | <0.002 | 0.002 |  |  | No Sample Type
Manganese (Diss) (mg/l) |  | Skelbrooke | SK02 | ESG | 2013-04-17 | <0.002 | 0.002 |  |  | No Sample Type
Manganese (Diss) (mg/l) |  | Skelbrooke | SK03 | ESG | 2013-04-17 | 0.14 | 0.14 |  |  | No Sample Type
Manganese (Diss) (mg/l) |  | Skelbrooke | SK04 | ESG | 2013-04-17 | 0.031 | 0.031 |  |  | No Sample Type
Manganese (Diss) (mg/l) |  | Skelbrooke | SK05 | ESG | 2013-04-17 | <0.002 | 0.002 |  |  | No Sample Type
Manganese (Diss) (mg/l) |  | Skelbrooke | SK06 | ESG | 2013-04-17 | 0.017 | 0.017 |  |  | No Sample Type
Manganese (Diss) (mg/l) |  | Skelbrooke | SK07 | ESG | 2013-04-17 | <0.002 | 0.002 |  |  | No Sample Type
Manganese (Diss) (mg/l) |  | Skelbrooke | SK08 | ESG | 2013-04-17 | <0.002 | 0.002 |  |  | No Sample Type
Manganese (Diss) (mg/l) |  | Skelbrooke | SK09 | ESG | 2013-04-17 | <0.002 | 0.002 |  |  | No Sample Type
Manganese (Diss) (mg/l) |  | Skelbrooke | SK10 | ESG | 2013-04-17 | <0.002 | 0.002 |  |  | No Sample Type
Manganese (Diss) (mg/l) |  | Skelbrooke | SK11 | ESG | 2013-04-17 | <0.002 | 0.002 |  |  | No Sample Type
Manganese (Diss) (mg/l) |  | Skelbrooke | SK12 | ESG | 2013-04-17 | 0.011 | 0.011 |  |  | No Sample Type
Manganese (Diss) (mg/l) |  | Skelbrooke | SK21 | ESG | 2013-04-17 | <0.002 | 0.002 |  |  | No Sample Type
Manganese (Diss) (mg/l) |  | Skelbrooke | SKSW01 | ESG | 2013-04-17 | 0.068 | 0.068 |  |  | No Sample Type
Manganese (Diss) (mg/l) |  | Skelbrooke | SKSW03 | ESG | 2013-04-17 | 0.044 | 0.044 |  |  | No Sample Type
MCPP (Mecoprop) (UG/L) |  | Skelbrooke | SK01 | ESG | 2013-04-17 | <0.02 | 0.02 |  |  | No Sample Type
MCPP (Mecoprop) (UG/L) |  | Skelbrooke | SK02 | ESG | 2013-04-17 | <0.02 | 0.02 |  |  | No Sample Type
MCPP (Mecoprop) (UG/L) |  | Skelbrooke | SK03 | ESG | 2013-04-17 | <0.02 | 0.02 |  |  | No Sample Type
MCPP (Mecoprop) (UG/L) |  | Skelbrooke | SKSW03 | ESG | 2013-04-17 | 0.13 | 0.13 |  |  | No Sample Type
Nickel (Diss) (mg/l) |  | Skelbrooke | SK01 | ESG | 2013-04-17 | 0.005 | 0.005 |  |  | No Sample Type
Nickel (Diss) (mg/l) |  | Skelbrooke | SK02 | ESG | 2013-04-17 | 0.002 | 0.002 |  |  | No Sample Type
Nickel (Diss) (mg/l) |  | Skelbrooke | SK03 | ESG | 2013-04-17 | 0.005 | 0.005 |  |  | No Sample Type
Nickel (Diss) (mg/l) |  | Skelbrooke | SK04 | ESG | 2013-04-17 | 0.003 | 0.003 |  |  | No Sample Type
Nickel (Diss) (mg/l) |  | Skelbrooke | SK05 | ESG | 2013-04-17 | 0.003 | 0.003 |  |  | No Sample Type
Nickel (Diss) (mg/l) |  | Skelbrooke | SK06 | ESG | 2013-04-17 | 0.002 | 0.002 |  |  | No Sample Type
Nickel (Diss) (mg/l) |  | Skelbrooke | SK07 | ESG | 2013-04-17 | 0.001 | 0.001 |  |  | No Sample Type
Nickel (Diss) (mg/l) |  | Skelbrooke | SK08 | ESG | 2013-04-17 | 0.001 | 0.001 |  |  | No Sample Type
Nickel (Diss) (mg/l) |  | Skelbrooke | SK09 | ESG | 2013-04-17 | 0.002 | 0.002 |  |  | No Sample Type
Nickel (Diss) (mg/l) |  | Skelbrooke | SK10 | ESG | 2013-04-17 | 0.002 | 0.002 |  |  | No Sample Type
Nickel (Diss) (mg/l) |  | Skelbrooke | SK11 | ESG | 2013-04-17 | 0.004 | 0.004 |  |  | No Sample Type
Nickel (Diss) (mg/l) |  | Skelbrooke | SK12 | ESG | 2013-04-17 | 0.003 | 0.003 |  |  | No Sample Type
Nickel (Diss) (mg/l) |  | Skelbrooke | SK21 | ESG | 2013-04-17 | 0.001 | 0.001 |  |  | No Sample Type
Nickel (Diss) (mg/l) |  | Skelbrooke | SKSW01 | ESG | 2013-04-17 | 0.004 | 0.004 |  |  | No Sample Type
Nickel (Diss) (mg/l) |  | Skelbrooke | SKSW03 | ESG | 2013-04-17 | 0.003 | 0.003 |  |  | No Sample Type
pH (Field) |  | Skelbrooke | SK01 | enitial | 2013-04-17 | 6.92 | 6.92 |  |  | No Sample Type
pH (Field) |  | Skelbrooke | SK02 | enitial | 2013-04-17 | 7.12 | 7.12 |  |  | No Sample Type
pH (Field) |  | Skelbrooke | SK03 | enitial | 2013-04-17 | 6.99 | 6.99 |  |  | No Sample Type
pH (Field) |  | Skelbrooke | SK04 | enitial | 2013-04-17 | 6.91 | 6.91 |  |  | No Sample Type
pH (Field) |  | Skelbrooke | SK05 | enitial | 2013-04-17 | 6.83 | 6.83 |  |  | No Sample Type
pH (Field) |  | Skelbrooke | SK06 | enitial | 2013-04-17 | 7.24 | 7.24 |  |  | No Sample Type
pH (Field) |  | Skelbrooke | SK07 | enitial | 2013-04-17 | 7.28 | 7.28 |  |  | No Sample Type
pH (Field) |  | Skelbrooke | SK08 | enitial | 2013-04-17 | 7.15 | 7.15 |  |  | No Sample Type
pH (Field) |  | Skelbrooke | SK09 | enitial | 2013-04-17 | 7.23 | 7.23 |  |  | No Sample Type
pH (Field) |  | Skelbrooke | SK10 | enitial | 2013-04-17 | 6.97 | 6.97 |  |  | No Sample Type
pH (Field) |  | Skelbrooke | SK11 | enitial | 2013-04-17 | 7.17 | 7.17 |  |  | No Sample Type
pH (Field) |  | Skelbrooke | SK12 | enitial | 2013-04-17 | 6.95 | 6.95 |  |  | No Sample Type
pH (Field) |  | Skelbrooke | SK21 | enitial | 2013-04-17 | 7.36 | 7.36 |  |  | No Sample Type
pH (Field) |  | Skelbrooke | SKSW01 | enitial | 2013-04-17 | 7.84 | 7.84 |  |  | No Sample Type
pH (Field) |  | Skelbrooke | SKSW03 | enitial | 2013-04-17 | 8.35 | 8.35 |  |  | No Sample Type
pH (Lab) |  | Skelbrooke | SK01 | ESG | 2013-04-17 | 7.3 | 7.3 |  |  | No Sample Type
pH (Lab) |  | Skelbrooke | SK02 | ESG | 2013-04-17 | 7.4 | 7.4 |  |  | No Sample Type
pH (Lab) |  | Skelbrooke | SK03 | ESG | 2013-04-17 | 7.4 | 7.4 |  |  | No Sample Type
pH (Lab) |  | Skelbrooke | SK04 | ESG | 2013-04-17 | 7.3 | 7.3 |  |  | No Sample Type
pH (Lab) |  | Skelbrooke | SK05 | ESG | 2013-04-17 | 7.3 | 7.3 |  |  | No Sample Type
pH (Lab) |  | Skelbrooke | SK06 | ESG | 2013-04-17 | 7.7 | 7.7 |  |  | No Sample Type
pH (Lab) |  | Skelbrooke | SK07 | ESG | 2013-04-17 | 7.8. |  |  |  | No Sample Type
pH (Lab) |  | Skelbrooke | SK08 | ESG | 2013-04-17 | 7.5 | 7.5 |  |  | No Sample Type
pH (Lab) |  | Skelbrooke | SK09 | ESG | 2013-04-17 | 7.6 | 7.6 |  |  | No Sample Type
pH (Lab) |  | Skelbrooke | SK10 | ESG | 2013-04-17 | 7.5 | 7.5 |  |  | No Sample Type
pH (Lab) |  | Skelbrooke | SK11 | ESG | 2013-04-17 | 7.5 | 7.5 |  |  | No Sample Type
pH (Lab) |  | Skelbrooke | SK12 | ESG | 2013-04-17 | 7.6 | 7.6 |  |  | No Sample Type
pH (Lab) |  | Skelbrooke | SK21 | ESG | 2013-04-17 | 7.8 | 7.8 |  |  | No Sample Type
pH (Lab) |  | Skelbrooke | SKSW01 | ESG | 2013-04-17 | 7.7 | 7.7 |  |  | No Sample Type
pH (Lab) |  | Skelbrooke | SKSW03 | ESG | 2013-04-17 | 7.8 | 7.8 |  |  | No Sample Type
Potassium (Diss) (mg/l) |  | Skelbrooke | SK01 | ESG | 2013-04-17 | 8 | 8 |  |  | No Sample Type
Potassium (Diss) (mg/l) |  | Skelbrooke | SK02 | ESG | 2013-04-17 | <1 | 1 |  |  | No Sample Type
Potassium (Diss) (mg/l) |  | Skelbrooke | SK03 | ESG | 2013-04-17 | 6 | 6 |  |  | No Sample Type
Potassium (Diss) (mg/l) |  | Skelbrooke | SK04 | ESG | 2013-04-17 | 2 | 2 |  |  | No Sample Type
Potassium (Diss) (mg/l) |  | Skelbrooke | SK05 | ESG | 2013-04-17 | 3 | 3 |  |  | No Sample Type
Potassium (Diss) (mg/l) |  | Skelbrooke | SK06 | ESG | 2013-04-17 | 3 | 3 |  |  | No Sample Type
Potassium (Diss) (mg/l) |  | Skelbrooke | SK07 | ESG | 2013-04-17 | 2 | 2 |  |  | No Sample Type
Potassium (Diss) (mg/l) |  | Skelbrooke | SK08 | ESG | 2013-04-17 | 2 | 2 |  |  | No Sample Type
Potassium (Diss) (mg/l) |  | Skelbrooke | SK09 | ESG | 2013-04-17 | 3 | 3 |  |  | No Sample Type
Potassium (Diss) (mg/l) |  | Skelbrooke | SK10 | ESG | 2013-04-17 | 3 | 3 |  |  | No Sample Type
Potassium (Diss) (mg/l) |  | Skelbrooke | SK11 | ESG | 2013-04-17 | 6 | 6 |  |  | No Sample Type
Potassium (Diss) (mg/l) |  | Skelbrooke | SK12 | ESG | 2013-04-17 | 3 | 3 |  |  | No Sample Type
Potassium (Diss) (mg/l) |  | Skelbrooke | SK21 | ESG | 2013-04-17 | 1 | 1 |  |  | No Sample Type
Potassium (Diss) (mg/l) |  | Skelbrooke | SKSW01 | ESG | 2013-04-17 | 9 | 9 |  |  | No Sample Type
Potassium (Diss) (mg/l) |  | Skelbrooke | SKSW03 | ESG | 2013-04-17 | 6 | 6 |  |  | No Sample Type
Sodium (Diss) (mg/l) |  | Skelbrooke | SK01 | ESG | 2013-04-17 | 33 | 33 |  |  | No Sample Type
Sodium (Diss) (mg/l) |  | Skelbrooke | SK02 | ESG | 2013-04-17 | 71 | 71 |  |  | No Sample Type
Sodium (Diss) (mg/l) |  | Skelbrooke | SK03 | ESG | 2013-04-17 | 19 | 19 |  |  | No Sample Type
Sodium (Diss) (mg/l) |  | Skelbrooke | SK04 | ESG | 2013-04-17 | 16 | 16 |  |  | No Sample Type
Sodium (Diss) (mg/l) |  | Skelbrooke | SK05 | ESG | 2013-04-17 | 19 | 19 |  |  | No Sample Type
Sodium (Diss) (mg/l) |  | Skelbrooke | SK06 | ESG | 2013-04-17 | 9 | 9 |  |  | No Sample Type
Sodium (Diss) (mg/l) |  | Skelbrooke | SK07 | ESG | 2013-04-17 | 12 | 12 |  |  | No Sample Type
Sodium (Diss) (mg/l) |  | Skelbrooke | SK08 | ESG | 2013-04-17 | 38 | 38 |  |  | No Sample Type
Sodium (Diss) (mg/l) |  | Skelbrooke | SK09 | ESG | 2013-04-17 | 11 | 11 |  |  | No Sample Type
Sodium (Diss) (mg/l) |  | Skelbrooke | SK10 | ESG | 2013-04-17 | 15 | 15 |  |  | No Sample Type
Sodium (Diss) (mg/l) |  | Skelbrooke | SK11 | ESG | 2013-04-17 | 17 | 17 |  |  | No Sample Type
Sodium (Diss) (mg/l) |  | Skelbrooke | SK12 | ESG | 2013-04-17 | 21 | 21 |  |  | No Sample Type
Sodium (Diss) (mg/l) |  | Skelbrooke | SK21 | ESG | 2013-04-17 | 36 | 36 |  |  | No Sample Type
Sodium (Diss) (mg/l) |  | Skelbrooke | SKSW01 | ESG | 2013-04-17 | 53 | 53 |  |  | No Sample Type
Sodium (Diss) (mg/l) |  | Skelbrooke | SKSW03 | ESG | 2013-04-17 | 32 | 32 |  |  | No Sample Type
Suspended Solids (mg/l) |  | Skelbrooke | SKSW01 | ESG | 2013-04-17 | 53 | 53 |  |  | No Sample Type
Suspended Solids (mg/l) |  | Skelbrooke | SKSW03 | ESG | 2013-04-17 | <5 | 5 |  |  | No Sample Type
Toluene (ug/l) |  | Skelbrooke | SK01 | ESG | 2013-04-17 | <1 | 1 |  |  | No Sample Type
Toluene (ug/l) |  | Skelbrooke | SK02 | ESG | 2013-04-17 | <1 | 1 |  |  | No Sample Type
Toluene (ug/l) |  | Skelbrooke | SK03 | ESG | 2013-04-17 | <1 | 1 |  |  | No Sample Type
Toluene (ug/l) |  | Skelbrooke | SKSW03 | ESG | 2013-04-17 | <1 | 1 |  |  | No Sample Type
Total Organic Carbon (mg/l) |  | Skelbrooke | SK01 | ESG | 2013-04-17 | 1.5 | 1.5 |  |  | No Sample Type
Total Organic Carbon (mg/l) |  | Skelbrooke | SK02 | ESG | 2013-04-17 | 2 | 2 |  |  | No Sample Type
Total Organic Carbon (mg/l) |  | Skelbrooke | SK03 | ESG | 2013-04-17 | 2.9 | 2.9 |  |  | No Sample Type
Total Organic Carbon (mg/l) |  | Skelbrooke | SK04 | ESG | 2013-04-17 | 3.6 | 3.6 |  |  | No Sample Type
Total Organic Carbon (mg/l) |  | Skelbrooke | SK05 | ESG | 2013-04-17 | 3.5 | 3.5 |  |  | No Sample Type
Total Organic Carbon (mg/l) |  | Skelbrooke | SK06 | ESG | 2013-04-17 | 3.5 | 3.5 |  |  | No Sample Type
Total Organic Carbon (mg/l) |  | Skelbrooke | SK07 | ESG | 2013-04-17 | 3.2 | 3.2 |  |  | No Sample Type
Total Organic Carbon (mg/l) |  | Skelbrooke | SK08 | ESG | 2013-04-17 | 2 | 2 |  |  | No Sample Type
Total Organic Carbon (mg/l) |  | Skelbrooke | SK09 | ESG | 2013-04-17 | 3.3 | 3.3 |  |  | No Sample Type
Total Organic Carbon (mg/l) |  | Skelbrooke | SK10 | ESG | 2013-04-17 | 3.6 | 3.6 |  |  | No Sample Type
Total Organic Carbon (mg/l) |  | Skelbrooke | SK11 | ESG | 2013-04-17 | 5 | 5 |  |  | No Sample Type
Total Organic Carbon (mg/l) |  | Skelbrooke | SK12 | ESG | 2013-04-17 | 4.8 | 4.8 |  |  | No Sample Type
Total Organic Carbon (mg/l) |  | Skelbrooke | SK21 | ESG | 2013-04-17 | 1.7 | 1.7 |  |  | No Sample Type
Total Organic Carbon (mg/l) |  | Skelbrooke | SKSW01 | ESG | 2013-04-17 | 7.6 | 7.6 |  |  | No Sample Type
Total Organic Carbon (mg/l) |  | Skelbrooke | SKSW03 | ESG | 2013-04-17 | 5.4 | 5.4 |  |  | No Sample Type
Total Oxidised Nitrogen (mg/l) |  | Skelbrooke | SK01 | ESG | 2013-04-17 | 46.1 | 46.1 |  |  | No Sample Type
Total Oxidised Nitrogen (mg/l) |  | Skelbrooke | SK02 | ESG | 2013-04-17 | <0.2 | 0.2 |  |  | No Sample Type
Total Oxidised Nitrogen (mg/l) |  | Skelbrooke | SK03 | ESG | 2013-04-17 | <0.2 | 0.2 |  |  | No Sample Type
Total Oxidised Nitrogen (mg/l) |  | Skelbrooke | SK04 | ESG | 2013-04-17 | 2.2 | 2.2 |  |  | No Sample Type
Total Oxidised Nitrogen (mg/l) |  | Skelbrooke | SK05 | ESG | 2013-04-17 | 2.5 | 2.5 |  |  | No Sample Type
Total Oxidised Nitrogen (mg/l) |  | Skelbrooke | SK06 | ESG | 2013-04-17 | 2.6 | 2.6 |  |  | No Sample Type
Total Oxidised Nitrogen (mg/l) |  | Skelbrooke | SK07 | ESG | 2013-04-17 | <0.2 | 0.2 |  |  | No Sample Type
Total Oxidised Nitrogen (mg/l) |  | Skelbrooke | SK08 | ESG | 2013-04-17 | 17.2 | 17.2 |  |  | No Sample Type
Total Oxidised Nitrogen (mg/l) |  | Skelbrooke | SK09 | ESG | 2013-04-17 | 10.8 | 10.8 |  |  | No Sample Type
Total Oxidised Nitrogen (mg/l) |  | Skelbrooke | SK10 | ESG | 2013-04-17 | 9.4 | 9.4 |  |  | No Sample Type
Total Oxidised Nitrogen (mg/l) |  | Skelbrooke | SK11 | ESG | 2013-04-17 | 9.7 | 9.7 |  |  | No Sample Type
Total Oxidised Nitrogen (mg/l) |  | Skelbrooke | SK12 | ESG | 2013-04-17 | 4.7 | 4.7 |  |  | No Sample Type
Total Oxidised Nitrogen (mg/l) |  | Skelbrooke | SK21 | ESG | 2013-04-17 | 20.6 | 20.6 |  |  | No Sample Type
Total Oxidised Nitrogen (mg/l) |  | Skelbrooke | SKSW01 | ESG | 2013-04-17 | 9.6 | 9.6 |  |  | No Sample Type
Total Oxidised Nitrogen (mg/l) |  | Skelbrooke | SKSW03 | ESG | 2013-04-17 | 7.9 | 7.9 |  |  | No Sample Type
Total Sulphur (Diss) (SO4:mg/l) |  | Skelbrooke | SK01 | ESG | 2013-04-17 | 392 | 392 |  |  | No Sample Type
Total Sulphur (Diss) (SO4:mg/l) |  | Skelbrooke | SK02 | ESG | 2013-04-17 | 537 | 537 |  |  | No Sample Type
Total Sulphur (Diss) (SO4:mg/l) |  | Skelbrooke | SK03 | ESG | 2013-04-17 | 1540 | 1540 |  |  | No Sample Type
Total Sulphur (Diss) (SO4:mg/l) |  | Skelbrooke | SK04 | ESG | 2013-04-17 | 390 | 390 |  |  | No Sample Type
Total Sulphur (Diss) (SO4:mg/l) |  | Skelbrooke | SK05 | ESG | 2013-04-17 | 954 | 954 |  |  | No Sample Type
Total Sulphur (Diss) (SO4:mg/l) |  | Skelbrooke | SK06 | ESG | 2013-04-17 | 188 | 188 |  |  | No Sample Type
Total Sulphur (Diss) (SO4:mg/l) |  | Skelbrooke | SK07 | ESG | 2013-04-17 | 183 | 183 |  |  | No Sample Type
Total Sulphur (Diss) (SO4:mg/l) |  | Skelbrooke | SK08 | ESG | 2013-04-17 | 239 | 239 |  |  | No Sample Type
Total Sulphur (Diss) (SO4:mg/l) |  | Skelbrooke | SK09 | ESG | 2013-04-17 | 314 | 314 |  |  | No Sample Type
Total Sulphur (Diss) (SO4:mg/l) |  | Skelbrooke | SK10 | ESG | 2013-04-17 | 454 | 454 |  |  | No Sample Type
Total Sulphur (Diss) (SO4:mg/l) |  | Skelbrooke | SK11 | ESG | 2013-04-17 | 981 | 981 |  |  | No Sample Type
Total Sulphur (Diss) (SO4:mg/l) |  | Skelbrooke | SK12 | ESG | 2013-04-17 | 838 | 838 |  |  | No Sample Type
Total Sulphur (Diss) (SO4:mg/l) |  | Skelbrooke | SK21 | ESG | 2013-04-17 | 134 | 134 |  |  | No Sample Type
Total Sulphur (Diss) (SO4:mg/l) |  | Skelbrooke | SKSW01 | ESG | 2013-04-17 | 414 | 414 |  |  | No Sample Type
Total Sulphur (Diss) (SO4:mg/l) |  | Skelbrooke | SKSW03 | ESG | 2013-04-17 | 337 | 337 |  |  | No Sample Type
Water Level (mAOD) |  | Skelbrooke | SK01 | derived | 2013-04-17 | 28.8 | 28.8 |  |  | No Sample Type
Water Level (mAOD) |  | Skelbrooke | SK02 | derived | 2013-04-17 | 27.78 | 27.78 |  |  | No Sample Type
Water Level (mAOD) |  | Skelbrooke | SK03 | derived | 2013-04-17 | 28.64 | 28.64 |  |  | No Sample Type
Water Level (mAOD) |  | Skelbrooke | SK04 | derived | 2013-04-17 | 33.86 | 33.86 |  |  | No Sample Type
Water Level (mAOD) |  | Skelbrooke | SK05 | derived | 2013-04-17 | 34.89 | 34.89 |  |  | No Sample Type
Water Level (mAOD) |  | Skelbrooke | SK06 | derived | 2013-04-17 | 36.72 | 36.72 |  |  | No Sample Type
Water Level (mAOD) |  | Skelbrooke | SK07 | derived | 2013-04-17 | 37.08 | 37.08 |  |  | No Sample Type
Water Level (mAOD) |  | Skelbrooke | SK08 | derived | 2013-04-17 | 37.49 | 37.49 |  |  | No Sample Type
Water Level (mAOD) |  | Skelbrooke | SK09 | derived | 2013-04-17 | 37.47 | 37.47 |  |  | No Sample Type
Water Level (mAOD) |  | Skelbrooke | SK10 | derived | 2013-04-17 | 37.65 | 37.65 |  |  | No Sample Type
Water Level (mAOD) |  | Skelbrooke | SK11 | derived | 2013-04-17 | 37.35 | 37.35 |  |  | No Sample Type
Water Level (mAOD) |  | Skelbrooke | SK12 | derived | 2013-04-17 | 42.38 | 42.38 |  |  | No Sample Type
Water Level (mAOD) |  | Skelbrooke | SK14 | derived | 2013-04-17 | 31.04 | 31.04 |  |  | No Sample Type
Water Level (mAOD) |  | Skelbrooke | SK21 | derived | 2013-04-17 | 30.81 | 30.81 |  |  | No Sample Type
Water Level (mAOD) |  | Skelbrooke | SKSW01 | derived | 2013-04-17 | 30.09 | 30.09 |  |  | No Sample Type
Water Temperature (Deg C) |  | Skelbrooke | SK01 | enitial | 2013-04-17 | 11.2 | 11.2 |  |  | No Sample Type
Water Temperature (Deg C) |  | Skelbrooke | SK02 | enitial | 2013-04-17 | 9.4 | 9.4 |  |  | No Sample Type
Water Temperature (Deg C) |  | Skelbrooke | SK03 | enitial | 2013-04-17 | 10.5 | 10.5 |  |  | No Sample Type
Water Temperature (Deg C) |  | Skelbrooke | SK04 | enitial | 2013-04-17 | 11.7 | 11.7 |  |  | No Sample Type
Water Temperature (Deg C) |  | Skelbrooke | SK05 | enitial | 2013-04-17 | 10.3 | 10.3 |  |  | No Sample Type
Water Temperature (Deg C) |  | Skelbrooke | SK06 | enitial | 2013-04-17 | 7.7 | 7.7 |  |  | No Sample Type
Water Temperature (Deg C) |  | Skelbrooke | SK07 | enitial | 2013-04-17 | 8.5 | 8.5 |  |  | No Sample Type
Water Temperature (Deg C) |  | Skelbrooke | SK08 | enitial | 2013-04-17 | 13.2 | 13.2 |  |  | No Sample Type
Water Temperature (Deg C) |  | Skelbrooke | SK09 | enitial | 2013-04-17 | 8.8 | 8.8 |  |  | No Sample Type
Water Temperature (Deg C) |  | Skelbrooke | SK10 | enitial | 2013-04-17 | 9 | 9 |  |  | No Sample Type
Water Temperature (Deg C) |  | Skelbrooke | SK11 | enitial | 2013-04-17 | 10.6 | 10.6 |  |  | No Sample Type
Water Temperature (Deg C) |  | Skelbrooke | SK12 | enitial | 2013-04-17 | 9.5 | 9.5 |  |  | No Sample Type
Water Temperature (Deg C) |  | Skelbrooke | SK21 | enitial | 2013-04-17 | 10.4 | 10.4 |  |  | No Sample Type
Water Temperature (Deg C) |  | Skelbrooke | SKSW01 | enitial | 2013-04-17 | 17.2 | 17.2 |  |  | No Sample Type
Water Temperature (Deg C) |  | Skelbrooke | SKSW03 | enitial | 2013-04-17 | 14.3 | 14.3 |  |  | No Sample Type
Zinc (Diss) (mg/l) |  | Skelbrooke | SK01 | ESG | 2013-04-17 | 0.016 | 0.016 |  |  | No Sample Type
Zinc (Diss) (mg/l) |  | Skelbrooke | SK02 | ESG | 2013-04-17 | <0.002 | 0.002 |  |  | No Sample Type
Zinc (Diss) (mg/l) |  | Skelbrooke | SK03 | ESG | 2013-04-17 | <0.002 | 0.002 |  |  | No Sample Type
Zinc (Diss) (mg/l) |  | Skelbrooke | SK04 | ESG | 2013-04-17 | <0.002 | 0.002 |  |  | No Sample Type
Zinc (Diss) (mg/l) |  | Skelbrooke | SK05 | ESG | 2013-04-17 | 0.002 | 0.002 |  |  | No Sample Type
Zinc (Diss) (mg/l) |  | Skelbrooke | SK06 | ESG | 2013-04-17 | 0.002 | 0.002 |  |  | No Sample Type
Zinc (Diss) (mg/l) |  | Skelbrooke | SK07 | ESG | 2013-04-17 | 0.004 | 0.004 |  |  | No Sample Type
Zinc (Diss) (mg/l) |  | Skelbrooke | SK08 | ESG | 2013-04-17 | <0.002 | 0.002 |  |  | No Sample Type
Zinc (Diss) (mg/l) |  | Skelbrooke | SK09 | ESG | 2013-04-17 | 0.002 | 0.002 |  |  | No Sample Type
Zinc (Diss) (mg/l) |  | Skelbrooke | SK10 | ESG | 2013-04-17 | 0.002 | 0.002 |  |  | No Sample Type
Zinc (Diss) (mg/l) |  | Skelbrooke | SK11 | ESG | 2013-04-17 | <0.002 | 0.002 |  |  | No Sample Type
Zinc (Diss) (mg/l) |  | Skelbrooke | SK12 | ESG | 2013-04-17 | 0.006 | 0.006 |  |  | No Sample Type
Zinc (Diss) (mg/l) |  | Skelbrooke | SK21 | ESG | 2013-04-17 | <0.002 | 0.002 |  |  | No Sample Type
Zinc (Diss) (mg/l) |  | Skelbrooke | SKSW01 | ESG | 2013-04-17 | 0.011 | 0.011 |  |  | No Sample Type
Zinc (Diss) (mg/l) |  | Skelbrooke | SKSW03 | ESG | 2013-04-17 | 0.009 | 0.009 |  |  | No Sample Type
Ammoniacal Nitrogen (N:mg/l) |  | Skelbrooke | SKSW01 | ESG | 2013-05-07 | 9.2 | 9.2 |  |  | No Sample Type
Ammoniacal Nitrogen (N:mg/l) |  | Skelbrooke | SKSW03 | ESG | 2013-05-07 | 8.5 | 8.5 |  |  | No Sample Type
BOD | mg/l | Skelbrooke | SKSW01 | ESG | 2013-05-07 | 2.1 | 2.1 |  |  | No Sample Type
BOD | mg/l | Skelbrooke | SKSW03 | ESG | 2013-05-07 | 3.1 | 3.1 |  |  | No Sample Type
Chloride | mg/l | Skelbrooke | SKSW01 | ESG | 2013-05-07 | 121 | 121 |  |  | No Sample Type
Chloride | mg/l | Skelbrooke | SKSW03 | ESG | 2013-05-07 | 86 | 86 |  |  | No Sample Type
COD | mg/l | Skelbrooke | SKSW01 | ESG | 2013-05-07 | 15 | 15 |  |  | No Sample Type
COD | mg/l | Skelbrooke | SKSW03 | ESG | 2013-05-07 | 19 | 19 |  |  | No Sample Type
Conductivity (Field) (uS / cm) |  | Skelbrooke | SK21 | enitial | 2013-05-07 | 1233 | 1233 |  |  | No Sample Type
Conductivity (Field) (uS / cm) |  | Skelbrooke | SKSW01 | enitial | 2013-05-07 | 1982 | 1982 |  |  | No Sample Type
Conductivity (Field) (uS / cm) |  | Skelbrooke | SKSW03 | enitial | 2013-05-07 | 1457 | 1457 |  |  | No Sample Type
Conductivity (uS / cm) |  | Skelbrooke | SKSW01 | ESG | 2013-05-07 | 1670 | 1670 |  |  | No Sample Type
Conductivity (uS / cm) |  | Skelbrooke | SKSW03 | ESG | 2013-05-07 | 1620 | 1620 |  |  | No Sample Type
Dissolved Oxygen (Lab) | mg/l | Skelbrooke | SKSW01 | ESG | 2013-05-07 | 4.2 | 4.2 |  |  | No Sample Type
Dissolved Oxygen (Lab) | mg/l | Skelbrooke | SKSW03 | ESG | 2013-05-07 | 0.6 | 0.6 |  |  | No Sample Type
pH (Field) |  | Skelbrooke | SK21 | enitial | 2013-05-07 | 7.36 | 7.36 |  |  | No Sample Type
pH (Field) |  | Skelbrooke | SKSW01 | enitial | 2013-05-07 | 7.41 | 7.41 |  |  | No Sample Type
pH (Field) |  | Skelbrooke | SKSW03 | enitial | 2013-05-07 | 7.99 | 7.99 |  |  | No Sample Type
pH (Lab) |  | Skelbrooke | SKSW01 | ESG | 2013-05-07 | 7.5 | 7.5 |  |  | No Sample Type
pH (Lab) |  | Skelbrooke | SKSW03 | ESG | 2013-05-07 | 7.5 | 7.5 |  |  | No Sample Type
Suspended Solids (mg/l) |  | Skelbrooke | SKSW01 | ESG | 2013-05-07 | 21 | 21 |  |  | No Sample Type
Suspended Solids (mg/l) |  | Skelbrooke | SKSW03 | ESG | 2013-05-07 | 11 | 11 |  |  | No Sample Type
Water Level (mAOD) |  | Skelbrooke | SK01 | derived | 2013-05-07 | 28.57 | 28.57 |  |  | No Sample Type
Water Level (mAOD) |  | Skelbrooke | SK02 | derived | 2013-05-07 | 27.65 | 27.65 |  |  | No Sample Type
Water Level (mAOD) |  | Skelbrooke | SK03 | derived | 2013-05-07 | 28.51 | 28.51 |  |  | No Sample Type
Water Level (mAOD) |  | Skelbrooke | SK04 | derived | 2013-05-07 | 33.69 | 33.69 |  |  | No Sample Type
Water Level (mAOD) |  | Skelbrooke | SK05 | derived | 2013-05-07 | 34.71 | 34.71 |  |  | No Sample Type
Water Level (mAOD) |  | Skelbrooke | SK06 | derived | 2013-05-07 | 36.49 | 36.49 |  |  | No Sample Type
Water Level (mAOD) |  | Skelbrooke | SK07 | derived | 2013-05-07 | 36.97 | 36.97 |  |  | No Sample Type
Water Level (mAOD) |  | Skelbrooke | SK08 | derived | 2013-05-07 | 37.37 | 37.37 |  |  | No Sample Type
Water Level (mAOD) |  | Skelbrooke | SK09 | derived | 2013-05-07 | 37.28 | 37.28 |  |  | No Sample Type
Water Level (mAOD) |  | Skelbrooke | SK10 | derived | 2013-05-07 | 37.55 | 37.55 |  |  | No Sample Type
Water Level (mAOD) |  | Skelbrooke | SK11 | derived | 2013-05-07 | 37.2 | 37.2 |  |  | No Sample Type
Water Level (mAOD) |  | Skelbrooke | SK12 | derived | 2013-05-07 | 42.24 | 42.24 |  |  | No Sample Type
Water Level (mAOD) |  | Skelbrooke | SK21 | derived | 2013-05-07 | 30.7 | 30.7 |  |  | No Sample Type
Water Level (mAOD) |  | Skelbrooke | SKSW01 | derived | 2013-05-07 | 29.97 | 29.97 |  |  | No Sample Type
Water Temperature (Deg C) |  | Skelbrooke | SK21 | enitial | 2013-05-07 | 10.4 | 10.4 |  |  | No Sample Type
Water Temperature (Deg C) |  | Skelbrooke | SKSW01 | enitial | 2013-05-07 | 18.4 | 18.4 |  |  | No Sample Type
Water Temperature (Deg C) |  | Skelbrooke | SKSW03 | enitial | 2013-05-07 | 12.9 | 12.9 |  |  | No Sample Type
Ammoniacal Nitrogen (N:mg/l) |  | Skelbrooke | SK01 | ESG | 2013-05-23 | 0.02 | 0.02 |  |  | No Sample Type
Ammoniacal Nitrogen (N:mg/l) |  | Skelbrooke | SK02 | ESG | 2013-05-23 | 0.06 | 0.06 |  |  | No Sample Type
Ammoniacal Nitrogen (N:mg/l) |  | Skelbrooke | SK03 | ESG | 2013-05-23 | 0.03 | 0.03 |  |  | No Sample Type
Ammoniacal Nitrogen (N:mg/l) |  | Skelbrooke | SK04 | ESG | 2013-05-23 | 0.01 | 0.01 |  |  | No Sample Type
Ammoniacal Nitrogen (N:mg/l) |  | Skelbrooke | SK05 | ESG | 2013-05-23 | <0.01 | 0.01 |  |  | No Sample Type
Ammoniacal Nitrogen (N:mg/l) |  | Skelbrooke | SK06 | ESG | 2013-05-23 | <0.01 | 0.01 |  |  | No Sample Type
Ammoniacal Nitrogen (N:mg/l) |  | Skelbrooke | SK07 | ESG | 2013-05-23 | <0.01 | 0.01 |  |  | No Sample Type
Ammoniacal Nitrogen (N:mg/l) |  | Skelbrooke | SK08 | ESG | 2013-05-23 | <0.01 | 0.01 |  |  | No Sample Type
Ammoniacal Nitrogen (N:mg/l) |  | Skelbrooke | SK09 | ESG | 2013-05-23 | <0.01 | 0.01 |  |  | No Sample Type
Ammoniacal Nitrogen (N:mg/l) |  | Skelbrooke | SK10 | ESG | 2013-05-23 | <0.01 | 0.01 |  |  | No Sample Type
Ammoniacal Nitrogen (N:mg/l) |  | Skelbrooke | SK11 | ESG | 2013-05-23 | <0.01 | 0.01 |  |  | No Sample Type
Ammoniacal Nitrogen (N:mg/l) |  | Skelbrooke | SK12 | ESG | 2013-05-23 | <0.01 | 0.01 |  |  | No Sample Type
Ammoniacal Nitrogen (N:mg/l) |  | Skelbrooke | SK21 | ESG | 2013-05-23 | <0.01 | 0.01 |  |  | No Sample Type
BOD | mg/l | Skelbrooke | SK01 | ESG | 2013-05-23 | 2.4 | 2.4 |  |  | No Sample Type
BOD | mg/l | Skelbrooke | SK02 | ESG | 2013-05-23 | <2.0 | 2 |  |  | No Sample Type
BOD | mg/l | Skelbrooke | SK03 | ESG | 2013-05-23 | <2.0 | 2 |  |  | No Sample Type
BOD | mg/l | Skelbrooke | SK04 | ESG | 2013-05-23 | <2.0 | 2 |  |  | No Sample Type
BOD | mg/l | Skelbrooke | SK05 | ESG | 2013-05-23 | <2.0 | 2 |  |  | No Sample Type
BOD | mg/l | Skelbrooke | SK06 | ESG | 2013-05-23 | <2.0 | 2 |  |  | No Sample Type
BOD | mg/l | Skelbrooke | SK07 | ESG | 2013-05-23 | <2.0 | 2 |  |  | No Sample Type
BOD | mg/l | Skelbrooke | SK08 | ESG | 2013-05-23 | <2.0 | 2 |  |  | No Sample Type
BOD | mg/l | Skelbrooke | SK09 | ESG | 2013-05-23 | <2.0 | 2 |  |  | No Sample Type
BOD | mg/l | Skelbrooke | SK10 | ESG | 2013-05-23 | <2.0 | 2 |  |  | No Sample Type
BOD | mg/l | Skelbrooke | SK11 | ESG | 2013-05-23 | <2.0 | 2 |  |  | No Sample Type
BOD | mg/l | Skelbrooke | SK12 | ESG | 2013-05-23 | 3 | 3 |  |  | No Sample Type
BOD | mg/l | Skelbrooke | SK21 | ESG | 2013-05-23 | <2.0 | 2 |  |  | No Sample Type
Chloride | mg/l | Skelbrooke | SK01 | ESG | 2013-05-23 | 98 | 98 |  |  | No Sample Type
Chloride | mg/l | Skelbrooke | SK02 | ESG | 2013-05-23 | 116 | 116 |  |  | No Sample Type
Chloride | mg/l | Skelbrooke | SK03 | ESG | 2013-05-23 | 39 | 39 |  |  | No Sample Type
Chloride | mg/l | Skelbrooke | SK04 | ESG | 2013-05-23 | 31 | 31 |  |  | No Sample Type
Chloride | mg/l | Skelbrooke | SK05 | ESG | 2013-05-23 | 29 | 29 |  |  | No Sample Type
Chloride | mg/l | Skelbrooke | SK06 | ESG | 2013-05-23 | 16 | 16 |  |  | No Sample Type
Chloride | mg/l | Skelbrooke | SK07 | ESG | 2013-05-23 | 22 | 22 |  |  | No Sample Type
Chloride | mg/l | Skelbrooke | SK08 | ESG | 2013-05-23 | 116 | 116 |  |  | No Sample Type
Chloride | mg/l | Skelbrooke | SK09 | ESG | 2013-05-23 | 19 | 19 |  |  | No Sample Type
Chloride | mg/l | Skelbrooke | SK10 | ESG | 2013-05-23 | 28 | 28 |  |  | No Sample Type
Chloride | mg/l | Skelbrooke | SK11 | ESG | 2013-05-23 | 40 | 40 |  |  | No Sample Type
Chloride | mg/l | Skelbrooke | SK12 | ESG | 2013-05-23 | 41 | 41 |  |  | No Sample Type
Chloride | mg/l | Skelbrooke | SK21 | ESG | 2013-05-23 | 106 | 106 |  |  | No Sample Type
COD | mg/l | Skelbrooke | SK01 | ESG | 2013-05-23 | 18 | 18 |  |  | No Sample Type
COD | mg/l | Skelbrooke | SK02 | ESG | 2013-05-23 | <5 | 5 |  |  | No Sample Type
COD | mg/l | Skelbrooke | SK03 | ESG | 2013-05-23 | <5 | 5 |  |  | No Sample Type
COD | mg/l | Skelbrooke | SK04 | ESG | 2013-05-23 | <5 | 5 |  |  | No Sample Type
COD | mg/l | Skelbrooke | SK05 | ESG | 2013-05-23 | <5 | 5 |  |  | No Sample Type
COD | mg/l | Skelbrooke | SK06 | ESG | 2013-05-23 | <5 | 5 |  |  | No Sample Type
COD | mg/l | Skelbrooke | SK07 | ESG | 2013-05-23 | <5 | 5 |  |  | No Sample Type
COD | mg/l | Skelbrooke | SK08 | ESG | 2013-05-23 | <5 | 5 |  |  | No Sample Type
COD | mg/l | Skelbrooke | SK09 | ESG | 2013-05-23 | <5 | 5 |  |  | No Sample Type
COD | mg/l | Skelbrooke | SK10 | ESG | 2013-05-23 | 5 | 5 |  |  | No Sample Type
COD | mg/l | Skelbrooke | SK11 | ESG | 2013-05-23 | 7 | 7 |  |  | No Sample Type
COD | mg/l | Skelbrooke | SK12 | ESG | 2013-05-23 | 6 | 6 |  |  | No Sample Type
COD | mg/l | Skelbrooke | SK21 | ESG | 2013-05-23 | 5 | 5 |  |  | No Sample Type
Conductivity (Field) (uS / cm) |  | Skelbrooke | SK01 | enitial | 2013-05-23 | 1968 | 1968 |  |  | No Sample Type
Conductivity (Field) (uS / cm) |  | Skelbrooke | SK02 | enitial | 2013-05-23 | 1562 | 1562 |  |  | No Sample Type
Conductivity (Field) (uS / cm) |  | Skelbrooke | SK03 | enitial | 2013-05-23 | 2116 | 2116 |  |  | No Sample Type
Conductivity (Field) (uS / cm) |  | Skelbrooke | SK04 | enitial | 2013-05-23 | 1244 | 1244 |  |  | No Sample Type
Conductivity (Field) (uS / cm) |  | Skelbrooke | SK05 | enitial | 2013-05-23 | 2137 | 2137 |  |  | No Sample Type
Conductivity (Field) (uS / cm) |  | Skelbrooke | SK06 | enitial | 2013-05-23 | 747 | 747 |  |  | No Sample Type
Conductivity (Field) (uS / cm) |  | Skelbrooke | SK07 | enitial | 2013-05-23 | 671 | 671 |  |  | No Sample Type
Conductivity (Field) (uS / cm) |  | Skelbrooke | SK08 | enitial | 2013-05-23 | 1087 | 1087 |  |  | No Sample Type
Conductivity (Field) (uS / cm) |  | Skelbrooke | SK09 | enitial | 2013-05-23 | 1018 | 1018 |  |  | No Sample Type
Conductivity (Field) (uS / cm) |  | Skelbrooke | SK10 | enitial | 2013-05-23 | 1574 | 1574 |  |  | No Sample Type
Conductivity (Field) (uS / cm) |  | Skelbrooke | SK11 | enitial | 2013-05-23 | 2078 | 2078 |  |  | No Sample Type
Conductivity (Field) (uS / cm) |  | Skelbrooke | SK12 | enitial | 2013-05-23 | 1562 | 1562 |  |  | No Sample Type
Conductivity (Field) (uS / cm) |  | Skelbrooke | SK21 | enitial | 2013-05-23 | 1024 | 1024 |  |  | No Sample Type
Conductivity (uS / cm) |  | Skelbrooke | SK01 | ESG | 2013-05-23 | 1960 | 1960 |  |  | No Sample Type
Conductivity (uS / cm) |  | Skelbrooke | SK02 | ESG | 2013-05-23 | 1800 | 1800 |  |  | No Sample Type
Conductivity (uS / cm) |  | Skelbrooke | SK03 | ESG | 2013-05-23 | 2650 | 2650 |  |  | No Sample Type
Conductivity (uS / cm) |  | Skelbrooke | SK04 | ESG | 2013-05-23 | 1480 | 1480 |  |  | No Sample Type
Conductivity (uS / cm) |  | Skelbrooke | SK05 | ESG | 2013-05-23 | 2640 | 2640 |  |  | No Sample Type
Conductivity (uS / cm) |  | Skelbrooke | SK06 | ESG | 2013-05-23 | 824 | 824 |  |  | No Sample Type
Conductivity (uS / cm) |  | Skelbrooke | SK07 | ESG | 2013-05-23 | 797 | 797 |  |  | No Sample Type
Conductivity (uS / cm) |  | Skelbrooke | SK08 | ESG | 2013-05-23 | 1320 | 1320 |  |  | No Sample Type
Conductivity (uS / cm) |  | Skelbrooke | SK09 | ESG | 2013-05-23 | 1200 | 1200 |  |  | No Sample Type
Conductivity (uS / cm) |  | Skelbrooke | SK10 | ESG | 2013-05-23 | 1940 | 1940 |  |  | No Sample Type
Conductivity (uS / cm) |  | Skelbrooke | SK11 | ESG | 2013-05-23 | 2280 | 2280 |  |  | No Sample Type
Conductivity (uS / cm) |  | Skelbrooke | SK12 | ESG | 2013-05-23 | 2540 | 2540 |  |  | No Sample Type
Conductivity (uS / cm) |  | Skelbrooke | SK21 | ESG | 2013-05-23 | 1210 | 1210 |  |  | No Sample Type
Dissolved Oxygen (Lab) | mg/l | Skelbrooke | SK01 | ESG | 2013-05-23 | 3.4 | 3.4 |  |  | No Sample Type
Dissolved Oxygen (Lab) | mg/l | Skelbrooke | SK02 | ESG | 2013-05-23 | 8.5 | 8.5 |  |  | No Sample Type
Dissolved Oxygen (Lab) | mg/l | Skelbrooke | SK03 | ESG | 2013-05-23 | 5.4 | 5.4 |  |  | No Sample Type
Dissolved Oxygen (Lab) | mg/l | Skelbrooke | SK04 | ESG | 2013-05-23 | 6 | 6 |  |  | No Sample Type
Dissolved Oxygen (Lab) | mg/l | Skelbrooke | SK05 | ESG | 2013-05-23 | 6.4 | 6.4 |  |  | No Sample Type
Dissolved Oxygen (Lab) | mg/l | Skelbrooke | SK06 | ESG | 2013-05-23 | 7.1 | 7.1 |  |  | No Sample Type
Dissolved Oxygen (Lab) | mg/l | Skelbrooke | SK07 | ESG | 2013-05-23 | 6.1 | 6.1 |  |  | No Sample Type
Dissolved Oxygen (Lab) | mg/l | Skelbrooke | SK08 | ESG | 2013-05-23 | 8.6 | 8.6 |  |  | No Sample Type
Dissolved Oxygen (Lab) | mg/l | Skelbrooke | SK09 | ESG | 2013-05-23 | 7.4 | 7.4 |  |  | No Sample Type
Dissolved Oxygen (Lab) | mg/l | Skelbrooke | SK10 | ESG | 2013-05-23 | 7.2 | 7.2 |  |  | No Sample Type
Dissolved Oxygen (Lab) | mg/l | Skelbrooke | SK11 | ESG | 2013-05-23 | 7.3 | 7.3 |  |  | No Sample Type
Dissolved Oxygen (Lab) | mg/l | Skelbrooke | SK12 | ESG | 2013-05-23 | 7.1 | 7.1 |  |  | No Sample Type
Dissolved Oxygen (Lab) | mg/l | Skelbrooke | SK21 | ESG | 2013-05-23 | 8.3 | 8.3 |  |  | No Sample Type
m,p-xylene (ug/l) |  | Skelbrooke | SK01 | ESG | 2013-05-23 | <1 | 1 |  |  | No Sample Type
m,p-xylene (ug/l) |  | Skelbrooke | SK02 | ESG | 2013-05-23 | <1 | 1 |  |  | No Sample Type
m,p-xylene (ug/l) |  | Skelbrooke | SK03 | ESG | 2013-05-23 | <1 | 1 |  |  | No Sample Type
MCPP (Mecoprop) (UG/L) |  | Skelbrooke | SK01 | ESG | 2013-05-23 | <0.02 | 0.02 |  |  | No Sample Type
MCPP (Mecoprop) (UG/L) |  | Skelbrooke | SK02 | ESG | 2013-05-23 | <0.02 | 0.02 |  |  | No Sample Type
MCPP (Mecoprop) (UG/L) |  | Skelbrooke | SK03 | ESG | 2013-05-23 | <0.02 | 0.02 |  |  | No Sample Type
pH (Field) |  | Skelbrooke | SK01 | enitial | 2013-05-23 | 7.22 | 7.22 |  |  | No Sample Type
pH (Field) |  | Skelbrooke | SK02 | enitial | 2013-05-23 | 7.74 | 7.74 |  |  | No Sample Type
pH (Field) |  | Skelbrooke | SK03 | enitial | 2013-05-23 | 7.55 | 7.55 |  |  | No Sample Type
pH (Field) |  | Skelbrooke | SK04 | enitial | 2013-05-23 | 7.65 | 7.65 |  |  | No Sample Type
pH (Field) |  | Skelbrooke | SK05 | enitial | 2013-05-23 | 7.45 | 7.45 |  |  | No Sample Type
pH (Field) |  | Skelbrooke | SK06 | enitial | 2013-05-23 | 7.95 | 7.95 |  |  | No Sample Type
pH (Field) |  | Skelbrooke | SK07 | enitial | 2013-05-23 | 7.96 | 7.96 |  |  | No Sample Type
pH (Field) |  | Skelbrooke | SK08 | enitial | 2013-05-23 | 7.79 | 7.79 |  |  | No Sample Type
pH (Field) |  | Skelbrooke | SK09 | enitial | 2013-05-23 | 7.86 | 7.86 |  |  | No Sample Type
pH (Field) |  | Skelbrooke | SK10 | enitial | 2013-05-23 | 7.53 | 7.53 |  |  | No Sample Type
pH (Field) |  | Skelbrooke | SK11 | enitial | 2013-05-23 | 7.63 | 7.63 |  |  | No Sample Type
pH (Field) |  | Skelbrooke | SK12 | enitial | 2013-05-23 | 7.78 | 7.78 |  |  | No Sample Type
pH (Field) |  | Skelbrooke | SK21 | enitial | 2013-05-23 | 7.96 | 7.96 |  |  | No Sample Type
pH (Lab) |  | Skelbrooke | SK01 | ESG | 2013-05-23 | 7 | 7 |  |  | No Sample Type
pH (Lab) |  | Skelbrooke | SK02 | ESG | 2013-05-23 | 7.5 | 7.5 |  |  | No Sample Type
pH (Lab) |  | Skelbrooke | SK03 | ESG | 2013-05-23 | 7.3 | 7.3 |  |  | No Sample Type
pH (Lab) |  | Skelbrooke | SK04 | ESG | 2013-05-23 | 7.3 | 7.3 |  |  | No Sample Type
pH (Lab) |  | Skelbrooke | SK05 | ESG | 2013-05-23 | 7.3 | 7.3 |  |  | No Sample Type
pH (Lab) |  | Skelbrooke | SK06 | ESG | 2013-05-23 | 7.6 | 7.6 |  |  | No Sample Type
pH (Lab) |  | Skelbrooke | SK07 | ESG | 2013-05-23 | 7.7 | 7.7 |  |  | No Sample Type
pH (Lab) |  | Skelbrooke | SK08 | ESG | 2013-05-23 | 7.4 | 7.4 |  |  | No Sample Type
pH (Lab) |  | Skelbrooke | SK09 | ESG | 2013-05-23 | 7.5 | 7.5 |  |  | No Sample Type
pH (Lab) |  | Skelbrooke | SK10 | ESG | 2013-05-23 | 7.3 | 7.3 |  |  | No Sample Type
pH (Lab) |  | Skelbrooke | SK11 | ESG | 2013-05-23 | 7.5 | 7.5 |  |  | No Sample Type
pH (Lab) |  | Skelbrooke | SK12 | ESG | 2013-05-23 | 7.5 | 7.5 |  |  | No Sample Type
pH (Lab) |  | Skelbrooke | SK21 | ESG | 2013-05-23 | 7.4 | 7.4 |  |  | No Sample Type
Toluene (ug/l) |  | Skelbrooke | SK01 | ESG | 2013-05-23 | <1 | 1 |  |  | No Sample Type
Toluene (ug/l) |  | Skelbrooke | SK02 | ESG | 2013-05-23 | <1 | 1 |  |  | No Sample Type
Toluene (ug/l) |  | Skelbrooke | SK03 | ESG | 2013-05-23 | <1 | 1 |  |  | No Sample Type
Water Temperature (Deg C) |  | Skelbrooke | SK01 | enitial | 2013-05-23 | 11.2 | 11.2 |  |  | No Sample Type
Water Temperature (Deg C) |  | Skelbrooke | SK02 | enitial | 2013-05-23 | 8.8 | 8.8 |  |  | No Sample Type
Water Temperature (Deg C) |  | Skelbrooke | SK03 | enitial | 2013-05-23 | 10 | 10 |  |  | No Sample Type
Water Temperature (Deg C) |  | Skelbrooke | SK04 | enitial | 2013-05-23 | 11.6 | 11.6 |  |  | No Sample Type
Water Temperature (Deg C) |  | Skelbrooke | SK05 | enitial | 2013-05-23 | 10.3 | 10.3 |  |  | No Sample Type
Water Temperature (Deg C) |  | Skelbrooke | SK06 | enitial | 2013-05-23 | 7.4 | 7.4 |  |  | No Sample Type
Water Temperature (Deg C) |  | Skelbrooke | SK07 | enitial | 2013-05-23 | 8.5 | 8.5 |  |  | No Sample Type
Water Temperature (Deg C) |  | Skelbrooke | SK08 | enitial | 2013-05-23 | 12.2 | 12.2 |  |  | No Sample Type
Water Temperature (Deg C) |  | Skelbrooke | SK09 | enitial | 2013-05-23 | 8.8 | 8.8 |  |  | No Sample Type
Water Temperature (Deg C) |  | Skelbrooke | SK10 | enitial | 2013-05-23 | 9.4 | 9.4 |  |  | No Sample Type
Water Temperature (Deg C) |  | Skelbrooke | SK11 | enitial | 2013-05-23 | 9.8 | 9.8 |  |  | No Sample Type
Water Temperature (Deg C) |  | Skelbrooke | SK12 | enitial | 2013-05-23 | 10.1 | 10.1 |  |  | No Sample Type
Water Temperature (Deg C) |  | Skelbrooke | SK21 | enitial | 2013-05-23 | 10.1 | 10.1 |  |  | No Sample Type
Zinc (Diss) (mg/l) |  | Skelbrooke | SK01 | ESG | 2013-05-23 | 0.018 | 0.018 |  |  | No Sample Type
Zinc (Diss) (mg/l) |  | Skelbrooke | SK02 | ESG | 2013-05-23 | <0.002 | 0.002 |  |  | No Sample Type
Zinc (Diss) (mg/l) |  | Skelbrooke | SK03 | ESG | 2013-05-23 | <0.002 | 0.002 |  |  | No Sample Type
Water Level (mAOD) |  | Skelbrooke | SK01 | derived | 2013-06-04 | 27.62 | 27.62 |  |  | No Sample Type
Water Level (mAOD) |  | Skelbrooke | SK02 | derived | 2013-06-04 | 27.4 | 27.4 |  |  | No Sample Type
Water Level (mAOD) |  | Skelbrooke | SK03 | derived | 2013-06-04 | 28.24 | 28.24 |  |  | No Sample Type
Water Level (mAOD) |  | Skelbrooke | SK04 | derived | 2013-06-04 | 33.34 | 33.34 |  |  | No Sample Type
Water Level (mAOD) |  | Skelbrooke | SK05 | derived | 2013-06-04 | 34.37 | 34.37 |  |  | No Sample Type
Water Level (mAOD) |  | Skelbrooke | SK06 | derived | 2013-06-04 | 36.05 | 36.05 |  |  | No Sample Type
Water Level (mAOD) |  | Skelbrooke | SK07 | derived | 2013-06-04 | 36.46 | 36.46 |  |  | No Sample Type
Water Level (mAOD) |  | Skelbrooke | SK08 | derived | 2013-06-04 | 33.21 | 33.21 |  |  | No Sample Type
Water Level (mAOD) |  | Skelbrooke | SK09 | derived | 2013-06-04 | 37.05 | 37.05 |  |  | No Sample Type
Water Level (mAOD) |  | Skelbrooke | SK10 | derived | 2013-06-04 | 37.36 | 37.36 |  |  | No Sample Type
Water Level (mAOD) |  | Skelbrooke | SK11 | derived | 2013-06-04 | 36.87 | 36.87 |  |  | No Sample Type
Water Level (mAOD) |  | Skelbrooke | SK12 | derived | 2013-06-04 | 41.06 | 41.06 |  |  | No Sample Type
Water Level (mAOD) |  | Skelbrooke | SK21 | derived | 2013-06-04 | 29.74 | 29.74 |  |  | No Sample Type
Ammoniacal Nitrogen (N:mg/l) |  | Skelbrooke | SK01 | ESG | 2013-06-27 | 0.01 | 0.01 |  |  | No Sample Type
Ammoniacal Nitrogen (N:mg/l) |  | Skelbrooke | SK02 | ESG | 2013-06-27 | 0.01 | 0.01 |  |  | No Sample Type
Ammoniacal Nitrogen (N:mg/l) |  | Skelbrooke | SK03 | ESG | 2013-06-27 | 0.02 | 0.02 |  |  | No Sample Type
Ammoniacal Nitrogen (N:mg/l) |  | Skelbrooke | SK04 | ESG | 2013-06-27 | 0.01 | 0.01 |  |  | No Sample Type
Ammoniacal Nitrogen (N:mg/l) |  | Skelbrooke | SK05 | ESG | 2013-06-27 | 0.01 | 0.01 |  |  | No Sample Type
Ammoniacal Nitrogen (N:mg/l) |  | Skelbrooke | SK06 | ESG | 2013-06-27 | 0.01 | 0.01 |  |  | No Sample Type
Ammoniacal Nitrogen (N:mg/l) |  | Skelbrooke | SK07 | ESG | 2013-06-27 | 0.01 | 0.01 |  |  | No Sample Type
Ammoniacal Nitrogen (N:mg/l) |  | Skelbrooke | SK08 | ESG | 2013-06-27 | <0.01 | 0.01 |  |  | No Sample Type
Ammoniacal Nitrogen (N:mg/l) |  | Skelbrooke | SK09 | ESG | 2013-06-27 | 0.01 | 0.01 |  |  | No Sample Type
Ammoniacal Nitrogen (N:mg/l) |  | Skelbrooke | SK10 | ESG | 2013-06-27 | <0.01 | 0.01 |  |  | No Sample Type
Ammoniacal Nitrogen (N:mg/l) |  | Skelbrooke | SK11 | ESG | 2013-06-27 | 0.01 | 0.01 |  |  | No Sample Type
Ammoniacal Nitrogen (N:mg/l) |  | Skelbrooke | SK12 | ESG | 2013-06-27 | 0.01 | 0.01 |  |  | No Sample Type
Ammoniacal Nitrogen (N:mg/l) |  | Skelbrooke | SK21 | ESG | 2013-06-27 | <0.01 | 0.01 |  |  | No Sample Type
Ammoniacal Nitrogen (N:mg/l) |  | Skelbrooke | SKSW01 | ESG | 2013-06-27 | 7.6 | 7.6 |  |  | No Sample Type
Ammoniacal Nitrogen (N:mg/l) |  | Skelbrooke | SKSW03 | ESG | 2013-06-27 | 7.6 | 7.6 |  |  | No Sample Type
BOD | mg/l | Skelbrooke | SK01 | ESG | 2013-06-27 | <2.0 | 2 |  |  | No Sample Type
BOD | mg/l | Skelbrooke | SK02 | ESG | 2013-06-27 | <2.0 | 2 |  |  | No Sample Type
BOD | mg/l | Skelbrooke | SK03 | ESG | 2013-06-27 | <2.0 | 2 |  |  | No Sample Type
BOD | mg/l | Skelbrooke | SK04 | ESG | 2013-06-27 | <2.0 | 2 |  |  | No Sample Type
BOD | mg/l | Skelbrooke | SK05 | ESG | 2013-06-27 | <2.0 | 2 |  |  | No Sample Type
BOD | mg/l | Skelbrooke | SK06 | ESG | 2013-06-27 | <2.0 | 2 |  |  | No Sample Type
BOD | mg/l | Skelbrooke | SK07 | ESG | 2013-06-27 | <2.0 | 2 |  |  | No Sample Type
BOD | mg/l | Skelbrooke | SK08 | ESG | 2013-06-27 | <2.0 | 2 |  |  | No Sample Type
BOD | mg/l | Skelbrooke | SK09 | ESG | 2013-06-27 | <2.0 | 2 |  |  | No Sample Type
BOD | mg/l | Skelbrooke | SK10 | ESG | 2013-06-27 | <2.0 | 2 |  |  | No Sample Type
BOD | mg/l | Skelbrooke | SK11 | ESG | 2013-06-27 | <2.0 | 2 |  |  | No Sample Type
BOD | mg/l | Skelbrooke | SK12 | ESG | 2013-06-27 | <2.0 | 2 |  |  | No Sample Type
BOD | mg/l | Skelbrooke | SK21 | ESG | 2013-06-27 | <2.0 | 2 |  |  | No Sample Type
BOD | mg/l | Skelbrooke | SKSW01 | ESG | 2013-06-27 | 2.5 | 2.5 |  |  | No Sample Type
BOD | mg/l | Skelbrooke | SKSW03 | ESG | 2013-06-27 | <2.0 | 2 |  |  | No Sample Type
Chloride | mg/l | Skelbrooke | SK01 | ESG | 2013-06-27 | 95 | 95 |  |  | No Sample Type
Chloride | mg/l | Skelbrooke | SK02 | ESG | 2013-06-27 | 104 | 104 |  |  | No Sample Type
Chloride | mg/l | Skelbrooke | SK03 | ESG | 2013-06-27 | 40 | 40 |  |  | No Sample Type
Chloride | mg/l | Skelbrooke | SK04 | ESG | 2013-06-27 | 32 | 32 |  |  | No Sample Type
Chloride | mg/l | Skelbrooke | SK05 | ESG | 2013-06-27 | 30 | 30 |  |  | No Sample Type
Chloride | mg/l | Skelbrooke | SK06 | ESG | 2013-06-27 | 16 | 16 |  |  | No Sample Type
Chloride | mg/l | Skelbrooke | SK07 | ESG | 2013-06-27 | 21 | 21 |  |  | No Sample Type
Chloride | mg/l | Skelbrooke | SK08 | ESG | 2013-06-27 | 103 | 103 |  |  | No Sample Type
Chloride | mg/l | Skelbrooke | SK09 | ESG | 2013-06-27 | 20 | 20 |  |  | No Sample Type
Chloride | mg/l | Skelbrooke | SK10 | ESG | 2013-06-27 | 33 | 33 |  |  | No Sample Type
Chloride | mg/l | Skelbrooke | SK11 | ESG | 2013-06-27 | 47 | 47 |  |  | No Sample Type
Chloride | mg/l | Skelbrooke | SK12 | ESG | 2013-06-27 | 51 | 51 |  |  | No Sample Type
Chloride | mg/l | Skelbrooke | SK21 | ESG | 2013-06-27 | 112 | 112 |  |  | No Sample Type
Chloride | mg/l | Skelbrooke | SKSW01 | ESG | 2013-06-27 | 89 | 89 |  |  | No Sample Type
Chloride | mg/l | Skelbrooke | SKSW03 | ESG | 2013-06-27 | 90 | 90 |  |  | No Sample Type
COD | mg/l | Skelbrooke | SK01 | ESG | 2013-06-27 | 23 | 23 |  |  | No Sample Type
COD | mg/l | Skelbrooke | SK02 | ESG | 2013-06-27 | 9 | 9 |  |  | No Sample Type
COD | mg/l | Skelbrooke | SK03 | ESG | 2013-06-27 | <5 | 5 |  |  | No Sample Type
COD | mg/l | Skelbrooke | SK04 | ESG | 2013-06-27 | 5 | 5 |  |  | No Sample Type
COD | mg/l | Skelbrooke | SK05 | ESG | 2013-06-27 | 7 | 7 |  |  | No Sample Type
COD | mg/l | Skelbrooke | SK06 | ESG | 2013-06-27 | 9 | 9 |  |  | No Sample Type
COD | mg/l | Skelbrooke | SK07 | ESG | 2013-06-27 | <5 | 5 |  |  | No Sample Type
COD | mg/l | Skelbrooke | SK08 | ESG | 2013-06-27 | 7 | 7 |  |  | No Sample Type
COD | mg/l | Skelbrooke | SK09 | ESG | 2013-06-27 | 5 | 5 |  |  | No Sample Type
COD | mg/l | Skelbrooke | SK10 | ESG | 2013-06-27 | 10 | 10 |  |  | No Sample Type
COD | mg/l | Skelbrooke | SK11 | ESG | 2013-06-27 | 12 | 12 |  |  | No Sample Type
COD | mg/l | Skelbrooke | SK12 | ESG | 2013-06-27 | 10 | 10 |  |  | No Sample Type
COD | mg/l | Skelbrooke | SK21 | ESG | 2013-06-27 | <5 | 5 |  |  | No Sample Type
COD | mg/l | Skelbrooke | SKSW01 | ESG | 2013-06-27 | 6 | 6 |  |  | No Sample Type
COD | mg/l | Skelbrooke | SKSW03 | ESG | 2013-06-27 | 6 | 6 |  |  | No Sample Type
Conductivity (Field) (uS / cm) |  | Skelbrooke | SK01 | Field Reading | 2013-06-27 | 1250 | 1250 |  |  | No Sample Type
Conductivity (Field) (uS / cm) |  | Skelbrooke | SK02 | Field Reading | 2013-06-27 | 1901 | 1901 |  |  | No Sample Type
Conductivity (Field) (uS / cm) |  | Skelbrooke | SK03 | Field Reading | 2013-06-27 | 2880 | 2880 |  |  | No Sample Type
Conductivity (Field) (uS / cm) |  | Skelbrooke | SK04 | Field Reading | 2013-06-27 | 1586 | 1586 |  |  | No Sample Type
Conductivity (Field) (uS / cm) |  | Skelbrooke | SK05 | Field Reading | 2013-06-27 | 2810 | 2810 |  |  | No Sample Type
Conductivity (Field) (uS / cm) |  | Skelbrooke | SK06 | Field Reading | 2013-06-27 | 908 | 908 |  |  | No Sample Type
Conductivity (Field) (uS / cm) |  | Skelbrooke | SK07 | Field Reading | 2013-06-27 | 822 | 822 |  |  | No Sample Type
Conductivity (Field) (uS / cm) |  | Skelbrooke | SK08 | Field Reading | 2013-06-27 | 1379 | 1379 |  |  | No Sample Type
Conductivity (Field) (uS / cm) |  | Skelbrooke | SK09 | Field Reading | 2013-06-27 | 1309 | 1309 |  |  | No Sample Type
Conductivity (Field) (uS / cm) |  | Skelbrooke | SK10 | Field Reading | 2013-06-27 | 1900 | 1900 |  |  | No Sample Type
Conductivity (Field) (uS / cm) |  | Skelbrooke | SK11 | Field Reading | 2013-06-27 | 1728 | 1728 |  |  | No Sample Type
Conductivity (Field) (uS / cm) |  | Skelbrooke | SK12 | Field Reading | 2013-06-27 | 2180 | 2180 |  |  | No Sample Type
Conductivity (Field) (uS / cm) |  | Skelbrooke | SK21 | Field Reading | 2013-06-27 | 1250 | 1250 |  |  | No Sample Type
Conductivity (Field) (uS / cm) |  | Skelbrooke | SKSW01 | Field Reading | 2013-06-27 | 1561 | 1561 |  |  | No Sample Type
Conductivity (Field) (uS / cm) |  | Skelbrooke | SKSW03 | Field Reading | 2013-06-27 | 1581 | 1581 |  |  | No Sample Type
Conductivity (uS / cm) |  | Skelbrooke | SK01 | ESG | 2013-06-27 | 2200 | 2200 |  |  | No Sample Type
Conductivity (uS / cm) |  | Skelbrooke | SK02 | ESG | 2013-06-27 | 1840 | 1840 |  |  | No Sample Type
Conductivity (uS / cm) |  | Skelbrooke | SK03 | ESG | 2013-06-27 | 2810 | 2810 |  |  | No Sample Type
Conductivity (uS / cm) |  | Skelbrooke | SK04 | ESG | 2013-06-27 | 1550 | 1550 |  |  | No Sample Type
Conductivity (uS / cm) |  | Skelbrooke | SK05 | ESG | 2013-06-27 | 2740 | 2740 |  |  | No Sample Type
Conductivity (uS / cm) |  | Skelbrooke | SK06 | ESG | 2013-06-27 | 887 | 887 |  |  | No Sample Type
Conductivity (uS / cm) |  | Skelbrooke | SK07 | ESG | 2013-06-27 | 820 | 820 |  |  | No Sample Type
Conductivity (uS / cm) |  | Skelbrooke | SK08 | ESG | 2013-06-27 | 1440 | 1440 |  |  | No Sample Type
Conductivity (uS / cm) |  | Skelbrooke | SK09 | ESG | 2013-06-27 | 1290 | 1290 |  |  | No Sample Type
Conductivity (uS / cm) |  | Skelbrooke | SK10 | ESG | 2013-06-27 | 1850 | 1850 |  |  | No Sample Type
Conductivity (uS / cm) |  | Skelbrooke | SK11 | ESG | 2013-06-27 | 1720 | 1720 |  |  | No Sample Type
Conductivity (uS / cm) |  | Skelbrooke | SK12 | ESG | 2013-06-27 | 2210 | 2210 |  |  | No Sample Type
Conductivity (uS / cm) |  | Skelbrooke | SK21 | ESG | 2013-06-27 | 1260 | 1260 |  |  | No Sample Type
Conductivity (uS / cm) |  | Skelbrooke | SKSW01 | ESG | 2013-06-27 | 1640 | 1640 |  |  | No Sample Type
Conductivity (uS / cm) |  | Skelbrooke | SKSW03 | ESG | 2013-06-27 | 1630 | 1630 |  |  | No Sample Type
Dissolved Oxygen (Lab) | mg/l | Skelbrooke | SK01 | ESG | 2013-06-27 | 4.9 | 4.9 |  |  | No Sample Type
Dissolved Oxygen (Lab) | mg/l | Skelbrooke | SK02 | ESG | 2013-06-27 | 7.5 | 7.5 |  |  | No Sample Type
Dissolved Oxygen (Lab) | mg/l | Skelbrooke | SK03 | ESG | 2013-06-27 | 4.8 | 4.8 |  |  | No Sample Type
Dissolved Oxygen (Lab) | mg/l | Skelbrooke | SK04 | ESG | 2013-06-27 | 5.3 | 5.3 |  |  | No Sample Type
Dissolved Oxygen (Lab) | mg/l | Skelbrooke | SK05 | ESG | 2013-06-27 | 5 | 5 |  |  | No Sample Type
Dissolved Oxygen (Lab) | mg/l | Skelbrooke | SK06 | ESG | 2013-06-27 | 7.8 | 7.8 |  |  | No Sample Type
Dissolved Oxygen (Lab) | mg/l | Skelbrooke | SK07 | ESG | 2013-06-27 | 4.4 | 4.4 |  |  | No Sample Type
Dissolved Oxygen (Lab) | mg/l | Skelbrooke | SK08 | ESG | 2013-06-27 | 8.3 | 8.3 |  |  | No Sample Type
Dissolved Oxygen (Lab) | mg/l | Skelbrooke | SK09 | ESG | 2013-06-27 | 8.2 | 8.2 |  |  | No Sample Type
Dissolved Oxygen (Lab) | mg/l | Skelbrooke | SK10 | ESG | 2013-06-27 | 6.6 | 6.6 |  |  | No Sample Type
Dissolved Oxygen (Lab) | mg/l | Skelbrooke | SK11 | ESG | 2013-06-27 | 8.2 | 8.2 |  |  | No Sample Type
Dissolved Oxygen (Lab) | mg/l | Skelbrooke | SK12 | ESG | 2013-06-27 | 6.3 | 6.3 |  |  | No Sample Type
Dissolved Oxygen (Lab) | mg/l | Skelbrooke | SK21 | ESG | 2013-06-27 | 9 | 9 |  |  | No Sample Type
Dissolved Oxygen (Lab) | mg/l | Skelbrooke | SKSW01 | ESG | 2013-06-27 | 1.8 | 1.8 |  |  | No Sample Type
Dissolved Oxygen (Lab) | mg/l | Skelbrooke | SKSW03 | ESG | 2013-06-27 | 2.6 | 2.6 |  |  | No Sample Type
m,p-xylene (ug/l) |  | Skelbrooke | SK01 | ESG | 2013-06-27 | <1 | 1 |  |  | No Sample Type
m,p-xylene (ug/l) |  | Skelbrooke | SK02 | ESG | 2013-06-27 | <1 | 1 |  |  | No Sample Type
m,p-xylene (ug/l) |  | Skelbrooke | SK03 | ESG | 2013-06-27 | <1 | 1 |  |  | No Sample Type
MCPP (Mecoprop) (UG/L) |  | Skelbrooke | SK01 | ESG | 2013-06-27 | <0.02 | 0.02 |  |  | No Sample Type
MCPP (Mecoprop) (UG/L) |  | Skelbrooke | SK02 | ESG | 2013-06-27 | <0.02 | 0.02 |  |  | No Sample Type
MCPP (Mecoprop) (UG/L) |  | Skelbrooke | SK03 | ESG | 2013-06-27 | <0.02 | 0.02 |  |  | No Sample Type
pH (Field) |  | Skelbrooke | SK01 | Field Reading | 2013-06-27 | 7.4 | 7.4 |  |  | No Sample Type
pH (Field) |  | Skelbrooke | SK02 | Field Reading | 2013-06-27 | 7.1 | 7.1 |  |  | No Sample Type
pH (Field) |  | Skelbrooke | SK03 | Field Reading | 2013-06-27 | 7 | 7 |  |  | No Sample Type
pH (Field) |  | Skelbrooke | SK04 | Field Reading | 2013-06-27 | 7.1 | 7.1 |  |  | No Sample Type
pH (Field) |  | Skelbrooke | SK05 | Field Reading | 2013-06-27 | 7.2 | 7.2 |  |  | No Sample Type
pH (Field) |  | Skelbrooke | SK06 | Field Reading | 2013-06-27 | 7.51 | 7.51 |  |  | No Sample Type
pH (Field) |  | Skelbrooke | SK07 | Field Reading | 2013-06-27 | 7.7 | 7.7 |  |  | No Sample Type
pH (Field) |  | Skelbrooke | SK08 | Field Reading | 2013-06-27 | 7.4 | 7.4 |  |  | No Sample Type
pH (Field) |  | Skelbrooke | SK09 | Field Reading | 2013-06-27 | 7.4 | 7.4 |  |  | No Sample Type
pH (Field) |  | Skelbrooke | SK10 | Field Reading | 2013-06-27 | 7.1 | 7.1 |  |  | No Sample Type
pH (Field) |  | Skelbrooke | SK11 | Field Reading | 2013-06-27 | 7.5 | 7.5 |  |  | No Sample Type
pH (Field) |  | Skelbrooke | SK12 | Field Reading | 2013-06-27 | 7.4 | 7.4 |  |  | No Sample Type
pH (Field) |  | Skelbrooke | SK21 | Field Reading | 2013-06-27 | 8.4 | 8.4 |  |  | No Sample Type
pH (Field) |  | Skelbrooke | SKSW01 | Field Reading | 2013-06-27 | 7.7 | 7.7 |  |  | No Sample Type
pH (Field) |  | Skelbrooke | SKSW03 | Field Reading | 2013-06-27 | 7.7 | 7.7 |  |  | No Sample Type
pH (Lab) |  | Skelbrooke | SK01 | ESG | 2013-06-27 | 7.3 | 7.3 |  |  | No Sample Type
pH (Lab) |  | Skelbrooke | SK02 | ESG | 2013-06-27 | 7.7 | 7.7 |  |  | No Sample Type
pH (Lab) |  | Skelbrooke | SK03 | ESG | 2013-06-27 | 7.4 | 7.4 |  |  | No Sample Type
pH (Lab) |  | Skelbrooke | SK04 | ESG | 2013-06-27 | 7.5 | 7.5 |  |  | No Sample Type
pH (Lab) |  | Skelbrooke | SK05 | ESG | 2013-06-27 | 7.5 | 7.5 |  |  | No Sample Type
pH (Lab) |  | Skelbrooke | SK06 | ESG | 2013-06-27 | 7.7 | 7.7 |  |  | No Sample Type
pH (Lab) |  | Skelbrooke | SK07 | ESG | 2013-06-27 | 7.8 | 7.8 |  |  | No Sample Type
pH (Lab) |  | Skelbrooke | SK08 | ESG | 2013-06-27 | 7.7 | 7.7 |  |  | No Sample Type
pH (Lab) |  | Skelbrooke | SK09 | ESG | 2013-06-27 | 7.7 | 7.7 |  |  | No Sample Type
pH (Lab) |  | Skelbrooke | SK10 | ESG | 2013-06-27 | 7.3 | 7.3 |  |  | No Sample Type
pH (Lab) |  | Skelbrooke | SK11 | ESG | 2013-06-27 | 7.7 | 7.7 |  |  | No Sample Type
pH (Lab) |  | Skelbrooke | SK12 | ESG | 2013-06-27 | 7.5 | 7.5 |  |  | No Sample Type
pH (Lab) |  | Skelbrooke | SK21 | ESG | 2013-06-27 | 7.7 | 7.7 |  |  | No Sample Type
pH (Lab) |  | Skelbrooke | SKSW01 | ESG | 2013-06-27 | 7 | 7 |  |  | No Sample Type
pH (Lab) |  | Skelbrooke | SKSW03 | ESG | 2013-06-27 | 7.1 | 7.1 |  |  | No Sample Type
Suspended Solids (mg/l) |  | Skelbrooke | SKSW01 | ESG | 2013-06-27 | 45 | 45 |  |  | No Sample Type
Suspended Solids (mg/l) |  | Skelbrooke | SKSW03 | ESG | 2013-06-27 | 106 | 106 |  |  | No Sample Type
Toluene (ug/l) |  | Skelbrooke | SK01 | ESG | 2013-06-27 | <1 | 1 |  |  | No Sample Type
Toluene (ug/l) |  | Skelbrooke | SK02 | ESG | 2013-06-27 | <1 | 1 |  |  | No Sample Type
Toluene (ug/l) |  | Skelbrooke | SK03 | ESG | 2013-06-27 | <1 | 1 |  |  | No Sample Type
Water Level (mAOD) |  | Skelbrooke | SK01 | derived | 2013-06-27 | 27.08 | 27.08 |  |  | No Sample Type
Water Level (mAOD) |  | Skelbrooke | SK02 | derived | 2013-06-27 | 27.18 | 27.18 |  |  | No Sample Type
Water Level (mAOD) |  | Skelbrooke | SK03 | derived | 2013-06-27 | 28.16 | 28.16 |  |  | No Sample Type
Water Level (mAOD) |  | Skelbrooke | SK04 | derived | 2013-06-27 | 33.19 | 33.19 |  |  | No Sample Type
Water Level (mAOD) |  | Skelbrooke | SK05 | derived | 2013-06-27 | 34.23 | 34.23 |  |  | No Sample Type
Water Level (mAOD) |  | Skelbrooke | SK06 | derived | 2013-06-27 | 35.95 | 35.95 |  |  | No Sample Type
Water Level (mAOD) |  | Skelbrooke | SK07 | derived | 2013-06-27 | 36.35 | 36.35 |  |  | No Sample Type
Water Level (mAOD) |  | Skelbrooke | SK08 | derived | 2013-06-27 | 32.22 | 32.22 |  |  | No Sample Type
Water Level (mAOD) |  | Skelbrooke | SK09 | derived | 2013-06-27 | 36.76 | 36.76 |  |  | No Sample Type
Water Level (mAOD) |  | Skelbrooke | SK10 | derived | 2013-06-27 | 37.37 | 37.37 |  |  | No Sample Type
Water Level (mAOD) |  | Skelbrooke | SK11 | derived | 2013-06-27 | 36.87 | 36.87 |  |  | No Sample Type
Water Level (mAOD) |  | Skelbrooke | SK12 | derived | 2013-06-27 | 42.04 | 42.04 |  |  | No Sample Type
Water Level (mAOD) |  | Skelbrooke | SK21 | derived | 2013-06-27 | 29.57 | 29.57 |  |  | No Sample Type
Water Level (mAOD) |  | Skelbrooke | SKSW01 | derived | 2013-06-27 | 29.85 | 29.85 |  |  | No Sample Type
Water Temperature (Deg C) |  | Skelbrooke | SK01 | Field Reading | 2013-06-27 | 12.5 | 12.5 |  |  | No Sample Type
Water Temperature (Deg C) |  | Skelbrooke | SK02 | Field Reading | 2013-06-27 | 10.3 | 10.3 |  |  | No Sample Type
Water Temperature (Deg C) |  | Skelbrooke | SK03 | Field Reading | 2013-06-27 | 10.5 | 10.5 |  |  | No Sample Type
Water Temperature (Deg C) |  | Skelbrooke | SK04 | Field Reading | 2013-06-27 | 13.3 | 13.3 |  |  | No Sample Type
Water Temperature (Deg C) |  | Skelbrooke | SK05 | Field Reading | 2013-06-27 | 11.6 | 11.6 |  |  | No Sample Type
Water Temperature (Deg C) |  | Skelbrooke | SK06 | Field Reading | 2013-06-27 | 9.9 | 9.9 |  |  | No Sample Type
Water Temperature (Deg C) |  | Skelbrooke | SK07 | Field Reading | 2013-06-27 | 10.9 | 10.9 |  |  | No Sample Type
Water Temperature (Deg C) |  | Skelbrooke | SK08 | Field Reading | 2013-06-27 | 13 | 13 |  |  | No Sample Type
Water Temperature (Deg C) |  | Skelbrooke | SK09 | Field Reading | 2013-06-27 | 10.5 | 10.5 |  |  | No Sample Type
Water Temperature (Deg C) |  | Skelbrooke | SK10 | Field Reading | 2013-06-27 | 10.9 | 10.9 |  |  | No Sample Type
Water Temperature (Deg C) |  | Skelbrooke | SK11 | Field Reading | 2013-06-27 | 13 | 13 |  |  | No Sample Type
Water Temperature (Deg C) |  | Skelbrooke | SK12 | Field Reading | 2013-06-27 | 11.4 | 11.4 |  |  | No Sample Type
Water Temperature (Deg C) |  | Skelbrooke | SK21 | Field Reading | 2013-06-27 | 10.8 | 10.8 |  |  | No Sample Type
Water Temperature (Deg C) |  | Skelbrooke | SKSW01 | Field Reading | 2013-06-27 | 16.9 | 16.9 |  |  | No Sample Type
Water Temperature (Deg C) |  | Skelbrooke | SKSW03 | Field Reading | 2013-06-27 | 16.5 | 16.5 |  |  | No Sample Type
Zinc (Diss) (mg/l) |  | Skelbrooke | SK01 | ESG | 2013-06-27 | 0.01 | 0.01 |  |  | No Sample Type
Zinc (Diss) (mg/l) |  | Skelbrooke | SK02 | ESG | 2013-06-27 | 0.003 | 0.003 |  |  | No Sample Type
Zinc (Diss) (mg/l) |  | Skelbrooke | SK03 | ESG | 2013-06-27 | <0.002 | 0.002 |  |  | No Sample Type
Alkalinity (CaCO3:mg/l) |  | Skelbrooke | SK01 | ESG | 2013-07-23 | 581 | 581 |  |  | No Sample Type
Alkalinity (CaCO3:mg/l) |  | Skelbrooke | SK02 | ESG | 2013-07-23 | 378 | 378 |  |  | No Sample Type
Alkalinity (CaCO3:mg/l) |  | Skelbrooke | SK03 | ESG | 2013-07-23 | 386 | 386 |  |  | No Sample Type
Alkalinity (CaCO3:mg/l) |  | Skelbrooke | SK04 | ESG | 2013-07-23 | 478 | 478 |  |  | No Sample Type
Alkalinity (CaCO3:mg/l) |  | Skelbrooke | SK05 | ESG | 2013-07-23 | 565 | 565 |  |  | No Sample Type
Alkalinity (CaCO3:mg/l) |  | Skelbrooke | SK06 | ESG | 2013-07-23 | 366 | 366 |  |  | No Sample Type
Alkalinity (CaCO3:mg/l) |  | Skelbrooke | SK07 | ESG | 2013-07-23 | 321 | 321 |  |  | No Sample Type
Alkalinity (CaCO3:mg/l) |  | Skelbrooke | SK08 | ESG | 2013-07-23 | 385 | 385 |  |  | No Sample Type
Alkalinity (CaCO3:mg/l) |  | Skelbrooke | SK09 | ESG | 2013-07-23 | 361 | 361 |  |  | No Sample Type
Alkalinity (CaCO3:mg/l) |  | Skelbrooke | SK10 | ESG | 2013-07-23 | 493 | 493 |  |  | No Sample Type
Alkalinity (CaCO3:mg/l) |  | Skelbrooke | SK11 | ESG | 2013-07-23 | 455 | 455 |  |  | No Sample Type
Alkalinity (CaCO3:mg/l) |  | Skelbrooke | SK12 | ESG | 2013-07-23 | 390 | 390 |  |  | No Sample Type
Alkalinity (CaCO3:mg/l) |  | Skelbrooke | SK21 | ESG | 2013-07-23 | 449 | 449 |  |  | No Sample Type
Alkalinity (CaCO3:mg/l) |  | Skelbrooke | SKSW01 | ESG | 2013-07-23 | 390 | 390 |  |  | No Sample Type
Alkalinity (CaCO3:mg/l) |  | Skelbrooke | SKSW03 | ESG | 2013-07-23 | 528 | 528 |  |  | No Sample Type
Ammoniacal Nitrogen (N:mg/l) |  | Skelbrooke | SK01 | ESG | 2013-07-23 | 0.02 | 0.02 |  |  | No Sample Type
Ammoniacal Nitrogen (N:mg/l) |  | Skelbrooke | SK02 | ESG | 2013-07-23 | 0.02 | 0.02 |  |  | No Sample Type
Ammoniacal Nitrogen (N:mg/l) |  | Skelbrooke | SK03 | ESG | 2013-07-23 | 0.01 | 0.01 |  |  | No Sample Type
Ammoniacal Nitrogen (N:mg/l) |  | Skelbrooke | SK04 | ESG | 2013-07-23 | <0.01 | 0.01 |  |  | No Sample Type
Ammoniacal Nitrogen (N:mg/l) |  | Skelbrooke | SK05 | ESG | 2013-07-23 | <0.01 | 0.01 |  |  | No Sample Type
Ammoniacal Nitrogen (N:mg/l) |  | Skelbrooke | SK06 | ESG | 2013-07-23 | 0.01 | 0.01 |  |  | No Sample Type
Ammoniacal Nitrogen (N:mg/l) |  | Skelbrooke | SK07 | ESG | 2013-07-23 | <0.01 | 0.01 |  |  | No Sample Type
Ammoniacal Nitrogen (N:mg/l) |  | Skelbrooke | SK08 | ESG | 2013-07-23 | <0.01 | 0.01 |  |  | No Sample Type
Ammoniacal Nitrogen (N:mg/l) |  | Skelbrooke | SK09 | ESG | 2013-07-23 | <0.01 | 0.01 |  |  | No Sample Type
Ammoniacal Nitrogen (N:mg/l) |  | Skelbrooke | SK10 | ESG | 2013-07-23 | <0.01 | 0.01 |  |  | No Sample Type
Ammoniacal Nitrogen (N:mg/l) |  | Skelbrooke | SK11 | ESG | 2013-07-23 | <0.01 | 0.01 |  |  | No Sample Type
Ammoniacal Nitrogen (N:mg/l) |  | Skelbrooke | SK12 | ESG | 2013-07-23 | <0.01 | 0.01 |  |  | No Sample Type
Ammoniacal Nitrogen (N:mg/l) |  | Skelbrooke | SK21 | ESG | 2013-07-23 | <0.01 | 0.01 |  |  | No Sample Type
Ammoniacal Nitrogen (N:mg/l) |  | Skelbrooke | SKSW01 | ESG | 2013-07-23 | 1.5 | 1.5 |  |  | No Sample Type
Ammoniacal Nitrogen (N:mg/l) |  | Skelbrooke | SKSW03 | ESG | 2013-07-23 | 11.9 | 11.9 |  |  | No Sample Type
BOD | mg/l | Skelbrooke | SK01 | ESG | 2013-07-23 | 3.1 | 3.1 |  |  | No Sample Type
BOD | mg/l | Skelbrooke | SK02 | ESG | 2013-07-23 | <2.0 | 2 |  |  | No Sample Type
BOD | mg/l | Skelbrooke | SK03 | ESG | 2013-07-23 | <2.0 | 2 |  |  | No Sample Type
BOD | mg/l | Skelbrooke | SK04 | ESG | 2013-07-23 | <2.0 | 2 |  |  | No Sample Type
BOD | mg/l | Skelbrooke | SK05 | ESG | 2013-07-23 | <2.0 | 2 |  |  | No Sample Type
BOD | mg/l | Skelbrooke | SK06 | ESG | 2013-07-23 | <2.0 | 2 |  |  | No Sample Type
BOD | mg/l | Skelbrooke | SK07 | ESG | 2013-07-23 | <2.0 | 2 |  |  | No Sample Type
BOD | mg/l | Skelbrooke | SK08 | ESG | 2013-07-23 | <2.0 | 2 |  |  | No Sample Type
BOD | mg/l | Skelbrooke | SK09 | ESG | 2013-07-23 | <2.0 | 2 |  |  | No Sample Type
BOD | mg/l | Skelbrooke | SK10 | ESG | 2013-07-23 | <2.0 | 2 |  |  | No Sample Type
BOD | mg/l | Skelbrooke | SK11 | ESG | 2013-07-23 | <2.0 | 2 |  |  | No Sample Type
BOD | mg/l | Skelbrooke | SK12 | ESG | 2013-07-23 | <2.0 | 2 |  |  | No Sample Type
BOD | mg/l | Skelbrooke | SK21 | ESG | 2013-07-23 | <2.0 | 2 |  |  | No Sample Type
BOD | mg/l | Skelbrooke | SKSW01 | ESG | 2013-07-23 | 2.7 | 2.7 |  |  | No Sample Type
BOD | mg/l | Skelbrooke | SKSW03 | ESG | 2013-07-23 | 2.4 | 2.4 |  |  | No Sample Type
Cadmium (Diss) (mg/l) |  | Skelbrooke | SK01 | ESG | 2013-07-23 | 0.0004 | 0.0004 |  |  | No Sample Type
Cadmium (Diss) (mg/l) |  | Skelbrooke | SK02 | ESG | 2013-07-23 | <0.0001 | 0.0001 |  |  | No Sample Type
Cadmium (Diss) (mg/l) |  | Skelbrooke | SK03 | ESG | 2013-07-23 | <0.0001 | 0.0001 |  |  | No Sample Type
Cadmium (Diss) (mg/l) |  | Skelbrooke | SK04 | ESG | 2013-07-23 | 0.0002 | 0.0002 |  |  | No Sample Type
Cadmium (Diss) (mg/l) |  | Skelbrooke | SK05 | ESG | 2013-07-23 | 0.0001 | 0.0001 |  |  | No Sample Type
Cadmium (Diss) (mg/l) |  | Skelbrooke | SK06 | ESG | 2013-07-23 | 0.0002 | 0.0002 |  |  | No Sample Type
Cadmium (Diss) (mg/l) |  | Skelbrooke | SK07 | ESG | 2013-07-23 | 0.0001 | 0.0001 |  |  | No Sample Type
Cadmium (Diss) (mg/l) |  | Skelbrooke | SK08 | ESG | 2013-07-23 | <0.0001 | 0.0001 |  |  | No Sample Type
Cadmium (Diss) (mg/l) |  | Skelbrooke | SK09 | ESG | 2013-07-23 | 0.0001 | 0.0001 |  |  | No Sample Type
Cadmium (Diss) (mg/l) |  | Skelbrooke | SK10 | ESG | 2013-07-23 | 0.0001 | 0.0001 |  |  | No Sample Type
Cadmium (Diss) (mg/l) |  | Skelbrooke | SK11 | ESG | 2013-07-23 | 0.0001 | 0.0001 |  |  | No Sample Type
Cadmium (Diss) (mg/l) |  | Skelbrooke | SK12 | ESG | 2013-07-23 | 0.0002 | 0.0002 |  |  | No Sample Type
Cadmium (Diss) (mg/l) |  | Skelbrooke | SK21 | ESG | 2013-07-23 | <0.0001 | 0.0001 |  |  | No Sample Type
Cadmium (Diss) (mg/l) |  | Skelbrooke | SKSW01 | ESG | 2013-07-23 | 0.0002 | 0.0002 |  |  | No Sample Type
Cadmium (Diss) (mg/l) |  | Skelbrooke | SKSW03 | ESG | 2013-07-23 | 0.0001 | 0.0001 |  |  | No Sample Type
Calcium (Diss) (mg/l) |  | Skelbrooke | SK01 | ESG | 2013-07-23 | 266 | 266 |  |  | No Sample Type
Calcium (Diss) (mg/l) |  | Skelbrooke | SK02 | ESG | 2013-07-23 | 239 | 239 |  |  | No Sample Type
Calcium (Diss) (mg/l) |  | Skelbrooke | SK03 | ESG | 2013-07-23 | 665 | 665 |  |  | No Sample Type
Calcium (Diss) (mg/l) |  | Skelbrooke | SK04 | ESG | 2013-07-23 | 218 | 218 |  |  | No Sample Type
Calcium (Diss) (mg/l) |  | Skelbrooke | SK05 | ESG | 2013-07-23 | 397 | 397 |  |  | No Sample Type
Calcium (Diss) (mg/l) |  | Skelbrooke | SK06 | ESG | 2013-07-23 | 150 | 150 |  |  | No Sample Type
Calcium (Diss) (mg/l) |  | Skelbrooke | SK07 | ESG | 2013-07-23 | 131 | 131 |  |  | No Sample Type
Calcium (Diss) (mg/l) |  | Skelbrooke | SK08 | ESG | 2013-07-23 | 188 | 188 |  |  | No Sample Type
Calcium (Diss) (mg/l) |  | Skelbrooke | SK09 | ESG | 2013-07-23 | 230 | 230 |  |  | No Sample Type
Calcium (Diss) (mg/l) |  | Skelbrooke | SK10 | ESG | 2013-07-23 | 378 | 378 |  |  | No Sample Type
Calcium (Diss) (mg/l) |  | Skelbrooke | SK11 | ESG | 2013-07-23 | 453 | 453 |  |  | No Sample Type
Calcium (Diss) (mg/l) |  | Skelbrooke | SK12 | ESG | 2013-07-23 | 430 | 430 |  |  | No Sample Type
Calcium (Diss) (mg/l) |  | Skelbrooke | SK21 | ESG | 2013-07-23 | 152 | 152 |  |  | No Sample Type
Calcium (Diss) (mg/l) |  | Skelbrooke | SKSW01 | ESG | 2013-07-23 | 235 | 235 |  |  | No Sample Type
Calcium (Diss) (mg/l) |  | Skelbrooke | SKSW03 | ESG | 2013-07-23 | 229 | 229 |  |  | No Sample Type
Chloride | mg/l | Skelbrooke | SK01 | ESG | 2013-07-23 | 89 | 89 |  |  | No Sample Type
Chloride | mg/l | Skelbrooke | SK02 | ESG | 2013-07-23 | 95 | 95 |  |  | No Sample Type
Chloride | mg/l | Skelbrooke | SK03 | ESG | 2013-07-23 | 40 | 40 |  |  | No Sample Type
Chloride | mg/l | Skelbrooke | SK04 | ESG | 2013-07-23 | 33 | 33 |  |  | No Sample Type
Chloride | mg/l | Skelbrooke | SK05 | ESG | 2013-07-23 | 32 | 32 |  |  | No Sample Type
Chloride | mg/l | Skelbrooke | SK06 | ESG | 2013-07-23 | 16 | 16 |  |  | No Sample Type
Chloride | mg/l | Skelbrooke | SK07 | ESG | 2013-07-23 | 21 | 21 |  |  | No Sample Type
Chloride | mg/l | Skelbrooke | SK08 | ESG | 2013-07-23 | 102 | 102 |  |  | No Sample Type
Chloride | mg/l | Skelbrooke | SK09 | ESG | 2013-07-23 | 21 | 21 |  |  | No Sample Type
Chloride | mg/l | Skelbrooke | SK10 | ESG | 2013-07-23 | 33 | 33 |  |  | No Sample Type
Chloride | mg/l | Skelbrooke | SK11 | ESG | 2013-07-23 | 47 | 47 |  |  | No Sample Type
Chloride | mg/l | Skelbrooke | SK12 | ESG | 2013-07-23 | 50 | 50 |  |  | No Sample Type
Chloride | mg/l | Skelbrooke | SK21 | ESG | 2013-07-23 | 109 | 109 |  |  | No Sample Type
Chloride | mg/l | Skelbrooke | SKSW01 | ESG | 2013-07-23 | 103 | 103 |  |  | No Sample Type
Chloride | mg/l | Skelbrooke | SKSW03 | ESG | 2013-07-23 | 106 | 106 |  |  | No Sample Type
Chromium (Diss) (mg/l) |  | Skelbrooke | SK01 | ESG | 2013-07-23 | 0.009 | 0.009 |  |  | No Sample Type
Chromium (Diss) (mg/l) |  | Skelbrooke | SK02 | ESG | 2013-07-23 | 0.006 | 0.006 |  |  | No Sample Type
Chromium (Diss) (mg/l) |  | Skelbrooke | SK03 | ESG | 2013-07-23 | 0.005 | 0.005 |  |  | No Sample Type
Chromium (Diss) (mg/l) |  | Skelbrooke | SK04 | ESG | 2013-07-23 | 0.007 | 0.007 |  |  | No Sample Type
Chromium (Diss) (mg/l) |  | Skelbrooke | SK05 | ESG | 2013-07-23 | 0.007 | 0.007 |  |  | No Sample Type
Chromium (Diss) (mg/l) |  | Skelbrooke | SK06 | ESG | 2013-07-23 | 0.006 | 0.006 |  |  | No Sample Type
Chromium (Diss) (mg/l) |  | Skelbrooke | SK07 | ESG | 2013-07-23 | 0.003 | 0.003 |  |  | No Sample Type
Chromium (Diss) (mg/l) |  | Skelbrooke | SK08 | ESG | 2013-07-23 | 0.005 | 0.005 |  |  | No Sample Type
Chromium (Diss) (mg/l) |  | Skelbrooke | SK09 | ESG | 2013-07-23 | 0.006 | 0.006 |  |  | No Sample Type
Chromium (Diss) (mg/l) |  | Skelbrooke | SK10 | ESG | 2013-07-23 | 0.006 | 0.006 |  |  | No Sample Type
Chromium (Diss) (mg/l) |  | Skelbrooke | SK11 | ESG | 2013-07-23 | 0.005 | 0.005 |  |  | No Sample Type
Chromium (Diss) (mg/l) |  | Skelbrooke | SK12 | ESG | 2013-07-23 | 0.006 | 0.006 |  |  | No Sample Type
Chromium (Diss) (mg/l) |  | Skelbrooke | SK21 | ESG | 2013-07-23 | 0.004 | 0.004 |  |  | No Sample Type
Chromium (Diss) (mg/l) |  | Skelbrooke | SKSW01 | ESG | 2013-07-23 | 0.008 | 0.008 |  |  | No Sample Type
Chromium (Diss) (mg/l) |  | Skelbrooke | SKSW03 | ESG | 2013-07-23 | 0.01 | 0.01 |  |  | No Sample Type
COD | mg/l | Skelbrooke | SK01 | ESG | 2013-07-23 | 27 | 27 |  |  | No Sample Type
COD | mg/l | Skelbrooke | SK02 | ESG | 2013-07-23 | 5 | 5 |  |  | No Sample Type
COD | mg/l | Skelbrooke | SK03 | ESG | 2013-07-23 | 18 | 18 |  |  | No Sample Type
COD | mg/l | Skelbrooke | SK04 | ESG | 2013-07-23 | 10 | 10 |  |  | No Sample Type
COD | mg/l | Skelbrooke | SK05 | ESG | 2013-07-23 | 5 | 5 |  |  | No Sample Type
COD | mg/l | Skelbrooke | SK06 | ESG | 2013-07-23 | 7 | 7 |  |  | No Sample Type
COD | mg/l | Skelbrooke | SK07 | ESG | 2013-07-23 | <5 | 5 |  |  | No Sample Type
COD | mg/l | Skelbrooke | SK08 | ESG | 2013-07-23 | <5 | 5 |  |  | No Sample Type
COD | mg/l | Skelbrooke | SK09 | ESG | 2013-07-23 | <5 | 5 |  |  | No Sample Type
COD | mg/l | Skelbrooke | SK10 | ESG | 2013-07-23 | 7 | 7 |  |  | No Sample Type
COD | mg/l | Skelbrooke | SK11 | ESG | 2013-07-23 | 11 | 11 |  |  | No Sample Type
COD | mg/l | Skelbrooke | SK12 | ESG | 2013-07-23 | 5 | 5 |  |  | No Sample Type
COD | mg/l | Skelbrooke | SK21 | ESG | 2013-07-23 | <5 | 5 |  |  | No Sample Type
COD | mg/l | Skelbrooke | SKSW01 | ESG | 2013-07-23 | 13 | 13 |  |  | No Sample Type
COD | mg/l | Skelbrooke | SKSW03 | ESG | 2013-07-23 | 24 | 24 |  |  | No Sample Type
Conductivity (Field) (uS / cm) |  | Skelbrooke | SK01 | enitial | 2013-07-23 | 1890 | 1890 |  |  | No Sample Type
Conductivity (Field) (uS / cm) |  | Skelbrooke | SK02 | enitial | 2013-07-23 | 1630 | 1630 |  |  | No Sample Type
Conductivity (Field) (uS / cm) |  | Skelbrooke | SK03 | enitial | 2013-07-23 | 2773 | 2773 |  |  | No Sample Type
Conductivity (Field) (uS / cm) |  | Skelbrooke | SK04 | enitial | 2013-07-23 | 1548 | 1548 |  |  | No Sample Type
Conductivity (Field) (uS / cm) |  | Skelbrooke | SK05 | enitial | 2013-07-23 | 2085 | 2085 |  |  | No Sample Type
Conductivity (Field) (uS / cm) |  | Skelbrooke | SK06 | enitial | 2013-07-23 | 855 | 855 |  |  | No Sample Type
Conductivity (Field) (uS / cm) |  | Skelbrooke | SK07 | enitial | 2013-07-23 | 816 | 816 |  |  | No Sample Type
Conductivity (Field) (uS / cm) |  | Skelbrooke | SK08 | enitial | 2013-07-23 | 1413 | 1413 |  |  | No Sample Type
Conductivity (Field) (uS / cm) |  | Skelbrooke | SK09 | enitial | 2013-07-23 | 1440 | 1440 |  |  | No Sample Type
Conductivity (Field) (uS / cm) |  | Skelbrooke | SK10 | enitial | 2013-07-23 | 2020 | 2020 |  |  | No Sample Type
Conductivity (Field) (uS / cm) |  | Skelbrooke | SK11 | enitial | 2013-07-23 | 2660 | 2660 |  |  | No Sample Type
Conductivity (Field) (uS / cm) |  | Skelbrooke | SK12 | enitial | 2013-07-23 | 2196 | 2196 |  |  | No Sample Type
Conductivity (Field) (uS / cm) |  | Skelbrooke | SK21 | enitial | 2013-07-23 | 1273 | 1273 |  |  | No Sample Type
Conductivity (Field) (uS / cm) |  | Skelbrooke | SKSW01 | enitial | 2013-07-23 | 350 | 350 |  |  | No Sample Type
Conductivity (Field) (uS / cm) |  | Skelbrooke | SKSW03 | enitial | 2013-07-23 | 1040 | 1040 |  |  | No Sample Type
Conductivity (uS / cm) |  | Skelbrooke | SK01 | ESG | 2013-07-23 | 2020 | 2020 |  |  | No Sample Type
Conductivity (uS / cm) |  | Skelbrooke | SK02 | ESG | 2013-07-23 | 1740 | 1740 |  |  | No Sample Type
Conductivity (uS / cm) |  | Skelbrooke | SK03 | ESG | 2013-07-23 | 2760 | 2760 |  |  | No Sample Type
Conductivity (uS / cm) |  | Skelbrooke | SK04 | ESG | 2013-07-23 | 1550 | 1550 |  |  | No Sample Type
Conductivity (uS / cm) |  | Skelbrooke | SK05 | ESG | 2013-07-23 | 2070 | 2070 |  |  | No Sample Type
Conductivity (uS / cm) |  | Skelbrooke | SK06 | ESG | 2013-07-23 | 881 | 881 |  |  | No Sample Type
Conductivity (uS / cm) |  | Skelbrooke | SK07 | ESG | 2013-07-23 | 842 | 842 |  |  | No Sample Type
Conductivity (uS / cm) |  | Skelbrooke | SK08 | ESG | 2013-07-23 | 1420 | 1420 |  |  | No Sample Type
Conductivity (uS / cm) |  | Skelbrooke | SK09 | ESG | 2013-07-23 | 1390 | 1390 |  |  | No Sample Type
Conductivity (uS / cm) |  | Skelbrooke | SK10 | ESG | 2013-07-23 | 2030 | 2030 |  |  | No Sample Type
Conductivity (uS / cm) |  | Skelbrooke | SK11 | ESG | 2013-07-23 | 2140 | 2140 |  |  | No Sample Type
Conductivity (uS / cm) |  | Skelbrooke | SK12 | ESG | 2013-07-23 | 2130 | 2130 |  |  | No Sample Type
Conductivity (uS / cm) |  | Skelbrooke | SK21 | ESG | 2013-07-23 | 1280 | 1280 |  |  | No Sample Type
Conductivity (uS / cm) |  | Skelbrooke | SKSW01 | ESG | 2013-07-23 | 1640 | 1640 |  |  | No Sample Type
Conductivity (uS / cm) |  | Skelbrooke | SKSW03 | ESG | 2013-07-23 | 1760 | 1760 |  |  | No Sample Type
Copper (Diss) (mg/l) |  | Skelbrooke | SK01 | ESG | 2013-07-23 | 0.037 | 0.037 |  |  | No Sample Type
Copper (Diss) (mg/l) |  | Skelbrooke | SK02 | ESG | 2013-07-23 | 0.005 | 0.005 |  |  | No Sample Type
Copper (Diss) (mg/l) |  | Skelbrooke | SK03 | ESG | 2013-07-23 | 0.005 | 0.005 |  |  | No Sample Type
Copper (Diss) (mg/l) |  | Skelbrooke | SK04 | ESG | 2013-07-23 | 0.005 | 0.005 |  |  | No Sample Type
Copper (Diss) (mg/l) |  | Skelbrooke | SK05 | ESG | 2013-07-23 | 0.005 | 0.005 |  |  | No Sample Type
Copper (Diss) (mg/l) |  | Skelbrooke | SK06 | ESG | 2013-07-23 | 0.023 | 0.023 |  |  | No Sample Type
Copper (Diss) (mg/l) |  | Skelbrooke | SK07 | ESG | 2013-07-23 | 0.006 | 0.006 |  |  | No Sample Type
Copper (Diss) (mg/l) |  | Skelbrooke | SK08 | ESG | 2013-07-23 | 0.002 | 0.002 |  |  | No Sample Type
Copper (Diss) (mg/l) |  | Skelbrooke | SK09 | ESG | 2013-07-23 | 0.004 | 0.004 |  |  | No Sample Type
Copper (Diss) (mg/l) |  | Skelbrooke | SK10 | ESG | 2013-07-23 | 0.006 | 0.006 |  |  | No Sample Type
Copper (Diss) (mg/l) |  | Skelbrooke | SK11 | ESG | 2013-07-23 | 0.006 | 0.006 |  |  | No Sample Type
Copper (Diss) (mg/l) |  | Skelbrooke | SK12 | ESG | 2013-07-23 | 0.009 | 0.009 |  |  | No Sample Type
Copper (Diss) (mg/l) |  | Skelbrooke | SK21 | ESG | 2013-07-23 | 0.002 | 0.002 |  |  | No Sample Type
Copper (Diss) (mg/l) |  | Skelbrooke | SKSW01 | ESG | 2013-07-23 | 0.01 | 0.01 |  |  | No Sample Type
Copper (Diss) (mg/l) |  | Skelbrooke | SKSW03 | ESG | 2013-07-23 | 0.004 | 0.004 |  |  | No Sample Type
Dissolved Oxygen (Lab) | mg/l | Skelbrooke | SK01 | ESG | 2013-07-23 | 4.2 | 4.2 |  |  | No Sample Type
Dissolved Oxygen (Lab) | mg/l | Skelbrooke | SK02 | ESG | 2013-07-23 | 6 | 6 |  |  | No Sample Type
Dissolved Oxygen (Lab) | mg/l | Skelbrooke | SK03 | ESG | 2013-07-23 | 5 | 5 |  |  | No Sample Type
Dissolved Oxygen (Lab) | mg/l | Skelbrooke | SK04 | ESG | 2013-07-23 | 5 | 5 |  |  | No Sample Type
Dissolved Oxygen (Lab) | mg/l | Skelbrooke | SK05 | ESG | 2013-07-23 | 5.9 | 5.9 |  |  | No Sample Type
Dissolved Oxygen (Lab) | mg/l | Skelbrooke | SK06 | ESG | 2013-07-23 | 5.8 | 5.8 |  |  | No Sample Type
Dissolved Oxygen (Lab) | mg/l | Skelbrooke | SK07 | ESG | 2013-07-23 | 5.8 | 5.8 |  |  | No Sample Type
Dissolved Oxygen (Lab) | mg/l | Skelbrooke | SK08 | ESG | 2013-07-23 | 8.3 | 8.3 |  |  | No Sample Type
Dissolved Oxygen (Lab) | mg/l | Skelbrooke | SK09 | ESG | 2013-07-23 | 8.5 | 8.5 |  |  | No Sample Type
Dissolved Oxygen (Lab) | mg/l | Skelbrooke | SK10 | ESG | 2013-07-23 | 6.7 | 6.7 |  |  | No Sample Type
Dissolved Oxygen (Lab) | mg/l | Skelbrooke | SK11 | ESG | 2013-07-23 | 7.6 | 7.6 |  |  | No Sample Type
Dissolved Oxygen (Lab) | mg/l | Skelbrooke | SK12 | ESG | 2013-07-23 | 6.9 | 6.9 |  |  | No Sample Type
Dissolved Oxygen (Lab) | mg/l | Skelbrooke | SK21 | ESG | 2013-07-23 | 7.5 | 7.5 |  |  | No Sample Type
Dissolved Oxygen (Lab) | mg/l | Skelbrooke | SKSW01 | ESG | 2013-07-23 | 3.9 | 3.9 |  |  | No Sample Type
Dissolved Oxygen (Lab) | mg/l | Skelbrooke | SKSW03 | ESG | 2013-07-23 | 2.4 | 2.4 |  |  | No Sample Type
Iron (Diss) (mg/l) |  | Skelbrooke | SK01 | ESG | 2013-07-23 | 0.63 | 0.63 |  |  | No Sample Type
Iron (Diss) (mg/l) |  | Skelbrooke | SK02 | ESG | 2013-07-23 | 0.01 | 0.01 |  |  | No Sample Type
Iron (Diss) (mg/l) |  | Skelbrooke | SK03 | ESG | 2013-07-23 | 0.07 | 0.07 |  |  | No Sample Type
Iron (Diss) (mg/l) |  | Skelbrooke | SK04 | ESG | 2013-07-23 | 0.09 | 0.09 |  |  | No Sample Type
Iron (Diss) (mg/l) |  | Skelbrooke | SK05 | ESG | 2013-07-23 | 0.01 | 0.01 |  |  | No Sample Type
Iron (Diss) (mg/l) |  | Skelbrooke | SK06 | ESG | 2013-07-23 | <0.01 | 0.01 |  |  | No Sample Type
Iron (Diss) (mg/l) |  | Skelbrooke | SK07 | ESG | 2013-07-23 | <0.01 | 0.01 |  |  | No Sample Type
Iron (Diss) (mg/l) |  | Skelbrooke | SK08 | ESG | 2013-07-23 | <0.01 | 0.01 |  |  | No Sample Type
Iron (Diss) (mg/l) |  | Skelbrooke | SK09 | ESG | 2013-07-23 | <0.01 | 0.01 |  |  | No Sample Type
Iron (Diss) (mg/l) |  | Skelbrooke | SK10 | ESG | 2013-07-23 | 0.01 | 0.01 |  |  | No Sample Type
Iron (Diss) (mg/l) |  | Skelbrooke | SK11 | ESG | 2013-07-23 | 2 | 2 |  |  | No Sample Type
Iron (Diss) (mg/l) |  | Skelbrooke | SK12 | ESG | 2013-07-23 | 0.03 | 0.03 |  |  | No Sample Type
Iron (Diss) (mg/l) |  | Skelbrooke | SK21 | ESG | 2013-07-23 | <0.01 | 0.01 |  |  | No Sample Type
Iron (Diss) (mg/l) |  | Skelbrooke | SKSW01 | ESG | 2013-07-23 | 1.2 | 1.2 |  |  | No Sample Type
Iron (Diss) (mg/l) |  | Skelbrooke | SKSW03 | ESG | 2013-07-23 | 1.31 | 1.31 |  |  | No Sample Type
Lead (Diss) (mg/l) |  | Skelbrooke | SK01 | ESG | 2013-07-23 | 0.016 | 0.016 |  |  | No Sample Type
Lead (Diss) (mg/l) |  | Skelbrooke | SK02 | ESG | 2013-07-23 | <0.001 | 0.001 |  |  | No Sample Type
Lead (Diss) (mg/l) |  | Skelbrooke | SK03 | ESG | 2013-07-23 | <0.001 | 0.001 |  |  | No Sample Type
Lead (Diss) (mg/l) |  | Skelbrooke | SK04 | ESG | 2013-07-23 | <0.001 | 0.001 |  |  | No Sample Type
Lead (Diss) (mg/l) |  | Skelbrooke | SK05 | ESG | 2013-07-23 | <0.001 | 0.001 |  |  | No Sample Type
Lead (Diss) (mg/l) |  | Skelbrooke | SK06 | ESG | 2013-07-23 | 0.012 | 0.012 |  |  | No Sample Type
Lead (Diss) (mg/l) |  | Skelbrooke | SK07 | ESG | 2013-07-23 | <0.001 | 0.001 |  |  | No Sample Type
Lead (Diss) (mg/l) |  | Skelbrooke | SK08 | ESG | 2013-07-23 | <0.001 | 0.001 |  |  | No Sample Type
Lead (Diss) (mg/l) |  | Skelbrooke | SK09 | ESG | 2013-07-23 | <0.001 | 0.001 |  |  | No Sample Type
Lead (Diss) (mg/l) |  | Skelbrooke | SK10 | ESG | 2013-07-23 | <0.001 | 0.001 |  |  | No Sample Type
Lead (Diss) (mg/l) |  | Skelbrooke | SK11 | ESG | 2013-07-23 | <0.001 | 0.001 |  |  | No Sample Type
Lead (Diss) (mg/l) |  | Skelbrooke | SK12 | ESG | 2013-07-23 | 0.003 | 0.003 |  |  | No Sample Type
Lead (Diss) (mg/l) |  | Skelbrooke | SK21 | ESG | 2013-07-23 | <0.001 | 0.001 |  |  | No Sample Type
Lead (Diss) (mg/l) |  | Skelbrooke | SKSW01 | ESG | 2013-07-23 | 0.002 | 0.002 |  |  | No Sample Type
Lead (Diss) (mg/l) |  | Skelbrooke | SKSW03 | ESG | 2013-07-23 | <0.001 | 0.001 |  |  | No Sample Type
m,p-xylene (ug/l) |  | Skelbrooke | SK01 | ESG | 2013-07-23 | <1 | 1 |  |  | No Sample Type
m,p-xylene (ug/l) |  | Skelbrooke | SK02 | ESG | 2013-07-23 | <1 | 1 |  |  | No Sample Type
m,p-xylene (ug/l) |  | Skelbrooke | SK03 | ESG | 2013-07-23 | <1 | 1 |  |  | No Sample Type
m,p-xylene (ug/l) |  | Skelbrooke | SKSW03 | ESG | 2013-07-23 | <1 | 1 |  |  | No Sample Type
Magnesium (Diss) (mg/l) |  | Skelbrooke | SK01 | ESG | 2013-07-23 | 139 | 139 |  |  | No Sample Type
Magnesium (Diss) (mg/l) |  | Skelbrooke | SK02 | ESG | 2013-07-23 | 86 | 86 |  |  | No Sample Type
Magnesium (Diss) (mg/l) |  | Skelbrooke | SK03 | ESG | 2013-07-23 | 101 | 101 |  |  | No Sample Type
Magnesium (Diss) (mg/l) |  | Skelbrooke | SK04 | ESG | 2013-07-23 | 102 | 102 |  |  | No Sample Type
Magnesium (Diss) (mg/l) |  | Skelbrooke | SK05 | ESG | 2013-07-23 | 102 | 102 |  |  | No Sample Type
Magnesium (Diss) (mg/l) |  | Skelbrooke | SK06 | ESG | 2013-07-23 | 38 | 38 |  |  | No Sample Type
Magnesium (Diss) (mg/l) |  | Skelbrooke | SK07 | ESG | 2013-07-23 | 35 | 35 |  |  | No Sample Type
Magnesium (Diss) (mg/l) |  | Skelbrooke | SK08 | ESG | 2013-07-23 | 65 | 65 |  |  | No Sample Type
Magnesium (Diss) (mg/l) |  | Skelbrooke | SK09 | ESG | 2013-07-23 | 72 | 72 |  |  | No Sample Type
Magnesium (Diss) (mg/l) |  | Skelbrooke | SK10 | ESG | 2013-07-23 | 104 | 104 |  |  | No Sample Type
Magnesium (Diss) (mg/l) |  | Skelbrooke | SK11 | ESG | 2013-07-23 | 82 | 82 |  |  | No Sample Type
Magnesium (Diss) (mg/l) |  | Skelbrooke | SK12 | ESG | 2013-07-23 | 114 | 114 |  |  | No Sample Type
Magnesium (Diss) (mg/l) |  | Skelbrooke | SK21 | ESG | 2013-07-23 | 61 | 61 |  |  | No Sample Type
Magnesium (Diss) (mg/l) |  | Skelbrooke | SKSW01 | ESG | 2013-07-23 | 79 | 79 |  |  | No Sample Type
Magnesium (Diss) (mg/l) |  | Skelbrooke | SKSW03 | ESG | 2013-07-23 | 82 | 82 |  |  | No Sample Type
Manganese (Diss) (mg/l) |  | Skelbrooke | SK01 | ESG | 2013-07-23 | 0.11 | 0.11 |  |  | No Sample Type
Manganese (Diss) (mg/l) |  | Skelbrooke | SK02 | ESG | 2013-07-23 | <0.002 | 0.002 |  |  | No Sample Type
Manganese (Diss) (mg/l) |  | Skelbrooke | SK03 | ESG | 2013-07-23 | 0.092 | 0.092 |  |  | No Sample Type
Manganese (Diss) (mg/l) |  | Skelbrooke | SK04 | ESG | 2013-07-23 | 0.257 | 0.257 |  |  | No Sample Type
Manganese (Diss) (mg/l) |  | Skelbrooke | SK05 | ESG | 2013-07-23 | 0.003 | 0.003 |  |  | No Sample Type
Manganese (Diss) (mg/l) |  | Skelbrooke | SK06 | ESG | 2013-07-23 | 0.081 | 0.081 |  |  | No Sample Type
Manganese (Diss) (mg/l) |  | Skelbrooke | SK07 | ESG | 2013-07-23 | <0.002 | 0.002 |  |  | No Sample Type
Manganese (Diss) (mg/l) |  | Skelbrooke | SK08 | ESG | 2013-07-23 | <0.002 | 0.002 |  |  | No Sample Type
Manganese (Diss) (mg/l) |  | Skelbrooke | SK09 | ESG | 2013-07-23 | 0.007 | 0.007 |  |  | No Sample Type
Manganese (Diss) (mg/l) |  | Skelbrooke | SK10 | ESG | 2013-07-23 | <0.002 | 0.002 |  |  | No Sample Type
Manganese (Diss) (mg/l) |  | Skelbrooke | SK11 | ESG | 2013-07-23 | <0.002 | 0.002 |  |  | No Sample Type
Manganese (Diss) (mg/l) |  | Skelbrooke | SK12 | ESG | 2013-07-23 | 0.205 | 0.205 |  |  | No Sample Type
Manganese (Diss) (mg/l) |  | Skelbrooke | SK21 | ESG | 2013-07-23 | <0.002 | 0.002 |  |  | No Sample Type
Manganese (Diss) (mg/l) |  | Skelbrooke | SKSW01 | ESG | 2013-07-23 | 0.121 | 0.121 |  |  | No Sample Type
Manganese (Diss) (mg/l) |  | Skelbrooke | SKSW03 | ESG | 2013-07-23 | 0.114 | 0.114 |  |  | No Sample Type
MCPP (Mecoprop) (UG/L) |  | Skelbrooke | SK01 | ESG | 2013-07-23 | <0.02 | 0.02 |  |  | No Sample Type
MCPP (Mecoprop) (UG/L) |  | Skelbrooke | SK02 | ESG | 2013-07-23 | <0.02 | 0.02 |  |  | No Sample Type
MCPP (Mecoprop) (UG/L) |  | Skelbrooke | SK03 | ESG | 2013-07-23 | <0.02 | 0.02 |  |  | No Sample Type
MCPP (Mecoprop) (UG/L) |  | Skelbrooke | SKSW03 | ESG | 2013-07-23 | 0.13 | 0.13 |  |  | No Sample Type
Nickel (Diss) (mg/l) |  | Skelbrooke | SK01 | ESG | 2013-07-23 | 0.009 | 0.009 |  |  | No Sample Type
Nickel (Diss) (mg/l) |  | Skelbrooke | SK02 | ESG | 2013-07-23 | 0.004 | 0.004 |  |  | No Sample Type
Nickel (Diss) (mg/l) |  | Skelbrooke | SK03 | ESG | 2013-07-23 | 0.008 | 0.008 |  |  | No Sample Type
Nickel (Diss) (mg/l) |  | Skelbrooke | SK04 | ESG | 2013-07-23 | 0.006 | 0.006 |  |  | No Sample Type
Nickel (Diss) (mg/l) |  | Skelbrooke | SK05 | ESG | 2013-07-23 | 0.006 | 0.006 |  |  | No Sample Type
Nickel (Diss) (mg/l) |  | Skelbrooke | SK06 | ESG | 2013-07-23 | 0.006 | 0.006 |  |  | No Sample Type
Nickel (Diss) (mg/l) |  | Skelbrooke | SK07 | ESG | 2013-07-23 | 0.002 | 0.002 |  |  | No Sample Type
Nickel (Diss) (mg/l) |  | Skelbrooke | SK08 | ESG | 2013-07-23 | 0.003 | 0.003 |  |  | No Sample Type
Nickel (Diss) (mg/l) |  | Skelbrooke | SK09 | ESG | 2013-07-23 | 0.003 | 0.003 |  |  | No Sample Type
Nickel (Diss) (mg/l) |  | Skelbrooke | SK10 | ESG | 2013-07-23 | 0.006 | 0.006 |  |  | No Sample Type
Nickel (Diss) (mg/l) |  | Skelbrooke | SK11 | ESG | 2013-07-23 | 0.007 | 0.007 |  |  | No Sample Type
Nickel (Diss) (mg/l) |  | Skelbrooke | SK12 | ESG | 2013-07-23 | 0.007 | 0.007 |  |  | No Sample Type
Nickel (Diss) (mg/l) |  | Skelbrooke | SK21 | ESG | 2013-07-23 | 0.002 | 0.002 |  |  | No Sample Type
Nickel (Diss) (mg/l) |  | Skelbrooke | SKSW01 | ESG | 2013-07-23 | 0.005 | 0.005 |  |  | No Sample Type
Nickel (Diss) (mg/l) |  | Skelbrooke | SKSW03 | ESG | 2013-07-23 | 0.006 | 0.006 |  |  | No Sample Type
pH (Field) |  | Skelbrooke | SK01 | enitial | 2013-07-23 | 6.87 | 6.87 |  |  | No Sample Type
pH (Field) |  | Skelbrooke | SK02 | enitial | 2013-07-23 | 6.92 | 6.92 |  |  | No Sample Type
pH (Field) |  | Skelbrooke | SK03 | enitial | 2013-07-23 | 7.08 | 7.08 |  |  | No Sample Type
pH (Field) |  | Skelbrooke | SK04 | enitial | 2013-07-23 | 7.13 | 7.13 |  |  | No Sample Type
pH (Field) |  | Skelbrooke | SK05 | enitial | 2013-07-23 | 7.06 | 7.06 |  |  | No Sample Type
pH (Field) |  | Skelbrooke | SK06 | enitial | 2013-07-23 | 7.34 | 7.34 |  |  | No Sample Type
pH (Field) |  | Skelbrooke | SK07 | enitial | 2013-07-23 | 7.56 | 7.56 |  |  | No Sample Type
pH (Field) |  | Skelbrooke | SK08 | enitial | 2013-07-23 | 7.17 | 7.17 |  |  | No Sample Type
pH (Field) |  | Skelbrooke | SK09 | enitial | 2013-07-23 | 7.29 | 7.29 |  |  | No Sample Type
pH (Field) |  | Skelbrooke | SK10 | enitial | 2013-07-23 | 7.15 | 7.15 |  |  | No Sample Type
pH (Field) |  | Skelbrooke | SK11 | enitial | 2013-07-23 | 7.34 | 7.34 |  |  | No Sample Type
pH (Field) |  | Skelbrooke | SK12 | enitial | 2013-07-23 | 7.23 | 7.23 |  |  | No Sample Type
pH (Field) |  | Skelbrooke | SK21 | enitial | 2013-07-23 | 7.2 | 7.2 |  |  | No Sample Type
pH (Field) |  | Skelbrooke | SKSW01 | enitial | 2013-07-23 | 7.91 | 7.91 |  |  | No Sample Type
pH (Field) |  | Skelbrooke | SKSW03 | enitial | 2013-07-23 | 7.34 | 7.34 |  |  | No Sample Type
pH (Lab) |  | Skelbrooke | SK01 | ESG | 2013-07-23 | 7.1 | 7.1 |  |  | No Sample Type
pH (Lab) |  | Skelbrooke | SK02 | ESG | 2013-07-23 | 7.3 | 7.3 |  |  | No Sample Type
pH (Lab) |  | Skelbrooke | SK03 | ESG | 2013-07-23 | 7.3 | 7.3 |  |  | No Sample Type
pH (Lab) |  | Skelbrooke | SK04 | ESG | 2013-07-23 | 7.3 | 7.3 |  |  | No Sample Type
pH (Lab) |  | Skelbrooke | SK05 | ESG | 2013-07-23 | 7.3 | 7.3 |  |  | No Sample Type
pH (Lab) |  | Skelbrooke | SK06 | ESG | 2013-07-23 | 7.5 | 7.5 |  |  | No Sample Type
pH (Lab) |  | Skelbrooke | SK07 | ESG | 2013-07-23 | 7.6 | 7.6 |  |  | No Sample Type
pH (Lab) |  | Skelbrooke | SK08 | ESG | 2013-07-23 | 7.4 | 7.4 |  |  | No Sample Type
pH (Lab) |  | Skelbrooke | SK09 | ESG | 2013-07-23 | 7.5 | 7.5 |  |  | No Sample Type
pH (Lab) |  | Skelbrooke | SK10 | ESG | 2013-07-23 | 7.3 | 7.3 |  |  | No Sample Type
pH (Lab) |  | Skelbrooke | SK11 | ESG | 2013-07-23 | 7.5 | 7.5 |  |  | No Sample Type
pH (Lab) |  | Skelbrooke | SK12 | ESG | 2013-07-23 | 7.5 | 7.5 |  |  | No Sample Type
pH (Lab) |  | Skelbrooke | SK21 | ESG | 2013-07-23 | 7.4 | 7.4 |  |  | No Sample Type
pH (Lab) |  | Skelbrooke | SKSW01 | ESG | 2013-07-23 | 7.2 | 7.2 |  |  | No Sample Type
pH (Lab) |  | Skelbrooke | SKSW03 | ESG | 2013-07-23 | 6.7 | 6.7 |  |  | No Sample Type
Potassium (Diss) (mg/l) |  | Skelbrooke | SK01 | ESG | 2013-07-23 | 8 | 8 |  |  | No Sample Type
Potassium (Diss) (mg/l) |  | Skelbrooke | SK02 | ESG | 2013-07-23 | 2 | 2 |  |  | No Sample Type
Potassium (Diss) (mg/l) |  | Skelbrooke | SK03 | ESG | 2013-07-23 | 6 | 6 |  |  | No Sample Type
Potassium (Diss) (mg/l) |  | Skelbrooke | SK04 | ESG | 2013-07-23 | 17 | 17 |  |  | No Sample Type
Potassium (Diss) (mg/l) |  | Skelbrooke | SK05 | ESG | 2013-07-23 | 4 | 4 |  |  | No Sample Type
Potassium (Diss) (mg/l) |  | Skelbrooke | SK06 | ESG | 2013-07-23 | 4 | 4 |  |  | No Sample Type
Potassium (Diss) (mg/l) |  | Skelbrooke | SK07 | ESG | 2013-07-23 | 3 | 3 |  |  | No Sample Type
Potassium (Diss) (mg/l) |  | Skelbrooke | SK08 | ESG | 2013-07-23 | 2 | 2 |  |  | No Sample Type
Potassium (Diss) (mg/l) |  | Skelbrooke | SK09 | ESG | 2013-07-23 | 3 | 3 |  |  | No Sample Type
Potassium (Diss) (mg/l) |  | Skelbrooke | SK10 | ESG | 2013-07-23 | 4 | 4 |  |  | No Sample Type
Potassium (Diss) (mg/l) |  | Skelbrooke | SK11 | ESG | 2013-07-23 | 9 | 9 |  |  | No Sample Type
Potassium (Diss) (mg/l) |  | Skelbrooke | SK12 | ESG | 2013-07-23 | 3 | 3 |  |  | No Sample Type
Potassium (Diss) (mg/l) |  | Skelbrooke | SK21 | ESG | 2013-07-23 | 3 | 3 |  |  | No Sample Type
Potassium (Diss) (mg/l) |  | Skelbrooke | SKSW01 | ESG | 2013-07-23 | 7 | 7 |  |  | No Sample Type
Potassium (Diss) (mg/l) |  | Skelbrooke | SKSW03 | ESG | 2013-07-23 | 14 | 14 |  |  | No Sample Type
Sodium (Diss) (mg/l) |  | Skelbrooke | SK01 | ESG | 2013-07-23 | 36 | 36 |  |  | No Sample Type
Sodium (Diss) (mg/l) |  | Skelbrooke | SK02 | ESG | 2013-07-23 | 67 | 67 |  |  | No Sample Type
Sodium (Diss) (mg/l) |  | Skelbrooke | SK03 | ESG | 2013-07-23 | 34 | 34 |  |  | No Sample Type
Sodium (Diss) (mg/l) |  | Skelbrooke | SK04 | ESG | 2013-07-23 | 83 | 83 |  |  | No Sample Type
Sodium (Diss) (mg/l) |  | Skelbrooke | SK05 | ESG | 2013-07-23 | 29 | 29 |  |  | No Sample Type
Sodium (Diss) (mg/l) |  | Skelbrooke | SK06 | ESG | 2013-07-23 | 13 | 13 |  |  | No Sample Type
Sodium (Diss) (mg/l) |  | Skelbrooke | SK07 | ESG | 2013-07-23 | 15 | 15 |  |  | No Sample Type
Sodium (Diss) (mg/l) |  | Skelbrooke | SK08 | ESG | 2013-07-23 | 42 | 42 |  |  | No Sample Type
Sodium (Diss) (mg/l) |  | Skelbrooke | SK09 | ESG | 2013-07-23 | 16 | 16 |  |  | No Sample Type
Sodium (Diss) (mg/l) |  | Skelbrooke | SK10 | ESG | 2013-07-23 | 31 | 31 |  |  | No Sample Type
Sodium (Diss) (mg/l) |  | Skelbrooke | SK11 | ESG | 2013-07-23 | 41 | 41 |  |  | No Sample Type
Sodium (Diss) (mg/l) |  | Skelbrooke | SK12 | ESG | 2013-07-23 | 32 | 32 |  |  | No Sample Type
Sodium (Diss) (mg/l) |  | Skelbrooke | SK21 | ESG | 2013-07-23 | 39 | 39 |  |  | No Sample Type
Sodium (Diss) (mg/l) |  | Skelbrooke | SKSW01 | ESG | 2013-07-23 | 53 | 53 |  |  | No Sample Type
Sodium (Diss) (mg/l) |  | Skelbrooke | SKSW03 | ESG | 2013-07-23 | 64 | 64 |  |  | No Sample Type
Suspended Solids (mg/l) |  | Skelbrooke | SKSW01 | ESG | 2013-07-23 | 15 | 15 |  |  | No Sample Type
Suspended Solids (mg/l) |  | Skelbrooke | SKSW03 | ESG | 2013-07-23 | 13 | 13 |  |  | No Sample Type
Toluene (ug/l) |  | Skelbrooke | SK01 | ESG | 2013-07-23 | <1 | 1 |  |  | No Sample Type
Toluene (ug/l) |  | Skelbrooke | SK02 | ESG | 2013-07-23 | <1 | 1 |  |  | No Sample Type
Toluene (ug/l) |  | Skelbrooke | SK03 | ESG | 2013-07-23 | <1 | 1 |  |  | No Sample Type
Toluene (ug/l) |  | Skelbrooke | SKSW03 | ESG | 2013-07-23 | <1 | 1 |  |  | No Sample Type
Total Organic Carbon (mg/l) |  | Skelbrooke | SK01 | ESG | 2013-07-23 | 11 | 11 |  |  | No Sample Type
Total Organic Carbon (mg/l) |  | Skelbrooke | SK02 | ESG | 2013-07-23 | 2.5 | 2.5 |  |  | No Sample Type
Total Organic Carbon (mg/l) |  | Skelbrooke | SK03 | ESG | 2013-07-23 | 1.5 | 1.5 |  |  | No Sample Type
Total Organic Carbon (mg/l) |  | Skelbrooke | SK04 | ESG | 2013-07-23 | 2.3 | 2.3 |  |  | No Sample Type
Total Organic Carbon (mg/l) |  | Skelbrooke | SK05 | ESG | 2013-07-23 | 2.4 | 2.4 |  |  | No Sample Type
Total Organic Carbon (mg/l) |  | Skelbrooke | SK06 | ESG | 2013-07-23 | 2.7 | 2.7 |  |  | No Sample Type
Total Organic Carbon (mg/l) |  | Skelbrooke | SK07 | ESG | 2013-07-23 | 2.7 | 2.7 |  |  | No Sample Type
Total Organic Carbon (mg/l) |  | Skelbrooke | SK08 | ESG | 2013-07-23 | 0.84 | 0.84 |  |  | No Sample Type
Total Organic Carbon (mg/l) |  | Skelbrooke | SK09 | ESG | 2013-07-23 | 2.1 | 2.1 |  |  | No Sample Type
Total Organic Carbon (mg/l) |  | Skelbrooke | SK10 | ESG | 2013-07-23 | 3.3 | 3.3 |  |  | No Sample Type
Total Organic Carbon (mg/l) |  | Skelbrooke | SK11 | ESG | 2013-07-23 | 4.5 | 4.5 |  |  | No Sample Type
Total Organic Carbon (mg/l) |  | Skelbrooke | SK12 | ESG | 2013-07-23 | 3.6 | 3.6 |  |  | No Sample Type
Total Organic Carbon (mg/l) |  | Skelbrooke | SK21 | ESG | 2013-07-23 | 0.53 | 0.53 |  |  | No Sample Type
Total Organic Carbon (mg/l) |  | Skelbrooke | SKSW01 | ESG | 2013-07-23 | 4.2 | 4.2 |  |  | No Sample Type
Total Organic Carbon (mg/l) |  | Skelbrooke | SKSW03 | ESG | 2013-07-23 | 7.4 | 7.4 |  |  | No Sample Type
Total Oxidised Nitrogen (mg/l) |  | Skelbrooke | SK01 | ESG | 2013-07-23 | 41.6 | 41.6 |  |  | No Sample Type
Total Oxidised Nitrogen (mg/l) |  | Skelbrooke | SK02 | ESG | 2013-07-23 | 1.2 | 1.2 |  |  | No Sample Type
Total Oxidised Nitrogen (mg/l) |  | Skelbrooke | SK03 | ESG | 2013-07-23 | 0.5 | 0.5 |  |  | No Sample Type
Total Oxidised Nitrogen (mg/l) |  | Skelbrooke | SK04 | ESG | 2013-07-23 | 2.1 | 2.1 |  |  | No Sample Type
Total Oxidised Nitrogen (mg/l) |  | Skelbrooke | SK05 | ESG | 2013-07-23 | 2.5 | 2.5 |  |  | No Sample Type
Total Oxidised Nitrogen (mg/l) |  | Skelbrooke | SK06 | ESG | 2013-07-23 | 0.8 | 0.8 |  |  | No Sample Type
Total Oxidised Nitrogen (mg/l) |  | Skelbrooke | SK07 | ESG | 2013-07-23 | 1 | 1 |  |  | No Sample Type
Total Oxidised Nitrogen (mg/l) |  | Skelbrooke | SK08 | ESG | 2013-07-23 | 17.7 | 17.7 |  |  | No Sample Type
Total Oxidised Nitrogen (mg/l) |  | Skelbrooke | SK09 | ESG | 2013-07-23 | 12.1 | 12.1 |  |  | No Sample Type
Total Oxidised Nitrogen (mg/l) |  | Skelbrooke | SK10 | ESG | 2013-07-23 | 3 | 3 |  |  | No Sample Type
Total Oxidised Nitrogen (mg/l) |  | Skelbrooke | SK11 | ESG | 2013-07-23 | 3.9 | 3.9 |  |  | No Sample Type
Total Oxidised Nitrogen (mg/l) |  | Skelbrooke | SK12 | ESG | 2013-07-23 | 3.6 | 3.6 |  |  | No Sample Type
Total Oxidised Nitrogen (mg/l) |  | Skelbrooke | SK21 | ESG | 2013-07-23 | 21.3 | 21.3 |  |  | No Sample Type
Total Oxidised Nitrogen (mg/l) |  | Skelbrooke | SKSW01 | ESG | 2013-07-23 | 17.4 | 17.4 |  |  | No Sample Type
Total Oxidised Nitrogen (mg/l) |  | Skelbrooke | SKSW03 | ESG | 2013-07-23 | 3.2 | 3.2 |  |  | No Sample Type
Total Sulphur (Diss) (SO4:mg/l) |  | Skelbrooke | SK01 | ESG | 2013-07-23 | 360 | 360 |  |  | No Sample Type
Total Sulphur (Diss) (SO4:mg/l) |  | Skelbrooke | SK02 | ESG | 2013-07-23 | 518 | 518 |  |  | No Sample Type
Total Sulphur (Diss) (SO4:mg/l) |  | Skelbrooke | SK03 | ESG | 2013-07-23 | 1560 | 1560 |  |  | No Sample Type
Total Sulphur (Diss) (SO4:mg/l) |  | Skelbrooke | SK04 | ESG | 2013-07-23 | 460 | 460 |  |  | No Sample Type
Total Sulphur (Diss) (SO4:mg/l) |  | Skelbrooke | SK05 | ESG | 2013-07-23 | 903 | 903 |  |  | No Sample Type
Total Sulphur (Diss) (SO4:mg/l) |  | Skelbrooke | SK06 | ESG | 2013-07-23 | 233 | 233 |  |  | No Sample Type
Total Sulphur (Diss) (SO4:mg/l) |  | Skelbrooke | SK07 | ESG | 2013-07-23 | 203 | 203 |  |  | No Sample Type
Total Sulphur (Diss) (SO4:mg/l) |  | Skelbrooke | SK08 | ESG | 2013-07-23 | 275 | 275 |  |  | No Sample Type
Total Sulphur (Diss) (SO4:mg/l) |  | Skelbrooke | SK09 | ESG | 2013-07-23 | 423 | 423 |  |  | No Sample Type
Total Sulphur (Diss) (SO4:mg/l) |  | Skelbrooke | SK10 | ESG | 2013-07-23 | 800 | 800 |  |  | No Sample Type
Total Sulphur (Diss) (SO4:mg/l) |  | Skelbrooke | SK11 | ESG | 2013-07-23 | 963 | 963 |  |  | No Sample Type
Total Sulphur (Diss) (SO4:mg/l) |  | Skelbrooke | SK12 | ESG | 2013-07-23 | 976 | 976 |  |  | No Sample Type
Total Sulphur (Diss) (SO4:mg/l) |  | Skelbrooke | SK21 | ESG | 2013-07-23 | 165 | 165 |  |  | No Sample Type
Total Sulphur (Diss) (SO4:mg/l) |  | Skelbrooke | SKSW01 | ESG | 2013-07-23 | 336 | 336 |  |  | No Sample Type
Total Sulphur (Diss) (SO4:mg/l) |  | Skelbrooke | SKSW03 | ESG | 2013-07-23 | 343 | 343 |  |  | No Sample Type
Water Level (mAOD) |  | Skelbrooke | SK01 | derived | 2013-07-23 | 26.2 | 26.2 |  |  | No Sample Type
Water Level (mAOD) |  | Skelbrooke | SK02 | derived | 2013-07-23 | 26.63 | 26.63 |  |  | No Sample Type
Water Level (mAOD) |  | Skelbrooke | SK03 | derived | 2013-07-23 | 27.98 | 27.98 |  |  | No Sample Type
Water Level (mAOD) |  | Skelbrooke | SK04 | derived | 2013-07-23 | 33.09 | 33.09 |  |  | No Sample Type
Water Level (mAOD) |  | Skelbrooke | SK05 | derived | 2013-07-23 | 34.14 | 34.14 |  |  | No Sample Type
Water Level (mAOD) |  | Skelbrooke | SK06 | derived | 2013-07-23 | 35.83 | 35.83 |  |  | No Sample Type
Water Level (mAOD) |  | Skelbrooke | SK07 | derived | 2013-07-23 | 36.22 | 36.22 |  |  | No Sample Type
Water Level (mAOD) |  | Skelbrooke | SK08 | derived | 2013-07-23 | 31.78 | 31.78 |  |  | No Sample Type
Water Level (mAOD) |  | Skelbrooke | SK09 | derived | 2013-07-23 | 36.61 | 36.61 |  |  | No Sample Type
Water Level (mAOD) |  | Skelbrooke | SK10 | derived | 2013-07-23 | 37.33 | 37.33 |  |  | No Sample Type
Water Level (mAOD) |  | Skelbrooke | SK11 | derived | 2013-07-23 | 36.87 | 36.87 |  |  | No Sample Type
Water Level (mAOD) |  | Skelbrooke | SK12 | derived | 2013-07-23 | 41.99 | 41.99 |  |  | No Sample Type
Water Level (mAOD) |  | Skelbrooke | SK21 | derived | 2013-07-23 | 29.41 | 29.41 |  |  | No Sample Type
Water Level (mAOD) |  | Skelbrooke | SKSW01 | derived | 2013-07-23 | 27.17 | 27.17 |  |  | No Sample Type
Water Temperature (Deg C) |  | Skelbrooke | SK01 | enitial | 2013-07-23 | 11.7 | 11.7 |  |  | No Sample Type
Water Temperature (Deg C) |  | Skelbrooke | SK02 | enitial | 2013-07-23 | 10.8 | 10.8 |  |  | No Sample Type
Water Temperature (Deg C) |  | Skelbrooke | SK03 | enitial | 2013-07-23 | 11.3 | 11.3 |  |  | No Sample Type
Water Temperature (Deg C) |  | Skelbrooke | SK04 | enitial | 2013-07-23 | 12.4 | 12.4 |  |  | No Sample Type
Water Temperature (Deg C) |  | Skelbrooke | SK05 | enitial | 2013-07-23 | 10.9 | 10.9 |  |  | No Sample Type
Water Temperature (Deg C) |  | Skelbrooke | SK06 | enitial | 2013-07-23 | 12.5 | 12.5 |  |  | No Sample Type
Water Temperature (Deg C) |  | Skelbrooke | SK07 | enitial | 2013-07-23 | 10.4 | 10.4 |  |  | No Sample Type
Water Temperature (Deg C) |  | Skelbrooke | SK08 | enitial | 2013-07-23 | 12.6 | 12.6 |  |  | No Sample Type
Water Temperature (Deg C) |  | Skelbrooke | SK09 | enitial | 2013-07-23 | 10.3 | 10.3 |  |  | No Sample Type
Water Temperature (Deg C) |  | Skelbrooke | SK10 | enitial | 2013-07-23 | 10.4 | 10.4 |  |  | No Sample Type
Water Temperature (Deg C) |  | Skelbrooke | SK11 | enitial | 2013-07-23 | 11.6 | 11.6 |  |  | No Sample Type
Water Temperature (Deg C) |  | Skelbrooke | SK12 | enitial | 2013-07-23 | 10.4 | 10.4 |  |  | No Sample Type
Water Temperature (Deg C) |  | Skelbrooke | SK21 | enitial | 2013-07-23 | 11.6 | 11.6 |  |  | No Sample Type
Water Temperature (Deg C) |  | Skelbrooke | SKSW01 | enitial | 2013-07-23 | 19.4 | 19.4 |  |  | No Sample Type
Water Temperature (Deg C) |  | Skelbrooke | SKSW03 | enitial | 2013-07-23 | 17.1 | 17.1 |  |  | No Sample Type
Zinc (Diss) (mg/l) |  | Skelbrooke | SK01 | ESG | 2013-07-23 | 0.026 | 0.026 |  |  | No Sample Type
Zinc (Diss) (mg/l) |  | Skelbrooke | SK02 | ESG | 2013-07-23 | 0.003 | 0.003 |  |  | No Sample Type
Zinc (Diss) (mg/l) |  | Skelbrooke | SK03 | ESG | 2013-07-23 | <0.002 | 0.002 |  |  | No Sample Type
Zinc (Diss) (mg/l) |  | Skelbrooke | SK04 | ESG | 2013-07-23 | 0.004 | 0.004 |  |  | No Sample Type
Zinc (Diss) (mg/l) |  | Skelbrooke | SK05 | ESG | 2013-07-23 | 0.004 | 0.004 |  |  | No Sample Type
Zinc (Diss) (mg/l) |  | Skelbrooke | SK06 | ESG | 2013-07-23 | 0.036 | 0.036 |  |  | No Sample Type
Zinc (Diss) (mg/l) |  | Skelbrooke | SK07 | ESG | 2013-07-23 | 0.003 | 0.003 |  |  | No Sample Type
Zinc (Diss) (mg/l) |  | Skelbrooke | SK08 | ESG | 2013-07-23 | <0.002 | 0.002 |  |  | No Sample Type
Zinc (Diss) (mg/l) |  | Skelbrooke | SK09 | ESG | 2013-07-23 | <0.002 | 0.002 |  |  | No Sample Type
Zinc (Diss) (mg/l) |  | Skelbrooke | SK10 | ESG | 2013-07-23 | <0.002 | 0.002 |  |  | No Sample Type
Zinc (Diss) (mg/l) |  | Skelbrooke | SK11 | ESG | 2013-07-23 | <0.002 | 0.002 |  |  | No Sample Type
Zinc (Diss) (mg/l) |  | Skelbrooke | SK12 | ESG | 2013-07-23 | 0.023 | 0.023 |  |  | No Sample Type
Zinc (Diss) (mg/l) |  | Skelbrooke | SK21 | ESG | 2013-07-23 | <0.002 | 0.002 |  |  | No Sample Type
Zinc (Diss) (mg/l) |  | Skelbrooke | SKSW01 | ESG | 2013-07-23 | 0.025 | 0.025 |  |  | No Sample Type
Zinc (Diss) (mg/l) |  | Skelbrooke | SKSW03 | ESG | 2013-07-23 | 0.006 | 0.006 |  |  | No Sample Type
Ammoniacal Nitrogen (N:mg/l) |  | Skelbrooke | SK01 | ESG | 2013-08-22 | <0.01 | 0.01 |  |  | No Sample Type
Ammoniacal Nitrogen (N:mg/l) |  | Skelbrooke | SK02 | ESG | 2013-08-22 | <0.01 | 0.01 |  |  | No Sample Type
Ammoniacal Nitrogen (N:mg/l) |  | Skelbrooke | SK03 | ESG | 2013-08-22 | <0.01 | 0.01 |  |  | No Sample Type
Ammoniacal Nitrogen (N:mg/l) |  | Skelbrooke | SK04 | ESG | 2013-08-22 | 0.03 | 0.03 |  |  | No Sample Type
Ammoniacal Nitrogen (N:mg/l) |  | Skelbrooke | SK05 | ESG | 2013-08-22 | 0.02 | 0.02 |  |  | No Sample Type
Ammoniacal Nitrogen (N:mg/l) |  | Skelbrooke | SK06 | ESG | 2013-08-22 | 0.02 | 0.02 |  |  | No Sample Type
Ammoniacal Nitrogen (N:mg/l) |  | Skelbrooke | SK07 | ESG | 2013-08-22 | 0.02 | 0.02 |  |  | No Sample Type
Ammoniacal Nitrogen (N:mg/l) |  | Skelbrooke | SK08 | ESG | 2013-08-22 | 0.01 | 0.01 |  |  | No Sample Type
Ammoniacal Nitrogen (N:mg/l) |  | Skelbrooke | SK09 | ESG | 2013-08-22 | <0.01 | 0.01 |  |  | No Sample Type
Ammoniacal Nitrogen (N:mg/l) |  | Skelbrooke | SK10 | ESG | 2013-08-22 | 0.02 | 0.02 |  |  | No Sample Type
Ammoniacal Nitrogen (N:mg/l) |  | Skelbrooke | SK11 | ESG | 2013-08-22 | <0.01 | 0.01 |  |  | No Sample Type
Ammoniacal Nitrogen (N:mg/l) |  | Skelbrooke | SK12 | ESG | 2013-08-22 | 0.02 | 0.02 |  |  | No Sample Type
Ammoniacal Nitrogen (N:mg/l) |  | Skelbrooke | SK21 | ESG | 2013-08-22 | 0.01 | 0.01 |  |  | No Sample Type
Ammoniacal Nitrogen (N:mg/l) |  | Skelbrooke | SKSW01 | ESG | 2013-08-22 | 9 | 9 |  |  | No Sample Type
Ammoniacal Nitrogen (N:mg/l) |  | Skelbrooke | SKSW03 | ESG | 2013-08-22 | 12 | 12 |  |  | No Sample Type
BOD | mg/l | Skelbrooke | SK01 | ESG | 2013-08-22 | <2.0 | 2 |  |  | No Sample Type
BOD | mg/l | Skelbrooke | SK02 | ESG | 2013-08-22 | <2.9 | 2.9 |  |  | No Sample Type
BOD | mg/l | Skelbrooke | SK03 | ESG | 2013-08-22 | <2.9 | 2.9 |  |  | No Sample Type
BOD | mg/l | Skelbrooke | SK04 | ESG | 2013-08-22 | <2.9 | 2.9 |  |  | No Sample Type
BOD | mg/l | Skelbrooke | SK05 | ESG | 2013-08-22 | <3.6 | 3.6 |  |  | No Sample Type
BOD | mg/l | Skelbrooke | SK06 | ESG | 2013-08-22 | <3.6 | 3.6 |  |  | No Sample Type
BOD | mg/l | Skelbrooke | SK07 | ESG | 2013-08-22 | <3.6 | 3.6 |  |  | No Sample Type
BOD | mg/l | Skelbrooke | SK08 | ESG | 2013-08-22 | <3.6 | 3.6 |  |  | No Sample Type
BOD | mg/l | Skelbrooke | SK09 | ESG | 2013-08-22 | <3.6 | 3.6 |  |  | No Sample Type
BOD | mg/l | Skelbrooke | SK10 | ESG | 2013-08-22 | <3.6 | 3.6 |  |  | No Sample Type
BOD | mg/l | Skelbrooke | SK11 | ESG | 2013-08-22 | <3.6 | 3.6 |  |  | No Sample Type
BOD | mg/l | Skelbrooke | SK12 | ESG | 2013-08-22 | <3.6 | 3.6 |  |  | No Sample Type
BOD | mg/l | Skelbrooke | SK21 | ESG | 2013-08-22 | <3.6 | 3.6 |  |  | No Sample Type
BOD | mg/l | Skelbrooke | SKSW01 | ESG | 2013-08-22 | <2.0 | 2 |  |  | No Sample Type
BOD | mg/l | Skelbrooke | SKSW03 | ESG | 2013-08-22 | 9 | 9 |  |  | No Sample Type
Chloride | mg/l | Skelbrooke | SK01 | ESG | 2013-08-22 | 80 | 80 |  |  | No Sample Type
Chloride | mg/l | Skelbrooke | SK02 | ESG | 2013-08-22 | 87 | 87 |  |  | No Sample Type
Chloride | mg/l | Skelbrooke | SK03 | ESG | 2013-08-22 | 39 | 39 |  |  | No Sample Type
Chloride | mg/l | Skelbrooke | SK04 | ESG | 2013-08-22 | 34 | 34 |  |  | No Sample Type
Chloride | mg/l | Skelbrooke | SK05 | ESG | 2013-08-22 | 34 | 34 |  |  | No Sample Type
Chloride | mg/l | Skelbrooke | SK06 | ESG | 2013-08-22 | 15 | 15 |  |  | No Sample Type
Chloride | mg/l | Skelbrooke | SK07 | ESG | 2013-08-22 | 20 | 20 |  |  | No Sample Type
Chloride | mg/l | Skelbrooke | SK08 | ESG | 2013-08-22 | 102 | 102 |  |  | No Sample Type
Chloride | mg/l | Skelbrooke | SK09 | ESG | 2013-08-22 | 19 | 19 |  |  | No Sample Type
Chloride | mg/l | Skelbrooke | SK10 | ESG | 2013-08-22 | 34 | 34 |  |  | No Sample Type
Chloride | mg/l | Skelbrooke | SK11 | ESG | 2013-08-22 | 48 | 48 |  |  | No Sample Type
Chloride | mg/l | Skelbrooke | SK12 | ESG | 2013-08-22 | 48 | 48 |  |  | No Sample Type
Chloride | mg/l | Skelbrooke | SK21 | ESG | 2013-08-22 | 112 | 112 |  |  | No Sample Type
Chloride | mg/l | Skelbrooke | SKSW01 | ESG | 2013-08-22 | 91 | 91 |  |  | No Sample Type
Chloride | mg/l | Skelbrooke | SKSW03 | ESG | 2013-08-22 | 112 | 112 |  |  | No Sample Type
COD | mg/l | Skelbrooke | SK01 | ESG | 2013-08-22 | 37 | 37 |  |  | No Sample Type
COD | mg/l | Skelbrooke | SK02 | ESG | 2013-08-22 | 8 | 8 |  |  | No Sample Type
COD | mg/l | Skelbrooke | SK03 | ESG | 2013-08-22 | 8 | 8 |  |  | No Sample Type
COD | mg/l | Skelbrooke | SK04 | ESG | 2013-08-22 | 8 | 8 |  |  | No Sample Type
COD | mg/l | Skelbrooke | SK05 | ESG | 2013-08-22 | 6 | 6 |  |  | No Sample Type
COD | mg/l | Skelbrooke | SK06 | ESG | 2013-08-22 | 8 | 8 |  |  | No Sample Type
COD | mg/l | Skelbrooke | SK07 | ESG | 2013-08-22 | 7 | 7 |  |  | No Sample Type
COD | mg/l | Skelbrooke | SK08 | ESG | 2013-08-22 | 6 | 6 |  |  | No Sample Type
COD | mg/l | Skelbrooke | SK09 | ESG | 2013-08-22 | 5 | 5 |  |  | No Sample Type
COD | mg/l | Skelbrooke | SK10 | ESG | 2013-08-22 | 10 | 10 |  |  | No Sample Type
COD | mg/l | Skelbrooke | SK11 | ESG | 2013-08-22 | 10 | 10 |  |  | No Sample Type
COD | mg/l | Skelbrooke | SK12 | ESG | 2013-08-22 | 14 | 14 |  |  | No Sample Type
COD | mg/l | Skelbrooke | SK21 | ESG | 2013-08-22 | <5 | 5 |  |  | No Sample Type
COD | mg/l | Skelbrooke | SKSW01 | ESG | 2013-08-22 | 24 | 24 |  |  | No Sample Type
COD | mg/l | Skelbrooke | SKSW03 | ESG | 2013-08-22 | 25 | 25 |  |  | No Sample Type
Conductivity (Field) (uS / cm) |  | Skelbrooke | SK01 | enitial | 2013-08-22 | 2000 | 2000 |  |  | No Sample Type
Conductivity (Field) (uS / cm) |  | Skelbrooke | SK02 | enitial | 2013-08-22 | 1750 | 1750 |  |  | No Sample Type
Conductivity (Field) (uS / cm) |  | Skelbrooke | SK03 | enitial | 2013-08-22 | 2780 | 2780 |  |  | No Sample Type
Conductivity (Field) (uS / cm) |  | Skelbrooke | SK04 | enitial | 2013-08-22 | 1585 | 1585 |  |  | No Sample Type
Conductivity (Field) (uS / cm) |  | Skelbrooke | SK05 | enitial | 2013-08-22 | 2090 | 2090 |  |  | No Sample Type
Conductivity (Field) (uS / cm) |  | Skelbrooke | SK06 | enitial | 2013-08-22 | 900 | 900 |  |  | No Sample Type
Conductivity (Field) (uS / cm) |  | Skelbrooke | SK07 | enitial | 2013-08-22 | 809 | 809 |  |  | No Sample Type
Conductivity (Field) (uS / cm) |  | Skelbrooke | SK08 | enitial | 2013-08-22 | 1438 | 1438 |  |  | No Sample Type
Conductivity (Field) (uS / cm) |  | Skelbrooke | SK09 | enitial | 2013-08-22 | 1299 | 1299 |  |  | No Sample Type
Conductivity (Field) (uS / cm) |  | Skelbrooke | SK10 | enitial | 2013-08-22 | 1873 | 1873 |  |  | No Sample Type
Conductivity (Field) (uS / cm) |  | Skelbrooke | SK11 | enitial | 2013-08-22 | 1726 | 1726 |  |  | No Sample Type
Conductivity (Field) (uS / cm) |  | Skelbrooke | SK12 | enitial | 2013-08-22 | 1784 | 1784 |  |  | No Sample Type
Conductivity (Field) (uS / cm) |  | Skelbrooke | SK21 | enitial | 2013-08-22 | 1282 | 1282 |  |  | No Sample Type
Conductivity (Field) (uS / cm) |  | Skelbrooke | SKSW01 | enitial | 2013-08-22 | 1180 | 1180 |  |  | No Sample Type
Conductivity (Field) (uS / cm) |  | Skelbrooke | SKSW03 | enitial | 2013-08-22 | 1240 | 1240 |  |  | No Sample Type
Conductivity (uS / cm) |  | Skelbrooke | SK01 | ESG | 2013-08-22 | 1890 | 1890 |  |  | No Sample Type
Conductivity (uS / cm) |  | Skelbrooke | SK02 | ESG | 2013-08-22 | 1590 | 1590 |  |  | No Sample Type
Conductivity (uS / cm) |  | Skelbrooke | SK03 | ESG | 2013-08-22 | 2730 | 2730 |  |  | No Sample Type
Conductivity (uS / cm) |  | Skelbrooke | SK04 | ESG | 2013-08-22 | 1500 | 1500 |  |  | No Sample Type
Conductivity (uS / cm) |  | Skelbrooke | SK05 | ESG | 2013-08-22 | 2030 | 2030 |  |  | No Sample Type
Conductivity (uS / cm) |  | Skelbrooke | SK06 | ESG | 2013-08-22 | 886 | 886 |  |  | No Sample Type
Conductivity (uS / cm) |  | Skelbrooke | SK07 | ESG | 2013-08-22 | 792 | 792 |  |  | No Sample Type
Conductivity (uS / cm) |  | Skelbrooke | SK08 | ESG | 2013-08-22 | 1360 | 1360 |  |  | No Sample Type
Conductivity (uS / cm) |  | Skelbrooke | SK09 | ESG | 2013-08-22 | 1180 | 1180 |  |  | No Sample Type
Conductivity (uS / cm) |  | Skelbrooke | SK10 | ESG | 2013-08-22 | 1790 | 1790 |  |  | No Sample Type
Conductivity (uS / cm) |  | Skelbrooke | SK11 | ESG | 2013-08-22 | 1590 | 1590 |  |  | No Sample Type
Conductivity (uS / cm) |  | Skelbrooke | SK12 | ESG | 2013-08-22 | 1600 | 1600 |  |  | No Sample Type
Conductivity (uS / cm) |  | Skelbrooke | SK21 | ESG | 2013-08-22 | 1270 | 1270 |  |  | No Sample Type
Conductivity (uS / cm) |  | Skelbrooke | SKSW01 | ESG | 2013-08-22 | 1710 | 1710 |  |  | No Sample Type
Conductivity (uS / cm) |  | Skelbrooke | SKSW03 | ESG | 2013-08-22 | 1790 | 1790 |  |  | No Sample Type
Dissolved Oxygen (Lab) | mg/l | Skelbrooke | SK01 | ESG | 2013-08-22 | 3.4 | 3.4 |  |  | No Sample Type
Dissolved Oxygen (Lab) | mg/l | Skelbrooke | SK02 | ESG | 2013-08-22 | 6 | 6 |  |  | No Sample Type
Dissolved Oxygen (Lab) | mg/l | Skelbrooke | SK03 | ESG | 2013-08-22 | 5.2 | 5.2 |  |  | No Sample Type
Dissolved Oxygen (Lab) | mg/l | Skelbrooke | SK04 | ESG | 2013-08-22 | 5.3 | 5.3 |  |  | No Sample Type
Dissolved Oxygen (Lab) | mg/l | Skelbrooke | SK05 | ESG | 2013-08-22 | 6.7 | 6.7 |  |  | No Sample Type
Dissolved Oxygen (Lab) | mg/l | Skelbrooke | SK06 | ESG | 2013-08-22 | 6.9 | 6.9 |  |  | No Sample Type
Dissolved Oxygen (Lab) | mg/l | Skelbrooke | SK07 | ESG | 2013-08-22 | 6.1 | 6.1 |  |  | No Sample Type
Dissolved Oxygen (Lab) | mg/l | Skelbrooke | SK08 | ESG | 2013-08-22 | 8.5 | 8.5 |  |  | No Sample Type
Dissolved Oxygen (Lab) | mg/l | Skelbrooke | SK09 | ESG | 2013-08-22 | 8.9 | 8.9 |  |  | No Sample Type
Dissolved Oxygen (Lab) | mg/l | Skelbrooke | SK10 | ESG | 2013-08-22 | 7.2 | 7.2 |  |  | No Sample Type
Dissolved Oxygen (Lab) | mg/l | Skelbrooke | SK11 | ESG | 2013-08-22 | 7 | 7 |  |  | No Sample Type
Dissolved Oxygen (Lab) | mg/l | Skelbrooke | SK12 | ESG | 2013-08-22 | 3.8 | 3.8 |  |  | No Sample Type
Dissolved Oxygen (Lab) | mg/l | Skelbrooke | SK21 | ESG | 2013-08-22 | 8 | 8 |  |  | No Sample Type
Dissolved Oxygen (Lab) | mg/l | Skelbrooke | SKSW01 | ESG | 2013-08-22 | 2.2 | 2.2 |  |  | No Sample Type
Dissolved Oxygen (Lab) | mg/l | Skelbrooke | SKSW03 | ESG | 2013-08-22 | 1 | 1 |  |  | No Sample Type
m,p-xylene (ug/l) |  | Skelbrooke | SK01 | ESG | 2013-08-22 | <1 | 1 |  |  | No Sample Type
m,p-xylene (ug/l) |  | Skelbrooke | SK02 | ESG | 2013-08-22 | <1 | 1 |  |  | No Sample Type
m,p-xylene (ug/l) |  | Skelbrooke | SK03 | ESG | 2013-08-22 | <1 | 1 |  |  | No Sample Type
MCPP (Mecoprop) (UG/L) |  | Skelbrooke | SK01 | ESG | 2013-08-22 | <0.02 | 0.02 |  |  | No Sample Type
MCPP (Mecoprop) (UG/L) |  | Skelbrooke | SK02 | ESG | 2013-08-22 | <0.02 | 0.02 |  |  | No Sample Type
MCPP (Mecoprop) (UG/L) |  | Skelbrooke | SK03 | ESG | 2013-08-22 | <0.02 | 0.02 |  |  | No Sample Type
pH (Field) |  | Skelbrooke | SK01 | enitial | 2013-08-22 | 6.9 | 6.9 |  |  | No Sample Type
pH (Field) |  | Skelbrooke | SK02 | enitial | 2013-08-22 | 7.3 | 7.3 |  |  | No Sample Type
pH (Field) |  | Skelbrooke | SK03 | enitial | 2013-08-22 | 7.1 | 7.1 |  |  | No Sample Type
pH (Field) |  | Skelbrooke | SK04 | enitial | 2013-08-22 | 7.2 | 7.2 |  |  | No Sample Type
pH (Field) |  | Skelbrooke | SK05 | enitial | 2013-08-22 | 7.1 | 7.1 |  |  | No Sample Type
pH (Field) |  | Skelbrooke | SK06 | enitial | 2013-08-22 | 7.3 | 7.3 |  |  | No Sample Type
pH (Field) |  | Skelbrooke | SK07 | enitial | 2013-08-22 | 7.4 | 7.4 |  |  | No Sample Type
pH (Field) |  | Skelbrooke | SK08 | enitial | 2013-08-22 | 7.3 | 7.3 |  |  | No Sample Type
pH (Field) |  | Skelbrooke | SK09 | enitial | 2013-08-22 | 7.3 | 7.3 |  |  | No Sample Type
pH (Field) |  | Skelbrooke | SK10 | enitial | 2013-08-22 | 7.1 | 7.1 |  |  | No Sample Type
pH (Field) |  | Skelbrooke | SK11 | enitial | 2013-08-22 | 7.7 | 7.7 |  |  | No Sample Type
pH (Field) |  | Skelbrooke | SK12 | enitial | 2013-08-22 | 7.3 | 7.3 |  |  | No Sample Type
pH (Field) |  | Skelbrooke | SK21 | enitial | 2013-08-22 | 7.4 | 7.4 |  |  | No Sample Type
pH (Field) |  | Skelbrooke | SKSW01 | enitial | 2013-08-22 | 6.52 | 6.52 |  |  | No Sample Type
pH (Field) |  | Skelbrooke | SKSW03 | enitial | 2013-08-22 | 7.09 | 7.09 |  |  | No Sample Type
pH (Lab) |  | Skelbrooke | SK01 | ESG | 2013-08-22 | 7.7 | 7.7 |  |  | No Sample Type
pH (Lab) |  | Skelbrooke | SK02 | ESG | 2013-08-22 | 7.7 | 7.7 |  |  | No Sample Type
pH (Lab) |  | Skelbrooke | SK03 | ESG | 2013-08-22 | 7.7 | 7.7 |  |  | No Sample Type
pH (Lab) |  | Skelbrooke | SK04 | ESG | 2013-08-22 | 7.7 | 7.7 |  |  | No Sample Type
pH (Lab) |  | Skelbrooke | SK05 | ESG | 2013-08-22 | 7.6 | 7.6 |  |  | No Sample Type
pH (Lab) |  | Skelbrooke | SK06 | ESG | 2013-08-22 | 7.7 | 7.7 |  |  | No Sample Type
pH (Lab) |  | Skelbrooke | SK07 | ESG | 2013-08-22 | 8.2 | 8.2 |  |  | No Sample Type
pH (Lab) |  | Skelbrooke | SK08 | ESG | 2013-08-22 | 7.8 | 7.8 |  |  | No Sample Type
pH (Lab) |  | Skelbrooke | SK09 | ESG | 2013-08-22 | 7.8 | 7.8 |  |  | No Sample Type
pH (Lab) |  | Skelbrooke | SK10 | ESG | 2013-08-22 | 7.7 | 7.7 |  |  | No Sample Type
pH (Lab) |  | Skelbrooke | SK11 | ESG | 2013-08-22 | 7.9 | 7.9 |  |  | No Sample Type
pH (Lab) |  | Skelbrooke | SK12 | ESG | 2013-08-22 | 7.9 | 7.9 |  |  | No Sample Type
pH (Lab) |  | Skelbrooke | SK21 | ESG | 2013-08-22 | 7.8 | 7.8 |  |  | No Sample Type
pH (Lab) |  | Skelbrooke | SKSW01 | ESG | 2013-08-22 | 7.4 | 7.4 |  |  | No Sample Type
pH (Lab) |  | Skelbrooke | SKSW03 | ESG | 2013-08-22 | 7.2 | 7.2 |  |  | No Sample Type
Suspended Solids (mg/l) |  | Skelbrooke | SKSW01 | ESG | 2013-08-22 | 13 | 13 |  |  | No Sample Type
Suspended Solids (mg/l) |  | Skelbrooke | SKSW03 | ESG | 2013-08-22 | 7 | 7 |  |  | No Sample Type
Toluene (ug/l) |  | Skelbrooke | SK01 | ESG | 2013-08-22 | <1 | 1 |  |  | No Sample Type
Toluene (ug/l) |  | Skelbrooke | SK02 | ESG | 2013-08-22 | <1 | 1 |  |  | No Sample Type
Toluene (ug/l) |  | Skelbrooke | SK03 | ESG | 2013-08-22 | <1 | 1 |  |  | No Sample Type
Water Level (mAOD) |  | Skelbrooke | SK01 | derived | 2013-08-22 | 25.76 | 25.76 |  |  | No Sample Type
Water Level (mAOD) |  | Skelbrooke | SK02 | derived | 2013-08-22 | 26.51 | 26.51 |  |  | No Sample Type
Water Level (mAOD) |  | Skelbrooke | SK03 | derived | 2013-08-22 | 27.88 | 27.88 |  |  | No Sample Type
Water Level (mAOD) |  | Skelbrooke | SK04 | derived | 2013-08-22 | 32.94 | 32.94 |  |  | No Sample Type
Water Level (mAOD) |  | Skelbrooke | SK05 | derived | 2013-08-22 | 34.05 | 34.05 |  |  | No Sample Type
Water Level (mAOD) |  | Skelbrooke | SK06 | derived | 2013-08-22 | 35.73 | 35.73 |  |  | No Sample Type
Water Level (mAOD) |  | Skelbrooke | SK07 | derived | 2013-08-22 | 36.08 | 36.08 |  |  | No Sample Type
Water Level (mAOD) |  | Skelbrooke | SK08 | derived | 2013-08-22 | 31.42 | 31.42 |  |  | No Sample Type
Water Level (mAOD) |  | Skelbrooke | SK09 | derived | 2013-08-22 | 36.55 | 36.55 |  |  | No Sample Type
Water Level (mAOD) |  | Skelbrooke | SK10 | derived | 2013-08-22 | 37.33 | 37.33 |  |  | No Sample Type
Water Level (mAOD) |  | Skelbrooke | SK11 | derived | 2013-08-22 | 36.86 | 36.86 |  |  | No Sample Type
Water Level (mAOD) |  | Skelbrooke | SK12 | derived | 2013-08-22 | 41.91 | 41.91 |  |  | No Sample Type
Water Level (mAOD) |  | Skelbrooke | SK21 | derived | 2013-08-22 | 29.22 | 29.22 |  |  | No Sample Type
Water Level (mAOD) |  | Skelbrooke | SKSW01 | derived | 2013-08-22 | 26.82 | 26.82 |  |  | No Sample Type
Water Temperature (Deg C) |  | Skelbrooke | SK01 | enitial | 2013-08-22 | 12.5 | 12.5 |  |  | No Sample Type
Water Temperature (Deg C) |  | Skelbrooke | SK02 | enitial | 2013-08-22 | 12.6 | 12.6 |  |  | No Sample Type
Water Temperature (Deg C) |  | Skelbrooke | SK03 | enitial | 2013-08-22 | 11.9 | 11.9 |  |  | No Sample Type
Water Temperature (Deg C) |  | Skelbrooke | SK04 | enitial | 2013-08-22 | 13.4 | 13.4 |  |  | No Sample Type
Water Temperature (Deg C) |  | Skelbrooke | SK05 | enitial | 2013-08-22 | 12 | 12 |  |  | No Sample Type
Water Temperature (Deg C) |  | Skelbrooke | SK06 | enitial | 2013-08-22 | 12.5 | 12.5 |  |  | No Sample Type
Water Temperature (Deg C) |  | Skelbrooke | SK07 | enitial | 2013-08-22 | 11.4 | 11.4 |  |  | No Sample Type
Water Temperature (Deg C) |  | Skelbrooke | SK08 | enitial | 2013-08-22 | 13.5 | 13.5 |  |  | No Sample Type
Water Temperature (Deg C) |  | Skelbrooke | SK09 | enitial | 2013-08-22 | 12.1 | 12.1 |  |  | No Sample Type
Water Temperature (Deg C) |  | Skelbrooke | SK10 | enitial | 2013-08-22 | 12.5 | 12.5 |  |  | No Sample Type
Water Temperature (Deg C) |  | Skelbrooke | SK11 | enitial | 2013-08-22 | 13.7 | 13.7 |  |  | No Sample Type
Water Temperature (Deg C) |  | Skelbrooke | SK12 | enitial | 2013-08-22 | 11.5 | 11.5 |  |  | No Sample Type
Water Temperature (Deg C) |  | Skelbrooke | SK21 | enitial | 2013-08-22 | 12.1 | 12.1 |  |  | No Sample Type
Water Temperature (Deg C) |  | Skelbrooke | SKSW01 | enitial | 2013-08-22 | 20.7 | 20.7 |  |  | No Sample Type
Water Temperature (Deg C) |  | Skelbrooke | SKSW03 | enitial | 2013-08-22 | 16.9 | 16.9 |  |  | No Sample Type
Zinc (Diss) (mg/l) |  | Skelbrooke | SK01 | ESG | 2013-08-22 | 0.013 | 0.013 |  |  | No Sample Type
Zinc (Diss) (mg/l) |  | Skelbrooke | SK02 | ESG | 2013-08-22 | <0.002 | 0.002 |  |  | No Sample Type
Zinc (Diss) (mg/l) |  | Skelbrooke | SK03 | ESG | 2013-08-22 | <0.002 | 0.002 |  |  | No Sample Type
Ammoniacal Nitrogen (N:mg/l) |  | Skelbrooke | SK01 | ESG | 2013-09-25 | 0.02 | 0.02 |  |  | No Sample Type
Ammoniacal Nitrogen (N:mg/l) |  | Skelbrooke | SK03 | ESG | 2013-09-25 | 0.2 | 0.2 |  |  | No Sample Type
Ammoniacal Nitrogen (N:mg/l) |  | Skelbrooke | SK04 | ESG | 2013-09-25 | 0.02 | 0.02 |  |  | No Sample Type
Ammoniacal Nitrogen (N:mg/l) |  | Skelbrooke | SK05 | ESG | 2013-09-25 | 0.02 | 0.02 |  |  | No Sample Type
Ammoniacal Nitrogen (N:mg/l) |  | Skelbrooke | SK07 | ESG | 2013-09-25 | 0.01 | 0.01 |  |  | No Sample Type
Ammoniacal Nitrogen (N:mg/l) |  | Skelbrooke | SK08 | ESG | 2013-09-25 | 0.01 | 0.01 |  |  | No Sample Type
Ammoniacal Nitrogen (N:mg/l) |  | Skelbrooke | SK09 | ESG | 2013-09-25 | 0.02 | 0.02 |  |  | No Sample Type
Ammoniacal Nitrogen (N:mg/l) |  | Skelbrooke | SK10 | ESG | 2013-09-25 | 0.01 | 0.01 |  |  | No Sample Type
Ammoniacal Nitrogen (N:mg/l) |  | Skelbrooke | SK11 | ESG | 2013-09-25 | 0.01 | 0.01 |  |  | No Sample Type
Ammoniacal Nitrogen (N:mg/l) |  | Skelbrooke | SK12 | ESG | 2013-09-25 | 0.02 | 0.02 |  |  | No Sample Type
Ammoniacal Nitrogen (N:mg/l) |  | Skelbrooke | SK21 | ESG | 2013-09-25 | 0.01 | 0.01 |  |  | No Sample Type
Ammoniacal Nitrogen (N:mg/l) |  | Skelbrooke | SKSW01 | ESG | 2013-09-25 | 14.6 | 14.6 |  |  | No Sample Type
Ammoniacal Nitrogen (N:mg/l) |  | Skelbrooke | SKSW03 | ESG | 2013-09-25 | 11.8 | 11.8 |  |  | No Sample Type
BOD | mg/l | Skelbrooke | SK01 | ESG | 2013-09-25 | <2.0 | 2 |  |  | No Sample Type
BOD | mg/l | Skelbrooke | SK03 | ESG | 2013-09-25 | <2.9 | 2.9 |  |  | No Sample Type
BOD | mg/l | Skelbrooke | SK04 | ESG | 2013-09-25 | <2.9 | 2.9 |  |  | No Sample Type
BOD | mg/l | Skelbrooke | SK05 | ESG | 2013-09-25 | <2.9 | 2.9 |  |  | No Sample Type
BOD | mg/l | Skelbrooke | SK07 | ESG | 2013-09-25 | <2.9 | 2.9 |  |  | No Sample Type
BOD | mg/l | Skelbrooke | SK08 | ESG | 2013-09-25 | <2.9 | 2.9 |  |  | No Sample Type
BOD | mg/l | Skelbrooke | SK09 | ESG | 2013-09-25 | <2.9 | 2.9 |  |  | No Sample Type
BOD | mg/l | Skelbrooke | SK10 | ESG | 2013-09-25 | <2.9 | 2.9 |  |  | No Sample Type
BOD | mg/l | Skelbrooke | SK11 | ESG | 2013-09-25 | <2.9 | 2.9 |  |  | No Sample Type
BOD | mg/l | Skelbrooke | SK12 | ESG | 2013-09-25 | <2.9 | 2.9 |  |  | No Sample Type
BOD | mg/l | Skelbrooke | SK21 | ESG | 2013-09-25 | <2.9 | 2.9 |  |  | No Sample Type
BOD | mg/l | Skelbrooke | SKSW01 | ESG | 2013-09-25 | 4.5 | 4.5 |  |  | No Sample Type
BOD | mg/l | Skelbrooke | SKSW03 | ESG | 2013-09-25 | <2.0 | 2 |  |  | No Sample Type
Chloride | mg/l | Skelbrooke | SK01 | ESG | 2013-09-25 | 80 | 80 |  |  | No Sample Type
Chloride | mg/l | Skelbrooke | SK03 | ESG | 2013-09-25 | 38 | 38 |  |  | No Sample Type
Chloride | mg/l | Skelbrooke | SK04 | ESG | 2013-09-25 | 33 | 33 |  |  | No Sample Type
Chloride | mg/l | Skelbrooke | SK05 | ESG | 2013-09-25 | 32 | 32 |  |  | No Sample Type
Chloride | mg/l | Skelbrooke | SK07 | ESG | 2013-09-25 | 21 | 21 |  |  | No Sample Type
Chloride | mg/l | Skelbrooke | SK08 | ESG | 2013-09-25 | 101 | 101 |  |  | No Sample Type
Chloride | mg/l | Skelbrooke | SK09 | ESG | 2013-09-25 | 21 | 21 |  |  | No Sample Type
Chloride | mg/l | Skelbrooke | SK10 | ESG | 2013-09-25 | 35 | 35 |  |  | No Sample Type
Chloride | mg/l | Skelbrooke | SK11 | ESG | 2013-09-25 | 47 | 47 |  |  | No Sample Type
Chloride | mg/l | Skelbrooke | SK12 | ESG | 2013-09-25 | 49 | 49 |  |  | No Sample Type
Chloride | mg/l | Skelbrooke | SK21 | ESG | 2013-09-25 | 106 | 106 |  |  | No Sample Type
Chloride | mg/l | Skelbrooke | SKSW01 | ESG | 2013-09-25 | 132 | 132 |  |  | No Sample Type
Chloride | mg/l | Skelbrooke | SKSW03 | ESG | 2013-09-25 | 109 | 109 |  |  | No Sample Type
COD | mg/l | Skelbrooke | SK01 | ESG | 2013-09-25 | 35 | 35 |  |  | No Sample Type
COD | mg/l | Skelbrooke | SK03 | ESG | 2013-09-25 | 10 | 10 |  |  | No Sample Type
COD | mg/l | Skelbrooke | SK04 | ESG | 2013-09-25 | 14 | 14 |  |  | No Sample Type
COD | mg/l | Skelbrooke | SK05 | ESG | 2013-09-25 | 10 | 10 |  |  | No Sample Type
COD | mg/l | Skelbrooke | SK07 | ESG | 2013-09-25 | 15 | 15 |  |  | No Sample Type
COD | mg/l | Skelbrooke | SK08 | ESG | 2013-09-25 | <5 | 5 |  |  | No Sample Type
COD | mg/l | Skelbrooke | SK09 | ESG | 2013-09-25 | 10 | 10 |  |  | No Sample Type
COD | mg/l | Skelbrooke | SK10 | ESG | 2013-09-25 | 13 | 13 |  |  | No Sample Type
COD | mg/l | Skelbrooke | SK11 | ESG | 2013-09-25 | 14 | 14 |  |  | No Sample Type
COD | mg/l | Skelbrooke | SK12 | ESG | 2013-09-25 | 18 | 18 |  |  | No Sample Type
COD | mg/l | Skelbrooke | SK21 | ESG | 2013-09-25 | 11 | 11 |  |  | No Sample Type
COD | mg/l | Skelbrooke | SKSW01 | ESG | 2013-09-25 | 33 | 33 |  |  | No Sample Type
COD | mg/l | Skelbrooke | SKSW03 | ESG | 2013-09-25 | 21 | 21 |  |  | No Sample Type
Conductivity (Field) (uS / cm) |  | Skelbrooke | SK01 | enitial | 2013-09-25 | 13.9 | 13.9 |  |  | No Sample Type
Conductivity (Field) (uS / cm) |  | Skelbrooke | SK03 | enitial | 2013-09-25 | 13.9 | 13.9 |  |  | No Sample Type
Conductivity (Field) (uS / cm) |  | Skelbrooke | SK04 | enitial | 2013-09-25 | 15.5 | 15.5 |  |  | No Sample Type
Conductivity (Field) (uS / cm) |  | Skelbrooke | SK05 | enitial | 2013-09-25 | 13.4 | 13.4 |  |  | No Sample Type
Conductivity (Field) (uS / cm) |  | Skelbrooke | SK07 | enitial | 2013-09-25 | 13.4 | 13.4 |  |  | No Sample Type
Conductivity (Field) (uS / cm) |  | Skelbrooke | SK08 | enitial | 2013-09-25 | 15.1 | 15.1 |  |  | No Sample Type
Conductivity (Field) (uS / cm) |  | Skelbrooke | SK09 | enitial | 2013-09-25 | 12.6 | 12.6 |  |  | No Sample Type
Conductivity (Field) (uS / cm) |  | Skelbrooke | SK10 | enitial | 2013-09-25 | 13.1 | 13.1 |  |  | No Sample Type
Conductivity (Field) (uS / cm) |  | Skelbrooke | SK11 | enitial | 2013-09-25 | 13.6 | 13.6 |  |  | No Sample Type
Conductivity (Field) (uS / cm) |  | Skelbrooke | SK12 | enitial | 2013-09-25 | 13.8 | 13.8 |  |  | No Sample Type
Conductivity (Field) (uS / cm) |  | Skelbrooke | SK21 | enitial | 2013-09-25 | 12.5 | 12.5 |  |  | No Sample Type
Conductivity (Field) (uS / cm) |  | Skelbrooke | SKSW01 | enitial | 2013-09-25 | 21.7 | 21.7 |  |  | No Sample Type
Conductivity (Field) (uS / cm) |  | Skelbrooke | SKSW03 | enitial | 2013-09-25 | 17.3 | 17.3 |  |  | No Sample Type
Conductivity (uS / cm) |  | Skelbrooke | SK01 | ESG | 2013-09-25 | 1940 | 1940 |  |  | No Sample Type
Conductivity (uS / cm) |  | Skelbrooke | SK03 | ESG | 2013-09-25 | 2840 | 2840 |  |  | No Sample Type
Conductivity (uS / cm) |  | Skelbrooke | SK04 | ESG | 2013-09-25 | 1990 | 1990 |  |  | No Sample Type
Conductivity (uS / cm) |  | Skelbrooke | SK05 | ESG | 2013-09-25 | 2780 | 2780 |  |  | No Sample Type
Conductivity (uS / cm) |  | Skelbrooke | SK07 | ESG | 2013-09-25 | 889 | 889 |  |  | No Sample Type
Conductivity (uS / cm) |  | Skelbrooke | SK08 | ESG | 2013-09-25 | 1380 | 1380 |  |  | No Sample Type
Conductivity (uS / cm) |  | Skelbrooke | SK09 | ESG | 2013-09-25 | 1250 | 1250 |  |  | No Sample Type
Conductivity (uS / cm) |  | Skelbrooke | SK10 | ESG | 2013-09-25 | 1940 | 1940 |  |  | No Sample Type
Conductivity (uS / cm) |  | Skelbrooke | SK11 | ESG | 2013-09-25 | 2670 | 2670 |  |  | No Sample Type
Conductivity (uS / cm) |  | Skelbrooke | SK12 | ESG | 2013-09-25 | 1900 | 1900 |  |  | No Sample Type
Conductivity (uS / cm) |  | Skelbrooke | SK21 | ESG | 2013-09-25 | 1270 | 1270 |  |  | No Sample Type
Conductivity (uS / cm) |  | Skelbrooke | SKSW01 | ESG | 2013-09-25 | 1920 | 1920 |  |  | No Sample Type
Conductivity (uS / cm) |  | Skelbrooke | SKSW03 | ESG | 2013-09-25 | 1770 | 1770 |  |  | No Sample Type
Dissolved Oxygen (Lab) | mg/l | Skelbrooke | SK01 | ESG | 2013-09-25 | 3.5 | 3.5 |  |  | No Sample Type
Dissolved Oxygen (Lab) | mg/l | Skelbrooke | SK03 | ESG | 2013-09-25 | 6.1 | 6.1 |  |  | No Sample Type
Dissolved Oxygen (Lab) | mg/l | Skelbrooke | SK04 | ESG | 2013-09-25 | 5.7 | 5.7 |  |  | No Sample Type
Dissolved Oxygen (Lab) | mg/l | Skelbrooke | SK05 | ESG | 2013-09-25 | 5.9 | 5.9 |  |  | No Sample Type
Dissolved Oxygen (Lab) | mg/l | Skelbrooke | SK07 | ESG | 2013-09-25 | 8 | 8 |  |  | No Sample Type
Dissolved Oxygen (Lab) | mg/l | Skelbrooke | SK08 | ESG | 2013-09-25 | 6.1 | 6.1 |  |  | No Sample Type
Dissolved Oxygen (Lab) | mg/l | Skelbrooke | SK09 | ESG | 2013-09-25 | 7.2 | 7.2 |  |  | No Sample Type
Dissolved Oxygen (Lab) | mg/l | Skelbrooke | SK10 | ESG | 2013-09-25 | 7.8 | 7.8 |  |  | No Sample Type
Dissolved Oxygen (Lab) | mg/l | Skelbrooke | SK11 | ESG | 2013-09-25 | 6.8 | 6.8 |  |  | No Sample Type
Dissolved Oxygen (Lab) | mg/l | Skelbrooke | SK12 | ESG | 2013-09-25 | 3.6 | 3.6 |  |  | No Sample Type
Dissolved Oxygen (Lab) | mg/l | Skelbrooke | SK21 | ESG | 2013-09-25 | 7.9 | 7.9 |  |  | No Sample Type
Dissolved Oxygen (Lab) | mg/l | Skelbrooke | SKSW01 | ESG | 2013-09-25 | 2.5 | 2.5 |  |  | No Sample Type
Dissolved Oxygen (Lab) | mg/l | Skelbrooke | SKSW03 | ESG | 2013-09-25 | 3.3 | 3.3 |  |  | No Sample Type
m,p-xylene (ug/l) |  | Skelbrooke | SK01 | ESG | 2013-09-25 | <1 | 1 |  |  | No Sample Type
m,p-xylene (ug/l) |  | Skelbrooke | SK03 | ESG | 2013-09-25 | <1 | 1 |  |  | No Sample Type
MCPP (Mecoprop) (UG/L) |  | Skelbrooke | SK01 | ESG | 2013-09-25 | <0.02 | 0.02 |  |  | No Sample Type
MCPP (Mecoprop) (UG/L) |  | Skelbrooke | SK03 | ESG | 2013-09-25 | <0.02 | 0.02 |  |  | No Sample Type
pH (Field) |  | Skelbrooke | SK01 | enitial | 2013-09-25 | 7.3 | 7.3 |  |  | No Sample Type
pH (Field) |  | Skelbrooke | SK03 | enitial | 2013-09-25 | 7.3 | 7.3 |  |  | No Sample Type
pH (Field) |  | Skelbrooke | SK04 | enitial | 2013-09-25 | 7.2 | 7.2 |  |  | No Sample Type
pH (Field) |  | Skelbrooke | SK05 | enitial | 2013-09-25 | 7.5 | 7.5 |  |  | No Sample Type
pH (Field) |  | Skelbrooke | SK07 | enitial | 2013-09-25 | 7.7 | 7.7 |  |  | No Sample Type
pH (Field) |  | Skelbrooke | SK08 | enitial | 2013-09-25 | 7.4 | 7.4 |  |  | No Sample Type
pH (Field) |  | Skelbrooke | SK09 | enitial | 2013-09-25 | 7.3 | 7.3 |  |  | No Sample Type
pH (Field) |  | Skelbrooke | SK10 | enitial | 2013-09-25 | 7.5 | 7.5 |  |  | No Sample Type
pH (Field) |  | Skelbrooke | SK11 | enitial | 2013-09-25 | 7.5 | 7.5 |  |  | No Sample Type
pH (Field) |  | Skelbrooke | SK12 | enitial | 2013-09-25 | 7.5 | 7.5 |  |  | No Sample Type
pH (Field) |  | Skelbrooke | SK21 | enitial | 2013-09-25 | 7.5 | 7.5 |  |  | No Sample Type
pH (Field) |  | Skelbrooke | SKSW01 | enitial | 2013-09-25 | 6.4 | 6.4 |  |  | No Sample Type
pH (Field) |  | Skelbrooke | SKSW03 | enitial | 2013-09-25 | 6.8 | 6.8 |  |  | No Sample Type
pH (Lab) |  | Skelbrooke | SK01 | ESG | 2013-09-25 | 7.1 | 7.1 |  |  | No Sample Type
pH (Lab) |  | Skelbrooke | SK03 | ESG | 2013-09-25 | 7.3 | 7.3 |  |  | No Sample Type
pH (Lab) |  | Skelbrooke | SK04 | ESG | 2013-09-25 | 7.3 | 7.3 |  |  | No Sample Type
pH (Lab) |  | Skelbrooke | SK05 | ESG | 2013-09-25 | 7.3 | 7.3 |  |  | No Sample Type
pH (Lab) |  | Skelbrooke | SK07 | ESG | 2013-09-25 | 7.6 | 7.6 |  |  | No Sample Type
pH (Lab) |  | Skelbrooke | SK08 | ESG | 2013-09-25 | 7.4 | 7.4 |  |  | No Sample Type
pH (Lab) |  | Skelbrooke | SK09 | ESG | 2013-09-25 | 7.4 | 7.4 |  |  | No Sample Type
pH (Lab) |  | Skelbrooke | SK10 | ESG | 2013-09-25 | 7.2 | 7.2 |  |  | No Sample Type
pH (Lab) |  | Skelbrooke | SK11 | ESG | 2013-09-25 | 7.4 | 7.4 |  |  | No Sample Type
pH (Lab) |  | Skelbrooke | SK12 | ESG | 2013-09-25 | 7.4 | 7.4 |  |  | No Sample Type
pH (Lab) |  | Skelbrooke | SK21 | ESG | 2013-09-25 | 7.3 | 7.3 |  |  | No Sample Type
pH (Lab) |  | Skelbrooke | SKSW01 | ESG | 2013-09-25 | 6.6 | 6.6 |  |  | No Sample Type
pH (Lab) |  | Skelbrooke | SKSW03 | ESG | 2013-09-25 | 6.8 | 6.8 |  |  | No Sample Type
Suspended Solids (mg/l) |  | Skelbrooke | SKSW01 | ESG | 2013-09-25 | 37 | 37 |  |  | No Sample Type
Suspended Solids (mg/l) |  | Skelbrooke | SKSW03 | ESG | 2013-09-25 | 13 | 13 |  |  | No Sample Type
Toluene (ug/l) |  | Skelbrooke | SK01 | ESG | 2013-09-25 | <1 | 1 |  |  | No Sample Type
Toluene (ug/l) |  | Skelbrooke | SK03 | ESG | 2013-09-25 | <1 | 1 |  |  | No Sample Type
Water Level (mAOD) |  | Skelbrooke | SK01 | derived | 2013-09-25 | 25.52 | 25.52 |  |  | No Sample Type
Water Level (mAOD) |  | Skelbrooke | SK02 | derived | 2013-09-25 | 26.36 | 26.36 |  |  | No Sample Type
Water Level (mAOD) |  | Skelbrooke | SK03 | derived | 2013-09-25 | 27.86 | 27.86 |  |  | No Sample Type
Water Level (mAOD) |  | Skelbrooke | SK04 | derived | 2013-09-25 | 32.85 | 32.85 |  |  | No Sample Type
Water Level (mAOD) |  | Skelbrooke | SK05 | derived | 2013-09-25 | 34.03 | 34.03 |  |  | No Sample Type
Water Level (mAOD) |  | Skelbrooke | SK06 | derived | 2013-09-25 | 35.66 | 35.66 |  |  | No Sample Type
Water Level (mAOD) |  | Skelbrooke | SK07 | derived | 2013-09-25 | 35.98 | 35.98 |  |  | No Sample Type
Water Level (mAOD) |  | Skelbrooke | SK08 | derived | 2013-09-25 | 31.25 | 31.25 |  |  | No Sample Type
Water Level (mAOD) |  | Skelbrooke | SK09 | derived | 2013-09-25 | 36.54 | 36.54 |  |  | No Sample Type
Water Level (mAOD) |  | Skelbrooke | SK10 | derived | 2013-09-25 | 37.21 | 37.21 |  |  | No Sample Type
Water Level (mAOD) |  | Skelbrooke | SK11 | derived | 2013-09-25 | 36.87 | 36.87 |  |  | No Sample Type
Water Level (mAOD) |  | Skelbrooke | SK12 | derived | 2013-09-25 | 41.91 | 41.91 |  |  | No Sample Type
Water Level (mAOD) |  | Skelbrooke | SK21 | derived | 2013-09-25 | 29.04 | 29.04 |  |  | No Sample Type
Water Level (mAOD) |  | Skelbrooke | SKSW01 | derived | 2013-09-25 | 30.83 | 30.83 |  |  | No Sample Type
Water Temperature (Deg C) |  | Skelbrooke | SK01 | enitial | 2013-09-25 | 2070 | 2070 |  |  | No Sample Type
Water Temperature (Deg C) |  | Skelbrooke | SK03 | enitial | 2013-09-25 | 1043 | 1043 |  |  | No Sample Type
Water Temperature (Deg C) |  | Skelbrooke | SK04 | enitial | 2013-09-25 | 1829 | 1829 |  |  | No Sample Type
Water Temperature (Deg C) |  | Skelbrooke | SK05 | enitial | 2013-09-25 | 2570 | 2570 |  |  | No Sample Type
Water Temperature (Deg C) |  | Skelbrooke | SK07 | enitial | 2013-09-25 | 822 | 822 |  |  | No Sample Type
Water Temperature (Deg C) |  | Skelbrooke | SK08 | enitial | 2013-09-25 | 1299 | 1299 |  |  | No Sample Type
Water Temperature (Deg C) |  | Skelbrooke | SK09 | enitial | 2013-09-25 | 1169 | 1169 |  |  | No Sample Type
Water Temperature (Deg C) |  | Skelbrooke | SK10 | enitial | 2013-09-25 | 1260 | 1260 |  |  | No Sample Type
Water Temperature (Deg C) |  | Skelbrooke | SK11 | enitial | 2013-09-25 | 2550 | 2550 |  |  | No Sample Type
Water Temperature (Deg C) |  | Skelbrooke | SK12 | enitial | 2013-09-25 | 1910 | 1910 |  |  | No Sample Type
Water Temperature (Deg C) |  | Skelbrooke | SK21 | enitial | 2013-09-25 | 11.68 | 11.68 |  |  | No Sample Type
Water Temperature (Deg C) |  | Skelbrooke | SKSW01 | enitial | 2013-09-25 | 1775 | 1775 |  |  | No Sample Type
Water Temperature (Deg C) |  | Skelbrooke | SKSW03 | enitial | 2013-09-25 | 1615 | 1615 |  |  | No Sample Type
Zinc (Diss) (mg/l) |  | Skelbrooke | SK01 | ESG | 2013-09-25 | 0.014 | 0.014 |  |  | No Sample Type
Zinc (Diss) (mg/l) |  | Skelbrooke | SK03 | ESG | 2013-09-25 | 0.005 | 0.005 |  |  | No Sample Type
Alkalinity (CaCO3:mg/l) |  | Skelbrooke | SK01 | ESG | 2013-10-23 | 545 | 545 |  |  | No Sample Type
Alkalinity (CaCO3:mg/l) |  | Skelbrooke | SK02 | ESG | 2013-10-23 | 406 | 406 |  |  | No Sample Type
Alkalinity (CaCO3:mg/l) |  | Skelbrooke | SK03 | ESG | 2013-10-23 | 334 | 334 |  |  | No Sample Type
Alkalinity (CaCO3:mg/l) |  | Skelbrooke | SK04 | ESG | 2013-10-23 | 454 | 454 |  |  | No Sample Type
Alkalinity (CaCO3:mg/l) |  | Skelbrooke | SK05 | ESG | 2013-10-23 | 418 | 418 |  |  | No Sample Type
Alkalinity (CaCO3:mg/l) |  | Skelbrooke | SK06 | ESG | 2013-10-23 | 228 | 228 |  |  | No Sample Type
Alkalinity (CaCO3:mg/l) |  | Skelbrooke | SK07 | ESG | 2013-10-23 | 213 | 213 |  |  | No Sample Type
Alkalinity (CaCO3:mg/l) |  | Skelbrooke | SK08 | ESG | 2013-10-23 | 311 | 311 |  |  | No Sample Type
Alkalinity (CaCO3:mg/l) |  | Skelbrooke | SK09 | ESG | 2013-10-23 | 325 | 325 |  |  | No Sample Type
Alkalinity (CaCO3:mg/l) |  | Skelbrooke | SK10 | ESG | 2013-10-23 | 440 | 440 |  |  | No Sample Type
Alkalinity (CaCO3:mg/l) |  | Skelbrooke | SK11 | ESG | 2013-10-23 | 372 | 372 |  |  | No Sample Type
Alkalinity (CaCO3:mg/l) |  | Skelbrooke | SK12 | ESG | 2013-10-23 | 359 | 359 |  |  | No Sample Type
Alkalinity (CaCO3:mg/l) |  | Skelbrooke | SK21 | ESG | 2013-10-23 | 303 | 303 |  |  | No Sample Type
Alkalinity (CaCO3:mg/l) |  | Skelbrooke | SKSW01 | ESG | 2013-10-23 | 443 | 443 |  |  | No Sample Type
Alkalinity (CaCO3:mg/l) |  | Skelbrooke | SKSW03 | ESG | 2013-10-23 | 499 | 499 |  |  | No Sample Type
Ammoniacal Nitrogen (N:mg/l) |  | Skelbrooke | SK01 | ESG | 2013-10-23 | 0.7 | 0.7 |  |  | No Sample Type
Ammoniacal Nitrogen (N:mg/l) |  | Skelbrooke | SK02 | ESG | 2013-10-23 | 0.01 | 0.01 |  |  | No Sample Type
Ammoniacal Nitrogen (N:mg/l) |  | Skelbrooke | SK03 | ESG | 2013-10-23 | 0.02 | 0.02 |  |  | No Sample Type
Ammoniacal Nitrogen (N:mg/l) |  | Skelbrooke | SK04 | ESG | 2013-10-23 | 0.02 | 0.02 |  |  | No Sample Type
Ammoniacal Nitrogen (N:mg/l) |  | Skelbrooke | SK05 | ESG | 2013-10-23 | 0.01 | 0.01 |  |  | No Sample Type
Ammoniacal Nitrogen (N:mg/l) |  | Skelbrooke | SK06 | ESG | 2013-10-23 | 0.02 | 0.02 |  |  | No Sample Type
Ammoniacal Nitrogen (N:mg/l) |  | Skelbrooke | SK07 | ESG | 2013-10-23 | 0.02 | 0.02 |  |  | No Sample Type
Ammoniacal Nitrogen (N:mg/l) |  | Skelbrooke | SK08 | ESG | 2013-10-23 | 0.02 | 0.02 |  |  | No Sample Type
Ammoniacal Nitrogen (N:mg/l) |  | Skelbrooke | SK09 | ESG | 2013-10-23 | 0.01 | 0.01 |  |  | No Sample Type
Ammoniacal Nitrogen (N:mg/l) |  | Skelbrooke | SK10 | ESG | 2013-10-23 | 0.02 | 0.02 |  |  | No Sample Type
Ammoniacal Nitrogen (N:mg/l) |  | Skelbrooke | SK11 | ESG | 2013-10-23 | 0.02 | 0.02 |  |  | No Sample Type
Ammoniacal Nitrogen (N:mg/l) |  | Skelbrooke | SK12 | ESG | 2013-10-23 | 0.08 | 0.08 |  |  | No Sample Type
Ammoniacal Nitrogen (N:mg/l) |  | Skelbrooke | SK21 | ESG | 2013-10-23 | 0.15 | 0.15 |  |  | No Sample Type
Ammoniacal Nitrogen (N:mg/l) |  | Skelbrooke | SKSW01 | ESG | 2013-10-23 | 7.9 | 7.9 |  |  | No Sample Type
Ammoniacal Nitrogen (N:mg/l) |  | Skelbrooke | SKSW03 | ESG | 2013-10-23 | 16.5 | 16.5 |  |  | No Sample Type
BOD | mg/l | Skelbrooke | SK01 | ESG | 2013-10-23 | 4.5 | 4.5 |  |  | No Sample Type
BOD | mg/l | Skelbrooke | SK02 | ESG | 2013-10-23 | <2.9 | 2.9 |  |  | No Sample Type
BOD | mg/l | Skelbrooke | SK03 | ESG | 2013-10-23 | <2.9 | 2.9 |  |  | No Sample Type
BOD | mg/l | Skelbrooke | SK04 | ESG | 2013-10-23 | <2.9 | 2.9 |  |  | No Sample Type
BOD | mg/l | Skelbrooke | SK05 | ESG | 2013-10-23 | <2.9 | 2.9 |  |  | No Sample Type
BOD | mg/l | Skelbrooke | SK06 | ESG | 2013-10-23 | <2.9 | 2.9 |  |  | No Sample Type
BOD | mg/l | Skelbrooke | SK07 | ESG | 2013-10-23 | <2.9 | 2.9 |  |  | No Sample Type
BOD | mg/l | Skelbrooke | SK08 | ESG | 2013-10-23 | <2.9 | 2.9 |  |  | No Sample Type
BOD | mg/l | Skelbrooke | SK09 | ESG | 2013-10-23 | <2.9 | 2.9 |  |  | No Sample Type
BOD | mg/l | Skelbrooke | SK10 | ESG | 2013-10-23 | <2.9 | 2.9 |  |  | No Sample Type
BOD | mg/l | Skelbrooke | SK11 | ESG | 2013-10-23 | <2.9 | 2.9 |  |  | No Sample Type
BOD | mg/l | Skelbrooke | SK12 | ESG | 2013-10-23 | <2.9 | 2.9 |  |  | No Sample Type
BOD | mg/l | Skelbrooke | SK21 | ESG | 2013-10-23 | <2.9 | 2.9 |  |  | No Sample Type
BOD | mg/l | Skelbrooke | SKSW01 | ESG | 2013-10-23 | 2.3 | 2.3 |  |  | No Sample Type
BOD | mg/l | Skelbrooke | SKSW03 | ESG | 2013-10-23 | 2.4 | 2.4 |  |  | No Sample Type
Cadmium (Diss) (mg/l) |  | Skelbrooke | SK01 | ESG | 2013-10-23 | 0.0002 | 0.0002 |  |  | No Sample Type
Cadmium (Diss) (mg/l) |  | Skelbrooke | SK02 | ESG | 2013-10-23 | <0.0001 | 0.0001 |  |  | No Sample Type
Cadmium (Diss) (mg/l) |  | Skelbrooke | SK03 | ESG | 2013-10-23 | <0.0001 | 0.0001 |  |  | No Sample Type
Cadmium (Diss) (mg/l) |  | Skelbrooke | SK04 | ESG | 2013-10-23 | <0.0001 | 0.0001 |  |  | No Sample Type
Cadmium (Diss) (mg/l) |  | Skelbrooke | SK05 | ESG | 2013-10-23 | <0.0001 | 0.0001 |  |  | No Sample Type
Cadmium (Diss) (mg/l) |  | Skelbrooke | SK06 | ESG | 2013-10-23 | <0.0001 | 0.0001 |  |  | No Sample Type
Cadmium (Diss) (mg/l) |  | Skelbrooke | SK07 | ESG | 2013-10-23 | <0.0001 | 0.0001 |  |  | No Sample Type
Cadmium (Diss) (mg/l) |  | Skelbrooke | SK08 | ESG | 2013-10-23 | 0.0003 | 0.0003 |  |  | No Sample Type
Cadmium (Diss) (mg/l) |  | Skelbrooke | SK09 | ESG | 2013-10-23 | <0.0001 | 0.0001 |  |  | No Sample Type
Cadmium (Diss) (mg/l) |  | Skelbrooke | SK10 | ESG | 2013-10-23 | 0.0001 | 0.0001 |  |  | No Sample Type
Cadmium (Diss) (mg/l) |  | Skelbrooke | SK11 | ESG | 2013-10-23 | <0.0001 | 0.0001 |  |  | No Sample Type
Cadmium (Diss) (mg/l) |  | Skelbrooke | SK12 | ESG | 2013-10-23 | 0.0001 | 0.0001 |  |  | No Sample Type
Cadmium (Diss) (mg/l) |  | Skelbrooke | SK21 | ESG | 2013-10-23 | 0.0014 | 0.0014 |  |  | No Sample Type
Cadmium (Diss) (mg/l) |  | Skelbrooke | SKSW01 | ESG | 2013-10-23 | <0.0001 | 0.0001 |  |  | No Sample Type
Cadmium (Diss) (mg/l) |  | Skelbrooke | SKSW03 | ESG | 2013-10-23 | <0.0001 | 0.0001 |  |  | No Sample Type
Calcium (Diss) (mg/l) |  | Skelbrooke | SK01 | ESG | 2013-10-23 | 331 | 331 |  |  | No Sample Type
Calcium (Diss) (mg/l) |  | Skelbrooke | SK02 | ESG | 2013-10-23 | 252 | 252 |  |  | No Sample Type
Calcium (Diss) (mg/l) |  | Skelbrooke | SK03 | ESG | 2013-10-23 | 700 | 700 |  |  | No Sample Type
Calcium (Diss) (mg/l) |  | Skelbrooke | SK04 | ESG | 2013-10-23 | 216 | 216 |  |  | No Sample Type
Calcium (Diss) (mg/l) |  | Skelbrooke | SK05 | ESG | 2013-10-23 | 413 | 413 |  |  | No Sample Type
Calcium (Diss) (mg/l) |  | Skelbrooke | SK06 | ESG | 2013-10-23 | 163 | 163 |  |  | No Sample Type
Calcium (Diss) (mg/l) |  | Skelbrooke | SK07 | ESG | 2013-10-23 | 105 | 105 |  |  | No Sample Type
Calcium (Diss) (mg/l) |  | Skelbrooke | SK08 | ESG | 2013-10-23 | 195 | 195 |  |  | No Sample Type
Calcium (Diss) (mg/l) |  | Skelbrooke | SK09 | ESG | 2013-10-23 | 194 | 194 |  |  | No Sample Type
Calcium (Diss) (mg/l) |  | Skelbrooke | SK10 | ESG | 2013-10-23 | 354 | 354 |  |  | No Sample Type
Calcium (Diss) (mg/l) |  | Skelbrooke | SK11 | ESG | 2013-10-23 | 512 | 512 |  |  | No Sample Type
Calcium (Diss) (mg/l) |  | Skelbrooke | SK12 | ESG | 2013-10-23 | 251 | 251 |  |  | No Sample Type
Calcium (Diss) (mg/l) |  | Skelbrooke | SK21 | ESG | 2013-10-23 | 174 | 174 |  |  | No Sample Type
Calcium (Diss) (mg/l) |  | Skelbrooke | SKSW01 | ESG | 2013-10-23 | 240 | 240 |  |  | No Sample Type
Calcium (Diss) (mg/l) |  | Skelbrooke | SKSW03 | ESG | 2013-10-23 | 234 | 234 |  |  | No Sample Type
Chloride | mg/l | Skelbrooke | SK01 | ESG | 2013-10-23 | 80 | 80 |  |  | No Sample Type
Chloride | mg/l | Skelbrooke | SK02 | ESG | 2013-10-23 | 78 | 78 |  |  | No Sample Type
Chloride | mg/l | Skelbrooke | SK03 | ESG | 2013-10-23 | 38 | 38 |  |  | No Sample Type
Chloride | mg/l | Skelbrooke | SK04 | ESG | 2013-10-23 | 36 | 36 |  |  | No Sample Type
Chloride | mg/l | Skelbrooke | SK05 | ESG | 2013-10-23 | 33 | 33 |  |  | No Sample Type
Chloride | mg/l | Skelbrooke | SK06 | ESG | 2013-10-23 | 24 | 24 |  |  | No Sample Type
Chloride | mg/l | Skelbrooke | SK07 | ESG | 2013-10-23 | 19 | 19 |  |  | No Sample Type
Chloride | mg/l | Skelbrooke | SK08 | ESG | 2013-10-23 | 101 | 101 |  |  | No Sample Type
Chloride | mg/l | Skelbrooke | SK09 | ESG | 2013-10-23 | 18 | 18 |  |  | No Sample Type
Chloride | mg/l | Skelbrooke | SK10 | ESG | 2013-10-23 | 31 | 31 |  |  | No Sample Type
Chloride | mg/l | Skelbrooke | SK11 | ESG | 2013-10-23 | 50 | 50 |  |  | No Sample Type
Chloride | mg/l | Skelbrooke | SK12 | ESG | 2013-10-23 | 44 | 44 |  |  | No Sample Type
Chloride | mg/l | Skelbrooke | SK21 | ESG | 2013-10-23 | 96 | 96 |  |  | No Sample Type
Chloride | mg/l | Skelbrooke | SKSW01 | ESG | 2013-10-23 | 76 | 76 |  |  | No Sample Type
Chloride | mg/l | Skelbrooke | SKSW03 | ESG | 2013-10-23 | 124 | 124 |  |  | No Sample Type
Chromium (Diss) (mg/l) |  | Skelbrooke | SK01 | ESG | 2013-10-23 | <0.001 | 0.001 |  |  | No Sample Type
Chromium (Diss) (mg/l) |  | Skelbrooke | SK02 | ESG | 2013-10-23 | <0.001 | 0.001 |  |  | No Sample Type
Chromium (Diss) (mg/l) |  | Skelbrooke | SK03 | ESG | 2013-10-23 | <0.001 | 0.001 |  |  | No Sample Type
Chromium (Diss) (mg/l) |  | Skelbrooke | SK04 | ESG | 2013-10-23 | <0.001 | 0.001 |  |  | No Sample Type
Chromium (Diss) (mg/l) |  | Skelbrooke | SK05 | ESG | 2013-10-23 | <0.001 | 0.001 |  |  | No Sample Type
Chromium (Diss) (mg/l) |  | Skelbrooke | SK06 | ESG | 2013-10-23 | <0.001 | 0.001 |  |  | No Sample Type
Chromium (Diss) (mg/l) |  | Skelbrooke | SK07 | ESG | 2013-10-23 | <0.001 | 0.001 |  |  | No Sample Type
Chromium (Diss) (mg/l) |  | Skelbrooke | SK08 | ESG | 2013-10-23 | <0.001 | 0.001 |  |  | No Sample Type
Chromium (Diss) (mg/l) |  | Skelbrooke | SK09 | ESG | 2013-10-23 | 0.001 | 0.001 |  |  | No Sample Type
Chromium (Diss) (mg/l) |  | Skelbrooke | SK10 | ESG | 2013-10-23 | 0.001 | 0.001 |  |  | No Sample Type
Chromium (Diss) (mg/l) |  | Skelbrooke | SK11 | ESG | 2013-10-23 | <0.001 | 0.001 |  |  | No Sample Type
Chromium (Diss) (mg/l) |  | Skelbrooke | SK12 | ESG | 2013-10-23 | <0.001 | 0.001 |  |  | No Sample Type
Chromium (Diss) (mg/l) |  | Skelbrooke | SK21 | ESG | 2013-10-23 | <0.001 | 0.001 |  |  | No Sample Type
Chromium (Diss) (mg/l) |  | Skelbrooke | SKSW01 | ESG | 2013-10-23 | 0.001 | 0.001 |  |  | No Sample Type
Chromium (Diss) (mg/l) |  | Skelbrooke | SKSW03 | ESG | 2013-10-23 | 0.001 | 0.001 |  |  | No Sample Type
COD | mg/l | Skelbrooke | SK01 | ESG | 2013-10-23 | 34 | 34 |  |  | No Sample Type
COD | mg/l | Skelbrooke | SK02 | ESG | 2013-10-23 | 6 | 6 |  |  | No Sample Type
COD | mg/l | Skelbrooke | SK03 | ESG | 2013-10-23 | 6 | 6 |  |  | No Sample Type
COD | mg/l | Skelbrooke | SK04 | ESG | 2013-10-23 | 7 | 7 |  |  | No Sample Type
COD | mg/l | Skelbrooke | SK05 | ESG | 2013-10-23 | 5 | 5 |  |  | No Sample Type
COD | mg/l | Skelbrooke | SK06 | ESG | 2013-10-23 | 8 | 8 |  |  | No Sample Type
COD | mg/l | Skelbrooke | SK07 | ESG | 2013-10-23 | 8 | 8 |  |  | No Sample Type
COD | mg/l | Skelbrooke | SK08 | ESG | 2013-10-23 | 7 | 7 |  |  | No Sample Type
COD | mg/l | Skelbrooke | SK09 | ESG | 2013-10-23 | 7 | 7 |  |  | No Sample Type
COD | mg/l | Skelbrooke | SK10 | ESG | 2013-10-23 | 10 | 10 |  |  | No Sample Type
COD | mg/l | Skelbrooke | SK11 | ESG | 2013-10-23 | 17 | 17 |  |  | No Sample Type
COD | mg/l | Skelbrooke | SK12 | ESG | 2013-10-23 | 22 | 22 |  |  | No Sample Type
COD | mg/l | Skelbrooke | SK21 | ESG | 2013-10-23 | 7 | 7 |  |  | No Sample Type
COD | mg/l | Skelbrooke | SKSW01 | ESG | 2013-10-23 | 22 | 22 |  |  | No Sample Type
COD | mg/l | Skelbrooke | SKSW03 | ESG | 2013-10-23 | 13 | 13 |  |  | No Sample Type
Conductivity (Field) (uS / cm) |  | Skelbrooke | SK01 | enitial | 2013-10-23 | 11.3 | 11.3 |  |  | No Sample Type
Conductivity (Field) (uS / cm) |  | Skelbrooke | SK02 | enitial | 2013-10-23 | 11.6 | 11.6 |  |  | No Sample Type
Conductivity (Field) (uS / cm) |  | Skelbrooke | SK03 | enitial | 2013-10-23 | 11 | 11 |  |  | No Sample Type
Conductivity (Field) (uS / cm) |  | Skelbrooke | SK04 | enitial | 2013-10-23 | 12.1 | 12.1 |  |  | No Sample Type
Conductivity (Field) (uS / cm) |  | Skelbrooke | SK05 | enitial | 2013-10-23 | 10.4 | 10.4 |  |  | No Sample Type
Conductivity (Field) (uS / cm) |  | Skelbrooke | SK06 | enitial | 2013-10-23 | 10.8 | 10.8 |  |  | No Sample Type
Conductivity (Field) (uS / cm) |  | Skelbrooke | SK07 | enitial | 2013-10-23 | 11.5 | 11.5 |  |  | No Sample Type
Conductivity (Field) (uS / cm) |  | Skelbrooke | SK08 | enitial | 2013-10-23 | 12.7 | 12.7 |  |  | No Sample Type
Conductivity (Field) (uS / cm) |  | Skelbrooke | SK09 | enitial | 2013-10-23 | 10.3 | 10.3 |  |  | No Sample Type
Conductivity (Field) (uS / cm) |  | Skelbrooke | SK10 | enitial | 2013-10-23 | 10.6 | 10.6 |  |  | No Sample Type
Conductivity (Field) (uS / cm) |  | Skelbrooke | SK11 | enitial | 2013-10-23 | 10.8 | 10.8 |  |  | No Sample Type
Conductivity (Field) (uS / cm) |  | Skelbrooke | SK12 | enitial | 2013-10-23 | 10.5 | 10.5 |  |  | No Sample Type
Conductivity (Field) (uS / cm) |  | Skelbrooke | SK21 | enitial | 2013-10-23 | 11 | 11 |  |  | No Sample Type
Conductivity (Field) (uS / cm) |  | Skelbrooke | SKSW01 | enitial | 2013-10-23 | 20 | 20 |  |  | No Sample Type
Conductivity (Field) (uS / cm) |  | Skelbrooke | SKSW03 | enitial | 2013-10-23 | 15.5 | 15.5 |  |  | No Sample Type
Conductivity (uS / cm) |  | Skelbrooke | SK01 | ESG | 2013-10-23 | 2010 | 2010 |  |  | No Sample Type
Conductivity (uS / cm) |  | Skelbrooke | SK02 | ESG | 2013-10-23 | 1560 | 1560 |  |  | No Sample Type
Conductivity (uS / cm) |  | Skelbrooke | SK03 | ESG | 2013-10-23 | 2630 | 2630 |  |  | No Sample Type
Conductivity (uS / cm) |  | Skelbrooke | SK04 | ESG | 2013-10-23 | 1440 | 1440 |  |  | No Sample Type
Conductivity (uS / cm) |  | Skelbrooke | SK05 | ESG | 2013-10-23 | 1990 | 1990 |  |  | No Sample Type
Conductivity (uS / cm) |  | Skelbrooke | SK06 | ESG | 2013-10-23 | 944 | 944 |  |  | No Sample Type
Conductivity (uS / cm) |  | Skelbrooke | SK07 | ESG | 2013-10-23 | 642 | 642 |  |  | No Sample Type
Conductivity (uS / cm) |  | Skelbrooke | SK08 | ESG | 2013-10-23 | 1360 | 1360 |  |  | No Sample Type
Conductivity (uS / cm) |  | Skelbrooke | SK09 | ESG | 2013-10-23 | 1110 | 1110 |  |  | No Sample Type
Conductivity (uS / cm) |  | Skelbrooke | SK10 | ESG | 2013-10-23 | 1800 | 1800 |  |  | No Sample Type
Conductivity (uS / cm) |  | Skelbrooke | SK11 | ESG | 2013-10-23 | 2230 | 2230 |  |  | No Sample Type
Conductivity (uS / cm) |  | Skelbrooke | SK12 | ESG | 2013-10-23 | 1450 | 1450 |  |  | No Sample Type
Conductivity (uS / cm) |  | Skelbrooke | SK21 | ESG | 2013-10-23 | 1260 | 1260 |  |  | No Sample Type
Conductivity (uS / cm) |  | Skelbrooke | SKSW01 | ESG | 2013-10-23 | 1580 | 1580 |  |  | No Sample Type
Conductivity (uS / cm) |  | Skelbrooke | SKSW03 | ESG | 2013-10-23 | 1790 | 1790 |  |  | No Sample Type
Copper (Diss) (mg/l) |  | Skelbrooke | SK01 | ESG | 2013-10-23 | 0.007 | 0.007 |  |  | No Sample Type
Copper (Diss) (mg/l) |  | Skelbrooke | SK02 | ESG | 2013-10-23 | 0.005 | 0.005 |  |  | No Sample Type
Copper (Diss) (mg/l) |  | Skelbrooke | SK03 | ESG | 2013-10-23 | 0.001 | 0.001 |  |  | No Sample Type
Copper (Diss) (mg/l) |  | Skelbrooke | SK04 | ESG | 2013-10-23 | 0.003 | 0.003 |  |  | No Sample Type
Copper (Diss) (mg/l) |  | Skelbrooke | SK05 | ESG | 2013-10-23 | 0.002 | 0.002 |  |  | No Sample Type
Copper (Diss) (mg/l) |  | Skelbrooke | SK06 | ESG | 2013-10-23 | 0.006 | 0.006 |  |  | No Sample Type
Copper (Diss) (mg/l) |  | Skelbrooke | SK07 | ESG | 2013-10-23 | 0.007 | 0.007 |  |  | No Sample Type
Copper (Diss) (mg/l) |  | Skelbrooke | SK08 | ESG | 2013-10-23 | 0.001 | 0.001 |  |  | No Sample Type
Copper (Diss) (mg/l) |  | Skelbrooke | SK09 | ESG | 2013-10-23 | 0.004 | 0.004 |  |  | No Sample Type
Copper (Diss) (mg/l) |  | Skelbrooke | SK10 | ESG | 2013-10-23 | 0.005 | 0.005 |  |  | No Sample Type
Copper (Diss) (mg/l) |  | Skelbrooke | SK11 | ESG | 2013-10-23 | 0.003 | 0.003 |  |  | No Sample Type
Copper (Diss) (mg/l) |  | Skelbrooke | SK12 | ESG | 2013-10-23 | 0.006 | 0.006 |  |  | No Sample Type
Copper (Diss) (mg/l) |  | Skelbrooke | SK21 | ESG | 2013-10-23 | 0.004 | 0.004 |  |  | No Sample Type
Copper (Diss) (mg/l) |  | Skelbrooke | SKSW01 | ESG | 2013-10-23 | 0.003 | 0.003 |  |  | No Sample Type
Copper (Diss) (mg/l) |  | Skelbrooke | SKSW03 | ESG | 2013-10-23 | 0.004 | 0.004 |  |  | No Sample Type
Dissolved Oxygen (Lab) | mg/l | Skelbrooke | SK01 | ESG | 2013-10-23 | 3.3 | 3.3 |  |  | No Sample Type
Dissolved Oxygen (Lab) | mg/l | Skelbrooke | SK02 | ESG | 2013-10-23 | 4.7 | 4.7 |  |  | No Sample Type
Dissolved Oxygen (Lab) | mg/l | Skelbrooke | SK03 | ESG | 2013-10-23 | 4.4 | 4.4 |  |  | No Sample Type
Dissolved Oxygen (Lab) | mg/l | Skelbrooke | SK04 | ESG | 2013-10-23 | 4.9 | 4.9 |  |  | No Sample Type
Dissolved Oxygen (Lab) | mg/l | Skelbrooke | SK05 | ESG | 2013-10-23 | 5.9 | 5.9 |  |  | No Sample Type
Dissolved Oxygen (Lab) | mg/l | Skelbrooke | SK06 | ESG | 2013-10-23 | 6.8 | 6.8 |  |  | No Sample Type
Dissolved Oxygen (Lab) | mg/l | Skelbrooke | SK07 | ESG | 2013-10-23 | 7 | 7 |  |  | No Sample Type
Dissolved Oxygen (Lab) | mg/l | Skelbrooke | SK08 | ESG | 2013-10-23 | 8.7 | 8.7 |  |  | No Sample Type
Dissolved Oxygen (Lab) | mg/l | Skelbrooke | SK09 | ESG | 2013-10-23 | 8.9 | 8.9 |  |  | No Sample Type
Dissolved Oxygen (Lab) | mg/l | Skelbrooke | SK10 | ESG | 2013-10-23 | 8 | 8 |  |  | No Sample Type
Dissolved Oxygen (Lab) | mg/l | Skelbrooke | SK11 | ESG | 2013-10-23 | 6.8 | 6.8 |  |  | No Sample Type
Dissolved Oxygen (Lab) | mg/l | Skelbrooke | SK12 | ESG | 2013-10-23 | 8.4 | 8.4 |  |  | No Sample Type
Dissolved Oxygen (Lab) | mg/l | Skelbrooke | SK21 | ESG | 2013-10-23 | 8.5 | 8.5 |  |  | No Sample Type
Dissolved Oxygen (Lab) | mg/l | Skelbrooke | SKSW01 | ESG | 2013-10-23 | 3.6 | 3.6 |  |  | No Sample Type
Dissolved Oxygen (Lab) | mg/l | Skelbrooke | SKSW03 | ESG | 2013-10-23 | 3.5 | 3.5 |  |  | No Sample Type
Iron (Diss) (mg/l) |  | Skelbrooke | SK01 | ESG | 2013-10-23 | <0.01 | 0.01 |  |  | No Sample Type
Iron (Diss) (mg/l) |  | Skelbrooke | SK02 | ESG | 2013-10-23 | <0.01 | 0.01 |  |  | No Sample Type
Iron (Diss) (mg/l) |  | Skelbrooke | SK03 | ESG | 2013-10-23 | <0.01 | 0.01 |  |  | No Sample Type
Iron (Diss) (mg/l) |  | Skelbrooke | SK04 | ESG | 2013-10-23 | <0.01 | 0.01 |  |  | No Sample Type
Iron (Diss) (mg/l) |  | Skelbrooke | SK05 | ESG | 2013-10-23 | <0.01 | 0.01 |  |  | No Sample Type
Iron (Diss) (mg/l) |  | Skelbrooke | SK06 | ESG | 2013-10-23 | <0.01 | 0.01 |  |  | No Sample Type
Iron (Diss) (mg/l) |  | Skelbrooke | SK07 | ESG | 2013-10-23 | <0.01 | 0.01 |  |  | No Sample Type
Iron (Diss) (mg/l) |  | Skelbrooke | SK08 | ESG | 2013-10-23 | <0.01 | 0.01 |  |  | No Sample Type
Iron (Diss) (mg/l) |  | Skelbrooke | SK09 | ESG | 2013-10-23 | <0.01 | 0.01 |  |  | No Sample Type
Iron (Diss) (mg/l) |  | Skelbrooke | SK10 | ESG | 2013-10-23 | <0.01 | 0.01 |  |  | No Sample Type
Iron (Diss) (mg/l) |  | Skelbrooke | SK11 | ESG | 2013-10-23 | <0.01 | 0.01 |  |  | No Sample Type
Iron (Diss) (mg/l) |  | Skelbrooke | SK12 | ESG | 2013-10-23 | <0.01 | 0.01 |  |  | No Sample Type
Iron (Diss) (mg/l) |  | Skelbrooke | SK21 | ESG | 2013-10-23 | <0.01 | 0.01 |  |  | No Sample Type
Iron (Diss) (mg/l) |  | Skelbrooke | SKSW01 | ESG | 2013-10-23 | <0.01 | 0.01 |  |  | No Sample Type
Iron (Diss) (mg/l) |  | Skelbrooke | SKSW03 | ESG | 2013-10-23 | <0.01 | 0.01 |  |  | No Sample Type
Lead (Diss) (mg/l) |  | Skelbrooke | SK01 | ESG | 2013-10-23 | <0.001 | 0.001 |  |  | No Sample Type
Lead (Diss) (mg/l) |  | Skelbrooke | SK02 | ESG | 2013-10-23 | <0.001 | 0.001 |  |  | No Sample Type
Lead (Diss) (mg/l) |  | Skelbrooke | SK03 | ESG | 2013-10-23 | <0.001 | 0.001 |  |  | No Sample Type
Lead (Diss) (mg/l) |  | Skelbrooke | SK04 | ESG | 2013-10-23 | <0.001 | 0.001 |  |  | No Sample Type
Lead (Diss) (mg/l) |  | Skelbrooke | SK05 | ESG | 2013-10-23 | <0.001 | 0.001 |  |  | No Sample Type
Lead (Diss) (mg/l) |  | Skelbrooke | SK06 | ESG | 2013-10-23 | <0.001 | 0.001 |  |  | No Sample Type
Lead (Diss) (mg/l) |  | Skelbrooke | SK07 | ESG | 2013-10-23 | <0.001 | 0.001 |  |  | No Sample Type
Lead (Diss) (mg/l) |  | Skelbrooke | SK08 | ESG | 2013-10-23 | <0.001 | 0.001 |  |  | No Sample Type
Lead (Diss) (mg/l) |  | Skelbrooke | SK09 | ESG | 2013-10-23 | <0.001 | 0.001 |  |  | No Sample Type
Lead (Diss) (mg/l) |  | Skelbrooke | SK10 | ESG | 2013-10-23 | <0.001 | 0.001 |  |  | No Sample Type
Lead (Diss) (mg/l) |  | Skelbrooke | SK11 | ESG | 2013-10-23 | <0.001 | 0.001 |  |  | No Sample Type
Lead (Diss) (mg/l) |  | Skelbrooke | SK12 | ESG | 2013-10-23 | <0.001 | 0.001 |  |  | No Sample Type
Lead (Diss) (mg/l) |  | Skelbrooke | SK21 | ESG | 2013-10-23 | <0.001 | 0.001 |  |  | No Sample Type
Lead (Diss) (mg/l) |  | Skelbrooke | SKSW01 | ESG | 2013-10-23 | <0.001 | 0.001 |  |  | No Sample Type
Lead (Diss) (mg/l) |  | Skelbrooke | SKSW03 | ESG | 2013-10-23 | <0.001 | 0.001 |  |  | No Sample Type
m,p-xylene (ug/l) |  | Skelbrooke | SK01 | ESG | 2013-10-23 | <1 | 1 |  |  | No Sample Type
m,p-xylene (ug/l) |  | Skelbrooke | SK02 | ESG | 2013-10-23 | <1 | 1 |  |  | No Sample Type
m,p-xylene (ug/l) |  | Skelbrooke | SK03 | ESG | 2013-10-23 | <1 | 1 |  |  | No Sample Type
m,p-xylene (ug/l) |  | Skelbrooke | SK04 | ESG | 2013-10-23 | <1 | 1 |  |  | No Sample Type
m,p-xylene (ug/l) |  | Skelbrooke | SK05 | ESG | 2013-10-23 | <1 | 1 |  |  | No Sample Type
m,p-xylene (ug/l) |  | Skelbrooke | SK06 | ESG | 2013-10-23 | <1 | 1 |  |  | No Sample Type
m,p-xylene (ug/l) |  | Skelbrooke | SK07 | ESG | 2013-10-23 | <1 | 1 |  |  | No Sample Type
m,p-xylene (ug/l) |  | Skelbrooke | SK08 | ESG | 2013-10-23 | <1 | 1 |  |  | No Sample Type
m,p-xylene (ug/l) |  | Skelbrooke | SK09 | ESG | 2013-10-23 | <1 | 1 |  |  | No Sample Type
m,p-xylene (ug/l) |  | Skelbrooke | SK10 | ESG | 2013-10-23 | <1 | 1 |  |  | No Sample Type
m,p-xylene (ug/l) |  | Skelbrooke | SK11 | ESG | 2013-10-23 | <1 | 1 |  |  | No Sample Type
m,p-xylene (ug/l) |  | Skelbrooke | SK12 | ESG | 2013-10-23 | <1 | 1 |  |  | No Sample Type
m,p-xylene (ug/l) |  | Skelbrooke | SK21 | ESG | 2013-10-23 | <1 | 1 |  |  | No Sample Type
m,p-xylene (ug/l) |  | Skelbrooke | SKSW01 | ESG | 2013-10-23 | <1 | 1 |  |  | No Sample Type
m,p-xylene (ug/l) |  | Skelbrooke | SKSW03 | ESG | 2013-10-23 | <1 | 1 |  |  | No Sample Type
Magnesium (Diss) (mg/l) |  | Skelbrooke | SK01 | ESG | 2013-10-23 | 132 | 132 |  |  | No Sample Type
Magnesium (Diss) (mg/l) |  | Skelbrooke | SK02 | ESG | 2013-10-23 | 87 | 87 |  |  | No Sample Type
Magnesium (Diss) (mg/l) |  | Skelbrooke | SK03 | ESG | 2013-10-23 | 107 | 107 |  |  | No Sample Type
Magnesium (Diss) (mg/l) |  | Skelbrooke | SK04 | ESG | 2013-10-23 | 101 | 101 |  |  | No Sample Type
Magnesium (Diss) (mg/l) |  | Skelbrooke | SK05 | ESG | 2013-10-23 | 112 | 112 |  |  | No Sample Type
Magnesium (Diss) (mg/l) |  | Skelbrooke | SK06 | ESG | 2013-10-23 | 41 | 41 |  |  | No Sample Type
Magnesium (Diss) (mg/l) |  | Skelbrooke | SK07 | ESG | 2013-10-23 | 26 | 26 |  |  | No Sample Type
Magnesium (Diss) (mg/l) |  | Skelbrooke | SK08 | ESG | 2013-10-23 | 66 | 66 |  |  | No Sample Type
Magnesium (Diss) (mg/l) |  | Skelbrooke | SK09 | ESG | 2013-10-23 | 60 | 60 |  |  | No Sample Type
Magnesium (Diss) (mg/l) |  | Skelbrooke | SK10 | ESG | 2013-10-23 | 102 | 102 |  |  | No Sample Type
Magnesium (Diss) (mg/l) |  | Skelbrooke | SK11 | ESG | 2013-10-23 | 84 | 84 |  |  | No Sample Type
Magnesium (Diss) (mg/l) |  | Skelbrooke | SK12 | ESG | 2013-10-23 | 87 | 87 |  |  | No Sample Type
Magnesium (Diss) (mg/l) |  | Skelbrooke | SK21 | ESG | 2013-10-23 | 66 | 66 |  |  | No Sample Type
Magnesium (Diss) (mg/l) |  | Skelbrooke | SKSW01 | ESG | 2013-10-23 | 74 | 74 |  |  | No Sample Type
Magnesium (Diss) (mg/l) |  | Skelbrooke | SKSW03 | ESG | 2013-10-23 | 72 | 72 |  |  | No Sample Type
Manganese (Diss) (mg/l) |  | Skelbrooke | SK01 | ESG | 2013-10-23 | 0.02 | 0.02 |  |  | No Sample Type
Manganese (Diss) (mg/l) |  | Skelbrooke | SK02 | ESG | 2013-10-23 | <0.002 | 0.002 |  |  | No Sample Type
Manganese (Diss) (mg/l) |  | Skelbrooke | SK03 | ESG | 2013-10-23 | 0.117 | 0.117 |  |  | No Sample Type
Manganese (Diss) (mg/l) |  | Skelbrooke | SK04 | ESG | 2013-10-23 | 0.371 | 0.371 |  |  | No Sample Type
Manganese (Diss) (mg/l) |  | Skelbrooke | SK05 | ESG | 2013-10-23 | <0.002 | 0.002 |  |  | No Sample Type
Manganese (Diss) (mg/l) |  | Skelbrooke | SK06 | ESG | 2013-10-23 | 0.1 | 0.1 |  |  | No Sample Type
Manganese (Diss) (mg/l) |  | Skelbrooke | SK07 | ESG | 2013-10-23 | 0.005 | 0.005 |  |  | No Sample Type
Manganese (Diss) (mg/l) |  | Skelbrooke | SK08 | ESG | 2013-10-23 | <0.002 | 0.002 |  |  | No Sample Type
Manganese (Diss) (mg/l) |  | Skelbrooke | SK09 | ESG | 2013-10-23 | 0.005 | 0.005 |  |  | No Sample Type
Manganese (Diss) (mg/l) |  | Skelbrooke | SK10 | ESG | 2013-10-23 | <0.002 | 0.002 |  |  | No Sample Type
Manganese (Diss) (mg/l) |  | Skelbrooke | SK11 | ESG | 2013-10-23 | 0.003 | 0.003 |  |  | No Sample Type
Manganese (Diss) (mg/l) |  | Skelbrooke | SK12 | ESG | 2013-10-23 | 0.799 | 0.799 |  |  | No Sample Type
Manganese (Diss) (mg/l) |  | Skelbrooke | SK21 | ESG | 2013-10-23 | <0.002 | 0.002 |  |  | No Sample Type
Manganese (Diss) (mg/l) |  | Skelbrooke | SKSW01 | ESG | 2013-10-23 | 0.279 | 0.279 |  |  | No Sample Type
Manganese (Diss) (mg/l) |  | Skelbrooke | SKSW03 | ESG | 2013-10-23 | 0.125 | 0.125 |  |  | No Sample Type
MCPP (Mecoprop) (UG/L) |  | Skelbrooke | SK01 | ESG | 2013-10-23 | <0.02 | 0.02 |  |  | No Sample Type
MCPP (Mecoprop) (UG/L) |  | Skelbrooke | SK02 | ESG | 2013-10-23 | 0.07 | 0.07 |  |  | No Sample Type
MCPP (Mecoprop) (UG/L) |  | Skelbrooke | SK03 | ESG | 2013-10-23 | <0.02 | 0.02 |  |  | No Sample Type
MCPP (Mecoprop) (UG/L) |  | Skelbrooke | SK04 | ESG | 2013-10-23 | <0.02 | 0.02 |  |  | No Sample Type
MCPP (Mecoprop) (UG/L) |  | Skelbrooke | SK05 | ESG | 2013-10-23 | <0.02 | 0.02 |  |  | No Sample Type
MCPP (Mecoprop) (UG/L) |  | Skelbrooke | SK06 | ESG | 2013-10-23 | <0.02 | 0.02 |  |  | No Sample Type
MCPP (Mecoprop) (UG/L) |  | Skelbrooke | SK07 | ESG | 2013-10-23 | <0.02 | 0.02 |  |  | No Sample Type
MCPP (Mecoprop) (UG/L) |  | Skelbrooke | SK08 | ESG | 2013-10-23 | <0.02 | 0.02 |  |  | No Sample Type
MCPP (Mecoprop) (UG/L) |  | Skelbrooke | SK09 | ESG | 2013-10-23 | <0.02 | 0.02 |  |  | No Sample Type
MCPP (Mecoprop) (UG/L) |  | Skelbrooke | SK10 | ESG | 2013-10-23 | <0.02 | 0.02 |  |  | No Sample Type
MCPP (Mecoprop) (UG/L) |  | Skelbrooke | SK11 | ESG | 2013-10-23 | <0.02 | 0.02 |  |  | No Sample Type
MCPP (Mecoprop) (UG/L) |  | Skelbrooke | SK12 | ESG | 2013-10-23 | 0.06 | 0.06 |  |  | No Sample Type
MCPP (Mecoprop) (UG/L) |  | Skelbrooke | SK21 | ESG | 2013-10-23 | <0.02 | 0.02 |  |  | No Sample Type
MCPP (Mecoprop) (UG/L) |  | Skelbrooke | SKSW01 | ESG | 2013-10-23 | 0.35 | 0.35 |  |  | No Sample Type
MCPP (Mecoprop) (UG/L) |  | Skelbrooke | SKSW03 | ESG | 2013-10-23 | 0.1 | 0.1 |  |  | No Sample Type
Nickel (Diss) (mg/l) |  | Skelbrooke | SK01 | ESG | 2013-10-23 | 0.005 | 0.005 |  |  | No Sample Type
Nickel (Diss) (mg/l) |  | Skelbrooke | SK02 | ESG | 2013-10-23 | 0.003 | 0.003 |  |  | No Sample Type
Nickel (Diss) (mg/l) |  | Skelbrooke | SK03 | ESG | 2013-10-23 | 0.004 | 0.004 |  |  | No Sample Type
Nickel (Diss) (mg/l) |  | Skelbrooke | SK04 | ESG | 2013-10-23 | 0.004 | 0.004 |  |  | No Sample Type
Nickel (Diss) (mg/l) |  | Skelbrooke | SK05 | ESG | 2013-10-23 | 0.003 | 0.003 |  |  | No Sample Type
Nickel (Diss) (mg/l) |  | Skelbrooke | SK06 | ESG | 2013-10-23 | 0.003 | 0.003 |  |  | No Sample Type
Nickel (Diss) (mg/l) |  | Skelbrooke | SK07 | ESG | 2013-10-23 | 0.002 | 0.002 |  |  | No Sample Type
Nickel (Diss) (mg/l) |  | Skelbrooke | SK08 | ESG | 2013-10-23 | 0.002 | 0.002 |  |  | No Sample Type
Nickel (Diss) (mg/l) |  | Skelbrooke | SK09 | ESG | 2013-10-23 | 0.002 | 0.002 |  |  | No Sample Type
Nickel (Diss) (mg/l) |  | Skelbrooke | SK10 | ESG | 2013-10-23 | 0.004 | 0.004 |  |  | No Sample Type
Nickel (Diss) (mg/l) |  | Skelbrooke | SK11 | ESG | 2013-10-23 | 0.005 | 0.005 |  |  | No Sample Type
Nickel (Diss) (mg/l) |  | Skelbrooke | SK12 | ESG | 2013-10-23 | 0.003 | 0.003 |  |  | No Sample Type
Nickel (Diss) (mg/l) |  | Skelbrooke | SK21 | ESG | 2013-10-23 | 0.001 | 0.001 |  |  | No Sample Type
Nickel (Diss) (mg/l) |  | Skelbrooke | SKSW01 | ESG | 2013-10-23 | 0.004 | 0.004 |  |  | No Sample Type
Nickel (Diss) (mg/l) |  | Skelbrooke | SKSW03 | ESG | 2013-10-23 | 0.005 | 0.005 |  |  | No Sample Type
pH (Field) |  | Skelbrooke | SK01 | enitial | 2013-10-23 | 6.87 | 6.87 |  |  | No Sample Type
pH (Field) |  | Skelbrooke | SK02 | enitial | 2013-10-23 | 7.03 | 7.03 |  |  | No Sample Type
pH (Field) |  | Skelbrooke | SK03 | enitial | 2013-10-23 | 6.97 | 6.97 |  |  | No Sample Type
pH (Field) |  | Skelbrooke | SK04 | enitial | 2013-10-23 | 7.15 | 7.15 |  |  | No Sample Type
pH (Field) |  | Skelbrooke | SK05 | enitial | 2013-10-23 | 7.29 | 7.29 |  |  | No Sample Type
pH (Field) |  | Skelbrooke | SK06 | enitial | 2013-10-23 | 7.33 | 7.33 |  |  | No Sample Type
pH (Field) |  | Skelbrooke | SK07 | enitial | 2013-10-23 | 7.28 | 7.28 |  |  | No Sample Type
pH (Field) |  | Skelbrooke | SK08 | enitial | 2013-10-23 | 7.4 | 7.4 |  |  | No Sample Type
pH (Field) |  | Skelbrooke | SK09 | enitial | 2013-10-23 | 7.21 | 7.21 |  |  | No Sample Type
pH (Field) |  | Skelbrooke | SK10 | enitial | 2013-10-23 | 7.17 | 7.17 |  |  | No Sample Type
pH (Field) |  | Skelbrooke | SK11 | enitial | 2013-10-23 | 7.59 | 7.59 |  |  | No Sample Type
pH (Field) |  | Skelbrooke | SK12 | enitial | 2013-10-23 | 7.52 | 7.52 |  |  | No Sample Type
pH (Field) |  | Skelbrooke | SK21 | enitial | 2013-10-23 | 7.3 | 7.3 |  |  | No Sample Type
pH (Field) |  | Skelbrooke | SKSW01 | enitial | 2013-10-23 | 6.5 | 6.5 |  |  | No Sample Type
pH (Field) |  | Skelbrooke | SKSW03 | enitial | 2013-10-23 | 6.7 | 6.7 |  |  | No Sample Type
pH (Lab) |  | Skelbrooke | SK01 | ESG | 2013-10-23 | 7.1 | 7.1 |  |  | No Sample Type
pH (Lab) |  | Skelbrooke | SK02 | ESG | 2013-10-23 | 7.3 | 7.3 |  |  | No Sample Type
pH (Lab) |  | Skelbrooke | SK03 | ESG | 2013-10-23 | 7.2 | 7.2 |  |  | No Sample Type
pH (Lab) |  | Skelbrooke | SK04 | ESG | 2013-10-23 | 7.3 | 7.3 |  |  | No Sample Type
pH (Lab) |  | Skelbrooke | SK05 | ESG | 2013-10-23 | 7.3 | 7.3 |  |  | No Sample Type
pH (Lab) |  | Skelbrooke | SK06 | ESG | 2013-10-23 | 7.4 | 7.4 |  |  | No Sample Type
pH (Lab) |  | Skelbrooke | SK07 | ESG | 2013-10-23 | 7.4 | 7.4 |  |  | No Sample Type
pH (Lab) |  | Skelbrooke | SK08 | ESG | 2013-10-23 | 7.4 | 7.4 |  |  | No Sample Type
pH (Lab) |  | Skelbrooke | SK09 | ESG | 2013-10-23 | 7.4 | 7.4 |  |  | No Sample Type
pH (Lab) |  | Skelbrooke | SK10 | ESG | 2013-10-23 | 7.3 | 7.3 |  |  | No Sample Type
pH (Lab) |  | Skelbrooke | SK11 | ESG | 2013-10-23 | 7.4 | 7.4 |  |  | No Sample Type
pH (Lab) |  | Skelbrooke | SK12 | ESG | 2013-10-23 | 7.7 | 7.7 |  |  | No Sample Type
pH (Lab) |  | Skelbrooke | SK21 | ESG | 2013-10-23 | 7.3 | 7.3 |  |  | No Sample Type
pH (Lab) |  | Skelbrooke | SKSW01 | ESG | 2013-10-23 | 6.6 | 6.6 |  |  | No Sample Type
pH (Lab) |  | Skelbrooke | SKSW03 | ESG | 2013-10-23 | 6.8 | 6.8 |  |  | No Sample Type
Potassium (Diss) (mg/l) |  | Skelbrooke | SK01 | ESG | 2013-10-23 | 10 | 10 |  |  | No Sample Type
Potassium (Diss) (mg/l) |  | Skelbrooke | SK02 | ESG | 2013-10-23 | 2 | 2 |  |  | No Sample Type
Potassium (Diss) (mg/l) |  | Skelbrooke | SK03 | ESG | 2013-10-23 | 6 | 6 |  |  | No Sample Type
Potassium (Diss) (mg/l) |  | Skelbrooke | SK04 | ESG | 2013-10-23 | 2 | 2 |  |  | No Sample Type
Potassium (Diss) (mg/l) |  | Skelbrooke | SK05 | ESG | 2013-10-23 | 4 | 4 |  |  | No Sample Type
Potassium (Diss) (mg/l) |  | Skelbrooke | SK06 | ESG | 2013-10-23 | 4 | 4 |  |  | No Sample Type
Potassium (Diss) (mg/l) |  | Skelbrooke | SK07 | ESG | 2013-10-23 | 3 | 3 |  |  | No Sample Type
Potassium (Diss) (mg/l) |  | Skelbrooke | SK08 | ESG | 2013-10-23 | 2 | 2 |  |  | No Sample Type
Potassium (Diss) (mg/l) |  | Skelbrooke | SK09 | ESG | 2013-10-23 | 3 | 3 |  |  | No Sample Type
Potassium (Diss) (mg/l) |  | Skelbrooke | SK10 | ESG | 2013-10-23 | 4 | 4 |  |  | No Sample Type
Potassium (Diss) (mg/l) |  | Skelbrooke | SK11 | ESG | 2013-10-23 | 10 | 10 |  |  | No Sample Type
Potassium (Diss) (mg/l) |  | Skelbrooke | SK12 | ESG | 2013-10-23 | 6 | 6 |  |  | No Sample Type
Potassium (Diss) (mg/l) |  | Skelbrooke | SK21 | ESG | 2013-10-23 | 2 | 2 |  |  | No Sample Type
Potassium (Diss) (mg/l) |  | Skelbrooke | SKSW01 | ESG | 2013-10-23 | 14 | 14 |  |  | No Sample Type
Potassium (Diss) (mg/l) |  | Skelbrooke | SKSW03 | ESG | 2013-10-23 | 24 | 24 |  |  | No Sample Type
Sodium (Diss) (mg/l) |  | Skelbrooke | SK01 | ESG | 2013-10-23 | 30 | 30 |  |  | No Sample Type
Sodium (Diss) (mg/l) |  | Skelbrooke | SK02 | ESG | 2013-10-23 | 49 | 49 |  |  | No Sample Type
Sodium (Diss) (mg/l) |  | Skelbrooke | SK03 | ESG | 2013-10-23 | 21 | 21 |  |  | No Sample Type
Sodium (Diss) (mg/l) |  | Skelbrooke | SK04 | ESG | 2013-10-23 | 18 | 18 |  |  | No Sample Type
Sodium (Diss) (mg/l) |  | Skelbrooke | SK05 | ESG | 2013-10-23 | 21 | 21 |  |  | No Sample Type
Sodium (Diss) (mg/l) |  | Skelbrooke | SK06 | ESG | 2013-10-23 | 12 | 12 |  |  | No Sample Type
Sodium (Diss) (mg/l) |  | Skelbrooke | SK07 | ESG | 2013-10-23 | 11 | 11 |  |  | No Sample Type
Sodium (Diss) (mg/l) |  | Skelbrooke | SK08 | ESG | 2013-10-23 | 39 | 39 |  |  | No Sample Type
Sodium (Diss) (mg/l) |  | Skelbrooke | SK09 | ESG | 2013-10-23 | 12 | 12 |  |  | No Sample Type
Sodium (Diss) (mg/l) |  | Skelbrooke | SK10 | ESG | 2013-10-23 | 21 | 21 |  |  | No Sample Type
Sodium (Diss) (mg/l) |  | Skelbrooke | SK11 | ESG | 2013-10-23 | 33 | 33 |  |  | No Sample Type
Sodium (Diss) (mg/l) |  | Skelbrooke | SK12 | ESG | 2013-10-23 | 28 | 28 |  |  | No Sample Type
Sodium (Diss) (mg/l) |  | Skelbrooke | SK21 | ESG | 2013-10-23 | 36 | 36 |  |  | No Sample Type
Sodium (Diss) (mg/l) |  | Skelbrooke | SKSW01 | ESG | 2013-10-23 | 50 | 50 |  |  | No Sample Type
Sodium (Diss) (mg/l) |  | Skelbrooke | SKSW03 | ESG | 2013-10-23 | 88 | 88 |  |  | No Sample Type
Suspended Solids (mg/l) |  | Skelbrooke | SKSW01 | ESG | 2013-10-23 | 79 | 79 |  |  | No Sample Type
Suspended Solids (mg/l) |  | Skelbrooke | SKSW03 | ESG | 2013-10-23 | 19 | 19 |  |  | No Sample Type
Toluene (ug/l) |  | Skelbrooke | SK01 | ESG | 2013-10-23 | <1 | 1 |  |  | No Sample Type
Toluene (ug/l) |  | Skelbrooke | SK02 | ESG | 2013-10-23 | <1 | 1 |  |  | No Sample Type
Toluene (ug/l) |  | Skelbrooke | SK03 | ESG | 2013-10-23 | <1 | 1 |  |  | No Sample Type
Toluene (ug/l) |  | Skelbrooke | SK04 | ESG | 2013-10-23 | <1 | 1 |  |  | No Sample Type
Toluene (ug/l) |  | Skelbrooke | SK05 | ESG | 2013-10-23 | <1 | 1 |  |  | No Sample Type
Toluene (ug/l) |  | Skelbrooke | SK06 | ESG | 2013-10-23 | <1 | 1 |  |  | No Sample Type
Toluene (ug/l) |  | Skelbrooke | SK07 | ESG | 2013-10-23 | <1 | 1 |  |  | No Sample Type
Toluene (ug/l) |  | Skelbrooke | SK08 | ESG | 2013-10-23 | <1 | 1 |  |  | No Sample Type
Toluene (ug/l) |  | Skelbrooke | SK09 | ESG | 2013-10-23 | <1 | 1 |  |  | No Sample Type
Toluene (ug/l) |  | Skelbrooke | SK10 | ESG | 2013-10-23 | <1 | 1 |  |  | No Sample Type
Toluene (ug/l) |  | Skelbrooke | SK11 | ESG | 2013-10-23 | <1 | 1 |  |  | No Sample Type
Toluene (ug/l) |  | Skelbrooke | SK12 | ESG | 2013-10-23 | <1 | 1 |  |  | No Sample Type
Toluene (ug/l) |  | Skelbrooke | SK21 | ESG | 2013-10-23 | <1 | 1 |  |  | No Sample Type
Toluene (ug/l) |  | Skelbrooke | SKSW01 | ESG | 2013-10-23 | <1 | 1 |  |  | No Sample Type
Toluene (ug/l) |  | Skelbrooke | SKSW03 | ESG | 2013-10-23 | <1 | 1 |  |  | No Sample Type
Total Organic Carbon (mg/l) |  | Skelbrooke | SK01 | ESG | 2013-10-23 | 11 | 11 |  |  | No Sample Type
Total Organic Carbon (mg/l) |  | Skelbrooke | SK02 | ESG | 2013-10-23 | 3.5 | 3.5 |  |  | No Sample Type
Total Organic Carbon (mg/l) |  | Skelbrooke | SK03 | ESG | 2013-10-23 | 1.9 | 1.9 |  |  | No Sample Type
Total Organic Carbon (mg/l) |  | Skelbrooke | SK04 | ESG | 2013-10-23 | 3.1 | 3.1 |  |  | No Sample Type
Total Organic Carbon (mg/l) |  | Skelbrooke | SK05 | ESG | 2013-10-23 | 2.5 | 2.5 |  |  | No Sample Type
Total Organic Carbon (mg/l) |  | Skelbrooke | SK06 | ESG | 2013-10-23 | 4.5 | 4.5 |  |  | No Sample Type
Total Organic Carbon (mg/l) |  | Skelbrooke | SK07 | ESG | 2013-10-23 | 4.3 | 4.3 |  |  | No Sample Type
Total Organic Carbon (mg/l) |  | Skelbrooke | SK08 | ESG | 2013-10-23 | 1.4 | 1.4 |  |  | No Sample Type
Total Organic Carbon (mg/l) |  | Skelbrooke | SK09 | ESG | 2013-10-23 | 3.1 | 3.1 |  |  | No Sample Type
Total Organic Carbon (mg/l) |  | Skelbrooke | SK10 | ESG | 2013-10-23 | 42 | 42 |  |  | No Sample Type
Total Organic Carbon (mg/l) |  | Skelbrooke | SK11 | ESG | 2013-10-23 | 4.5 | 4.5 |  |  | No Sample Type
Total Organic Carbon (mg/l) |  | Skelbrooke | SK12 | ESG | 2013-10-23 | 6.7 | 6.7 |  |  | No Sample Type
Total Organic Carbon (mg/l) |  | Skelbrooke | SK21 | ESG | 2013-10-23 | 1.2 | 1.2 |  |  | No Sample Type
Total Organic Carbon (mg/l) |  | Skelbrooke | SKSW01 | ESG | 2013-10-23 | 7.1 | 7.1 |  |  | No Sample Type
Total Organic Carbon (mg/l) |  | Skelbrooke | SKSW03 | ESG | 2013-10-23 | 10 | 10 |  |  | No Sample Type
Total Oxidised Nitrogen (mg/l) |  | Skelbrooke | SK01 | ESG | 2013-10-23 | 35.4 | 35.4 |  |  | No Sample Type
Total Oxidised Nitrogen (mg/l) |  | Skelbrooke | SK02 | ESG | 2013-10-23 | 0.7 | 0.7 |  |  | No Sample Type
Total Oxidised Nitrogen (mg/l) |  | Skelbrooke | SK03 | ESG | 2013-10-23 | <0.2 | 0.2 |  |  | No Sample Type
Total Oxidised Nitrogen (mg/l) |  | Skelbrooke | SK04 | ESG | 2013-10-23 | 1.7 | 1.7 |  |  | No Sample Type
Total Oxidised Nitrogen (mg/l) |  | Skelbrooke | SK05 | ESG | 2013-10-23 | 1.4 | 1.4 |  |  | No Sample Type
Total Oxidised Nitrogen (mg/l) |  | Skelbrooke | SK06 | ESG | 2013-10-23 | 8.3 | 8.3 |  |  | No Sample Type
Total Oxidised Nitrogen (mg/l) |  | Skelbrooke | SK07 | ESG | 2013-10-23 | <0.2 | 0.2 |  |  | No Sample Type
Total Oxidised Nitrogen (mg/l) |  | Skelbrooke | SK08 | ESG | 2013-10-23 | 17.6 | 17.6 |  |  | No Sample Type
Total Oxidised Nitrogen (mg/l) |  | Skelbrooke | SK09 | ESG | 2013-10-23 | 4.1 | 4.1 |  |  | No Sample Type
Total Oxidised Nitrogen (mg/l) |  | Skelbrooke | SK10 | ESG | 2013-10-23 | 3.9 | 3.9 |  |  | No Sample Type
Total Oxidised Nitrogen (mg/l) |  | Skelbrooke | SK11 | ESG | 2013-10-23 | 2.3 | 2.3 |  |  | No Sample Type
Total Oxidised Nitrogen (mg/l) |  | Skelbrooke | SK12 | ESG | 2013-10-23 | 6.6 | 6.6 |  |  | No Sample Type
Total Oxidised Nitrogen (mg/l) |  | Skelbrooke | SK21 | ESG | 2013-10-23 | 20 | 20 |  |  | No Sample Type
Total Oxidised Nitrogen (mg/l) |  | Skelbrooke | SKSW01 | ESG | 2013-10-23 | 3.5 | 3.5 |  |  | No Sample Type
Total Oxidised Nitrogen (mg/l) |  | Skelbrooke | SKSW03 | ESG | 2013-10-23 | 0.5 | 0.5 |  |  | No Sample Type
Total Sulphur (Diss) (SO4:mg/l) |  | Skelbrooke | SK01 | ESG | 2013-10-23 | 447 | 447 |  |  | No Sample Type
Total Sulphur (Diss) (SO4:mg/l) |  | Skelbrooke | SK02 | ESG | 2013-10-23 | 426 | 426 |  |  | No Sample Type
Total Sulphur (Diss) (SO4:mg/l) |  | Skelbrooke | SK03 | ESG | 2013-10-23 | 1770 | 1770 |  |  | No Sample Type
Total Sulphur (Diss) (SO4:mg/l) |  | Skelbrooke | SK04 | ESG | 2013-10-23 | 402 | 402 |  |  | No Sample Type
Total Sulphur (Diss) (SO4:mg/l) |  | Skelbrooke | SK05 | ESG | 2013-10-23 | 821 | 821 |  |  | No Sample Type
Total Sulphur (Diss) (SO4:mg/l) |  | Skelbrooke | SK06 | ESG | 2013-10-23 | 235 | 235 |  |  | No Sample Type
Total Sulphur (Diss) (SO4:mg/l) |  | Skelbrooke | SK07 | ESG | 2013-10-23 | 106 | 106 |  |  | No Sample Type
Total Sulphur (Diss) (SO4:mg/l) |  | Skelbrooke | SK08 | ESG | 2013-10-23 | 263 | 263 |  |  | No Sample Type
Total Sulphur (Diss) (SO4:mg/l) |  | Skelbrooke | SK09 | ESG | 2013-10-23 | 284 | 284 |  |  | No Sample Type
Total Sulphur (Diss) (SO4:mg/l) |  | Skelbrooke | SK10 | ESG | 2013-10-23 | 686 | 686 |  |  | No Sample Type
Total Sulphur (Diss) (SO4:mg/l) |  | Skelbrooke | SK11 | ESG | 2013-10-23 | 1040 | 1040 |  |  | No Sample Type
Total Sulphur (Diss) (SO4:mg/l) |  | Skelbrooke | SK12 | ESG | 2013-10-23 | 441 | 441 |  |  | No Sample Type
Total Sulphur (Diss) (SO4:mg/l) |  | Skelbrooke | SK21 | ESG | 2013-10-23 | 200 | 200 |  |  | No Sample Type
Total Sulphur (Diss) (SO4:mg/l) |  | Skelbrooke | SKSW01 | ESG | 2013-10-23 | 358 | 358 |  |  | No Sample Type
Total Sulphur (Diss) (SO4:mg/l) |  | Skelbrooke | SKSW03 | ESG | 2013-10-23 | 350 | 350 |  |  | No Sample Type
Water Level (mAOD) |  | Skelbrooke | SK01 | derived | 2013-10-23 | 25.32 | 25.32 |  |  | No Sample Type
Water Level (mAOD) |  | Skelbrooke | SK02 | derived | 2013-10-23 | 26.4 | 26.4 |  |  | No Sample Type
Water Level (mAOD) |  | Skelbrooke | SK03 | derived | 2013-10-23 | 28.1 | 28.1 |  |  | No Sample Type
Water Level (mAOD) |  | Skelbrooke | SK04 | derived | 2013-10-23 | 32.8 | 32.8 |  |  | No Sample Type
Water Level (mAOD) |  | Skelbrooke | SK05 | derived | 2013-10-23 | 34.05 | 34.05 |  |  | No Sample Type
Water Level (mAOD) |  | Skelbrooke | SK06 | derived | 2013-10-23 | 36.3 | 36.3 |  |  | No Sample Type
Water Level (mAOD) |  | Skelbrooke | SK07 | derived | 2013-10-23 | 37.53 | 37.53 |  |  | No Sample Type
Water Level (mAOD) |  | Skelbrooke | SK08 | derived | 2013-10-23 | 31.16 | 31.16 |  |  | No Sample Type
Water Level (mAOD) |  | Skelbrooke | SK09 | derived | 2013-10-23 | 37.21 | 37.21 |  |  | No Sample Type
Water Level (mAOD) |  | Skelbrooke | SK10 | derived | 2013-10-23 | 37.47 | 37.47 |  |  | No Sample Type
Water Level (mAOD) |  | Skelbrooke | SK11 | derived | 2013-10-23 | 36.87 | 36.87 |  |  | No Sample Type
Water Level (mAOD) |  | Skelbrooke | SK12 | derived | 2013-10-23 | 41.86 | 41.86 |  |  | No Sample Type
Water Level (mAOD) |  | Skelbrooke | SK21 | derived | 2013-10-23 | 28.84 | 28.84 |  |  | No Sample Type
Water Level (mAOD) |  | Skelbrooke | SKSW01 | derived | 2013-10-23 | 27.02 | 27.02 |  |  | No Sample Type
Water Temperature (Deg C) |  | Skelbrooke | SK01 | enitial | 2013-10-23 | 1870 | 1870 |  |  | No Sample Type
Water Temperature (Deg C) |  | Skelbrooke | SK02 | enitial | 2013-10-23 | 1452 | 1452 |  |  | No Sample Type
Water Temperature (Deg C) |  | Skelbrooke | SK03 | enitial | 2013-10-23 | 2400 | 2400 |  |  | No Sample Type
Water Temperature (Deg C) |  | Skelbrooke | SK04 | enitial | 2013-10-23 | 1342 | 1342 |  |  | No Sample Type
Water Temperature (Deg C) |  | Skelbrooke | SK05 | enitial | 2013-10-23 | 1885 | 1885 |  |  | No Sample Type
Water Temperature (Deg C) |  | Skelbrooke | SK06 | enitial | 2013-10-23 | 857 | 857 |  |  | No Sample Type
Water Temperature (Deg C) |  | Skelbrooke | SK07 | enitial | 2013-10-23 | 569 | 569 |  |  | No Sample Type
Water Temperature (Deg C) |  | Skelbrooke | SK08 | enitial | 2013-10-23 | 1448 | 1448 |  |  | No Sample Type
Water Temperature (Deg C) |  | Skelbrooke | SK09 | enitial | 2013-10-23 | 1030 | 1030 |  |  | No Sample Type
Water Temperature (Deg C) |  | Skelbrooke | SK10 | enitial | 2013-10-23 | 1655 | 1655 |  |  | No Sample Type
Water Temperature (Deg C) |  | Skelbrooke | SK11 | enitial | 2013-10-23 | 1959 | 1959 |  |  | No Sample Type
Water Temperature (Deg C) |  | Skelbrooke | SK12 | enitial | 2013-10-23 | 1300 | 1300 |  |  | No Sample Type
Water Temperature (Deg C) |  | Skelbrooke | SK21 | enitial | 2013-10-23 | 1300 | 1300 |  |  | No Sample Type
Water Temperature (Deg C) |  | Skelbrooke | SKSW01 | enitial | 2013-10-23 | 1650 | 1650 |  |  | No Sample Type
Water Temperature (Deg C) |  | Skelbrooke | SKSW03 | enitial | 2013-10-23 | 1888 | 1888 |  |  | No Sample Type
Zinc (Diss) (mg/l) |  | Skelbrooke | SK01 | ESG | 2013-10-23 | 0.016 | 0.016 |  |  | No Sample Type
Zinc (Diss) (mg/l) |  | Skelbrooke | SK02 | ESG | 2013-10-23 | 0.016 | 0.016 |  |  | No Sample Type
Zinc (Diss) (mg/l) |  | Skelbrooke | SK03 | ESG | 2013-10-23 | <0.002 | 0.002 |  |  | No Sample Type
Zinc (Diss) (mg/l) |  | Skelbrooke | SK04 | ESG | 2013-10-23 | 0.003 | 0.003 |  |  | No Sample Type
Zinc (Diss) (mg/l) |  | Skelbrooke | SK05 | ESG | 2013-10-23 | 0.004 | 0.004 |  |  | No Sample Type
Zinc (Diss) (mg/l) |  | Skelbrooke | SK06 | ESG | 2013-10-23 | 0.007 | 0.007 |  |  | No Sample Type
Zinc (Diss) (mg/l) |  | Skelbrooke | SK07 | ESG | 2013-10-23 | 0.007 | 0.007 |  |  | No Sample Type
Zinc (Diss) (mg/l) |  | Skelbrooke | SK08 | ESG | 2013-10-23 | 0.002 | 0.002 |  |  | No Sample Type
Zinc (Diss) (mg/l) |  | Skelbrooke | SK09 | ESG | 2013-10-23 | 0.003 | 0.003 |  |  | No Sample Type
Zinc (Diss) (mg/l) |  | Skelbrooke | SK10 | ESG | 2013-10-23 | 0.004 | 0.004 |  |  | No Sample Type
Zinc (Diss) (mg/l) |  | Skelbrooke | SK11 | ESG | 2013-10-23 | <0.002 | 0.002 |  |  | No Sample Type
Zinc (Diss) (mg/l) |  | Skelbrooke | SK12 | ESG | 2013-10-23 | 0.007 | 0.007 |  |  | No Sample Type
Zinc (Diss) (mg/l) |  | Skelbrooke | SK21 | ESG | 2013-10-23 | 0.004 | 0.004 |  |  | No Sample Type
Zinc (Diss) (mg/l) |  | Skelbrooke | SKSW01 | ESG | 2013-10-23 | 0.015 | 0.015 |  |  | No Sample Type
Zinc (Diss) (mg/l) |  | Skelbrooke | SKSW03 | ESG | 2013-10-23 | 0.02 | 0.02 |  |  | No Sample Type
Ammoniacal Nitrogen (N:mg/l) |  | Skelbrooke | SK01 | ESG | 2013-11-22 | 0.8 | 0.8 |  |  | No Sample Type
Ammoniacal Nitrogen (N:mg/l) |  | Skelbrooke | SK02 | ESG | 2013-11-22 | 0.04 | 0.04 |  |  | No Sample Type
Ammoniacal Nitrogen (N:mg/l) |  | Skelbrooke | SK03 | ESG | 2013-11-22 | 0.02 | 0.02 |  |  | No Sample Type
Ammoniacal Nitrogen (N:mg/l) |  | Skelbrooke | SK04 | ESG | 2013-11-22 | <0.01 | 0.01 |  |  | No Sample Type
Ammoniacal Nitrogen (N:mg/l) |  | Skelbrooke | SK05 | ESG | 2013-11-22 | <0.01 | 0.01 |  |  | No Sample Type
Ammoniacal Nitrogen (N:mg/l) |  | Skelbrooke | SK06 | ESG | 2013-11-22 | 0.03 | 0.03 |  |  | No Sample Type
Ammoniacal Nitrogen (N:mg/l) |  | Skelbrooke | SK07 | ESG | 2013-11-22 | 0.02 | 0.02 |  |  | No Sample Type
Ammoniacal Nitrogen (N:mg/l) |  | Skelbrooke | SK08 | ESG | 2013-11-22 | <0.01 | 0.01 |  |  | No Sample Type
Ammoniacal Nitrogen (N:mg/l) |  | Skelbrooke | SK09 | ESG | 2013-11-22 | 0.23 | 0.23 |  |  | No Sample Type
Ammoniacal Nitrogen (N:mg/l) |  | Skelbrooke | SK10 | ESG | 2013-11-22 | <0.01 | 0.01 |  |  | No Sample Type
Ammoniacal Nitrogen (N:mg/l) |  | Skelbrooke | SK11 | ESG | 2013-11-22 | 0.01 | 0.01 |  |  | No Sample Type
Ammoniacal Nitrogen (N:mg/l) |  | Skelbrooke | SK12 | ESG | 2013-11-22 | 0.08 | 0.08 |  |  | No Sample Type
Ammoniacal Nitrogen (N:mg/l) |  | Skelbrooke | SK21 | ESG | 2013-11-22 | <0.01 | 0.01 |  |  | No Sample Type
Ammoniacal Nitrogen (N:mg/l) |  | Skelbrooke | SKSW01 | ESG | 2013-11-22 | 5 | 5 |  |  | No Sample Type
Ammoniacal Nitrogen (N:mg/l) |  | Skelbrooke | SKSW03 | ESG | 2013-11-22 | 17.6 | 17.6 |  |  | No Sample Type
BOD | mg/l | Skelbrooke | SK01 | ESG | 2013-11-22 | 2.4 | 2.4 |  |  | No Sample Type
BOD | mg/l | Skelbrooke | SK02 | ESG | 2013-11-22 | <2.9 | 2.9 |  |  | No Sample Type
BOD | mg/l | Skelbrooke | SK03 | ESG | 2013-11-22 | <2.9 | 2.9 |  |  | No Sample Type
BOD | mg/l | Skelbrooke | SK04 | ESG | 2013-11-22 | <2.9 | 2.9 |  |  | No Sample Type
BOD | mg/l | Skelbrooke | SK05 | ESG | 2013-11-22 | <2.9 | 2.9 |  |  | No Sample Type
BOD | mg/l | Skelbrooke | SK06 | ESG | 2013-11-22 | <3.6 | 3.6 |  |  | No Sample Type
BOD | mg/l | Skelbrooke | SK07 | ESG | 2013-11-22 | <2.9 | 2.9 |  |  | No Sample Type
BOD | mg/l | Skelbrooke | SK08 | ESG | 2013-11-22 | <2.9 | 2.9 |  |  | No Sample Type
BOD | mg/l | Skelbrooke | SK09 | ESG | 2013-11-22 | <2.9 | 2.9 |  |  | No Sample Type
BOD | mg/l | Skelbrooke | SK10 | ESG | 2013-11-22 | <2.9 | 2.9 |  |  | No Sample Type
BOD | mg/l | Skelbrooke | SK11 | ESG | 2013-11-22 | <2.9 | 2.9 |  |  | No Sample Type
BOD | mg/l | Skelbrooke | SK12 | ESG | 2013-11-22 | <2.9 | 2.9 |  |  | No Sample Type
BOD | mg/l | Skelbrooke | SK21 | ESG | 2013-11-22 | <3.6 | 3.6 |  |  | No Sample Type
BOD | mg/l | Skelbrooke | SKSW01 | ESG | 2013-11-22 | <2.0 | 2 |  |  | No Sample Type
BOD | mg/l | Skelbrooke | SKSW03 | ESG | 2013-11-22 | 2.6 | 2.6 |  |  | No Sample Type
Chloride | mg/l | Skelbrooke | SK01 | ESG | 2013-11-22 | 83 | 83 |  |  | No Sample Type
Chloride | mg/l | Skelbrooke | SK02 | ESG | 2013-11-22 | 84 | 84 |  |  | No Sample Type
Chloride | mg/l | Skelbrooke | SK03 | ESG | 2013-11-22 | 39 | 39 |  |  | No Sample Type
Chloride | mg/l | Skelbrooke | SK04 | ESG | 2013-11-22 | 36 | 36 |  |  | No Sample Type
Chloride | mg/l | Skelbrooke | SK05 | ESG | 2013-11-22 | 31 | 31 |  |  | No Sample Type
Chloride | mg/l | Skelbrooke | SK06 | ESG | 2013-11-22 | 29 | 29 |  |  | No Sample Type
Chloride | mg/l | Skelbrooke | SK07 | ESG | 2013-11-22 | 31 | 31 |  |  | No Sample Type
Chloride | mg/l | Skelbrooke | SK08 | ESG | 2013-11-22 | 98 | 98 |  |  | No Sample Type
Chloride | mg/l | Skelbrooke | SK09 | ESG | 2013-11-22 | 26 | 26 |  |  | No Sample Type
Chloride | mg/l | Skelbrooke | SK10 | ESG | 2013-11-22 | 35 | 35 |  |  | No Sample Type
Chloride | mg/l | Skelbrooke | SK11 | ESG | 2013-11-22 | 49 | 49 |  |  | No Sample Type
Chloride | mg/l | Skelbrooke | SK12 | ESG | 2013-11-22 | 46 | 46 |  |  | No Sample Type
Chloride | mg/l | Skelbrooke | SK21 | ESG | 2013-11-22 | 88 | 88 |  |  | No Sample Type
Chloride | mg/l | Skelbrooke | SKSW01 | ESG | 2013-11-22 | 60 | 60 |  |  | No Sample Type
Chloride | mg/l | Skelbrooke | SKSW03 | ESG | 2013-11-22 | 128 | 128 |  |  | No Sample Type
COD | mg/l | Skelbrooke | SK01 | ESG | 2013-11-22 | 48 | 48 |  |  | No Sample Type
COD | mg/l | Skelbrooke | SK02 | ESG | 2013-11-22 | 31 | 31 |  |  | No Sample Type
COD | mg/l | Skelbrooke | SK03 | ESG | 2013-11-22 | 21 | 21 |  |  | No Sample Type
COD | mg/l | Skelbrooke | SK04 | ESG | 2013-11-22 | 23 | 23 |  |  | No Sample Type
COD | mg/l | Skelbrooke | SK05 | ESG | 2013-11-22 | 23 | 23 |  |  | No Sample Type
COD | mg/l | Skelbrooke | SK06 | ESG | 2013-11-22 | 28 | 28 |  |  | No Sample Type
COD | mg/l | Skelbrooke | SK07 | ESG | 2013-11-22 | 25 | 25 |  |  | No Sample Type
COD | mg/l | Skelbrooke | SK08 | ESG | 2013-11-22 | 12 | 12 |  |  | No Sample Type
COD | mg/l | Skelbrooke | SK09 | ESG | 2013-11-22 | 51 | 51 |  |  | No Sample Type
COD | mg/l | Skelbrooke | SK10 | ESG | 2013-11-22 | 24 | 24 |  |  | No Sample Type
COD | mg/l | Skelbrooke | SK11 | ESG | 2013-11-22 | 27 | 27 |  |  | No Sample Type
COD | mg/l | Skelbrooke | SK12 | ESG | 2013-11-22 | 31 | 31 |  |  | No Sample Type
COD | mg/l | Skelbrooke | SK21 | ESG | 2013-11-22 | 20 | 20 |  |  | No Sample Type
COD | mg/l | Skelbrooke | SKSW01 | ESG | 2013-11-22 | 38 | 38 |  |  | No Sample Type
COD | mg/l | Skelbrooke | SKSW03 | ESG | 2013-11-22 | 54 | 54 |  |  | No Sample Type
Conductivity (Field) (uS / cm) |  | Skelbrooke | SK01 | enitial | 2013-11-22 | 2450 | 2450 |  |  | No Sample Type
Conductivity (Field) (uS / cm) |  | Skelbrooke | SK02 | enitial | 2013-11-22 | 1663 | 1663 |  |  | No Sample Type
Conductivity (Field) (uS / cm) |  | Skelbrooke | SK03 | enitial | 2013-11-22 | 2750 | 2750 |  |  | No Sample Type
Conductivity (Field) (uS / cm) |  | Skelbrooke | SK04 | enitial | 2013-11-22 | 1500 | 1500 |  |  | No Sample Type
Conductivity (Field) (uS / cm) |  | Skelbrooke | SK05 | enitial | 2013-11-22 | 1997 | 1997 |  |  | No Sample Type
Conductivity (Field) (uS / cm) |  | Skelbrooke | SK06 | enitial | 2013-11-22 | 1075 | 1075 |  |  | No Sample Type
Conductivity (Field) (uS / cm) |  | Skelbrooke | SK07 | enitial | 2013-11-22 | 928 | 928 |  |  | No Sample Type
Conductivity (Field) (uS / cm) |  | Skelbrooke | SK08 | enitial | 2013-11-22 | 1418 | 1418 |  |  | No Sample Type
Conductivity (Field) (uS / cm) |  | Skelbrooke | SK09 | enitial | 2013-11-22 | 1171 | 1171 |  |  | No Sample Type
Conductivity (Field) (uS / cm) |  | Skelbrooke | SK10 | enitial | 2013-11-22 | 1642 | 1642 |  |  | No Sample Type
Conductivity (Field) (uS / cm) |  | Skelbrooke | SK11 | enitial | 2013-11-22 | 2730 | 2730 |  |  | No Sample Type
Conductivity (Field) (uS / cm) |  | Skelbrooke | SK12 | enitial | 2013-11-22 | 2170 | 2170 |  |  | No Sample Type
Conductivity (Field) (uS / cm) |  | Skelbrooke | SK21 | enitial | 2013-11-22 | 1338 | 1338 |  |  | No Sample Type
Conductivity (Field) (uS / cm) |  | Skelbrooke | SKSW01 | enitial | 2013-11-22 | 950 | 950 |  |  | No Sample Type
Conductivity (Field) (uS / cm) |  | Skelbrooke | SKSW03 | enitial | 2013-11-22 | 1160 | 1160 |  |  | No Sample Type
Conductivity (uS / cm) |  | Skelbrooke | SK01 | ESG | 2013-11-22 | 2460 | 2460 |  |  | No Sample Type
Conductivity (uS / cm) |  | Skelbrooke | SK02 | ESG | 2013-11-22 | 1610 | 1610 |  |  | No Sample Type
Conductivity (uS / cm) |  | Skelbrooke | SK03 | ESG | 2013-11-22 | 2680 | 2680 |  |  | No Sample Type
Conductivity (uS / cm) |  | Skelbrooke | SK04 | ESG | 2013-11-22 | 1470 | 1470 |  |  | No Sample Type
Conductivity (uS / cm) |  | Skelbrooke | SK05 | ESG | 2013-11-22 | 1910 | 1910 |  |  | No Sample Type
Conductivity (uS / cm) |  | Skelbrooke | SK06 | ESG | 2013-11-22 | 1070 | 1070 |  |  | No Sample Type
Conductivity (uS / cm) |  | Skelbrooke | SK07 | ESG | 2013-11-22 | 894 | 894 |  |  | No Sample Type
Conductivity (uS / cm) |  | Skelbrooke | SK08 | ESG | 2013-11-22 | 1370 | 1370 |  |  | No Sample Type
Conductivity (uS / cm) |  | Skelbrooke | SK09 | ESG | 2013-11-22 | 1140 | 1140 |  |  | No Sample Type
Conductivity (uS / cm) |  | Skelbrooke | SK10 | ESG | 2013-11-22 | 2130 | 2130 |  |  | No Sample Type
Conductivity (uS / cm) |  | Skelbrooke | SK11 | ESG | 2013-11-22 | 2620 | 2620 |  |  | No Sample Type
Conductivity (uS / cm) |  | Skelbrooke | SK12 | ESG | 2013-11-22 | 1700 | 1700 |  |  | No Sample Type
Conductivity (uS / cm) |  | Skelbrooke | SK21 | ESG | 2013-11-22 | 1320 | 1320 |  |  | No Sample Type
Conductivity (uS / cm) |  | Skelbrooke | SKSW01 | ESG | 2013-11-22 | 1460 | 1460 |  |  | No Sample Type
Conductivity (uS / cm) |  | Skelbrooke | SKSW03 | ESG | 2013-11-22 | 1790 | 1790 |  |  | No Sample Type
Dissolved Oxygen (Lab) | mg/l | Skelbrooke | SK01 | ESG | 2013-11-22 | 4.8 | 4.8 |  |  | No Sample Type
Dissolved Oxygen (Lab) | mg/l | Skelbrooke | SK02 | ESG | 2013-11-22 | 4.5 | 4.5 |  |  | No Sample Type
Dissolved Oxygen (Lab) | mg/l | Skelbrooke | SK03 | ESG | 2013-11-22 | 5.3 | 5.3 |  |  | No Sample Type
Dissolved Oxygen (Lab) | mg/l | Skelbrooke | SK04 | ESG | 2013-11-22 | 5.5 | 5.5 |  |  | No Sample Type
Dissolved Oxygen (Lab) | mg/l | Skelbrooke | SK05 | ESG | 2013-11-22 | 8.2 | 8.2 |  |  | No Sample Type
Dissolved Oxygen (Lab) | mg/l | Skelbrooke | SK06 | ESG | 2013-11-22 | 6.2 | 6.2 |  |  | No Sample Type
Dissolved Oxygen (Lab) | mg/l | Skelbrooke | SK07 | ESG | 2013-11-22 | 8.5 | 8.5 |  |  | No Sample Type
Dissolved Oxygen (Lab) | mg/l | Skelbrooke | SK08 | ESG | 2013-11-22 | 9.5 | 9.5 |  |  | No Sample Type
Dissolved Oxygen (Lab) | mg/l | Skelbrooke | SK09 | ESG | 2013-11-22 | 9.5 | 9.5 |  |  | No Sample Type
Dissolved Oxygen (Lab) | mg/l | Skelbrooke | SK10 | ESG | 2013-11-22 | 7.8 | 7.8 |  |  | No Sample Type
Dissolved Oxygen (Lab) | mg/l | Skelbrooke | SK11 | ESG | 2013-11-22 | 6.5 | 6.5 |  |  | No Sample Type
Dissolved Oxygen (Lab) | mg/l | Skelbrooke | SK12 | ESG | 2013-11-22 | 5.1 | 5.1 |  |  | No Sample Type
Dissolved Oxygen (Lab) | mg/l | Skelbrooke | SK21 | ESG | 2013-11-22 | 8.5 | 8.5 |  |  | No Sample Type
Dissolved Oxygen (Lab) | mg/l | Skelbrooke | SKSW01 | ESG | 2013-11-22 | 3.8 | 3.8 |  |  | No Sample Type
Dissolved Oxygen (Lab) | mg/l | Skelbrooke | SKSW03 | ESG | 2013-11-22 | 5.2 | 5.2 |  |  | No Sample Type
m,p-xylene (ug/l) |  | Skelbrooke | SK01 | ESG | 2013-11-22 | <1 | 1 |  |  | No Sample Type
m,p-xylene (ug/l) |  | Skelbrooke | SK02 | ESG | 2013-11-22 | <1 | 1 |  |  | No Sample Type
m,p-xylene (ug/l) |  | Skelbrooke | SK03 | ESG | 2013-11-22 | <1 | 1 |  |  | No Sample Type
MCPP (Mecoprop) (UG/L) |  | Skelbrooke | SK01 | ESG | 2013-11-22 | <0.02 | 0.02 |  |  | No Sample Type
MCPP (Mecoprop) (UG/L) |  | Skelbrooke | SK02 | ESG | 2013-11-22 | <0.02 | 0.02 |  |  | No Sample Type
MCPP (Mecoprop) (UG/L) |  | Skelbrooke | SK03 | ESG | 2013-11-22 | <0.02 | 0.02 |  |  | No Sample Type
pH (Field) |  | Skelbrooke | SK01 | enitial | 2013-11-22 | 7.7 | 7.7 |  |  | No Sample Type
pH (Field) |  | Skelbrooke | SK02 | enitial | 2013-11-22 | 8 | 8 |  |  | No Sample Type
pH (Field) |  | Skelbrooke | SK03 | enitial | 2013-11-22 | 8.3 | 8.3 |  |  | No Sample Type
pH (Field) |  | Skelbrooke | SK04 | enitial | 2013-11-22 | 8.2 | 8.2 |  |  | No Sample Type
pH (Field) |  | Skelbrooke | SK05 | enitial | 2013-11-22 | 8.3 | 8.3 |  |  | No Sample Type
pH (Field) |  | Skelbrooke | SK06 | enitial | 2013-11-22 | 8.8 | 8.8 |  |  | No Sample Type
pH (Field) |  | Skelbrooke | SK07 | enitial | 2013-11-22 | 8.7 | 8.7 |  |  | No Sample Type
pH (Field) |  | Skelbrooke | SK08 | enitial | 2013-11-22 | 8.4 | 8.4 |  |  | No Sample Type
pH (Field) |  | Skelbrooke | SK09 | enitial | 2013-11-22 | 8.3 | 8.3 |  |  | No Sample Type
pH (Field) |  | Skelbrooke | SK10 | enitial | 2013-11-22 | 8.4 | 8.4 |  |  | No Sample Type
pH (Field) |  | Skelbrooke | SK11 | enitial | 2013-11-22 | 8.5 | 8.5 |  |  | No Sample Type
pH (Field) |  | Skelbrooke | SK12 | enitial | 2013-11-22 | 8.6 | 8.6 |  |  | No Sample Type
pH (Field) |  | Skelbrooke | SK21 | enitial | 2013-11-22 | 8.8 | 8.8 |  |  | No Sample Type
pH (Field) |  | Skelbrooke | SKSW01 | enitial | 2013-11-22 | 7.3 | 7.3 |  |  | No Sample Type
pH (Field) |  | Skelbrooke | SKSW03 | enitial | 2013-11-22 | 7.85 | 7.85 |  |  | No Sample Type
pH (Lab) |  | Skelbrooke | SK01 | ESG | 2013-11-22 | 7.1 | 7.1 |  |  | No Sample Type
pH (Lab) |  | Skelbrooke | SK02 | ESG | 2013-11-22 | 7.3 | 7.3 |  |  | No Sample Type
pH (Lab) |  | Skelbrooke | SK03 | ESG | 2013-11-22 | 7.2 | 7.2 |  |  | No Sample Type
pH (Lab) |  | Skelbrooke | SK04 | ESG | 2013-11-22 | 7.3 | 7.3 |  |  | No Sample Type
pH (Lab) |  | Skelbrooke | SK05 | ESG | 2013-11-22 | 7.4 | 7.4 |  |  | No Sample Type
pH (Lab) |  | Skelbrooke | SK06 | ESG | 2013-11-22 | 7.5 | 7.5 |  |  | No Sample Type
pH (Lab) |  | Skelbrooke | SK07 | ESG | 2013-11-22 | 7.5 | 7.5 |  |  | No Sample Type
pH (Lab) |  | Skelbrooke | SK08 | ESG | 2013-11-22 | 7.4 | 7.4 |  |  | No Sample Type
pH (Lab) |  | Skelbrooke | SK09 | ESG | 2013-11-22 | 7.4 | 7.4 |  |  | No Sample Type
pH (Lab) |  | Skelbrooke | SK10 | ESG | 2013-11-22 | 7.3 | 7.3 |  |  | No Sample Type
pH (Lab) |  | Skelbrooke | SK11 | ESG | 2013-11-22 | 7.4 | 7.4 |  |  | No Sample Type
pH (Lab) |  | Skelbrooke | SK12 | ESG | 2013-11-22 | 7.6 | 7.6 |  |  | No Sample Type
pH (Lab) |  | Skelbrooke | SK21 | ESG | 2013-11-22 | 7.2 | 7.2 |  |  | No Sample Type
pH (Lab) |  | Skelbrooke | SKSW01 | ESG | 2013-11-22 | 6.8 | 6.8 |  |  | No Sample Type
pH (Lab) |  | Skelbrooke | SKSW03 | ESG | 2013-11-22 | 7.3 | 7.3 |  |  | No Sample Type
Suspended Solids (mg/l) |  | Skelbrooke | SKSW01 | ESG | 2013-11-22 | <5 | 5 |  |  | No Sample Type
Suspended Solids (mg/l) |  | Skelbrooke | SKSW03 | ESG | 2013-11-22 | 66 | 66 |  |  | No Sample Type
Toluene (ug/l) |  | Skelbrooke | SK01 | ESG | 2013-11-22 | <1 | 1 |  |  | No Sample Type
Toluene (ug/l) |  | Skelbrooke | SK02 | ESG | 2013-11-22 | <1 | 1 |  |  | No Sample Type
Toluene (ug/l) |  | Skelbrooke | SK03 | ESG | 2013-11-22 | <1 | 1 |  |  | No Sample Type
Water Level (mAOD) |  | Skelbrooke | SK01 | derived | 2013-11-22 | 24.8 | 24.8 |  |  | No Sample Type
Water Level (mAOD) |  | Skelbrooke | SK02 | derived | 2013-11-22 | 26.33 | 26.33 |  |  | No Sample Type
Water Level (mAOD) |  | Skelbrooke | SK03 | derived | 2013-11-22 | 28.01 | 28.01 |  |  | No Sample Type
Water Level (mAOD) |  | Skelbrooke | SK04 | derived | 2013-11-22 | 32.57 | 32.57 |  |  | No Sample Type
Water Level (mAOD) |  | Skelbrooke | SK05 | derived | 2013-11-22 | 34.19 | 34.19 |  |  | No Sample Type
Water Level (mAOD) |  | Skelbrooke | SK06 | derived | 2013-11-22 | 36.04 | 36.04 |  |  | No Sample Type
Water Level (mAOD) |  | Skelbrooke | SK07 | derived | 2013-11-22 | 37.6 | 37.6 |  |  | No Sample Type
Water Level (mAOD) |  | Skelbrooke | SK08 | derived | 2013-11-22 | 31 | 31 |  |  | No Sample Type
Water Level (mAOD) |  | Skelbrooke | SK09 | derived | 2013-11-22 | 37.42 | 37.42 |  |  | No Sample Type
Water Level (mAOD) |  | Skelbrooke | SK10 | derived | 2013-11-22 | 37.51 | 37.51 |  |  | No Sample Type
Water Level (mAOD) |  | Skelbrooke | SK11 | derived | 2013-11-22 | 36.89 | 36.89 |  |  | No Sample Type
Water Level (mAOD) |  | Skelbrooke | SK12 | derived | 2013-11-22 | 41.9 | 41.9 |  |  | No Sample Type
Water Level (mAOD) |  | Skelbrooke | SK21 | derived | 2013-11-22 | 28.8 | 28.8 |  |  | No Sample Type
Water Level (mAOD) |  | Skelbrooke | SKSW01 | derived | 2013-11-22 | 27.07 | 27.07 |  |  | No Sample Type
Water Temperature (Deg C) |  | Skelbrooke | SK01 | enitial | 2013-11-22 | 11.9 | 11.9 |  |  | No Sample Type
Water Temperature (Deg C) |  | Skelbrooke | SK02 | enitial | 2013-11-22 | 10.5 | 10.5 |  |  | No Sample Type
Water Temperature (Deg C) |  | Skelbrooke | SK03 | enitial | 2013-11-22 | 9.6 | 9.6 |  |  | No Sample Type
Water Temperature (Deg C) |  | Skelbrooke | SK04 | enitial | 2013-11-22 | 12 | 12 |  |  | No Sample Type
Water Temperature (Deg C) |  | Skelbrooke | SK05 | enitial | 2013-11-22 | 10.6 | 10.6 |  |  | No Sample Type
Water Temperature (Deg C) |  | Skelbrooke | SK06 | enitial | 2013-11-22 | 9.9 | 9.9 |  |  | No Sample Type
Water Temperature (Deg C) |  | Skelbrooke | SK07 | enitial | 2013-11-22 | 9.7 | 9.7 |  |  | No Sample Type
Water Temperature (Deg C) |  | Skelbrooke | SK08 | enitial | 2013-11-22 | 11.4 | 11.4 |  |  | No Sample Type
Water Temperature (Deg C) |  | Skelbrooke | SK09 | enitial | 2013-11-22 | 10.2 | 10.2 |  |  | No Sample Type
Water Temperature (Deg C) |  | Skelbrooke | SK10 | enitial | 2013-11-22 | 9 | 9 |  |  | No Sample Type
Water Temperature (Deg C) |  | Skelbrooke | SK11 | enitial | 2013-11-22 | 9.2 | 9.2 |  |  | No Sample Type
Water Temperature (Deg C) |  | Skelbrooke | SK12 | enitial | 2013-11-22 | 9.8 | 9.8 |  |  | No Sample Type
Water Temperature (Deg C) |  | Skelbrooke | SK21 | enitial | 2013-11-22 | 6.8 | 6.8 |  |  | No Sample Type
Water Temperature (Deg C) |  | Skelbrooke | SKSW01 | enitial | 2013-11-22 | 14.4 | 14.4 |  |  | No Sample Type
Water Temperature (Deg C) |  | Skelbrooke | SKSW03 | enitial | 2013-11-22 | 11 | 11 |  |  | No Sample Type
Zinc (Diss) (mg/l) |  | Skelbrooke | SK01 | ESG | 2013-11-22 | 0.019 | 0.019 |  |  | No Sample Type
Zinc (Diss) (mg/l) |  | Skelbrooke | SK02 | ESG | 2013-11-22 | 0.005 | 0.005 |  |  | No Sample Type
Zinc (Diss) (mg/l) |  | Skelbrooke | SK03 | ESG | 2013-11-22 | <0.002 | 0.002 |  |  | No Sample Type
Ammoniacal Nitrogen (N:mg/l) |  | Skelbrooke | SK01 | ESG | 2013-12-17 | <0.01 | 0.01 |  |  | No Sample Type
Ammoniacal Nitrogen (N:mg/l) |  | Skelbrooke | SK02 | ESG | 2013-12-17 | <0.01 | 0.01 |  |  | No Sample Type
Ammoniacal Nitrogen (N:mg/l) |  | Skelbrooke | SK03 | ESG | 2013-12-17 | <0.01 | 0.01 |  |  | No Sample Type
Ammoniacal Nitrogen (N:mg/l) |  | Skelbrooke | SK04 | ESG | 2013-12-17 | <0.01 | 0.01 |  |  | No Sample Type
Ammoniacal Nitrogen (N:mg/l) |  | Skelbrooke | SK05 | ESG | 2013-12-17 | <0.01 | 0.01 |  |  | No Sample Type
Ammoniacal Nitrogen (N:mg/l) |  | Skelbrooke | SK06 | ESG | 2013-12-17 | <0.01 | 0.01 |  |  | No Sample Type
Ammoniacal Nitrogen (N:mg/l) |  | Skelbrooke | SK07 | ESG | 2013-12-17 | <0.01 | 0.01 |  |  | No Sample Type
Ammoniacal Nitrogen (N:mg/l) |  | Skelbrooke | SK08 | ESG | 2013-12-17 | <0.01 | 0.01 |  |  | No Sample Type
Ammoniacal Nitrogen (N:mg/l) |  | Skelbrooke | SK09 | ESG | 2013-12-17 | <0.01 | 0.01 |  |  | No Sample Type
Ammoniacal Nitrogen (N:mg/l) |  | Skelbrooke | SK10 | ESG | 2013-12-17 | <0.01 | 0.01 |  |  | No Sample Type
Ammoniacal Nitrogen (N:mg/l) |  | Skelbrooke | SK11 | ESG | 2013-12-17 | <0.01 | 0.01 |  |  | No Sample Type
Ammoniacal Nitrogen (N:mg/l) |  | Skelbrooke | SK12 | ESG | 2013-12-17 | 0.03 | 0.03 |  |  | No Sample Type
Ammoniacal Nitrogen (N:mg/l) |  | Skelbrooke | SK21 | ESG | 2013-12-17 | <0.01 | 0.01 |  |  | No Sample Type
Ammoniacal Nitrogen (N:mg/l) |  | Skelbrooke | SKSW01 | ESG | 2013-12-17 | 4.5 | 4.5 |  |  | No Sample Type
Ammoniacal Nitrogen (N:mg/l) |  | Skelbrooke | SKSW03 | ESG | 2013-12-17 | 9.5 | 9.5 |  |  | No Sample Type
BOD | mg/l | Skelbrooke | SK01 | ESG | 2013-12-17 | <2.9 | 2.9 |  |  | No Sample Type
BOD | mg/l | Skelbrooke | SK02 | ESG | 2013-12-17 | <2.9 | 2.9 |  |  | No Sample Type
BOD | mg/l | Skelbrooke | SK03 | ESG | 2013-12-17 | <2.9 | 2.9 |  |  | No Sample Type
BOD | mg/l | Skelbrooke | SK04 | ESG | 2013-12-17 | <2.9 | 2.9 |  |  | No Sample Type
BOD | mg/l | Skelbrooke | SK05 | ESG | 2013-12-17 | <2.9 | 2.9 |  |  | No Sample Type
BOD | mg/l | Skelbrooke | SK06 | ESG | 2013-12-17 | <2.9 | 2.9 |  |  | No Sample Type
BOD | mg/l | Skelbrooke | SK07 | ESG | 2013-12-17 | <2.9 | 2.9 |  |  | No Sample Type
BOD | mg/l | Skelbrooke | SK08 | ESG | 2013-12-17 | <2.9 | 2.9 |  |  | No Sample Type
BOD | mg/l | Skelbrooke | SK09 | ESG | 2013-12-17 | <2.9 | 2.9 |  |  | No Sample Type
BOD | mg/l | Skelbrooke | SK10 | ESG | 2013-12-17 | <2.9 | 2.9 |  |  | No Sample Type
BOD | mg/l | Skelbrooke | SK11 | ESG | 2013-12-17 | <2.9 | 2.9 |  |  | No Sample Type
BOD | mg/l | Skelbrooke | SK12 | ESG | 2013-12-17 | <2.9 | 2.9 |  |  | No Sample Type
BOD | mg/l | Skelbrooke | SK21 | ESG | 2013-12-17 | <2.9 | 2.9 |  |  | No Sample Type
BOD | mg/l | Skelbrooke | SKSW01 | ESG | 2013-12-17 | 6.3 | 6.3 |  |  | No Sample Type
BOD | mg/l | Skelbrooke | SKSW03 | ESG | 2013-12-17 | 5 | 5 |  |  | No Sample Type
Chloride | mg/l | Skelbrooke | SK01 | ESG | 2013-12-17 | 80 | 80 |  |  | No Sample Type
Chloride | mg/l | Skelbrooke | SK02 | ESG | 2013-12-17 | 87 | 87 |  |  | No Sample Type
Chloride | mg/l | Skelbrooke | SK03 | ESG | 2013-12-17 | 39 | 39 |  |  | No Sample Type
Chloride | mg/l | Skelbrooke | SK04 | ESG | 2013-12-17 | 37 | 37 |  |  | No Sample Type
Chloride | mg/l | Skelbrooke | SK05 | ESG | 2013-12-17 | 29 | 29 |  |  | No Sample Type
Chloride | mg/l | Skelbrooke | SK06 | ESG | 2013-12-17 | 37 | 37 |  |  | No Sample Type
Chloride | mg/l | Skelbrooke | SK07 | ESG | 2013-12-17 | 40 | 40 |  |  | No Sample Type
Chloride | mg/l | Skelbrooke | SK08 | ESG | 2013-12-17 | 96 | 96 |  |  | No Sample Type
Chloride | mg/l | Skelbrooke | SK09 | ESG | 2013-12-17 | 31 | 31 |  |  | No Sample Type
Chloride | mg/l | Skelbrooke | SK10 | ESG | 2013-12-17 | 33 | 33 |  |  | No Sample Type
Chloride | mg/l | Skelbrooke | SK11 | ESG | 2013-12-17 | 55 | 55 |  |  | No Sample Type
Chloride | mg/l | Skelbrooke | SK12 | ESG | 2013-12-17 | 43 | 43 |  |  | No Sample Type
Chloride | mg/l | Skelbrooke | SK21 | ESG | 2013-12-17 | 85 | 85 |  |  | No Sample Type
Chloride | mg/l | Skelbrooke | SKSW01 | ESG | 2013-12-17 | 63 | 63 |  |  | No Sample Type
Chloride | mg/l | Skelbrooke | SKSW03 | ESG | 2013-12-17 | 116 | 116 |  |  | No Sample Type
COD | mg/l | Skelbrooke | SK01 | ESG | 2013-12-17 | 29 | 29 |  |  | No Sample Type
COD | mg/l | Skelbrooke | SK02 | ESG | 2013-12-17 | 12 | 12 |  |  | No Sample Type
COD | mg/l | Skelbrooke | SK03 | ESG | 2013-12-17 | 8 | 8 |  |  | No Sample Type
COD | mg/l | Skelbrooke | SK04 | ESG | 2013-12-17 | <5 | 5 |  |  | No Sample Type
COD | mg/l | Skelbrooke | SK05 | ESG | 2013-12-17 | <5 | 5 |  |  | No Sample Type
COD | mg/l | Skelbrooke | SK06 | ESG | 2013-12-17 | 8 | 8 |  |  | No Sample Type
COD | mg/l | Skelbrooke | SK07 | ESG | 2013-12-17 | 11 | 11 |  |  | No Sample Type
COD | mg/l | Skelbrooke | SK08 | ESG | 2013-12-17 | <5 | 5 |  |  | No Sample Type
COD | mg/l | Skelbrooke | SK09 | ESG | 2013-12-17 | 13 | 13 |  |  | No Sample Type
COD | mg/l | Skelbrooke | SK10 | ESG | 2013-12-17 | 8 | 8 |  |  | No Sample Type
COD | mg/l | Skelbrooke | SK11 | ESG | 2013-12-17 | 12 | 12 |  |  | No Sample Type
COD | mg/l | Skelbrooke | SK12 | ESG | 2013-12-17 | 13 | 13 |  |  | No Sample Type
COD | mg/l | Skelbrooke | SK21 | ESG | 2013-12-17 | <5 | 5 |  |  | No Sample Type
COD | mg/l | Skelbrooke | SKSW01 | ESG | 2013-12-17 | 14 | 14 |  |  | No Sample Type
COD | mg/l | Skelbrooke | SKSW03 | ESG | 2013-12-17 | 22 | 22 |  |  | No Sample Type
Conductivity (Field) (uS / cm) |  | Skelbrooke | SK01 | enitial | 2013-12-17 | 2020 | 2020 |  |  | No Sample Type
Conductivity (Field) (uS / cm) |  | Skelbrooke | SK02 | enitial | 2013-12-17 | 1800 | 1800 |  |  | No Sample Type
Conductivity (Field) (uS / cm) |  | Skelbrooke | SK03 | enitial | 2013-12-17 | 2450 | 2450 |  |  | No Sample Type
Conductivity (Field) (uS / cm) |  | Skelbrooke | SK04 | enitial | 2013-12-17 | 1860 | 1860 |  |  | No Sample Type
Conductivity (Field) (uS / cm) |  | Skelbrooke | SK05 | enitial | 2013-12-17 | 2000 | 2000 |  |  | No Sample Type
Conductivity (Field) (uS / cm) |  | Skelbrooke | SK06 | enitial | 2013-12-17 | 880 | 880 |  |  | No Sample Type
Conductivity (Field) (uS / cm) |  | Skelbrooke | SK07 | enitial | 2013-12-17 | 800 | 800 |  |  | No Sample Type
Conductivity (Field) (uS / cm) |  | Skelbrooke | SK08 | enitial | 2013-12-17 | 1486 | 1486 |  |  | No Sample Type
Conductivity (Field) (uS / cm) |  | Skelbrooke | SK09 | enitial | 2013-12-17 | 1320 | 1320 |  |  | No Sample Type
Conductivity (Field) (uS / cm) |  | Skelbrooke | SK10 | enitial | 2013-12-17 | 1890 | 1890 |  |  | No Sample Type
Conductivity (Field) (uS / cm) |  | Skelbrooke | SK11 | enitial | 2013-12-17 | 1650 | 1650 |  |  | No Sample Type
Conductivity (Field) (uS / cm) |  | Skelbrooke | SK12 | enitial | 2013-12-17 | 1700 | 1700 |  |  | No Sample Type
Conductivity (Field) (uS / cm) |  | Skelbrooke | SK21 | enitial | 2013-12-17 | 1441 | 1441 |  |  | No Sample Type
Conductivity (Field) (uS / cm) |  | Skelbrooke | SKSW01 | enitial | 2013-12-17 | 1600 | 1600 |  |  | No Sample Type
Conductivity (Field) (uS / cm) |  | Skelbrooke | SKSW03 | enitial | 2013-12-17 | 1945 | 1945 |  |  | No Sample Type
Conductivity (uS / cm) |  | Skelbrooke | SK01 | ESG | 2013-12-17 | 2150 | 2150 |  |  | No Sample Type
Conductivity (uS / cm) |  | Skelbrooke | SK02 | ESG | 2013-12-17 | 1590 | 1590 |  |  | No Sample Type
Conductivity (uS / cm) |  | Skelbrooke | SK03 | ESG | 2013-12-17 | 2570 | 2570 |  |  | No Sample Type
Conductivity (uS / cm) |  | Skelbrooke | SK04 | ESG | 2013-12-17 | 1460 | 1460 |  |  | No Sample Type
Conductivity (uS / cm) |  | Skelbrooke | SK05 | ESG | 2013-12-17 | 1860 | 1860 |  |  | No Sample Type
Conductivity (uS / cm) |  | Skelbrooke | SK06 | ESG | 2013-12-17 | 1190 | 1190 |  |  | No Sample Type
Conductivity (uS / cm) |  | Skelbrooke | SK07 | ESG | 2013-12-17 | 863 | 863 |  |  | No Sample Type
Conductivity (uS / cm) |  | Skelbrooke | SK08 | ESG | 2013-12-17 | 1340 | 1340 |  |  | No Sample Type
Conductivity (uS / cm) |  | Skelbrooke | SK09 | ESG | 2013-12-17 | 1160 | 1160 |  |  | No Sample Type
Conductivity (uS / cm) |  | Skelbrooke | SK10 | ESG | 2013-12-17 | 1810 | 1810 |  |  | No Sample Type
Conductivity (uS / cm) |  | Skelbrooke | SK11 | ESG | 2013-12-17 | 1780 | 1780 |  |  | No Sample Type
Conductivity (uS / cm) |  | Skelbrooke | SK12 | ESG | 2013-12-17 | 1490 | 1490 |  |  | No Sample Type
Conductivity (uS / cm) |  | Skelbrooke | SK21 | ESG | 2013-12-17 | 1320 | 1320 |  |  | No Sample Type
Conductivity (uS / cm) |  | Skelbrooke | SKSW01 | ESG | 2013-12-17 | 1470 | 1470 |  |  | No Sample Type
Conductivity (uS / cm) |  | Skelbrooke | SKSW03 | ESG | 2013-12-17 | 1800 | 1800 |  |  | No Sample Type
Dissolved Oxygen (Lab) | mg/l | Skelbrooke | SK01 | ESG | 2013-12-17 | 7 | 7 |  |  | No Sample Type
Dissolved Oxygen (Lab) | mg/l | Skelbrooke | SK02 | ESG | 2013-12-17 | 5.6 | 5.6 |  |  | No Sample Type
Dissolved Oxygen (Lab) | mg/l | Skelbrooke | SK03 | ESG | 2013-12-17 | 7.3 | 7.3 |  |  | No Sample Type
Dissolved Oxygen (Lab) | mg/l | Skelbrooke | SK04 | ESG | 2013-12-17 | 6.9 | 6.9 |  |  | No Sample Type
Dissolved Oxygen (Lab) | mg/l | Skelbrooke | SK05 | ESG | 2013-12-17 | 8.8 | 8.8 |  |  | No Sample Type
Dissolved Oxygen (Lab) | mg/l | Skelbrooke | SK06 | ESG | 2013-12-17 | 8.4 | 8.4 |  |  | No Sample Type
Dissolved Oxygen (Lab) | mg/l | Skelbrooke | SK07 | ESG | 2013-12-17 | 8.6 | 8.6 |  |  | No Sample Type
Dissolved Oxygen (Lab) | mg/l | Skelbrooke | SK08 | ESG | 2013-12-17 | 9 | 9 |  |  | No Sample Type
Dissolved Oxygen (Lab) | mg/l | Skelbrooke | SK09 | ESG | 2013-12-17 | 8.9 | 8.9 |  |  | No Sample Type
Dissolved Oxygen (Lab) | mg/l | Skelbrooke | SK10 | ESG | 2013-12-17 | 8.8 | 8.8 |  |  | No Sample Type
Dissolved Oxygen (Lab) | mg/l | Skelbrooke | SK11 | ESG | 2013-12-17 | 8.4 | 8.4 |  |  | No Sample Type
Dissolved Oxygen (Lab) | mg/l | Skelbrooke | SK12 | ESG | 2013-12-17 | 7.1 | 7.1 |  |  | No Sample Type
Dissolved Oxygen (Lab) | mg/l | Skelbrooke | SK21 | ESG | 2013-12-17 | 8 | 8 |  |  | No Sample Type
Dissolved Oxygen (Lab) | mg/l | Skelbrooke | SKSW01 | ESG | 2013-12-17 | 3.7 | 3.7 |  |  | No Sample Type
Dissolved Oxygen (Lab) | mg/l | Skelbrooke | SKSW03 | ESG | 2013-12-17 | 3.4 | 3.4 |  |  | No Sample Type
m,p-xylene (ug/l) |  | Skelbrooke | SK01 | ESG | 2013-12-17 | <1 | 1 |  |  | No Sample Type
m,p-xylene (ug/l) |  | Skelbrooke | SK02 | ESG | 2013-12-17 | <1 | 1 |  |  | No Sample Type
m,p-xylene (ug/l) |  | Skelbrooke | SK03 | ESG | 2013-12-17 | <1 | 1 |  |  | No Sample Type
MCPP (Mecoprop) (UG/L) |  | Skelbrooke | SK01 | ESG | 2013-12-17 | <0.02 | 0.02 |  |  | No Sample Type
MCPP (Mecoprop) (UG/L) |  | Skelbrooke | SK02 | ESG | 2013-12-17 | 0.07 | 0.07 |  |  | No Sample Type
MCPP (Mecoprop) (UG/L) |  | Skelbrooke | SK03 | ESG | 2013-12-17 | <0.02 | 0.02 |  |  | No Sample Type
pH (Field) |  | Skelbrooke | SK01 | enitial | 2013-12-17 | 7 | 7 |  |  | No Sample Type
pH (Field) |  | Skelbrooke | SK02 | enitial | 2013-12-17 | 7.5 | 7.5 |  |  | No Sample Type
pH (Field) |  | Skelbrooke | SK03 | enitial | 2013-12-17 | 7.4 | 7.4 |  |  | No Sample Type
pH (Field) |  | Skelbrooke | SK04 | enitial | 2013-12-17 | 7.2 | 7.2 |  |  | No Sample Type
pH (Field) |  | Skelbrooke | SK05 | enitial | 2013-12-17 | 7 | 7 |  |  | No Sample Type
pH (Field) |  | Skelbrooke | SK06 | enitial | 2013-12-17 | 7.5 | 7.5 |  |  | No Sample Type
pH (Field) |  | Skelbrooke | SK07 | enitial | 2013-12-17 | 7.5 | 7.5 |  |  | No Sample Type
pH (Field) |  | Skelbrooke | SK08 | enitial | 2013-12-17 | 7.6 | 7.6 |  |  | No Sample Type
pH (Field) |  | Skelbrooke | SK09 | enitial | 2013-12-17 | 7.5 | 7.5 |  |  | No Sample Type
pH (Field) |  | Skelbrooke | SK10 | enitial | 2013-12-17 | 7 | 7 |  |  | No Sample Type
pH (Field) |  | Skelbrooke | SK11 | enitial | 2013-12-17 | 7.6 | 7.6 |  |  | No Sample Type
pH (Field) |  | Skelbrooke | SK12 | enitial | 2013-12-17 | 7.5 | 7.5 |  |  | No Sample Type
pH (Field) |  | Skelbrooke | SK21 | enitial | 2013-12-17 | 7.6 | 7.6 |  |  | No Sample Type
pH (Field) |  | Skelbrooke | SKSW01 | enitial | 2013-12-17 | 7.7 | 7.7 |  |  | No Sample Type
pH (Field) |  | Skelbrooke | SKSW03 | enitial | 2013-12-17 | 8.2 | 8.2 |  |  | No Sample Type
pH (Lab) |  | Skelbrooke | SK01 | ESG | 2013-12-17 | 7.4 | 7.4 |  |  | No Sample Type
pH (Lab) |  | Skelbrooke | SK02 | ESG | 2013-12-17 | 7.5 | 7.5 |  |  | No Sample Type
pH (Lab) |  | Skelbrooke | SK03 | ESG | 2013-12-17 | 7.5 | 7.5 |  |  | No Sample Type
pH (Lab) |  | Skelbrooke | SK04 | ESG | 2013-12-17 | 7.6 | 7.6 |  |  | No Sample Type
pH (Lab) |  | Skelbrooke | SK05 | ESG | 2013-12-17 | 7.5 | 7.5 |  |  | No Sample Type
pH (Lab) |  | Skelbrooke | SK06 | ESG | 2013-12-17 | 7.7 | 7.7 |  |  | No Sample Type
pH (Lab) |  | Skelbrooke | SK07 | ESG | 2013-12-17 | 7.7 | 7.7 |  |  | No Sample Type
pH (Lab) |  | Skelbrooke | SK08 | ESG | 2013-12-17 | 7.5 | 7.5 |  |  | No Sample Type
pH (Lab) |  | Skelbrooke | SK09 | ESG | 2013-12-17 | 7.7 | 7.7 |  |  | No Sample Type
pH (Lab) |  | Skelbrooke | SK10 | ESG | 2013-12-17 | 7.5 | 7.5 |  |  | No Sample Type
pH (Lab) |  | Skelbrooke | SK11 | ESG | 2013-12-17 | 7.7 | 7.7 |  |  | No Sample Type
pH (Lab) |  | Skelbrooke | SK12 | ESG | 2013-12-17 | 7.7 | 7.7 |  |  | No Sample Type
pH (Lab) |  | Skelbrooke | SK21 | ESG | 2013-12-17 | 7.5 | 7.5 |  |  | No Sample Type
pH (Lab) |  | Skelbrooke | SKSW01 | ESG | 2013-12-17 | 7 | 7 |  |  | No Sample Type
pH (Lab) |  | Skelbrooke | SKSW03 | ESG | 2013-12-17 | 7.2 | 7.2 |  |  | No Sample Type
Suspended Solids (mg/l) |  | Skelbrooke | SKSW01 | ESG | 2013-12-17 | 49 | 49 |  |  | No Sample Type
Suspended Solids (mg/l) |  | Skelbrooke | SKSW03 | ESG | 2013-12-17 | 34 | 34 |  |  | No Sample Type
Toluene (ug/l) |  | Skelbrooke | SK01 | ESG | 2013-12-17 | <1 | 1 |  |  | No Sample Type
Toluene (ug/l) |  | Skelbrooke | SK02 | ESG | 2013-12-17 | <1 | 1 |  |  | No Sample Type
Toluene (ug/l) |  | Skelbrooke | SK03 | ESG | 2013-12-17 | <1 | 1 |  |  | No Sample Type
Water Level (mAOD) |  | Skelbrooke | SK01 | derived | 2013-12-17 | 23.38 | 23.38 |  |  | No Sample Type
Water Level (mAOD) |  | Skelbrooke | SK02 | derived | 2013-12-17 | 26.28 | 26.28 |  |  | No Sample Type
Water Level (mAOD) |  | Skelbrooke | SK03 | derived | 2013-12-17 | 27.91 | 27.91 |  |  | No Sample Type
Water Level (mAOD) |  | Skelbrooke | SK04 | derived | 2013-12-17 | 32.46 | 32.46 |  |  | No Sample Type
Water Level (mAOD) |  | Skelbrooke | SK05 | derived | 2013-12-17 | 34.02 | 34.02 |  |  | No Sample Type
Water Level (mAOD) |  | Skelbrooke | SK06 | derived | 2013-12-17 | 35.85 | 35.85 |  |  | No Sample Type
Water Level (mAOD) |  | Skelbrooke | SK07 | derived | 2013-12-17 | 36.81 | 36.81 |  |  | No Sample Type
Water Level (mAOD) |  | Skelbrooke | SK08 | derived | 2013-12-17 | 31.05 | 31.05 |  |  | No Sample Type
Water Level (mAOD) |  | Skelbrooke | SK09 | derived | 2013-12-17 | 37.32 | 37.32 |  |  | No Sample Type
Water Level (mAOD) |  | Skelbrooke | SK10 | derived | 2013-12-17 | 37.4 | 37.4 |  |  | No Sample Type
Water Level (mAOD) |  | Skelbrooke | SK11 | derived | 2013-12-17 | 36.87 | 36.87 |  |  | No Sample Type
Water Level (mAOD) |  | Skelbrooke | SK12 | derived | 2013-12-17 | 41.97 | 41.97 |  |  | No Sample Type
Water Level (mAOD) |  | Skelbrooke | SK21 | derived | 2013-12-17 | 28.86 | 28.86 |  |  | No Sample Type
Water Level (mAOD) |  | Skelbrooke | SKSW01 | derived | 2013-12-17 | 31.54 | 31.54 |  |  | No Sample Type
Water Temperature (Deg C) |  | Skelbrooke | SK01 | enitial | 2013-12-17 | 8.3 | 8.3 |  |  | No Sample Type
Water Temperature (Deg C) |  | Skelbrooke | SK02 | enitial | 2013-12-17 | 8.1 | 8.1 |  |  | No Sample Type
Water Temperature (Deg C) |  | Skelbrooke | SK03 | enitial | 2013-12-17 | 9.8 | 9.8 |  |  | No Sample Type
Water Temperature (Deg C) |  | Skelbrooke | SK04 | enitial | 2013-12-17 | 12.1 | 12.1 |  |  | No Sample Type
Water Temperature (Deg C) |  | Skelbrooke | SK05 | enitial | 2013-12-17 | 10.2 | 10.2 |  |  | No Sample Type
Water Temperature (Deg C) |  | Skelbrooke | SK06 | enitial | 2013-12-17 | 10.7 | 10.7 |  |  | No Sample Type
Water Temperature (Deg C) |  | Skelbrooke | SK07 | enitial | 2013-12-17 | 10.2 | 10.2 |  |  | No Sample Type
Water Temperature (Deg C) |  | Skelbrooke | SK08 | enitial | 2013-12-17 | 11.4 | 11.4 |  |  | No Sample Type
Water Temperature (Deg C) |  | Skelbrooke | SK09 | enitial | 2013-12-17 | 10.9 | 10.9 |  |  | No Sample Type
Water Temperature (Deg C) |  | Skelbrooke | SK10 | enitial | 2013-12-17 | 10.1 | 10.1 |  |  | No Sample Type
Water Temperature (Deg C) |  | Skelbrooke | SK11 | enitial | 2013-12-17 | 10.7 | 10.7 |  |  | No Sample Type
Water Temperature (Deg C) |  | Skelbrooke | SK12 | enitial | 2013-12-17 | 10.3 | 10.3 |  |  | No Sample Type
Water Temperature (Deg C) |  | Skelbrooke | SK21 | enitial | 2013-12-17 | 10 | 10 |  |  | No Sample Type
Water Temperature (Deg C) |  | Skelbrooke | SKSW01 | enitial | 2013-12-17 | 13.3 | 13.3 |  |  | No Sample Type
Water Temperature (Deg C) |  | Skelbrooke | SKSW03 | enitial | 2013-12-17 | 12.6 | 12.6 |  |  | No Sample Type
Zinc (Diss) (mg/l) |  | Skelbrooke | SK01 | ESG | 2013-12-17 | <0.002 | 0.002 |  |  | No Sample Type
Zinc (Diss) (mg/l) |  | Skelbrooke | SK02 | ESG | 2013-12-17 | <0.002 | 0.002 |  |  | No Sample Type
Zinc (Diss) (mg/l) |  | Skelbrooke | SK03 | ESG | 2013-12-17 | <0.002 | 0.002 |  |  | No Sample Type
Alkalinity (CaCO3:mg/l) |  | Skelbrooke | SK01 | ESG | 2014-01-08 | 551 | 551 |  |  | No Sample Type
Alkalinity (CaCO3:mg/l) |  | Skelbrooke | SK02 | ESG | 2014-01-08 | 442 | 442 |  |  | No Sample Type
Alkalinity (CaCO3:mg/l) |  | Skelbrooke | SK03 | ESG | 2014-01-08 | 325 | 325 |  |  | No Sample Type
Alkalinity (CaCO3:mg/l) |  | Skelbrooke | SK04 | ESG | 2014-01-08 | 458 | 458 |  |  | No Sample Type
Alkalinity (CaCO3:mg/l) |  | Skelbrooke | SK05 | ESG | 2014-01-08 | 304 | 304 |  |  | No Sample Type
Alkalinity (CaCO3:mg/l) |  | Skelbrooke | SK06 | ESG | 2014-01-08 | 260 | 260 |  |  | No Sample Type
Alkalinity (CaCO3:mg/l) |  | Skelbrooke | SK07 | ESG | 2014-01-08 | 217 | 217 |  |  | No Sample Type
Alkalinity (CaCO3:mg/l) |  | Skelbrooke | SK08 | ESG | 2014-01-08 | 297 | 297 |  |  | No Sample Type
Alkalinity (CaCO3:mg/l) |  | Skelbrooke | SK09 | ESG | 2014-01-08 | 232 | 232 |  |  | No Sample Type
Alkalinity (CaCO3:mg/l) |  | Skelbrooke | SK10 | ESG | 2014-01-08 | 360 | 360 |  |  | No Sample Type
Alkalinity (CaCO3:mg/l) |  | Skelbrooke | SK11 | ESG | 2014-01-08 | 286 | 286 |  |  | No Sample Type
Alkalinity (CaCO3:mg/l) |  | Skelbrooke | SK12 | ESG | 2014-01-08 | 328 | 328 |  |  | No Sample Type
Alkalinity (CaCO3:mg/l) |  | Skelbrooke | SK21 | ESG | 2014-01-08 | 314 | 314 |  |  | No Sample Type
Alkalinity (CaCO3:mg/l) |  | Skelbrooke | SKSW01 | ESG | 2014-01-08 | 309 | 309 |  |  | No Sample Type
Alkalinity (CaCO3:mg/l) |  | Skelbrooke | SKSW03 | ESG | 2014-01-08 | 388 | 388 |  |  | No Sample Type
Ammoniacal Nitrogen (N:mg/l) |  | Skelbrooke | SK01 | ESG | 2014-01-08 | 1.9 | 1.9 |  |  | No Sample Type
Ammoniacal Nitrogen (N:mg/l) |  | Skelbrooke | SK02 | ESG | 2014-01-08 | 0.2 | 0.2 |  |  | No Sample Type
Ammoniacal Nitrogen (N:mg/l) |  | Skelbrooke | SK03 | ESG | 2014-01-08 | 0.02 | 0.02 |  |  | No Sample Type
Ammoniacal Nitrogen (N:mg/l) |  | Skelbrooke | SK04 | ESG | 2014-01-08 | 0.02 | 0.02 |  |  | No Sample Type
Ammoniacal Nitrogen (N:mg/l) |  | Skelbrooke | SK05 | ESG | 2014-01-08 | <0.01 | 0.01 |  |  | No Sample Type
Ammoniacal Nitrogen (N:mg/l) |  | Skelbrooke | SK06 | ESG | 2014-01-08 | 0.09 | 0.09 |  |  | No Sample Type
Ammoniacal Nitrogen (N:mg/l) |  | Skelbrooke | SK07 | ESG | 2014-01-08 | 0.04 | 0.04 |  |  | No Sample Type
Ammoniacal Nitrogen (N:mg/l) |  | Skelbrooke | SK08 | ESG | 2014-01-08 | 0.01 | 0.01 |  |  | No Sample Type
Ammoniacal Nitrogen (N:mg/l) |  | Skelbrooke | SK09 | ESG | 2014-01-08 | 0.02 | 0.02 |  |  | No Sample Type
Ammoniacal Nitrogen (N:mg/l) |  | Skelbrooke | SK10 | ESG | 2014-01-08 | 0.01 | 0.01 |  |  | No Sample Type
Ammoniacal Nitrogen (N:mg/l) |  | Skelbrooke | SK11 | ESG | 2014-01-08 | 0.02 | 0.02 |  |  | No Sample Type
Ammoniacal Nitrogen (N:mg/l) |  | Skelbrooke | SK12 | ESG | 2014-01-08 | 0.02 | 0.02 |  |  | No Sample Type
Ammoniacal Nitrogen (N:mg/l) |  | Skelbrooke | SK21 | ESG | 2014-01-08 | 0.01 | 0.01 |  |  | No Sample Type
Ammoniacal Nitrogen (N:mg/l) |  | Skelbrooke | SKSW01 | ESG | 2014-01-08 | 0.6 | 0.6 |  |  | No Sample Type
Ammoniacal Nitrogen (N:mg/l) |  | Skelbrooke | SKSW03 | ESG | 2014-01-08 | 0.5 | 0.5 |  |  | No Sample Type
BOD | mg/l | Skelbrooke | SK01 | ESG | 2014-01-08 | 9.2 | 9.2 |  |  | No Sample Type
BOD | mg/l | Skelbrooke | SK02 | ESG | 2014-01-08 | <2.9 | 2.9 |  |  | No Sample Type
BOD | mg/l | Skelbrooke | SK03 | ESG | 2014-01-08 | <2.9 | 2.9 |  |  | No Sample Type
BOD | mg/l | Skelbrooke | SK04 | ESG | 2014-01-08 | <2.9 | 2.9 |  |  | No Sample Type
BOD | mg/l | Skelbrooke | SK05 | ESG | 2014-01-08 | <2.9 | 2.9 |  |  | No Sample Type
BOD | mg/l | Skelbrooke | SK06 | ESG | 2014-01-08 | <2.9 | 2.9 |  |  | No Sample Type
BOD | mg/l | Skelbrooke | SK07 | ESG | 2014-01-08 | <2.9 | 2.9 |  |  | No Sample Type
BOD | mg/l | Skelbrooke | SK08 | ESG | 2014-01-08 | <2.0 | 2 |  |  | No Sample Type
BOD | mg/l | Skelbrooke | SK09 | ESG | 2014-01-08 | <2.9 | 2.9 |  |  | No Sample Type
BOD | mg/l | Skelbrooke | SK10 | ESG | 2014-01-08 | <2.9 | 2.9 |  |  | No Sample Type
BOD | mg/l | Skelbrooke | SK11 | ESG | 2014-01-08 | <2.9 | 2.9 |  |  | No Sample Type
BOD | mg/l | Skelbrooke | SK12 | ESG | 2014-01-08 | <2.9 | 2.9 |  |  | No Sample Type
BOD | mg/l | Skelbrooke | SK21 | ESG | 2014-01-08 | <2.9 | 2.9 |  |  | No Sample Type
BOD | mg/l | Skelbrooke | SKSW01 | ESG | 2014-01-08 | 3.4 | 3.4 |  |  | No Sample Type
BOD | mg/l | Skelbrooke | SKSW03 | ESG | 2014-01-08 | <2.0 | 2 |  |  | No Sample Type
Cadmium (Diss) (mg/l) |  | Skelbrooke | SK01 | ESG | 2014-01-08 | <0.0001 | 0.0001 |  |  | No Sample Type
Cadmium (Diss) (mg/l) |  | Skelbrooke | SK02 | ESG | 2014-01-08 | <0.0001 | 0.0001 |  |  | No Sample Type
Cadmium (Diss) (mg/l) |  | Skelbrooke | SK03 | ESG | 2014-01-08 | <0.0001 | 0.0001 |  |  | No Sample Type
Cadmium (Diss) (mg/l) |  | Skelbrooke | SK04 | ESG | 2014-01-08 | <0.0001 | 0.0001 |  |  | No Sample Type
Cadmium (Diss) (mg/l) |  | Skelbrooke | SK05 | ESG | 2014-01-08 | <0.0001 | 0.0001 |  |  | No Sample Type
Cadmium (Diss) (mg/l) |  | Skelbrooke | SK06 | ESG | 2014-01-08 | <0.0001 | 0.0001 |  |  | No Sample Type
Cadmium (Diss) (mg/l) |  | Skelbrooke | SK07 | ESG | 2014-01-08 | <0.0001 | 0.0001 |  |  | No Sample Type
Cadmium (Diss) (mg/l) |  | Skelbrooke | SK08 | ESG | 2014-01-08 | <0.0001 | 0.0001 |  |  | No Sample Type
Cadmium (Diss) (mg/l) |  | Skelbrooke | SK09 | ESG | 2014-01-08 | <0.0001 | 0.0001 |  |  | No Sample Type
Cadmium (Diss) (mg/l) |  | Skelbrooke | SK10 | ESG | 2014-01-08 | 0.0001 | 0.0001 |  |  | No Sample Type
Cadmium (Diss) (mg/l) |  | Skelbrooke | SK11 | ESG | 2014-01-08 | <0.0001 | 0.0001 |  |  | No Sample Type
Cadmium (Diss) (mg/l) |  | Skelbrooke | SK12 | ESG | 2014-01-08 | 0.0001 | 0.0001 |  |  | No Sample Type
Cadmium (Diss) (mg/l) |  | Skelbrooke | SK21 | ESG | 2014-01-08 | <0.0001 | 0.0001 |  |  | No Sample Type
Cadmium (Diss) (mg/l) |  | Skelbrooke | SKSW01 | ESG | 2014-01-08 | 0.0001 | 0.0001 |  |  | No Sample Type
Cadmium (Diss) (mg/l) |  | Skelbrooke | SKSW03 | ESG | 2014-01-08 | <0.0001 | 0.0001 |  |  | No Sample Type
Calcium (Diss) (mg/l) |  | Skelbrooke | SK01 | ESG | 2014-01-08 | 373 | 373 |  |  | No Sample Type
Calcium (Diss) (mg/l) |  | Skelbrooke | SK02 | ESG | 2014-01-08 | 259 | 259 |  |  | No Sample Type
Calcium (Diss) (mg/l) |  | Skelbrooke | SK03 | ESG | 2014-01-08 | 694 | 694 |  |  | No Sample Type
Calcium (Diss) (mg/l) |  | Skelbrooke | SK04 | ESG | 2014-01-08 | 225 | 225 |  |  | No Sample Type
Calcium (Diss) (mg/l) |  | Skelbrooke | SK05 | ESG | 2014-01-08 | 407 | 407 |  |  | No Sample Type
Calcium (Diss) (mg/l) |  | Skelbrooke | SK06 | ESG | 2014-01-08 | 177 | 177 |  |  | No Sample Type
Calcium (Diss) (mg/l) |  | Skelbrooke | SK07 | ESG | 2014-01-08 | 128 | 128 |  |  | No Sample Type
Calcium (Diss) (mg/l) |  | Skelbrooke | SK08 | ESG | 2014-01-08 | 208 | 208 |  |  | No Sample Type
Calcium (Diss) (mg/l) |  | Skelbrooke | SK09 | ESG | 2014-01-08 | 191 | 191 |  |  | No Sample Type
Calcium (Diss) (mg/l) |  | Skelbrooke | SK10 | ESG | 2014-01-08 | 332 | 332 |  |  | No Sample Type
Calcium (Diss) (mg/l) |  | Skelbrooke | SK11 | ESG | 2014-01-08 | 448 | 448 |  |  | No Sample Type
Calcium (Diss) (mg/l) |  | Skelbrooke | SK12 | ESG | 2014-01-08 | 417 | 417 |  |  | No Sample Type
Calcium (Diss) (mg/l) |  | Skelbrooke | SK21 | ESG | 2014-01-08 | 178 | 178 |  |  | No Sample Type
Calcium (Diss) (mg/l) |  | Skelbrooke | SKSW01 | ESG | 2014-01-08 | 213 | 213 |  |  | No Sample Type
Calcium (Diss) (mg/l) |  | Skelbrooke | SKSW03 | ESG | 2014-01-08 | 233 | 233 |  |  | No Sample Type
Chloride | mg/l | Skelbrooke | SK01 | ESG | 2014-01-08 | 78 | 78 |  |  | No Sample Type
Chloride | mg/l | Skelbrooke | SK02 | ESG | 2014-01-08 | 87 | 87 |  |  | No Sample Type
Chloride | mg/l | Skelbrooke | SK03 | ESG | 2014-01-08 | 38 | 38 |  |  | No Sample Type
Chloride | mg/l | Skelbrooke | SK04 | ESG | 2014-01-08 | 37 | 37 |  |  | No Sample Type
Chloride | mg/l | Skelbrooke | SK05 | ESG | 2014-01-08 | 27 | 27 |  |  | No Sample Type
Chloride | mg/l | Skelbrooke | SK06 | ESG | 2014-01-08 | 30 | 30 |  |  | No Sample Type
Chloride | mg/l | Skelbrooke | SK07 | ESG | 2014-01-08 | 37 | 37 |  |  | No Sample Type
Chloride | mg/l | Skelbrooke | SK08 | ESG | 2014-01-08 | 95 | 95 |  |  | No Sample Type
Chloride | mg/l | Skelbrooke | SK09 | ESG | 2014-01-08 | 38 | 38 |  |  | No Sample Type
Chloride | mg/l | Skelbrooke | SK10 | ESG | 2014-01-08 | 36 | 36 |  |  | No Sample Type
Chloride | mg/l | Skelbrooke | SK11 | ESG | 2014-01-08 | 55 | 55 |  |  | No Sample Type
Chloride | mg/l | Skelbrooke | SK12 | ESG | 2014-01-08 | 44 | 44 |  |  | No Sample Type
Chloride | mg/l | Skelbrooke | SK21 | ESG | 2014-01-08 | 90 | 90 |  |  | No Sample Type
Chloride | mg/l | Skelbrooke | SKSW01 | ESG | 2014-01-08 | 52 | 52 |  |  | No Sample Type
Chloride | mg/l | Skelbrooke | SKSW03 | ESG | 2014-01-08 | 52 | 52 |  |  | No Sample Type
Chromium (Diss) (mg/l) |  | Skelbrooke | SK01 | ESG | 2014-01-08 | 0.01 | 0.01 |  |  | No Sample Type
Chromium (Diss) (mg/l) |  | Skelbrooke | SK02 | ESG | 2014-01-08 | 0.009 | 0.009 |  |  | No Sample Type
Chromium (Diss) (mg/l) |  | Skelbrooke | SK03 | ESG | 2014-01-08 | 0.004 | 0.004 |  |  | No Sample Type
Chromium (Diss) (mg/l) |  | Skelbrooke | SK04 | ESG | 2014-01-08 | 0.008 | 0.008 |  |  | No Sample Type
Chromium (Diss) (mg/l) |  | Skelbrooke | SK05 | ESG | 2014-01-08 | 0.007 | 0.007 |  |  | No Sample Type
Chromium (Diss) (mg/l) |  | Skelbrooke | SK06 | ESG | 2014-01-08 | 0.005 | 0.005 |  |  | No Sample Type
Chromium (Diss) (mg/l) |  | Skelbrooke | SK07 | ESG | 2014-01-08 | 0.005 | 0.005 |  |  | No Sample Type
Chromium (Diss) (mg/l) |  | Skelbrooke | SK08 | ESG | 2014-01-08 | 0.006 | 0.006 |  |  | No Sample Type
Chromium (Diss) (mg/l) |  | Skelbrooke | SK09 | ESG | 2014-01-08 | 0.005 | 0.005 |  |  | No Sample Type
Chromium (Diss) (mg/l) |  | Skelbrooke | SK10 | ESG | 2014-01-08 | 0.009 | 0.009 |  |  | No Sample Type
Chromium (Diss) (mg/l) |  | Skelbrooke | SK11 | ESG | 2014-01-08 | 0.006 | 0.006 |  |  | No Sample Type
Chromium (Diss) (mg/l) |  | Skelbrooke | SK12 | ESG | 2014-01-08 | 0.006 | 0.006 |  |  | No Sample Type
Chromium (Diss) (mg/l) |  | Skelbrooke | SK21 | ESG | 2014-01-08 | 0.006 | 0.006 |  |  | No Sample Type
Chromium (Diss) (mg/l) |  | Skelbrooke | SKSW01 | ESG | 2014-01-08 | 0.004 | 0.004 |  |  | No Sample Type
Chromium (Diss) (mg/l) |  | Skelbrooke | SKSW03 | ESG | 2014-01-08 | 0.006 | 0.006 |  |  | No Sample Type
COD | mg/l | Skelbrooke | SK01 | ESG | 2014-01-08 | 31 | 31 |  |  | No Sample Type
COD | mg/l | Skelbrooke | SK02 | ESG | 2014-01-08 | 12 | 12 |  |  | No Sample Type
COD | mg/l | Skelbrooke | SK03 | ESG | 2014-01-08 | 5 | 5 |  |  | No Sample Type
COD | mg/l | Skelbrooke | SK04 | ESG | 2014-01-08 | 6 | 6 |  |  | No Sample Type
COD | mg/l | Skelbrooke | SK05 | ESG | 2014-01-08 | 7 | 7 |  |  | No Sample Type
COD | mg/l | Skelbrooke | SK06 | ESG | 2014-01-08 | 10 | 10 |  |  | No Sample Type
COD | mg/l | Skelbrooke | SK07 | ESG | 2014-01-08 | 6 | 6 |  |  | No Sample Type
COD | mg/l | Skelbrooke | SK08 | ESG | 2014-01-08 | 3 | 3 |  |  | No Sample Type
COD | mg/l | Skelbrooke | SK09 | ESG | 2014-01-08 | 12 | 12 |  |  | No Sample Type
COD | mg/l | Skelbrooke | SK10 | ESG | 2014-01-08 | 11 | 11 |  |  | No Sample Type
COD | mg/l | Skelbrooke | SK11 | ESG | 2014-01-08 | 12 | 12 |  |  | No Sample Type
COD | mg/l | Skelbrooke | SK12 | ESG | 2014-01-08 | 10 | 10 |  |  | No Sample Type
COD | mg/l | Skelbrooke | SK21 | ESG | 2014-01-08 | 5 | 5 |  |  | No Sample Type
COD | mg/l | Skelbrooke | SKSW01 | ESG | 2014-01-08 | 9 | 9 |  |  | No Sample Type
COD | mg/l | Skelbrooke | SKSW03 | ESG | 2014-01-08 | 9 | 9 |  |  | No Sample Type
Conductivity (Field) (uS / cm) |  | Skelbrooke | SK01 | enitial | 2014-01-08 | 2200 | 2200 |  |  | No Sample Type
Conductivity (Field) (uS / cm) |  | Skelbrooke | SK02 | enitial | 2014-01-08 | 1666 | 1666 |  |  | No Sample Type
Conductivity (Field) (uS / cm) |  | Skelbrooke | SK03 | enitial | 2014-01-08 | 2830 | 2830 |  |  | No Sample Type
Conductivity (Field) (uS / cm) |  | Skelbrooke | SK04 | enitial | 2014-01-08 | 1606 | 1606 |  |  | No Sample Type
Conductivity (Field) (uS / cm) |  | Skelbrooke | SK05 | enitial | 2014-01-08 | 2280 | 2280 |  |  | No Sample Type
Conductivity (Field) (uS / cm) |  | Skelbrooke | SK06 | enitial | 2014-01-08 | 1075 | 1075 |  |  | No Sample Type
Conductivity (Field) (uS / cm) |  | Skelbrooke | SK07 | enitial | 2014-01-08 | 760 | 760 |  |  | No Sample Type
Conductivity (Field) (uS / cm) |  | Skelbrooke | SK08 | enitial | 2014-01-08 | 1465 | 1465 |  |  | No Sample Type
Conductivity (Field) (uS / cm) |  | Skelbrooke | SK09 | enitial | 2014-01-08 | 1159 | 1159 |  |  | No Sample Type
Conductivity (Field) (uS / cm) |  | Skelbrooke | SK10 | enitial | 2014-01-08 | 1781 | 1781 |  |  | No Sample Type
Conductivity (Field) (uS / cm) |  | Skelbrooke | SK11 | enitial | 2014-01-08 | 2100 | 2100 |  |  | No Sample Type
Conductivity (Field) (uS / cm) |  | Skelbrooke | SK12 | enitial | 2014-01-08 | 2120 | 2120 |  |  | No Sample Type
Conductivity (Field) (uS / cm) |  | Skelbrooke | SK21 | enitial | 2014-01-08 | 1386 | 1386 |  |  | No Sample Type
Conductivity (Field) (uS / cm) |  | Skelbrooke | SKSW01 | enitial | 2014-01-08 | 1241 | 1241 |  |  | No Sample Type
Conductivity (Field) (uS / cm) |  | Skelbrooke | SKSW03 | enitial | 2014-01-08 | 1430 | 1430 |  |  | No Sample Type
Conductivity (uS / cm) |  | Skelbrooke | SK01 | ESG | 2014-01-08 | 1970 | 1970 |  |  | No Sample Type
Conductivity (uS / cm) |  | Skelbrooke | SK02 | ESG | 2014-01-08 | 1550 | 1550 |  |  | No Sample Type
Conductivity (uS / cm) |  | Skelbrooke | SK03 | ESG | 2014-01-08 | 2520 | 2520 |  |  | No Sample Type
Conductivity (uS / cm) |  | Skelbrooke | SK04 | ESG | 2014-01-08 | 1380 | 1380 |  |  | No Sample Type
Conductivity (uS / cm) |  | Skelbrooke | SK05 | ESG | 2014-01-08 | 1800 | 1800 |  |  | No Sample Type
Conductivity (uS / cm) |  | Skelbrooke | SK06 | ESG | 2014-01-08 | 989 | 989 |  |  | No Sample Type
Conductivity (uS / cm) |  | Skelbrooke | SK07 | ESG | 2014-01-08 | 752 | 752 |  |  | No Sample Type
Conductivity (uS / cm) |  | Skelbrooke | SK08 | ESG | 2014-01-08 | 1300 | 1300 |  |  | No Sample Type
Conductivity (uS / cm) |  | Skelbrooke | SK09 | ESG | 2014-01-08 | 1030 | 1030 |  |  | No Sample Type
Conductivity (uS / cm) |  | Skelbrooke | SK10 | ESG | 2014-01-08 | 1590 | 1590 |  |  | No Sample Type
Conductivity (uS / cm) |  | Skelbrooke | SK11 | ESG | 2014-01-08 | 1980 | 1980 |  |  | No Sample Type
Conductivity (uS / cm) |  | Skelbrooke | SK12 | ESG | 2014-01-08 | 1930 | 1930 |  |  | No Sample Type
Conductivity (uS / cm) |  | Skelbrooke | SK21 | ESG | 2014-01-08 | 1230 | 1230 |  |  | No Sample Type
Conductivity (uS / cm) |  | Skelbrooke | SKSW01 | ESG | 2014-01-08 | 1240 | 1240 |  |  | No Sample Type
Conductivity (uS / cm) |  | Skelbrooke | SKSW03 | ESG | 2014-01-08 | 1350 | 1350 |  |  | No Sample Type
Copper (Diss) (mg/l) |  | Skelbrooke | SK01 | ESG | 2014-01-08 | 0.01 | 0.01 |  |  | No Sample Type
Copper (Diss) (mg/l) |  | Skelbrooke | SK02 | ESG | 2014-01-08 | 0.007 | 0.007 |  |  | No Sample Type
Copper (Diss) (mg/l) |  | Skelbrooke | SK03 | ESG | 2014-01-08 | 0.002 | 0.002 |  |  | No Sample Type
Copper (Diss) (mg/l) |  | Skelbrooke | SK04 | ESG | 2014-01-08 | 0.004 | 0.004 |  |  | No Sample Type
Copper (Diss) (mg/l) |  | Skelbrooke | SK05 | ESG | 2014-01-08 | 0.002 | 0.002 |  |  | No Sample Type
Copper (Diss) (mg/l) |  | Skelbrooke | SK06 | ESG | 2014-01-08 | 0.009 | 0.009 |  |  | No Sample Type
Copper (Diss) (mg/l) |  | Skelbrooke | SK07 | ESG | 2014-01-08 | 0.006 | 0.006 |  |  | No Sample Type
Copper (Diss) (mg/l) |  | Skelbrooke | SK08 | ESG | 2014-01-08 | 0.001 | 0.001 |  |  | No Sample Type
Copper (Diss) (mg/l) |  | Skelbrooke | SK09 | ESG | 2014-01-08 | 0.007 | 0.007 |  |  | No Sample Type
Copper (Diss) (mg/l) |  | Skelbrooke | SK10 | ESG | 2014-01-08 | 0.007 | 0.007 |  |  | No Sample Type
Copper (Diss) (mg/l) |  | Skelbrooke | SK11 | ESG | 2014-01-08 | 0.003 | 0.003 |  |  | No Sample Type
Copper (Diss) (mg/l) |  | Skelbrooke | SK12 | ESG | 2014-01-08 | 0.004 | 0.004 |  |  | No Sample Type
Copper (Diss) (mg/l) |  | Skelbrooke | SK21 | ESG | 2014-01-08 | 0.002 | 0.002 |  |  | No Sample Type
Copper (Diss) (mg/l) |  | Skelbrooke | SKSW01 | ESG | 2014-01-08 | 0.002 | 0.002 |  |  | No Sample Type
Copper (Diss) (mg/l) |  | Skelbrooke | SKSW03 | ESG | 2014-01-08 | 0.002 | 0.002 |  |  | No Sample Type
Dissolved Oxygen (Lab) | mg/l | Skelbrooke | SK01 | ESG | 2014-01-08 | 4.5 | 4.5 |  |  | No Sample Type
Dissolved Oxygen (Lab) | mg/l | Skelbrooke | SK02 | ESG | 2014-01-08 | 5.6 | 5.6 |  |  | No Sample Type
Dissolved Oxygen (Lab) | mg/l | Skelbrooke | SK03 | ESG | 2014-01-08 | 4 | 4 |  |  | No Sample Type
Dissolved Oxygen (Lab) | mg/l | Skelbrooke | SK04 | ESG | 2014-01-08 | 4.9 | 4.9 |  |  | No Sample Type
Dissolved Oxygen (Lab) | mg/l | Skelbrooke | SK05 | ESG | 2014-01-08 | 7.7 | 7.7 |  |  | No Sample Type
Dissolved Oxygen (Lab) | mg/l | Skelbrooke | SK06 | ESG | 2014-01-08 | 7.1 | 7.1 |  |  | No Sample Type
Dissolved Oxygen (Lab) | mg/l | Skelbrooke | SK07 | ESG | 2014-01-08 | 8.2 | 8.2 |  |  | No Sample Type
Dissolved Oxygen (Lab) | mg/l | Skelbrooke | SK08 | ESG | 2014-01-08 | 8.6 | 8.6 |  |  | No Sample Type
Dissolved Oxygen (Lab) | mg/l | Skelbrooke | SK09 | ESG | 2014-01-08 | 9.3 | 9.3 |  |  | No Sample Type
Dissolved Oxygen (Lab) | mg/l | Skelbrooke | SK10 | ESG | 2014-01-08 | 6.6 | 6.6 |  |  | No Sample Type
Dissolved Oxygen (Lab) | mg/l | Skelbrooke | SK11 | ESG | 2014-01-08 | 7.7 | 7.7 |  |  | No Sample Type
Dissolved Oxygen (Lab) | mg/l | Skelbrooke | SK12 | ESG | 2014-01-08 | 7.8 | 7.8 |  |  | No Sample Type
Dissolved Oxygen (Lab) | mg/l | Skelbrooke | SK21 | ESG | 2014-01-08 | 8.7 | 8.7 |  |  | No Sample Type
Dissolved Oxygen (Lab) | mg/l | Skelbrooke | SKSW01 | ESG | 2014-01-08 | 3.5 | 3.5 |  |  | No Sample Type
Dissolved Oxygen (Lab) | mg/l | Skelbrooke | SKSW03 | ESG | 2014-01-08 | 4.6 | 4.6 |  |  | No Sample Type
Iron (Diss) (mg/l) |  | Skelbrooke | SK01 | ESG | 2014-01-08 | <0.01 | 0.01 |  |  | No Sample Type
Iron (Diss) (mg/l) |  | Skelbrooke | SK02 | ESG | 2014-01-08 | <0.01 | 0.01 |  |  | No Sample Type
Iron (Diss) (mg/l) |  | Skelbrooke | SK03 | ESG | 2014-01-08 | <0.01 | 0.01 |  |  | No Sample Type
Iron (Diss) (mg/l) |  | Skelbrooke | SK04 | ESG | 2014-01-08 | <0.01 | 0.01 |  |  | No Sample Type
Iron (Diss) (mg/l) |  | Skelbrooke | SK05 | ESG | 2014-01-08 | <0.01 | 0.01 |  |  | No Sample Type
Iron (Diss) (mg/l) |  | Skelbrooke | SK06 | ESG | 2014-01-08 | <0.01 | 0.01 |  |  | No Sample Type
Iron (Diss) (mg/l) |  | Skelbrooke | SK07 | ESG | 2014-01-08 | <0.01 | 0.01 |  |  | No Sample Type
Iron (Diss) (mg/l) |  | Skelbrooke | SK08 | ESG | 2014-01-08 | <0.01 | 0.01 |  |  | No Sample Type
Iron (Diss) (mg/l) |  | Skelbrooke | SK09 | ESG | 2014-01-08 | <0.01 | 0.01 |  |  | No Sample Type
Iron (Diss) (mg/l) |  | Skelbrooke | SK10 | ESG | 2014-01-08 | <0.01 | 0.01 |  |  | No Sample Type
Iron (Diss) (mg/l) |  | Skelbrooke | SK11 | ESG | 2014-01-08 | <0.01 | 0.01 |  |  | No Sample Type
Iron (Diss) (mg/l) |  | Skelbrooke | SK12 | ESG | 2014-01-08 | <0.01 | 0.01 |  |  | No Sample Type
Iron (Diss) (mg/l) |  | Skelbrooke | SK21 | ESG | 2014-01-08 | <0.01 | 0.01 |  |  | No Sample Type
Iron (Diss) (mg/l) |  | Skelbrooke | SKSW01 | ESG | 2014-01-08 | <0.01 | 0.01 |  |  | No Sample Type
Iron (Diss) (mg/l) |  | Skelbrooke | SKSW03 | ESG | 2014-01-08 | <0.01 | 0.01 |  |  | No Sample Type
Lead (Diss) (mg/l) |  | Skelbrooke | SK01 | ESG | 2014-01-08 | <0.001 | 0.001 |  |  | No Sample Type
Lead (Diss) (mg/l) |  | Skelbrooke | SK02 | ESG | 2014-01-08 | <0.001 | 0.001 |  |  | No Sample Type
Lead (Diss) (mg/l) |  | Skelbrooke | SK03 | ESG | 2014-01-08 | <0.001 | 0.001 |  |  | No Sample Type
Lead (Diss) (mg/l) |  | Skelbrooke | SK04 | ESG | 2014-01-08 | <0.001 | 0.001 |  |  | No Sample Type
Lead (Diss) (mg/l) |  | Skelbrooke | SK05 | ESG | 2014-01-08 | <0.001 | 0.001 |  |  | No Sample Type
Lead (Diss) (mg/l) |  | Skelbrooke | SK06 | ESG | 2014-01-08 | <0.001 | 0.001 |  |  | No Sample Type
Lead (Diss) (mg/l) |  | Skelbrooke | SK07 | ESG | 2014-01-08 | <0.001 | 0.001 |  |  | No Sample Type
Lead (Diss) (mg/l) |  | Skelbrooke | SK08 | ESG | 2014-01-08 | <0.001 | 0.001 |  |  | No Sample Type
Lead (Diss) (mg/l) |  | Skelbrooke | SK09 | ESG | 2014-01-08 | <0.001 | 0.001 |  |  | No Sample Type
Lead (Diss) (mg/l) |  | Skelbrooke | SK10 | ESG | 2014-01-08 | <0.001 | 0.001 |  |  | No Sample Type
Lead (Diss) (mg/l) |  | Skelbrooke | SK11 | ESG | 2014-01-08 | <0.001 | 0.001 |  |  | No Sample Type
Lead (Diss) (mg/l) |  | Skelbrooke | SK12 | ESG | 2014-01-08 | <0.001 | 0.001 |  |  | No Sample Type
Lead (Diss) (mg/l) |  | Skelbrooke | SK21 | ESG | 2014-01-08 | <0.001 | 0.001 |  |  | No Sample Type
Lead (Diss) (mg/l) |  | Skelbrooke | SKSW01 | ESG | 2014-01-08 | <0.001 | 0.001 |  |  | No Sample Type
Lead (Diss) (mg/l) |  | Skelbrooke | SKSW03 | ESG | 2014-01-08 | <0.001 | 0.001 |  |  | No Sample Type
m,p-xylene (ug/l) |  | Skelbrooke | SK01 | ESG | 2014-01-08 | <1 | 1 |  |  | No Sample Type
m,p-xylene (ug/l) |  | Skelbrooke | SK02 | ESG | 2014-01-08 | <1 | 1 |  |  | No Sample Type
m,p-xylene (ug/l) |  | Skelbrooke | SK03 | ESG | 2014-01-08 | <1 | 1 |  |  | No Sample Type
m,p-xylene (ug/l) |  | Skelbrooke | SKSW03 | ESG | 2014-01-08 | <1 | 1 |  |  | No Sample Type
Magnesium (Diss) (mg/l) |  | Skelbrooke | SK01 | ESG | 2014-01-08 | 126 | 126 |  |  | No Sample Type
Magnesium (Diss) (mg/l) |  | Skelbrooke | SK02 | ESG | 2014-01-08 | 87 | 87 |  |  | No Sample Type
Magnesium (Diss) (mg/l) |  | Skelbrooke | SK03 | ESG | 2014-01-08 | 109 | 109 |  |  | No Sample Type
Magnesium (Diss) (mg/l) |  | Skelbrooke | SK04 | ESG | 2014-01-08 | 106 | 106 |  |  | No Sample Type
Magnesium (Diss) (mg/l) |  | Skelbrooke | SK05 | ESG | 2014-01-08 | 87 | 87 |  |  | No Sample Type
Magnesium (Diss) (mg/l) |  | Skelbrooke | SK06 | ESG | 2014-01-08 | 51 | 51 |  |  | No Sample Type
Magnesium (Diss) (mg/l) |  | Skelbrooke | SK07 | ESG | 2014-01-08 | 34 | 34 |  |  | No Sample Type
Magnesium (Diss) (mg/l) |  | Skelbrooke | SK08 | ESG | 2014-01-08 | 72 | 72 |  |  | No Sample Type
Magnesium (Diss) (mg/l) |  | Skelbrooke | SK09 | ESG | 2014-01-08 | 46 | 46 |  |  | No Sample Type
Magnesium (Diss) (mg/l) |  | Skelbrooke | SK10 | ESG | 2014-01-08 | 91 | 91 |  |  | No Sample Type
Magnesium (Diss) (mg/l) |  | Skelbrooke | SK11 | ESG | 2014-01-08 | 82 | 82 |  |  | No Sample Type
Magnesium (Diss) (mg/l) |  | Skelbrooke | SK12 | ESG | 2014-01-08 | 111 | 111 |  |  | No Sample Type
Magnesium (Diss) (mg/l) |  | Skelbrooke | SK21 | ESG | 2014-01-08 | 65 | 65 |  |  | No Sample Type
Magnesium (Diss) (mg/l) |  | Skelbrooke | SKSW01 | ESG | 2014-01-08 | 63 | 63 |  |  | No Sample Type
Magnesium (Diss) (mg/l) |  | Skelbrooke | SKSW03 | ESG | 2014-01-08 | 74 | 74 |  |  | No Sample Type
Manganese (Diss) (mg/l) |  | Skelbrooke | SK01 | ESG | 2014-01-08 | 0.022 | 0.022 |  |  | No Sample Type
Manganese (Diss) (mg/l) |  | Skelbrooke | SK02 | ESG | 2014-01-08 | 0.039 | 0.039 |  |  | No Sample Type
Manganese (Diss) (mg/l) |  | Skelbrooke | SK03 | ESG | 2014-01-08 | 0.122 | 0.122 |  |  | No Sample Type
Manganese (Diss) (mg/l) |  | Skelbrooke | SK04 | ESG | 2014-01-08 | 0.378 | 0.378 |  |  | No Sample Type
Manganese (Diss) (mg/l) |  | Skelbrooke | SK05 | ESG | 2014-01-08 | <0.002 | 0.002 |  |  | No Sample Type
Manganese (Diss) (mg/l) |  | Skelbrooke | SK06 | ESG | 2014-01-08 | <0.002 | 0.002 |  |  | No Sample Type
Manganese (Diss) (mg/l) |  | Skelbrooke | SK07 | ESG | 2014-01-08 | <0.002 | 0.002 |  |  | No Sample Type
Manganese (Diss) (mg/l) |  | Skelbrooke | SK08 | ESG | 2014-01-08 | <0.002 | 0.002 |  |  | No Sample Type
Manganese (Diss) (mg/l) |  | Skelbrooke | SK09 | ESG | 2014-01-08 | <0.002 | 0.002 |  |  | No Sample Type
Manganese (Diss) (mg/l) |  | Skelbrooke | SK10 | ESG | 2014-01-08 | <0.002 | 0.002 |  |  | No Sample Type
Manganese (Diss) (mg/l) |  | Skelbrooke | SK11 | ESG | 2014-01-08 | <0.002 | 0.002 |  |  | No Sample Type
Manganese (Diss) (mg/l) |  | Skelbrooke | SK12 | ESG | 2014-01-08 | <0.002 | 0.002 |  |  | No Sample Type
Manganese (Diss) (mg/l) |  | Skelbrooke | SK21 | ESG | 2014-01-08 | <0.002 | 0.002 |  |  | No Sample Type
Manganese (Diss) (mg/l) |  | Skelbrooke | SKSW01 | ESG | 2014-01-08 | 0.104 | 0.104 |  |  | No Sample Type
Manganese (Diss) (mg/l) |  | Skelbrooke | SKSW03 | ESG | 2014-01-08 | 0.043 | 0.043 |  |  | No Sample Type
MCPP (Mecoprop) (UG/L) |  | Skelbrooke | SK01 | ESG | 2014-01-08 | <0.02 | 0.02 |  |  | No Sample Type
MCPP (Mecoprop) (UG/L) |  | Skelbrooke | SK02 | ESG | 2014-01-08 | 0.11 | 0.11 |  |  | No Sample Type
MCPP (Mecoprop) (UG/L) |  | Skelbrooke | SK03 | ESG | 2014-01-08 | <0.02 | 0.02 |  |  | No Sample Type
MCPP (Mecoprop) (UG/L) |  | Skelbrooke | SKSW03 | ESG | 2014-01-08 | 0.07 | 0.07 |  |  | No Sample Type
Nickel (Diss) (mg/l) |  | Skelbrooke | SK01 | ESG | 2014-01-08 | 0.009 | 0.009 |  |  | No Sample Type
Nickel (Diss) (mg/l) |  | Skelbrooke | SK02 | ESG | 2014-01-08 | 0.006 | 0.006 |  |  | No Sample Type
Nickel (Diss) (mg/l) |  | Skelbrooke | SK03 | ESG | 2014-01-08 | 0.004 | 0.004 |  |  | No Sample Type
Nickel (Diss) (mg/l) |  | Skelbrooke | SK04 | ESG | 2014-01-08 | 0.004 | 0.004 |  |  | No Sample Type
Nickel (Diss) (mg/l) |  | Skelbrooke | SK05 | ESG | 2014-01-08 | 0.002 | 0.002 |  |  | No Sample Type
Nickel (Diss) (mg/l) |  | Skelbrooke | SK06 | ESG | 2014-01-08 | 0.004 | 0.004 |  |  | No Sample Type
Nickel (Diss) (mg/l) |  | Skelbrooke | SK07 | ESG | 2014-01-08 | 0.002 | 0.002 |  |  | No Sample Type
Nickel (Diss) (mg/l) |  | Skelbrooke | SK08 | ESG | 2014-01-08 | 0.001 | 0.001 |  |  | No Sample Type
Nickel (Diss) (mg/l) |  | Skelbrooke | SK09 | ESG | 2014-01-08 | 0.001 | 0.001 |  |  | No Sample Type
Nickel (Diss) (mg/l) |  | Skelbrooke | SK10 | ESG | 2014-01-08 | 0.002 | 0.002 |  |  | No Sample Type
Nickel (Diss) (mg/l) |  | Skelbrooke | SK11 | ESG | 2014-01-08 | 0.004 | 0.004 |  |  | No Sample Type
Nickel (Diss) (mg/l) |  | Skelbrooke | SK12 | ESG | 2014-01-08 | 0.003 | 0.003 |  |  | No Sample Type
Nickel (Diss) (mg/l) |  | Skelbrooke | SK21 | ESG | 2014-01-08 | 0.001 | 0.001 |  |  | No Sample Type
Nickel (Diss) (mg/l) |  | Skelbrooke | SKSW01 | ESG | 2014-01-08 | 0.002 | 0.002 |  |  | No Sample Type
Nickel (Diss) (mg/l) |  | Skelbrooke | SKSW03 | ESG | 2014-01-08 | 0.002 | 0.002 |  |  | No Sample Type
pH (Field) |  | Skelbrooke | SK01 | enitial | 2014-01-08 | 7.1 | 7.1 |  |  | No Sample Type
pH (Field) |  | Skelbrooke | SK02 | enitial | 2014-01-08 | 7.2 | 7.2 |  |  | No Sample Type
pH (Field) |  | Skelbrooke | SK03 | enitial | 2014-01-08 | 7.3 | 7.3 |  |  | No Sample Type
pH (Field) |  | Skelbrooke | SK04 | enitial | 2014-01-08 | 7.3 | 7.3 |  |  | No Sample Type
pH (Field) |  | Skelbrooke | SK05 | enitial | 2014-01-08 | 7.5 | 7.5 |  |  | No Sample Type
pH (Field) |  | Skelbrooke | SK06 | enitial | 2014-01-08 | 8.2 | 8.2 |  |  | No Sample Type
pH (Field) |  | Skelbrooke | SK07 | enitial | 2014-01-08 | 7.8 | 7.8 |  |  | No Sample Type
pH (Field) |  | Skelbrooke | SK08 | enitial | 2014-01-08 | 7.8 | 7.8 |  |  | No Sample Type
pH (Field) |  | Skelbrooke | SK09 | enitial | 2014-01-08 | 7.4 | 7.4 |  |  | No Sample Type
pH (Field) |  | Skelbrooke | SK10 | enitial | 2014-01-08 | 7.3 | 7.3 |  |  | No Sample Type
pH (Field) |  | Skelbrooke | SK11 | enitial | 2014-01-08 | 7.8 | 7.8 |  |  | No Sample Type
pH (Field) |  | Skelbrooke | SK12 | enitial | 2014-01-08 | 7.9 | 7.9 |  |  | No Sample Type
pH (Field) |  | Skelbrooke | SK21 | enitial | 2014-01-08 | 7.6 | 7.6 |  |  | No Sample Type
pH (Field) |  | Skelbrooke | SKSW01 | enitial | 2014-01-08 | 7.1 | 7.1 |  |  | No Sample Type
pH (Field) |  | Skelbrooke | SKSW03 | enitial | 2014-01-08 | 7 | 7 |  |  | No Sample Type
pH (Lab) |  | Skelbrooke | SK01 | ESG | 2014-01-08 | 7.2 | 7.2 |  |  | No Sample Type
pH (Lab) |  | Skelbrooke | SK02 | ESG | 2014-01-08 | 7.4 | 7.4 |  |  | No Sample Type
pH (Lab) |  | Skelbrooke | SK03 | ESG | 2014-01-08 | 7.4 | 7.4 |  |  | No Sample Type
pH (Lab) |  | Skelbrooke | SK04 | ESG | 2014-01-08 | 7.5 | 7.5 |  |  | No Sample Type
pH (Lab) |  | Skelbrooke | SK05 | ESG | 2014-01-08 | 7.5 | 7.5 |  |  | No Sample Type
pH (Lab) |  | Skelbrooke | SK06 | ESG | 2014-01-08 | 7.7 | 7.7 |  |  | No Sample Type
pH (Lab) |  | Skelbrooke | SK07 | ESG | 2014-01-08 | 7.8 | 7.8 |  |  | No Sample Type
pH (Lab) |  | Skelbrooke | SK08 | ESG | 2014-01-08 | 7.5 | 7.5 |  |  | No Sample Type
pH (Lab) |  | Skelbrooke | SK09 | ESG | 2014-01-08 | 7.6 | 7.6 |  |  | No Sample Type
pH (Lab) |  | Skelbrooke | SK10 | ESG | 2014-01-08 | 7.4 | 7.4 |  |  | No Sample Type
pH (Lab) |  | Skelbrooke | SK11 | ESG | 2014-01-08 | 7.7 | 7.7 |  |  | No Sample Type
pH (Lab) |  | Skelbrooke | SK12 | ESG | 2014-01-08 | 7.6 | 7.6 |  |  | No Sample Type
pH (Lab) |  | Skelbrooke | SK21 | ESG | 2014-01-08 | 7.4 | 7.4 |  |  | No Sample Type
pH (Lab) |  | Skelbrooke | SKSW01 | ESG | 2014-01-08 | 7 | 7 |  |  | No Sample Type
pH (Lab) |  | Skelbrooke | SKSW03 | ESG | 2014-01-08 | 7.1 | 7.1 |  |  | No Sample Type
Potassium (Diss) (mg/l) |  | Skelbrooke | SK01 | ESG | 2014-01-08 | 11 | 11 |  |  | No Sample Type
Potassium (Diss) (mg/l) |  | Skelbrooke | SK02 | ESG | 2014-01-08 | 3 | 3 |  |  | No Sample Type
Potassium (Diss) (mg/l) |  | Skelbrooke | SK03 | ESG | 2014-01-08 | 7 | 7 |  |  | No Sample Type
Potassium (Diss) (mg/l) |  | Skelbrooke | SK04 | ESG | 2014-01-08 | 2 | 2 |  |  | No Sample Type
Potassium (Diss) (mg/l) |  | Skelbrooke | SK05 | ESG | 2014-01-08 | 4 | 4 |  |  | No Sample Type
Potassium (Diss) (mg/l) |  | Skelbrooke | SK06 | ESG | 2014-01-08 | 5 | 5 |  |  | No Sample Type
Potassium (Diss) (mg/l) |  | Skelbrooke | SK07 | ESG | 2014-01-08 | 3 | 3 |  |  | No Sample Type
Potassium (Diss) (mg/l) |  | Skelbrooke | SK08 | ESG | 2014-01-08 | 3 | 3 |  |  | No Sample Type
Potassium (Diss) (mg/l) |  | Skelbrooke | SK09 | ESG | 2014-01-08 | 4 | 4 |  |  | No Sample Type
Potassium (Diss) (mg/l) |  | Skelbrooke | SK10 | ESG | 2014-01-08 | 4 | 4 |  |  | No Sample Type
Potassium (Diss) (mg/l) |  | Skelbrooke | SK11 | ESG | 2014-01-08 | 8 | 8 |  |  | No Sample Type
Potassium (Diss) (mg/l) |  | Skelbrooke | SK12 | ESG | 2014-01-08 | 3 | 3 |  |  | No Sample Type
Potassium (Diss) (mg/l) |  | Skelbrooke | SK21 | ESG | 2014-01-08 | 2 | 2 |  |  | No Sample Type
Potassium (Diss) (mg/l) |  | Skelbrooke | SKSW01 | ESG | 2014-01-08 | 6 | 6 |  |  | No Sample Type
Potassium (Diss) (mg/l) |  | Skelbrooke | SKSW03 | ESG | 2014-01-08 | 7 | 7 |  |  | No Sample Type
Sodium (Diss) (mg/l) |  | Skelbrooke | SK01 | ESG | 2014-01-08 | 29 | 29 |  |  | No Sample Type
Sodium (Diss) (mg/l) |  | Skelbrooke | SK02 | ESG | 2014-01-08 | 50 | 50 |  |  | No Sample Type
Sodium (Diss) (mg/l) |  | Skelbrooke | SK03 | ESG | 2014-01-08 | 21 | 21 |  |  | No Sample Type
Sodium (Diss) (mg/l) |  | Skelbrooke | SK04 | ESG | 2014-01-08 | 18 | 18 |  |  | No Sample Type
Sodium (Diss) (mg/l) |  | Skelbrooke | SK05 | ESG | 2014-01-08 | 16 | 16 |  |  | No Sample Type
Sodium (Diss) (mg/l) |  | Skelbrooke | SK06 | ESG | 2014-01-08 | 16 | 16 |  |  | No Sample Type
Sodium (Diss) (mg/l) |  | Skelbrooke | SK07 | ESG | 2014-01-08 | 16 | 16 |  |  | No Sample Type
Sodium (Diss) (mg/l) |  | Skelbrooke | SK08 | ESG | 2014-01-08 | 40 | 40 |  |  | No Sample Type
Sodium (Diss) (mg/l) |  | Skelbrooke | SK09 | ESG | 2014-01-08 | 17 | 17 |  |  | No Sample Type
Sodium (Diss) (mg/l) |  | Skelbrooke | SK10 | ESG | 2014-01-08 | 22 | 22 |  |  | No Sample Type
Sodium (Diss) (mg/l) |  | Skelbrooke | SK11 | ESG | 2014-01-08 | 23 | 23 |  |  | No Sample Type
Sodium (Diss) (mg/l) |  | Skelbrooke | SK12 | ESG | 2014-01-08 | 18 | 18 |  |  | No Sample Type
Sodium (Diss) (mg/l) |  | Skelbrooke | SK21 | ESG | 2014-01-08 | 33 | 33 |  |  | No Sample Type
Sodium (Diss) (mg/l) |  | Skelbrooke | SKSW01 | ESG | 2014-01-08 | 30 | 30 |  |  | No Sample Type
Sodium (Diss) (mg/l) |  | Skelbrooke | SKSW03 | ESG | 2014-01-08 | 28 | 28 |  |  | No Sample Type
Suspended Solids (mg/l) |  | Skelbrooke | SKSW01 | ESG | 2014-01-08 | 213 | 213 |  |  | No Sample Type
Suspended Solids (mg/l) |  | Skelbrooke | SKSW03 | ESG | 2014-01-08 | 25 | 25 |  |  | No Sample Type
Toluene (ug/l) |  | Skelbrooke | SK01 | ESG | 2014-01-08 | <1 | 1 |  |  | No Sample Type
Toluene (ug/l) |  | Skelbrooke | SK02 | ESG | 2014-01-08 | <1 | 1 |  |  | No Sample Type
Toluene (ug/l) |  | Skelbrooke | SK03 | ESG | 2014-01-08 | <1 | 1 |  |  | No Sample Type
Toluene (ug/l) |  | Skelbrooke | SKSW03 | ESG | 2014-01-08 | <1 | 1 |  |  | No Sample Type
Total Organic Carbon (mg/l) |  | Skelbrooke | SK01 | ESG | 2014-01-08 | 11 | 11 |  |  | No Sample Type
Total Organic Carbon (mg/l) |  | Skelbrooke | SK02 | ESG | 2014-01-08 | 4.5 | 4.5 |  |  | No Sample Type
Total Organic Carbon (mg/l) |  | Skelbrooke | SK03 | ESG | 2014-01-08 | 2 | 2 |  |  | No Sample Type
Total Organic Carbon (mg/l) |  | Skelbrooke | SK04 | ESG | 2014-01-08 | 2.7 | 2.7 |  |  | No Sample Type
Total Organic Carbon (mg/l) |  | Skelbrooke | SK05 | ESG | 2014-01-08 | 2.5 | 2.5 |  |  | No Sample Type
Total Organic Carbon (mg/l) |  | Skelbrooke | SK06 | ESG | 2014-01-08 | 4.3 | 4.3 |  |  | No Sample Type
Total Organic Carbon (mg/l) |  | Skelbrooke | SK07 | ESG | 2014-01-08 | 3.9 | 3.9 |  |  | No Sample Type
Total Organic Carbon (mg/l) |  | Skelbrooke | SK08 | ESG | 2014-01-08 | 1.3 | 1.3 |  |  | No Sample Type
Total Organic Carbon (mg/l) |  | Skelbrooke | SK09 | ESG | 2014-01-08 | 5.6 | 5.6 |  |  | No Sample Type
Total Organic Carbon (mg/l) |  | Skelbrooke | SK10 | ESG | 2014-01-08 | 4.8 | 4.8 |  |  | No Sample Type
Total Organic Carbon (mg/l) |  | Skelbrooke | SK11 | ESG | 2014-01-08 | 4.4 | 4.4 |  |  | No Sample Type
Total Organic Carbon (mg/l) |  | Skelbrooke | SK12 | ESG | 2014-01-08 | 3.5 | 3.5 |  |  | No Sample Type
Total Organic Carbon (mg/l) |  | Skelbrooke | SK21 | ESG | 2014-01-08 | 1 | 1 |  |  | No Sample Type
Total Organic Carbon (mg/l) |  | Skelbrooke | SKSW01 | ESG | 2014-01-08 | 4.9 | 4.9 |  |  | No Sample Type
Total Organic Carbon (mg/l) |  | Skelbrooke | SKSW03 | ESG | 2014-01-08 | 4.4 | 4.4 |  |  | No Sample Type
Total Oxidised Nitrogen (mg/l) |  | Skelbrooke | SK01 | ESG | 2014-01-08 | 29.4 | 29.4 |  |  | No Sample Type
Total Oxidised Nitrogen (mg/l) |  | Skelbrooke | SK02 | ESG | 2014-01-08 | 0.8 | 0.8 |  |  | No Sample Type
Total Oxidised Nitrogen (mg/l) |  | Skelbrooke | SK03 | ESG | 2014-01-08 | <0.2 | 0.2 |  |  | No Sample Type
Total Oxidised Nitrogen (mg/l) |  | Skelbrooke | SK04 | ESG | 2014-01-08 | 1.6 | 1.6 |  |  | No Sample Type
Total Oxidised Nitrogen (mg/l) |  | Skelbrooke | SK05 | ESG | 2014-01-08 | 9.1 | 9.1 |  |  | No Sample Type
Total Oxidised Nitrogen (mg/l) |  | Skelbrooke | SK06 | ESG | 2014-01-08 | 3.5 | 3.5 |  |  | No Sample Type
Total Oxidised Nitrogen (mg/l) |  | Skelbrooke | SK07 | ESG | 2014-01-08 | 0.2 | 0.2 |  |  | No Sample Type
Total Oxidised Nitrogen (mg/l) |  | Skelbrooke | SK08 | ESG | 2014-01-08 | 17.1 | 17.1 |  |  | No Sample Type
Total Oxidised Nitrogen (mg/l) |  | Skelbrooke | SK09 | ESG | 2014-01-08 | 4.9 | 4.9 |  |  | No Sample Type
Total Oxidised Nitrogen (mg/l) |  | Skelbrooke | SK10 | ESG | 2014-01-08 | 3.1 | 3.1 |  |  | No Sample Type
Total Oxidised Nitrogen (mg/l) |  | Skelbrooke | SK11 | ESG | 2014-01-08 | 20.6 | 20.6 |  |  | No Sample Type
Total Oxidised Nitrogen (mg/l) |  | Skelbrooke | SK12 | ESG | 2014-01-08 | 18.9 | 18.9 |  |  | No Sample Type
Total Oxidised Nitrogen (mg/l) |  | Skelbrooke | SK21 | ESG | 2014-01-08 | 19.7 | 19.7 |  |  | No Sample Type
Total Oxidised Nitrogen (mg/l) |  | Skelbrooke | SKSW01 | ESG | 2014-01-08 | 3.4 | 3.4 |  |  | No Sample Type
Total Oxidised Nitrogen (mg/l) |  | Skelbrooke | SKSW03 | ESG | 2014-01-08 | 2.8 | 2.8 |  |  | No Sample Type
Total Sulphur (Diss) (SO4:mg/l) |  | Skelbrooke | SK01 | ESG | 2014-01-08 | 556 | 556 |  |  | No Sample Type
Total Sulphur (Diss) (SO4:mg/l) |  | Skelbrooke | SK02 | ESG | 2014-01-08 | 426 | 426 |  |  | No Sample Type
Total Sulphur (Diss) (SO4:mg/l) |  | Skelbrooke | SK03 | ESG | 2014-01-08 | 1470 | 1470 |  |  | No Sample Type
Total Sulphur (Diss) (SO4:mg/l) |  | Skelbrooke | SK04 | ESG | 2014-01-08 | 385 | 385 |  |  | No Sample Type
Total Sulphur (Diss) (SO4:mg/l) |  | Skelbrooke | SK05 | ESG | 2014-01-08 | 847 | 847 |  |  | No Sample Type
Total Sulphur (Diss) (SO4:mg/l) |  | Skelbrooke | SK06 | ESG | 2014-01-08 | 282 | 282 |  |  | No Sample Type
Total Sulphur (Diss) (SO4:mg/l) |  | Skelbrooke | SK07 | ESG | 2014-01-08 | 166 | 166 |  |  | No Sample Type
Total Sulphur (Diss) (SO4:mg/l) |  | Skelbrooke | SK08 | ESG | 2014-01-08 | 272 | 272 |  |  | No Sample Type
Total Sulphur (Diss) (SO4:mg/l) |  | Skelbrooke | SK09 | ESG | 2014-01-08 | 298 | 298 |  |  | No Sample Type
Total Sulphur (Diss) (SO4:mg/l) |  | Skelbrooke | SK10 | ESG | 2014-01-08 | 565 | 565 |  |  | No Sample Type
Total Sulphur (Diss) (SO4:mg/l) |  | Skelbrooke | SK11 | ESG | 2014-01-08 | 873 | 873 |  |  | No Sample Type
Total Sulphur (Diss) (SO4:mg/l) |  | Skelbrooke | SK12 | ESG | 2014-01-08 | 858 | 858 |  |  | No Sample Type
Total Sulphur (Diss) (SO4:mg/l) |  | Skelbrooke | SK21 | ESG | 2014-01-08 | 203 | 203 |  |  | No Sample Type
Total Sulphur (Diss) (SO4:mg/l) |  | Skelbrooke | SKSW01 | ESG | 2014-01-08 | 350 | 350 |  |  | No Sample Type
Total Sulphur (Diss) (SO4:mg/l) |  | Skelbrooke | SKSW03 | ESG | 2014-01-08 | 378 | 378 |  |  | No Sample Type
Water Level (mAOD) |  | Skelbrooke | SK01 | derived | 2014-01-08 | 24.42 | 24.42 |  |  | No Sample Type
Water Level (mAOD) |  | Skelbrooke | SK02 | derived | 2014-01-08 | 26.31 | 26.31 |  |  | No Sample Type
Water Level (mAOD) |  | Skelbrooke | SK03 | derived | 2014-01-08 | 27.97 | 27.97 |  |  | No Sample Type
Water Level (mAOD) |  | Skelbrooke | SK04 | derived | 2014-01-08 | 32.49 | 32.49 |  |  | No Sample Type
Water Level (mAOD) |  | Skelbrooke | SK05 | derived | 2014-01-08 | 34.31 | 34.31 |  |  | No Sample Type
Water Level (mAOD) |  | Skelbrooke | SK06 | derived | 2014-01-08 | 36.24 | 36.24 |  |  | No Sample Type
Water Level (mAOD) |  | Skelbrooke | SK07 | derived | 2014-01-08 | 37.15 | 37.15 |  |  | No Sample Type
Water Level (mAOD) |  | Skelbrooke | SK08 | derived | 2014-01-08 | 31.12 | 31.12 |  |  | No Sample Type
Water Level (mAOD) |  | Skelbrooke | SK09 | derived | 2014-01-08 | 37.53 | 37.53 |  |  | No Sample Type
Water Level (mAOD) |  | Skelbrooke | SK10 | derived | 2014-01-08 | 37.63 | 37.63 |  |  | No Sample Type
Water Level (mAOD) |  | Skelbrooke | SK11 | derived | 2014-01-08 | 36.92 | 36.92 |  |  | No Sample Type
Water Level (mAOD) |  | Skelbrooke | SK12 | derived | 2014-01-08 | 42.21 | 42.21 |  |  | No Sample Type
Water Level (mAOD) |  | Skelbrooke | SK21 | derived | 2014-01-08 | 29.16 | 29.16 |  |  | No Sample Type
Water Level (mAOD) |  | Skelbrooke | SKSW01 | derived | 2014-01-08 | 27.67 | 27.67 |  |  | No Sample Type
Water Temperature (Deg C) |  | Skelbrooke | SK01 | enitial | 2014-01-08 | 11.2 | 11.2 |  |  | No Sample Type
Water Temperature (Deg C) |  | Skelbrooke | SK02 | enitial | 2014-01-08 | 10.5 | 10.5 |  |  | No Sample Type
Water Temperature (Deg C) |  | Skelbrooke | SK03 | enitial | 2014-01-08 | 10.3 | 10.3 |  |  | No Sample Type
Water Temperature (Deg C) |  | Skelbrooke | SK04 | enitial | 2014-01-08 | 11.5 | 11.5 |  |  | No Sample Type
Water Temperature (Deg C) |  | Skelbrooke | SK05 | enitial | 2014-01-08 | 10.1 | 10.1 |  |  | No Sample Type
Water Temperature (Deg C) |  | Skelbrooke | SK06 | enitial | 2014-01-08 | 9.6 | 9.6 |  |  | No Sample Type
Water Temperature (Deg C) |  | Skelbrooke | SK07 | enitial | 2014-01-08 | 9.5 | 9.5 |  |  | No Sample Type
Water Temperature (Deg C) |  | Skelbrooke | SK08 | enitial | 2014-01-08 | 11.5 | 11.5 |  |  | No Sample Type
Water Temperature (Deg C) |  | Skelbrooke | SK09 | enitial | 2014-01-08 | 9.8 | 9.8 |  |  | No Sample Type
Water Temperature (Deg C) |  | Skelbrooke | SK10 | enitial | 2014-01-08 | 10 | 10 |  |  | No Sample Type
Water Temperature (Deg C) |  | Skelbrooke | SK11 | enitial | 2014-01-08 | 10.4 | 10.4 |  |  | No Sample Type
Water Temperature (Deg C) |  | Skelbrooke | SK12 | enitial | 2014-01-08 | 10.6 | 10.6 |  |  | No Sample Type
Water Temperature (Deg C) |  | Skelbrooke | SK21 | enitial | 2014-01-08 | 10.5 | 10.5 |  |  | No Sample Type
Water Temperature (Deg C) |  | Skelbrooke | SKSW01 | enitial | 2014-01-08 | 16.2 | 16.2 |  |  | No Sample Type
Water Temperature (Deg C) |  | Skelbrooke | SKSW03 | enitial | 2014-01-08 | 16 | 16 |  |  | No Sample Type
Zinc (Diss) (mg/l) |  | Skelbrooke | SK01 | ESG | 2014-01-08 | 0.023 | 0.023 |  |  | No Sample Type
Zinc (Diss) (mg/l) |  | Skelbrooke | SK02 | ESG | 2014-01-08 | 0.007 | 0.007 |  |  | No Sample Type
Zinc (Diss) (mg/l) |  | Skelbrooke | SK03 | ESG | 2014-01-08 | <0.002 | 0.002 |  |  | No Sample Type
Zinc (Diss) (mg/l) |  | Skelbrooke | SK04 | ESG | 2014-01-08 | <0.002 | 0.002 |  |  | No Sample Type
Zinc (Diss) (mg/l) |  | Skelbrooke | SK05 | ESG | 2014-01-08 | <0.002 | 0.002 |  |  | No Sample Type
Zinc (Diss) (mg/l) |  | Skelbrooke | SK06 | ESG | 2014-01-08 | 0.003 | 0.003 |  |  | No Sample Type
Zinc (Diss) (mg/l) |  | Skelbrooke | SK07 | ESG | 2014-01-08 | 0.004 | 0.004 |  |  | No Sample Type
Zinc (Diss) (mg/l) |  | Skelbrooke | SK08 | ESG | 2014-01-08 | <0.002 | 0.002 |  |  | No Sample Type
Zinc (Diss) (mg/l) |  | Skelbrooke | SK09 | ESG | 2014-01-08 | <0.002 | 0.002 |  |  | No Sample Type
Zinc (Diss) (mg/l) |  | Skelbrooke | SK10 | ESG | 2014-01-08 | 0.003 | 0.003 |  |  | No Sample Type
Zinc (Diss) (mg/l) |  | Skelbrooke | SK11 | ESG | 2014-01-08 | <0.002 | 0.002 |  |  | No Sample Type
Zinc (Diss) (mg/l) |  | Skelbrooke | SK12 | ESG | 2014-01-08 | 0.006 | 0.006 |  |  | No Sample Type
Zinc (Diss) (mg/l) |  | Skelbrooke | SK21 | ESG | 2014-01-08 | <0.002 | 0.002 |  |  | No Sample Type
Zinc (Diss) (mg/l) |  | Skelbrooke | SKSW01 | ESG | 2014-01-08 | 0.008 | 0.008 |  |  | No Sample Type
Zinc (Diss) (mg/l) |  | Skelbrooke | SKSW03 | ESG | 2014-01-08 | 0.004 | 0.004 |  |  | No Sample Type
Ammoniacal Nitrogen (N:mg/l) |  | Skelbrooke | SK01 | ESG | 2014-02-07 | 0.02 | 0.02 |  |  | No Sample Type
Ammoniacal Nitrogen (N:mg/l) |  | Skelbrooke | SK02 | ESG | 2014-02-07 | 0.01 | 0.01 |  |  | No Sample Type
Ammoniacal Nitrogen (N:mg/l) |  | Skelbrooke | SK03 | ESG | 2014-02-07 | 0.02 | 0.02 |  |  | No Sample Type
Ammoniacal Nitrogen (N:mg/l) |  | Skelbrooke | SK04 | ESG | 2014-02-07 | 0.02 | 0.02 |  |  | No Sample Type
Ammoniacal Nitrogen (N:mg/l) |  | Skelbrooke | SK05 | ESG | 2014-02-07 | 0.01 | 0.01 |  |  | No Sample Type
Ammoniacal Nitrogen (N:mg/l) |  | Skelbrooke | SK06 | ESG | 2014-02-07 | 0.02 | 0.02 |  |  | No Sample Type
Ammoniacal Nitrogen (N:mg/l) |  | Skelbrooke | SK07 | ESG | 2014-02-07 | 0.01 | 0.01 |  |  | No Sample Type
Ammoniacal Nitrogen (N:mg/l) |  | Skelbrooke | SK08 | ESG | 2014-02-07 | 0.01 | 0.01 |  |  | No Sample Type
Ammoniacal Nitrogen (N:mg/l) |  | Skelbrooke | SK09 | ESG | 2014-02-07 | 0.02 | 0.02 |  |  | No Sample Type
Ammoniacal Nitrogen (N:mg/l) |  | Skelbrooke | SK10 | ESG | 2014-02-07 | 0.02 | 0.02 |  |  | No Sample Type
Ammoniacal Nitrogen (N:mg/l) |  | Skelbrooke | SK11 | ESG | 2014-02-07 | 0.01 | 0.01 |  |  | No Sample Type
Ammoniacal Nitrogen (N:mg/l) |  | Skelbrooke | SK12 | ESG | 2014-02-07 | 0.02 | 0.02 |  |  | No Sample Type
Ammoniacal Nitrogen (N:mg/l) |  | Skelbrooke | SK21 | ESG | 2014-02-07 | 0.01 | 0.01 |  |  | No Sample Type
Ammoniacal Nitrogen (N:mg/l) |  | Skelbrooke | SKSW03 | ESG | 2014-02-07 | 0.3 | 0.3 |  |  | No Sample Type
BOD | mg/l | Skelbrooke | SK01 | ESG | 2014-02-07 | <2.0 | 2 |  |  | No Sample Type
BOD | mg/l | Skelbrooke | SK02 | ESG | 2014-02-07 | <2.0 | 2 |  |  | No Sample Type
BOD | mg/l | Skelbrooke | SK03 | ESG | 2014-02-07 | <2.0 | 2 |  |  | No Sample Type
BOD | mg/l | Skelbrooke | SK04 | ESG | 2014-02-07 | <2.0 | 2 |  |  | No Sample Type
BOD | mg/l | Skelbrooke | SK05 | ESG | 2014-02-07 | <2.0 | 2 |  |  | No Sample Type
BOD | mg/l | Skelbrooke | SK06 | ESG | 2014-02-07 | 4.1 | 4.1 |  |  | No Sample Type
BOD | mg/l | Skelbrooke | SK07 | ESG | 2014-02-07 | <2.0 | 2 |  |  | No Sample Type
BOD | mg/l | Skelbrooke | SK08 | ESG | 2014-02-07 | <2.0 | 2 |  |  | No Sample Type
BOD | mg/l | Skelbrooke | SK09 | ESG | 2014-02-07 | <2.0 | 2 |  |  | No Sample Type
BOD | mg/l | Skelbrooke | SK10 | ESG | 2014-02-07 | <2.0 | 2 |  |  | No Sample Type
BOD | mg/l | Skelbrooke | SK11 | ESG | 2014-02-07 | <2.0 | 2 |  |  | No Sample Type
BOD | mg/l | Skelbrooke | SK12 | ESG | 2014-02-07 | 15.1 | 15.1 |  |  | No Sample Type
BOD | mg/l | Skelbrooke | SK21 | ESG | 2014-02-07 | <2.0 | 2 |  |  | No Sample Type
BOD | mg/l | Skelbrooke | SKSW03 | ESG | 2014-02-07 | <2.0 | 2 |  |  | No Sample Type
Chloride | mg/l | Skelbrooke | SK01 | ESG | 2014-02-07 | 69 | 69 |  |  | No Sample Type
Chloride | mg/l | Skelbrooke | SK02 | ESG | 2014-02-07 | 68 | 68 |  |  | No Sample Type
Chloride | mg/l | Skelbrooke | SK03 | ESG | 2014-02-07 | 39 | 39 |  |  | No Sample Type
Chloride | mg/l | Skelbrooke | SK04 | ESG | 2014-02-07 | 33 | 33 |  |  | No Sample Type
Chloride | mg/l | Skelbrooke | SK05 | ESG | 2014-02-07 | 26 | 26 |  |  | No Sample Type
Chloride | mg/l | Skelbrooke | SK06 | ESG | 2014-02-07 | 29 | 29 |  |  | No Sample Type
Chloride | mg/l | Skelbrooke | SK07 | ESG | 2014-02-07 | 30 | 30 |  |  | No Sample Type
Chloride | mg/l | Skelbrooke | SK08 | ESG | 2014-02-07 | 50 | 50 |  |  | No Sample Type
Chloride | mg/l | Skelbrooke | SK09 | ESG | 2014-02-07 | 31 | 31 |  |  | No Sample Type
Chloride | mg/l | Skelbrooke | SK10 | ESG | 2014-02-07 | 39 | 39 |  |  | No Sample Type
Chloride | mg/l | Skelbrooke | SK11 | ESG | 2014-02-07 | 52 | 52 |  |  | No Sample Type
Chloride | mg/l | Skelbrooke | SK12 | ESG | 2014-02-07 | 46 | 46 |  |  | No Sample Type
Chloride | mg/l | Skelbrooke | SK21 | ESG | 2014-02-07 | 101 | 101 |  |  | No Sample Type
Chloride | mg/l | Skelbrooke | SKSW03 | ESG | 2014-02-07 | 39 | 39 |  |  | No Sample Type
COD | mg/l | Skelbrooke | SK01 | ESG | 2014-02-07 | 10 | 10 |  |  | No Sample Type
COD | mg/l | Skelbrooke | SK02 | ESG | 2014-02-07 | <5 | 5 |  |  | No Sample Type
COD | mg/l | Skelbrooke | SK03 | ESG | 2014-02-07 | <5 | 5 |  |  | No Sample Type
COD | mg/l | Skelbrooke | SK04 | ESG | 2014-02-07 | <5 | 5 |  |  | No Sample Type
COD | mg/l | Skelbrooke | SK05 | ESG | 2014-02-07 | 10 | 10 |  |  | No Sample Type
COD | mg/l | Skelbrooke | SK06 | ESG | 2014-02-07 | 35 | 35 |  |  | No Sample Type
COD | mg/l | Skelbrooke | SK07 | ESG | 2014-02-07 | 12 | 12 |  |  | No Sample Type
COD | mg/l | Skelbrooke | SK08 | ESG | 2014-02-07 | <5 | 5 |  |  | No Sample Type
COD | mg/l | Skelbrooke | SK09 | ESG | 2014-02-07 | 16 | 16 |  |  | No Sample Type
COD | mg/l | Skelbrooke | SK10 | ESG | 2014-02-07 | 10 | 10 |  |  | No Sample Type
COD | mg/l | Skelbrooke | SK11 | ESG | 2014-02-07 | 7 | 7 |  |  | No Sample Type
COD | mg/l | Skelbrooke | SK12 | ESG | 2014-02-07 | 6 | 6 |  |  | No Sample Type
COD | mg/l | Skelbrooke | SK21 | ESG | 2014-02-07 | <5 | 5 |  |  | No Sample Type
COD | mg/l | Skelbrooke | SKSW03 | ESG | 2014-02-07 | 12 | 12 |  |  | No Sample Type
Conductivity (Field) (uS / cm) |  | Skelbrooke | SK01 | enitial | 2014-02-07 | 1794 | 1794 |  |  | No Sample Type
Conductivity (Field) (uS / cm) |  | Skelbrooke | SK02 | enitial | 2014-02-07 | 1469 | 1469 |  |  | No Sample Type
Conductivity (Field) (uS / cm) |  | Skelbrooke | SK03 | enitial | 2014-02-07 | 2740 | 2740 |  |  | No Sample Type
Conductivity (Field) (uS / cm) |  | Skelbrooke | SK04 | enitial | 2014-02-07 | 1482 | 1482 |  |  | No Sample Type
Conductivity (Field) (uS / cm) |  | Skelbrooke | SK05 | enitial | 2014-02-07 | 1428 | 1428 |  |  | No Sample Type
Conductivity (Field) (uS / cm) |  | Skelbrooke | SK06 | enitial | 2014-02-07 | 1216 | 1216 |  |  | No Sample Type
Conductivity (Field) (uS / cm) |  | Skelbrooke | SK07 | enitial | 2014-02-07 | 1045 | 1045 |  |  | No Sample Type
Conductivity (Field) (uS / cm) |  | Skelbrooke | SK08 | enitial | 2014-02-07 | 1498 | 1498 |  |  | No Sample Type
Conductivity (Field) (uS / cm) |  | Skelbrooke | SK09 | enitial | 2014-02-07 | 1280 | 1280 |  |  | No Sample Type
Conductivity (Field) (uS / cm) |  | Skelbrooke | SK10 | enitial | 2014-02-07 | 1785 | 1785 |  |  | No Sample Type
Conductivity (Field) (uS / cm) |  | Skelbrooke | SK11 | enitial | 2014-02-07 | 2550 | 2550 |  |  | No Sample Type
Conductivity (Field) (uS / cm) |  | Skelbrooke | SK12 | enitial | 2014-02-07 | 2350 | 2350 |  |  | No Sample Type
Conductivity (Field) (uS / cm) |  | Skelbrooke | SK21 | enitial | 2014-02-07 | 1323 | 1323 |  |  | No Sample Type
Conductivity (Field) (uS / cm) |  | Skelbrooke | SKSW03 | enitial | 2014-02-07 | 1301 | 1301 |  |  | No Sample Type
Conductivity (uS / cm) |  | Skelbrooke | SK01 | ESG | 2014-02-07 | 1790 | 1790 |  |  | No Sample Type
Conductivity (uS / cm) |  | Skelbrooke | SK02 | ESG | 2014-02-07 | 1460 | 1460 |  |  | No Sample Type
Conductivity (uS / cm) |  | Skelbrooke | SK03 | ESG | 2014-02-07 | 2630 | 2630 |  |  | No Sample Type
Conductivity (uS / cm) |  | Skelbrooke | SK04 | ESG | 2014-02-07 | 1400 | 1400 |  |  | No Sample Type
Conductivity (uS / cm) |  | Skelbrooke | SK05 | ESG | 2014-02-07 | 1390 | 1390 |  |  | No Sample Type
Conductivity (uS / cm) |  | Skelbrooke | SK06 | ESG | 2014-02-07 | 1220 | 1220 |  |  | No Sample Type
Conductivity (uS / cm) |  | Skelbrooke | SK07 | ESG | 2014-02-07 | 1020 | 1020 |  |  | No Sample Type
Conductivity (uS / cm) |  | Skelbrooke | SK08 | ESG | 2014-02-07 | 1510 | 1510 |  |  | No Sample Type
Conductivity (uS / cm) |  | Skelbrooke | SK09 | ESG | 2014-02-07 | 1230 | 1230 |  |  | No Sample Type
Conductivity (uS / cm) |  | Skelbrooke | SK10 | ESG | 2014-02-07 | 1670 | 1670 |  |  | No Sample Type
Conductivity (uS / cm) |  | Skelbrooke | SK11 | ESG | 2014-02-07 | 2720 | 2720 |  |  | No Sample Type
Conductivity (uS / cm) |  | Skelbrooke | SK12 | ESG | 2014-02-07 | 2460 | 2460 |  |  | No Sample Type
Conductivity (uS / cm) |  | Skelbrooke | SK21 | ESG | 2014-02-07 | 1310 | 1310 |  |  | No Sample Type
Conductivity (uS / cm) |  | Skelbrooke | SKSW03 | ESG | 2014-02-07 | 1290 | 1290 |  |  | No Sample Type
Dissolved Oxygen (Lab) | mg/l | Skelbrooke | SK01 | ESG | 2014-02-07 | 7.1 | 7.1 |  |  | No Sample Type
Dissolved Oxygen (Lab) | mg/l | Skelbrooke | SK02 | ESG | 2014-02-07 | 8 | 8 |  |  | No Sample Type
Dissolved Oxygen (Lab) | mg/l | Skelbrooke | SK03 | ESG | 2014-02-07 | 5 | 5 |  |  | No Sample Type
Dissolved Oxygen (Lab) | mg/l | Skelbrooke | SK04 | ESG | 2014-02-07 | 5.4 | 5.4 |  |  | No Sample Type
Dissolved Oxygen (Lab) | mg/l | Skelbrooke | SK05 | ESG | 2014-02-07 | 9.1 | 9.1 |  |  | No Sample Type
Dissolved Oxygen (Lab) | mg/l | Skelbrooke | SK06 | ESG | 2014-02-07 | 4.6 | 4.6 |  |  | No Sample Type
Dissolved Oxygen (Lab) | mg/l | Skelbrooke | SK07 | ESG | 2014-02-07 | 7.3 | 7.3 |  |  | No Sample Type
Dissolved Oxygen (Lab) | mg/l | Skelbrooke | SK08 | ESG | 2014-02-07 | 8 | 8 |  |  | No Sample Type
Dissolved Oxygen (Lab) | mg/l | Skelbrooke | SK09 | ESG | 2014-02-07 | 7.9 | 7.9 |  |  | No Sample Type
Dissolved Oxygen (Lab) | mg/l | Skelbrooke | SK10 | ESG | 2014-02-07 | 7.1 | 7.1 |  |  | No Sample Type
Dissolved Oxygen (Lab) | mg/l | Skelbrooke | SK11 | ESG | 2014-02-07 | 7.5 | 7.5 |  |  | No Sample Type
Dissolved Oxygen (Lab) | mg/l | Skelbrooke | SK12 | ESG | 2014-02-07 | 1.1 | 1.1 |  |  | No Sample Type
Dissolved Oxygen (Lab) | mg/l | Skelbrooke | SK21 | ESG | 2014-02-07 | 9.1 | 9.1 |  |  | No Sample Type
Dissolved Oxygen (Lab) | mg/l | Skelbrooke | SKSW03 | ESG | 2014-02-07 | 4.4 | 4.4 |  |  | No Sample Type
m,p-xylene (ug/l) |  | Skelbrooke | SK01 | ESG | 2014-02-07 | <1 | 1 |  |  | No Sample Type
m,p-xylene (ug/l) |  | Skelbrooke | SK02 | ESG | 2014-02-07 | <1 | 1 |  |  | No Sample Type
m,p-xylene (ug/l) |  | Skelbrooke | SK03 | ESG | 2014-02-07 | <1 | 1 |  |  | No Sample Type
MCPP (Mecoprop) (UG/L) |  | Skelbrooke | SK01 | ESG | 2014-02-07 | <0.02 | 0.02 |  |  | No Sample Type
MCPP (Mecoprop) (UG/L) |  | Skelbrooke | SK02 | ESG | 2014-02-07 | 0.02 | 0.02 |  |  | No Sample Type
MCPP (Mecoprop) (UG/L) |  | Skelbrooke | SK03 | ESG | 2014-02-07 | <0.04 | 0.04 |  |  | No Sample Type
pH (Field) |  | Skelbrooke | SK01 | enitial | 2014-02-07 | 7.4 | 7.4 |  |  | No Sample Type
pH (Field) |  | Skelbrooke | SK02 | enitial | 2014-02-07 | 7.6 | 7.6 |  |  | No Sample Type
pH (Field) |  | Skelbrooke | SK03 | enitial | 2014-02-07 | 7.4 | 7.4 |  |  | No Sample Type
pH (Field) |  | Skelbrooke | SK04 | enitial | 2014-02-07 | 7.7 | 7.7 |  |  | No Sample Type
pH (Field) |  | Skelbrooke | SK05 | enitial | 2014-02-07 | 7.7 | 7.7 |  |  | No Sample Type
pH (Field) |  | Skelbrooke | SK06 | enitial | 2014-02-07 | 8.6 | 8.6 |  |  | No Sample Type
pH (Field) |  | Skelbrooke | SK07 | enitial | 2014-02-07 | 8.4 | 8.4 |  |  | No Sample Type
pH (Field) |  | Skelbrooke | SK08 | enitial | 2014-02-07 | 7.7 | 7.7 |  |  | No Sample Type
pH (Field) |  | Skelbrooke | SK09 | enitial | 2014-02-07 | 8.2 | 8.2 |  |  | No Sample Type
pH (Field) |  | Skelbrooke | SK10 | enitial | 2014-02-07 | 8.1 | 8.1 |  |  | No Sample Type
pH (Field) |  | Skelbrooke | SK11 | enitial | 2014-02-07 | 7.8 | 7.8 |  |  | No Sample Type
pH (Field) |  | Skelbrooke | SK12 | enitial | 2014-02-07 | 8.1 | 8.1 |  |  | No Sample Type
pH (Field) |  | Skelbrooke | SK21 | enitial | 2014-02-07 | 7.6 | 7.6 |  |  | No Sample Type
pH (Field) |  | Skelbrooke | SKSW03 | enitial | 2014-02-07 | 7.8 | 7.8 |  |  | No Sample Type
pH (Lab) |  | Skelbrooke | SK01 | ESG | 2014-02-07 | 7.5 | 7.5 |  |  | No Sample Type
pH (Lab) |  | Skelbrooke | SK02 | ESG | 2014-02-07 | 7.8 | 7.8 |  |  | No Sample Type
pH (Lab) |  | Skelbrooke | SK03 | ESG | 2014-02-07 | 7.6 | 7.6 |  |  | No Sample Type
pH (Lab) |  | Skelbrooke | SK04 | ESG | 2014-02-07 | 7.6 | 7.6 |  |  | No Sample Type
pH (Lab) |  | Skelbrooke | SK05 | ESG | 2014-02-07 | 7.9 | 7.9 |  |  | No Sample Type
pH (Lab) |  | Skelbrooke | SK06 | ESG | 2014-02-07 | 7.7 | 7.7 |  |  | No Sample Type
pH (Lab) |  | Skelbrooke | SK07 | ESG | 2014-02-07 | 7.8 | 7.8 |  |  | No Sample Type
pH (Lab) |  | Skelbrooke | SK08 | ESG | 2014-02-07 | 7.6 | 7.6 |  |  | No Sample Type
pH (Lab) |  | Skelbrooke | SK09 | ESG | 2014-02-07 | 8 | 8 |  |  | No Sample Type
pH (Lab) |  | Skelbrooke | SK10 | ESG | 2014-02-07 | 7.7 | 7.7 |  |  | No Sample Type
pH (Lab) |  | Skelbrooke | SK11 | ESG | 2014-02-07 | 7.6 | 7.6 |  |  | No Sample Type
pH (Lab) |  | Skelbrooke | SK12 | ESG | 2014-02-07 | 7.5 | 7.5 |  |  | No Sample Type
pH (Lab) |  | Skelbrooke | SK21 | ESG | 2014-02-07 | 7.8 | 7.8 |  |  | No Sample Type
pH (Lab) |  | Skelbrooke | SKSW03 | ESG | 2014-02-07 | 8 | 8 |  |  | No Sample Type
Suspended Solids (mg/l) |  | Skelbrooke | SKSW03 | ESG | 2014-02-07 | 85 | 85 |  |  | No Sample Type
Toluene (ug/l) |  | Skelbrooke | SK01 | ESG | 2014-02-07 | <1 | 1 |  |  | No Sample Type
Toluene (ug/l) |  | Skelbrooke | SK02 | ESG | 2014-02-07 | <1 | 1 |  |  | No Sample Type
Toluene (ug/l) |  | Skelbrooke | SK03 | ESG | 2014-02-07 | <1 | 1 |  |  | No Sample Type
Water Level (mAOD) |  | Skelbrooke | SK01 | derived | 2014-02-07 | 28.38 | 28.38 |  |  | No Sample Type
Water Level (mAOD) |  | Skelbrooke | SK02 | derived | 2014-02-07 | 26.82 | 26.82 |  |  | No Sample Type
Water Level (mAOD) |  | Skelbrooke | SK03 | derived | 2014-02-07 | 28.57 | 28.57 |  |  | No Sample Type
Water Level (mAOD) |  | Skelbrooke | SK04 | derived | 2014-02-07 | 33.63 | 33.63 |  |  | No Sample Type
Water Level (mAOD) |  | Skelbrooke | SK05 | derived | 2014-02-07 | 36.18 | 36.18 |  |  | No Sample Type
Water Level (mAOD) |  | Skelbrooke | SK06 | derived | 2014-02-07 | 40.15 | 40.15 |  |  | No Sample Type
Water Level (mAOD) |  | Skelbrooke | SK07 | derived | 2014-02-07 | 38.02 | 38.02 |  |  | No Sample Type
Water Level (mAOD) |  | Skelbrooke | SK08 | derived | 2014-02-07 | 37.31 | 37.31 |  |  | No Sample Type
Water Level (mAOD) |  | Skelbrooke | SK09 | derived | 2014-02-07 | 37.96 | 37.96 |  |  | No Sample Type
Water Level (mAOD) |  | Skelbrooke | SK10 | derived | 2014-02-07 | 38.31 | 38.31 |  |  | No Sample Type
Water Level (mAOD) |  | Skelbrooke | SK11 | derived | 2014-02-07 | 36.92 | 36.92 |  |  | No Sample Type
Water Level (mAOD) |  | Skelbrooke | SK12 | derived | 2014-02-07 | 42.6 | 42.6 |  |  | No Sample Type
Water Level (mAOD) |  | Skelbrooke | SK21 | derived | 2014-02-07 | 30.89 | 30.89 |  |  | No Sample Type
Water Temperature (Deg C) |  | Skelbrooke | SK01 | enitial | 2014-02-07 | 10.7 | 10.7 |  |  | No Sample Type
Water Temperature (Deg C) |  | Skelbrooke | SK02 | enitial | 2014-02-07 | 9.8 | 9.8 |  |  | No Sample Type
Water Temperature (Deg C) |  | Skelbrooke | SK03 | enitial | 2014-02-07 | 10.2 | 10.2 |  |  | No Sample Type
Water Temperature (Deg C) |  | Skelbrooke | SK04 | enitial | 2014-02-07 | 10.5 | 10.5 |  |  | No Sample Type
Water Temperature (Deg C) |  | Skelbrooke | SK05 | enitial | 2014-02-07 | 7.7 | 7.7 |  |  | No Sample Type
Water Temperature (Deg C) |  | Skelbrooke | SK06 | enitial | 2014-02-07 | 5.3 | 5.3 |  |  | No Sample Type
Water Temperature (Deg C) |  | Skelbrooke | SK07 | enitial | 2014-02-07 | 8.8 | 8.8 |  |  | No Sample Type
Water Temperature (Deg C) |  | Skelbrooke | SK08 | enitial | 2014-02-07 | 11.8 | 11.8 |  |  | No Sample Type
Water Temperature (Deg C) |  | Skelbrooke | SK09 | enitial | 2014-02-07 | 9 | 9 |  |  | No Sample Type
Water Temperature (Deg C) |  | Skelbrooke | SK10 | enitial | 2014-02-07 | 9.1 | 9.1 |  |  | No Sample Type
Water Temperature (Deg C) |  | Skelbrooke | SK11 | enitial | 2014-02-07 | 10.1 | 10.1 |  |  | No Sample Type
Water Temperature (Deg C) |  | Skelbrooke | SK12 | enitial | 2014-02-07 | 8.7 | 8.7 |  |  | No Sample Type
Water Temperature (Deg C) |  | Skelbrooke | SK21 | enitial | 2014-02-07 | 9.3 | 9.3 |  |  | No Sample Type
Water Temperature (Deg C) |  | Skelbrooke | SKSW03 | enitial | 2014-02-07 | 12.5 | 12.5 |  |  | No Sample Type
Zinc (Diss) (mg/l) |  | Skelbrooke | SK01 | ESG | 2014-02-07 | 0.009 | 0.009 |  |  | No Sample Type
Zinc (Diss) (mg/l) |  | Skelbrooke | SK02 | ESG | 2014-02-07 | 0.009 | 0.009 |  |  | No Sample Type
Zinc (Diss) (mg/l) |  | Skelbrooke | SK03 | ESG | 2014-02-07 | 0.004 | 0.004 |  |  | No Sample Type
Northings |  | Skelbrooke | SKSW01 | FCC | 2014-03-03 | 411581 | 411581 |  |  | No Sample Type | Surveyed by Mark Bower
Northings |  | Skelbrooke | SKSW02 | FCC | 2014-03-03 | 411191 | 411191 |  |  | No Sample Type | Surveyed by Mark Bower
Northings |  | Skelbrooke | SKSW03 | FCC | 2014-03-03 | 411564 | 411564 |  |  | No Sample Type | Surveyed by Mark Bower
Ammoniacal Nitrogen (N:mg/l) |  | Skelbrooke | SK01 | ESG | 2014-03-26 | 0.17 | 0.17 |  |  | No Sample Type
Ammoniacal Nitrogen (N:mg/l) |  | Skelbrooke | SK02 | ESG | 2014-03-26 | 0.4 | 0.4 |  |  | No Sample Type
Ammoniacal Nitrogen (N:mg/l) |  | Skelbrooke | SK03 | ESG | 2014-03-26 | 0.14 | 0.14 |  |  | No Sample Type
Ammoniacal Nitrogen (N:mg/l) |  | Skelbrooke | SK04 | ESG | 2014-03-26 | 0.05 | 0.05 |  |  | No Sample Type
Ammoniacal Nitrogen (N:mg/l) |  | Skelbrooke | SK05 | ESG | 2014-03-26 | 0.05 | 0.05 |  |  | No Sample Type
Ammoniacal Nitrogen (N:mg/l) |  | Skelbrooke | SK06 | ESG | 2014-03-26 | 0.05 | 0.05 |  |  | No Sample Type
Ammoniacal Nitrogen (N:mg/l) |  | Skelbrooke | SK07 | ESG | 2014-03-26 | 0.05 | 0.05 |  |  | No Sample Type
Ammoniacal Nitrogen (N:mg/l) |  | Skelbrooke | SK08 | ESG | 2014-03-26 | 0.05 | 0.05 |  |  | No Sample Type
Ammoniacal Nitrogen (N:mg/l) |  | Skelbrooke | SK09 | ESG | 2014-03-26 | 0.04 | 0.04 |  |  | No Sample Type
Ammoniacal Nitrogen (N:mg/l) |  | Skelbrooke | SK10 | ESG | 2014-03-26 | 0.08 | 0.08 |  |  | No Sample Type
Ammoniacal Nitrogen (N:mg/l) |  | Skelbrooke | SK11 | ESG | 2014-03-26 | 0.04 | 0.04 |  |  | No Sample Type
Ammoniacal Nitrogen (N:mg/l) |  | Skelbrooke | SK12 | ESG | 2014-03-26 | 0.04 | 0.04 |  |  | No Sample Type
Ammoniacal Nitrogen (N:mg/l) |  | Skelbrooke | SK21 | ESG | 2014-03-26 | 0.04 | 0.04 |  |  | No Sample Type
Ammoniacal Nitrogen (N:mg/l) |  | Skelbrooke | SKSW01 | ESG | 2014-03-26 | 0.05 | 0.05 |  |  | No Sample Type
Ammoniacal Nitrogen (N:mg/l) |  | Skelbrooke | SKSW03 | ESG | 2014-03-26 | 4.8 | 4.8 |  |  | No Sample Type
BOD | mg/l | Skelbrooke | SK01 | ESG | 2014-03-26 | <2.9 | 2.9 |  |  | No Sample Type
BOD | mg/l | Skelbrooke | SK02 | ESG | 2014-03-26 | <2.9 | 2.9 |  |  | No Sample Type
BOD | mg/l | Skelbrooke | SK03 | ESG | 2014-03-26 | <3.6 | 3.6 |  |  | No Sample Type
BOD | mg/l | Skelbrooke | SK04 | ESG | 2014-03-26 | <2.9 | 2.9 |  |  | No Sample Type
BOD | mg/l | Skelbrooke | SK05 | ESG | 2014-03-26 | <2.9 | 2.9 |  |  | No Sample Type
BOD | mg/l | Skelbrooke | SK06 | ESG | 2014-03-26 | <2.9 | 2.9 |  |  | No Sample Type
BOD | mg/l | Skelbrooke | SK07 | ESG | 2014-03-26 | <2.9 | 2.9 |  |  | No Sample Type
BOD | mg/l | Skelbrooke | SK08 | ESG | 2014-03-26 | <2.0 | 2 |  |  | No Sample Type
BOD | mg/l | Skelbrooke | SK09 | ESG | 2014-03-26 | <2.0 | 2 |  |  | No Sample Type
BOD | mg/l | Skelbrooke | SK10 | ESG | 2014-03-26 | <2.0 | 2 |  |  | No Sample Type
BOD | mg/l | Skelbrooke | SK11 | ESG | 2014-03-26 | <2.9 | 2.9 |  |  | No Sample Type
BOD | mg/l | Skelbrooke | SK12 | ESG | 2014-03-26 | <2.0 | 2 |  |  | No Sample Type
BOD | mg/l | Skelbrooke | SK21 | ESG | 2014-03-26 | <2.0 | 2 |  |  | No Sample Type
BOD | mg/l | Skelbrooke | SKSW01 | ESG | 2014-03-26 | <2.0 | 2 |  |  | No Sample Type
BOD | mg/l | Skelbrooke | SKSW03 | ESG | 2014-03-26 | <2.9 | 2.9 |  |  | No Sample Type
Chloride | mg/l | Skelbrooke | SK01 | ESG | 2014-03-26 | 91 | 91 |  |  | No Sample Type
Chloride | mg/l | Skelbrooke | SK02 | ESG | 2014-03-26 | 62 | 62 |  |  | No Sample Type
Chloride | mg/l | Skelbrooke | SK03 | ESG | 2014-03-26 | 39 | 39 |  |  | No Sample Type
Chloride | mg/l | Skelbrooke | SK04 | ESG | 2014-03-26 | 33 | 33 |  |  | No Sample Type
Chloride | mg/l | Skelbrooke | SK05 | ESG | 2014-03-26 | 31 | 31 |  |  | No Sample Type
Chloride | mg/l | Skelbrooke | SK06 | ESG | 2014-03-26 | 29 | 29 |  |  | No Sample Type
Chloride | mg/l | Skelbrooke | SK07 | ESG | 2014-03-26 | 30 | 30 |  |  | No Sample Type
Chloride | mg/l | Skelbrooke | SK08 | ESG | 2014-03-26 | 107 | 107 |  |  | No Sample Type
Chloride | mg/l | Skelbrooke | SK09 | ESG | 2014-03-26 | 23 | 23 |  |  | No Sample Type
Chloride | mg/l | Skelbrooke | SK10 | ESG | 2014-03-26 | 29 | 29 |  |  | No Sample Type
Chloride | mg/l | Skelbrooke | SK11 | ESG | 2014-03-26 | 54 | 54 |  |  | No Sample Type
Chloride | mg/l | Skelbrooke | SK12 | ESG | 2014-03-26 | 48 | 48 |  |  | No Sample Type
Chloride | mg/l | Skelbrooke | SK21 | ESG | 2014-03-26 | 97 | 97 |  |  | No Sample Type
Chloride | mg/l | Skelbrooke | SKSW01 | ESG | 2014-03-26 | 36 | 36 |  |  | No Sample Type
Chloride | mg/l | Skelbrooke | SKSW03 | ESG | 2014-03-26 | 69 | 69 |  |  | No Sample Type
COD | mg/l | Skelbrooke | SK01 | ESG | 2014-03-26 | 8 | 8 |  |  | No Sample Type
COD | mg/l | Skelbrooke | SK02 | ESG | 2014-03-26 | <5 | 5 |  |  | No Sample Type
COD | mg/l | Skelbrooke | SK03 | ESG | 2014-03-26 | <5 | 5 |  |  | No Sample Type
COD | mg/l | Skelbrooke | SK04 | ESG | 2014-03-26 | <5 | 5 |  |  | No Sample Type
COD | mg/l | Skelbrooke | SK05 | ESG | 2014-03-26 | <5 | 5 |  |  | No Sample Type
COD | mg/l | Skelbrooke | SK06 | ESG | 2014-03-26 | 6 | 6 |  |  | No Sample Type
COD | mg/l | Skelbrooke | SK07 | ESG | 2014-03-26 | <5 | 5 |  |  | No Sample Type
COD | mg/l | Skelbrooke | SK08 | ESG | 2014-03-26 | <5 | 5 |  |  | No Sample Type
COD | mg/l | Skelbrooke | SK09 | ESG | 2014-03-26 | <5 | 5 |  |  | No Sample Type
COD | mg/l | Skelbrooke | SK10 | ESG | 2014-03-26 | <5 | 5 |  |  | No Sample Type
COD | mg/l | Skelbrooke | SK11 | ESG | 2014-03-26 | <5 | 5 |  |  | No Sample Type
COD | mg/l | Skelbrooke | SK12 | ESG | 2014-03-26 | <5 | 5 |  |  | No Sample Type
COD | mg/l | Skelbrooke | SK21 | ESG | 2014-03-26 | <5 | 5 |  |  | No Sample Type
COD | mg/l | Skelbrooke | SKSW01 | ESG | 2014-03-26 | <5 | 5 |  |  | No Sample Type
COD | mg/l | Skelbrooke | SKSW03 | ESG | 2014-03-26 | 6 | 6 |  |  | No Sample Type
Conductivity (Field) (uS / cm) |  | Skelbrooke | SK01 | enitial | 2014-03-26 | 1150 | 1150 |  |  | No Sample Type
Conductivity (Field) (uS / cm) |  | Skelbrooke | SK02 | enitial | 2014-03-26 | 1503 | 1503 |  |  | No Sample Type
Conductivity (Field) (uS / cm) |  | Skelbrooke | SK03 | enitial | 2014-03-26 | 2810 | 2810 |  |  | No Sample Type
Conductivity (Field) (uS / cm) |  | Skelbrooke | SK04 | enitial | 2014-03-26 | 1546 | 1546 |  |  | No Sample Type
Conductivity (Field) (uS / cm) |  | Skelbrooke | SK05 | enitial | 2014-03-26 | 2220 | 2220 |  |  | No Sample Type
Conductivity (Field) (uS / cm) |  | Skelbrooke | SK06 | enitial | 2014-03-26 | 1135 | 1135 |  |  | No Sample Type
Conductivity (Field) (uS / cm) |  | Skelbrooke | SK07 | enitial | 2014-03-26 | 1028 | 1028 |  |  | No Sample Type
Conductivity (Field) (uS / cm) |  | Skelbrooke | SK08 | enitial | 2014-03-26 | 1277 | 1277 |  |  | No Sample Type
Conductivity (Field) (uS / cm) |  | Skelbrooke | SK09 | enitial | 2014-03-26 | 1348 | 1348 |  |  | No Sample Type
Conductivity (Field) (uS / cm) |  | Skelbrooke | SK10 | enitial | 2014-03-26 | 1655 | 1655 |  |  | No Sample Type
Conductivity (Field) (uS / cm) |  | Skelbrooke | SK11 | enitial | 2014-03-26 | 2750 | 2750 |  |  | No Sample Type
Conductivity (Field) (uS / cm) |  | Skelbrooke | SK12 | enitial | 2014-03-26 | 2170 | 2170 |  |  | No Sample Type
Conductivity (Field) (uS / cm) |  | Skelbrooke | SK21 | enitial | 2014-03-26 | 1214 | 1214 |  |  | No Sample Type
Conductivity (Field) (uS / cm) |  | Skelbrooke | SKSW01 | enitial | 2014-03-26 | 760 | 760 |  |  | No Sample Type
Conductivity (Field) (uS / cm) |  | Skelbrooke | SKSW03 | enitial | 2014-03-26 | 1550 | 1550 |  |  | No Sample Type
Conductivity (uS / cm) |  | Skelbrooke | SK01 | ESG | 2014-03-26 | 1910 | 1910 |  |  | No Sample Type
Conductivity (uS / cm) |  | Skelbrooke | SK02 | ESG | 2014-03-26 | 1310 | 1310 |  |  | No Sample Type
Conductivity (uS / cm) |  | Skelbrooke | SK03 | ESG | 2014-03-26 | 2800 | 2800 |  |  | No Sample Type
Conductivity (uS / cm) |  | Skelbrooke | SK04 | ESG | 2014-03-26 | 1520 | 1520 |  |  | No Sample Type
Conductivity (uS / cm) |  | Skelbrooke | SK05 | ESG | 2014-03-26 | 2190 | 2190 |  |  | No Sample Type
Conductivity (uS / cm) |  | Skelbrooke | SK06 | ESG | 2014-03-26 | 1110 | 1110 |  |  | No Sample Type
Conductivity (uS / cm) |  | Skelbrooke | SK07 | ESG | 2014-03-26 | 1000 | 1000 |  |  | No Sample Type
Conductivity (uS / cm) |  | Skelbrooke | SK08 | ESG | 2014-03-26 | 1280 | 1280 |  |  | No Sample Type
Conductivity (uS / cm) |  | Skelbrooke | SK09 | ESG | 2014-03-26 | 1320 | 1320 |  |  | No Sample Type
Conductivity (uS / cm) |  | Skelbrooke | SK10 | ESG | 2014-03-26 | 1630 | 1630 |  |  | No Sample Type
Conductivity (uS / cm) |  | Skelbrooke | SK11 | ESG | 2014-03-26 | 2770 | 2770 |  |  | No Sample Type
Conductivity (uS / cm) |  | Skelbrooke | SK12 | ESG | 2014-03-26 | 2080 | 2080 |  |  | No Sample Type
Conductivity (uS / cm) |  | Skelbrooke | SK21 | ESG | 2014-03-26 | 1190 | 1190 |  |  | No Sample Type
Conductivity (uS / cm) |  | Skelbrooke | SKSW01 | ESG | 2014-03-26 | 952 | 952 |  |  | No Sample Type
Conductivity (uS / cm) |  | Skelbrooke | SKSW03 | ESG | 2014-03-26 | 1520 | 1520 |  |  | No Sample Type
Dissolved Oxygen (Lab) | mg/l | Skelbrooke | SK01 | ESG | 2014-03-26 | 4.2 | 4.2 |  |  | No Sample Type
Dissolved Oxygen (Lab) | mg/l | Skelbrooke | SK02 | ESG | 2014-03-26 | 4.4 | 4.4 |  |  | No Sample Type
Dissolved Oxygen (Lab) | mg/l | Skelbrooke | SK03 | ESG | 2014-03-26 | 4 | 4 |  |  | No Sample Type
Dissolved Oxygen (Lab) | mg/l | Skelbrooke | SK04 | ESG | 2014-03-26 | 4.5 | 4.5 |  |  | No Sample Type
Dissolved Oxygen (Lab) | mg/l | Skelbrooke | SK05 | ESG | 2014-03-26 | 5.3 | 5.3 |  |  | No Sample Type
Dissolved Oxygen (Lab) | mg/l | Skelbrooke | SK06 | ESG | 2014-03-26 | 4.3 | 4.3 |  |  | No Sample Type
Dissolved Oxygen (Lab) | mg/l | Skelbrooke | SK07 | ESG | 2014-03-26 | 5.5 | 5.5 |  |  | No Sample Type
Dissolved Oxygen (Lab) | mg/l | Skelbrooke | SK08 | ESG | 2014-03-26 | 8.9 | 8.9 |  |  | No Sample Type
Dissolved Oxygen (Lab) | mg/l | Skelbrooke | SK09 | ESG | 2014-03-26 | 7.4 | 7.4 |  |  | No Sample Type
Dissolved Oxygen (Lab) | mg/l | Skelbrooke | SK10 | ESG | 2014-03-26 | 7.4 | 7.4 |  |  | No Sample Type
Dissolved Oxygen (Lab) | mg/l | Skelbrooke | SK11 | ESG | 2014-03-26 | 5.6 | 5.6 |  |  | No Sample Type
Dissolved Oxygen (Lab) | mg/l | Skelbrooke | SK12 | ESG | 2014-03-26 | 8.2 | 8.2 |  |  | No Sample Type
Dissolved Oxygen (Lab) | mg/l | Skelbrooke | SK21 | ESG | 2014-03-26 | 9.1 | 9.1 |  |  | No Sample Type
Dissolved Oxygen (Lab) | mg/l | Skelbrooke | SKSW01 | ESG | 2014-03-26 | 7 | 7 |  |  | No Sample Type
Dissolved Oxygen (Lab) | mg/l | Skelbrooke | SKSW03 | ESG | 2014-03-26 | 4.8 | 4.8 |  |  | No Sample Type
m,p-xylene (ug/l) |  | Skelbrooke | SK01 | ESG | 2014-03-26 | <1 | 1 |  |  | No Sample Type
m,p-xylene (ug/l) |  | Skelbrooke | SK02 | ESG | 2014-03-26 | <1 | 1 |  |  | No Sample Type
m,p-xylene (ug/l) |  | Skelbrooke | SK03 | ESG | 2014-03-26 | <1 | 1 |  |  | No Sample Type
MCPP (Mecoprop) (UG/L) |  | Skelbrooke | SK01 | ESG | 2014-03-26 | <0.02 | 0.02 |  |  | No Sample Type
MCPP (Mecoprop) (UG/L) |  | Skelbrooke | SK02 | ESG | 2014-03-26 | 0.13 | 0.13 |  |  | No Sample Type
MCPP (Mecoprop) (UG/L) |  | Skelbrooke | SK03 | ESG | 2014-03-26 | <0.02 | 0.02 |  |  | No Sample Type
pH (Field) |  | Skelbrooke | SK01 | enitial | 2014-03-26 | 7.6 | 7.6 |  |  | No Sample Type
pH (Field) |  | Skelbrooke | SK02 | enitial | 2014-03-26 | 7.7 | 7.7 |  |  | No Sample Type
pH (Field) |  | Skelbrooke | SK03 | enitial | 2014-03-26 | 6.6 | 6.6 |  |  | No Sample Type
pH (Field) |  | Skelbrooke | SK04 | enitial | 2014-03-26 | 7.4 | 7.4 |  |  | No Sample Type
pH (Field) |  | Skelbrooke | SK05 | enitial | 2014-03-26 | 7.4 | 7.4 |  |  | No Sample Type
pH (Field) |  | Skelbrooke | SK06 | enitial | 2014-03-26 | 7.3 | 7.3 |  |  | No Sample Type
pH (Field) |  | Skelbrooke | SK07 | enitial | 2014-03-26 | 7.1 | 7.1 |  |  | No Sample Type
pH (Field) |  | Skelbrooke | SK08 | enitial | 2014-03-26 | 7.9 | 7.9 |  |  | No Sample Type
pH (Field) |  | Skelbrooke | SK09 | enitial | 2014-03-26 | 7.2 | 7.2 |  |  | No Sample Type
pH (Field) |  | Skelbrooke | SK10 | enitial | 2014-03-26 | 7 | 7 |  |  | No Sample Type
pH (Field) |  | Skelbrooke | SK11 | enitial | 2014-03-26 | 8.1 | 8.1 |  |  | No Sample Type
pH (Field) |  | Skelbrooke | SK12 | enitial | 2014-03-26 | 8.1 | 8.1 |  |  | No Sample Type
pH (Field) |  | Skelbrooke | SK21 | enitial | 2014-03-26 | 7.6 | 7.6 |  |  | No Sample Type
pH (Field) |  | Skelbrooke | SKSW01 | enitial | 2014-03-26 | 7.9 | 7.9 |  |  | No Sample Type
pH (Field) |  | Skelbrooke | SKSW03 | enitial | 2014-03-26 | 7.6 | 7.6 |  |  | No Sample Type
pH (Lab) |  | Skelbrooke | SK01 | ESG | 2014-03-26 | 7.2 | 7.2 |  |  | No Sample Type
pH (Lab) |  | Skelbrooke | SK02 | ESG | 2014-03-26 | 7.6 | 7.6 |  |  | No Sample Type
pH (Lab) |  | Skelbrooke | SK03 | ESG | 2014-03-26 | 7.3 | 7.3 |  |  | No Sample Type
pH (Lab) |  | Skelbrooke | SK04 | ESG | 2014-03-26 | 7.4 | 7.4 |  |  | No Sample Type
pH (Lab) |  | Skelbrooke | SK05 | ESG | 2014-03-26 | 7.3 | 7.3 |  |  | No Sample Type
pH (Lab) |  | Skelbrooke | SK06 | ESG | 2014-03-26 | 7.6 | 7.6 |  |  | No Sample Type
pH (Lab) |  | Skelbrooke | SK07 | ESG | 2014-03-26 | 7.6 | 7.6 |  |  | No Sample Type
pH (Lab) |  | Skelbrooke | SK08 | ESG | 2014-03-26 | 7.4 | 7.4 |  |  | No Sample Type
pH (Lab) |  | Skelbrooke | SK09 | ESG | 2014-03-26 | 7.4 | 7.4 |  |  | No Sample Type
pH (Lab) |  | Skelbrooke | SK10 | ESG | 2014-03-26 | 7.3 | 7.3 |  |  | No Sample Type
pH (Lab) |  | Skelbrooke | SK11 | ESG | 2014-03-26 | 7.5 | 7.5 |  |  | No Sample Type
pH (Lab) |  | Skelbrooke | SK12 | ESG | 2014-03-26 | 7.9 | 7.9 |  |  | No Sample Type
pH (Lab) |  | Skelbrooke | SK21 | ESG | 2014-03-26 | 7.4 | 7.4 |  |  | No Sample Type
pH (Lab) |  | Skelbrooke | SKSW01 | ESG | 2014-03-26 | 7.7 | 7.7 |  |  | No Sample Type
pH (Lab) |  | Skelbrooke | SKSW03 | ESG | 2014-03-26 | 7.2 | 7.2 |  |  | No Sample Type
Suspended Solids (mg/l) |  | Skelbrooke | SKSW01 | ESG | 2014-03-26 | 28 | 28 |  |  | No Sample Type
Suspended Solids (mg/l) |  | Skelbrooke | SKSW03 | ESG | 2014-03-26 | 40 | 40 |  |  | No Sample Type
Toluene (ug/l) |  | Skelbrooke | SK01 | ESG | 2014-03-26 | <1 | 1 |  |  | No Sample Type
Toluene (ug/l) |  | Skelbrooke | SK02 | ESG | 2014-03-26 | <1 | 1 |  |  | No Sample Type
Toluene (ug/l) |  | Skelbrooke | SK03 | ESG | 2014-03-26 | <1 | 1 |  |  | No Sample Type
Water Level (mAOD) |  | Skelbrooke | SK01 | derived | 2014-03-26 | 27.42 | 27.42 |  |  | No Sample Type
Water Level (mAOD) |  | Skelbrooke | SK02 | derived | 2014-03-26 | 26.84 | 26.84 |  |  | No Sample Type
Water Level (mAOD) |  | Skelbrooke | SK03 | derived | 2014-03-26 | 28.19 | 28.19 |  |  | No Sample Type
Water Level (mAOD) |  | Skelbrooke | SK04 | derived | 2014-03-26 | 33.32 | 33.32 |  |  | No Sample Type
Water Level (mAOD) |  | Skelbrooke | SK05 | derived | 2014-03-26 | 34.69 | 34.69 |  |  | No Sample Type
Water Level (mAOD) |  | Skelbrooke | SK06 | derived | 2014-03-26 | 36.56 | 36.56 |  |  | No Sample Type
Water Level (mAOD) |  | Skelbrooke | SK07 | derived | 2014-03-26 | 36.98 | 36.98 |  |  | No Sample Type
Water Level (mAOD) |  | Skelbrooke | SK08 | derived | 2014-03-26 | 36.88 | 36.88 |  |  | No Sample Type
Water Level (mAOD) |  | Skelbrooke | SK09 | derived | 2014-03-26 | 37.41 | 37.41 |  |  | No Sample Type
Water Level (mAOD) |  | Skelbrooke | SK10 | derived | 2014-03-26 | 37.57 | 37.57 |  |  | No Sample Type
Water Level (mAOD) |  | Skelbrooke | SK11 | derived | 2014-03-26 | 36.87 | 36.87 |  |  | No Sample Type
Water Level (mAOD) |  | Skelbrooke | SK12 | derived | 2014-03-26 | 42.26 | 42.26 |  |  | No Sample Type
Water Level (mAOD) |  | Skelbrooke | SK21 | derived | 2014-03-26 | 30.44 | 30.44 |  |  | No Sample Type
Water Level (mAOD) |  | Skelbrooke | SKSW01 | derived | 2014-03-26 | 27.51 | 27.51 |  |  | No Sample Type
Water Level (mAOD) |  | Skelbrooke | SKSW02 | derived | 2014-03-26 | 34.4 | 34.4 |  |  | No Sample Type
Water Level (mAOD) |  | Skelbrooke | SKSW03 | derived | 2014-03-26 | 27.84 | 27.84 |  |  | No Sample Type
Water Temperature (Deg C) |  | Skelbrooke | SK01 | enitial | 2014-03-26 | 8.7 | 8.7 |  |  | No Sample Type
Water Temperature (Deg C) |  | Skelbrooke | SK02 | enitial | 2014-03-26 | 8.6 | 8.6 |  |  | No Sample Type
Water Temperature (Deg C) |  | Skelbrooke | SK03 | enitial | 2014-03-26 | 10.3 | 10.3 |  |  | No Sample Type
Water Temperature (Deg C) |  | Skelbrooke | SK04 | enitial | 2014-03-26 | 11.5 | 11.5 |  |  | No Sample Type
Water Temperature (Deg C) |  | Skelbrooke | SK05 | enitial | 2014-03-26 | 9.7 | 9.7 |  |  | No Sample Type
Water Temperature (Deg C) |  | Skelbrooke | SK06 | enitial | 2014-03-26 | 7.3 | 7.3 |  |  | No Sample Type
Water Temperature (Deg C) |  | Skelbrooke | SK07 | enitial | 2014-03-26 | 9.1 | 9.1 |  |  | No Sample Type
Water Temperature (Deg C) |  | Skelbrooke | SK08 | enitial | 2014-03-26 | 12.9 | 12.9 |  |  | No Sample Type
Water Temperature (Deg C) |  | Skelbrooke | SK09 | enitial | 2014-03-26 | 9 | 9 |  |  | No Sample Type
Water Temperature (Deg C) |  | Skelbrooke | SK10 | enitial | 2014-03-26 | 9.3 | 9.3 |  |  | No Sample Type
Water Temperature (Deg C) |  | Skelbrooke | SK11 | enitial | 2014-03-26 | 9.8 | 9.8 |  |  | No Sample Type
Water Temperature (Deg C) |  | Skelbrooke | SK12 | enitial | 2014-03-26 | 9.6 | 9.6 |  |  | No Sample Type
Water Temperature (Deg C) |  | Skelbrooke | SK21 | enitial | 2014-03-26 | 9.4 | 9.4 |  |  | No Sample Type
Water Temperature (Deg C) |  | Skelbrooke | SKSW01 | enitial | 2014-03-26 | 14.2 | 14.2 |  |  | No Sample Type
Water Temperature (Deg C) |  | Skelbrooke | SKSW03 | enitial | 2014-03-26 | 13.1 | 13.1 |  |  | No Sample Type
Zinc (Diss) (mg/l) |  | Skelbrooke | SK01 | ESG | 2014-03-26 | 0.01 | 0.01 |  |  | No Sample Type
Zinc (Diss) (mg/l) |  | Skelbrooke | SK02 | ESG | 2014-03-26 | 0.01 | 0.01 |  |  | No Sample Type
Zinc (Diss) (mg/l) |  | Skelbrooke | SK03 | ESG | 2014-03-26 | <0.002 | 0.002 |  |  | No Sample Type
Alkalinity (CaCO3:mg/l) |  | Skelbrooke | SK01 | ESG | 2014-04-22 | 573 | 573 |  |  | No Sample Type
Alkalinity (CaCO3:mg/l) |  | Skelbrooke | SK02 | ESG | 2014-04-22 | 440 | 440 |  |  | No Sample Type
Alkalinity (CaCO3:mg/l) |  | Skelbrooke | SK03 | ESG | 2014-04-22 | 350 | 350 |  |  | No Sample Type
Alkalinity (CaCO3:mg/l) |  | Skelbrooke | SK04 | ESG | 2014-04-22 | 420 | 420 |  |  | No Sample Type
Alkalinity (CaCO3:mg/l) |  | Skelbrooke | SK05 | ESG | 2014-04-22 | 300 | 300 |  |  | No Sample Type
Alkalinity (CaCO3:mg/l) |  | Skelbrooke | SK06 | ESG | 2014-04-22 | 209 | 209 |  |  | No Sample Type
Alkalinity (CaCO3:mg/l) |  | Skelbrooke | SK07 | ESG | 2014-04-22 | 300 | 300 |  |  | No Sample Type
Alkalinity (CaCO3:mg/l) |  | Skelbrooke | SK08 | ESG | 2014-04-22 | 310 | 310 |  |  | No Sample Type
Alkalinity (CaCO3:mg/l) |  | Skelbrooke | SK09 | ESG | 2014-04-22 | 400 | 400 |  |  | No Sample Type
Alkalinity (CaCO3:mg/l) |  | Skelbrooke | SK10 | ESG | 2014-04-22 | 500 | 500 |  |  | No Sample Type
Alkalinity (CaCO3:mg/l) |  | Skelbrooke | SK11 | ESG | 2014-04-22 | 330 | 330 |  |  | No Sample Type
Alkalinity (CaCO3:mg/l) |  | Skelbrooke | SK12 | ESG | 2014-04-22 | 380 | 380 |  |  | No Sample Type
Alkalinity (CaCO3:mg/l) |  | Skelbrooke | SK21 | ESG | 2014-04-22 | 310 | 310 |  |  | No Sample Type
Alkalinity (CaCO3:mg/l) |  | Skelbrooke | SKSW01 | ESG | 2014-04-22 | 260 | 260 |  |  | No Sample Type
Alkalinity (CaCO3:mg/l) |  | Skelbrooke | SKSW03 | ESG | 2014-04-22 | 390 | 390 |  |  | No Sample Type
Ammoniacal Nitrogen (N:mg/l) |  | Skelbrooke | SK01 | ESG | 2014-04-22 | <0.01 | 0.01 |  |  | No Sample Type
Ammoniacal Nitrogen (N:mg/l) |  | Skelbrooke | SK02 | ESG | 2014-04-22 | <0.01 | 0.01 |  |  | No Sample Type
Ammoniacal Nitrogen (N:mg/l) |  | Skelbrooke | SK03 | ESG | 2014-04-22 | 0.07 | 0.07 |  |  | No Sample Type
Ammoniacal Nitrogen (N:mg/l) |  | Skelbrooke | SK04 | ESG | 2014-04-22 | 0.04 | 0.04 |  |  | No Sample Type
Ammoniacal Nitrogen (N:mg/l) |  | Skelbrooke | SK05 | ESG | 2014-04-22 | 0.02 | 0.02 |  |  | No Sample Type
Ammoniacal Nitrogen (N:mg/l) |  | Skelbrooke | SK06 | ESG | 2014-04-22 | 0.02 | 0.02 |  |  | No Sample Type
Ammoniacal Nitrogen (N:mg/l) |  | Skelbrooke | SK07 | ESG | 2014-04-22 | 0.01 | 0.01 |  |  | No Sample Type
Ammoniacal Nitrogen (N:mg/l) |  | Skelbrooke | SK08 | ESG | 2014-04-22 | <0.01 | 0.01 |  |  | No Sample Type
Ammoniacal Nitrogen (N:mg/l) |  | Skelbrooke | SK09 | ESG | 2014-04-22 | <0.01 | 0.01 |  |  | No Sample Type
Ammoniacal Nitrogen (N:mg/l) |  | Skelbrooke | SK10 | ESG | 2014-04-22 | <0.01 | 0.01 |  |  | No Sample Type
Ammoniacal Nitrogen (N:mg/l) |  | Skelbrooke | SK11 | ESG | 2014-04-22 | <0.01 | 0.01 |  |  | No Sample Type
Ammoniacal Nitrogen (N:mg/l) |  | Skelbrooke | SK12 | ESG | 2014-04-22 | <0.01 | 0.01 |  |  | No Sample Type
Ammoniacal Nitrogen (N:mg/l) |  | Skelbrooke | SK21 | ESG | 2014-04-22 | <0.01 | 0.01 |  |  | No Sample Type
Ammoniacal Nitrogen (N:mg/l) |  | Skelbrooke | SKSW01 | ESG | 2014-04-22 | 1.7 | 1.7 |  |  | No Sample Type
Ammoniacal Nitrogen (N:mg/l) |  | Skelbrooke | SKSW03 | ESG | 2014-04-22 | 4.3 | 4.3 |  |  | No Sample Type
BOD | mg/l | Skelbrooke | SK01 | ESG | 2014-04-22 | 4.1 | 4.1 |  |  | No Sample Type
BOD | mg/l | Skelbrooke | SK02 | ESG | 2014-04-22 | 2.9 | 2.9 |  |  | No Sample Type
BOD | mg/l | Skelbrooke | SK03 | ESG | 2014-04-22 | 4.9 | 4.9 |  |  | No Sample Type
BOD | mg/l | Skelbrooke | SK04 | ESG | 2014-04-22 | 2.6 | 2.6 |  |  | No Sample Type
BOD | mg/l | Skelbrooke | SK05 | ESG | 2014-04-22 | 2.5 | 2.5 |  |  | No Sample Type
BOD | mg/l | Skelbrooke | SK06 | ESG | 2014-04-22 | 3.3 | 3.3 |  |  | No Sample Type
BOD | mg/l | Skelbrooke | SK07 | ESG | 2014-04-22 | 2.6 | 2.6 |  |  | No Sample Type
BOD | mg/l | Skelbrooke | SK08 | ESG | 2014-04-22 | 2.5 | 2.5 |  |  | No Sample Type
BOD | mg/l | Skelbrooke | SK09 | ESG | 2014-04-22 | 2.8 | 2.8 |  |  | No Sample Type
BOD | mg/l | Skelbrooke | SK10 | ESG | 2014-04-22 | 2.9 | 2.9 |  |  | No Sample Type
BOD | mg/l | Skelbrooke | SK11 | ESG | 2014-04-22 | 3.1 | 3.1 |  |  | No Sample Type
BOD | mg/l | Skelbrooke | SK12 | ESG | 2014-04-22 | 2.4 | 2.4 |  |  | No Sample Type
BOD | mg/l | Skelbrooke | SK21 | ESG | 2014-04-22 | <2.0 | 2 |  |  | No Sample Type
BOD | mg/l | Skelbrooke | SKSW01 | ESG | 2014-04-22 | <2.0 | 2 |  |  | No Sample Type
BOD | mg/l | Skelbrooke | SKSW03 | ESG | 2014-04-22 | 13.5 | 13.5 |  |  | No Sample Type
Cadmium (Diss) (mg/l) |  | Skelbrooke | SK01 | ESG | 2014-04-22 | <0.0001 | 0.0001 |  |  | No Sample Type
Cadmium (Diss) (mg/l) |  | Skelbrooke | SK02 | ESG | 2014-04-22 | <0.0001 | 0.0001 |  |  | No Sample Type
Cadmium (Diss) (mg/l) |  | Skelbrooke | SK03 | ESG | 2014-04-22 | <0.0001 | 0.0001 |  |  | No Sample Type
Cadmium (Diss) (mg/l) |  | Skelbrooke | SK04 | ESG | 2014-04-22 | <0.0001 | 0.0001 |  |  | No Sample Type
Cadmium (Diss) (mg/l) |  | Skelbrooke | SK05 | ESG | 2014-04-22 | <0.0001 | 0.0001 |  |  | No Sample Type
Cadmium (Diss) (mg/l) |  | Skelbrooke | SK06 | ESG | 2014-04-22 | <0.0001 | 0.0001 |  |  | No Sample Type
Cadmium (Diss) (mg/l) |  | Skelbrooke | SK07 | ESG | 2014-04-22 | <0.0001 | 0.0001 |  |  | No Sample Type
Cadmium (Diss) (mg/l) |  | Skelbrooke | SK08 | ESG | 2014-04-22 | <0.0001 | 0.0001 |  |  | No Sample Type
Cadmium (Diss) (mg/l) |  | Skelbrooke | SK09 | ESG | 2014-04-22 | <0.0001 | 0.0001 |  |  | No Sample Type
Cadmium (Diss) (mg/l) |  | Skelbrooke | SK10 | ESG | 2014-04-22 | 0.0001 | 0.0001 |  |  | No Sample Type
Cadmium (Diss) (mg/l) |  | Skelbrooke | SK11 | ESG | 2014-04-22 | 0.0001 | 0.0001 |  |  | No Sample Type
Cadmium (Diss) (mg/l) |  | Skelbrooke | SK12 | ESG | 2014-04-22 | <0.0001 | 0.0001 |  |  | No Sample Type
Cadmium (Diss) (mg/l) |  | Skelbrooke | SK21 | ESG | 2014-04-22 | <0.0001 | 0.0001 |  |  | No Sample Type
Cadmium (Diss) (mg/l) |  | Skelbrooke | SKSW01 | ESG | 2014-04-22 | <0.0001 | 0.0001 |  |  | No Sample Type
Cadmium (Diss) (mg/l) |  | Skelbrooke | SKSW03 | ESG | 2014-04-22 | <0.0001 | 0.0001 |  |  | No Sample Type
Calcium (Diss) (mg/l) |  | Skelbrooke | SK01 | ESG | 2014-04-22 | 246 | 246 |  |  | No Sample Type
Calcium (Diss) (mg/l) |  | Skelbrooke | SK02 | ESG | 2014-04-22 | 227 | 227 |  |  | No Sample Type
Calcium (Diss) (mg/l) |  | Skelbrooke | SK03 | ESG | 2014-04-22 | 674 | 674 |  |  | No Sample Type
Calcium (Diss) (mg/l) |  | Skelbrooke | SK04 | ESG | 2014-04-22 | 216 | 216 |  |  | No Sample Type
Calcium (Diss) (mg/l) |  | Skelbrooke | SK05 | ESG | 2014-04-22 | 384 | 384 |  |  | No Sample Type
Calcium (Diss) (mg/l) |  | Skelbrooke | SK06 | ESG | 2014-04-22 | 180 | 180 |  |  | No Sample Type
Calcium (Diss) (mg/l) |  | Skelbrooke | SK07 | ESG | 2014-04-22 | 163 | 163 |  |  | No Sample Type
Calcium (Diss) (mg/l) |  | Skelbrooke | SK08 | ESG | 2014-04-22 | 235 | 235 |  |  | No Sample Type
Calcium (Diss) (mg/l) |  | Skelbrooke | SK09 | ESG | 2014-04-22 | 221 | 221 |  |  | No Sample Type
Calcium (Diss) (mg/l) |  | Skelbrooke | SK10 | ESG | 2014-04-22 | 364 | 364 |  |  | No Sample Type
Calcium (Diss) (mg/l) |  | Skelbrooke | SK11 | ESG | 2014-04-22 | 404 | 404 |  |  | No Sample Type
Calcium (Diss) (mg/l) |  | Skelbrooke | SK12 | ESG | 2014-04-22 | 401 | 401 |  |  | No Sample Type
Calcium (Diss) (mg/l) |  | Skelbrooke | SK21 | ESG | 2014-04-22 | 154 | 154 |  |  | No Sample Type
Calcium (Diss) (mg/l) |  | Skelbrooke | SKSW01 | ESG | 2014-04-22 | 194 | 194 |  |  | No Sample Type
Calcium (Diss) (mg/l) |  | Skelbrooke | SKSW03 | ESG | 2014-04-22 | 228 | 228 |  |  | No Sample Type
Chloride | mg/l | Skelbrooke | SK01 | ESG | 2014-04-22 | 87 | 87 |  |  | No Sample Type
Chloride | mg/l | Skelbrooke | SK02 | ESG | 2014-04-22 | 63 | 63 |  |  | No Sample Type
Chloride | mg/l | Skelbrooke | SK03 | ESG | 2014-04-22 | 39 | 39 |  |  | No Sample Type
Chloride | mg/l | Skelbrooke | SK04 | ESG | 2014-04-22 | 32 | 32 |  |  | No Sample Type
Chloride | mg/l | Skelbrooke | SK05 | ESG | 2014-04-22 | 30 | 30 |  |  | No Sample Type
Chloride | mg/l | Skelbrooke | SK06 | ESG | 2014-04-22 | 27 | 27 |  |  | No Sample Type
Chloride | mg/l | Skelbrooke | SK07 | ESG | 2014-04-22 | 29 | 29 |  |  | No Sample Type
Chloride | mg/l | Skelbrooke | SK08 | ESG | 2014-04-22 | 77 | 77 |  |  | No Sample Type
Chloride | mg/l | Skelbrooke | SK09 | ESG | 2014-04-22 | 22 | 22 |  |  | No Sample Type
Chloride | mg/l | Skelbrooke | SK10 | ESG | 2014-04-22 | 33 | 33 |  |  | No Sample Type
Chloride | mg/l | Skelbrooke | SK11 | ESG | 2014-04-22 | 52 | 52 |  |  | No Sample Type
Chloride | mg/l | Skelbrooke | SK12 | ESG | 2014-04-22 | 47 | 47 |  |  | No Sample Type
Chloride | mg/l | Skelbrooke | SK21 | ESG | 2014-04-22 | 100 | 100 |  |  | No Sample Type
Chloride | mg/l | Skelbrooke | SKSW01 | ESG | 2014-04-22 | 55 | 55 |  |  | No Sample Type
Chloride | mg/l | Skelbrooke | SKSW03 | ESG | 2014-04-22 | 72 | 72 |  |  | No Sample Type
Chromium (Diss) (mg/l) |  | Skelbrooke | SK01 | ESG | 2014-04-22 | 0.005 | 0.005 |  |  | No Sample Type
Chromium (Diss) (mg/l) |  | Skelbrooke | SK02 | ESG | 2014-04-22 | 0.004 | 0.004 |  |  | No Sample Type
Chromium (Diss) (mg/l) |  | Skelbrooke | SK03 | ESG | 2014-04-22 | 0.003 | 0.003 |  |  | No Sample Type
Chromium (Diss) (mg/l) |  | Skelbrooke | SK04 | ESG | 2014-04-22 | 0.004 | 0.004 |  |  | No Sample Type
Chromium (Diss) (mg/l) |  | Skelbrooke | SK05 | ESG | 2014-04-22 | 0.005 | 0.005 |  |  | No Sample Type
Chromium (Diss) (mg/l) |  | Skelbrooke | SK06 | ESG | 2014-04-22 | 0.002 | 0.002 |  |  | No Sample Type
Chromium (Diss) (mg/l) |  | Skelbrooke | SK07 | ESG | 2014-04-22 | 0.003 | 0.003 |  |  | No Sample Type
Chromium (Diss) (mg/l) |  | Skelbrooke | SK08 | ESG | 2014-04-22 | 0.003 | 0.003 |  |  | No Sample Type
Chromium (Diss) (mg/l) |  | Skelbrooke | SK09 | ESG | 2014-04-22 | 0.005 | 0.005 |  |  | No Sample Type
Chromium (Diss) (mg/l) |  | Skelbrooke | SK10 | ESG | 2014-04-22 | 0.006 | 0.006 |  |  | No Sample Type
Chromium (Diss) (mg/l) |  | Skelbrooke | SK11 | ESG | 2014-04-22 | 0.003 | 0.003 |  |  | No Sample Type
Chromium (Diss) (mg/l) |  | Skelbrooke | SK12 | ESG | 2014-04-22 | 0.004 | 0.004 |  |  | No Sample Type
Chromium (Diss) (mg/l) |  | Skelbrooke | SK21 | ESG | 2014-04-22 | 0.003 | 0.003 |  |  | No Sample Type
Chromium (Diss) (mg/l) |  | Skelbrooke | SKSW01 | ESG | 2014-04-22 | 0.003 | 0.003 |  |  | No Sample Type
Chromium (Diss) (mg/l) |  | Skelbrooke | SKSW03 | ESG | 2014-04-22 | 0.004 | 0.004 |  |  | No Sample Type
COD | mg/l | Skelbrooke | SK01 | ESG | 2014-04-22 | 24 | 24 |  |  | No Sample Type
COD | mg/l | Skelbrooke | SK02 | ESG | 2014-04-22 | 11 | 11 |  |  | No Sample Type
COD | mg/l | Skelbrooke | SK03 | ESG | 2014-04-22 | 7 | 7 |  |  | No Sample Type
COD | mg/l | Skelbrooke | SK04 | ESG | 2014-04-22 | 5 | 5 |  |  | No Sample Type
COD | mg/l | Skelbrooke | SK05 | ESG | 2014-04-22 | 5 | 5 |  |  | No Sample Type
COD | mg/l | Skelbrooke | SK06 | ESG | 2014-04-22 | 12 | 12 |  |  | No Sample Type
COD | mg/l | Skelbrooke | SK07 | ESG | 2014-04-22 | 10 | 10 |  |  | No Sample Type
COD | mg/l | Skelbrooke | SK08 | ESG | 2014-04-22 | 9 | 9 |  |  | No Sample Type
COD | mg/l | Skelbrooke | SK09 | ESG | 2014-04-22 | 5 | 5 |  |  | No Sample Type
COD | mg/l | Skelbrooke | SK10 | ESG | 2014-04-22 | 9 | 9 |  |  | No Sample Type
COD | mg/l | Skelbrooke | SK11 | ESG | 2014-04-22 | 14 | 14 |  |  | No Sample Type
COD | mg/l | Skelbrooke | SK12 | ESG | 2014-04-22 | 11 | 11 |  |  | No Sample Type
COD | mg/l | Skelbrooke | SK21 | ESG | 2014-04-22 | <5 | 5 |  |  | No Sample Type
COD | mg/l | Skelbrooke | SKSW01 | ESG | 2014-04-22 | 10 | 10 |  |  | No Sample Type
COD | mg/l | Skelbrooke | SKSW03 | ESG | 2014-04-22 | <5 | 5 |  |  | No Sample Type
Conductivity (Field) (uS / cm) |  | Skelbrooke | SK01 | enitial | 2014-04-22 | 1875 | 1875 |  |  | No Sample Type
Conductivity (Field) (uS / cm) |  | Skelbrooke | SK02 | enitial | 2014-04-22 | 1505 | 1505 |  |  | No Sample Type
Conductivity (Field) (uS / cm) |  | Skelbrooke | SK03 | enitial | 2014-04-22 | 2760 | 2760 |  |  | No Sample Type
Conductivity (Field) (uS / cm) |  | Skelbrooke | SK04 | enitial | 2014-04-22 | 1618 | 1618 |  |  | No Sample Type
Conductivity (Field) (uS / cm) |  | Skelbrooke | SK05 | enitial | 2014-04-22 | 2000 | 2000 |  |  | No Sample Type
Conductivity (Field) (uS / cm) |  | Skelbrooke | SK06 | enitial | 2014-04-22 | 1104 | 1104 |  |  | No Sample Type
Conductivity (Field) (uS / cm) |  | Skelbrooke | SK07 | enitial | 2014-04-22 | 1000 | 1000 |  |  | No Sample Type
Conductivity (Field) (uS / cm) |  | Skelbrooke | SK08 | enitial | 2014-04-22 | 1562 | 1562 |  |  | No Sample Type
Conductivity (Field) (uS / cm) |  | Skelbrooke | SK09 | enitial | 2014-04-22 | 1385 | 1385 |  |  | No Sample Type
Conductivity (Field) (uS / cm) |  | Skelbrooke | SK10 | enitial | 2014-04-22 | 2200 | 2200 |  |  | No Sample Type
Conductivity (Field) (uS / cm) |  | Skelbrooke | SK11 | enitial | 2014-04-22 | 2000 | 2000 |  |  | No Sample Type
Conductivity (Field) (uS / cm) |  | Skelbrooke | SK12 | enitial | 2014-04-22 | 2060 | 2060 |  |  | No Sample Type
Conductivity (Field) (uS / cm) |  | Skelbrooke | SK21 | enitial | 2014-04-22 | 1200 | 1200 |  |  | No Sample Type
Conductivity (Field) (uS / cm) |  | Skelbrooke | SKSW01 | enitial | 2014-04-22 | 1094 | 1094 |  |  | No Sample Type
Conductivity (Field) (uS / cm) |  | Skelbrooke | SKSW03 | enitial | 2014-04-22 | 1588 | 1588 |  |  | No Sample Type
Conductivity (uS / cm) |  | Skelbrooke | SK01 | ESG | 2014-04-22 | 1900 | 1900 |  |  | No Sample Type
Conductivity (uS / cm) |  | Skelbrooke | SK02 | ESG | 2014-04-22 | 1500 | 1500 |  |  | No Sample Type
Conductivity (uS / cm) |  | Skelbrooke | SK03 | ESG | 2014-04-22 | 2750 | 2750 |  |  | No Sample Type
Conductivity (uS / cm) |  | Skelbrooke | SK04 | ESG | 2014-04-22 | 1540 | 1540 |  |  | No Sample Type
Conductivity (uS / cm) |  | Skelbrooke | SK05 | ESG | 2014-04-22 | 1970 | 1970 |  |  | No Sample Type
Conductivity (uS / cm) |  | Skelbrooke | SK06 | ESG | 2014-04-22 | 1090 | 1090 |  |  | No Sample Type
Conductivity (uS / cm) |  | Skelbrooke | SK07 | ESG | 2014-04-22 | 983 | 983 |  |  | No Sample Type
Conductivity (uS / cm) |  | Skelbrooke | SK08 | ESG | 2014-04-22 | 1500 | 1500 |  |  | No Sample Type
Conductivity (uS / cm) |  | Skelbrooke | SK09 | ESG | 2014-04-22 | 1320 | 1320 |  |  | No Sample Type
Conductivity (uS / cm) |  | Skelbrooke | SK10 | ESG | 2014-04-22 | 1870 | 1870 |  |  | No Sample Type
Conductivity (uS / cm) |  | Skelbrooke | SK11 | ESG | 2014-04-22 | 1960 | 1960 |  |  | No Sample Type
Conductivity (uS / cm) |  | Skelbrooke | SK12 | ESG | 2014-04-22 | 2020 | 2020 |  |  | No Sample Type
Conductivity (uS / cm) |  | Skelbrooke | SK21 | ESG | 2014-04-22 | 1200 | 1200 |  |  | No Sample Type
Conductivity (uS / cm) |  | Skelbrooke | SKSW01 | ESG | 2014-04-22 | 1250 | 1250 |  |  | No Sample Type
Conductivity (uS / cm) |  | Skelbrooke | SKSW03 | ESG | 2014-04-22 | 1580 | 1580 |  |  | No Sample Type
Copper (Diss) (mg/l) |  | Skelbrooke | SK01 | ESG | 2014-04-22 | 0.005 | 0.005 |  |  | No Sample Type
Copper (Diss) (mg/l) |  | Skelbrooke | SK02 | ESG | 2014-04-22 | 0.005 | 0.005 |  |  | No Sample Type
Copper (Diss) (mg/l) |  | Skelbrooke | SK03 | ESG | 2014-04-22 | 0.002 | 0.002 |  |  | No Sample Type
Copper (Diss) (mg/l) |  | Skelbrooke | SK04 | ESG | 2014-04-22 | 0.003 | 0.003 |  |  | No Sample Type
Copper (Diss) (mg/l) |  | Skelbrooke | SK05 | ESG | 2014-04-22 | 0.003 | 0.003 |  |  | No Sample Type
Copper (Diss) (mg/l) |  | Skelbrooke | SK06 | ESG | 2014-04-22 | 0.009 | 0.009 |  |  | No Sample Type
Copper (Diss) (mg/l) |  | Skelbrooke | SK07 | ESG | 2014-04-22 | 0.005 | 0.005 |  |  | No Sample Type
Copper (Diss) (mg/l) |  | Skelbrooke | SK08 | ESG | 2014-04-22 | 0.001 | 0.001 |  |  | No Sample Type
Copper (Diss) (mg/l) |  | Skelbrooke | SK09 | ESG | 2014-04-22 | 0.003 | 0.003 |  |  | No Sample Type
Copper (Diss) (mg/l) |  | Skelbrooke | SK10 | ESG | 2014-04-22 | 0.005 | 0.005 |  |  | No Sample Type
Copper (Diss) (mg/l) |  | Skelbrooke | SK11 | ESG | 2014-04-22 | 0.004 | 0.004 |  |  | No Sample Type
Copper (Diss) (mg/l) |  | Skelbrooke | SK12 | ESG | 2014-04-22 | 0.004 | 0.004 |  |  | No Sample Type
Copper (Diss) (mg/l) |  | Skelbrooke | SK21 | ESG | 2014-04-22 | 0.003 | 0.003 |  |  | No Sample Type
Copper (Diss) (mg/l) |  | Skelbrooke | SKSW01 | ESG | 2014-04-22 | 0.003 | 0.003 |  |  | No Sample Type
Copper (Diss) (mg/l) |  | Skelbrooke | SKSW03 | ESG | 2014-04-22 | 0.002 | 0.002 |  |  | No Sample Type
Dissolved Oxygen (Lab) | mg/l | Skelbrooke | SK01 | ESG | 2014-04-22 | 4.2 | 4.2 |  |  | No Sample Type
Dissolved Oxygen (Lab) | mg/l | Skelbrooke | SK02 | ESG | 2014-04-22 | 4.7 | 4.7 |  |  | No Sample Type
Dissolved Oxygen (Lab) | mg/l | Skelbrooke | SK03 | ESG | 2014-04-22 | 4.1 | 4.1 |  |  | No Sample Type
Dissolved Oxygen (Lab) | mg/l | Skelbrooke | SK04 | ESG | 2014-04-22 | 4.6 | 4.6 |  |  | No Sample Type
Dissolved Oxygen (Lab) | mg/l | Skelbrooke | SK05 | ESG | 2014-04-22 | 6.5 | 6.5 |  |  | No Sample Type
Dissolved Oxygen (Lab) | mg/l | Skelbrooke | SK06 | ESG | 2014-04-22 | 5.5 | 5.5 |  |  | No Sample Type
Dissolved Oxygen (Lab) | mg/l | Skelbrooke | SK07 | ESG | 2014-04-22 | 5.7 | 5.7 |  |  | No Sample Type
Dissolved Oxygen (Lab) | mg/l | Skelbrooke | SK08 | ESG | 2014-04-22 | 8.5 | 8.5 |  |  | No Sample Type
Dissolved Oxygen (Lab) | mg/l | Skelbrooke | SK09 | ESG | 2014-04-22 | 8.2 | 8.2 |  |  | No Sample Type
Dissolved Oxygen (Lab) | mg/l | Skelbrooke | SK10 | ESG | 2014-04-22 | 6.7 | 6.7 |  |  | No Sample Type
Dissolved Oxygen (Lab) | mg/l | Skelbrooke | SK11 | ESG | 2014-04-22 | 7.6 | 7.6 |  |  | No Sample Type
Dissolved Oxygen (Lab) | mg/l | Skelbrooke | SK12 | ESG | 2014-04-22 | 7.1 | 7.1 |  |  | No Sample Type
Dissolved Oxygen (Lab) | mg/l | Skelbrooke | SK21 | ESG | 2014-04-22 | 8.9 | 8.9 |  |  | No Sample Type
Dissolved Oxygen (Lab) | mg/l | Skelbrooke | SKSW01 | ESG | 2014-04-22 | 3.5 | 3.5 |  |  | No Sample Type
Dissolved Oxygen (Lab) | mg/l | Skelbrooke | SKSW03 | ESG | 2014-04-22 | 2.5 | 2.5 |  |  | No Sample Type
Iron (Diss) (mg/l) |  | Skelbrooke | SK01 | ESG | 2014-04-22 | <0.01 | 0.01 |  |  | No Sample Type
Iron (Diss) (mg/l) |  | Skelbrooke | SK02 | ESG | 2014-04-22 | <0.01 | 0.01 |  |  | No Sample Type
Iron (Diss) (mg/l) |  | Skelbrooke | SK03 | ESG | 2014-04-22 | <0.01 | 0.01 |  |  | No Sample Type
Iron (Diss) (mg/l) |  | Skelbrooke | SK04 | ESG | 2014-04-22 | <0.01 | 0.01 |  |  | No Sample Type
Iron (Diss) (mg/l) |  | Skelbrooke | SK05 | ESG | 2014-04-22 | <0.01 | 0.01 |  |  | No Sample Type
Iron (Diss) (mg/l) |  | Skelbrooke | SK06 | ESG | 2014-04-22 | <0.01 | 0.01 |  |  | No Sample Type
Iron (Diss) (mg/l) |  | Skelbrooke | SK07 | ESG | 2014-04-22 | <0.01 | 0.01 |  |  | No Sample Type
Iron (Diss) (mg/l) |  | Skelbrooke | SK08 | ESG | 2014-04-22 | <0.01 | 0.01 |  |  | No Sample Type
Iron (Diss) (mg/l) |  | Skelbrooke | SK09 | ESG | 2014-04-22 | <0.01 | 0.01 |  |  | No Sample Type
Iron (Diss) (mg/l) |  | Skelbrooke | SK10 | ESG | 2014-04-22 | <0.01 | 0.01 |  |  | No Sample Type
Iron (Diss) (mg/l) |  | Skelbrooke | SK11 | ESG | 2014-04-22 | <0.01 | 0.01 |  |  | No Sample Type
Iron (Diss) (mg/l) |  | Skelbrooke | SK12 | ESG | 2014-04-22 | <0.01 | 0.01 |  |  | No Sample Type
Iron (Diss) (mg/l) |  | Skelbrooke | SK21 | ESG | 2014-04-22 | <0.01 | 0.01 |  |  | No Sample Type
Iron (Diss) (mg/l) |  | Skelbrooke | SKSW01 | ESG | 2014-04-22 | <0.01 | 0.01 |  |  | No Sample Type
Iron (Diss) (mg/l) |  | Skelbrooke | SKSW03 | ESG | 2014-04-22 | <0.01 | 0.01 |  |  | No Sample Type
Lead (Diss) (mg/l) |  | Skelbrooke | SK01 | ESG | 2014-04-22 | <0.001 | 0.001 |  |  | No Sample Type
Lead (Diss) (mg/l) |  | Skelbrooke | SK02 | ESG | 2014-04-22 | <0.001 | 0.001 |  |  | No Sample Type
Lead (Diss) (mg/l) |  | Skelbrooke | SK03 | ESG | 2014-04-22 | <0.001 | 0.001 |  |  | No Sample Type
Lead (Diss) (mg/l) |  | Skelbrooke | SK04 | ESG | 2014-04-22 | <0.001 | 0.001 |  |  | No Sample Type
Lead (Diss) (mg/l) |  | Skelbrooke | SK05 | ESG | 2014-04-22 | <0.001 | 0.001 |  |  | No Sample Type
Lead (Diss) (mg/l) |  | Skelbrooke | SK06 | ESG | 2014-04-22 | <0.001 | 0.001 |  |  | No Sample Type
Lead (Diss) (mg/l) |  | Skelbrooke | SK07 | ESG | 2014-04-22 | <0.001 | 0.001 |  |  | No Sample Type
Lead (Diss) (mg/l) |  | Skelbrooke | SK08 | ESG | 2014-04-22 | <0.001 | 0.001 |  |  | No Sample Type
Lead (Diss) (mg/l) |  | Skelbrooke | SK09 | ESG | 2014-04-22 | <0.001 | 0.001 |  |  | No Sample Type
Lead (Diss) (mg/l) |  | Skelbrooke | SK10 | ESG | 2014-04-22 | <0.001 | 0.001 |  |  | No Sample Type
Lead (Diss) (mg/l) |  | Skelbrooke | SK11 | ESG | 2014-04-22 | <0.001 | 0.001 |  |  | No Sample Type
Lead (Diss) (mg/l) |  | Skelbrooke | SK12 | ESG | 2014-04-22 | <0.001 | 0.001 |  |  | No Sample Type
Lead (Diss) (mg/l) |  | Skelbrooke | SK21 | ESG | 2014-04-22 | <0.001 | 0.001 |  |  | No Sample Type
Lead (Diss) (mg/l) |  | Skelbrooke | SKSW01 | ESG | 2014-04-22 | <0.001 | 0.001 |  |  | No Sample Type
Lead (Diss) (mg/l) |  | Skelbrooke | SKSW03 | ESG | 2014-04-22 | <0.001 | 0.001 |  |  | No Sample Type
m,p-xylene (ug/l) |  | Skelbrooke | SK01 | ESG | 2014-04-22 | <1 | 1 |  |  | No Sample Type
m,p-xylene (ug/l) |  | Skelbrooke | SK02 | ESG | 2014-04-22 | <1 | 1 |  |  | No Sample Type
m,p-xylene (ug/l) |  | Skelbrooke | SK03 | ESG | 2014-04-22 | <1 | 1 |  |  | No Sample Type
m,p-xylene (ug/l) |  | Skelbrooke | SKSW03 | ESG | 2014-04-22 | <1 | 1 |  |  | No Sample Type
Magnesium (Diss) (mg/l) |  | Skelbrooke | SK01 | ESG | 2014-04-22 | 138 | 138 |  |  | No Sample Type
Magnesium (Diss) (mg/l) |  | Skelbrooke | SK02 | ESG | 2014-04-22 | 79 | 79 |  |  | No Sample Type
Magnesium (Diss) (mg/l) |  | Skelbrooke | SK03 | ESG | 2014-04-22 | 116 | 116 |  |  | No Sample Type
Magnesium (Diss) (mg/l) |  | Skelbrooke | SK04 | ESG | 2014-04-22 | 110 | 110 |  |  | No Sample Type
Magnesium (Diss) (mg/l) |  | Skelbrooke | SK05 | ESG | 2014-04-22 | 118 | 118 |  |  | No Sample Type
Magnesium (Diss) (mg/l) |  | Skelbrooke | SK06 | ESG | 2014-04-22 | 49 | 49 |  |  | No Sample Type
Magnesium (Diss) (mg/l) |  | Skelbrooke | SK07 | ESG | 2014-04-22 | 45 | 45 |  |  | No Sample Type
Magnesium (Diss) (mg/l) |  | Skelbrooke | SK08 | ESG | 2014-04-22 | 79 | 79 |  |  | No Sample Type
Magnesium (Diss) (mg/l) |  | Skelbrooke | SK09 | ESG | 2014-04-22 | 77 | 77 |  |  | No Sample Type
Magnesium (Diss) (mg/l) |  | Skelbrooke | SK10 | ESG | 2014-04-22 | 109 | 109 |  |  | No Sample Type
Magnesium (Diss) (mg/l) |  | Skelbrooke | SK11 | ESG | 2014-04-22 | 83 | 83 |  |  | No Sample Type
Magnesium (Diss) (mg/l) |  | Skelbrooke | SK12 | ESG | 2014-04-22 | 116 | 116 |  |  | No Sample Type
Magnesium (Diss) (mg/l) |  | Skelbrooke | SK21 | ESG | 2014-04-22 | 61 | 61 |  |  | No Sample Type
Magnesium (Diss) (mg/l) |  | Skelbrooke | SKSW01 | ESG | 2014-04-22 | 56 | 56 |  |  | No Sample Type
Magnesium (Diss) (mg/l) |  | Skelbrooke | SKSW03 | ESG | 2014-04-22 | 81 | 81 |  |  | No Sample Type
Manganese (Diss) (mg/l) |  | Skelbrooke | SK01 | ESG | 2014-04-22 | 0.005 | 0.005 |  |  | No Sample Type
Manganese (Diss) (mg/l) |  | Skelbrooke | SK02 | ESG | 2014-04-22 | 0.064 | 0.064 |  |  | No Sample Type
Manganese (Diss) (mg/l) |  | Skelbrooke | SK03 | ESG | 2014-04-22 | 0.151 | 0.151 |  |  | No Sample Type
Manganese (Diss) (mg/l) |  | Skelbrooke | SK04 | ESG | 2014-04-22 | 0.215 | 0.215 |  |  | No Sample Type
Manganese (Diss) (mg/l) |  | Skelbrooke | SK05 | ESG | 2014-04-22 | <0.002 | 0.002 |  |  | No Sample Type
Manganese (Diss) (mg/l) |  | Skelbrooke | SK06 | ESG | 2014-04-22 | <0.002 | 0.002 |  |  | No Sample Type
Manganese (Diss) (mg/l) |  | Skelbrooke | SK07 | ESG | 2014-04-22 | <0.002 | 0.002 |  |  | No Sample Type
Manganese (Diss) (mg/l) |  | Skelbrooke | SK08 | ESG | 2014-04-22 | <0.002 | 0.002 |  |  | No Sample Type
Manganese (Diss) (mg/l) |  | Skelbrooke | SK09 | ESG | 2014-04-22 | <0.002 | 0.002 |  |  | No Sample Type
Manganese (Diss) (mg/l) |  | Skelbrooke | SK10 | ESG | 2014-04-22 | <0.002 | 0.002 |  |  | No Sample Type
Manganese (Diss) (mg/l) |  | Skelbrooke | SK11 | ESG | 2014-04-22 | 0.004 | 0.004 |  |  | No Sample Type
Manganese (Diss) (mg/l) |  | Skelbrooke | SK12 | ESG | 2014-04-22 | 0.013 | 0.013 |  |  | No Sample Type
Manganese (Diss) (mg/l) |  | Skelbrooke | SK21 | ESG | 2014-04-22 | <0.002 | 0.002 |  |  | No Sample Type
Manganese (Diss) (mg/l) |  | Skelbrooke | SKSW01 | ESG | 2014-04-22 | 0.01 | 0.01 |  |  | No Sample Type
Manganese (Diss) (mg/l) |  | Skelbrooke | SKSW03 | ESG | 2014-04-22 | 0.056 | 0.056 |  |  | No Sample Type
MCPP (Mecoprop) (UG/L) |  | Skelbrooke | SK01 | ESG | 2014-04-22 | <0.02 | 0.02 |  |  | No Sample Type
MCPP (Mecoprop) (UG/L) |  | Skelbrooke | SK02 | ESG | 2014-04-22 | 0.14 | 0.14 |  |  | No Sample Type
MCPP (Mecoprop) (UG/L) |  | Skelbrooke | SK03 | ESG | 2014-04-22 | <0.02 | 0.02 |  |  | No Sample Type
MCPP (Mecoprop) (UG/L) |  | Skelbrooke | SKSW03 | ESG | 2014-04-22 | 0.33 | 0.33 |  |  | No Sample Type
Nickel (Diss) (mg/l) |  | Skelbrooke | SK01 | ESG | 2014-04-22 | 0.005 | 0.005 |  |  | No Sample Type
Nickel (Diss) (mg/l) |  | Skelbrooke | SK02 | ESG | 2014-04-22 | 0.005 | 0.005 |  |  | No Sample Type
Nickel (Diss) (mg/l) |  | Skelbrooke | SK03 | ESG | 2014-04-22 | 0.007 | 0.007 |  |  | No Sample Type
Nickel (Diss) (mg/l) |  | Skelbrooke | SK04 | ESG | 2014-04-22 | 0.004 | 0.004 |  |  | No Sample Type
Nickel (Diss) (mg/l) |  | Skelbrooke | SK05 | ESG | 2014-04-22 | 0.003 | 0.003 |  |  | No Sample Type
Nickel (Diss) (mg/l) |  | Skelbrooke | SK06 | ESG | 2014-04-22 | 0.004 | 0.004 |  |  | No Sample Type
Nickel (Diss) (mg/l) |  | Skelbrooke | SK07 | ESG | 2014-04-22 | 0.002 | 0.002 |  |  | No Sample Type
Nickel (Diss) (mg/l) |  | Skelbrooke | SK08 | ESG | 2014-04-22 | 0.002 | 0.002 |  |  | No Sample Type
Nickel (Diss) (mg/l) |  | Skelbrooke | SK09 | ESG | 2014-04-22 | 0.002 | 0.002 |  |  | No Sample Type
Nickel (Diss) (mg/l) |  | Skelbrooke | SK10 | ESG | 2014-04-22 | 0.004 | 0.004 |  |  | No Sample Type
Nickel (Diss) (mg/l) |  | Skelbrooke | SK11 | ESG | 2014-04-22 | 0.008 | 0.008 |  |  | No Sample Type
Nickel (Diss) (mg/l) |  | Skelbrooke | SK12 | ESG | 2014-04-22 | 0.003 | 0.003 |  |  | No Sample Type
Nickel (Diss) (mg/l) |  | Skelbrooke | SK21 | ESG | 2014-04-22 | 0.001 | 0.001 |  |  | No Sample Type
Nickel (Diss) (mg/l) |  | Skelbrooke | SKSW01 | ESG | 2014-04-22 | 0.003 | 0.003 |  |  | No Sample Type
Nickel (Diss) (mg/l) |  | Skelbrooke | SKSW03 | ESG | 2014-04-22 | 0.003 | 0.003 |  |  | No Sample Type
pH (Field) |  | Skelbrooke | SK01 | enitial | 2014-04-22 | 7.6 | 7.6 |  |  | No Sample Type
pH (Field) |  | Skelbrooke | SK02 | enitial | 2014-04-22 | 7.8 | 7.8 |  |  | No Sample Type
pH (Field) |  | Skelbrooke | SK03 | enitial | 2014-04-22 | 8.8 | 8.8 |  |  | No Sample Type
pH (Field) |  | Skelbrooke | SK04 | enitial | 2014-04-22 | 7.2 | 7.2 |  |  | No Sample Type
pH (Field) |  | Skelbrooke | SK05 | enitial | 2014-04-22 | 7.2 | 7.2 |  |  | No Sample Type
pH (Field) |  | Skelbrooke | SK06 | enitial | 2014-04-22 | 8.4 | 8.4 |  |  | No Sample Type
pH (Field) |  | Skelbrooke | SK07 | enitial | 2014-04-22 | 7.4 | 7.4 |  |  | No Sample Type
pH (Field) |  | Skelbrooke | SK08 | enitial | 2014-04-22 | 8 | 8 |  |  | No Sample Type
pH (Field) |  | Skelbrooke | SK09 | enitial | 2014-04-22 | 7.4 | 7.4 |  |  | No Sample Type
pH (Field) |  | Skelbrooke | SK10 | enitial | 2014-04-22 | 7.2 | 7.2 |  |  | No Sample Type
pH (Field) |  | Skelbrooke | SK11 | enitial | 2014-04-22 | 7.7 | 7.7 |  |  | No Sample Type
pH (Field) |  | Skelbrooke | SK12 | enitial | 2014-04-22 | 7.4 | 7.4 |  |  | No Sample Type
pH (Field) |  | Skelbrooke | SK21 | enitial | 2014-04-22 | 7.7 | 7.7 |  |  | No Sample Type
pH (Field) |  | Skelbrooke | SKSW01 | enitial | 2014-04-22 | 8.4 | 8.4 |  |  | No Sample Type
pH (Field) |  | Skelbrooke | SKSW03 | enitial | 2014-04-22 | 7.4 | 7.4 |  |  | No Sample Type
pH (Lab) |  | Skelbrooke | SK01 | ESG | 2014-04-22 | 7.1 | 7.1 |  |  | No Sample Type
pH (Lab) |  | Skelbrooke | SK02 | ESG | 2014-04-22 | 7.2 | 7.2 |  |  | No Sample Type
pH (Lab) |  | Skelbrooke | SK03 | ESG | 2014-04-22 | 7.2 | 7.2 |  |  | No Sample Type
pH (Lab) |  | Skelbrooke | SK04 | ESG | 2014-04-22 | 7.3 | 7.3 |  |  | No Sample Type
pH (Lab) |  | Skelbrooke | SK05 | ESG | 2014-04-22 | 7.3 | 7.3 |  |  | No Sample Type
pH (Lab) |  | Skelbrooke | SK06 | ESG | 2014-04-22 | 7.5 | 7.5 |  |  | No Sample Type
pH (Lab) |  | Skelbrooke | SK07 | ESG | 2014-04-22 | 7.5 | 7.5 |  |  | No Sample Type
pH (Lab) |  | Skelbrooke | SK08 | ESG | 2014-04-22 | 7.2 | 7.2 |  |  | No Sample Type
pH (Lab) |  | Skelbrooke | SK09 | ESG | 2014-04-22 | 7.3 | 7.3 |  |  | No Sample Type
pH (Lab) |  | Skelbrooke | SK10 | ESG | 2014-04-22 | 7.2 | 7.2 |  |  | No Sample Type
pH (Lab) |  | Skelbrooke | SK11 | ESG | 2014-04-22 | 7.3 | 7.3 |  |  | No Sample Type
pH (Lab) |  | Skelbrooke | SK12 | ESG | 2014-04-22 | 7.4 | 7.4 |  |  | No Sample Type
pH (Lab) |  | Skelbrooke | SK21 | ESG | 2014-04-22 | 7.1 | 7.1 |  |  | No Sample Type
pH (Lab) |  | Skelbrooke | SKSW01 | ESG | 2014-04-22 | 7.3 | 7.3 |  |  | No Sample Type
pH (Lab) |  | Skelbrooke | SKSW03 | ESG | 2014-04-22 | 7.1 | 7.1 |  |  | No Sample Type
Potassium (Diss) (mg/l) |  | Skelbrooke | SK01 | ESG | 2014-04-22 | 6 | 6 |  |  | No Sample Type
Potassium (Diss) (mg/l) |  | Skelbrooke | SK02 | ESG | 2014-04-22 | 3 | 3 |  |  | No Sample Type
Potassium (Diss) (mg/l) |  | Skelbrooke | SK03 | ESG | 2014-04-22 | 7 | 7 |  |  | No Sample Type
Potassium (Diss) (mg/l) |  | Skelbrooke | SK04 | ESG | 2014-04-22 | 2 | 2 |  |  | No Sample Type
Potassium (Diss) (mg/l) |  | Skelbrooke | SK05 | ESG | 2014-04-22 | 3 | 3 |  |  | No Sample Type
Potassium (Diss) (mg/l) |  | Skelbrooke | SK06 | ESG | 2014-04-22 | 5 | 5 |  |  | No Sample Type
Potassium (Diss) (mg/l) |  | Skelbrooke | SK07 | ESG | 2014-04-22 | 3 | 3 |  |  | No Sample Type
Potassium (Diss) (mg/l) |  | Skelbrooke | SK08 | ESG | 2014-04-22 | 2 | 2 |  |  | No Sample Type
Potassium (Diss) (mg/l) |  | Skelbrooke | SK09 | ESG | 2014-04-22 | 3 | 3 |  |  | No Sample Type
Potassium (Diss) (mg/l) |  | Skelbrooke | SK10 | ESG | 2014-04-22 | 4 | 4 |  |  | No Sample Type
Potassium (Diss) (mg/l) |  | Skelbrooke | SK11 | ESG | 2014-04-22 | 6 | 6 |  |  | No Sample Type
Potassium (Diss) (mg/l) |  | Skelbrooke | SK12 | ESG | 2014-04-22 | 3 | 3 |  |  | No Sample Type
Potassium (Diss) (mg/l) |  | Skelbrooke | SK21 | ESG | 2014-04-22 | 1 | 1 |  |  | No Sample Type
Potassium (Diss) (mg/l) |  | Skelbrooke | SKSW01 | ESG | 2014-04-22 | 8 | 8 |  |  | No Sample Type
Potassium (Diss) (mg/l) |  | Skelbrooke | SKSW03 | ESG | 2014-04-22 | 9 | 9 |  |  | No Sample Type
Sodium (Diss) (mg/l) |  | Skelbrooke | SK01 | ESG | 2014-04-22 | 27 | 27 |  |  | No Sample Type
Sodium (Diss) (mg/l) |  | Skelbrooke | SK02 | ESG | 2014-04-22 | 40 | 40 |  |  | No Sample Type
Sodium (Diss) (mg/l) |  | Skelbrooke | SK03 | ESG | 2014-04-22 | 21 | 21 |  |  | No Sample Type
Sodium (Diss) (mg/l) |  | Skelbrooke | SK04 | ESG | 2014-04-22 | 20 | 20 |  |  | No Sample Type
Sodium (Diss) (mg/l) |  | Skelbrooke | SK05 | ESG | 2014-04-22 | 22 | 22 |  |  | No Sample Type
Sodium (Diss) (mg/l) |  | Skelbrooke | SK06 | ESG | 2014-04-22 | 18 | 18 |  |  | No Sample Type
Sodium (Diss) (mg/l) |  | Skelbrooke | SK07 | ESG | 2014-04-22 | 16 | 16 |  |  | No Sample Type
Sodium (Diss) (mg/l) |  | Skelbrooke | SK08 | ESG | 2014-04-22 | 37 | 37 |  |  | No Sample Type
Sodium (Diss) (mg/l) |  | Skelbrooke | SK09 | ESG | 2014-04-22 | 13 | 13 |  |  | No Sample Type
Sodium (Diss) (mg/l) |  | Skelbrooke | SK10 | ESG | 2014-04-22 | 23 | 23 |  |  | No Sample Type
Sodium (Diss) (mg/l) |  | Skelbrooke | SK11 | ESG | 2014-04-22 | 22 | 22 |  |  | No Sample Type
Sodium (Diss) (mg/l) |  | Skelbrooke | SK12 | ESG | 2014-04-22 | 24 | 24 |  |  | No Sample Type
Sodium (Diss) (mg/l) |  | Skelbrooke | SK21 | ESG | 2014-04-22 | 36 | 36 |  |  | No Sample Type
Sodium (Diss) (mg/l) |  | Skelbrooke | SKSW01 | ESG | 2014-04-22 | 35 | 35 |  |  | No Sample Type
Sodium (Diss) (mg/l) |  | Skelbrooke | SKSW03 | ESG | 2014-04-22 | 41 | 41 |  |  | No Sample Type
Suspended Solids (mg/l) |  | Skelbrooke | SKSW01 | ESG | 2014-04-22 | 390 | 390 |  |  | No Sample Type
Suspended Solids (mg/l) |  | Skelbrooke | SKSW03 | ESG | 2014-04-22 | 78 | 78 |  |  | No Sample Type
Toluene (ug/l) |  | Skelbrooke | SK01 | ESG | 2014-04-22 | <1 | 1 |  |  | No Sample Type
Toluene (ug/l) |  | Skelbrooke | SK02 | ESG | 2014-04-22 | <1 | 1 |  |  | No Sample Type
Toluene (ug/l) |  | Skelbrooke | SK03 | ESG | 2014-04-22 | <1 | 1 |  |  | No Sample Type
Toluene (ug/l) |  | Skelbrooke | SKSW03 | ESG | 2014-04-22 | <1 | 1 |  |  | No Sample Type
Total Organic Carbon (mg/l) |  | Skelbrooke | SK01 | ESG | 2014-04-22 | 7.1 | 7.1 |  |  | No Sample Type
Total Organic Carbon (mg/l) |  | Skelbrooke | SK02 | ESG | 2014-04-22 | 3.3 | 3.3 |  |  | No Sample Type
Total Organic Carbon (mg/l) |  | Skelbrooke | SK03 | ESG | 2014-04-22 | 2.4 | 2.4 |  |  | No Sample Type
Total Organic Carbon (mg/l) |  | Skelbrooke | SK04 | ESG | 2014-04-22 | 2.5 | 2.5 |  |  | No Sample Type
Total Organic Carbon (mg/l) |  | Skelbrooke | SK05 | ESG | 2014-04-22 | 2.8 | 2.8 |  |  | No Sample Type
Total Organic Carbon (mg/l) |  | Skelbrooke | SK06 | ESG | 2014-04-22 | 4.7 | 4.7 |  |  | No Sample Type
Total Organic Carbon (mg/l) |  | Skelbrooke | SK07 | ESG | 2014-04-22 | 3.5 | 3.5 |  |  | No Sample Type
Total Organic Carbon (mg/l) |  | Skelbrooke | SK08 | ESG | 2014-04-22 | 1.7 | 1.7 |  |  | No Sample Type
Total Organic Carbon (mg/l) |  | Skelbrooke | SK09 | ESG | 2014-04-22 | 2.8 | 2.8 |  |  | No Sample Type
Total Organic Carbon (mg/l) |  | Skelbrooke | SK10 | ESG | 2014-04-22 | 3.6 | 3.6 |  |  | No Sample Type
Total Organic Carbon (mg/l) |  | Skelbrooke | SK11 | ESG | 2014-04-22 | 4.5 | 4.5 |  |  | No Sample Type
Total Organic Carbon (mg/l) |  | Skelbrooke | SK12 | ESG | 2014-04-22 | 3.7 | 3.7 |  |  | No Sample Type
Total Organic Carbon (mg/l) |  | Skelbrooke | SK21 | ESG | 2014-04-22 | 0.81 | 0.81 |  |  | No Sample Type
Total Organic Carbon (mg/l) |  | Skelbrooke | SKSW01 | ESG | 2014-04-22 | 4.7 | 4.7 |  |  | No Sample Type
Total Organic Carbon (mg/l) |  | Skelbrooke | SKSW03 | ESG | 2014-04-22 | 5.9 | 5.9 |  |  | No Sample Type
Total Oxidised Nitrogen (mg/l) |  | Skelbrooke | SK01 | ESG | 2014-04-22 | 35 | 35 |  |  | No Sample Type
Total Oxidised Nitrogen (mg/l) |  | Skelbrooke | SK02 | ESG | 2014-04-22 | 2 | 2 |  |  | No Sample Type
Total Oxidised Nitrogen (mg/l) |  | Skelbrooke | SK03 | ESG | 2014-04-22 | <0.2 | 0.2 |  |  | No Sample Type
Total Oxidised Nitrogen (mg/l) |  | Skelbrooke | SK04 | ESG | 2014-04-22 | 4.6 | 4.6 |  |  | No Sample Type
Total Oxidised Nitrogen (mg/l) |  | Skelbrooke | SK05 | ESG | 2014-04-22 | 5.9 | 5.9 |  |  | No Sample Type
Total Oxidised Nitrogen (mg/l) |  | Skelbrooke | SK06 | ESG | 2014-04-22 | 5.8 | 5.8 |  |  | No Sample Type
Total Oxidised Nitrogen (mg/l) |  | Skelbrooke | SK07 | ESG | 2014-04-22 | 2.6 | 2.6 |  |  | No Sample Type
Total Oxidised Nitrogen (mg/l) |  | Skelbrooke | SK08 | ESG | 2014-04-22 | 18.2 | 18.2 |  |  | No Sample Type
Total Oxidised Nitrogen (mg/l) |  | Skelbrooke | SK09 | ESG | 2014-04-22 | 17.1 | 17.1 |  |  | No Sample Type
Total Oxidised Nitrogen (mg/l) |  | Skelbrooke | SK10 | ESG | 2014-04-22 | 7.9 | 7.9 |  |  | No Sample Type
Total Oxidised Nitrogen (mg/l) |  | Skelbrooke | SK11 | ESG | 2014-04-22 | 22.9 | 22.9 |  |  | No Sample Type
Total Oxidised Nitrogen (mg/l) |  | Skelbrooke | SK12 | ESG | 2014-04-22 | 7 | 7 |  |  | No Sample Type
Total Oxidised Nitrogen (mg/l) |  | Skelbrooke | SK21 | ESG | 2014-04-22 | 21.5 | 21.5 |  |  | No Sample Type
Total Oxidised Nitrogen (mg/l) |  | Skelbrooke | SKSW01 | ESG | 2014-04-22 | 5 | 5 |  |  | No Sample Type
Total Oxidised Nitrogen (mg/l) |  | Skelbrooke | SKSW03 | ESG | 2014-04-22 | 7.2 | 7.2 |  |  | No Sample Type
Total Sulphur (Diss) (SO4:mg/l) |  | Skelbrooke | SK01 | ESG | 2014-04-22 | 325 | 325 |  |  | No Sample Type
Total Sulphur (Diss) (SO4:mg/l) |  | Skelbrooke | SK02 | ESG | 2014-04-22 | 419 | 419 |  |  | No Sample Type
Total Sulphur (Diss) (SO4:mg/l) |  | Skelbrooke | SK03 | ESG | 2014-04-22 | 1600 | 1600 |  |  | No Sample Type
Total Sulphur (Diss) (SO4:mg/l) |  | Skelbrooke | SK04 | ESG | 2014-04-22 | 477 | 477 |  |  | No Sample Type
Total Sulphur (Diss) (SO4:mg/l) |  | Skelbrooke | SK05 | ESG | 2014-04-22 | 850 | 850 |  |  | No Sample Type
Total Sulphur (Diss) (SO4:mg/l) |  | Skelbrooke | SK06 | ESG | 2014-04-22 | 367 | 367 |  |  | No Sample Type
Total Sulphur (Diss) (SO4:mg/l) |  | Skelbrooke | SK07 | ESG | 2014-04-22 | 266 | 266 |  |  | No Sample Type
Total Sulphur (Diss) (SO4:mg/l) |  | Skelbrooke | SK08 | ESG | 2014-04-22 | 375 | 375 |  |  | No Sample Type
Total Sulphur (Diss) (SO4:mg/l) |  | Skelbrooke | SK09 | ESG | 2014-04-22 | 360 | 360 |  |  | No Sample Type
Total Sulphur (Diss) (SO4:mg/l) |  | Skelbrooke | SK10 | ESG | 2014-04-22 | 710 | 710 |  |  | No Sample Type
Total Sulphur (Diss) (SO4:mg/l) |  | Skelbrooke | SK11 | ESG | 2014-04-22 | 800 | 800 |  |  | No Sample Type
Total Sulphur (Diss) (SO4:mg/l) |  | Skelbrooke | SK12 | ESG | 2014-04-22 | 906 | 906 |  |  | No Sample Type
Total Sulphur (Diss) (SO4:mg/l) |  | Skelbrooke | SK21 | ESG | 2014-04-22 | 167 | 167 |  |  | No Sample Type
Total Sulphur (Diss) (SO4:mg/l) |  | Skelbrooke | SKSW01 | ESG | 2014-04-22 | 376 | 376 |  |  | No Sample Type
Total Sulphur (Diss) (SO4:mg/l) |  | Skelbrooke | SKSW03 | ESG | 2014-04-22 | 393 | 393 |  |  | No Sample Type
Water Level (mAOD) |  | Skelbrooke | SK01 | derived | 2014-04-22 | 26.58 | 26.58 |  |  | No Sample Type
Water Level (mAOD) |  | Skelbrooke | SK02 | derived | 2014-04-22 | 26.93 | 26.93 |  |  | No Sample Type
Water Level (mAOD) |  | Skelbrooke | SK03 | derived | 2014-04-22 | 28.17 | 28.17 |  |  | No Sample Type
Water Level (mAOD) |  | Skelbrooke | SK04 | derived | 2014-04-22 | 33.32 | 33.32 |  |  | No Sample Type
Water Level (mAOD) |  | Skelbrooke | SK05 | derived | 2014-04-22 | 34.62 | 34.62 |  |  | No Sample Type
Water Level (mAOD) |  | Skelbrooke | SK06 | derived | 2014-04-22 | 36.41 | 36.41 |  |  | No Sample Type
Water Level (mAOD) |  | Skelbrooke | SK07 | derived | 2014-04-22 | 36.8 | 36.8 |  |  | No Sample Type
Water Level (mAOD) |  | Skelbrooke | SK08 | derived | 2014-04-22 | 34.58 | 34.58 |  |  | No Sample Type
Water Level (mAOD) |  | Skelbrooke | SK09 | derived | 2014-04-22 | 37.31 | 37.31 |  |  | No Sample Type
Water Level (mAOD) |  | Skelbrooke | SK10 | derived | 2014-04-22 | 37.45 | 37.45 |  |  | No Sample Type
Water Level (mAOD) |  | Skelbrooke | SK11 | derived | 2014-04-22 | 36.89 | 36.89 |  |  | No Sample Type
Water Level (mAOD) |  | Skelbrooke | SK12 | derived | 2014-04-22 | 42.24 | 42.24 |  |  | No Sample Type
Water Level (mAOD) |  | Skelbrooke | SK21 | derived | 2014-04-22 | 30.06 | 30.06 |  |  | No Sample Type
Water Level (mAOD) |  | Skelbrooke | SKSW01 | derived | 2014-04-22 | 27.71 | 27.71 |  |  | No Sample Type
Water Level (mAOD) |  | Skelbrooke | SKSW02 | derived | 2014-04-22 | 34.63 | 34.63 |  |  | No Sample Type
Water Level (mAOD) |  | Skelbrooke | SKSW03 | derived | 2014-04-22 | 27.85 | 27.85 |  |  | No Sample Type
Water Temperature (Deg C) |  | Skelbrooke | SK01 | enitial | 2014-04-22 | 11.5 | 11.5 |  |  | No Sample Type
Water Temperature (Deg C) |  | Skelbrooke | SK02 | enitial | 2014-04-22 | 10.5 | 10.5 |  |  | No Sample Type
Water Temperature (Deg C) |  | Skelbrooke | SK03 | enitial | 2014-04-22 | 10.7 | 10.7 |  |  | No Sample Type
Water Temperature (Deg C) |  | Skelbrooke | SK04 | enitial | 2014-04-22 | 11.1 | 11.1 |  |  | No Sample Type
Water Temperature (Deg C) |  | Skelbrooke | SK05 | enitial | 2014-04-22 | 10.1 | 10.1 |  |  | No Sample Type
Water Temperature (Deg C) |  | Skelbrooke | SK06 | enitial | 2014-04-22 | 8.4 | 8.4 |  |  | No Sample Type
Water Temperature (Deg C) |  | Skelbrooke | SK07 | enitial | 2014-04-22 | 9.4 | 9.4 |  |  | No Sample Type
Water Temperature (Deg C) |  | Skelbrooke | SK08 | enitial | 2014-04-22 | 11.2 | 11.2 |  |  | No Sample Type
Water Temperature (Deg C) |  | Skelbrooke | SK09 | enitial | 2014-04-22 | 9.3 | 9.3 |  |  | No Sample Type
Water Temperature (Deg C) |  | Skelbrooke | SK10 | enitial | 2014-04-22 | 10 | 10 |  |  | No Sample Type
Water Temperature (Deg C) |  | Skelbrooke | SK11 | enitial | 2014-04-22 | 10.4 | 10.4 |  |  | No Sample Type
Water Temperature (Deg C) |  | Skelbrooke | SK12 | enitial | 2014-04-22 | 9.6 | 9.6 |  |  | No Sample Type
Water Temperature (Deg C) |  | Skelbrooke | SK21 | enitial | 2014-04-22 | 10.3 | 10.3 |  |  | No Sample Type
Water Temperature (Deg C) |  | Skelbrooke | SKSW01 | enitial | 2014-04-22 | 16.3 | 16.3 |  |  | No Sample Type
Water Temperature (Deg C) |  | Skelbrooke | SKSW03 | enitial | 2014-04-22 | 14.3 | 14.3 |  |  | No Sample Type
Zinc (Diss) (mg/l) |  | Skelbrooke | SK01 | ESG | 2014-04-22 | 0.008 | 0.008 |  |  | No Sample Type
Zinc (Diss) (mg/l) |  | Skelbrooke | SK02 | ESG | 2014-04-22 | 0.005 | 0.005 |  |  | No Sample Type
Zinc (Diss) (mg/l) |  | Skelbrooke | SK03 | ESG | 2014-04-22 | <0.002 | 0.002 |  |  | No Sample Type
Zinc (Diss) (mg/l) |  | Skelbrooke | SK04 | ESG | 2014-04-22 | <0.002 | 0.002 |  |  | No Sample Type
Zinc (Diss) (mg/l) |  | Skelbrooke | SK05 | ESG | 2014-04-22 | 0.004 | 0.004 |  |  | No Sample Type
Zinc (Diss) (mg/l) |  | Skelbrooke | SK06 | ESG | 2014-04-22 | 0.004 | 0.004 |  |  | No Sample Type
Zinc (Diss) (mg/l) |  | Skelbrooke | SK07 | ESG | 2014-04-22 | 0.005 | 0.005 |  |  | No Sample Type
Zinc (Diss) (mg/l) |  | Skelbrooke | SK08 | ESG | 2014-04-22 | <0.002 | 0.002 |  |  | No Sample Type
Zinc (Diss) (mg/l) |  | Skelbrooke | SK09 | ESG | 2014-04-22 | <0.002 | 0.002 |  |  | No Sample Type
Zinc (Diss) (mg/l) |  | Skelbrooke | SK10 | ESG | 2014-04-22 | 0.005 | 0.005 |  |  | No Sample Type
Zinc (Diss) (mg/l) |  | Skelbrooke | SK11 | ESG | 2014-04-22 | <0.002 | 0.002 |  |  | No Sample Type
Zinc (Diss) (mg/l) |  | Skelbrooke | SK12 | ESG | 2014-04-22 | 0.009 | 0.009 |  |  | No Sample Type
Zinc (Diss) (mg/l) |  | Skelbrooke | SK21 | ESG | 2014-04-22 | <0.002 | 0.002 |  |  | No Sample Type
Zinc (Diss) (mg/l) |  | Skelbrooke | SKSW01 | ESG | 2014-04-22 | <0.002 | 0.002 |  |  | No Sample Type
Zinc (Diss) (mg/l) |  | Skelbrooke | SKSW03 | ESG | 2014-04-22 | 0.005 | 0.005 |  |  | No Sample Type
Water Level (mAOD) |  | Skelbrooke | SK01 | derived | 2014-05-02 | 26.13 | 26.13 |  |  | No Sample Type
Water Level (mAOD) |  | Skelbrooke | SK02 | derived | 2014-05-02 | 26.9 | 26.9 |  |  | No Sample Type
Water Level (mAOD) |  | Skelbrooke | SK03 | derived | 2014-05-02 | 28.09 | 28.09 |  |  | No Sample Type
Water Level (mAOD) |  | Skelbrooke | SK04 | derived | 2014-05-02 | 33.09 | 33.09 |  |  | No Sample Type
Water Level (mAOD) |  | Skelbrooke | SK05 | derived | 2014-05-02 | 34.38 | 34.38 |  |  | No Sample Type
Water Level (mAOD) |  | Skelbrooke | SK06 | derived | 2014-05-02 | 36.25 | 36.25 |  |  | No Sample Type
Water Level (mAOD) |  | Skelbrooke | SK07 | derived | 2014-05-02 | 36.69 | 36.69 |  |  | No Sample Type
Water Level (mAOD) |  | Skelbrooke | SK08 | derived | 2014-05-02 | 33.28 | 33.28 |  |  | No Sample Type
Water Level (mAOD) |  | Skelbrooke | SK09 | derived | 2014-05-02 | 37.16 | 37.16 |  |  | No Sample Type
Water Level (mAOD) |  | Skelbrooke | SK10 | derived | 2014-05-02 | 37.32 | 37.32 |  |  | No Sample Type
Water Level (mAOD) |  | Skelbrooke | SK11 | derived | 2014-05-02 | 36.72 | 36.72 |  |  | No Sample Type
Water Level (mAOD) |  | Skelbrooke | SK12 | derived | 2014-05-02 | 42.11 | 42.11 |  |  | No Sample Type
Water Level (mAOD) |  | Skelbrooke | SK21 | derived | 2014-05-02 | 29.93 | 29.93 |  |  | No Sample Type
Water Level (mAOD) |  | Skelbrooke | SKSW01 | derived | 2014-05-02 | 27.5 | 27.5 |  |  | No Sample Type
Water Level (mAOD) |  | Skelbrooke | SKSW02 | derived | 2014-05-02 | 34.53 | 34.53 |  |  | No Sample Type
Water Level (mAOD) |  | Skelbrooke | SKSW03 | derived | 2014-05-02 | 27.87 | 27.87 |  |  | No Sample Type
Ammoniacal Nitrogen (N:mg/l) |  | Skelbrooke | SK01 | ESG | 2014-05-07 | 0.04 | 0.04 |  |  | No Sample Type
Ammoniacal Nitrogen (N:mg/l) |  | Skelbrooke | SK02 | ESG | 2014-05-07 | 0.04 | 0.04 |  |  | No Sample Type
Ammoniacal Nitrogen (N:mg/l) |  | Skelbrooke | SK03 | ESG | 2014-05-07 | 0.15 | 0.15 |  |  | No Sample Type
Ammoniacal Nitrogen (N:mg/l) |  | Skelbrooke | SK04 | ESG | 2014-05-07 | 0.2 | 0.2 |  |  | No Sample Type
Ammoniacal Nitrogen (N:mg/l) |  | Skelbrooke | SK05 | ESG | 2014-05-07 | 0.04 | 0.04 |  |  | No Sample Type
Ammoniacal Nitrogen (N:mg/l) |  | Skelbrooke | SK06 | ESG | 2014-05-07 | 0.03 | 0.03 |  |  | No Sample Type
Ammoniacal Nitrogen (N:mg/l) |  | Skelbrooke | SK07 | ESG | 2014-05-07 | 0.03 | 0.03 |  |  | No Sample Type
Ammoniacal Nitrogen (N:mg/l) |  | Skelbrooke | SK08 | ESG | 2014-05-07 | 0.02 | 0.02 |  |  | No Sample Type
Ammoniacal Nitrogen (N:mg/l) |  | Skelbrooke | SK09 | ESG | 2014-05-07 | 0.05 | 0.05 |  |  | No Sample Type
Ammoniacal Nitrogen (N:mg/l) |  | Skelbrooke | SK10 | ESG | 2014-05-07 | 0.19 | 0.19 |  |  | No Sample Type
Ammoniacal Nitrogen (N:mg/l) |  | Skelbrooke | SK11 | ESG | 2014-05-07 | 0.04 | 0.04 |  |  | No Sample Type
Ammoniacal Nitrogen (N:mg/l) |  | Skelbrooke | SK12 | ESG | 2014-05-07 | 0.01 | 0.01 |  |  | No Sample Type
Ammoniacal Nitrogen (N:mg/l) |  | Skelbrooke | SK21 | ESG | 2014-05-07 | 0.01 | 0.01 |  |  | No Sample Type
Ammoniacal Nitrogen (N:mg/l) |  | Skelbrooke | SKSW01 | ESG | 2014-05-07 | 0.09 | 0.09 |  |  | No Sample Type
Ammoniacal Nitrogen (N:mg/l) |  | Skelbrooke | SKSW02 | ESG | 2014-05-07 | 0.07 | 0.07 |  |  | No Sample Type
Ammoniacal Nitrogen (N:mg/l) |  | Skelbrooke | SKSW03 | ESG | 2014-05-07 | 0.4 | 0.4 |  |  | No Sample Type
BOD | mg/l | Skelbrooke | SK01 | ESG | 2014-05-07 | <2.0 | 2 |  |  | No Sample Type
BOD | mg/l | Skelbrooke | SK02 | ESG | 2014-05-07 | <2.0 | 2 |  |  | No Sample Type
BOD | mg/l | Skelbrooke | SK03 | ESG | 2014-05-07 | <2.0 | 2 |  |  | No Sample Type
BOD | mg/l | Skelbrooke | SK04 | ESG | 2014-05-07 | <2.0 | 2 |  |  | No Sample Type
BOD | mg/l | Skelbrooke | SK05 | ESG | 2014-05-07 | <2.0 | 2 |  |  | No Sample Type
BOD | mg/l | Skelbrooke | SK06 | ESG | 2014-05-07 | <2.0 | 2 |  |  | No Sample Type
BOD | mg/l | Skelbrooke | SK07 | ESG | 2014-05-07 | <2.0 | 2 |  |  | No Sample Type
BOD | mg/l | Skelbrooke | SK08 | ESG | 2014-05-07 | <2.0 | 2 |  |  | No Sample Type
BOD | mg/l | Skelbrooke | SK09 | ESG | 2014-05-07 | <2.0 | 2 |  |  | No Sample Type
BOD | mg/l | Skelbrooke | SK10 | ESG | 2014-05-07 | <2.0 | 2 |  |  | No Sample Type
BOD | mg/l | Skelbrooke | SK11 | ESG | 2014-05-07 | <2.0 | 2 |  |  | No Sample Type
BOD | mg/l | Skelbrooke | SK12 | ESG | 2014-05-07 | <2.0 | 2 |  |  | No Sample Type
BOD | mg/l | Skelbrooke | SK21 | ESG | 2014-05-07 | <2.0 | 2 |  |  | No Sample Type
BOD | mg/l | Skelbrooke | SKSW01 | ESG | 2014-05-07 | <2.0 | 2 |  |  | No Sample Type
BOD | mg/l | Skelbrooke | SKSW02 | ESG | 2014-05-07 | <2.0 | 2 |  |  | No Sample Type
BOD | mg/l | Skelbrooke | SKSW03 | ESG | 2014-05-07 | <2.0 | 2 |  |  | No Sample Type
Chloride | mg/l | Skelbrooke | SK01 | ESG | 2014-05-07 | 85 | 85 |  |  | No Sample Type
Chloride | mg/l | Skelbrooke | SK02 | ESG | 2014-05-07 | 66 | 66 |  |  | No Sample Type
Chloride | mg/l | Skelbrooke | SK03 | ESG | 2014-05-07 | 40 | 40 |  |  | No Sample Type
Chloride | mg/l | Skelbrooke | SK04 | ESG | 2014-05-07 | 34 | 34 |  |  | No Sample Type
Chloride | mg/l | Skelbrooke | SK05 | ESG | 2014-05-07 | 32 | 32 |  |  | No Sample Type
Chloride | mg/l | Skelbrooke | SK06 | ESG | 2014-05-07 | 30 | 30 |  |  | No Sample Type
Chloride | mg/l | Skelbrooke | SK07 | ESG | 2014-05-07 | 29 | 29 |  |  | No Sample Type
Chloride | mg/l | Skelbrooke | SK08 | ESG | 2014-05-07 | 75 | 75 |  |  | No Sample Type
Chloride | mg/l | Skelbrooke | SK09 | ESG | 2014-05-07 | 22 | 22 |  |  | No Sample Type
Chloride | mg/l | Skelbrooke | SK10 | ESG | 2014-05-07 | 34 | 34 |  |  | No Sample Type
Chloride | mg/l | Skelbrooke | SK11 | ESG | 2014-05-07 | 53 | 53 |  |  | No Sample Type
Chloride | mg/l | Skelbrooke | SK12 | ESG | 2014-05-07 | 54 | 54 |  |  | No Sample Type
Chloride | mg/l | Skelbrooke | SK21 | ESG | 2014-05-07 | 100 | 100 |  |  | No Sample Type
Chloride | mg/l | Skelbrooke | SKSW01 | ESG | 2014-05-07 | 75 | 75 |  |  | No Sample Type
Chloride | mg/l | Skelbrooke | SKSW02 | ESG | 2014-05-07 | 76 | 76 |  |  | No Sample Type
Chloride | mg/l | Skelbrooke | SKSW03 | ESG | 2014-05-07 | 76 | 76 |  |  | No Sample Type
COD | mg/l | Skelbrooke | SK01 | ESG | 2014-05-07 | 25 | 25 |  |  | No Sample Type
COD | mg/l | Skelbrooke | SK02 | ESG | 2014-05-07 | 7 | 7 |  |  | No Sample Type
COD | mg/l | Skelbrooke | SK03 | ESG | 2014-05-07 | 5 | 5 |  |  | No Sample Type
COD | mg/l | Skelbrooke | SK04 | ESG | 2014-05-07 | <5 | 5 |  |  | No Sample Type
COD | mg/l | Skelbrooke | SK05 | ESG | 2014-05-07 | 6 | 6 |  |  | No Sample Type
COD | mg/l | Skelbrooke | SK06 | ESG | 2014-05-07 | 10 | 10 |  |  | No Sample Type
COD | mg/l | Skelbrooke | SK07 | ESG | 2014-05-07 | 10 | 10 |  |  | No Sample Type
COD | mg/l | Skelbrooke | SK08 | ESG | 2014-05-07 | <5 | 5 |  |  | No Sample Type
COD | mg/l | Skelbrooke | SK09 | ESG | 2014-05-07 | 8 | 8 |  |  | No Sample Type
COD | mg/l | Skelbrooke | SK10 | ESG | 2014-05-07 | 8 | 8 |  |  | No Sample Type
COD | mg/l | Skelbrooke | SK11 | ESG | 2014-05-07 | 17 | 17 |  |  | No Sample Type
COD | mg/l | Skelbrooke | SK12 | ESG | 2014-05-07 | 11 | 11 |  |  | No Sample Type
COD | mg/l | Skelbrooke | SK21 | ESG | 2014-05-07 | <5 | 5 |  |  | No Sample Type
COD | mg/l | Skelbrooke | SKSW01 | ESG | 2014-05-07 | 11 | 11 |  |  | No Sample Type
COD | mg/l | Skelbrooke | SKSW02 | ESG | 2014-05-07 | 9 | 9 |  |  | No Sample Type
COD | mg/l | Skelbrooke | SKSW03 | ESG | 2014-05-07 | 12 | 12 |  |  | No Sample Type
Conductivity (Field) (uS / cm) |  | Skelbrooke | SK01 | Field Reading | 2014-05-07 | 1827 | 1827 |  |  | No Sample Type
Conductivity (Field) (uS / cm) |  | Skelbrooke | SK02 | Field Reading | 2014-05-07 | 1467 | 1467 |  |  | No Sample Type
Conductivity (Field) (uS / cm) |  | Skelbrooke | SK03 | Field Reading | 2014-05-07 | 2710 | 2710 |  |  | No Sample Type
Conductivity (Field) (uS / cm) |  | Skelbrooke | SK04 | Field Reading | 2014-05-07 | 1628 | 1628 |  |  | No Sample Type
Conductivity (Field) (uS / cm) |  | Skelbrooke | SK05 | Field Reading | 2014-05-07 | 1865 | 1865 |  |  | No Sample Type
Conductivity (Field) (uS / cm) |  | Skelbrooke | SK06 | Field Reading | 2014-05-07 | 1002 | 1002 |  |  | No Sample Type
Conductivity (Field) (uS / cm) |  | Skelbrooke | SK07 | Field Reading | 2014-05-07 | 975 | 975 |  |  | No Sample Type
Conductivity (Field) (uS / cm) |  | Skelbrooke | SK08 | Field Reading | 2014-05-07 | 1492 | 1492 |  |  | No Sample Type
Conductivity (Field) (uS / cm) |  | Skelbrooke | SK09 | Field Reading | 2014-05-07 | 1275 | 1275 |  |  | No Sample Type
Conductivity (Field) (uS / cm) |  | Skelbrooke | SK10 | Field Reading | 2014-05-07 | 2120 | 2120 |  |  | No Sample Type
Conductivity (Field) (uS / cm) |  | Skelbrooke | SK11 | Field Reading | 2014-05-07 | 2440 | 2440 |  |  | No Sample Type
Conductivity (Field) (uS / cm) |  | Skelbrooke | SK12 | Field Reading | 2014-05-07 | 1670 | 1670 |  |  | No Sample Type
Conductivity (Field) (uS / cm) |  | Skelbrooke | SK21 | Field Reading | 2014-05-07 | 1240 | 1240 |  |  | No Sample Type
Conductivity (Field) (uS / cm) |  | Skelbrooke | SKSW01 | Field Reading | 2014-05-07 | 865 | 865 |  |  | No Sample Type
Conductivity (Field) (uS / cm) |  | Skelbrooke | SKSW02 | Field Reading | 2014-05-07 | 666 | 666 |  |  | No Sample Type
Conductivity (Field) (uS / cm) |  | Skelbrooke | SKSW03 | Field Reading | 2014-05-07 | 802 | 802 |  |  | No Sample Type
Conductivity (uS / cm) |  | Skelbrooke | SK01 | ESG | 2014-05-07 | 1810 | 1810 |  |  | No Sample Type
Conductivity (uS / cm) |  | Skelbrooke | SK02 | ESG | 2014-05-07 | 1430 | 1430 |  |  | No Sample Type
Conductivity (uS / cm) |  | Skelbrooke | SK03 | ESG | 2014-05-07 | 2810 | 2810 |  |  | No Sample Type
Conductivity (uS / cm) |  | Skelbrooke | SK04 | ESG | 2014-05-07 | 1610 | 1610 |  |  | No Sample Type
Conductivity (uS / cm) |  | Skelbrooke | SK05 | ESG | 2014-05-07 | 1930 | 1930 |  |  | No Sample Type
Conductivity (uS / cm) |  | Skelbrooke | SK06 | ESG | 2014-05-07 | 972 | 972 |  |  | No Sample Type
Conductivity (uS / cm) |  | Skelbrooke | SK07 | ESG | 2014-05-07 | 977 | 977 |  |  | No Sample Type
Conductivity (uS / cm) |  | Skelbrooke | SK08 | ESG | 2014-05-07 | 1470 | 1470 |  |  | No Sample Type
Conductivity (uS / cm) |  | Skelbrooke | SK09 | ESG | 2014-05-07 | 1310 | 1310 |  |  | No Sample Type
Conductivity (uS / cm) |  | Skelbrooke | SK10 | ESG | 2014-05-07 | 2120 | 2120 |  |  | No Sample Type
Conductivity (uS / cm) |  | Skelbrooke | SK11 | ESG | 2014-05-07 | 2490 | 2490 |  |  | No Sample Type
Conductivity (uS / cm) |  | Skelbrooke | SK12 | ESG | 2014-05-07 | 2320 | 2320 |  |  | No Sample Type
Conductivity (uS / cm) |  | Skelbrooke | SK21 | ESG | 2014-05-07 | 1170 | 1170 |  |  | No Sample Type
Conductivity (uS / cm) |  | Skelbrooke | SKSW01 | ESG | 2014-05-07 | 1010 | 1010 |  |  | No Sample Type
Conductivity (uS / cm) |  | Skelbrooke | SKSW02 | ESG | 2014-05-07 | 1000 | 1000 |  |  | No Sample Type
Conductivity (uS / cm) |  | Skelbrooke | SKSW03 | ESG | 2014-05-07 | 1010 | 1010 |  |  | No Sample Type
Dissolved Oxygen (Lab) | mg/l | Skelbrooke | SK01 | ESG | 2014-05-07 | 6.4 | 6.4 |  |  | No Sample Type
Dissolved Oxygen (Lab) | mg/l | Skelbrooke | SK02 | ESG | 2014-05-07 | 7.2 | 7.2 |  |  | No Sample Type
Dissolved Oxygen (Lab) | mg/l | Skelbrooke | SK03 | ESG | 2014-05-07 | 4.3 | 4.3 |  |  | No Sample Type
Dissolved Oxygen (Lab) | mg/l | Skelbrooke | SK04 | ESG | 2014-05-07 | 7.2 | 7.2 |  |  | No Sample Type
Dissolved Oxygen (Lab) | mg/l | Skelbrooke | SK05 | ESG | 2014-05-07 | 6.7 | 6.7 |  |  | No Sample Type
Dissolved Oxygen (Lab) | mg/l | Skelbrooke | SK06 | ESG | 2014-05-07 | 4.9 | 4.9 |  |  | No Sample Type
Dissolved Oxygen (Lab) | mg/l | Skelbrooke | SK07 | ESG | 2014-05-07 | 5.4 | 5.4 |  |  | No Sample Type
Dissolved Oxygen (Lab) | mg/l | Skelbrooke | SK08 | ESG | 2014-05-07 | 8.6 | 8.6 |  |  | No Sample Type
Dissolved Oxygen (Lab) | mg/l | Skelbrooke | SK09 | ESG | 2014-05-07 | 7.5 | 7.5 |  |  | No Sample Type
Dissolved Oxygen (Lab) | mg/l | Skelbrooke | SK10 | ESG | 2014-05-07 | 7.7 | 7.7 |  |  | No Sample Type
Dissolved Oxygen (Lab) | mg/l | Skelbrooke | SK11 | ESG | 2014-05-07 | 6.2 | 6.2 |  |  | No Sample Type
Dissolved Oxygen (Lab) | mg/l | Skelbrooke | SK12 | ESG | 2014-05-07 | 9.4 | 9.4 |  |  | No Sample Type
Dissolved Oxygen (Lab) | mg/l | Skelbrooke | SK21 | ESG | 2014-05-07 | 7.3 | 7.3 |  |  | No Sample Type
Dissolved Oxygen (Lab) | mg/l | Skelbrooke | SKSW01 | ESG | 2014-05-07 | 8.3 | 8.3 |  |  | No Sample Type
Dissolved Oxygen (Lab) | mg/l | Skelbrooke | SKSW02 | ESG | 2014-05-07 | 8.8 | 8.8 |  |  | No Sample Type
Dissolved Oxygen (Lab) | mg/l | Skelbrooke | SKSW03 | ESG | 2014-05-07 | 8.5 | 8.5 |  |  | No Sample Type
m,p-xylene (ug/l) |  | Skelbrooke | SK01 | ESG | 2014-05-07 | <1 | 1 |  |  | No Sample Type
m,p-xylene (ug/l) |  | Skelbrooke | SK02 | ESG | 2014-05-07 | <1 | 1 |  |  | No Sample Type
m,p-xylene (ug/l) |  | Skelbrooke | SK03 | ESG | 2014-05-07 | <1 | 1 |  |  | No Sample Type
MCPP (Mecoprop) (UG/L) |  | Skelbrooke | SK01 | ESG | 2014-05-07 | <0.02 | 0.02 |  |  | No Sample Type
MCPP (Mecoprop) (UG/L) |  | Skelbrooke | SK02 | ESG | 2014-05-07 | 0.1 | 0.1 |  |  | No Sample Type
MCPP (Mecoprop) (UG/L) |  | Skelbrooke | SK03 | ESG | 2014-05-07 | <0.02 | 0.02 |  |  | No Sample Type
pH (Field) |  | Skelbrooke | SK01 | Field Reading | 2014-05-07 | 7.3 | 7.3 |  |  | No Sample Type
pH (Field) |  | Skelbrooke | SK02 | Field Reading | 2014-05-07 | 6.9 | 6.9 |  |  | No Sample Type
pH (Field) |  | Skelbrooke | SK03 | Field Reading | 2014-05-07 | 7.2 | 7.2 |  |  | No Sample Type
pH (Field) |  | Skelbrooke | SK04 | Field Reading | 2014-05-07 | 6.9 | 6.9 |  |  | No Sample Type
pH (Field) |  | Skelbrooke | SK05 | Field Reading | 2014-05-07 | 7.3 | 7.3 |  |  | No Sample Type
pH (Field) |  | Skelbrooke | SK06 | Field Reading | 2014-05-07 | 6.9 | 6.9 |  |  | No Sample Type
pH (Field) |  | Skelbrooke | SK07 | Field Reading | 2014-05-07 | 7.2 | 7.2 |  |  | No Sample Type
pH (Field) |  | Skelbrooke | SK08 | Field Reading | 2014-05-07 | 8.4 | 8.4 |  |  | No Sample Type
pH (Field) |  | Skelbrooke | SK09 | Field Reading | 2014-05-07 | 8.2 | 8.2 |  |  | No Sample Type
pH (Field) |  | Skelbrooke | SK10 | Field Reading | 2014-05-07 | 7.7 | 7.7 |  |  | No Sample Type
pH (Field) |  | Skelbrooke | SK11 | Field Reading | 2014-05-07 | 8.2 | 8.2 |  |  | No Sample Type
pH (Field) |  | Skelbrooke | SK12 | Field Reading | 2014-05-07 | 8.1 | 8.1 |  |  | No Sample Type
pH (Field) |  | Skelbrooke | SK21 | Field Reading | 2014-05-07 | 8.4 | 8.4 |  |  | No Sample Type
pH (Field) |  | Skelbrooke | SKSW01 | Field Reading | 2014-05-07 | 7.3 | 7.3 |  |  | No Sample Type
pH (Field) |  | Skelbrooke | SKSW02 | Field Reading | 2014-05-07 | 7.7 | 7.7 |  |  | No Sample Type
pH (Field) |  | Skelbrooke | SKSW03 | Field Reading | 2014-05-07 | 7.8 | 7.8 |  |  | No Sample Type
pH (Lab) |  | Skelbrooke | SK01 | ESG | 2014-05-07 | 7.3 | 7.3 |  |  | No Sample Type
pH (Lab) |  | Skelbrooke | SK02 | ESG | 2014-05-07 | 7.4 | 7.4 |  |  | No Sample Type
pH (Lab) |  | Skelbrooke | SK03 | ESG | 2014-05-07 | 7.3 | 7.3 |  |  | No Sample Type
pH (Lab) |  | Skelbrooke | SK04 | ESG | 2014-05-07 | 7.4 | 7.4 |  |  | No Sample Type
pH (Lab) |  | Skelbrooke | SK05 | ESG | 2014-05-07 | 7.4 | 7.4 |  |  | No Sample Type
pH (Lab) |  | Skelbrooke | SK06 | ESG | 2014-05-07 | 7.5 | 7.5 |  |  | No Sample Type
pH (Lab) |  | Skelbrooke | SK07 | ESG | 2014-05-07 | 7.5 | 7.5 |  |  | No Sample Type
pH (Lab) |  | Skelbrooke | SK08 | ESG | 2014-05-07 | 7.3 | 7.3 |  |  | No Sample Type
pH (Lab) |  | Skelbrooke | SK09 | ESG | 2014-05-07 | 7.4 | 7.4 |  |  | No Sample Type
pH (Lab) |  | Skelbrooke | SK10 | ESG | 2014-05-07 | 7.3 | 7.3 |  |  | No Sample Type
pH (Lab) |  | Skelbrooke | SK11 | ESG | 2014-05-07 | 7.4 | 7.4 |  |  | No Sample Type
pH (Lab) |  | Skelbrooke | SK12 | ESG | 2014-05-07 | 7.5 | 7.5 |  |  | No Sample Type
pH (Lab) |  | Skelbrooke | SK21 | ESG | 2014-05-07 | 7.1 | 7.1 |  |  | No Sample Type
pH (Lab) |  | Skelbrooke | SKSW01 | ESG | 2014-05-07 | 7.6 | 7.6 |  |  | No Sample Type
pH (Lab) |  | Skelbrooke | SKSW02 | ESG | 2014-05-07 | 7.7 | 7.7 |  |  | No Sample Type
pH (Lab) |  | Skelbrooke | SKSW03 | ESG | 2014-05-07 | 7.7 | 7.7 |  |  | No Sample Type
Suspended Solids (mg/l) |  | Skelbrooke | SKSW01 | ESG | 2014-05-07 | 7 | 7 |  |  | No Sample Type
Suspended Solids (mg/l) |  | Skelbrooke | SKSW02 | ESG | 2014-05-07 | 8 | 8 |  |  | No Sample Type
Suspended Solids (mg/l) |  | Skelbrooke | SKSW03 | ESG | 2014-05-07 | 8 | 8 |  |  | No Sample Type
Toluene (ug/l) |  | Skelbrooke | SK01 | ESG | 2014-05-07 | <1 | 1 |  |  | No Sample Type
Toluene (ug/l) |  | Skelbrooke | SK02 | ESG | 2014-05-07 | <1 | 1 |  |  | No Sample Type
Toluene (ug/l) |  | Skelbrooke | SK03 | ESG | 2014-05-07 | <1 | 1 |  |  | No Sample Type
Water Temperature (Deg C) |  | Skelbrooke | SK01 | Field Reading | 2014-05-07 | 11.3 | 11.3 |  |  | No Sample Type
Water Temperature (Deg C) |  | Skelbrooke | SK02 | Field Reading | 2014-05-07 | 10.2 | 10.2 |  |  | No Sample Type
Water Temperature (Deg C) |  | Skelbrooke | SK03 | Field Reading | 2014-05-07 | 10.5 | 10.5 |  |  | No Sample Type
Water Temperature (Deg C) |  | Skelbrooke | SK04 | Field Reading | 2014-05-07 | 12.2 | 12.2 |  |  | No Sample Type
Water Temperature (Deg C) |  | Skelbrooke | SK05 | Field Reading | 2014-05-07 | 10.3 | 10.3 |  |  | No Sample Type
Water Temperature (Deg C) |  | Skelbrooke | SK06 | Field Reading | 2014-05-07 | 10.5 | 10.5 |  |  | No Sample Type
Water Temperature (Deg C) |  | Skelbrooke | SK07 | Field Reading | 2014-05-07 | 10.3 | 10.3 |  |  | No Sample Type
Water Temperature (Deg C) |  | Skelbrooke | SK08 | Field Reading | 2014-05-07 | 11.8 | 11.8 |  |  | No Sample Type
Water Temperature (Deg C) |  | Skelbrooke | SK09 | Field Reading | 2014-05-07 | 10.5 | 10.5 |  |  | No Sample Type
Water Temperature (Deg C) |  | Skelbrooke | SK10 | Field Reading | 2014-05-07 | 10.2 | 10.2 |  |  | No Sample Type
Water Temperature (Deg C) |  | Skelbrooke | SK11 | Field Reading | 2014-05-07 | 11.3 | 11.3 |  |  | No Sample Type
Water Temperature (Deg C) |  | Skelbrooke | SK12 | Field Reading | 2014-05-07 | 11.4 | 11.4 |  |  | No Sample Type
Water Temperature (Deg C) |  | Skelbrooke | SK21 | Field Reading | 2014-05-07 | 10.5 | 10.5 |  |  | No Sample Type
Water Temperature (Deg C) |  | Skelbrooke | SKSW01 | Field Reading | 2014-05-07 | 11.1 | 11.1 |  |  | No Sample Type
Water Temperature (Deg C) |  | Skelbrooke | SKSW02 | Field Reading | 2014-05-07 | 11 | 11 |  |  | No Sample Type
Water Temperature (Deg C) |  | Skelbrooke | SKSW03 | Field Reading | 2014-05-07 | 10.8 | 10.8 |  |  | No Sample Type
Zinc (Diss) (mg/l) |  | Skelbrooke | SK01 | ESG | 2014-05-07 | 0.01 | 0.01 |  |  | No Sample Type
Zinc (Diss) (mg/l) |  | Skelbrooke | SK02 | ESG | 2014-05-07 | <0.002 | 0.002 |  |  | No Sample Type
Zinc (Diss) (mg/l) |  | Skelbrooke | SK03 | ESG | 2014-05-07 | 0.003 | 0.003 |  |  | No Sample Type
Ammoniacal Nitrogen (N:mg/l) |  | Skelbrooke | SKSW01 | ESG | 2014-06-26 | <0.01 | 0.01 |  |  | No Sample Type
Ammoniacal Nitrogen (N:mg/l) |  | Skelbrooke | SKSW03 | ESG | 2014-06-26 | 7.9 | 7.9 |  |  | No Sample Type
BOD | mg/l | Skelbrooke | SKSW01 | ESG | 2014-06-26 | <2.0 | 2 |  |  | No Sample Type
BOD | mg/l | Skelbrooke | SKSW03 | ESG | 2014-06-26 | <3.6 | 3.6 |  |  | No Sample Type
Chloride | mg/l | Skelbrooke | SKSW01 | ESG | 2014-06-26 | 69 | 69 |  |  | No Sample Type
Chloride | mg/l | Skelbrooke | SKSW03 | ESG | 2014-06-26 | 88 | 88 |  |  | No Sample Type
COD | mg/l | Skelbrooke | SKSW01 | ESG | 2014-06-26 | <5 | 5 |  |  | No Sample Type
COD | mg/l | Skelbrooke | SKSW03 | ESG | 2014-06-26 | 11 | 11 |  |  | No Sample Type
Conductivity (Field) (uS / cm) |  | Skelbrooke | SKSW01 | enitial | 2014-06-26 | 1397 | 1397 |  |  | No Sample Type
Conductivity (Field) (uS / cm) |  | Skelbrooke | SKSW03 | enitial | 2014-06-26 | 1549 | 1549 |  |  | No Sample Type
Conductivity (uS / cm) |  | Skelbrooke | SKSW01 | ESG | 2014-06-26 | 1330 | 1330 |  |  | No Sample Type
Conductivity (uS / cm) |  | Skelbrooke | SKSW03 | ESG | 2014-06-26 | 1620 | 1620 |  |  | No Sample Type
Dissolved Oxygen (Lab) | mg/l | Skelbrooke | SKSW01 | ESG | 2014-06-26 | 6.9 | 6.9 |  |  | No Sample Type
Dissolved Oxygen (Lab) | mg/l | Skelbrooke | SKSW03 | ESG | 2014-06-26 | 2 | 2 |  |  | No Sample Type
pH (Field) |  | Skelbrooke | SKSW01 | enitial | 2014-06-26 | 7.7 | 7.7 |  |  | No Sample Type
pH (Field) |  | Skelbrooke | SKSW03 | enitial | 2014-06-26 | 7.4 | 7.4 |  |  | No Sample Type
pH (Lab) |  | Skelbrooke | SKSW01 | ESG | 2014-06-26 | 7.2 | 7.2 |  |  | No Sample Type
pH (Lab) |  | Skelbrooke | SKSW03 | ESG | 2014-06-26 | 6.6 | 6.6 |  |  | No Sample Type
Suspended Solids (mg/l) |  | Skelbrooke | SKSW01 | ESG | 2014-06-26 | 55 | 55 |  |  | No Sample Type
Suspended Solids (mg/l) |  | Skelbrooke | SKSW03 | ESG | 2014-06-26 | 56 | 56 |  |  | No Sample Type
Water Level (mAOD) |  | Skelbrooke | SKSW01 | derived | 2014-06-26 | 27.98 | 27.98 |  |  | No Sample Type
Water Level (mAOD) |  | Skelbrooke | SKSW02 | derived | 2014-06-26 | 34.43 | 34.43 |  |  | No Sample Type
Water Level (mAOD) |  | Skelbrooke | SKSW03 | derived | 2014-06-26 | 27.99 | 27.99 |  |  | No Sample Type
Water Temperature (Deg C) |  | Skelbrooke | SKSW01 | enitial | 2014-06-26 | 19.5 | 19.5 |  |  | No Sample Type
Water Temperature (Deg C) |  | Skelbrooke | SKSW03 | enitial | 2014-06-26 | 18.3 | 18.3 |  |  | No Sample Type
Ammoniacal Nitrogen (N:mg/l) |  | Skelbrooke | SK01 | ESG | 2014-06-27 | 0.04 | 0.04 |  |  | No Sample Type
Ammoniacal Nitrogen (N:mg/l) |  | Skelbrooke | SK02 | ESG | 2014-06-27 | 0.01 | 0.01 |  |  | No Sample Type
Ammoniacal Nitrogen (N:mg/l) |  | Skelbrooke | SK03 | ESG | 2014-06-27 | 0.01 | 0.01 |  |  | No Sample Type
Ammoniacal Nitrogen (N:mg/l) |  | Skelbrooke | SK04 | ESG | 2014-06-27 | <0.01 | 0.01 |  |  | No Sample Type
Ammoniacal Nitrogen (N:mg/l) |  | Skelbrooke | SK05 | ESG | 2014-06-27 | 0.02 | 0.02 |  |  | No Sample Type
Ammoniacal Nitrogen (N:mg/l) |  | Skelbrooke | SK06 | ESG | 2014-06-27 | 0.03 | 0.03 |  |  | No Sample Type
Ammoniacal Nitrogen (N:mg/l) |  | Skelbrooke | SK07 | ESG | 2014-06-27 | 0.02 | 0.02 |  |  | No Sample Type
BOD | mg/l | Skelbrooke | SK01 | ESG | 2014-06-27 | <2.0 | 2 |  |  | No Sample Type
BOD | mg/l | Skelbrooke | SK02 | ESG | 2014-06-27 | <2.0 | 2 |  |  | No Sample Type
BOD | mg/l | Skelbrooke | SK03 | ESG | 2014-06-27 | <2.9 | 2.9 |  |  | No Sample Type
BOD | mg/l | Skelbrooke | SK04 | ESG | 2014-06-27 | <2.0 | 2 |  |  | No Sample Type
BOD | mg/l | Skelbrooke | SK05 | ESG | 2014-06-27 | <2.0 | 2 |  |  | No Sample Type
BOD | mg/l | Skelbrooke | SK06 | ESG | 2014-06-27 | <2.0 | 2 |  |  | No Sample Type
BOD | mg/l | Skelbrooke | SK07 | ESG | 2014-06-27 | <2.0 | 2 |  |  | No Sample Type
Chloride | mg/l | Skelbrooke | SK01 | ESG | 2014-06-27 | 84 | 84 |  |  | No Sample Type
Chloride | mg/l | Skelbrooke | SK02 | ESG | 2014-06-27 | 65 | 65 |  |  | No Sample Type
Chloride | mg/l | Skelbrooke | SK03 | ESG | 2014-06-27 | 39 | 39 |  |  | No Sample Type
Chloride | mg/l | Skelbrooke | SK04 | ESG | 2014-06-27 | 32 | 32 |  |  | No Sample Type
Chloride | mg/l | Skelbrooke | SK05 | ESG | 2014-06-27 | 30 | 30 |  |  | No Sample Type
Chloride | mg/l | Skelbrooke | SK06 | ESG | 2014-06-27 | 23 | 23 |  |  | No Sample Type
Chloride | mg/l | Skelbrooke | SK07 | ESG | 2014-06-27 | 27 | 27 |  |  | No Sample Type
COD | mg/l | Skelbrooke | SK01 | ESG | 2014-06-27 | 14 | 14 |  |  | No Sample Type
COD | mg/l | Skelbrooke | SK02 | ESG | 2014-06-27 | <5 | 5 |  |  | No Sample Type
COD | mg/l | Skelbrooke | SK03 | ESG | 2014-06-27 | <5 | 5 |  |  | No Sample Type
COD | mg/l | Skelbrooke | SK04 | ESG | 2014-06-27 | <5 | 5 |  |  | No Sample Type
COD | mg/l | Skelbrooke | SK05 | ESG | 2014-06-27 | <5 | 5 |  |  | No Sample Type
COD | mg/l | Skelbrooke | SK06 | ESG | 2014-06-27 | 5 | 5 |  |  | No Sample Type
COD | mg/l | Skelbrooke | SK07 | ESG | 2014-06-27 | 5 | 5 |  |  | No Sample Type
Conductivity (Field) (uS / cm) |  | Skelbrooke | SK01 | Field Reading | 2014-06-27 | 1804 | 1804 |  |  | No Sample Type
Conductivity (Field) (uS / cm) |  | Skelbrooke | SK02 | Field Reading | 2014-06-27 | 1413 | 1413 |  |  | No Sample Type
Conductivity (Field) (uS / cm) |  | Skelbrooke | SK03 | Field Reading | 2014-06-27 | 2670 | 2670 |  |  | No Sample Type
Conductivity (Field) (uS / cm) |  | Skelbrooke | SK04 | Field Reading | 2014-06-27 | 1517 | 1517 |  |  | No Sample Type
Conductivity (Field) (uS / cm) |  | Skelbrooke | SK05 | Field Reading | 2014-06-27 | 2420 | 2420 |  |  | No Sample Type
Conductivity (Field) (uS / cm) |  | Skelbrooke | SK06 | Field Reading | 2014-06-27 | 986 | 986 |  |  | No Sample Type
Conductivity (Field) (uS / cm) |  | Skelbrooke | SK07 | Field Reading | 2014-06-27 | 986 | 986 |  |  | No Sample Type
Conductivity (uS / cm) |  | Skelbrooke | SK01 | ESG | 2014-06-27 | 1870 | 1870 |  |  | No Sample Type
Conductivity (uS / cm) |  | Skelbrooke | SK02 | ESG | 2014-06-27 | 1500 | 1500 |  |  | No Sample Type
Conductivity (uS / cm) |  | Skelbrooke | SK03 | ESG | 2014-06-27 | 2870 | 2870 |  |  | No Sample Type
Conductivity (uS / cm) |  | Skelbrooke | SK04 | ESG | 2014-06-27 | 1500 | 1500 |  |  | No Sample Type
Conductivity (uS / cm) |  | Skelbrooke | SK05 | ESG | 2014-06-27 | 2630 | 2630 |  |  | No Sample Type
Conductivity (uS / cm) |  | Skelbrooke | SK06 | ESG | 2014-06-27 | 1080 | 1080 |  |  | No Sample Type
Conductivity (uS / cm) |  | Skelbrooke | SK07 | ESG | 2014-06-27 | 1000 | 1000 |  |  | No Sample Type
Dissolved Oxygen (Lab) | mg/l | Skelbrooke | SK01 | ESG | 2014-06-27 | 7.2 | 7.2 |  |  | No Sample Type
Dissolved Oxygen (Lab) | mg/l | Skelbrooke | SK02 | ESG | 2014-06-27 | 8.3 | 8.3 |  |  | No Sample Type
Dissolved Oxygen (Lab) | mg/l | Skelbrooke | SK03 | ESG | 2014-06-27 | 6.4 | 6.4 |  |  | No Sample Type
Dissolved Oxygen (Lab) | mg/l | Skelbrooke | SK04 | ESG | 2014-06-27 | 5.7 | 5.7 |  |  | No Sample Type
Dissolved Oxygen (Lab) | mg/l | Skelbrooke | SK05 | ESG | 2014-06-27 | 7.1 | 7.1 |  |  | No Sample Type
Dissolved Oxygen (Lab) | mg/l | Skelbrooke | SK06 | ESG | 2014-06-27 | 7.6 | 7.6 |  |  | No Sample Type
Dissolved Oxygen (Lab) | mg/l | Skelbrooke | SK07 | ESG | 2014-06-27 | 6.1 | 6.1 |  |  | No Sample Type
m,p-xylene (ug/l) |  | Skelbrooke | SK01 | ESG | 2014-06-27 | <1 | 1 |  |  | No Sample Type
m,p-xylene (ug/l) |  | Skelbrooke | SK02 | ESG | 2014-06-27 | <1 | 1 |  |  | No Sample Type
m,p-xylene (ug/l) |  | Skelbrooke | SK03 | ESG | 2014-06-27 | <1 | 1 |  |  | No Sample Type
MCPP (Mecoprop) (UG/L) |  | Skelbrooke | SK01 | ESG | 2014-06-27 | <0.02 | 0.02 |  |  | No Sample Type
MCPP (Mecoprop) (UG/L) |  | Skelbrooke | SK02 | ESG | 2014-06-27 | <0.02 | 0.02 |  |  | No Sample Type
MCPP (Mecoprop) (UG/L) |  | Skelbrooke | SK03 | ESG | 2014-06-27 | <0.02 | 0.02 |  |  | No Sample Type
pH (Field) |  | Skelbrooke | SK01 | Field Reading | 2014-06-27 | 7.5 | 7.5 |  |  | No Sample Type
pH (Field) |  | Skelbrooke | SK02 | Field Reading | 2014-06-27 | 7.5 | 7.5 |  |  | No Sample Type
pH (Field) |  | Skelbrooke | SK03 | Field Reading | 2014-06-27 | 7.7 | 7.7 |  |  | No Sample Type
pH (Field) |  | Skelbrooke | SK04 | Field Reading | 2014-06-27 | 7.5 | 7.5 |  |  | No Sample Type
pH (Field) |  | Skelbrooke | SK05 | Field Reading | 2014-06-27 | 7.8 | 7.8 |  |  | No Sample Type
pH (Field) |  | Skelbrooke | SK06 | Field Reading | 2014-06-27 | 8.1 | 8.1 |  |  | No Sample Type
pH (Field) |  | Skelbrooke | SK07 | Field Reading | 2014-06-27 | 8 | 8 |  |  | No Sample Type
pH (Lab) |  | Skelbrooke | SK01 | ESG | 2014-06-27 | 7.1 | 7.1 |  |  | No Sample Type
pH (Lab) |  | Skelbrooke | SK02 | ESG | 2014-06-27 | 7.4 | 7.4 |  |  | No Sample Type
pH (Lab) |  | Skelbrooke | SK03 | ESG | 2014-06-27 | 7.3 | 7.3 |  |  | No Sample Type
pH (Lab) |  | Skelbrooke | SK04 | ESG | 2014-06-27 | 7.2 | 7.2 |  |  | No Sample Type
pH (Lab) |  | Skelbrooke | SK05 | ESG | 2014-06-27 | 7.2 | 7.2 |  |  | No Sample Type
pH (Lab) |  | Skelbrooke | SK06 | ESG | 2014-06-27 | 7.4 | 7.4 |  |  | No Sample Type
pH (Lab) |  | Skelbrooke | SK07 | ESG | 2014-06-27 | 7.3 | 7.3 |  |  | No Sample Type
Toluene (ug/l) |  | Skelbrooke | SK01 | ESG | 2014-06-27 | <1 | 1 |  |  | No Sample Type
Toluene (ug/l) |  | Skelbrooke | SK02 | ESG | 2014-06-27 | <1 | 1 |  |  | No Sample Type
Toluene (ug/l) |  | Skelbrooke | SK03 | ESG | 2014-06-27 | <1 | 1 |  |  | No Sample Type
Water Level (mAOD) |  | Skelbrooke | SK01 | derived | 2014-06-27 | 26.35 | 26.35 |  |  | No Sample Type
Water Level (mAOD) |  | Skelbrooke | SK02 | derived | 2014-06-27 | 26.84 | 26.84 |  |  | No Sample Type
Water Level (mAOD) |  | Skelbrooke | SK03 | derived | 2014-06-27 | 28.14 | 28.14 |  |  | No Sample Type
Water Level (mAOD) |  | Skelbrooke | SK04 | derived | 2014-06-27 | 32.98 | 32.98 |  |  | No Sample Type
Water Level (mAOD) |  | Skelbrooke | SK05 | derived | 2014-06-27 | 34.31 | 34.31 |  |  | No Sample Type
Water Level (mAOD) |  | Skelbrooke | SK06 | derived | 2014-06-27 | 36.18 | 36.18 |  |  | No Sample Type
Water Level (mAOD) |  | Skelbrooke | SK07 | derived | 2014-06-27 | 36.71 | 36.71 |  |  | No Sample Type
Water Temperature (Deg C) |  | Skelbrooke | SK01 | Field Reading | 2014-06-27 | 13.9 | 13.9 |  |  | No Sample Type
Water Temperature (Deg C) |  | Skelbrooke | SK02 | Field Reading | 2014-06-27 | 11.6 | 11.6 |  |  | No Sample Type
Water Temperature (Deg C) |  | Skelbrooke | SK03 | Field Reading | 2014-06-27 | 11.6 | 11.6 |  |  | No Sample Type
Water Temperature (Deg C) |  | Skelbrooke | SK04 | Field Reading | 2014-06-27 | 12.8 | 12.8 |  |  | No Sample Type
Water Temperature (Deg C) |  | Skelbrooke | SK05 | Field Reading | 2014-06-27 | 11.4 | 11.4 |  |  | No Sample Type
Water Temperature (Deg C) |  | Skelbrooke | SK06 | Field Reading | 2014-06-27 | 11.3 | 11.3 |  |  | No Sample Type
Water Temperature (Deg C) |  | Skelbrooke | SK07 | Field Reading | 2014-06-27 | 11.1 | 11.1 |  |  | No Sample Type
Zinc (Diss) (mg/l) |  | Skelbrooke | SK01 | ESG | 2014-06-27 | 0.014 | 0.014 |  |  | No Sample Type
Zinc (Diss) (mg/l) |  | Skelbrooke | SK02 | ESG | 2014-06-27 | 0.012 | 0.012 |  |  | No Sample Type
Zinc (Diss) (mg/l) |  | Skelbrooke | SK03 | ESG | 2014-06-27 | 0.004 | 0.004 |  |  | No Sample Type
Ammoniacal Nitrogen (N:mg/l) |  | Skelbrooke | SK08 | ESG | 2014-06-30 | 0.01 | 0.01 |  |  | No Sample Type
Ammoniacal Nitrogen (N:mg/l) |  | Skelbrooke | SK09 | ESG | 2014-06-30 | 0.02 | 0.02 |  |  | No Sample Type
Ammoniacal Nitrogen (N:mg/l) |  | Skelbrooke | SK10 | ESG | 2014-06-30 | 0.02 | 0.02 |  |  | No Sample Type
Ammoniacal Nitrogen (N:mg/l) |  | Skelbrooke | SK11 | ESG | 2014-06-30 | 0.02 | 0.02 |  |  | No Sample Type
Ammoniacal Nitrogen (N:mg/l) |  | Skelbrooke | SK12 | ESG | 2014-06-30 | 0.02 | 0.02 |  |  | No Sample Type
Ammoniacal Nitrogen (N:mg/l) |  | Skelbrooke | SK21 | ESG | 2014-06-30 | 0.01 | 0.01 |  |  | No Sample Type
BOD | mg/l | Skelbrooke | SK08 | ESG | 2014-06-30 | <2.0 | 2 |  |  | No Sample Type
BOD | mg/l | Skelbrooke | SK09 | ESG | 2014-06-30 | <2.0 | 2 |  |  | No Sample Type
BOD | mg/l | Skelbrooke | SK10 | ESG | 2014-06-30 | <2.0 | 2 |  |  | No Sample Type
BOD | mg/l | Skelbrooke | SK11 | ESG | 2014-06-30 | <2.0 | 2 |  |  | No Sample Type
BOD | mg/l | Skelbrooke | SK12 | ESG | 2014-06-30 | <2.0 | 2 |  |  | No Sample Type
BOD | mg/l | Skelbrooke | SK21 | ESG | 2014-06-30 | <2.9 | 2.9 |  |  | No Sample Type
Chloride | mg/l | Skelbrooke | SK08 | ESG | 2014-06-30 | 63 | 63 |  |  | No Sample Type
Chloride | mg/l | Skelbrooke | SK09 | ESG | 2014-06-30 | 24 | 24 |  |  | No Sample Type
Chloride | mg/l | Skelbrooke | SK10 | ESG | 2014-06-30 | 33 | 33 |  |  | No Sample Type
Chloride | mg/l | Skelbrooke | SK11 | ESG | 2014-06-30 | 48 | 48 |  |  | No Sample Type
Chloride | mg/l | Skelbrooke | SK12 | ESG | 2014-06-30 | 44 | 44 |  |  | No Sample Type
Chloride | mg/l | Skelbrooke | SK21 | ESG | 2014-06-30 | 99 | 99 |  |  | No Sample Type
COD | mg/l | Skelbrooke | SK08 | ESG | 2014-06-30 | <5 | 5 |  |  | No Sample Type
COD | mg/l | Skelbrooke | SK09 | ESG | 2014-06-30 | <5 | 5 |  |  | No Sample Type
COD | mg/l | Skelbrooke | SK10 | ESG | 2014-06-30 | 5 | 5 |  |  | No Sample Type
COD | mg/l | Skelbrooke | SK11 | ESG | 2014-06-30 | 5 | 5 |  |  | No Sample Type
COD | mg/l | Skelbrooke | SK12 | ESG | 2014-06-30 | <5 | 5 |  |  | No Sample Type
COD | mg/l | Skelbrooke | SK21 | ESG | 2014-06-30 | <5 | 5 |  |  | No Sample Type
Conductivity (Field) (uS / cm) |  | Skelbrooke | SK08 | enitial | 2014-06-30 | 1554 | 1554 |  |  | No Sample Type
Conductivity (Field) (uS / cm) |  | Skelbrooke | SK09 | enitial | 2014-06-30 | 1330 | 1330 |  |  | No Sample Type
Conductivity (Field) (uS / cm) |  | Skelbrooke | SK10 | enitial | 2014-06-30 | 1982 | 1982 |  |  | No Sample Type
Conductivity (Field) (uS / cm) |  | Skelbrooke | SK11 | enitial | 2014-06-30 | 2100 | 2100 |  |  | No Sample Type
Conductivity (Field) (uS / cm) |  | Skelbrooke | SK12 | enitial | 2014-06-30 | 2050 | 2050 |  |  | No Sample Type
Conductivity (Field) (uS / cm) |  | Skelbrooke | SK21 | enitial | 2014-06-30 | 1279 | 1279 |  |  | No Sample Type
Conductivity (uS / cm) |  | Skelbrooke | SK08 | ESG | 2014-06-30 | 1490 | 1490 |  |  | No Sample Type
Conductivity (uS / cm) |  | Skelbrooke | SK09 | ESG | 2014-06-30 | 1280 | 1280 |  |  | No Sample Type
Conductivity (uS / cm) |  | Skelbrooke | SK10 | ESG | 2014-06-30 | 2100 | 2100 |  |  | No Sample Type
Conductivity (uS / cm) |  | Skelbrooke | SK11 | ESG | 2014-06-30 | 2410 | 2410 |  |  | No Sample Type
Conductivity (uS / cm) |  | Skelbrooke | SK12 | ESG | 2014-06-30 | 1890 | 1890 |  |  | No Sample Type
Conductivity (uS / cm) |  | Skelbrooke | SK21 | ESG | 2014-06-30 | 1200 | 1200 |  |  | No Sample Type
Dissolved Oxygen (Lab) | mg/l | Skelbrooke | SK08 | ESG | 2014-06-30 | 9 | 9 |  |  | No Sample Type
Dissolved Oxygen (Lab) | mg/l | Skelbrooke | SK09 | ESG | 2014-06-30 | 8.7 | 8.7 |  |  | No Sample Type
Dissolved Oxygen (Lab) | mg/l | Skelbrooke | SK10 | ESG | 2014-06-30 | 7.7 | 7.7 |  |  | No Sample Type
Dissolved Oxygen (Lab) | mg/l | Skelbrooke | SK11 | ESG | 2014-06-30 | 7.6 | 7.6 |  |  | No Sample Type
Dissolved Oxygen (Lab) | mg/l | Skelbrooke | SK12 | ESG | 2014-06-30 | 6 | 6 |  |  | No Sample Type
Dissolved Oxygen (Lab) | mg/l | Skelbrooke | SK21 | ESG | 2014-06-30 | 8.6 | 8.6 |  |  | No Sample Type
pH (Field) |  | Skelbrooke | SK08 | enitial | 2014-06-30 | 7.4 | 7.4 |  |  | No Sample Type
pH (Field) |  | Skelbrooke | SK09 | enitial | 2014-06-30 | 7.8 | 7.8 |  |  | No Sample Type
pH (Field) |  | Skelbrooke | SK10 | enitial | 2014-06-30 | 7.3 | 7.3 |  |  | No Sample Type
pH (Field) |  | Skelbrooke | SK11 | enitial | 2014-06-30 | 7.6 | 7.6 |  |  | No Sample Type
pH (Field) |  | Skelbrooke | SK12 | enitial | 2014-06-30 | 7.6 | 7.6 |  |  | No Sample Type
pH (Field) |  | Skelbrooke | SK21 | enitial | 2014-06-30 | 7.6 | 7.6 |  |  | No Sample Type
pH (Lab) |  | Skelbrooke | SK08 | ESG | 2014-06-30 | 7.1 | 7.1 |  |  | No Sample Type
pH (Lab) |  | Skelbrooke | SK09 | ESG | 2014-06-30 | 7.3 | 7.3 |  |  | No Sample Type
pH (Lab) |  | Skelbrooke | SK10 | ESG | 2014-06-30 | 7.2 | 7.2 |  |  | No Sample Type
pH (Lab) |  | Skelbrooke | SK11 | ESG | 2014-06-30 | 7.6 | 7.6 |  |  | No Sample Type
pH (Lab) |  | Skelbrooke | SK12 | ESG | 2014-06-30 | 7.4 | 7.4 |  |  | No Sample Type
pH (Lab) |  | Skelbrooke | SK21 | ESG | 2014-06-30 | 7.4 | 7.4 |  |  | No Sample Type
Water Level (mAOD) |  | Skelbrooke | SK08 | derived | 2014-06-30 | 32.09 | 32.09 |  |  | No Sample Type
Water Level (mAOD) |  | Skelbrooke | SK09 | derived | 2014-06-30 | 37.29 | 37.29 |  |  | No Sample Type
Water Level (mAOD) |  | Skelbrooke | SK10 | derived | 2014-06-30 | 37.42 | 37.42 |  |  | No Sample Type
Water Level (mAOD) |  | Skelbrooke | SK11 | derived | 2014-06-30 | 36.88 | 36.88 |  |  | No Sample Type
Water Level (mAOD) |  | Skelbrooke | SK12 | derived | 2014-06-30 | 42.18 | 42.18 |  |  | No Sample Type
Water Level (mAOD) |  | Skelbrooke | SK21 | derived | 2014-06-30 | 29.58 | 29.58 |  |  | No Sample Type
Water Temperature (Deg C) |  | Skelbrooke | SK08 | enitial | 2014-06-30 | 12.8 | 12.8 |  |  | No Sample Type
Water Temperature (Deg C) |  | Skelbrooke | SK09 | enitial | 2014-06-30 | 10.3 | 10.3 |  |  | No Sample Type
Water Temperature (Deg C) |  | Skelbrooke | SK10 | enitial | 2014-06-30 | 12 | 12 |  |  | No Sample Type
Water Temperature (Deg C) |  | Skelbrooke | SK11 | enitial | 2014-06-30 | 14.9 | 14.9 |  |  | No Sample Type
Water Temperature (Deg C) |  | Skelbrooke | SK12 | enitial | 2014-06-30 | 10.1 | 10.1 |  |  | No Sample Type
Water Temperature (Deg C) |  | Skelbrooke | SK21 | enitial | 2014-06-30 | 10.7 | 10.7 |  |  | No Sample Type
Alkalinity (CaCO3:mg/l) |  | Skelbrooke | SKSW01 | ESG | 2014-07-24 | 358 | 358 |  |  | No Sample Type
Alkalinity (CaCO3:mg/l) |  | Skelbrooke | SKSW03 | ESG | 2014-07-24 | 584 | 584 |  |  | No Sample Type
Ammoniacal Nitrogen (N:mg/l) |  | Skelbrooke | SKSW01 | ESG | 2014-07-24 | 0.4 | 0.4 |  |  | No Sample Type
Ammoniacal Nitrogen (N:mg/l) |  | Skelbrooke | SKSW03 | ESG | 2014-07-24 | 5.1 | 5.1 |  |  | No Sample Type
BOD | mg/l | Skelbrooke | SKSW01 | ESG | 2014-07-24 | <2.0 | 2 |  |  | No Sample Type
BOD | mg/l | Skelbrooke | SKSW03 | ESG | 2014-07-24 | 6.6 | 6.6 |  |  | No Sample Type
Cadmium (Diss) (mg/l) |  | Skelbrooke | SKSW01 | ESG | 2014-07-24 | <0.0001 | 0.0001 |  |  | No Sample Type
Cadmium (Diss) (mg/l) |  | Skelbrooke | SKSW03 | ESG | 2014-07-24 | <0.0001 | 0.0001 |  |  | No Sample Type
Calcium (Diss) (mg/l) |  | Skelbrooke | SKSW01 | ESG | 2014-07-24 | 210 | 210 |  |  | No Sample Type
Calcium (Diss) (mg/l) |  | Skelbrooke | SKSW03 | ESG | 2014-07-24 | 255 | 255 |  |  | No Sample Type
Chloride | mg/l | Skelbrooke | SKSW01 | ESG | 2014-07-24 | 84 | 84 |  |  | No Sample Type
Chloride | mg/l | Skelbrooke | SKSW03 | ESG | 2014-07-24 | 81 | 81 |  |  | No Sample Type
Chromium (Diss) (mg/l) |  | Skelbrooke | SKSW01 | ESG | 2014-07-24 | 0.004 | 0.004 |  |  | No Sample Type
Chromium (Diss) (mg/l) |  | Skelbrooke | SKSW03 | ESG | 2014-07-24 | 0.007 | 0.007 |  |  | No Sample Type
COD | mg/l | Skelbrooke | SKSW01 | ESG | 2014-07-24 | 6 | 6 |  |  | No Sample Type
COD | mg/l | Skelbrooke | SKSW03 | ESG | 2014-07-24 | 19 | 19 |  |  | No Sample Type
Conductivity (Field) (uS / cm) |  | Skelbrooke | SKSW01 | enitial | 2014-07-24 | 1498 | 1498 |  |  | No Sample Type
Conductivity (Field) (uS / cm) |  | Skelbrooke | SKSW03 | enitial | 2014-07-24 | 1644 | 1644 |  |  | No Sample Type
Conductivity (uS / cm) |  | Skelbrooke | SKSW01 | ESG | 2014-07-24 | 1470 | 1470 |  |  | No Sample Type
Conductivity (uS / cm) |  | Skelbrooke | SKSW03 | ESG | 2014-07-24 | 1630 | 1630 |  |  | No Sample Type
Copper (Diss) (mg/l) |  | Skelbrooke | SKSW01 | ESG | 2014-07-24 | 0.002 | 0.002 |  |  | No Sample Type
Copper (Diss) (mg/l) |  | Skelbrooke | SKSW03 | ESG | 2014-07-24 | 0.004 | 0.004 |  |  | No Sample Type
Dissolved Oxygen (Lab) | mg/l | Skelbrooke | SKSW01 | ESG | 2014-07-24 | 4.5 | 4.5 |  |  | No Sample Type
Dissolved Oxygen (Lab) | mg/l | Skelbrooke | SKSW03 | ESG | 2014-07-24 | 1 | 1 |  |  | No Sample Type
Iron (Diss) (mg/l) |  | Skelbrooke | SKSW01 | ESG | 2014-07-24 | 0.17 | 0.17 |  |  | No Sample Type
Iron (Diss) (mg/l) |  | Skelbrooke | SKSW03 | ESG | 2014-07-24 | 0.19 | 0.19 |  |  | No Sample Type
Lead (Diss) (mg/l) |  | Skelbrooke | SKSW01 | ESG | 2014-07-24 | <0.001 | 0.001 |  |  | No Sample Type
Lead (Diss) (mg/l) |  | Skelbrooke | SKSW03 | ESG | 2014-07-24 | <0.001 | 0.001 |  |  | No Sample Type
m,p-xylene (ug/l) |  | Skelbrooke | SKSW03 | ESG | 2014-07-24 | <1 | 1 |  |  | No Sample Type
Magnesium (Diss) (mg/l) |  | Skelbrooke | SKSW01 | ESG | 2014-07-24 | 64 | 64 |  |  | No Sample Type
Magnesium (Diss) (mg/l) |  | Skelbrooke | SKSW03 | ESG | 2014-07-24 | 77 | 77 |  |  | No Sample Type
Manganese (Diss) (mg/l) |  | Skelbrooke | SKSW01 | ESG | 2014-07-24 | 0.008 | 0.008 |  |  | No Sample Type
Manganese (Diss) (mg/l) |  | Skelbrooke | SKSW03 | ESG | 2014-07-24 | 0.227 | 0.227 |  |  | No Sample Type
MCPP (Mecoprop) (UG/L) |  | Skelbrooke | SKSW03 | ESG | 2014-07-24 | 0.27 | 0.27 |  |  | No Sample Type
Nickel (Diss) (mg/l) |  | Skelbrooke | SKSW01 | ESG | 2014-07-24 | 0.002 | 0.002 |  |  | No Sample Type
Nickel (Diss) (mg/l) |  | Skelbrooke | SKSW03 | ESG | 2014-07-24 | 0.004 | 0.004 |  |  | No Sample Type
pH (Field) |  | Skelbrooke | SKSW01 | enitial | 2014-07-24 | 7.7 | 7.7 |  |  | No Sample Type
pH (Field) |  | Skelbrooke | SKSW03 | enitial | 2014-07-24 | 7.9 | 7.9 |  |  | No Sample Type
pH (Lab) |  | Skelbrooke | SKSW01 | ESG | 2014-07-24 | 7.3 | 7.3 |  |  | No Sample Type
pH (Lab) |  | Skelbrooke | SKSW03 | ESG | 2014-07-24 | 6.9 | 6.9 |  |  | No Sample Type
Potassium (Diss) (mg/l) |  | Skelbrooke | SKSW01 | ESG | 2014-07-24 | 5 | 5 |  |  | No Sample Type
Potassium (Diss) (mg/l) |  | Skelbrooke | SKSW03 | ESG | 2014-07-24 | 11 | 11 |  |  | No Sample Type
Sodium (Diss) (mg/l) |  | Skelbrooke | SKSW01 | ESG | 2014-07-24 | 34 | 34 |  |  | No Sample Type
Sodium (Diss) (mg/l) |  | Skelbrooke | SKSW03 | ESG | 2014-07-24 | 48 | 48 |  |  | No Sample Type
Suspended Solids (mg/l) |  | Skelbrooke | SKSW01 | ESG | 2014-07-24 | 20 | 20 |  |  | No Sample Type
Suspended Solids (mg/l) |  | Skelbrooke | SKSW03 | ESG | 2014-07-24 | 394 | 394 |  |  | No Sample Type
Toluene (ug/l) |  | Skelbrooke | SKSW03 | ESG | 2014-07-24 | <1 | 1 |  |  | No Sample Type
Total Organic Carbon (mg/l) |  | Skelbrooke | SKSW01 | ESG | 2014-07-24 | 2.3 | 2.3 |  |  | No Sample Type
Total Organic Carbon (mg/l) |  | Skelbrooke | SKSW03 | ESG | 2014-07-24 | 6.9 | 6.9 |  |  | No Sample Type
Total Oxidised Nitrogen (mg/l) |  | Skelbrooke | SKSW01 | ESG | 2014-07-24 | 14.7 | 14.7 |  |  | No Sample Type
Total Oxidised Nitrogen (mg/l) |  | Skelbrooke | SKSW03 | ESG | 2014-07-24 | 3.1 | 3.1 |  |  | No Sample Type
Total Sulphur (Diss) (SO4:mg/l) |  | Skelbrooke | SKSW01 | ESG | 2014-07-24 | 300 | 300 |  |  | No Sample Type
Total Sulphur (Diss) (SO4:mg/l) |  | Skelbrooke | SKSW03 | ESG | 2014-07-24 | 380 | 380 |  |  | No Sample Type
Water Level (mAOD) |  | Skelbrooke | SKSW01 | derived | 2014-07-24 | 27.47 | 27.47 |  |  | No Sample Type
Water Level (mAOD) |  | Skelbrooke | SKSW03 | derived | 2014-07-24 | 27.81 | 27.81 |  |  | No Sample Type
Water Temperature (Deg C) |  | Skelbrooke | SKSW01 | enitial | 2014-07-24 | 20.1 | 20.1 |  |  | No Sample Type
Water Temperature (Deg C) |  | Skelbrooke | SKSW03 | enitial | 2014-07-24 | 17.5 | 17.5 |  |  | No Sample Type
Zinc (Diss) (mg/l) |  | Skelbrooke | SKSW01 | ESG | 2014-07-24 | 0.007 | 0.007 |  |  | No Sample Type
Zinc (Diss) (mg/l) |  | Skelbrooke | SKSW03 | ESG | 2014-07-24 | 0.004 | 0.004 |  |  | No Sample Type
Alkalinity (CaCO3:mg/l) |  | Skelbrooke | SK01 | ESG | 2014-07-30 | 553 | 553 |  |  | No Sample Type
Alkalinity (CaCO3:mg/l) |  | Skelbrooke | SK02 | ESG | 2014-07-30 | 379 | 379 |  |  | No Sample Type
Alkalinity (CaCO3:mg/l) |  | Skelbrooke | SK03 | ESG | 2014-07-30 | 405 | 405 |  |  | No Sample Type
Alkalinity (CaCO3:mg/l) |  | Skelbrooke | SK04 | ESG | 2014-07-30 | 490 | 490 |  |  | No Sample Type
Alkalinity (CaCO3:mg/l) |  | Skelbrooke | SK05 | ESG | 2014-07-30 | 460 | 460 |  |  | No Sample Type
Alkalinity (CaCO3:mg/l) |  | Skelbrooke | SK06 | ESG | 2014-07-30 | 380 | 380 |  |  | No Sample Type
Alkalinity (CaCO3:mg/l) |  | Skelbrooke | SK07 | ESG | 2014-07-30 | 363 | 363 |  |  | No Sample Type
Alkalinity (CaCO3:mg/l) |  | Skelbrooke | SK08 | ESG | 2014-07-30 | 427 | 427 |  |  | No Sample Type
Alkalinity (CaCO3:mg/l) |  | Skelbrooke | SK09 | ESG | 2014-07-30 | 413 | 413 |  |  | No Sample Type
Alkalinity (CaCO3:mg/l) |  | Skelbrooke | SK10 | ESG | 2014-07-30 | 439 | 439 |  |  | No Sample Type
Alkalinity (CaCO3:mg/l) |  | Skelbrooke | SK11 | ESG | 2014-07-30 | 417 | 417 |  |  | No Sample Type
Alkalinity (CaCO3:mg/l) |  | Skelbrooke | SK12 | ESG | 2014-07-30 | 375 | 375 |  |  | No Sample Type
Alkalinity (CaCO3:mg/l) |  | Skelbrooke | SK21 | ESG | 2014-07-30 | 346 | 346 |  |  | No Sample Type
Ammoniacal Nitrogen (N:mg/l) |  | Skelbrooke | SK01 | ESG | 2014-07-30 | 0.19 | 0.19 |  |  | No Sample Type
Ammoniacal Nitrogen (N:mg/l) |  | Skelbrooke | SK02 | ESG | 2014-07-30 | 0.13 | 0.13 |  |  | No Sample Type
Ammoniacal Nitrogen (N:mg/l) |  | Skelbrooke | SK03 | ESG | 2014-07-30 | 0.07 | 0.07 |  |  | No Sample Type
Ammoniacal Nitrogen (N:mg/l) |  | Skelbrooke | SK04 | ESG | 2014-07-30 | 0.02 | 0.02 |  |  | No Sample Type
Ammoniacal Nitrogen (N:mg/l) |  | Skelbrooke | SK05 | ESG | 2014-07-30 | 0.03 | 0.03 |  |  | No Sample Type
Ammoniacal Nitrogen (N:mg/l) |  | Skelbrooke | SK06 | ESG | 2014-07-30 | 0.04 | 0.04 |  |  | No Sample Type
Ammoniacal Nitrogen (N:mg/l) |  | Skelbrooke | SK07 | ESG | 2014-07-30 | 0.01 | 0.01 |  |  | No Sample Type
Ammoniacal Nitrogen (N:mg/l) |  | Skelbrooke | SK08 | ESG | 2014-07-30 | 0.08 | 0.08 |  |  | No Sample Type
Ammoniacal Nitrogen (N:mg/l) |  | Skelbrooke | SK09 | ESG | 2014-07-30 | 0.13 | 0.13 |  |  | No Sample Type
Ammoniacal Nitrogen (N:mg/l) |  | Skelbrooke | SK10 | ESG | 2014-07-30 | 0.15 | 0.15 |  |  | No Sample Type
Ammoniacal Nitrogen (N:mg/l) |  | Skelbrooke | SK11 | ESG | 2014-07-30 | 0.11 | 0.11 |  |  | No Sample Type
Ammoniacal Nitrogen (N:mg/l) |  | Skelbrooke | SK12 | ESG | 2014-07-30 | 0.01 | 0.01 |  |  | No Sample Type
Ammoniacal Nitrogen (N:mg/l) |  | Skelbrooke | SK21 | ESG | 2014-07-30 | 0.01 | 0.01 |  |  | No Sample Type
BOD | mg/l | Skelbrooke | SK01 | ESG | 2014-07-30 | <2.0 | 2 |  |  | No Sample Type
BOD | mg/l | Skelbrooke | SK02 | ESG | 2014-07-30 | <2.9 | 2.9 |  |  | No Sample Type
BOD | mg/l | Skelbrooke | SK03 | ESG | 2014-07-30 | <2.0 | 2 |  |  | No Sample Type
BOD | mg/l | Skelbrooke | SK04 | ESG | 2014-07-30 | <2.0 | 2 |  |  | No Sample Type
BOD | mg/l | Skelbrooke | SK05 | ESG | 2014-07-30 | <2.0 | 2 |  |  | No Sample Type
BOD | mg/l | Skelbrooke | SK06 | ESG | 2014-07-30 | <2.0 | 2 |  |  | No Sample Type
BOD | mg/l | Skelbrooke | SK07 | ESG | 2014-07-30 | <2.0 | 2 |  |  | No Sample Type
BOD | mg/l | Skelbrooke | SK08 | ESG | 2014-07-30 | <2.0 | 2 |  |  | No Sample Type
BOD | mg/l | Skelbrooke | SK09 | ESG | 2014-07-30 | <2.0 | 2 |  |  | No Sample Type
BOD | mg/l | Skelbrooke | SK10 | ESG | 2014-07-30 | <2.0 | 2 |  |  | No Sample Type
BOD | mg/l | Skelbrooke | SK11 | ESG | 2014-07-30 | <2.0 | 2 |  |  | No Sample Type
BOD | mg/l | Skelbrooke | SK12 | ESG | 2014-07-30 | <2.0 | 2 |  |  | No Sample Type
BOD | mg/l | Skelbrooke | SK21 | ESG | 2014-07-30 | <2.0 | 2 |  |  | No Sample Type
Cadmium (Diss) (mg/l) |  | Skelbrooke | SK01 | ESG | 2014-07-30 | <0.0001 | 0.0001 |  |  | No Sample Type
Cadmium (Diss) (mg/l) |  | Skelbrooke | SK02 | ESG | 2014-07-30 | <0.0001 | 0.0001 |  |  | No Sample Type
Cadmium (Diss) (mg/l) |  | Skelbrooke | SK03 | ESG | 2014-07-30 | <0.0001 | 0.0001 |  |  | No Sample Type
Cadmium (Diss) (mg/l) |  | Skelbrooke | SK04 | ESG | 2014-07-30 | <0.0001 | 0.0001 |  |  | No Sample Type
Cadmium (Diss) (mg/l) |  | Skelbrooke | SK05 | ESG | 2014-07-30 | <0.0001 | 0.0001 |  |  | No Sample Type
Cadmium (Diss) (mg/l) |  | Skelbrooke | SK06 | ESG | 2014-07-30 | <0.0001 | 0.0001 |  |  | No Sample Type
Cadmium (Diss) (mg/l) |  | Skelbrooke | SK07 | ESG | 2014-07-30 | <0.0001 | 0.0001 |  |  | No Sample Type
Cadmium (Diss) (mg/l) |  | Skelbrooke | SK08 | ESG | 2014-07-30 | <0.0001 | 0.0001 |  |  | No Sample Type
Cadmium (Diss) (mg/l) |  | Skelbrooke | SK09 | ESG | 2014-07-30 | <0.0001 | 0.0001 |  |  | No Sample Type
Cadmium (Diss) (mg/l) |  | Skelbrooke | SK10 | ESG | 2014-07-30 | <0.0001 | 0.0001 |  |  | No Sample Type
Cadmium (Diss) (mg/l) |  | Skelbrooke | SK11 | ESG | 2014-07-30 | <0.0001 | 0.0001 |  |  | No Sample Type
Cadmium (Diss) (mg/l) |  | Skelbrooke | SK12 | ESG | 2014-07-30 | 0.0001 | 0.0001 |  |  | No Sample Type
Cadmium (Diss) (mg/l) |  | Skelbrooke | SK21 | ESG | 2014-07-30 | <0.0001 | 0.0001 |  |  | No Sample Type
Calcium (Diss) (mg/l) |  | Skelbrooke | SK01 | ESG | 2014-07-30 | 225 | 225 |  |  | No Sample Type
Calcium (Diss) (mg/l) |  | Skelbrooke | SK02 | ESG | 2014-07-30 | 200 | 200 |  |  | No Sample Type
Calcium (Diss) (mg/l) |  | Skelbrooke | SK03 | ESG | 2014-07-30 | 624 | 624 |  |  | No Sample Type
Calcium (Diss) (mg/l) |  | Skelbrooke | SK04 | ESG | 2014-07-30 | 220 | 220 |  |  | No Sample Type
Calcium (Diss) (mg/l) |  | Skelbrooke | SK05 | ESG | 2014-07-30 | 658 | 658 |  |  | No Sample Type
Calcium (Diss) (mg/l) |  | Skelbrooke | SK06 | ESG | 2014-07-30 | 185 | 185 |  |  | No Sample Type
Calcium (Diss) (mg/l) |  | Skelbrooke | SK07 | ESG | 2014-07-30 | 160 | 160 |  |  | No Sample Type
Calcium (Diss) (mg/l) |  | Skelbrooke | SK08 | ESG | 2014-07-30 | 230 | 230 |  |  | No Sample Type
Calcium (Diss) (mg/l) |  | Skelbrooke | SK09 | ESG | 2014-07-30 | 210 | 210 |  |  | No Sample Type
Calcium (Diss) (mg/l) |  | Skelbrooke | SK10 | ESG | 2014-07-30 | 315 | 315 |  |  | No Sample Type
Calcium (Diss) (mg/l) |  | Skelbrooke | SK11 | ESG | 2014-07-30 | 394 | 394 |  |  | No Sample Type
Calcium (Diss) (mg/l) |  | Skelbrooke | SK12 | ESG | 2014-07-30 | 400 | 400 |  |  | No Sample Type
Calcium (Diss) (mg/l) |  | Skelbrooke | SK21 | ESG | 2014-07-30 | 155 | 155 |  |  | No Sample Type
Chloride | mg/l | Skelbrooke | SK01 | ESG | 2014-07-30 | 74 | 74 |  |  | No Sample Type
Chloride | mg/l | Skelbrooke | SK02 | ESG | 2014-07-30 | 66 | 66 |  |  | No Sample Type
Chloride | mg/l | Skelbrooke | SK03 | ESG | 2014-07-30 | 38 | 38 |  |  | No Sample Type
Chloride | mg/l | Skelbrooke | SK04 | ESG | 2014-07-30 | 32 | 32 |  |  | No Sample Type
Chloride | mg/l | Skelbrooke | SK05 | ESG | 2014-07-30 | 30 | 30 |  |  | No Sample Type
Chloride | mg/l | Skelbrooke | SK06 | ESG | 2014-07-30 | 23 | 23 |  |  | No Sample Type
Chloride | mg/l | Skelbrooke | SK07 | ESG | 2014-07-30 | 27 | 27 |  |  | No Sample Type
Chloride | mg/l | Skelbrooke | SK08 | ESG | 2014-07-30 | 66 | 66 |  |  | No Sample Type
Chloride | mg/l | Skelbrooke | SK09 | ESG | 2014-07-30 | 22 | 22 |  |  | No Sample Type
Chloride | mg/l | Skelbrooke | SK10 | ESG | 2014-07-30 | 33 | 33 |  |  | No Sample Type
Chloride | mg/l | Skelbrooke | SK11 | ESG | 2014-07-30 | 46 | 46 |  |  | No Sample Type
Chloride | mg/l | Skelbrooke | SK12 | ESG | 2014-07-30 | 47 | 47 |  |  | No Sample Type
Chloride | mg/l | Skelbrooke | SK21 | ESG | 2014-07-30 | 99 | 99 |  |  | No Sample Type
Chromium (Diss) (mg/l) |  | Skelbrooke | SK01 | ESG | 2014-07-30 | 0.005 | 0.005 |  |  | No Sample Type
Chromium (Diss) (mg/l) |  | Skelbrooke | SK02 | ESG | 2014-07-30 | 0.003 | 0.003 |  |  | No Sample Type
Chromium (Diss) (mg/l) |  | Skelbrooke | SK03 | ESG | 2014-07-30 | 0.003 | 0.003 |  |  | No Sample Type
Chromium (Diss) (mg/l) |  | Skelbrooke | SK04 | ESG | 2014-07-30 | 0.004 | 0.004 |  |  | No Sample Type
Chromium (Diss) (mg/l) |  | Skelbrooke | SK05 | ESG | 2014-07-30 | 0.002 | 0.002 |  |  | No Sample Type
Chromium (Diss) (mg/l) |  | Skelbrooke | SK06 | ESG | 2014-07-30 | 0.002 | 0.002 |  |  | No Sample Type
Chromium (Diss) (mg/l) |  | Skelbrooke | SK07 | ESG | 2014-07-30 | 0.002 | 0.002 |  |  | No Sample Type
Chromium (Diss) (mg/l) |  | Skelbrooke | SK08 | ESG | 2014-07-30 | 0.003 | 0.003 |  |  | No Sample Type
Chromium (Diss) (mg/l) |  | Skelbrooke | SK09 | ESG | 2014-07-30 | 0.004 | 0.004 |  |  | No Sample Type
Chromium (Diss) (mg/l) |  | Skelbrooke | SK10 | ESG | 2014-07-30 | 0.005 | 0.005 |  |  | No Sample Type
Chromium (Diss) (mg/l) |  | Skelbrooke | SK11 | ESG | 2014-07-30 | 0.004 | 0.004 |  |  | No Sample Type
Chromium (Diss) (mg/l) |  | Skelbrooke | SK12 | ESG | 2014-07-30 | 0.003 | 0.003 |  |  | No Sample Type
Chromium (Diss) (mg/l) |  | Skelbrooke | SK21 | ESG | 2014-07-30 | 0.003 | 0.003 |  |  | No Sample Type
COD | mg/l | Skelbrooke | SK01 | ESG | 2014-07-30 | 27 | 27 |  |  | No Sample Type
COD | mg/l | Skelbrooke | SK02 | ESG | 2014-07-30 | 13 | 13 |  |  | No Sample Type
COD | mg/l | Skelbrooke | SK03 | ESG | 2014-07-30 | 6 | 6 |  |  | No Sample Type
COD | mg/l | Skelbrooke | SK04 | ESG | 2014-07-30 | 9 | 9 |  |  | No Sample Type
COD | mg/l | Skelbrooke | SK05 | ESG | 2014-07-30 | 10 | 10 |  |  | No Sample Type
COD | mg/l | Skelbrooke | SK06 | ESG | 2014-07-30 | 20 | 20 |  |  | No Sample Type
COD | mg/l | Skelbrooke | SK07 | ESG | 2014-07-30 | 13 | 13 |  |  | No Sample Type
COD | mg/l | Skelbrooke | SK08 | ESG | 2014-07-30 | 11 | 11 |  |  | No Sample Type
COD | mg/l | Skelbrooke | SK09 | ESG | 2014-07-30 | 13 | 13 |  |  | No Sample Type
COD | mg/l | Skelbrooke | SK10 | ESG | 2014-07-30 | 11 | 11 |  |  | No Sample Type
COD | mg/l | Skelbrooke | SK11 | ESG | 2014-07-30 | 14 | 14 |  |  | No Sample Type
COD | mg/l | Skelbrooke | SK12 | ESG | 2014-07-30 | 14 | 14 |  |  | No Sample Type
COD | mg/l | Skelbrooke | SK21 | ESG | 2014-07-30 | <5 | 5 |  |  | No Sample Type
Conductivity (Field) (uS / cm) |  | Skelbrooke | SK01 | enitial | 2014-07-30 | 1854 | 1854 |  |  | No Sample Type
Conductivity (Field) (uS / cm) |  | Skelbrooke | SK02 | enitial | 2014-07-30 | 1397 | 1397 |  |  | No Sample Type
Conductivity (Field) (uS / cm) |  | Skelbrooke | SK03 | enitial | 2014-07-30 | 2720 | 2720 |  |  | No Sample Type
Conductivity (Field) (uS / cm) |  | Skelbrooke | SK04 | enitial | 2014-07-30 | 1475 | 1475 |  |  | No Sample Type
Conductivity (Field) (uS / cm) |  | Skelbrooke | SK05 | enitial | 2014-07-30 | 2750 | 2750 |  |  | No Sample Type
Conductivity (Field) (uS / cm) |  | Skelbrooke | SK06 | enitial | 2014-07-30 | 1070 | 1070 |  |  | No Sample Type
Conductivity (Field) (uS / cm) |  | Skelbrooke | SK07 | enitial | 2014-07-30 | 948 | 948 |  |  | No Sample Type
Conductivity (Field) (uS / cm) |  | Skelbrooke | SK08 | enitial | 2014-07-30 | 1462 | 1462 |  |  | No Sample Type
Conductivity (Field) (uS / cm) |  | Skelbrooke | SK09 | enitial | 2014-07-30 | 1292 | 1292 |  |  | No Sample Type
Conductivity (Field) (uS / cm) |  | Skelbrooke | SK10 | enitial | 2014-07-30 | 1742 | 1742 |  |  | No Sample Type
Conductivity (Field) (uS / cm) |  | Skelbrooke | SK11 | enitial | 2014-07-30 | 1292 | 1292 |  |  | No Sample Type
Conductivity (Field) (uS / cm) |  | Skelbrooke | SK12 | enitial | 2014-07-30 | 2020 | 2020 |  |  | No Sample Type
Conductivity (Field) (uS / cm) |  | Skelbrooke | SK21 | enitial | 2014-07-30 | 1225 | 1225 |  |  | No Sample Type
Conductivity (uS / cm) |  | Skelbrooke | SK01 | ESG | 2014-07-30 | 1700 | 1700 |  |  | No Sample Type
Conductivity (uS / cm) |  | Skelbrooke | SK02 | ESG | 2014-07-30 | 1420 | 1420 |  |  | No Sample Type
Conductivity (uS / cm) |  | Skelbrooke | SK03 | ESG | 2014-07-30 | 2710 | 2710 |  |  | No Sample Type
Conductivity (uS / cm) |  | Skelbrooke | SK04 | ESG | 2014-07-30 | 1510 | 1510 |  |  | No Sample Type
Conductivity (uS / cm) |  | Skelbrooke | SK05 | ESG | 2014-07-30 | 2740 | 2740 |  |  | No Sample Type
Conductivity (uS / cm) |  | Skelbrooke | SK06 | ESG | 2014-07-30 | 1090 | 1090 |  |  | No Sample Type
Conductivity (uS / cm) |  | Skelbrooke | SK07 | ESG | 2014-07-30 | 978 | 978 |  |  | No Sample Type
Conductivity (uS / cm) |  | Skelbrooke | SK08 | ESG | 2014-07-30 | 1410 | 1410 |  |  | No Sample Type
Conductivity (uS / cm) |  | Skelbrooke | SK09 | ESG | 2014-07-30 | 1250 | 1250 |  |  | No Sample Type
Conductivity (uS / cm) |  | Skelbrooke | SK10 | ESG | 2014-07-30 | 1640 | 1640 |  |  | No Sample Type
Conductivity (uS / cm) |  | Skelbrooke | SK11 | ESG | 2014-07-30 | 1920 | 1920 |  |  | No Sample Type
Conductivity (uS / cm) |  | Skelbrooke | SK12 | ESG | 2014-07-30 | 1980 | 1980 |  |  | No Sample Type
Conductivity (uS / cm) |  | Skelbrooke | SK21 | ESG | 2014-07-30 | 1230 | 1230 |  |  | No Sample Type
Copper (Diss) (mg/l) |  | Skelbrooke | SK01 | ESG | 2014-07-30 | 0.006 | 0.006 |  |  | No Sample Type
Copper (Diss) (mg/l) |  | Skelbrooke | SK02 | ESG | 2014-07-30 | 0.004 | 0.004 |  |  | No Sample Type
Copper (Diss) (mg/l) |  | Skelbrooke | SK03 | ESG | 2014-07-30 | 0.001 | 0.001 |  |  | No Sample Type
Copper (Diss) (mg/l) |  | Skelbrooke | SK04 | ESG | 2014-07-30 | 0.003 | 0.003 |  |  | No Sample Type
Copper (Diss) (mg/l) |  | Skelbrooke | SK05 | ESG | 2014-07-30 | 0.003 | 0.003 |  |  | No Sample Type
Copper (Diss) (mg/l) |  | Skelbrooke | SK06 | ESG | 2014-07-30 | 0.01 | 0.01 |  |  | No Sample Type
Copper (Diss) (mg/l) |  | Skelbrooke | SK07 | ESG | 2014-07-30 | 0.005 | 0.005 |  |  | No Sample Type
Copper (Diss) (mg/l) |  | Skelbrooke | SK08 | ESG | 2014-07-30 | 0.003 | 0.003 |  |  | No Sample Type
Copper (Diss) (mg/l) |  | Skelbrooke | SK09 | ESG | 2014-07-30 | 0.004 | 0.004 |  |  | No Sample Type
Copper (Diss) (mg/l) |  | Skelbrooke | SK10 | ESG | 2014-07-30 | 0.005 | 0.005 |  |  | No Sample Type
Copper (Diss) (mg/l) |  | Skelbrooke | SK11 | ESG | 2014-07-30 | 0.004 | 0.004 |  |  | No Sample Type
Copper (Diss) (mg/l) |  | Skelbrooke | SK12 | ESG | 2014-07-30 | 0.004 | 0.004 |  |  | No Sample Type
Copper (Diss) (mg/l) |  | Skelbrooke | SK21 | ESG | 2014-07-30 | 0.003 | 0.003 |  |  | No Sample Type
Dissolved Oxygen (Lab) | mg/l | Skelbrooke | SK01 | ESG | 2014-07-30 | 3.8 | 3.8 |  |  | No Sample Type
Dissolved Oxygen (Lab) | mg/l | Skelbrooke | SK02 | ESG | 2014-07-30 | 8.2 | 8.2 |  |  | No Sample Type
Dissolved Oxygen (Lab) | mg/l | Skelbrooke | SK03 | ESG | 2014-07-30 | 4.4 | 4.4 |  |  | No Sample Type
Dissolved Oxygen (Lab) | mg/l | Skelbrooke | SK04 | ESG | 2014-07-30 | 5.1 | 5.1 |  |  | No Sample Type
Dissolved Oxygen (Lab) | mg/l | Skelbrooke | SK05 | ESG | 2014-07-30 | 5.1 | 5.1 |  |  | No Sample Type
Dissolved Oxygen (Lab) | mg/l | Skelbrooke | SK06 | ESG | 2014-07-30 | 6.5 | 6.5 |  |  | No Sample Type
Dissolved Oxygen (Lab) | mg/l | Skelbrooke | SK07 | ESG | 2014-07-30 | 5.3 | 5.3 |  |  | No Sample Type
Dissolved Oxygen (Lab) | mg/l | Skelbrooke | SK08 | ESG | 2014-07-30 | 8.1 | 8.1 |  |  | No Sample Type
Dissolved Oxygen (Lab) | mg/l | Skelbrooke | SK09 | ESG | 2014-07-30 | 7.2 | 7.2 |  |  | No Sample Type
Dissolved Oxygen (Lab) | mg/l | Skelbrooke | SK10 | ESG | 2014-07-30 | 6.6 | 6.6 |  |  | No Sample Type
Dissolved Oxygen (Lab) | mg/l | Skelbrooke | SK11 | ESG | 2014-07-30 | 7.2 | 7.2 |  |  | No Sample Type
Dissolved Oxygen (Lab) | mg/l | Skelbrooke | SK12 | ESG | 2014-07-30 | 6.3 | 6.3 |  |  | No Sample Type
Dissolved Oxygen (Lab) | mg/l | Skelbrooke | SK21 | ESG | 2014-07-30 | 7.9 | 7.9 |  |  | No Sample Type
Iron (Diss) (mg/l) |  | Skelbrooke | SK01 | ESG | 2014-07-30 | 0.16 | 0.16 |  |  | No Sample Type
Iron (Diss) (mg/l) |  | Skelbrooke | SK02 | ESG | 2014-07-30 | 0.15 | 0.15 |  |  | No Sample Type
Iron (Diss) (mg/l) |  | Skelbrooke | SK03 | ESG | 2014-07-30 | 0.24 | 0.24 |  |  | No Sample Type
Iron (Diss) (mg/l) |  | Skelbrooke | SK04 | ESG | 2014-07-30 | 0.16 | 0.16 |  |  | No Sample Type
Iron (Diss) (mg/l) |  | Skelbrooke | SK05 | ESG | 2014-07-30 | 0.23 | 0.23 |  |  | No Sample Type
Iron (Diss) (mg/l) |  | Skelbrooke | SK06 | ESG | 2014-07-30 | 0.15 | 0.15 |  |  | No Sample Type
Iron (Diss) (mg/l) |  | Skelbrooke | SK07 | ESG | 2014-07-30 | 0.14 | 0.14 |  |  | No Sample Type
Iron (Diss) (mg/l) |  | Skelbrooke | SK08 | ESG | 2014-07-30 | 0.16 | 0.16 |  |  | No Sample Type
Iron (Diss) (mg/l) |  | Skelbrooke | SK09 | ESG | 2014-07-30 | 0.16 | 0.16 |  |  | No Sample Type
Iron (Diss) (mg/l) |  | Skelbrooke | SK10 | ESG | 2014-07-30 | 0.18 | 0.18 |  |  | No Sample Type
Iron (Diss) (mg/l) |  | Skelbrooke | SK11 | ESG | 2014-07-30 | <0.01 | 0.01 |  |  | No Sample Type
Iron (Diss) (mg/l) |  | Skelbrooke | SK12 | ESG | 2014-07-30 | <0.01 | 0.01 |  |  | No Sample Type
Iron (Diss) (mg/l) |  | Skelbrooke | SK21 | ESG | 2014-07-30 | <0.01 | 0.01 |  |  | No Sample Type
Lead (Diss) (mg/l) |  | Skelbrooke | SK01 | ESG | 2014-07-30 | <0.001 | 0.001 |  |  | No Sample Type
Lead (Diss) (mg/l) |  | Skelbrooke | SK02 | ESG | 2014-07-30 | <0.001 | 0.001 |  |  | No Sample Type
Lead (Diss) (mg/l) |  | Skelbrooke | SK03 | ESG | 2014-07-30 | <0.001 | 0.001 |  |  | No Sample Type
Lead (Diss) (mg/l) |  | Skelbrooke | SK04 | ESG | 2014-07-30 | <0.001 | 0.001 |  |  | No Sample Type
Lead (Diss) (mg/l) |  | Skelbrooke | SK05 | ESG | 2014-07-30 | <0.001 | 0.001 |  |  | No Sample Type
Lead (Diss) (mg/l) |  | Skelbrooke | SK06 | ESG | 2014-07-30 | <0.001 | 0.001 |  |  | No Sample Type
Lead (Diss) (mg/l) |  | Skelbrooke | SK07 | ESG | 2014-07-30 | <0.001 | 0.001 |  |  | No Sample Type
Lead (Diss) (mg/l) |  | Skelbrooke | SK08 | ESG | 2014-07-30 | <0.001 | 0.001 |  |  | No Sample Type
Lead (Diss) (mg/l) |  | Skelbrooke | SK09 | ESG | 2014-07-30 | <0.001 | 0.001 |  |  | No Sample Type
Lead (Diss) (mg/l) |  | Skelbrooke | SK10 | ESG | 2014-07-30 | <0.001 | 0.001 |  |  | No Sample Type
Lead (Diss) (mg/l) |  | Skelbrooke | SK11 | ESG | 2014-07-30 | <0.001 | 0.001 |  |  | No Sample Type
Lead (Diss) (mg/l) |  | Skelbrooke | SK12 | ESG | 2014-07-30 | <0.001 | 0.001 |  |  | No Sample Type
Lead (Diss) (mg/l) |  | Skelbrooke | SK21 | ESG | 2014-07-30 | <0.001 | 0.001 |  |  | No Sample Type
m,p-xylene (ug/l) |  | Skelbrooke | SK01 | ESG | 2014-07-30 | <1 | 1 |  |  | No Sample Type
m,p-xylene (ug/l) |  | Skelbrooke | SK02 | ESG | 2014-07-30 | <1 | 1 |  |  | No Sample Type
m,p-xylene (ug/l) |  | Skelbrooke | SK03 | ESG | 2014-07-30 | <1 | 1 |  |  | No Sample Type
Magnesium (Diss) (mg/l) |  | Skelbrooke | SK01 | ESG | 2014-07-30 | 115 | 115 |  |  | No Sample Type
Magnesium (Diss) (mg/l) |  | Skelbrooke | SK02 | ESG | 2014-07-30 | 74 | 74 |  |  | No Sample Type
Magnesium (Diss) (mg/l) |  | Skelbrooke | SK03 | ESG | 2014-07-30 | 110 | 110 |  |  | No Sample Type
Magnesium (Diss) (mg/l) |  | Skelbrooke | SK04 | ESG | 2014-07-30 | 105 | 105 |  |  | No Sample Type
Magnesium (Diss) (mg/l) |  | Skelbrooke | SK05 | ESG | 2014-07-30 | 105 | 105 |  |  | No Sample Type
Magnesium (Diss) (mg/l) |  | Skelbrooke | SK06 | ESG | 2014-07-30 | 49 | 49 |  |  | No Sample Type
Magnesium (Diss) (mg/l) |  | Skelbrooke | SK07 | ESG | 2014-07-30 | 44 | 44 |  |  | No Sample Type
Magnesium (Diss) (mg/l) |  | Skelbrooke | SK08 | ESG | 2014-07-30 | 75 | 75 |  |  | No Sample Type
Magnesium (Diss) (mg/l) |  | Skelbrooke | SK09 | ESG | 2014-07-30 | 72 | 72 |  |  | No Sample Type
Magnesium (Diss) (mg/l) |  | Skelbrooke | SK10 | ESG | 2014-07-30 | 97 | 97 |  |  | No Sample Type
Magnesium (Diss) (mg/l) |  | Skelbrooke | SK11 | ESG | 2014-07-30 | 72 | 72 |  |  | No Sample Type
Magnesium (Diss) (mg/l) |  | Skelbrooke | SK12 | ESG | 2014-07-30 | 105 | 105 |  |  | No Sample Type
Magnesium (Diss) (mg/l) |  | Skelbrooke | SK21 | ESG | 2014-07-30 | 58 | 58 |  |  | No Sample Type
Manganese (Diss) (mg/l) |  | Skelbrooke | SK01 | ESG | 2014-07-30 | 0.015 | 0.015 |  |  | No Sample Type
Manganese (Diss) (mg/l) |  | Skelbrooke | SK02 | ESG | 2014-07-30 | <0.002 | 0.002 |  |  | No Sample Type
Manganese (Diss) (mg/l) |  | Skelbrooke | SK03 | ESG | 2014-07-30 | 0.337 | 0.337 |  |  | No Sample Type
Manganese (Diss) (mg/l) |  | Skelbrooke | SK04 | ESG | 2014-07-30 | 0.233 | 0.233 |  |  | No Sample Type
Manganese (Diss) (mg/l) |  | Skelbrooke | SK05 | ESG | 2014-07-30 | 0.002 | 0.002 |  |  | No Sample Type
Manganese (Diss) (mg/l) |  | Skelbrooke | SK06 | ESG | 2014-07-30 | 0.014 | 0.014 |  |  | No Sample Type
Manganese (Diss) (mg/l) |  | Skelbrooke | SK07 | ESG | 2014-07-30 | <0.002 | 0.002 |  |  | No Sample Type
Manganese (Diss) (mg/l) |  | Skelbrooke | SK08 | ESG | 2014-07-30 | 0.007 | 0.007 |  |  | No Sample Type
Manganese (Diss) (mg/l) |  | Skelbrooke | SK09 | ESG | 2014-07-30 | 0.004 | 0.004 |  |  | No Sample Type
Manganese (Diss) (mg/l) |  | Skelbrooke | SK10 | ESG | 2014-07-30 | <0.002 | 0.002 |  |  | No Sample Type
Manganese (Diss) (mg/l) |  | Skelbrooke | SK11 | ESG | 2014-07-30 | <0.002 | 0.002 |  |  | No Sample Type
Manganese (Diss) (mg/l) |  | Skelbrooke | SK12 | ESG | 2014-07-30 | 0.082 | 0.082 |  |  | No Sample Type
Manganese (Diss) (mg/l) |  | Skelbrooke | SK21 | ESG | 2014-07-30 | <0.002 | 0.002 |  |  | No Sample Type
MCPP (Mecoprop) (UG/L) |  | Skelbrooke | SK01 | ESG | 2014-07-30 | 0.02 | 0.02 |  |  | No Sample Type
MCPP (Mecoprop) (UG/L) |  | Skelbrooke | SK02 | ESG | 2014-07-30 | <0.02 | 0.02 |  |  | No Sample Type
MCPP (Mecoprop) (UG/L) |  | Skelbrooke | SK03 | ESG | 2014-07-30 | <0.02 | 0.02 |  |  | No Sample Type
Nickel (Diss) (mg/l) |  | Skelbrooke | SK01 | ESG | 2014-07-30 | 0.003 | 0.003 |  |  | No Sample Type
Nickel (Diss) (mg/l) |  | Skelbrooke | SK02 | ESG | 2014-07-30 | 0.003 | 0.003 |  |  | No Sample Type
Nickel (Diss) (mg/l) |  | Skelbrooke | SK03 | ESG | 2014-07-30 | 0.005 | 0.005 |  |  | No Sample Type
Nickel (Diss) (mg/l) |  | Skelbrooke | SK04 | ESG | 2014-07-30 | 0.004 | 0.004 |  |  | No Sample Type
Nickel (Diss) (mg/l) |  | Skelbrooke | SK05 | ESG | 2014-07-30 | 0.004 | 0.004 |  |  | No Sample Type
Nickel (Diss) (mg/l) |  | Skelbrooke | SK06 | ESG | 2014-07-30 | 0.003 | 0.003 |  |  | No Sample Type
Nickel (Diss) (mg/l) |  | Skelbrooke | SK07 | ESG | 2014-07-30 | 0.002 | 0.002 |  |  | No Sample Type
Nickel (Diss) (mg/l) |  | Skelbrooke | SK08 | ESG | 2014-07-30 | 0.002 | 0.002 |  |  | No Sample Type
Nickel (Diss) (mg/l) |  | Skelbrooke | SK09 | ESG | 2014-07-30 | 0.001 | 0.001 |  |  | No Sample Type
Nickel (Diss) (mg/l) |  | Skelbrooke | SK10 | ESG | 2014-07-30 | 0.002 | 0.002 |  |  | No Sample Type
Nickel (Diss) (mg/l) |  | Skelbrooke | SK11 | ESG | 2014-07-30 | 0.004 | 0.004 |  |  | No Sample Type
Nickel (Diss) (mg/l) |  | Skelbrooke | SK12 | ESG | 2014-07-30 | 0.003 | 0.003 |  |  | No Sample Type
Nickel (Diss) (mg/l) |  | Skelbrooke | SK21 | ESG | 2014-07-30 | 0.001 | 0.001 |  |  | No Sample Type
pH (Field) |  | Skelbrooke | SK01 | enitial | 2014-07-30 | 7.7 | 7.7 |  |  | No Sample Type
pH (Field) |  | Skelbrooke | SK02 | enitial | 2014-07-30 | 8.1 | 8.1 |  |  | No Sample Type
pH (Field) |  | Skelbrooke | SK03 | enitial | 2014-07-30 | 8.1 | 8.1 |  |  | No Sample Type
pH (Field) |  | Skelbrooke | SK04 | enitial | 2014-07-30 | 7.8 | 7.8 |  |  | No Sample Type
pH (Field) |  | Skelbrooke | SK05 | enitial | 2014-07-30 | 7.8 | 7.8 |  |  | No Sample Type
pH (Field) |  | Skelbrooke | SK06 | enitial | 2014-07-30 | 7.8 | 7.8 |  |  | No Sample Type
pH (Field) |  | Skelbrooke | SK07 | enitial | 2014-07-30 | 8.1 | 8.1 |  |  | No Sample Type
pH (Field) |  | Skelbrooke | SK08 | enitial | 2014-07-30 | 7.9 | 7.9 |  |  | No Sample Type
pH (Field) |  | Skelbrooke | SK09 | enitial | 2014-07-30 | 8 | 8 |  |  | No Sample Type
pH (Field) |  | Skelbrooke | SK10 | enitial | 2014-07-30 | 7.9 | 7.9 |  |  | No Sample Type
pH (Field) |  | Skelbrooke | SK11 | enitial | 2014-07-30 | 7.9 | 7.9 |  |  | No Sample Type
pH (Field) |  | Skelbrooke | SK12 | enitial | 2014-07-30 | 7.9 | 7.9 |  |  | No Sample Type
pH (Field) |  | Skelbrooke | SK21 | enitial | 2014-07-30 | 7.9 | 7.9 |  |  | No Sample Type
pH (Lab) |  | Skelbrooke | SK01 | ESG | 2014-07-30 | 7.2 | 7.2 |  |  | No Sample Type
pH (Lab) |  | Skelbrooke | SK02 | ESG | 2014-07-30 | 7.5 | 7.5 |  |  | No Sample Type
pH (Lab) |  | Skelbrooke | SK03 | ESG | 2014-07-30 | 7.5 | 7.5 |  |  | No Sample Type
pH (Lab) |  | Skelbrooke | SK04 | ESG | 2014-07-30 | 7.3 | 7.3 |  |  | No Sample Type
pH (Lab) |  | Skelbrooke | SK05 | ESG | 2014-07-30 | 7.3 | 7.3 |  |  | No Sample Type
pH (Lab) |  | Skelbrooke | SK06 | ESG | 2014-07-30 | 7.3 | 7.3 |  |  | No Sample Type
pH (Lab) |  | Skelbrooke | SK07 | ESG | 2014-07-30 | 7.5 | 7.5 |  |  | No Sample Type
pH (Lab) |  | Skelbrooke | SK08 | ESG | 2014-07-30 | 7.7 | 7.7 |  |  | No Sample Type
pH (Lab) |  | Skelbrooke | SK09 | ESG | 2014-07-30 | 7.9 | 7.9 |  |  | No Sample Type
pH (Lab) |  | Skelbrooke | SK10 | ESG | 2014-07-30 | 7.5 | 7.5 |  |  | No Sample Type
pH (Lab) |  | Skelbrooke | SK11 | ESG | 2014-07-30 | 7.5 | 7.5 |  |  | No Sample Type
pH (Lab) |  | Skelbrooke | SK12 | ESG | 2014-07-30 | 7.5 | 7.5 |  |  | No Sample Type
pH (Lab) |  | Skelbrooke | SK21 | ESG | 2014-07-30 | 7.4 | 7.4 |  |  | No Sample Type
Potassium (Diss) (mg/l) |  | Skelbrooke | SK01 | ESG | 2014-07-30 | 6 | 6 |  |  | No Sample Type
Potassium (Diss) (mg/l) |  | Skelbrooke | SK02 | ESG | 2014-07-30 | 2 | 2 |  |  | No Sample Type
Potassium (Diss) (mg/l) |  | Skelbrooke | SK03 | ESG | 2014-07-30 | 7 | 7 |  |  | No Sample Type
Potassium (Diss) (mg/l) |  | Skelbrooke | SK04 | ESG | 2014-07-30 | 2 | 2 |  |  | No Sample Type
Potassium (Diss) (mg/l) |  | Skelbrooke | SK05 | ESG | 2014-07-30 | 6 | 6 |  |  | No Sample Type
Potassium (Diss) (mg/l) |  | Skelbrooke | SK06 | ESG | 2014-07-30 | 5 | 5 |  |  | No Sample Type
Potassium (Diss) (mg/l) |  | Skelbrooke | SK07 | ESG | 2014-07-30 | 3 | 3 |  |  | No Sample Type
Potassium (Diss) (mg/l) |  | Skelbrooke | SK08 | ESG | 2014-07-30 | 2 | 2 |  |  | No Sample Type
Potassium (Diss) (mg/l) |  | Skelbrooke | SK09 | ESG | 2014-07-30 | 3 | 3 |  |  | No Sample Type
Potassium (Diss) (mg/l) |  | Skelbrooke | SK10 | ESG | 2014-07-30 | 3 | 3 |  |  | No Sample Type
Potassium (Diss) (mg/l) |  | Skelbrooke | SK11 | ESG | 2014-07-30 | 8 | 8 |  |  | No Sample Type
Potassium (Diss) (mg/l) |  | Skelbrooke | SK12 | ESG | 2014-07-30 | 2 | 2 |  |  | No Sample Type
Potassium (Diss) (mg/l) |  | Skelbrooke | SK21 | ESG | 2014-07-30 | 1 | 1 |  |  | No Sample Type
Sodium (Diss) (mg/l) |  | Skelbrooke | SK01 | ESG | 2014-07-30 | 25 | 25 |  |  | No Sample Type
Sodium (Diss) (mg/l) |  | Skelbrooke | SK02 | ESG | 2014-07-30 | 49 | 49 |  |  | No Sample Type
Sodium (Diss) (mg/l) |  | Skelbrooke | SK03 | ESG | 2014-07-30 | 22 | 22 |  |  | No Sample Type
Sodium (Diss) (mg/l) |  | Skelbrooke | SK04 | ESG | 2014-07-30 | 20 | 20 |  |  | No Sample Type
Sodium (Diss) (mg/l) |  | Skelbrooke | SK05 | ESG | 2014-07-30 | 22 | 22 |  |  | No Sample Type
Sodium (Diss) (mg/l) |  | Skelbrooke | SK06 | ESG | 2014-07-30 | 19 | 19 |  |  | No Sample Type
Sodium (Diss) (mg/l) |  | Skelbrooke | SK07 | ESG | 2014-07-30 | 17 | 17 |  |  | No Sample Type
Sodium (Diss) (mg/l) |  | Skelbrooke | SK08 | ESG | 2014-07-30 | 36 | 36 |  |  | No Sample Type
Sodium (Diss) (mg/l) |  | Skelbrooke | SK09 | ESG | 2014-07-30 | 15 | 15 |  |  | No Sample Type
Sodium (Diss) (mg/l) |  | Skelbrooke | SK10 | ESG | 2014-07-30 | 24 | 24 |  |  | No Sample Type
Sodium (Diss) (mg/l) |  | Skelbrooke | SK11 | ESG | 2014-07-30 | 31 | 31 |  |  | No Sample Type
Sodium (Diss) (mg/l) |  | Skelbrooke | SK12 | ESG | 2014-07-30 | 23 | 23 |  |  | No Sample Type
Sodium (Diss) (mg/l) |  | Skelbrooke | SK21 | ESG | 2014-07-30 | 38 | 38 |  |  | No Sample Type
Toluene (ug/l) |  | Skelbrooke | SK01 | ESG | 2014-07-30 | <1 | 1 |  |  | No Sample Type
Toluene (ug/l) |  | Skelbrooke | SK02 | ESG | 2014-07-30 | <1 | 1 |  |  | No Sample Type
Toluene (ug/l) |  | Skelbrooke | SK03 | ESG | 2014-07-30 | <1 | 1 |  |  | No Sample Type
Total Organic Carbon (mg/l) |  | Skelbrooke | SK01 | ESG | 2014-07-30 | 7.5 | 7.5 |  |  | No Sample Type
Total Organic Carbon (mg/l) |  | Skelbrooke | SK02 | ESG | 2014-07-30 | 2.1 | 2.1 |  |  | No Sample Type
Total Organic Carbon (mg/l) |  | Skelbrooke | SK03 | ESG | 2014-07-30 | 2.2 | 2.2 |  |  | No Sample Type
Total Organic Carbon (mg/l) |  | Skelbrooke | SK04 | ESG | 2014-07-30 | 2.6 | 2.6 |  |  | No Sample Type
Total Organic Carbon (mg/l) |  | Skelbrooke | SK05 | ESG | 2014-07-30 | 2.7 | 2.7 |  |  | No Sample Type
Total Organic Carbon (mg/l) |  | Skelbrooke | SK06 | ESG | 2014-07-30 | 4.4 | 4.4 |  |  | No Sample Type
Total Organic Carbon (mg/l) |  | Skelbrooke | SK07 | ESG | 2014-07-30 | 3.3 | 3.3 |  |  | No Sample Type
Total Organic Carbon (mg/l) |  | Skelbrooke | SK08 | ESG | 2014-07-30 | 2 | 2 |  |  | No Sample Type
Total Organic Carbon (mg/l) |  | Skelbrooke | SK09 | ESG | 2014-07-30 | 2.9 | 2.9 |  |  | No Sample Type
Total Organic Carbon (mg/l) |  | Skelbrooke | SK10 | ESG | 2014-07-30 | 3.9 | 3.9 |  |  | No Sample Type
Total Organic Carbon (mg/l) |  | Skelbrooke | SK11 | ESG | 2014-07-30 | 4.8 | 4.8 |  |  | No Sample Type
Total Organic Carbon (mg/l) |  | Skelbrooke | SK12 | ESG | 2014-07-30 | 3.8 | 3.8 |  |  | No Sample Type
Total Organic Carbon (mg/l) |  | Skelbrooke | SK21 | ESG | 2014-07-30 | 1 | 1 |  |  | No Sample Type
Total Oxidised Nitrogen (mg/l) |  | Skelbrooke | SK01 | ESG | 2014-07-30 | 29.7 | 29.7 |  |  | No Sample Type
Total Oxidised Nitrogen (mg/l) |  | Skelbrooke | SK02 | ESG | 2014-07-30 | 1.7 | 1.7 |  |  | No Sample Type
Total Oxidised Nitrogen (mg/l) |  | Skelbrooke | SK03 | ESG | 2014-07-30 | <0.2 | 0.2 |  |  | No Sample Type
Total Oxidised Nitrogen (mg/l) |  | Skelbrooke | SK04 | ESG | 2014-07-30 | 4.1 | 4.1 |  |  | No Sample Type
Total Oxidised Nitrogen (mg/l) |  | Skelbrooke | SK05 | ESG | 2014-07-30 | 4 | 4 |  |  | No Sample Type
Total Oxidised Nitrogen (mg/l) |  | Skelbrooke | SK06 | ESG | 2014-07-30 | 5.2 | 5.2 |  |  | No Sample Type
Total Oxidised Nitrogen (mg/l) |  | Skelbrooke | SK07 | ESG | 2014-07-30 | 3.6 | 3.6 |  |  | No Sample Type
Total Oxidised Nitrogen (mg/l) |  | Skelbrooke | SK08 | ESG | 2014-07-30 | 18.6 | 18.6 |  |  | No Sample Type
Total Oxidised Nitrogen (mg/l) |  | Skelbrooke | SK09 | ESG | 2014-07-30 | 17.1 | 17.1 |  |  | No Sample Type
Total Oxidised Nitrogen (mg/l) |  | Skelbrooke | SK10 | ESG | 2014-07-30 | 4.6 | 4.6 |  |  | No Sample Type
Total Oxidised Nitrogen (mg/l) |  | Skelbrooke | SK11 | ESG | 2014-07-30 | 8.3 | 8.3 |  |  | No Sample Type
Total Oxidised Nitrogen (mg/l) |  | Skelbrooke | SK12 | ESG | 2014-07-30 | 5.1 | 5.1 |  |  | No Sample Type
Total Oxidised Nitrogen (mg/l) |  | Skelbrooke | SK21 | ESG | 2014-07-30 | 20.6 | 20.6 |  |  | No Sample Type
Total Sulphur (Diss) (SO4:mg/l) |  | Skelbrooke | SK01 | ESG | 2014-07-30 | 278 | 278 |  |  | No Sample Type
Total Sulphur (Diss) (SO4:mg/l) |  | Skelbrooke | SK02 | ESG | 2014-07-30 | 372 | 372 |  |  | No Sample Type
Total Sulphur (Diss) (SO4:mg/l) |  | Skelbrooke | SK03 | ESG | 2014-07-30 | 1520 | 1520 |  |  | No Sample Type
Total Sulphur (Diss) (SO4:mg/l) |  | Skelbrooke | SK04 | ESG | 2014-07-30 | 434 | 434 |  |  | No Sample Type
Total Sulphur (Diss) (SO4:mg/l) |  | Skelbrooke | SK05 | ESG | 2014-07-30 | 1440 | 1440 |  |  | No Sample Type
Total Sulphur (Diss) (SO4:mg/l) |  | Skelbrooke | SK06 | ESG | 2014-07-30 | 299 | 299 |  |  | No Sample Type
Total Sulphur (Diss) (SO4:mg/l) |  | Skelbrooke | SK07 | ESG | 2014-07-30 | 227 | 227 |  |  | No Sample Type
Total Sulphur (Diss) (SO4:mg/l) |  | Skelbrooke | SK08 | ESG | 2014-07-30 | 339 | 339 |  |  | No Sample Type
Total Sulphur (Diss) (SO4:mg/l) |  | Skelbrooke | SK09 | ESG | 2014-07-30 | 323 | 323 |  |  | No Sample Type
Total Sulphur (Diss) (SO4:mg/l) |  | Skelbrooke | SK10 | ESG | 2014-07-30 | 573 | 573 |  |  | No Sample Type
Total Sulphur (Diss) (SO4:mg/l) |  | Skelbrooke | SK11 | ESG | 2014-07-30 | 742 | 742 |  |  | No Sample Type
Total Sulphur (Diss) (SO4:mg/l) |  | Skelbrooke | SK12 | ESG | 2014-07-30 | 842 | 842 |  |  | No Sample Type
Total Sulphur (Diss) (SO4:mg/l) |  | Skelbrooke | SK21 | ESG | 2014-07-30 | 167 | 167 |  |  | No Sample Type
Water Level (mAOD) |  | Skelbrooke | SK01 | derived | 2014-07-30 | 25.82 | 25.82 |  |  | No Sample Type
Water Level (mAOD) |  | Skelbrooke | SK02 | derived | 2014-07-30 | 26.47 | 26.47 |  |  | No Sample Type
Water Level (mAOD) |  | Skelbrooke | SK03 | derived | 2014-07-30 | 28.02 | 28.02 |  |  | No Sample Type
Water Level (mAOD) |  | Skelbrooke | SK04 | derived | 2014-07-30 | 32.78 | 32.78 |  |  | No Sample Type
Water Level (mAOD) |  | Skelbrooke | SK05 | derived | 2014-07-30 | 34.09 | 34.09 |  |  | No Sample Type
Water Level (mAOD) |  | Skelbrooke | SK06 | derived | 2014-07-30 | 35.95 | 35.95 |  |  | No Sample Type
Water Level (mAOD) |  | Skelbrooke | SK07 | derived | 2014-07-30 | 36.46 | 36.46 |  |  | No Sample Type
Water Level (mAOD) |  | Skelbrooke | SK08 | derived | 2014-07-30 | 36.64 | 36.64 |  |  | No Sample Type
Water Level (mAOD) |  | Skelbrooke | SK09 | derived | 2014-07-30 | 36.86 | 36.86 |  |  | No Sample Type
Water Level (mAOD) |  | Skelbrooke | SK10 | derived | 2014-07-30 | 37.36 | 37.36 |  |  | No Sample Type
Water Level (mAOD) |  | Skelbrooke | SK11 | derived | 2014-07-30 | 36.86 | 36.86 |  |  | No Sample Type
Water Level (mAOD) |  | Skelbrooke | SK12 | derived | 2014-07-30 | 42.06 | 42.06 |  |  | No Sample Type
Water Level (mAOD) |  | Skelbrooke | SK21 | derived | 2014-07-30 | 29.39 | 29.39 |  |  | No Sample Type
Water Temperature (Deg C) |  | Skelbrooke | SK01 | enitial | 2014-07-30 | 12.8 | 12.8 |  |  | No Sample Type
Water Temperature (Deg C) |  | Skelbrooke | SK02 | enitial | 2014-07-30 | 13 | 13 |  |  | No Sample Type
Water Temperature (Deg C) |  | Skelbrooke | SK03 | enitial | 2014-07-30 | 12.4 | 12.4 |  |  | No Sample Type
Water Temperature (Deg C) |  | Skelbrooke | SK04 | enitial | 2014-07-30 | 14 | 14 |  |  | No Sample Type
Water Temperature (Deg C) |  | Skelbrooke | SK05 | enitial | 2014-07-30 | 12.8 | 12.8 |  |  | No Sample Type
Water Temperature (Deg C) |  | Skelbrooke | SK06 | enitial | 2014-07-30 | 13.8 | 13.8 |  |  | No Sample Type
Water Temperature (Deg C) |  | Skelbrooke | SK07 | enitial | 2014-07-30 | 13.5 | 13.5 |  |  | No Sample Type
Water Temperature (Deg C) |  | Skelbrooke | SK08 | enitial | 2014-07-30 | 14.7 | 14.7 |  |  | No Sample Type
Water Temperature (Deg C) |  | Skelbrooke | SK09 | enitial | 2014-07-30 | 12.9 | 12.9 |  |  | No Sample Type
Water Temperature (Deg C) |  | Skelbrooke | SK10 | enitial | 2014-07-30 | 12.9 | 12.9 |  |  | No Sample Type
Water Temperature (Deg C) |  | Skelbrooke | SK11 | enitial | 2014-07-30 | 14 | 14 |  |  | No Sample Type
Water Temperature (Deg C) |  | Skelbrooke | SK12 | enitial | 2014-07-30 | 12.8 | 12.8 |  |  | No Sample Type
Water Temperature (Deg C) |  | Skelbrooke | SK21 | enitial | 2014-07-30 | 88 | 88 |  |  | No Sample Type
Zinc (Diss) (mg/l) |  | Skelbrooke | SK01 | ESG | 2014-07-30 | 0.011 | 0.011 |  |  | No Sample Type
Zinc (Diss) (mg/l) |  | Skelbrooke | SK02 | ESG | 2014-07-30 | 0.009 | 0.009 |  |  | No Sample Type
Zinc (Diss) (mg/l) |  | Skelbrooke | SK03 | ESG | 2014-07-30 | <0.002 | 0.002 |  |  | No Sample Type
Zinc (Diss) (mg/l) |  | Skelbrooke | SK04 | ESG | 2014-07-30 | 0.003 | 0.003 |  |  | No Sample Type
Zinc (Diss) (mg/l) |  | Skelbrooke | SK05 | ESG | 2014-07-30 | 0.004 | 0.004 |  |  | No Sample Type
Zinc (Diss) (mg/l) |  | Skelbrooke | SK06 | ESG | 2014-07-30 | 0.009 | 0.009 |  |  | No Sample Type
Zinc (Diss) (mg/l) |  | Skelbrooke | SK07 | ESG | 2014-07-30 | 0.005 | 0.005 |  |  | No Sample Type
Zinc (Diss) (mg/l) |  | Skelbrooke | SK08 | ESG | 2014-07-30 | 0.02 | 0.02 |  |  | No Sample Type
Zinc (Diss) (mg/l) |  | Skelbrooke | SK09 | ESG | 2014-07-30 | 0.003 | 0.003 |  |  | No Sample Type
Zinc (Diss) (mg/l) |  | Skelbrooke | SK10 | ESG | 2014-07-30 | 0.003 | 0.003 |  |  | No Sample Type
Zinc (Diss) (mg/l) |  | Skelbrooke | SK11 | ESG | 2014-07-30 | <0.002 | 0.002 |  |  | No Sample Type
Zinc (Diss) (mg/l) |  | Skelbrooke | SK12 | ESG | 2014-07-30 | 0.011 | 0.011 |  |  | No Sample Type
Zinc (Diss) (mg/l) |  | Skelbrooke | SK21 | ESG | 2014-07-30 | <0.002 | 0.002 |  |  | No Sample Type
Ammoniacal Nitrogen (N:mg/l) |  | Skelbrooke | SK01 | ESG | 2014-08-28 | 0.3 | 0.3 |  |  | No Sample Type
Ammoniacal Nitrogen (N:mg/l) |  | Skelbrooke | SK02 | ESG | 2014-08-28 | 0.1 | 0.1 |  |  | No Sample Type
Ammoniacal Nitrogen (N:mg/l) |  | Skelbrooke | SK03 | ESG | 2014-08-28 | 0.22 | 0.22 |  |  | No Sample Type
Ammoniacal Nitrogen (N:mg/l) |  | Skelbrooke | SK04 | ESG | 2014-08-28 | 0.04 | 0.04 |  |  | No Sample Type
Ammoniacal Nitrogen (N:mg/l) |  | Skelbrooke | SK05 | ESG | 2014-08-28 | 0.11 | 0.11 |  |  | No Sample Type
Ammoniacal Nitrogen (N:mg/l) |  | Skelbrooke | SK07 | ESG | 2014-08-28 | 0.11 | 0.11 |  |  | No Sample Type
Ammoniacal Nitrogen (N:mg/l) |  | Skelbrooke | SK08 | ESG | 2014-08-28 | 0.07 | 0.07 |  |  | No Sample Type
Ammoniacal Nitrogen (N:mg/l) |  | Skelbrooke | SK09 | ESG | 2014-08-28 | 0.03 | 0.03 |  |  | No Sample Type
Ammoniacal Nitrogen (N:mg/l) |  | Skelbrooke | SK10 | ESG | 2014-08-28 | 0.05 | 0.05 |  |  | No Sample Type
Ammoniacal Nitrogen (N:mg/l) |  | Skelbrooke | SK11 | ESG | 2014-08-28 | 0.02 | 0.02 |  |  | No Sample Type
Ammoniacal Nitrogen (N:mg/l) |  | Skelbrooke | SK12 | ESG | 2014-08-28 | 0.2 | 0.2 |  |  | No Sample Type
Ammoniacal Nitrogen (N:mg/l) |  | Skelbrooke | SK21 | ESG | 2014-08-28 | <0.01 | 0.01 |  |  | No Sample Type
Ammoniacal Nitrogen (N:mg/l) |  | Skelbrooke | SKSW01 | ESG | 2014-08-28 | 12.5 | 12.5 |  |  | No Sample Type
Ammoniacal Nitrogen (N:mg/l) |  | Skelbrooke | SKSW03 | ESG | 2014-08-28 | 6.8 | 6.8 |  |  | No Sample Type
BOD | mg/l | Skelbrooke | SK01 | ESG | 2014-08-28 | <2.0 | 2 |  |  | No Sample Type
BOD | mg/l | Skelbrooke | SK02 | ESG | 2014-08-28 | <2.0 | 2 |  |  | No Sample Type
BOD | mg/l | Skelbrooke | SK03 | ESG | 2014-08-28 | 2 | 2 |  |  | No Sample Type
BOD | mg/l | Skelbrooke | SK04 | ESG | 2014-08-28 | <2.0 | 2 |  |  | No Sample Type
BOD | mg/l | Skelbrooke | SK05 | ESG | 2014-08-28 | <2.0 | 2 |  |  | No Sample Type
BOD | mg/l | Skelbrooke | SK07 | ESG | 2014-08-28 | 2.6 | 2.6 |  |  | No Sample Type
BOD | mg/l | Skelbrooke | SK08 | ESG | 2014-08-28 | <2.0 | 2 |  |  | No Sample Type
BOD | mg/l | Skelbrooke | SK09 | ESG | 2014-08-28 | 2.1 | 2.1 |  |  | No Sample Type
BOD | mg/l | Skelbrooke | SK10 | ESG | 2014-08-28 | 2.4 | 2.4 |  |  | No Sample Type
BOD | mg/l | Skelbrooke | SK11 | ESG | 2014-08-28 | 2.1 | 2.1 |  |  | No Sample Type
BOD | mg/l | Skelbrooke | SK12 | ESG | 2014-08-28 | <2.0 | 2 |  |  | No Sample Type
BOD | mg/l | Skelbrooke | SK21 | ESG | 2014-08-28 | 2.2 | 2.2 |  |  | No Sample Type
BOD | mg/l | Skelbrooke | SKSW01 | ESG | 2014-08-28 | 2.3 | 2.3 |  |  | No Sample Type
BOD | mg/l | Skelbrooke | SKSW03 | ESG | 2014-08-28 | 2.5 | 2.5 |  |  | No Sample Type
Chloride | mg/l | Skelbrooke | SK01 | ESG | 2014-08-28 | 78 | 78 |  |  | No Sample Type
Chloride | mg/l | Skelbrooke | SK02 | ESG | 2014-08-28 | 64 | 64 |  |  | No Sample Type
Chloride | mg/l | Skelbrooke | SK03 | ESG | 2014-08-28 | 39 | 39 |  |  | No Sample Type
Chloride | mg/l | Skelbrooke | SK04 | ESG | 2014-08-28 | 34 | 34 |  |  | No Sample Type
Chloride | mg/l | Skelbrooke | SK05 | ESG | 2014-08-28 | 32 | 32 |  |  | No Sample Type
Chloride | mg/l | Skelbrooke | SK07 | ESG | 2014-08-28 | 26 | 26 |  |  | No Sample Type
Chloride | mg/l | Skelbrooke | SK08 | ESG | 2014-08-28 | 69 | 69 |  |  | No Sample Type
Chloride | mg/l | Skelbrooke | SK09 | ESG | 2014-08-28 | 25 | 25 |  |  | No Sample Type
Chloride | mg/l | Skelbrooke | SK10 | ESG | 2014-08-28 | 34 | 34 |  |  | No Sample Type
Chloride | mg/l | Skelbrooke | SK11 | ESG | 2014-08-28 | 49 | 49 |  |  | No Sample Type
Chloride | mg/l | Skelbrooke | SK12 | ESG | 2014-08-28 | 44 | 44 |  |  | No Sample Type
Chloride | mg/l | Skelbrooke | SK21 | ESG | 2014-08-28 | 101 | 101 |  |  | No Sample Type
Chloride | mg/l | Skelbrooke | SKSW01 | ESG | 2014-08-28 | 123 | 123 |  |  | No Sample Type
Chloride | mg/l | Skelbrooke | SKSW03 | ESG | 2014-08-28 | 82 | 82 |  |  | No Sample Type
COD | mg/l | Skelbrooke | SK01 | ESG | 2014-08-28 | 21 | 21 |  |  | No Sample Type
COD | mg/l | Skelbrooke | SK02 | ESG | 2014-08-28 | 6 | 6 |  |  | No Sample Type
COD | mg/l | Skelbrooke | SK03 | ESG | 2014-08-28 | <5 | 5 |  |  | No Sample Type
COD | mg/l | Skelbrooke | SK04 | ESG | 2014-08-28 | <5 | 5 |  |  | No Sample Type
COD | mg/l | Skelbrooke | SK05 | ESG | 2014-08-28 | 5 | 5 |  |  | No Sample Type
COD | mg/l | Skelbrooke | SK07 | ESG | 2014-08-28 | 6 | 6 |  |  | No Sample Type
COD | mg/l | Skelbrooke | SK08 | ESG | 2014-08-28 | <5 | 5 |  |  | No Sample Type
COD | mg/l | Skelbrooke | SK09 | ESG | 2014-08-28 | 7 | 7 |  |  | No Sample Type
COD | mg/l | Skelbrooke | SK10 | ESG | 2014-08-28 | 9 | 9 |  |  | No Sample Type
COD | mg/l | Skelbrooke | SK11 | ESG | 2014-08-28 | 12 | 12 |  |  | No Sample Type
COD | mg/l | Skelbrooke | SK12 | ESG | 2014-08-28 | 12 | 12 |  |  | No Sample Type
COD | mg/l | Skelbrooke | SK21 | ESG | 2014-08-28 | <5 | 5 |  |  | No Sample Type
COD | mg/l | Skelbrooke | SKSW01 | ESG | 2014-08-28 | 17 | 17 |  |  | No Sample Type
COD | mg/l | Skelbrooke | SKSW03 | ESG | 2014-08-28 | 19 | 19 |  |  | No Sample Type
Conductivity (Field) (uS / cm) |  | Skelbrooke | SK01 | enitial | 2014-08-28 | 2080 | 2080 |  |  | No Sample Type
Conductivity (Field) (uS / cm) |  | Skelbrooke | SK02 | enitial | 2014-08-28 | 1505 | 1505 |  |  | No Sample Type
Conductivity (Field) (uS / cm) |  | Skelbrooke | SK03 | enitial | 2014-08-28 | 2600 | 2600 |  |  | No Sample Type
Conductivity (Field) (uS / cm) |  | Skelbrooke | SK04 | enitial | 2014-08-28 | 1538 | 1538 |  |  | No Sample Type
Conductivity (Field) (uS / cm) |  | Skelbrooke | SK05 | enitial | 2014-08-28 | 2380 | 2380 |  |  | No Sample Type
Conductivity (Field) (uS / cm) |  | Skelbrooke | SK07 | enitial | 2014-08-28 | 1024 | 1024 |  |  | No Sample Type
Conductivity (Field) (uS / cm) |  | Skelbrooke | SK08 | enitial | 2014-08-28 | 1473 | 1473 |  |  | No Sample Type
Conductivity (Field) (uS / cm) |  | Skelbrooke | SK09 | enitial | 2014-08-28 | 1318 | 1318 |  |  | No Sample Type
Conductivity (Field) (uS / cm) |  | Skelbrooke | SK10 | enitial | 2014-08-28 | 2050 | 2050 |  |  | No Sample Type
Conductivity (Field) (uS / cm) |  | Skelbrooke | SK11 | enitial | 2014-08-28 | 2480 | 2480 |  |  | No Sample Type
Conductivity (Field) (uS / cm) |  | Skelbrooke | SK12 | enitial | 2014-08-28 | 1775 | 1775 |  |  | No Sample Type
Conductivity (Field) (uS / cm) |  | Skelbrooke | SK21 | enitial | 2014-08-28 | 1266 | 1266 |  |  | No Sample Type
Conductivity (Field) (uS / cm) |  | Skelbrooke | SKSW01 | enitial | 2014-08-28 | 1678 | 1678 |  |  | No Sample Type
Conductivity (Field) (uS / cm) |  | Skelbrooke | SKSW03 | enitial | 2014-08-28 | 1583 | 1583 |  |  | No Sample Type
Conductivity (uS / cm) |  | Skelbrooke | SK01 | ESG | 2014-08-28 | 2140 | 2140 |  |  | No Sample Type
Conductivity (uS / cm) |  | Skelbrooke | SK02 | ESG | 2014-08-28 | 1420 | 1420 |  |  | No Sample Type
Conductivity (uS / cm) |  | Skelbrooke | SK03 | ESG | 2014-08-28 | 2560 | 2560 |  |  | No Sample Type
Conductivity (uS / cm) |  | Skelbrooke | SK04 | ESG | 2014-08-28 | 1480 | 1480 |  |  | No Sample Type
Conductivity (uS / cm) |  | Skelbrooke | SK05 | ESG | 2014-08-28 | 2300 | 2300 |  |  | No Sample Type
Conductivity (uS / cm) |  | Skelbrooke | SK07 | ESG | 2014-08-28 | 966 | 966 |  |  | No Sample Type
Conductivity (uS / cm) |  | Skelbrooke | SK08 | ESG | 2014-08-28 | 1370 | 1370 |  |  | No Sample Type
Conductivity (uS / cm) |  | Skelbrooke | SK09 | ESG | 2014-08-28 | 1260 | 1260 |  |  | No Sample Type
Conductivity (uS / cm) |  | Skelbrooke | SK10 | ESG | 2014-08-28 | 1990 | 1990 |  |  | No Sample Type
Conductivity (uS / cm) |  | Skelbrooke | SK11 | ESG | 2014-08-28 | 2510 | 2510 |  |  | No Sample Type
Conductivity (uS / cm) |  | Skelbrooke | SK12 | ESG | 2014-08-28 | 1540 | 1540 |  |  | No Sample Type
Conductivity (uS / cm) |  | Skelbrooke | SK21 | ESG | 2014-08-28 | 1210 | 1210 |  |  | No Sample Type
Conductivity (uS / cm) |  | Skelbrooke | SKSW01 | ESG | 2014-08-28 | 1650 | 1650 |  |  | No Sample Type
Conductivity (uS / cm) |  | Skelbrooke | SKSW03 | ESG | 2014-08-28 | 1530 | 1530 |  |  | No Sample Type
Dissolved Oxygen (Lab) | mg/l | Skelbrooke | SK01 | ESG | 2014-08-28 | 5.7 | 5.7 |  |  | No Sample Type
Dissolved Oxygen (Lab) | mg/l | Skelbrooke | SK02 | ESG | 2014-08-28 | 6.4 | 6.4 |  |  | No Sample Type
Dissolved Oxygen (Lab) | mg/l | Skelbrooke | SK03 | ESG | 2014-08-28 | 5.7 | 5.7 |  |  | No Sample Type
Dissolved Oxygen (Lab) | mg/l | Skelbrooke | SK04 | ESG | 2014-08-28 | 5.7 | 5.7 |  |  | No Sample Type
Dissolved Oxygen (Lab) | mg/l | Skelbrooke | SK05 | ESG | 2014-08-28 | 6.8 | 6.8 |  |  | No Sample Type
Dissolved Oxygen (Lab) | mg/l | Skelbrooke | SK07 | ESG | 2014-08-28 | 7.8 | 7.8 |  |  | No Sample Type
Dissolved Oxygen (Lab) | mg/l | Skelbrooke | SK08 | ESG | 2014-08-28 | 8 | 8 |  |  | No Sample Type
Dissolved Oxygen (Lab) | mg/l | Skelbrooke | SK09 | ESG | 2014-08-28 | 9 | 9 |  |  | No Sample Type
Dissolved Oxygen (Lab) | mg/l | Skelbrooke | SK10 | ESG | 2014-08-28 | 7.1 | 7.1 |  |  | No Sample Type
Dissolved Oxygen (Lab) | mg/l | Skelbrooke | SK11 | ESG | 2014-08-28 | 7 | 7 |  |  | No Sample Type
Dissolved Oxygen (Lab) | mg/l | Skelbrooke | SK12 | ESG | 2014-08-28 | 6 | 6 |  |  | No Sample Type
Dissolved Oxygen (Lab) | mg/l | Skelbrooke | SK21 | ESG | 2014-08-28 | 7.9 | 7.9 |  |  | No Sample Type
Dissolved Oxygen (Lab) | mg/l | Skelbrooke | SKSW01 | ESG | 2014-08-28 | 3.5 | 3.5 |  |  | No Sample Type
Dissolved Oxygen (Lab) | mg/l | Skelbrooke | SKSW03 | ESG | 2014-08-28 | 4 | 4 |  |  | No Sample Type
m,p-xylene (ug/l) |  | Skelbrooke | SK01 | ESG | 2014-08-28 | <1 | 1 |  |  | No Sample Type
m,p-xylene (ug/l) |  | Skelbrooke | SK02 | ESG | 2014-08-28 | <1 | 1 |  |  | No Sample Type
m,p-xylene (ug/l) |  | Skelbrooke | SK03 | ESG | 2014-08-28 | <1 | 1 |  |  | No Sample Type
MCPP (Mecoprop) (UG/L) |  | Skelbrooke | SK01 | ESG | 2014-08-28 | <0.02 | 0.02 |  |  | No Sample Type
MCPP (Mecoprop) (UG/L) |  | Skelbrooke | SK02 | ESG | 2014-08-28 | 0.03 | 0.03 |  |  | No Sample Type
MCPP (Mecoprop) (UG/L) |  | Skelbrooke | SK03 | ESG | 2014-08-28 | <0.02 | 0.02 |  |  | No Sample Type
pH (Field) |  | Skelbrooke | SK01 | enitial | 2014-08-28 | 7.2 | 7.2 |  |  | No Sample Type
pH (Field) |  | Skelbrooke | SK02 | enitial | 2014-08-28 | 8 | 8 |  |  | No Sample Type
pH (Field) |  | Skelbrooke | SK03 | enitial | 2014-08-28 | 7.6 | 7.6 |  |  | No Sample Type
pH (Field) |  | Skelbrooke | SK04 | enitial | 2014-08-28 | 7.4 | 7.4 |  |  | No Sample Type
pH (Field) |  | Skelbrooke | SK05 | enitial | 2014-08-28 | 7.4 | 7.4 |  |  | No Sample Type
pH (Field) |  | Skelbrooke | SK07 | enitial | 2014-08-28 | 7.4 | 7.4 |  |  | No Sample Type
pH (Field) |  | Skelbrooke | SK08 | enitial | 2014-08-28 | 7.6 | 7.6 |  |  | No Sample Type
pH (Field) |  | Skelbrooke | SK09 | enitial | 2014-08-28 | 7.4 | 7.4 |  |  | No Sample Type
pH (Field) |  | Skelbrooke | SK10 | enitial | 2014-08-28 | 7.2 | 7.2 |  |  | No Sample Type
pH (Field) |  | Skelbrooke | SK11 | enitial | 2014-08-28 | 7.5 | 7.5 |  |  | No Sample Type
pH (Field) |  | Skelbrooke | SK12 | enitial | 2014-08-28 | 7.7 | 7.7 |  |  | No Sample Type
pH (Field) |  | Skelbrooke | SK21 | enitial | 2014-08-28 | 7.5 | 7.5 |  |  | No Sample Type
pH (Field) |  | Skelbrooke | SKSW01 | enitial | 2014-08-28 | 7.1 | 7.1 |  |  | No Sample Type
pH (Field) |  | Skelbrooke | SKSW03 | enitial | 2014-08-28 | 6.9 | 6.9 |  |  | No Sample Type
pH (Lab) |  | Skelbrooke | SK01 | ESG | 2014-08-28 | 7.6 | 7.6 |  |  | No Sample Type
pH (Lab) |  | Skelbrooke | SK02 | ESG | 2014-08-28 | 7.6 | 7.6 |  |  | No Sample Type
pH (Lab) |  | Skelbrooke | SK03 | ESG | 2014-08-28 | 7.7 | 7.7 |  |  | No Sample Type
pH (Lab) |  | Skelbrooke | SK04 | ESG | 2014-08-28 | 7.5 | 7.5 |  |  | No Sample Type
pH (Lab) |  | Skelbrooke | SK05 | ESG | 2014-08-28 | 7.5 | 7.5 |  |  | No Sample Type
pH (Lab) |  | Skelbrooke | SK07 | ESG | 2014-08-28 | 7.9 | 7.9 |  |  | No Sample Type
pH (Lab) |  | Skelbrooke | SK08 | ESG | 2014-08-28 | 7.6 | 7.6 |  |  | No Sample Type
pH (Lab) |  | Skelbrooke | SK09 | ESG | 2014-08-28 | 7.7 | 7.7 |  |  | No Sample Type
pH (Lab) |  | Skelbrooke | SK10 | ESG | 2014-08-28 | 7.5 | 7.5 |  |  | No Sample Type
pH (Lab) |  | Skelbrooke | SK11 | ESG | 2014-08-28 | 7.5 | 7.5 |  |  | No Sample Type
pH (Lab) |  | Skelbrooke | SK12 | ESG | 2014-08-28 | 7.9 | 7.9 |  |  | No Sample Type
pH (Lab) |  | Skelbrooke | SK21 | ESG | 2014-08-28 | 7.6 | 7.6 |  |  | No Sample Type
pH (Lab) |  | Skelbrooke | SKSW01 | ESG | 2014-08-28 | 7.1 | 7.1 |  |  | No Sample Type
pH (Lab) |  | Skelbrooke | SKSW03 | ESG | 2014-08-28 | 7 | 7 |  |  | No Sample Type
Suspended Solids (mg/l) |  | Skelbrooke | SKSW01 | ESG | 2014-08-28 | 41 | 41 |  |  | No Sample Type
Suspended Solids (mg/l) |  | Skelbrooke | SKSW03 | ESG | 2014-08-28 | 48 | 48 |  |  | No Sample Type
Toluene (ug/l) |  | Skelbrooke | SK01 | ESG | 2014-08-28 | <1 | 1 |  |  | No Sample Type
Toluene (ug/l) |  | Skelbrooke | SK02 | ESG | 2014-08-28 | <1 | 1 |  |  | No Sample Type
Toluene (ug/l) |  | Skelbrooke | SK03 | ESG | 2014-08-28 | <1 | 1 |  |  | No Sample Type
Water Level (mAOD) |  | Skelbrooke | SK01 | derived | 2014-08-28 | 25.44 | 25.44 |  |  | No Sample Type
Water Level (mAOD) |  | Skelbrooke | SK02 | derived | 2014-08-28 | 26.42 | 26.42 |  |  | No Sample Type
Water Level (mAOD) |  | Skelbrooke | SK03 | derived | 2014-08-28 | 27.98 | 27.98 |  |  | No Sample Type
Water Level (mAOD) |  | Skelbrooke | SK04 | derived | 2014-08-28 | 32.71 | 32.71 |  |  | No Sample Type
Water Level (mAOD) |  | Skelbrooke | SK05 | derived | 2014-08-28 | 34.07 | 34.07 |  |  | No Sample Type
Water Level (mAOD) |  | Skelbrooke | SK06 | derived | 2014-08-28 | 35.96 | 35.96 |  |  | No Sample Type
Water Level (mAOD) |  | Skelbrooke | SK07 | derived | 2014-08-28 | 36.45 | 36.45 |  |  | No Sample Type
Water Level (mAOD) |  | Skelbrooke | SK08 | derived | 2014-08-28 | 31.53 | 31.53 |  |  | No Sample Type
Water Level (mAOD) |  | Skelbrooke | SK09 | derived | 2014-08-28 | 36.82 | 36.82 |  |  | No Sample Type
Water Level (mAOD) |  | Skelbrooke | SK10 | derived | 2014-08-28 | 37.37 | 37.37 |  |  | No Sample Type
Water Level (mAOD) |  | Skelbrooke | SK11 | derived | 2014-08-28 | 36.87 | 36.87 |  |  | No Sample Type
Water Level (mAOD) |  | Skelbrooke | SK12 | derived | 2014-08-28 | 42 | 42 |  |  | No Sample Type
Water Level (mAOD) |  | Skelbrooke | SK21 | derived | 2014-08-28 | 29.32 | 29.32 |  |  | No Sample Type
Water Level (mAOD) |  | Skelbrooke | SKSW01 | derived | 2014-08-28 | 27.22 | 27.22 |  |  | No Sample Type
Water Level (mAOD) |  | Skelbrooke | SKSW02 | derived | 2014-08-28 | 34.43 | 34.43 |  |  | No Sample Type
Water Level (mAOD) |  | Skelbrooke | SKSW03 | derived | 2014-08-28 | 26.69 | 26.69 |  |  | No Sample Type
Water Temperature (Deg C) |  | Skelbrooke | SK01 | enitial | 2014-08-28 | 12.9 | 12.9 |  |  | No Sample Type
Water Temperature (Deg C) |  | Skelbrooke | SK02 | enitial | 2014-08-28 | 13.5 | 13.5 |  |  | No Sample Type
Water Temperature (Deg C) |  | Skelbrooke | SK03 | enitial | 2014-08-28 | 12 | 12 |  |  | No Sample Type
Water Temperature (Deg C) |  | Skelbrooke | SK04 | enitial | 2014-08-28 | 14.3 | 14.3 |  |  | No Sample Type
Water Temperature (Deg C) |  | Skelbrooke | SK05 | enitial | 2014-08-28 | 11.9 | 11.9 |  |  | No Sample Type
Water Temperature (Deg C) |  | Skelbrooke | SK07 | enitial | 2014-08-28 | 13.2 | 13.2 |  |  | No Sample Type
Water Temperature (Deg C) |  | Skelbrooke | SK08 | enitial | 2014-08-28 | 12.9 | 12.9 |  |  | No Sample Type
Water Temperature (Deg C) |  | Skelbrooke | SK09 | enitial | 2014-08-28 | 12.1 | 12.1 |  |  | No Sample Type
Water Temperature (Deg C) |  | Skelbrooke | SK10 | enitial | 2014-08-28 | 11.8 | 11.8 |  |  | No Sample Type
Water Temperature (Deg C) |  | Skelbrooke | SK11 | enitial | 2014-08-28 | 11.6 | 11.6 |  |  | No Sample Type
Water Temperature (Deg C) |  | Skelbrooke | SK12 | enitial | 2014-08-28 | 11.3 | 11.3 |  |  | No Sample Type
Water Temperature (Deg C) |  | Skelbrooke | SK21 | enitial | 2014-08-28 | 11.8 | 11.8 |  |  | No Sample Type
Water Temperature (Deg C) |  | Skelbrooke | SKSW01 | enitial | 2014-08-28 | 19.8 | 19.8 |  |  | No Sample Type
Water Temperature (Deg C) |  | Skelbrooke | SKSW03 | enitial | 2014-08-28 | 17.6 | 17.6 |  |  | No Sample Type
Zinc (Diss) (mg/l) |  | Skelbrooke | SK01 | ESG | 2014-08-28 | 0.013 | 0.013 |  |  | No Sample Type
Zinc (Diss) (mg/l) |  | Skelbrooke | SK02 | ESG | 2014-08-28 | 0.007 | 0.007 |  |  | No Sample Type
Zinc (Diss) (mg/l) |  | Skelbrooke | SK03 | ESG | 2014-08-28 | 0.003 | 0.003 |  |  | No Sample Type
Ammoniacal Nitrogen (N:mg/l) |  | Skelbrooke | SK01 | ESG | 2014-09-03 | 0.8 | 0.8 |  |  | No Sample Type
Ammoniacal Nitrogen (N:mg/l) |  | Skelbrooke | SK02 | ESG | 2014-09-03 | 0.13 | 0.13 |  |  | No Sample Type
Ammoniacal Nitrogen (N:mg/l) |  | Skelbrooke | SK03 | ESG | 2014-09-03 | 0.05 | 0.05 |  |  | No Sample Type
Ammoniacal Nitrogen (N:mg/l) |  | Skelbrooke | SK04 | ESG | 2014-09-03 | 0.04 | 0.04 |  |  | No Sample Type
Ammoniacal Nitrogen (N:mg/l) |  | Skelbrooke | SK05 | ESG | 2014-09-03 | 0.03 | 0.03 |  |  | No Sample Type
Ammoniacal Nitrogen (N:mg/l) |  | Skelbrooke | SK06 | ESG | 2014-09-03 | 0.05 | 0.05 |  |  | No Sample Type
Ammoniacal Nitrogen (N:mg/l) |  | Skelbrooke | SK07 | ESG | 2014-09-03 | 0.03 | 0.03 |  |  | No Sample Type
Ammoniacal Nitrogen (N:mg/l) |  | Skelbrooke | SK08 | ESG | 2014-09-03 | 0.03 | 0.03 |  |  | No Sample Type
Ammoniacal Nitrogen (N:mg/l) |  | Skelbrooke | SK09 | ESG | 2014-09-03 | 0.05 | 0.05 |  |  | No Sample Type
Ammoniacal Nitrogen (N:mg/l) |  | Skelbrooke | SK10 | ESG | 2014-09-03 | 0.09 | 0.09 |  |  | No Sample Type
Ammoniacal Nitrogen (N:mg/l) |  | Skelbrooke | SK11 | ESG | 2014-09-03 | 0.15 | 0.15 |  |  | No Sample Type
Ammoniacal Nitrogen (N:mg/l) |  | Skelbrooke | SK12 | ESG | 2014-09-03 | 0.9 | 0.9 |  |  | No Sample Type
Ammoniacal Nitrogen (N:mg/l) |  | Skelbrooke | SK21 | ESG | 2014-09-03 | 1.2 | 1.2 |  |  | No Sample Type
Ammoniacal Nitrogen (N:mg/l) |  | Skelbrooke | SKSW01 | ESG | 2014-09-03 | 8.9 | 8.9 |  |  | No Sample Type
Ammoniacal Nitrogen (N:mg/l) |  | Skelbrooke | SKSW03 | ESG | 2014-09-03 | 5.2 | 5.2 |  |  | No Sample Type
BOD | mg/l | Skelbrooke | SK01 | ESG | 2014-09-03 | <2.0 | 2 |  |  | No Sample Type
BOD | mg/l | Skelbrooke | SK02 | ESG | 2014-09-03 | <2.0 | 2 |  |  | No Sample Type
BOD | mg/l | Skelbrooke | SK03 | ESG | 2014-09-03 | <2.0 | 2 |  |  | No Sample Type
BOD | mg/l | Skelbrooke | SK04 | ESG | 2014-09-03 | <2.0 | 2 |  |  | No Sample Type
BOD | mg/l | Skelbrooke | SK05 | ESG | 2014-09-03 | <2.0 | 2 |  |  | No Sample Type
BOD | mg/l | Skelbrooke | SK06 | ESG | 2014-09-03 | <2.0 | 2 |  |  | No Sample Type
BOD | mg/l | Skelbrooke | SK07 | ESG | 2014-09-03 | <2.0 | 2 |  |  | No Sample Type
BOD | mg/l | Skelbrooke | SK08 | ESG | 2014-09-03 | <2.0 | 2 |  |  | No Sample Type
BOD | mg/l | Skelbrooke | SK09 | ESG | 2014-09-03 | <2.0 | 2 |  |  | No Sample Type
BOD | mg/l | Skelbrooke | SK10 | ESG | 2014-09-03 | <2.0 | 2 |  |  | No Sample Type
BOD | mg/l | Skelbrooke | SK11 | ESG | 2014-09-03 | <2.0 | 2 |  |  | No Sample Type
BOD | mg/l | Skelbrooke | SK12 | ESG | 2014-09-03 | <2.0 | 2 |  |  | No Sample Type
BOD | mg/l | Skelbrooke | SK21 | ESG | 2014-09-03 | <2.0 | 2 |  |  | No Sample Type
BOD | mg/l | Skelbrooke | SKSW01 | ESG | 2014-09-03 | 2.3 | 2.3 |  |  | No Sample Type
BOD | mg/l | Skelbrooke | SKSW03 | ESG | 2014-09-03 | <2.0 | 2 |  |  | No Sample Type
Chloride | mg/l | Skelbrooke | SK01 | ESG | 2014-09-03 | 79 | 79 |  |  | No Sample Type
Chloride | mg/l | Skelbrooke | SK02 | ESG | 2014-09-03 | 70 | 70 |  |  | No Sample Type
Chloride | mg/l | Skelbrooke | SK03 | ESG | 2014-09-03 | 40 | 40 |  |  | No Sample Type
Chloride | mg/l | Skelbrooke | SK04 | ESG | 2014-09-03 | 37 | 37 |  |  | No Sample Type
Chloride | mg/l | Skelbrooke | SK05 | ESG | 2014-09-03 | 33 | 33 |  |  | No Sample Type
Chloride | mg/l | Skelbrooke | SK06 | ESG | 2014-09-03 | 25 | 25 |  |  | No Sample Type
Chloride | mg/l | Skelbrooke | SK07 | ESG | 2014-09-03 | 26 | 26 |  |  | No Sample Type
Chloride | mg/l | Skelbrooke | SK08 | ESG | 2014-09-03 | 71 | 71 |  |  | No Sample Type
Chloride | mg/l | Skelbrooke | SK09 | ESG | 2014-09-03 | 26 | 26 |  |  | No Sample Type
Chloride | mg/l | Skelbrooke | SK10 | ESG | 2014-09-03 | 36 | 36 |  |  | No Sample Type
Chloride | mg/l | Skelbrooke | SK11 | ESG | 2014-09-03 | 48 | 48 |  |  | No Sample Type
Chloride | mg/l | Skelbrooke | SK12 | ESG | 2014-09-03 | 52 | 52 |  |  | No Sample Type
Chloride | mg/l | Skelbrooke | SK21 | ESG | 2014-09-03 | 106 | 106 |  |  | No Sample Type
Chloride | mg/l | Skelbrooke | SKSW01 | ESG | 2014-09-03 | 104 | 104 |  |  | No Sample Type
Chloride | mg/l | Skelbrooke | SKSW03 | ESG | 2014-09-03 | 77 | 77 |  |  | No Sample Type
COD | mg/l | Skelbrooke | SK01 | ESG | 2014-09-03 | 24 | 24 |  |  | No Sample Type
COD | mg/l | Skelbrooke | SK02 | ESG | 2014-09-03 | 7 | 7 |  |  | No Sample Type
COD | mg/l | Skelbrooke | SK03 | ESG | 2014-09-03 | 7 | 7 |  |  | No Sample Type
COD | mg/l | Skelbrooke | SK04 | ESG | 2014-09-03 | 8 | 8 |  |  | No Sample Type
COD | mg/l | Skelbrooke | SK05 | ESG | 2014-09-03 | 8 | 8 |  |  | No Sample Type
COD | mg/l | Skelbrooke | SK06 | ESG | 2014-09-03 | 8 | 8 |  |  | No Sample Type
COD | mg/l | Skelbrooke | SK07 | ESG | 2014-09-03 | 8 | 8 |  |  | No Sample Type
COD | mg/l | Skelbrooke | SK08 | ESG | 2014-09-03 | <5 | 5 |  |  | No Sample Type
COD | mg/l | Skelbrooke | SK09 | ESG | 2014-09-03 | 8 | 8 |  |  | No Sample Type
COD | mg/l | Skelbrooke | SK10 | ESG | 2014-09-03 | 7 | 7 |  |  | No Sample Type
COD | mg/l | Skelbrooke | SK11 | ESG | 2014-09-03 | 5 | 5 |  |  | No Sample Type
COD | mg/l | Skelbrooke | SK12 | ESG | 2014-09-03 | 13 | 13 |  |  | No Sample Type
COD | mg/l | Skelbrooke | SK21 | ESG | 2014-09-03 | 6 | 6 |  |  | No Sample Type
COD | mg/l | Skelbrooke | SKSW01 | ESG | 2014-09-03 | 20 | 20 |  |  | No Sample Type
COD | mg/l | Skelbrooke | SKSW03 | ESG | 2014-09-03 | 17 | 17 |  |  | No Sample Type
Conductivity (Field) (uS / cm) |  | Skelbrooke | SK01 | enitial | 2014-09-03 | 1811 | 1811 |  |  | No Sample Type
Conductivity (Field) (uS / cm) |  | Skelbrooke | SK02 | enitial | 2014-09-03 | 1546 | 1546 |  |  | No Sample Type
Conductivity (Field) (uS / cm) |  | Skelbrooke | SK03 | enitial | 2014-09-03 | 2710 | 2710 |  |  | No Sample Type
Conductivity (Field) (uS / cm) |  | Skelbrooke | SK04 | enitial | 2014-09-03 | 1536 | 1536 |  |  | No Sample Type
Conductivity (Field) (uS / cm) |  | Skelbrooke | SK05 | enitial | 2014-09-03 | 2650 | 2650 |  |  | No Sample Type
Conductivity (Field) (uS / cm) |  | Skelbrooke | SK06 | enitial | 2014-09-03 | 1050 | 1050 |  |  | No Sample Type
Conductivity (Field) (uS / cm) |  | Skelbrooke | SK07 | enitial | 2014-09-03 | 1122 | 1122 |  |  | No Sample Type
Conductivity (Field) (uS / cm) |  | Skelbrooke | SK08 | enitial | 2014-09-03 | 1473 | 1473 |  |  | No Sample Type
Conductivity (Field) (uS / cm) |  | Skelbrooke | SK09 | enitial | 2014-09-03 | 1264 | 1264 |  |  | No Sample Type
Conductivity (Field) (uS / cm) |  | Skelbrooke | SK10 | enitial | 2014-09-03 | 2200 | 2200 |  |  | No Sample Type
Conductivity (Field) (uS / cm) |  | Skelbrooke | SK11 | enitial | 2014-09-03 | 2070 | 2070 |  |  | No Sample Type
Conductivity (Field) (uS / cm) |  | Skelbrooke | SK12 | enitial | 2014-09-03 | 2520 | 2520 |  |  | No Sample Type
Conductivity (Field) (uS / cm) |  | Skelbrooke | SK21 | enitial | 2014-09-03 | 1287 | 1287 |  |  | No Sample Type
Conductivity (Field) (uS / cm) |  | Skelbrooke | SKSW01 | enitial | 2014-09-03 | 1620 | 1620 |  |  | No Sample Type
Conductivity (Field) (uS / cm) |  | Skelbrooke | SKSW03 | enitial | 2014-09-03 | 1576 | 1576 |  |  | No Sample Type
Conductivity (uS / cm) |  | Skelbrooke | SK01 | ESG | 2014-09-03 | 1890 | 1890 |  |  | No Sample Type
Conductivity (uS / cm) |  | Skelbrooke | SK02 | ESG | 2014-09-03 | 1350 | 1350 |  |  | No Sample Type
Conductivity (uS / cm) |  | Skelbrooke | SK03 | ESG | 2014-09-03 | 2730 | 2730 |  |  | No Sample Type
Conductivity (uS / cm) |  | Skelbrooke | SK04 | ESG | 2014-09-03 | 1370 | 1370 |  |  | No Sample Type
Conductivity (uS / cm) |  | Skelbrooke | SK05 | ESG | 2014-09-03 | 2460 | 2460 |  |  | No Sample Type
Conductivity (uS / cm) |  | Skelbrooke | SK06 | ESG | 2014-09-03 | 1010 | 1010 |  |  | No Sample Type
Conductivity (uS / cm) |  | Skelbrooke | SK07 | ESG | 2014-09-03 | 941 | 941 |  |  | No Sample Type
Conductivity (uS / cm) |  | Skelbrooke | SK08 | ESG | 2014-09-03 | 1320 | 1320 |  |  | No Sample Type
Conductivity (uS / cm) |  | Skelbrooke | SK09 | ESG | 2014-09-03 | 1090 | 1090 |  |  | No Sample Type
Conductivity (uS / cm) |  | Skelbrooke | SK10 | ESG | 2014-09-03 | 1960 | 1960 |  |  | No Sample Type
Conductivity (uS / cm) |  | Skelbrooke | SK11 | ESG | 2014-09-03 | 1900 | 1900 |  |  | No Sample Type
Conductivity (uS / cm) |  | Skelbrooke | SK12 | ESG | 2014-09-03 | 2400 | 2400 |  |  | No Sample Type
Conductivity (uS / cm) |  | Skelbrooke | SK21 | ESG | 2014-09-03 | 1220 | 1220 |  |  | No Sample Type
Conductivity (uS / cm) |  | Skelbrooke | SKSW01 | ESG | 2014-09-03 | 1550 | 1550 |  |  | No Sample Type
Conductivity (uS / cm) |  | Skelbrooke | SKSW03 | ESG | 2014-09-03 | 1540 | 1540 |  |  | No Sample Type
Dissolved Oxygen (Lab) | mg/l | Skelbrooke | SK01 | ESG | 2014-09-03 | 4.9 | 4.9 |  |  | No Sample Type
Dissolved Oxygen (Lab) | mg/l | Skelbrooke | SK02 | ESG | 2014-09-03 | 7.9 | 7.9 |  |  | No Sample Type
Dissolved Oxygen (Lab) | mg/l | Skelbrooke | SK03 | ESG | 2014-09-03 | 4.7 | 4.7 |  |  | No Sample Type
Dissolved Oxygen (Lab) | mg/l | Skelbrooke | SK04 | ESG | 2014-09-03 | 5 | 5 |  |  | No Sample Type
Dissolved Oxygen (Lab) | mg/l | Skelbrooke | SK05 | ESG | 2014-09-03 | 6 | 6 |  |  | No Sample Type
Dissolved Oxygen (Lab) | mg/l | Skelbrooke | SK06 | ESG | 2014-09-03 | 6.5 | 6.5 |  |  | No Sample Type
Dissolved Oxygen (Lab) | mg/l | Skelbrooke | SK07 | ESG | 2014-09-03 | 6 | 6 |  |  | No Sample Type
Dissolved Oxygen (Lab) | mg/l | Skelbrooke | SK08 | ESG | 2014-09-03 | 7.6 | 7.6 |  |  | No Sample Type
Dissolved Oxygen (Lab) | mg/l | Skelbrooke | SK09 | ESG | 2014-09-03 | 7.6 | 7.6 |  |  | No Sample Type
Dissolved Oxygen (Lab) | mg/l | Skelbrooke | SK10 | ESG | 2014-09-03 | 5.9 | 5.9 |  |  | No Sample Type
Dissolved Oxygen (Lab) | mg/l | Skelbrooke | SK11 | ESG | 2014-09-03 | 5.5 | 5.5 |  |  | No Sample Type
Dissolved Oxygen (Lab) | mg/l | Skelbrooke | SK12 | ESG | 2014-09-03 | 5.9 | 5.9 |  |  | No Sample Type
Dissolved Oxygen (Lab) | mg/l | Skelbrooke | SK21 | ESG | 2014-09-03 | 6.6 | 6.6 |  |  | No Sample Type
Dissolved Oxygen (Lab) | mg/l | Skelbrooke | SKSW01 | ESG | 2014-09-03 | 2.4 | 2.4 |  |  | No Sample Type
Dissolved Oxygen (Lab) | mg/l | Skelbrooke | SKSW03 | ESG | 2014-09-03 | 3.8 | 3.8 |  |  | No Sample Type
m,p-xylene (ug/l) |  | Skelbrooke | SK01 | ESG | 2014-09-03 | <1 | 1 |  |  | No Sample Type
m,p-xylene (ug/l) |  | Skelbrooke | SK02 | ESG | 2014-09-03 | <1 | 1 |  |  | No Sample Type
m,p-xylene (ug/l) |  | Skelbrooke | SK03 | ESG | 2014-09-03 | <1 | 1 |  |  | No Sample Type
MCPP (Mecoprop) (UG/L) |  | Skelbrooke | SK01 | ESG | 2014-09-03 | <0.02 | 0.02 |  |  | No Sample Type
MCPP (Mecoprop) (UG/L) |  | Skelbrooke | SK02 | ESG | 2014-09-03 | 0.1 | 0.1 |  |  | No Sample Type
MCPP (Mecoprop) (UG/L) |  | Skelbrooke | SK03 | ESG | 2014-09-03 | <0.02 | 0.02 |  |  | No Sample Type
pH (Field) |  | Skelbrooke | SK01 | enitial | 2014-09-03 | 7.9 | 7.9 |  |  | No Sample Type
pH (Field) |  | Skelbrooke | SK02 | enitial | 2014-09-03 | 8.3 | 8.3 |  |  | No Sample Type
pH (Field) |  | Skelbrooke | SK03 | enitial | 2014-09-03 | 8.2 | 8.2 |  |  | No Sample Type
pH (Field) |  | Skelbrooke | SK04 | enitial | 2014-09-03 | 8 | 8 |  |  | No Sample Type
pH (Field) |  | Skelbrooke | SK05 | enitial | 2014-09-03 | 7.6 | 7.6 |  |  | No Sample Type
pH (Field) |  | Skelbrooke | SK06 | enitial | 2014-09-03 | 8.2 | 8.2 |  |  | No Sample Type
pH (Field) |  | Skelbrooke | SK07 | enitial | 2014-09-03 | 8.2 | 8.2 |  |  | No Sample Type
pH (Field) |  | Skelbrooke | SK08 | enitial | 2014-09-03 | 7.9 | 7.9 |  |  | No Sample Type
pH (Field) |  | Skelbrooke | SK09 | enitial | 2014-09-03 | 8 | 8 |  |  | No Sample Type
pH (Field) |  | Skelbrooke | SK10 | enitial | 2014-09-03 | 7.7 | 7.7 |  |  | No Sample Type
pH (Field) |  | Skelbrooke | SK11 | enitial | 2014-09-03 | 7.7 | 7.7 |  |  | No Sample Type
pH (Field) |  | Skelbrooke | SK12 | enitial | 2014-09-03 | 7.8 | 7.8 |  |  | No Sample Type
pH (Field) |  | Skelbrooke | SK21 | enitial | 2014-09-03 | 7.9 | 7.9 |  |  | No Sample Type
pH (Field) |  | Skelbrooke | SKSW01 | enitial | 2014-09-03 | 7.6 | 7.6 |  |  | No Sample Type
pH (Field) |  | Skelbrooke | SKSW03 | enitial | 2014-09-03 | 7.5 | 7.5 |  |  | No Sample Type
pH (Lab) |  | Skelbrooke | SK01 | ESG | 2014-09-03 | 8 | 8 |  |  | No Sample Type
pH (Lab) |  | Skelbrooke | SK02 | ESG | 2014-09-03 | 7.8 | 7.8 |  |  | No Sample Type
pH (Lab) |  | Skelbrooke | SK03 | ESG | 2014-09-03 | 7.5 | 7.5 |  |  | No Sample Type
pH (Lab) |  | Skelbrooke | SK04 | ESG | 2014-09-03 | 7.7 | 7.7 |  |  | No Sample Type
pH (Lab) |  | Skelbrooke | SK05 | ESG | 2014-09-03 | 7.5 | 7.5 |  |  | No Sample Type
pH (Lab) |  | Skelbrooke | SK06 | ESG | 2014-09-03 | 7.5 | 7.5 |  |  | No Sample Type
pH (Lab) |  | Skelbrooke | SK07 | ESG | 2014-09-03 | 7.7 | 7.7 |  |  | No Sample Type
pH (Lab) |  | Skelbrooke | SK08 | ESG | 2014-09-03 | 7.5 | 7.5 |  |  | No Sample Type
pH (Lab) |  | Skelbrooke | SK09 | ESG | 2014-09-03 | 7.7 | 7.7 |  |  | No Sample Type
pH (Lab) |  | Skelbrooke | SK10 | ESG | 2014-09-03 | 7.5 | 7.5 |  |  | No Sample Type
pH (Lab) |  | Skelbrooke | SK11 | ESG | 2014-09-03 | 7.6 | 7.6 |  |  | No Sample Type
pH (Lab) |  | Skelbrooke | SK12 | ESG | 2014-09-03 | 7.6 | 7.6 |  |  | No Sample Type
pH (Lab) |  | Skelbrooke | SK21 | ESG | 2014-09-03 | 7.4 | 7.4 |  |  | No Sample Type
pH (Lab) |  | Skelbrooke | SKSW01 | ESG | 2014-09-03 | 7 | 7 |  |  | No Sample Type
pH (Lab) |  | Skelbrooke | SKSW03 | ESG | 2014-09-03 | 6.9 | 6.9 |  |  | No Sample Type
Suspended Solids (mg/l) |  | Skelbrooke | SKSW01 | ESG | 2014-09-03 | 73 | 73 |  |  | No Sample Type
Suspended Solids (mg/l) |  | Skelbrooke | SKSW03 | ESG | 2014-09-03 | 20 | 20 |  |  | No Sample Type
Toluene (ug/l) |  | Skelbrooke | SK01 | ESG | 2014-09-03 | <1 | 1 |  |  | No Sample Type
Toluene (ug/l) |  | Skelbrooke | SK02 | ESG | 2014-09-03 | <1 | 1 |  |  | No Sample Type
Toluene (ug/l) |  | Skelbrooke | SK03 | ESG | 2014-09-03 | <1 | 1 |  |  | No Sample Type
Water Level (mAOD) |  | Skelbrooke | SK01 | derived | 2014-09-03 | 24.43 | 24.43 |  |  | No Sample Type
Water Level (mAOD) |  | Skelbrooke | SK02 | derived | 2014-09-03 | 26.42 | 26.42 |  |  | No Sample Type
Water Level (mAOD) |  | Skelbrooke | SK03 | derived | 2014-09-03 | 27.92 | 27.92 |  |  | No Sample Type
Water Level (mAOD) |  | Skelbrooke | SK04 | derived | 2014-09-03 | 32.65 | 32.65 |  |  | No Sample Type
Water Level (mAOD) |  | Skelbrooke | SK05 | derived | 2014-09-03 | 34.05 | 34.05 |  |  | No Sample Type
Water Level (mAOD) |  | Skelbrooke | SK06 | derived | 2014-09-03 | 35.95 | 35.95 |  |  | No Sample Type
Water Level (mAOD) |  | Skelbrooke | SK07 | derived | 2014-09-03 | 36.41 | 36.41 |  |  | No Sample Type
Water Level (mAOD) |  | Skelbrooke | SK08 | derived | 2014-09-03 | 31.46 | 31.46 |  |  | No Sample Type
Water Level (mAOD) |  | Skelbrooke | SK09 | derived | 2014-09-03 | 36.93 | 36.93 |  |  | No Sample Type
Water Level (mAOD) |  | Skelbrooke | SK10 | derived | 2014-09-03 | 37.37 | 37.37 |  |  | No Sample Type
Water Level (mAOD) |  | Skelbrooke | SK11 | derived | 2014-09-03 | 36.9 | 36.9 |  |  | No Sample Type
Water Level (mAOD) |  | Skelbrooke | SK12 | derived | 2014-09-03 | 41.96 | 41.96 |  |  | No Sample Type
Water Level (mAOD) |  | Skelbrooke | SK21 | derived | 2014-09-03 | 29.32 | 29.32 |  |  | No Sample Type
Water Level (mAOD) |  | Skelbrooke | SKSW01 | derived | 2014-09-03 | 27.24 | 27.24 |  |  | No Sample Type
Water Level (mAOD) |  | Skelbrooke | SKSW03 | derived | 2014-09-03 | 27.58 | 27.58 |  |  | No Sample Type
Water Temperature (Deg C) |  | Skelbrooke | SK01 | enitial | 2014-09-03 | 12.6 | 12.6 |  |  | No Sample Type
Water Temperature (Deg C) |  | Skelbrooke | SK02 | enitial | 2014-09-03 | 13.7 | 13.7 |  |  | No Sample Type
Water Temperature (Deg C) |  | Skelbrooke | SK03 | enitial | 2014-09-03 | 13.2 | 13.2 |  |  | No Sample Type
Water Temperature (Deg C) |  | Skelbrooke | SK04 | enitial | 2014-09-03 | 15.2 | 15.2 |  |  | No Sample Type
Water Temperature (Deg C) |  | Skelbrooke | SK05 | enitial | 2014-09-03 | 12.2 | 12.2 |  |  | No Sample Type
Water Temperature (Deg C) |  | Skelbrooke | SK06 | enitial | 2014-09-03 | 14.2 | 14.2 |  |  | No Sample Type
Water Temperature (Deg C) |  | Skelbrooke | SK07 | enitial | 2014-09-03 | 12.7 | 12.7 |  |  | No Sample Type
Water Temperature (Deg C) |  | Skelbrooke | SK08 | enitial | 2014-09-03 | 14.4 | 14.4 |  |  | No Sample Type
Water Temperature (Deg C) |  | Skelbrooke | SK09 | enitial | 2014-09-03 | 12.3 | 12.3 |  |  | No Sample Type
Water Temperature (Deg C) |  | Skelbrooke | SK10 | enitial | 2014-09-03 | 12.1 | 12.1 |  |  | No Sample Type
Water Temperature (Deg C) |  | Skelbrooke | SK11 | enitial | 2014-09-03 | 14.7 | 14.7 |  |  | No Sample Type
Water Temperature (Deg C) |  | Skelbrooke | SK12 | enitial | 2014-09-03 | 13.9 | 13.9 |  |  | No Sample Type
Water Temperature (Deg C) |  | Skelbrooke | SK21 | enitial | 2014-09-03 | 12.4 | 12.4 |  |  | No Sample Type
Water Temperature (Deg C) |  | Skelbrooke | SKSW01 | enitial | 2014-09-03 | 19.1 | 19.1 |  |  | No Sample Type
Water Temperature (Deg C) |  | Skelbrooke | SKSW03 | enitial | 2014-09-03 | 17.4 | 17.4 |  |  | No Sample Type
Zinc (Diss) (mg/l) |  | Skelbrooke | SK01 | ESG | 2014-09-03 | 0.02 | 0.02 |  |  | No Sample Type
Zinc (Diss) (mg/l) |  | Skelbrooke | SK02 | ESG | 2014-09-03 | 0.017 | 0.017 |  |  | No Sample Type
Zinc (Diss) (mg/l) |  | Skelbrooke | SK03 | ESG | 2014-09-03 | 0.004 | 0.004 |  |  | No Sample Type
Alkalinity (CaCO3:mg/l) |  | Skelbrooke | SK01 | ESG | 2014-10-21 | 534 | 534 |  |  | No Sample Type
Alkalinity (CaCO3:mg/l) |  | Skelbrooke | SK02 | ESG | 2014-10-21 | 340 | 340 |  |  | No Sample Type
Alkalinity (CaCO3:mg/l) |  | Skelbrooke | SK03 | ESG | 2014-10-21 | 320 | 320 |  |  | No Sample Type
Alkalinity (CaCO3:mg/l) |  | Skelbrooke | SK04 | ESG | 2014-10-21 | 435 | 435 |  |  | No Sample Type
Alkalinity (CaCO3:mg/l) |  | Skelbrooke | SK05 | ESG | 2014-10-21 | 404 | 404 |  |  | No Sample Type
Alkalinity (CaCO3:mg/l) |  | Skelbrooke | SK06 | ESG | 2014-10-21 | 247 | 247 |  |  | No Sample Type
Alkalinity (CaCO3:mg/l) |  | Skelbrooke | SK07 | ESG | 2014-10-21 | 373 | 373 |  |  | No Sample Type
Alkalinity (CaCO3:mg/l) |  | Skelbrooke | SK08 | ESG | 2014-10-21 | 327 | 327 |  |  | No Sample Type
Alkalinity (CaCO3:mg/l) |  | Skelbrooke | SK09 | ESG | 2014-10-21 | 320 | 320 |  |  | No Sample Type
Alkalinity (CaCO3:mg/l) |  | Skelbrooke | SK10 | ESG | 2014-10-21 | 450 | 450 |  |  | No Sample Type
Alkalinity (CaCO3:mg/l) |  | Skelbrooke | SK11 | ESG | 2014-10-21 | 342 | 342 |  |  | No Sample Type
Alkalinity (CaCO3:mg/l) |  | Skelbrooke | SK12 | ESG | 2014-10-21 | 339 | 339 |  |  | No Sample Type
Alkalinity (CaCO3:mg/l) |  | Skelbrooke | SK21 | ESG | 2014-10-21 | 291 | 291 |  |  | No Sample Type
Alkalinity (CaCO3:mg/l) |  | Skelbrooke | SKSW01 | ESG | 2014-10-21 | 425 | 425 |  |  | No Sample Type
Alkalinity (CaCO3:mg/l) |  | Skelbrooke | SKSW03 | ESG | 2014-10-21 | 464 | 464 |  |  | No Sample Type
Ammoniacal Nitrogen (N:mg/l) |  | Skelbrooke | SK01 | ESG | 2014-10-21 | 1 | 1 |  |  | No Sample Type
Ammoniacal Nitrogen (N:mg/l) |  | Skelbrooke | SK02 | ESG | 2014-10-21 | 0.01 | 0.01 |  |  | No Sample Type
Ammoniacal Nitrogen (N:mg/l) |  | Skelbrooke | SK03 | ESG | 2014-10-21 | 0.03 | 0.03 |  |  | No Sample Type
Ammoniacal Nitrogen (N:mg/l) |  | Skelbrooke | SK04 | ESG | 2014-10-21 | 0.02 | 0.02 |  |  | No Sample Type
Ammoniacal Nitrogen (N:mg/l) |  | Skelbrooke | SK05 | ESG | 2014-10-21 | 0.02 | 0.02 |  |  | No Sample Type
Ammoniacal Nitrogen (N:mg/l) |  | Skelbrooke | SK06 | ESG | 2014-10-21 | 0.01 | 0.01 |  |  | No Sample Type
Ammoniacal Nitrogen (N:mg/l) |  | Skelbrooke | SK07 | ESG | 2014-10-21 | 0.02 | 0.02 |  |  | No Sample Type
Ammoniacal Nitrogen (N:mg/l) |  | Skelbrooke | SK08 | ESG | 2014-10-21 | 3 | 3 |  |  | No Sample Type
Ammoniacal Nitrogen (N:mg/l) |  | Skelbrooke | SK09 | ESG | 2014-10-21 | 0.06 | 0.06 |  |  | No Sample Type
Ammoniacal Nitrogen (N:mg/l) |  | Skelbrooke | SK10 | ESG | 2014-10-21 | 0.03 | 0.03 |  |  | No Sample Type
Ammoniacal Nitrogen (N:mg/l) |  | Skelbrooke | SK11 | ESG | 2014-10-21 | 0.02 | 0.02 |  |  | No Sample Type
Ammoniacal Nitrogen (N:mg/l) |  | Skelbrooke | SK12 | ESG | 2014-10-21 | 0.02 | 0.02 |  |  | No Sample Type
Ammoniacal Nitrogen (N:mg/l) |  | Skelbrooke | SK21 | ESG | 2014-10-21 | 0.01 | 0.01 |  |  | No Sample Type
Ammoniacal Nitrogen (N:mg/l) |  | Skelbrooke | SKSW01 | ESG | 2014-10-21 | 2.8 | 2.8 |  |  | No Sample Type
Ammoniacal Nitrogen (N:mg/l) |  | Skelbrooke | SKSW03 | ESG | 2014-10-21 | 3.9 | 3.9 |  |  | No Sample Type
BOD | mg/l | Skelbrooke | SK01 | ESG | 2014-10-21 | 4.7 | 4.7 |  |  | No Sample Type
BOD | mg/l | Skelbrooke | SK02 | ESG | 2014-10-21 | <2.0 | 2 |  |  | No Sample Type
BOD | mg/l | Skelbrooke | SK03 | ESG | 2014-10-21 | 3.4 | 3.4 |  |  | No Sample Type
BOD | mg/l | Skelbrooke | SK04 | ESG | 2014-10-21 | 3.2 | 3.2 |  |  | No Sample Type
BOD | mg/l | Skelbrooke | SK05 | ESG | 2014-10-21 | <2.0 | 2 |  |  | No Sample Type
BOD | mg/l | Skelbrooke | SK06 | ESG | 2014-10-21 | <2.0 | 2 |  |  | No Sample Type
BOD | mg/l | Skelbrooke | SK07 | ESG | 2014-10-21 | <2.0 | 2 |  |  | No Sample Type
BOD | mg/l | Skelbrooke | SK08 | ESG | 2014-10-21 | <2.0 | 2 |  |  | No Sample Type
BOD | mg/l | Skelbrooke | SK09 | ESG | 2014-10-21 | <2.0 | 2 |  |  | No Sample Type
BOD | mg/l | Skelbrooke | SK10 | ESG | 2014-10-21 | 2.4 | 2.4 |  |  | No Sample Type
BOD | mg/l | Skelbrooke | SK11 | ESG | 2014-10-21 | 2.1 | 2.1 |  |  | No Sample Type
BOD | mg/l | Skelbrooke | SK12 | ESG | 2014-10-21 | <2.0 | 2 |  |  | No Sample Type
BOD | mg/l | Skelbrooke | SK21 | ESG | 2014-10-21 | <2.0 | 2 |  |  | No Sample Type
BOD | mg/l | Skelbrooke | SKSW01 | ESG | 2014-10-21 | 2.6 | 2.6 |  |  | No Sample Type
BOD | mg/l | Skelbrooke | SKSW03 | ESG | 2014-10-21 | <3.6 | 3.6 |  |  | No Sample Type
Cadmium (Diss) (mg/l) |  | Skelbrooke | SK01 | ESG | 2014-10-21 | <0.0001 | 0.0001 |  |  | No Sample Type
Cadmium (Diss) (mg/l) |  | Skelbrooke | SK02 | ESG | 2014-10-21 | <0.0001 | 0.0001 |  |  | No Sample Type
Cadmium (Diss) (mg/l) |  | Skelbrooke | SK03 | ESG | 2014-10-21 | <0.0001 | 0.0001 |  |  | No Sample Type
Cadmium (Diss) (mg/l) |  | Skelbrooke | SK04 | ESG | 2014-10-21 | <0.0001 | 0.0001 |  |  | No Sample Type
Cadmium (Diss) (mg/l) |  | Skelbrooke | SK05 | ESG | 2014-10-21 | 0.0001 | 0.0001 |  |  | No Sample Type
Cadmium (Diss) (mg/l) |  | Skelbrooke | SK06 | ESG | 2014-10-21 | <0.0001 | 0.0001 |  |  | No Sample Type
Cadmium (Diss) (mg/l) |  | Skelbrooke | SK07 | ESG | 2014-10-21 | <0.0001 | 0.0001 |  |  | No Sample Type
Cadmium (Diss) (mg/l) |  | Skelbrooke | SK08 | ESG | 2014-10-21 | <0.0001 | 0.0001 |  |  | No Sample Type
Cadmium (Diss) (mg/l) |  | Skelbrooke | SK09 | ESG | 2014-10-21 | 0.0001 | 0.0001 |  |  | No Sample Type
Cadmium (Diss) (mg/l) |  | Skelbrooke | SK10 | ESG | 2014-10-21 | 0.0002 | 0.0002 |  |  | No Sample Type
Cadmium (Diss) (mg/l) |  | Skelbrooke | SK11 | ESG | 2014-10-21 | <0.0001 | 0.0001 |  |  | No Sample Type
Cadmium (Diss) (mg/l) |  | Skelbrooke | SK12 | ESG | 2014-10-21 | 0.0001 | 0.0001 |  |  | No Sample Type
Cadmium (Diss) (mg/l) |  | Skelbrooke | SK21 | ESG | 2014-10-21 | <0.0001 | 0.0001 |  |  | No Sample Type
Cadmium (Diss) (mg/l) |  | Skelbrooke | SKSW01 | ESG | 2014-10-21 | 0.0001 | 0.0001 |  |  | No Sample Type
Cadmium (Diss) (mg/l) |  | Skelbrooke | SKSW03 | ESG | 2014-10-21 | <0.0001 | 0.0001 |  |  | No Sample Type
Calcium (Diss) (mg/l) |  | Skelbrooke | SK01 | ESG | 2014-10-21 | 260 | 260 |  |  | No Sample Type
Calcium (Diss) (mg/l) |  | Skelbrooke | SK02 | ESG | 2014-10-21 | 190 | 190 |  |  | No Sample Type
Calcium (Diss) (mg/l) |  | Skelbrooke | SK03 | ESG | 2014-10-21 | 613 | 613 |  |  | No Sample Type
Calcium (Diss) (mg/l) |  | Skelbrooke | SK04 | ESG | 2014-10-21 | 215 | 215 |  |  | No Sample Type
Calcium (Diss) (mg/l) |  | Skelbrooke | SK05 | ESG | 2014-10-21 | 337 | 337 |  |  | No Sample Type
Calcium (Diss) (mg/l) |  | Skelbrooke | SK06 | ESG | 2014-10-21 | 165 | 165 |  |  | No Sample Type
Calcium (Diss) (mg/l) |  | Skelbrooke | SK07 | ESG | 2014-10-21 | 205 | 205 |  |  | No Sample Type
Calcium (Diss) (mg/l) |  | Skelbrooke | SK08 | ESG | 2014-10-21 | 215 | 215 |  |  | No Sample Type
Calcium (Diss) (mg/l) |  | Skelbrooke | SK09 | ESG | 2014-10-21 | 260 | 260 |  |  | No Sample Type
Calcium (Diss) (mg/l) |  | Skelbrooke | SK10 | ESG | 2014-10-21 | 415 | 415 |  |  | No Sample Type
Calcium (Diss) (mg/l) |  | Skelbrooke | SK11 | ESG | 2014-10-21 | 636 | 636 |  |  | No Sample Type
Calcium (Diss) (mg/l) |  | Skelbrooke | SK12 | ESG | 2014-10-21 | 409 | 409 |  |  | No Sample Type
Calcium (Diss) (mg/l) |  | Skelbrooke | SK21 | ESG | 2014-10-21 | 160 | 160 |  |  | No Sample Type
Calcium (Diss) (mg/l) |  | Skelbrooke | SKSW01 | ESG | 2014-10-21 | 235 | 235 |  |  | No Sample Type
Calcium (Diss) (mg/l) |  | Skelbrooke | SKSW03 | ESG | 2014-10-21 | 240 | 240 |  |  | No Sample Type
Chloride | mg/l | Skelbrooke | SK01 | ESG | 2014-10-21 | 70 | 70 |  |  | No Sample Type
Chloride | mg/l | Skelbrooke | SK02 | ESG | 2014-10-21 | 57 | 57 |  |  | No Sample Type
Chloride | mg/l | Skelbrooke | SK03 | ESG | 2014-10-21 | 39 | 39 |  |  | No Sample Type
Chloride | mg/l | Skelbrooke | SK04 | ESG | 2014-10-21 | 36 | 36 |  |  | No Sample Type
Chloride | mg/l | Skelbrooke | SK05 | ESG | 2014-10-21 | 32 | 32 |  |  | No Sample Type
Chloride | mg/l | Skelbrooke | SK06 | ESG | 2014-10-21 | 30 | 30 |  |  | No Sample Type
Chloride | mg/l | Skelbrooke | SK07 | ESG | 2014-10-21 | 25 | 25 |  |  | No Sample Type
Chloride | mg/l | Skelbrooke | SK08 | ESG | 2014-10-21 | 74 | 74 |  |  | No Sample Type
Chloride | mg/l | Skelbrooke | SK09 | ESG | 2014-10-21 | 27 | 27 |  |  | No Sample Type
Chloride | mg/l | Skelbrooke | SK10 | ESG | 2014-10-21 | 33 | 33 |  |  | No Sample Type
Chloride | mg/l | Skelbrooke | SK11 | ESG | 2014-10-21 | 50 | 50 |  |  | No Sample Type
Chloride | mg/l | Skelbrooke | SK12 | ESG | 2014-10-21 | 46 | 46 |  |  | No Sample Type
Chloride | mg/l | Skelbrooke | SK21 | ESG | 2014-10-21 | 101 | 101 |  |  | No Sample Type
Chloride | mg/l | Skelbrooke | SKSW01 | ESG | 2014-10-21 | 77 | 77 |  |  | No Sample Type
Chloride | mg/l | Skelbrooke | SKSW03 | ESG | 2014-10-21 | 69 | 69 |  |  | No Sample Type
Chromium (Diss) (mg/l) |  | Skelbrooke | SK01 | ESG | 2014-10-21 | 0.005 | 0.005 |  |  | No Sample Type
Chromium (Diss) (mg/l) |  | Skelbrooke | SK02 | ESG | 2014-10-21 | 0.004 | 0.004 |  |  | No Sample Type
Chromium (Diss) (mg/l) |  | Skelbrooke | SK03 | ESG | 2014-10-21 | 0.003 | 0.003 |  |  | No Sample Type
Chromium (Diss) (mg/l) |  | Skelbrooke | SK04 | ESG | 2014-10-21 | 0.004 | 0.004 |  |  | No Sample Type
Chromium (Diss) (mg/l) |  | Skelbrooke | SK05 | ESG | 2014-10-21 | 0.005 | 0.005 |  |  | No Sample Type
Chromium (Diss) (mg/l) |  | Skelbrooke | SK06 | ESG | 2014-10-21 | 0.003 | 0.003 |  |  | No Sample Type
Chromium (Diss) (mg/l) |  | Skelbrooke | SK07 | ESG | 2014-10-21 | 0.004 | 0.004 |  |  | No Sample Type
Chromium (Diss) (mg/l) |  | Skelbrooke | SK08 | ESG | 2014-10-21 | 0.003 | 0.003 |  |  | No Sample Type
Chromium (Diss) (mg/l) |  | Skelbrooke | SK09 | ESG | 2014-10-21 | 0.004 | 0.004 |  |  | No Sample Type
Chromium (Diss) (mg/l) |  | Skelbrooke | SK10 | ESG | 2014-10-21 | 0.005 | 0.005 |  |  | No Sample Type
Chromium (Diss) (mg/l) |  | Skelbrooke | SK11 | ESG | 2014-10-21 | 0.004 | 0.004 |  |  | No Sample Type
Chromium (Diss) (mg/l) |  | Skelbrooke | SK12 | ESG | 2014-10-21 | 0.004 | 0.004 |  |  | No Sample Type
Chromium (Diss) (mg/l) |  | Skelbrooke | SK21 | ESG | 2014-10-21 | 0.018 | 0.018 |  |  | No Sample Type
Chromium (Diss) (mg/l) |  | Skelbrooke | SKSW01 | ESG | 2014-10-21 | 0.003 | 0.003 |  |  | No Sample Type
Chromium (Diss) (mg/l) |  | Skelbrooke | SKSW03 | ESG | 2014-10-21 | 0.003 | 0.003 |  |  | No Sample Type
COD | mg/l | Skelbrooke | SK01 | ESG | 2014-10-21 | 25 | 25 |  |  | No Sample Type
COD | mg/l | Skelbrooke | SK02 | ESG | 2014-10-21 | <5 | 5 |  |  | No Sample Type
COD | mg/l | Skelbrooke | SK03 | ESG | 2014-10-21 | <5 | 5 |  |  | No Sample Type
COD | mg/l | Skelbrooke | SK04 | ESG | 2014-10-21 | 7 | 7 |  |  | No Sample Type
COD | mg/l | Skelbrooke | SK05 | ESG | 2014-10-21 | 5 | 5 |  |  | No Sample Type
COD | mg/l | Skelbrooke | SK06 | ESG | 2014-10-21 | 12 | 12 |  |  | No Sample Type
COD | mg/l | Skelbrooke | SK07 | ESG | 2014-10-21 | 8 | 8 |  |  | No Sample Type
COD | mg/l | Skelbrooke | SK08 | ESG | 2014-10-21 | <5 | 5 |  |  | No Sample Type
COD | mg/l | Skelbrooke | SK09 | ESG | 2014-10-21 | 8 | 8 |  |  | No Sample Type
COD | mg/l | Skelbrooke | SK10 | ESG | 2014-10-21 | 10 | 10 |  |  | No Sample Type
COD | mg/l | Skelbrooke | SK11 | ESG | 2014-10-21 | 8 | 8 |  |  | No Sample Type
COD | mg/l | Skelbrooke | SK12 | ESG | 2014-10-21 | 7 | 7 |  |  | No Sample Type
COD | mg/l | Skelbrooke | SK21 | ESG | 2014-10-21 | <5 | 5 |  |  | No Sample Type
COD | mg/l | Skelbrooke | SKSW01 | ESG | 2014-10-21 | 13 | 13 |  |  | No Sample Type
COD | mg/l | Skelbrooke | SKSW03 | ESG | 2014-10-21 | 18 | 18 |  |  | No Sample Type
Conductivity (Field) (uS / cm) |  | Skelbrooke | SK01 | enitial | 2014-10-21 | 1508 | 1508 |  |  | No Sample Type
Conductivity (Field) (uS / cm) |  | Skelbrooke | SK02 | enitial | 2014-10-21 | 1180 | 1180 |  |  | No Sample Type
Conductivity (Field) (uS / cm) |  | Skelbrooke | SK03 | enitial | 2014-10-21 | 2205 | 2205 |  |  | No Sample Type
Conductivity (Field) (uS / cm) |  | Skelbrooke | SK04 | enitial | 2014-10-21 | 1286 | 1286 |  |  | No Sample Type
Conductivity (Field) (uS / cm) |  | Skelbrooke | SK05 | enitial | 2014-10-21 | 1794 | 1794 |  |  | No Sample Type
Conductivity (Field) (uS / cm) |  | Skelbrooke | SK06 | enitial | 2014-10-21 | 899 | 899 |  |  | No Sample Type
Conductivity (Field) (uS / cm) |  | Skelbrooke | SK07 | enitial | 2014-10-21 | 1044 | 1044 |  |  | No Sample Type
Conductivity (Field) (uS / cm) |  | Skelbrooke | SK08 | enitial | 2014-10-21 | 1255 | 1255 |  |  | No Sample Type
Conductivity (Field) (uS / cm) |  | Skelbrooke | SK09 | enitial | 2014-10-21 | 1246 | 1246 |  |  | No Sample Type
Conductivity (Field) (uS / cm) |  | Skelbrooke | SK10 | enitial | 2014-10-21 | 1780 | 1780 |  |  | No Sample Type
Conductivity (Field) (uS / cm) |  | Skelbrooke | SK11 | enitial | 2014-10-21 | 2183 | 2183 |  |  | No Sample Type
Conductivity (Field) (uS / cm) |  | Skelbrooke | SK12 | enitial | 2014-10-21 | 1780 | 1780 |  |  | No Sample Type
Conductivity (Field) (uS / cm) |  | Skelbrooke | SK21 | enitial | 2014-10-21 | 1072 | 1072 |  |  | No Sample Type
Conductivity (Field) (uS / cm) |  | Skelbrooke | SKSW01 | enitial | 2014-10-21 | 1486 | 1486 |  |  | No Sample Type
Conductivity (Field) (uS / cm) |  | Skelbrooke | SKSW03 | enitial | 2014-10-21 | 15.39 | 15.39 |  |  | No Sample Type
Conductivity (uS / cm) |  | Skelbrooke | SK01 | ESG | 2014-10-21 | 1760 | 1760 |  |  | No Sample Type
Conductivity (uS / cm) |  | Skelbrooke | SK02 | ESG | 2014-10-21 | 1360 | 1360 |  |  | No Sample Type
Conductivity (uS / cm) |  | Skelbrooke | SK03 | ESG | 2014-10-21 | 2730 | 2730 |  |  | No Sample Type
Conductivity (uS / cm) |  | Skelbrooke | SK04 | ESG | 2014-10-21 | 1500 | 1500 |  |  | No Sample Type
Conductivity (uS / cm) |  | Skelbrooke | SK05 | ESG | 2014-10-21 | 2140 | 2140 |  |  | No Sample Type
Conductivity (uS / cm) |  | Skelbrooke | SK06 | ESG | 2014-10-21 | 1040 | 1040 |  |  | No Sample Type
Conductivity (uS / cm) |  | Skelbrooke | SK07 | ESG | 2014-10-21 | 1200 | 1200 |  |  | No Sample Type
Conductivity (uS / cm) |  | Skelbrooke | SK08 | ESG | 2014-10-21 | 1470 | 1470 |  |  | No Sample Type
Conductivity (uS / cm) |  | Skelbrooke | SK09 | ESG | 2014-10-21 | 1440 | 1440 |  |  | No Sample Type
Conductivity (uS / cm) |  | Skelbrooke | SK10 | ESG | 2014-10-21 | 2050 | 2050 |  |  | No Sample Type
Conductivity (uS / cm) |  | Skelbrooke | SK11 | ESG | 2014-10-21 | 2600 | 2600 |  |  | No Sample Type
Conductivity (uS / cm) |  | Skelbrooke | SK12 | ESG | 2014-10-21 | 2130 | 2130 |  |  | No Sample Type
Conductivity (uS / cm) |  | Skelbrooke | SK21 | ESG | 2014-10-21 | 1230 | 1230 |  |  | No Sample Type
Conductivity (uS / cm) |  | Skelbrooke | SKSW01 | ESG | 2014-10-21 | 1700 | 1700 |  |  | No Sample Type
Conductivity (uS / cm) |  | Skelbrooke | SKSW03 | ESG | 2014-10-21 | 1700 | 1700 |  |  | No Sample Type
Copper (Diss) (mg/l) |  | Skelbrooke | SK01 | ESG | 2014-10-21 | 0.004 | 0.004 |  |  | No Sample Type
Copper (Diss) (mg/l) |  | Skelbrooke | SK02 | ESG | 2014-10-21 | 0.002 | 0.002 |  |  | No Sample Type
Copper (Diss) (mg/l) |  | Skelbrooke | SK03 | ESG | 2014-10-21 | 0.002 | 0.002 |  |  | No Sample Type
Copper (Diss) (mg/l) |  | Skelbrooke | SK04 | ESG | 2014-10-21 | 0.003 | 0.003 |  |  | No Sample Type
Copper (Diss) (mg/l) |  | Skelbrooke | SK05 | ESG | 2014-10-21 | 0.003 | 0.003 |  |  | No Sample Type
Copper (Diss) (mg/l) |  | Skelbrooke | SK06 | ESG | 2014-10-21 | 0.007 | 0.007 |  |  | No Sample Type
Copper (Diss) (mg/l) |  | Skelbrooke | SK07 | ESG | 2014-10-21 | 0.005 | 0.005 |  |  | No Sample Type
Copper (Diss) (mg/l) |  | Skelbrooke | SK08 | ESG | 2014-10-21 | 0.001 | 0.001 |  |  | No Sample Type
Copper (Diss) (mg/l) |  | Skelbrooke | SK09 | ESG | 2014-10-21 | 0.005 | 0.005 |  |  | No Sample Type
Copper (Diss) (mg/l) |  | Skelbrooke | SK10 | ESG | 2014-10-21 | 0.005 | 0.005 |  |  | No Sample Type
Copper (Diss) (mg/l) |  | Skelbrooke | SK11 | ESG | 2014-10-21 | 0.004 | 0.004 |  |  | No Sample Type
Copper (Diss) (mg/l) |  | Skelbrooke | SK12 | ESG | 2014-10-21 | 0.003 | 0.003 |  |  | No Sample Type
Copper (Diss) (mg/l) |  | Skelbrooke | SK21 | ESG | 2014-10-21 | 0.001 | 0.001 |  |  | No Sample Type
Copper (Diss) (mg/l) |  | Skelbrooke | SKSW01 | ESG | 2014-10-21 | 0.003 | 0.003 |  |  | No Sample Type
Copper (Diss) (mg/l) |  | Skelbrooke | SKSW03 | ESG | 2014-10-21 | 0.003 | 0.003 |  |  | No Sample Type
Dissolved Oxygen (Lab) | mg/l | Skelbrooke | SK01 | ESG | 2014-10-21 | 6.2 | 6.2 |  |  | No Sample Type
Dissolved Oxygen (Lab) | mg/l | Skelbrooke | SK02 | ESG | 2014-10-21 | 9.2 | 9.2 |  |  | No Sample Type
Dissolved Oxygen (Lab) | mg/l | Skelbrooke | SK03 | ESG | 2014-10-21 | 4.8 | 4.8 |  |  | No Sample Type
Dissolved Oxygen (Lab) | mg/l | Skelbrooke | SK04 | ESG | 2014-10-21 | 6.5 | 6.5 |  |  | No Sample Type
Dissolved Oxygen (Lab) | mg/l | Skelbrooke | SK05 | ESG | 2014-10-21 | 6.7 | 6.7 |  |  | No Sample Type
Dissolved Oxygen (Lab) | mg/l | Skelbrooke | SK06 | ESG | 2014-10-21 | 8.9 | 8.9 |  |  | No Sample Type
Dissolved Oxygen (Lab) | mg/l | Skelbrooke | SK07 | ESG | 2014-10-21 | 6.8 | 6.8 |  |  | No Sample Type
Dissolved Oxygen (Lab) | mg/l | Skelbrooke | SK08 | ESG | 2014-10-21 | 9.3 | 9.3 |  |  | No Sample Type
Dissolved Oxygen (Lab) | mg/l | Skelbrooke | SK09 | ESG | 2014-10-21 | 8.2 | 8.2 |  |  | No Sample Type
Dissolved Oxygen (Lab) | mg/l | Skelbrooke | SK10 | ESG | 2014-10-21 | 6.4 | 6.4 |  |  | No Sample Type
Dissolved Oxygen (Lab) | mg/l | Skelbrooke | SK11 | ESG | 2014-10-21 | 6.4 | 6.4 |  |  | No Sample Type
Dissolved Oxygen (Lab) | mg/l | Skelbrooke | SK12 | ESG | 2014-10-21 | 7.5 | 7.5 |  |  | No Sample Type
Dissolved Oxygen (Lab) | mg/l | Skelbrooke | SK21 | ESG | 2014-10-21 | 8.7 | 8.7 |  |  | No Sample Type
Dissolved Oxygen (Lab) | mg/l | Skelbrooke | SKSW01 | ESG | 2014-10-21 | 2.5 | 2.5 |  |  | No Sample Type
Dissolved Oxygen (Lab) | mg/l | Skelbrooke | SKSW03 | ESG | 2014-10-21 | 3.6 | 3.6 |  |  | No Sample Type
Iron (Diss) (mg/l) |  | Skelbrooke | SK01 | ESG | 2014-10-21 | 0.17 | 0.17 |  |  | No Sample Type
Iron (Diss) (mg/l) |  | Skelbrooke | SK02 | ESG | 2014-10-21 | 0.16 | 0.16 |  |  | No Sample Type
Iron (Diss) (mg/l) |  | Skelbrooke | SK03 | ESG | 2014-10-21 | 0.24 | 0.24 |  |  | No Sample Type
Iron (Diss) (mg/l) |  | Skelbrooke | SK04 | ESG | 2014-10-21 | 0.17 | 0.17 |  |  | No Sample Type
Iron (Diss) (mg/l) |  | Skelbrooke | SK05 | ESG | 2014-10-21 | 0.22 | 0.22 |  |  | No Sample Type
Iron (Diss) (mg/l) |  | Skelbrooke | SK06 | ESG | 2014-10-21 | 0.15 | 0.15 |  |  | No Sample Type
Iron (Diss) (mg/l) |  | Skelbrooke | SK07 | ESG | 2014-10-21 | 0.17 | 0.17 |  |  | No Sample Type
Iron (Diss) (mg/l) |  | Skelbrooke | SK08 | ESG | 2014-10-21 | 0.17 | 0.17 |  |  | No Sample Type
Iron (Diss) (mg/l) |  | Skelbrooke | SK09 | ESG | 2014-10-21 | 0.18 | 0.18 |  |  | No Sample Type
Iron (Diss) (mg/l) |  | Skelbrooke | SK10 | ESG | 2014-10-21 | 0.22 | 0.22 |  |  | No Sample Type
Iron (Diss) (mg/l) |  | Skelbrooke | SK11 | ESG | 2014-10-21 | 0.25 | 0.25 |  |  | No Sample Type
Iron (Diss) (mg/l) |  | Skelbrooke | SK12 | ESG | 2014-10-21 | 0.21 | 0.21 |  |  | No Sample Type
Iron (Diss) (mg/l) |  | Skelbrooke | SK21 | ESG | 2014-10-21 | 0.15 | 0.15 |  |  | No Sample Type
Iron (Diss) (mg/l) |  | Skelbrooke | SKSW01 | ESG | 2014-10-21 | 0.2 | 0.2 |  |  | No Sample Type
Iron (Diss) (mg/l) |  | Skelbrooke | SKSW03 | ESG | 2014-10-21 | 0.21 | 0.21 |  |  | No Sample Type
Lead (Diss) (mg/l) |  | Skelbrooke | SK01 | ESG | 2014-10-21 | <0.001 | 0.001 |  |  | No Sample Type
Lead (Diss) (mg/l) |  | Skelbrooke | SK02 | ESG | 2014-10-21 | <0.001 | 0.001 |  |  | No Sample Type
Lead (Diss) (mg/l) |  | Skelbrooke | SK03 | ESG | 2014-10-21 | <0.001 | 0.001 |  |  | No Sample Type
Lead (Diss) (mg/l) |  | Skelbrooke | SK04 | ESG | 2014-10-21 | <0.001 | 0.001 |  |  | No Sample Type
Lead (Diss) (mg/l) |  | Skelbrooke | SK05 | ESG | 2014-10-21 | <0.001 | 0.001 |  |  | No Sample Type
Lead (Diss) (mg/l) |  | Skelbrooke | SK06 | ESG | 2014-10-21 | <0.001 | 0.001 |  |  | No Sample Type
Lead (Diss) (mg/l) |  | Skelbrooke | SK07 | ESG | 2014-10-21 | <0.001 | 0.001 |  |  | No Sample Type
Lead (Diss) (mg/l) |  | Skelbrooke | SK08 | ESG | 2014-10-21 | <0.001 | 0.001 |  |  | No Sample Type
Lead (Diss) (mg/l) |  | Skelbrooke | SK09 | ESG | 2014-10-21 | <0.001 | 0.001 |  |  | No Sample Type
Lead (Diss) (mg/l) |  | Skelbrooke | SK10 | ESG | 2014-10-21 | <0.001 | 0.001 |  |  | No Sample Type
Lead (Diss) (mg/l) |  | Skelbrooke | SK11 | ESG | 2014-10-21 | <0.001 | 0.001 |  |  | No Sample Type
Lead (Diss) (mg/l) |  | Skelbrooke | SK12 | ESG | 2014-10-21 | <0.001 | 0.001 |  |  | No Sample Type
Lead (Diss) (mg/l) |  | Skelbrooke | SK21 | ESG | 2014-10-21 | <0.001 | 0.001 |  |  | No Sample Type
Lead (Diss) (mg/l) |  | Skelbrooke | SKSW01 | ESG | 2014-10-21 | <0.001 | 0.001 |  |  | No Sample Type
Lead (Diss) (mg/l) |  | Skelbrooke | SKSW03 | ESG | 2014-10-21 | <0.001 | 0.001 |  |  | No Sample Type
m,p-xylene (ug/l) |  | Skelbrooke | SK01 | ESG | 2014-10-21 | <1 | 1 |  |  | No Sample Type
m,p-xylene (ug/l) |  | Skelbrooke | SK02 | ESG | 2014-10-21 | <1 | 1 |  |  | No Sample Type
m,p-xylene (ug/l) |  | Skelbrooke | SK03 | ESG | 2014-10-21 | <1 | 1 |  |  | No Sample Type
m,p-xylene (ug/l) |  | Skelbrooke | SK04 | ESG | 2014-10-21 | <1 | 1 |  |  | No Sample Type
m,p-xylene (ug/l) |  | Skelbrooke | SK05 | ESG | 2014-10-21 | <1 | 1 |  |  | No Sample Type
m,p-xylene (ug/l) |  | Skelbrooke | SK06 | ESG | 2014-10-21 | <1 | 1 |  |  | No Sample Type
m,p-xylene (ug/l) |  | Skelbrooke | SK07 | ESG | 2014-10-21 | <1 | 1 |  |  | No Sample Type
m,p-xylene (ug/l) |  | Skelbrooke | SK08 | ESG | 2014-10-21 | <1 | 1 |  |  | No Sample Type
m,p-xylene (ug/l) |  | Skelbrooke | SK09 | ESG | 2014-10-21 | <1 | 1 |  |  | No Sample Type
m,p-xylene (ug/l) |  | Skelbrooke | SK10 | ESG | 2014-10-21 | <1 | 1 |  |  | No Sample Type
m,p-xylene (ug/l) |  | Skelbrooke | SK11 | ESG | 2014-10-21 | <1 | 1 |  |  | No Sample Type
m,p-xylene (ug/l) |  | Skelbrooke | SK12 | ESG | 2014-10-21 | <1 | 1 |  |  | No Sample Type
m,p-xylene (ug/l) |  | Skelbrooke | SK21 | ESG | 2014-10-21 | <1 | 1 |  |  | No Sample Type
m,p-xylene (ug/l) |  | Skelbrooke | SKSW01 | ESG | 2014-10-21 | <1 | 1 |  |  | No Sample Type
m,p-xylene (ug/l) |  | Skelbrooke | SKSW03 | ESG | 2014-10-21 | <1 | 1 |  |  | No Sample Type
Magnesium (Diss) (mg/l) |  | Skelbrooke | SK01 | ESG | 2014-10-21 | 110 | 110 |  |  | No Sample Type
Magnesium (Diss) (mg/l) |  | Skelbrooke | SK02 | ESG | 2014-10-21 | 72 | 72 |  |  | No Sample Type
Magnesium (Diss) (mg/l) |  | Skelbrooke | SK03 | ESG | 2014-10-21 | 105 | 105 |  |  | No Sample Type
Magnesium (Diss) (mg/l) |  | Skelbrooke | SK04 | ESG | 2014-10-21 | 105 | 105 |  |  | No Sample Type
Magnesium (Diss) (mg/l) |  | Skelbrooke | SK05 | ESG | 2014-10-21 | 105 | 105 |  |  | No Sample Type
Magnesium (Diss) (mg/l) |  | Skelbrooke | SK06 | ESG | 2014-10-21 | 44 | 44 |  |  | No Sample Type
Magnesium (Diss) (mg/l) |  | Skelbrooke | SK07 | ESG | 2014-10-21 | 56 | 56 |  |  | No Sample Type
Magnesium (Diss) (mg/l) |  | Skelbrooke | SK08 | ESG | 2014-10-21 | 72 | 72 |  |  | No Sample Type
Magnesium (Diss) (mg/l) |  | Skelbrooke | SK09 | ESG | 2014-10-21 | 60 | 60 |  |  | No Sample Type
Magnesium (Diss) (mg/l) |  | Skelbrooke | SK10 | ESG | 2014-10-21 | 96 | 96 |  |  | No Sample Type
Magnesium (Diss) (mg/l) |  | Skelbrooke | SK11 | ESG | 2014-10-21 | 87 | 87 |  |  | No Sample Type
Magnesium (Diss) (mg/l) |  | Skelbrooke | SK12 | ESG | 2014-10-21 | 110 | 110 |  |  | No Sample Type
Magnesium (Diss) (mg/l) |  | Skelbrooke | SK21 | ESG | 2014-10-21 | 62 | 62 |  |  | No Sample Type
Magnesium (Diss) (mg/l) |  | Skelbrooke | SKSW01 | ESG | 2014-10-21 | 71 | 71 |  |  | No Sample Type
Magnesium (Diss) (mg/l) |  | Skelbrooke | SKSW03 | ESG | 2014-10-21 | 74 | 74 |  |  | No Sample Type
Manganese (Diss) (mg/l) |  | Skelbrooke | SK01 | ESG | 2014-10-21 | 0.017 | 0.017 |  |  | No Sample Type
Manganese (Diss) (mg/l) |  | Skelbrooke | SK02 | ESG | 2014-10-21 | 0.003 | 0.003 |  |  | No Sample Type
Manganese (Diss) (mg/l) |  | Skelbrooke | SK03 | ESG | 2014-10-21 | 0.134 | 0.134 |  |  | No Sample Type
Manganese (Diss) (mg/l) |  | Skelbrooke | SK04 | ESG | 2014-10-21 | 0.391 | 0.391 |  |  | No Sample Type
Manganese (Diss) (mg/l) |  | Skelbrooke | SK05 | ESG | 2014-10-21 | <0.002 | 0.002 |  |  | No Sample Type
Manganese (Diss) (mg/l) |  | Skelbrooke | SK06 | ESG | 2014-10-21 | 0.018 | 0.018 |  |  | No Sample Type
Manganese (Diss) (mg/l) |  | Skelbrooke | SK07 | ESG | 2014-10-21 | 0.023 | 0.023 |  |  | No Sample Type
Manganese (Diss) (mg/l) |  | Skelbrooke | SK08 | ESG | 2014-10-21 | <0.002 | 0.002 |  |  | No Sample Type
Manganese (Diss) (mg/l) |  | Skelbrooke | SK09 | ESG | 2014-10-21 | 0.124 | 0.124 |  |  | No Sample Type
Manganese (Diss) (mg/l) |  | Skelbrooke | SK10 | ESG | 2014-10-21 | 0.005 | 0.005 |  |  | No Sample Type
Manganese (Diss) (mg/l) |  | Skelbrooke | SK11 | ESG | 2014-10-21 | 0.003 | 0.003 |  |  | No Sample Type
Manganese (Diss) (mg/l) |  | Skelbrooke | SK12 | ESG | 2014-10-21 | 0.176 | 0.176 |  |  | No Sample Type
Manganese (Diss) (mg/l) |  | Skelbrooke | SK21 | ESG | 2014-10-21 | <0.002 | 0.002 |  |  | No Sample Type
Manganese (Diss) (mg/l) |  | Skelbrooke | SKSW01 | ESG | 2014-10-21 | 0.141 | 0.141 |  |  | No Sample Type
Manganese (Diss) (mg/l) |  | Skelbrooke | SKSW03 | ESG | 2014-10-21 | 0.14 | 0.14 |  |  | No Sample Type
MCPP (Mecoprop) (UG/L) |  | Skelbrooke | SK01 | ESG | 2014-10-21 | 0.08 | 0.08 |  |  | No Sample Type
MCPP (Mecoprop) (UG/L) |  | Skelbrooke | SK02 | ESG | 2014-10-21 | <0.02 | 0.02 |  |  | No Sample Type
MCPP (Mecoprop) (UG/L) |  | Skelbrooke | SK03 | ESG | 2014-10-21 | 0.08 | 0.08 |  |  | No Sample Type
MCPP (Mecoprop) (UG/L) |  | Skelbrooke | SK04 | ESG | 2014-10-21 | <0.02 | 0.02 |  |  | No Sample Type
MCPP (Mecoprop) (UG/L) |  | Skelbrooke | SK05 | ESG | 2014-10-21 | <0.02 | 0.02 |  |  | No Sample Type
MCPP (Mecoprop) (UG/L) |  | Skelbrooke | SK06 | ESG | 2014-10-21 | <0.02 | 0.02 |  |  | No Sample Type
MCPP (Mecoprop) (UG/L) |  | Skelbrooke | SK07 | ESG | 2014-10-21 | <0.02 | 0.02 |  |  | No Sample Type
MCPP (Mecoprop) (UG/L) |  | Skelbrooke | SK08 | ESG | 2014-10-21 | <0.02 | 0.02 |  |  | No Sample Type
MCPP (Mecoprop) (UG/L) |  | Skelbrooke | SK09 | ESG | 2014-10-21 | 0.18 | 0.18 |  |  | No Sample Type
MCPP (Mecoprop) (UG/L) |  | Skelbrooke | SK10 | ESG | 2014-10-21 | 0.13 | 0.13 |  |  | No Sample Type
MCPP (Mecoprop) (UG/L) |  | Skelbrooke | SK11 | ESG | 2014-10-21 | <0.02 | 0.02 |  |  | No Sample Type
MCPP (Mecoprop) (UG/L) |  | Skelbrooke | SK12 | ESG | 2014-10-21 | 0.35 | 0.35 |  |  | No Sample Type
MCPP (Mecoprop) (UG/L) |  | Skelbrooke | SK21 | ESG | 2014-10-21 | <0.02 | 0.02 |  |  | No Sample Type
MCPP (Mecoprop) (UG/L) |  | Skelbrooke | SKSW01 | ESG | 2014-10-21 | 0.12 | 0.12 |  |  | No Sample Type
MCPP (Mecoprop) (UG/L) |  | Skelbrooke | SKSW03 | ESG | 2014-10-21 | 0.16 | 0.16 |  |  | No Sample Type
Nickel (Diss) (mg/l) |  | Skelbrooke | SK01 | ESG | 2014-10-21 | 0.004 | 0.004 |  |  | No Sample Type
Nickel (Diss) (mg/l) |  | Skelbrooke | SK02 | ESG | 2014-10-21 | 0.002 | 0.002 |  |  | No Sample Type
Nickel (Diss) (mg/l) |  | Skelbrooke | SK03 | ESG | 2014-10-21 | 0.007 | 0.007 |  |  | No Sample Type
Nickel (Diss) (mg/l) |  | Skelbrooke | SK04 | ESG | 2014-10-21 | 0.004 | 0.004 |  |  | No Sample Type
Nickel (Diss) (mg/l) |  | Skelbrooke | SK05 | ESG | 2014-10-21 | 0.004 | 0.004 |  |  | No Sample Type
Nickel (Diss) (mg/l) |  | Skelbrooke | SK06 | ESG | 2014-10-21 | 0.003 | 0.003 |  |  | No Sample Type
Nickel (Diss) (mg/l) |  | Skelbrooke | SK07 | ESG | 2014-10-21 | 0.003 | 0.003 |  |  | No Sample Type
Nickel (Diss) (mg/l) |  | Skelbrooke | SK08 | ESG | 2014-10-21 | 0.002 | 0.002 |  |  | No Sample Type
Nickel (Diss) (mg/l) |  | Skelbrooke | SK09 | ESG | 2014-10-21 | 0.003 | 0.003 |  |  | No Sample Type
Nickel (Diss) (mg/l) |  | Skelbrooke | SK10 | ESG | 2014-10-21 | 0.005 | 0.005 |  |  | No Sample Type
Nickel (Diss) (mg/l) |  | Skelbrooke | SK11 | ESG | 2014-10-21 | 0.006 | 0.006 |  |  | No Sample Type
Nickel (Diss) (mg/l) |  | Skelbrooke | SK12 | ESG | 2014-10-21 | 0.004 | 0.004 |  |  | No Sample Type
Nickel (Diss) (mg/l) |  | Skelbrooke | SK21 | ESG | 2014-10-21 | 0.001 | 0.001 |  |  | No Sample Type
Nickel (Diss) (mg/l) |  | Skelbrooke | SKSW01 | ESG | 2014-10-21 | 0.003 | 0.003 |  |  | No Sample Type
Nickel (Diss) (mg/l) |  | Skelbrooke | SKSW03 | ESG | 2014-10-21 | 0.004 | 0.004 |  |  | No Sample Type
pH (Field) |  | Skelbrooke | SK01 | enitial | 2014-10-21 | 7.22 | 7.22 |  |  | No Sample Type
pH (Field) |  | Skelbrooke | SK02 | enitial | 2014-10-21 | 7.37 | 7.37 |  |  | No Sample Type
pH (Field) |  | Skelbrooke | SK03 | enitial | 2014-10-21 | 7.33 | 7.33 |  |  | No Sample Type
pH (Field) |  | Skelbrooke | SK04 | enitial | 2014-10-21 | 7.4 | 7.4 |  |  | No Sample Type
pH (Field) |  | Skelbrooke | SK05 | enitial | 2014-10-21 | 7.17 | 7.17 |  |  | No Sample Type
pH (Field) |  | Skelbrooke | SK06 | enitial | 2014-10-21 | 7.42 | 7.42 |  |  | No Sample Type
pH (Field) |  | Skelbrooke | SK07 | enitial | 2014-10-21 | 7.18 | 7.18 |  |  | No Sample Type
pH (Field) |  | Skelbrooke | SK08 | enitial | 2014-10-21 | 7.3 | 7.3 |  |  | No Sample Type
pH (Field) |  | Skelbrooke | SK09 | enitial | 2014-10-21 | 7.28 | 7.28 |  |  | No Sample Type
pH (Field) |  | Skelbrooke | SK10 | enitial | 2014-10-21 | 7.25 | 7.25 |  |  | No Sample Type
pH (Field) |  | Skelbrooke | SK11 | enitial | 2014-10-21 | 7.39 | 7.39 |  |  | No Sample Type
pH (Field) |  | Skelbrooke | SK12 | enitial | 2014-10-21 | 7.28 | 7.28 |  |  | No Sample Type
pH (Field) |  | Skelbrooke | SK21 | enitial | 2014-10-21 | 7.42 | 7.42 |  |  | No Sample Type
pH (Field) |  | Skelbrooke | SKSW01 | enitial | 2014-10-21 | 7.9 | 7.9 |  |  | No Sample Type
pH (Field) |  | Skelbrooke | SKSW03 | enitial | 2014-10-21 | 7.7 | 7.7 |  |  | No Sample Type
pH (Lab) |  | Skelbrooke | SK01 | ESG | 2014-10-21 | 7.2 | 7.2 |  |  | No Sample Type
pH (Lab) |  | Skelbrooke | SK02 | ESG | 2014-10-21 | 7.7 | 7.7 |  |  | No Sample Type
pH (Lab) |  | Skelbrooke | SK03 | ESG | 2014-10-21 | 7.2 | 7.2 |  |  | No Sample Type
pH (Lab) |  | Skelbrooke | SK04 | ESG | 2014-10-21 | 7.3 | 7.3 |  |  | No Sample Type
pH (Lab) |  | Skelbrooke | SK05 | ESG | 2014-10-21 | 7.3 | 7.3 |  |  | No Sample Type
pH (Lab) |  | Skelbrooke | SK06 | ESG | 2014-10-21 | 7.5 | 7.5 |  |  | No Sample Type
pH (Lab) |  | Skelbrooke | SK07 | ESG | 2014-10-21 | 7.4 | 7.4 |  |  | No Sample Type
pH (Lab) |  | Skelbrooke | SK08 | ESG | 2014-10-21 | 7.3 | 7.3 |  |  | No Sample Type
pH (Lab) |  | Skelbrooke | SK09 | ESG | 2014-10-21 | 7.3 | 7.3 |  |  | No Sample Type
pH (Lab) |  | Skelbrooke | SK10 | ESG | 2014-10-21 | 7.5 | 7.5 |  |  | No Sample Type
pH (Lab) |  | Skelbrooke | SK11 | ESG | 2014-10-21 | 7.8 | 7.8 |  |  | No Sample Type
pH (Lab) |  | Skelbrooke | SK12 | ESG | 2014-10-21 | 7.4 | 7.4 |  |  | No Sample Type
pH (Lab) |  | Skelbrooke | SK21 | ESG | 2014-10-21 | 7.4 | 7.4 |  |  | No Sample Type
pH (Lab) |  | Skelbrooke | SKSW01 | ESG | 2014-10-21 | 7.1 | 7.1 |  |  | No Sample Type
pH (Lab) |  | Skelbrooke | SKSW03 | ESG | 2014-10-21 | 7 | 7 |  |  | No Sample Type
Potassium (Diss) (mg/l) |  | Skelbrooke | SK01 | ESG | 2014-10-21 | 7 | 7 |  |  | No Sample Type
Potassium (Diss) (mg/l) |  | Skelbrooke | SK02 | ESG | 2014-10-21 | 1 | 1 |  |  | No Sample Type
Potassium (Diss) (mg/l) |  | Skelbrooke | SK03 | ESG | 2014-10-21 | 6 | 6 |  |  | No Sample Type
Potassium (Diss) (mg/l) |  | Skelbrooke | SK04 | ESG | 2014-10-21 | 2 | 2 |  |  | No Sample Type
Potassium (Diss) (mg/l) |  | Skelbrooke | SK05 | ESG | 2014-10-21 | 4 | 4 |  |  | No Sample Type
Potassium (Diss) (mg/l) |  | Skelbrooke | SK06 | ESG | 2014-10-21 | 5 | 5 |  |  | No Sample Type
Potassium (Diss) (mg/l) |  | Skelbrooke | SK07 | ESG | 2014-10-21 | 3 | 3 |  |  | No Sample Type
Potassium (Diss) (mg/l) |  | Skelbrooke | SK08 | ESG | 2014-10-21 | 2 | 2 |  |  | No Sample Type
Potassium (Diss) (mg/l) |  | Skelbrooke | SK09 | ESG | 2014-10-21 | 4 | 4 |  |  | No Sample Type
Potassium (Diss) (mg/l) |  | Skelbrooke | SK10 | ESG | 2014-10-21 | 5 | 5 |  |  | No Sample Type
Potassium (Diss) (mg/l) |  | Skelbrooke | SK11 | ESG | 2014-10-21 | 9 | 9 |  |  | No Sample Type
Potassium (Diss) (mg/l) |  | Skelbrooke | SK12 | ESG | 2014-10-21 | 3 | 3 |  |  | No Sample Type
Potassium (Diss) (mg/l) |  | Skelbrooke | SK21 | ESG | 2014-10-21 | 2 | 2 |  |  | No Sample Type
Potassium (Diss) (mg/l) |  | Skelbrooke | SKSW01 | ESG | 2014-10-21 | 6 | 6 |  |  | No Sample Type
Potassium (Diss) (mg/l) |  | Skelbrooke | SKSW03 | ESG | 2014-10-21 | 7 | 7 |  |  | No Sample Type
Sodium (Diss) (mg/l) |  | Skelbrooke | SK01 | ESG | 2014-10-21 | 25 | 25 |  |  | No Sample Type
Sodium (Diss) (mg/l) |  | Skelbrooke | SK02 | ESG | 2014-10-21 | 44 | 44 |  |  | No Sample Type
Sodium (Diss) (mg/l) |  | Skelbrooke | SK03 | ESG | 2014-10-21 | 20 | 20 |  |  | No Sample Type
Sodium (Diss) (mg/l) |  | Skelbrooke | SK04 | ESG | 2014-10-21 | 19 | 19 |  |  | No Sample Type
Sodium (Diss) (mg/l) |  | Skelbrooke | SK05 | ESG | 2014-10-21 | 20 | 20 |  |  | No Sample Type
Sodium (Diss) (mg/l) |  | Skelbrooke | SK06 | ESG | 2014-10-21 | 16 | 16 |  |  | No Sample Type
Sodium (Diss) (mg/l) |  | Skelbrooke | SK07 | ESG | 2014-10-21 | 18 | 18 |  |  | No Sample Type
Sodium (Diss) (mg/l) |  | Skelbrooke | SK08 | ESG | 2014-10-21 | 32 | 32 |  |  | No Sample Type
Sodium (Diss) (mg/l) |  | Skelbrooke | SK09 | ESG | 2014-10-21 | 18 | 18 |  |  | No Sample Type
Sodium (Diss) (mg/l) |  | Skelbrooke | SK10 | ESG | 2014-10-21 | 24 | 24 |  |  | No Sample Type
Sodium (Diss) (mg/l) |  | Skelbrooke | SK11 | ESG | 2014-10-21 | 28 | 28 |  |  | No Sample Type
Sodium (Diss) (mg/l) |  | Skelbrooke | SK12 | ESG | 2014-10-21 | 20 | 20 |  |  | No Sample Type
Sodium (Diss) (mg/l) |  | Skelbrooke | SK21 | ESG | 2014-10-21 | 36 | 36 |  |  | No Sample Type
Sodium (Diss) (mg/l) |  | Skelbrooke | SKSW01 | ESG | 2014-10-21 | 35 | 35 |  |  | No Sample Type
Sodium (Diss) (mg/l) |  | Skelbrooke | SKSW03 | ESG | 2014-10-21 | 36 | 36 |  |  | No Sample Type
Suspended Solids (mg/l) |  | Skelbrooke | SKSW01 | ESG | 2014-10-21 | 104 | 104 |  |  | No Sample Type
Suspended Solids (mg/l) |  | Skelbrooke | SKSW03 | ESG | 2014-10-21 | 175 | 175 |  |  | No Sample Type
Toluene (ug/l) |  | Skelbrooke | SK01 | ESG | 2014-10-21 | <1 | 1 |  |  | No Sample Type
Toluene (ug/l) |  | Skelbrooke | SK02 | ESG | 2014-10-21 | <1 | 1 |  |  | No Sample Type
Toluene (ug/l) |  | Skelbrooke | SK03 | ESG | 2014-10-21 | <1 | 1 |  |  | No Sample Type
Toluene (ug/l) |  | Skelbrooke | SK04 | ESG | 2014-10-21 | <1 | 1 |  |  | No Sample Type
Toluene (ug/l) |  | Skelbrooke | SK05 | ESG | 2014-10-21 | <1 | 1 |  |  | No Sample Type
Toluene (ug/l) |  | Skelbrooke | SK06 | ESG | 2014-10-21 | <1 | 1 |  |  | No Sample Type
Toluene (ug/l) |  | Skelbrooke | SK07 | ESG | 2014-10-21 | <1 | 1 |  |  | No Sample Type
Toluene (ug/l) |  | Skelbrooke | SK08 | ESG | 2014-10-21 | <1 | 1 |  |  | No Sample Type
Toluene (ug/l) |  | Skelbrooke | SK09 | ESG | 2014-10-21 | <1 | 1 |  |  | No Sample Type
Toluene (ug/l) |  | Skelbrooke | SK10 | ESG | 2014-10-21 | <1 | 1 |  |  | No Sample Type
Toluene (ug/l) |  | Skelbrooke | SK11 | ESG | 2014-10-21 | <1 | 1 |  |  | No Sample Type
Toluene (ug/l) |  | Skelbrooke | SK12 | ESG | 2014-10-21 | <1 | 1 |  |  | No Sample Type
Toluene (ug/l) |  | Skelbrooke | SK21 | ESG | 2014-10-21 | <1 | 1 |  |  | No Sample Type
Toluene (ug/l) |  | Skelbrooke | SKSW01 | ESG | 2014-10-21 | <1 | 1 |  |  | No Sample Type
Toluene (ug/l) |  | Skelbrooke | SKSW03 | ESG | 2014-10-21 | <1 | 1 |  |  | No Sample Type
Total Organic Carbon (mg/l) |  | Skelbrooke | SK01 | ESG | 2014-10-21 | 8.1 | 8.1 |  |  | No Sample Type
Total Organic Carbon (mg/l) |  | Skelbrooke | SK02 | ESG | 2014-10-21 | 1.6 | 1.6 |  |  | No Sample Type
Total Organic Carbon (mg/l) |  | Skelbrooke | SK03 | ESG | 2014-10-21 | 1.8 | 1.8 |  |  | No Sample Type
Total Organic Carbon (mg/l) |  | Skelbrooke | SK04 | ESG | 2014-10-21 | 2.6 | 2.6 |  |  | No Sample Type
Total Organic Carbon (mg/l) |  | Skelbrooke | SK05 | ESG | 2014-10-21 | 2.5 | 2.5 |  |  | No Sample Type
Total Organic Carbon (mg/l) |  | Skelbrooke | SK06 | ESG | 2014-10-21 | 4.1 | 4.1 |  |  | No Sample Type
Total Organic Carbon (mg/l) |  | Skelbrooke | SK07 | ESG | 2014-10-21 | 3.6 | 3.6 |  |  | No Sample Type
Total Organic Carbon (mg/l) |  | Skelbrooke | SK08 | ESG | 2014-10-21 | 1.4 | 1.4 |  |  | No Sample Type
Total Organic Carbon (mg/l) |  | Skelbrooke | SK09 | ESG | 2014-10-21 | 3.9 | 3.9 |  |  | No Sample Type
Total Organic Carbon (mg/l) |  | Skelbrooke | SK10 | ESG | 2014-10-21 | 3.6 | 3.6 |  |  | No Sample Type
Total Organic Carbon (mg/l) |  | Skelbrooke | SK11 | ESG | 2014-10-21 | 4.2 | 4.2 |  |  | No Sample Type
Total Organic Carbon (mg/l) |  | Skelbrooke | SK12 | ESG | 2014-10-21 | 2.9 | 2.9 |  |  | No Sample Type
Total Organic Carbon (mg/l) |  | Skelbrooke | SK21 | ESG | 2014-10-21 | 0.85 | 0.85 |  |  | No Sample Type
Total Organic Carbon (mg/l) |  | Skelbrooke | SKSW01 | ESG | 2014-10-21 | 4.6 | 4.6 |  |  | No Sample Type
Total Organic Carbon (mg/l) |  | Skelbrooke | SKSW03 | ESG | 2014-10-21 | 5.4 | 5.4 |  |  | No Sample Type
Total Oxidised Nitrogen (mg/l) |  | Skelbrooke | SK01 | ESG | 2014-10-21 | 25.7 | 25.7 |  |  | No Sample Type
Total Oxidised Nitrogen (mg/l) |  | Skelbrooke | SK02 | ESG | 2014-10-21 | 1 | 1 |  |  | No Sample Type
Total Oxidised Nitrogen (mg/l) |  | Skelbrooke | SK03 | ESG | 2014-10-21 | <0.2 | 0.2 |  |  | No Sample Type
Total Oxidised Nitrogen (mg/l) |  | Skelbrooke | SK04 | ESG | 2014-10-21 | 4.1 | 4.1 |  |  | No Sample Type
Total Oxidised Nitrogen (mg/l) |  | Skelbrooke | SK05 | ESG | 2014-10-21 | 4.3 | 4.3 |  |  | No Sample Type
Total Oxidised Nitrogen (mg/l) |  | Skelbrooke | SK06 | ESG | 2014-10-21 | 3.9 | 3.9 |  |  | No Sample Type
Total Oxidised Nitrogen (mg/l) |  | Skelbrooke | SK07 | ESG | 2014-10-21 | 8 | 8 |  |  | No Sample Type
Total Oxidised Nitrogen (mg/l) |  | Skelbrooke | SK08 | ESG | 2014-10-21 | 19.1 | 19.1 |  |  | No Sample Type
Total Oxidised Nitrogen (mg/l) |  | Skelbrooke | SK09 | ESG | 2014-10-21 | 5.5 | 5.5 |  |  | No Sample Type
Total Oxidised Nitrogen (mg/l) |  | Skelbrooke | SK10 | ESG | 2014-10-21 | 2.3 | 2.3 |  |  | No Sample Type
Total Oxidised Nitrogen (mg/l) |  | Skelbrooke | SK11 | ESG | 2014-10-21 | 13.9 | 13.9 |  |  | No Sample Type
Total Oxidised Nitrogen (mg/l) |  | Skelbrooke | SK12 | ESG | 2014-10-21 | 10.5 | 10.5 |  |  | No Sample Type
Total Oxidised Nitrogen (mg/l) |  | Skelbrooke | SK21 | ESG | 2014-10-21 | 21.2 | 21.2 |  |  | No Sample Type
Total Oxidised Nitrogen (mg/l) |  | Skelbrooke | SKSW01 | ESG | 2014-10-21 | 9.1 | 9.1 |  |  | No Sample Type
Total Oxidised Nitrogen (mg/l) |  | Skelbrooke | SKSW03 | ESG | 2014-10-21 | 3.2 | 3.2 |  |  | No Sample Type
Total Sulphur (Diss) (SO4:mg/l) |  | Skelbrooke | SK01 | ESG | 2014-10-21 | 360 | 360 |  |  | No Sample Type
Total Sulphur (Diss) (SO4:mg/l) |  | Skelbrooke | SK02 | ESG | 2014-10-21 | 375 | 375 |  |  | No Sample Type
Total Sulphur (Diss) (SO4:mg/l) |  | Skelbrooke | SK03 | ESG | 2014-10-21 | 1400 | 1400 |  |  | No Sample Type
Total Sulphur (Diss) (SO4:mg/l) |  | Skelbrooke | SK04 | ESG | 2014-10-21 | 410 | 410 |  |  | No Sample Type
Total Sulphur (Diss) (SO4:mg/l) |  | Skelbrooke | SK05 | ESG | 2014-10-21 | 910 | 910 |  |  | No Sample Type
Total Sulphur (Diss) (SO4:mg/l) |  | Skelbrooke | SK06 | ESG | 2014-10-21 | 270 | 270 |  |  | No Sample Type
Total Sulphur (Diss) (SO4:mg/l) |  | Skelbrooke | SK07 | ESG | 2014-10-21 | 265 | 265 |  |  | No Sample Type
Total Sulphur (Diss) (SO4:mg/l) |  | Skelbrooke | SK08 | ESG | 2014-10-21 | 345 | 345 |  |  | No Sample Type
Total Sulphur (Diss) (SO4:mg/l) |  | Skelbrooke | SK09 | ESG | 2014-10-21 | 465 | 465 |  |  | No Sample Type
Total Sulphur (Diss) (SO4:mg/l) |  | Skelbrooke | SK10 | ESG | 2014-10-21 | 830 | 830 |  |  | No Sample Type
Total Sulphur (Diss) (SO4:mg/l) |  | Skelbrooke | SK11 | ESG | 2014-10-21 | 1290 | 1290 |  |  | No Sample Type
Total Sulphur (Diss) (SO4:mg/l) |  | Skelbrooke | SK12 | ESG | 2014-10-21 | 950 | 950 |  |  | No Sample Type
Total Sulphur (Diss) (SO4:mg/l) |  | Skelbrooke | SK21 | ESG | 2014-10-21 | 155 | 155 |  |  | No Sample Type
Total Sulphur (Diss) (SO4:mg/l) |  | Skelbrooke | SKSW01 | ESG | 2014-10-21 | 350 | 350 |  |  | No Sample Type
Total Sulphur (Diss) (SO4:mg/l) |  | Skelbrooke | SKSW03 | ESG | 2014-10-21 | 375 | 375 |  |  | No Sample Type
Water Level (mAOD) |  | Skelbrooke | SK01 | derived | 2014-10-21 | 25.31 | 25.31 |  |  | No Sample Type
Water Level (mAOD) |  | Skelbrooke | SK02 | derived | 2014-10-21 | 26.13 | 26.13 |  |  | No Sample Type
Water Level (mAOD) |  | Skelbrooke | SK03 | derived | 2014-10-21 | 28.09 | 28.09 |  |  | No Sample Type
Water Level (mAOD) |  | Skelbrooke | SK04 | derived | 2014-10-21 | 32.93 | 32.93 |  |  | No Sample Type
Water Level (mAOD) |  | Skelbrooke | SK05 | derived | 2014-10-21 | 34.16 | 34.16 |  |  | No Sample Type
Water Level (mAOD) |  | Skelbrooke | SK06 | derived | 2014-10-21 | 36.15 | 36.15 |  |  | No Sample Type
Water Level (mAOD) |  | Skelbrooke | SK07 | derived | 2014-10-21 | 36.54 | 36.54 |  |  | No Sample Type
Water Level (mAOD) |  | Skelbrooke | SK08 | derived | 2014-10-21 | 31.92 | 31.92 |  |  | No Sample Type
Water Level (mAOD) |  | Skelbrooke | SK09 | derived | 2014-10-21 | 37.26 | 37.26 |  |  | No Sample Type
Water Level (mAOD) |  | Skelbrooke | SK10 | derived | 2014-10-21 | 37.52 | 37.52 |  |  | No Sample Type
Water Level (mAOD) |  | Skelbrooke | SK11 | derived | 2014-10-21 | 36.9 | 36.9 |  |  | No Sample Type
Water Level (mAOD) |  | Skelbrooke | SK12 | derived | 2014-10-21 | 42.03 | 42.03 |  |  | No Sample Type
Water Level (mAOD) |  | Skelbrooke | SK21 | derived | 2014-10-21 | 29.67 | 29.67 |  |  | No Sample Type
Water Level (mAOD) |  | Skelbrooke | SKSW01 | derived | 2014-10-21 | 27.71 | 27.71 |  |  | No Sample Type
Water Level (mAOD) |  | Skelbrooke | SKSW03 | derived | 2014-10-21 | 27.82 | 27.82 |  |  | No Sample Type
Water Temperature (Deg C) |  | Skelbrooke | SK01 | enitial | 2014-10-21 | 11.4 | 11.4 |  |  | No Sample Type
Water Temperature (Deg C) |  | Skelbrooke | SK02 | enitial | 2014-10-21 | 12.2 | 12.2 |  |  | No Sample Type
Water Temperature (Deg C) |  | Skelbrooke | SK03 | enitial | 2014-10-21 | 10.7 | 10.7 |  |  | No Sample Type
Water Temperature (Deg C) |  | Skelbrooke | SK04 | enitial | 2014-10-21 | 12.7 | 12.7 |  |  | No Sample Type
Water Temperature (Deg C) |  | Skelbrooke | SK05 | enitial | 2014-10-21 | 10.7 | 10.7 |  |  | No Sample Type
Water Temperature (Deg C) |  | Skelbrooke | SK06 | enitial | 2014-10-21 | 11.8 | 11.8 |  |  | No Sample Type
Water Temperature (Deg C) |  | Skelbrooke | SK07 | enitial | 2014-10-21 | 10.9 | 10.9 |  |  | No Sample Type
Water Temperature (Deg C) |  | Skelbrooke | SK08 | enitial | 2014-10-21 | 12 | 12 |  |  | No Sample Type
Water Temperature (Deg C) |  | Skelbrooke | SK09 | enitial | 2014-10-21 | 10.7 | 10.7 |  |  | No Sample Type
Water Temperature (Deg C) |  | Skelbrooke | SK10 | enitial | 2014-10-21 | 10.5 | 10.5 |  |  | No Sample Type
Water Temperature (Deg C) |  | Skelbrooke | SK11 | enitial | 2014-10-21 | 10.7 | 10.7 |  |  | No Sample Type
Water Temperature (Deg C) |  | Skelbrooke | SK12 | enitial | 2014-10-21 | 10.2 | 10.2 |  |  | No Sample Type
Water Temperature (Deg C) |  | Skelbrooke | SK21 | enitial | 2014-10-21 | 10.3 | 10.3 |  |  | No Sample Type
Water Temperature (Deg C) |  | Skelbrooke | SKSW01 | enitial | 2014-10-21 | 13.8 | 13.8 |  |  | No Sample Type
Water Temperature (Deg C) |  | Skelbrooke | SKSW03 | enitial | 2014-10-21 | 18 | 18 |  |  | No Sample Type
Zinc (Diss) (mg/l) |  | Skelbrooke | SK01 | ESG | 2014-10-21 | 0.013 | 0.013 |  |  | No Sample Type
Zinc (Diss) (mg/l) |  | Skelbrooke | SK02 | ESG | 2014-10-21 | 0.004 | 0.004 |  |  | No Sample Type
Zinc (Diss) (mg/l) |  | Skelbrooke | SK03 | ESG | 2014-10-21 | 0.002 | 0.002 |  |  | No Sample Type
Zinc (Diss) (mg/l) |  | Skelbrooke | SK04 | ESG | 2014-10-21 | 0.004 | 0.004 |  |  | No Sample Type
Zinc (Diss) (mg/l) |  | Skelbrooke | SK05 | ESG | 2014-10-21 | 0.006 | 0.006 |  |  | No Sample Type
Zinc (Diss) (mg/l) |  | Skelbrooke | SK06 | ESG | 2014-10-21 | 0.006 | 0.006 |  |  | No Sample Type
Zinc (Diss) (mg/l) |  | Skelbrooke | SK07 | ESG | 2014-10-21 | 0.012 | 0.012 |  |  | No Sample Type
Zinc (Diss) (mg/l) |  | Skelbrooke | SK08 | ESG | 2014-10-21 | 0.003 | 0.003 |  |  | No Sample Type
Zinc (Diss) (mg/l) |  | Skelbrooke | SK09 | ESG | 2014-10-21 | 0.004 | 0.004 |  |  | No Sample Type
Zinc (Diss) (mg/l) |  | Skelbrooke | SK10 | ESG | 2014-10-21 | 0.005 | 0.005 |  |  | No Sample Type
Zinc (Diss) (mg/l) |  | Skelbrooke | SK11 | ESG | 2014-10-21 | <0.002 | 0.002 |  |  | No Sample Type
Zinc (Diss) (mg/l) |  | Skelbrooke | SK12 | ESG | 2014-10-21 | 0.015 | 0.015 |  |  | No Sample Type
Zinc (Diss) (mg/l) |  | Skelbrooke | SK21 | ESG | 2014-10-21 | 0.006 | 0.006 |  |  | No Sample Type
Zinc (Diss) (mg/l) |  | Skelbrooke | SKSW01 | ESG | 2014-10-21 | 0.009 | 0.009 |  |  | No Sample Type
Zinc (Diss) (mg/l) |  | Skelbrooke | SKSW03 | ESG | 2014-10-21 | 0.007 | 0.007 |  |  | No Sample Type
Alkalinity (CaCO3:mg/l) |  | Skelbrooke | SK01 | ESG | 2015-01-07 | 598 | 598 |  |  | No Sample Type
Alkalinity (CaCO3:mg/l) |  | Skelbrooke | SK02 | ESG | 2015-01-07 | 395 | 395 |  |  | No Sample Type
Alkalinity (CaCO3:mg/l) |  | Skelbrooke | SK03 | ESG | 2015-01-07 | 328 | 328 |  |  | No Sample Type
Alkalinity (CaCO3:mg/l) |  | Skelbrooke | SK04 | ESG | 2015-01-07 | 454 | 454 |  |  | No Sample Type
Alkalinity (CaCO3:mg/l) |  | Skelbrooke | SK05 | ESG | 2015-01-07 | 468 | 468 |  |  | No Sample Type
Alkalinity (CaCO3:mg/l) |  | Skelbrooke | SK06 | ESG | 2015-01-07 | 218 | 218 |  |  | No Sample Type
Alkalinity (CaCO3:mg/l) |  | Skelbrooke | SK07 | ESG | 2015-01-07 | 283 | 283 |  |  | No Sample Type
Alkalinity (CaCO3:mg/l) |  | Skelbrooke | SK08 | ESG | 2015-01-07 | 357 | 357 |  |  | No Sample Type
Alkalinity (CaCO3:mg/l) |  | Skelbrooke | SK09 | ESG | 2015-01-07 | 369 | 369 |  |  | No Sample Type
Alkalinity (CaCO3:mg/l) |  | Skelbrooke | SK10 | ESG | 2015-01-07 | 445 | 445 |  |  | No Sample Type
Alkalinity (CaCO3:mg/l) |  | Skelbrooke | SK11 | ESG | 2015-01-07 | 332 | 332 |  |  | No Sample Type
Alkalinity (CaCO3:mg/l) |  | Skelbrooke | SK12 | ESG | 2015-01-07 | 350 | 350 |  |  | No Sample Type
Alkalinity (CaCO3:mg/l) |  | Skelbrooke | SK21 | ESG | 2015-01-07 | 293 | 293 |  |  | No Sample Type
Alkalinity (CaCO3:mg/l) |  | Skelbrooke | SKSW01 | ESG | 2015-01-07 | 420 | 420 |  |  | No Sample Type
Alkalinity (CaCO3:mg/l) |  | Skelbrooke | SKSW03 | ESG | 2015-01-07 | 405 | 405 |  |  | No Sample Type
Ammoniacal Nitrogen (N:mg/l) |  | Skelbrooke | SK01 | ESG | 2015-01-07 | 0.02 | 0.02 |  |  | No Sample Type
Ammoniacal Nitrogen (N:mg/l) |  | Skelbrooke | SK02 | ESG | 2015-01-07 | 0.02 | 0.02 |  |  | No Sample Type
Ammoniacal Nitrogen (N:mg/l) |  | Skelbrooke | SK03 | ESG | 2015-01-07 | 0.02 | 0.02 |  |  | No Sample Type
Ammoniacal Nitrogen (N:mg/l) |  | Skelbrooke | SK04 | ESG | 2015-01-07 | <0.01 | 0.01 |  |  | No Sample Type
Ammoniacal Nitrogen (N:mg/l) |  | Skelbrooke | SK05 | ESG | 2015-01-07 | <0.01 | 0.01 |  |  | No Sample Type
Ammoniacal Nitrogen (N:mg/l) |  | Skelbrooke | SK06 | ESG | 2015-01-07 | <0.01 | 0.01 |  |  | No Sample Type
Ammoniacal Nitrogen (N:mg/l) |  | Skelbrooke | SK07 | ESG | 2015-01-07 | 0.03 | 0.03 |  |  | No Sample Type
Ammoniacal Nitrogen (N:mg/l) |  | Skelbrooke | SK08 | ESG | 2015-01-07 | <0.01 | 0.01 |  |  | No Sample Type
Ammoniacal Nitrogen (N:mg/l) |  | Skelbrooke | SK09 | ESG | 2015-01-07 | <0.01 | 0.01 |  |  | No Sample Type
Ammoniacal Nitrogen (N:mg/l) |  | Skelbrooke | SK10 | ESG | 2015-01-07 | <0.01 | 0.01 |  |  | No Sample Type
Ammoniacal Nitrogen (N:mg/l) |  | Skelbrooke | SK11 | ESG | 2015-01-07 | <0.01 | 0.01 |  |  | No Sample Type
Ammoniacal Nitrogen (N:mg/l) |  | Skelbrooke | SK12 | ESG | 2015-01-07 | 0.08 | 0.08 |  |  | No Sample Type
Ammoniacal Nitrogen (N:mg/l) |  | Skelbrooke | SK21 | ESG | 2015-01-07 | <0.01 | 0.01 |  |  | No Sample Type
Ammoniacal Nitrogen (N:mg/l) |  | Skelbrooke | SKSW01 | ESG | 2015-01-07 | 0.25 | 0.25 |  |  | No Sample Type
Ammoniacal Nitrogen (N:mg/l) |  | Skelbrooke | SKSW03 | ESG | 2015-01-07 | 0.9 | 0.9 |  |  | No Sample Type
BOD | mg/l | Skelbrooke | SK01 | ESG | 2015-01-07 | <2.0 | 2 |  |  | No Sample Type
BOD | mg/l | Skelbrooke | SK02 | ESG | 2015-01-07 | <2.0 | 2 |  |  | No Sample Type
BOD | mg/l | Skelbrooke | SK03 | ESG | 2015-01-07 | <2.0 | 2 |  |  | No Sample Type
BOD | mg/l | Skelbrooke | SK04 | ESG | 2015-01-07 | <2.0 | 2 |  |  | No Sample Type
BOD | mg/l | Skelbrooke | SK05 | ESG | 2015-01-07 | <2.0 | 2 |  |  | No Sample Type
BOD | mg/l | Skelbrooke | SK06 | ESG | 2015-01-07 | <2.0 | 2 |  |  | No Sample Type
BOD | mg/l | Skelbrooke | SK07 | ESG | 2015-01-07 | <2.0 | 2 |  |  | No Sample Type
BOD | mg/l | Skelbrooke | SK08 | ESG | 2015-01-07 | <2.0 | 2 |  |  | No Sample Type
BOD | mg/l | Skelbrooke | SK09 | ESG | 2015-01-07 | <2.0 | 2 |  |  | No Sample Type
BOD | mg/l | Skelbrooke | SK10 | ESG | 2015-01-07 | <2.0 | 2 |  |  | No Sample Type
BOD | mg/l | Skelbrooke | SK11 | ESG | 2015-01-07 | <2.0 | 2 |  |  | No Sample Type
BOD | mg/l | Skelbrooke | SK12 | ESG | 2015-01-07 | <2.0 | 2 |  |  | No Sample Type
BOD | mg/l | Skelbrooke | SK21 | ESG | 2015-01-07 | <2.0 | 2 |  |  | No Sample Type
BOD | mg/l | Skelbrooke | SKSW01 | ESG | 2015-01-07 | <2.0 | 2 |  |  | No Sample Type
BOD | mg/l | Skelbrooke | SKSW03 | ESG | 2015-01-07 | <2.0 | 2 |  |  | No Sample Type
Cadmium (Diss) (mg/l) |  | Skelbrooke | SK01 | ESG | 2015-01-07 | <0.0001 | 0.0001 |  |  | No Sample Type
Cadmium (Diss) (mg/l) |  | Skelbrooke | SK02 | ESG | 2015-01-07 | <0.0001 | 0.0001 |  |  | No Sample Type
Cadmium (Diss) (mg/l) |  | Skelbrooke | SK03 | ESG | 2015-01-07 | <0.0001 | 0.0001 |  |  | No Sample Type
Cadmium (Diss) (mg/l) |  | Skelbrooke | SK04 | ESG | 2015-01-07 | <0.0001 | 0.0001 |  |  | No Sample Type
Cadmium (Diss) (mg/l) |  | Skelbrooke | SK05 | ESG | 2015-01-07 | <0.0001 | 0.0001 |  |  | No Sample Type
Cadmium (Diss) (mg/l) |  | Skelbrooke | SK06 | ESG | 2015-01-07 | <0.0001 | 0.0001 |  |  | No Sample Type
Cadmium (Diss) (mg/l) |  | Skelbrooke | SK07 | ESG | 2015-01-07 | <0.0001 | 0.0001 |  |  | No Sample Type
Cadmium (Diss) (mg/l) |  | Skelbrooke | SK08 | ESG | 2015-01-07 | <0.0001 | 0.0001 |  |  | No Sample Type
Cadmium (Diss) (mg/l) |  | Skelbrooke | SK09 | ESG | 2015-01-07 | <0.0001 | 0.0001 |  |  | No Sample Type
Cadmium (Diss) (mg/l) |  | Skelbrooke | SK10 | ESG | 2015-01-07 | <0.0001 | 0.0001 |  |  | No Sample Type
Cadmium (Diss) (mg/l) |  | Skelbrooke | SK11 | ESG | 2015-01-07 | <0.0001 | 0.0001 |  |  | No Sample Type
Cadmium (Diss) (mg/l) |  | Skelbrooke | SK12 | ESG | 2015-01-07 | <0.0001 | 0.0001 |  |  | No Sample Type
Cadmium (Diss) (mg/l) |  | Skelbrooke | SK21 | ESG | 2015-01-07 | <0.0001 | 0.0001 |  |  | No Sample Type
Cadmium (Diss) (mg/l) |  | Skelbrooke | SKSW01 | ESG | 2015-01-07 | <0.0001 | 0.0001 |  |  | No Sample Type
Cadmium (Diss) (mg/l) |  | Skelbrooke | SKSW03 | ESG | 2015-01-07 | <0.0001 | 0.0001 |  |  | No Sample Type
Calcium (Diss) (mg/l) |  | Skelbrooke | SK01 | ESG | 2015-01-07 | 270 | 270 |  |  | No Sample Type
Calcium (Diss) (mg/l) |  | Skelbrooke | SK02 | ESG | 2015-01-07 | 215 | 215 |  |  | No Sample Type
Calcium (Diss) (mg/l) |  | Skelbrooke | SK03 | ESG | 2015-01-07 | 704 | 704 |  |  | No Sample Type
Calcium (Diss) (mg/l) |  | Skelbrooke | SK04 | ESG | 2015-01-07 | 210 | 210 |  |  | No Sample Type
Calcium (Diss) (mg/l) |  | Skelbrooke | SK05 | ESG | 2015-01-07 | 370 | 370 |  |  | No Sample Type
Calcium (Diss) (mg/l) |  | Skelbrooke | SK06 | ESG | 2015-01-07 | 175 | 175 |  |  | No Sample Type
Calcium (Diss) (mg/l) |  | Skelbrooke | SK07 | ESG | 2015-01-07 | 205 | 205 |  |  | No Sample Type
Calcium (Diss) (mg/l) |  | Skelbrooke | SK08 | ESG | 2015-01-07 | 225 | 225 |  |  | No Sample Type
Calcium (Diss) (mg/l) |  | Skelbrooke | SK09 | ESG | 2015-01-07 | 225 | 225 |  |  | No Sample Type
Calcium (Diss) (mg/l) |  | Skelbrooke | SK10 | ESG | 2015-01-07 | 275 | 275 |  |  | No Sample Type
Calcium (Diss) (mg/l) |  | Skelbrooke | SK11 | ESG | 2015-01-07 | 315 | 315 |  |  | No Sample Type
Calcium (Diss) (mg/l) |  | Skelbrooke | SK12 | ESG | 2015-01-07 | 360 | 360 |  |  | No Sample Type
Calcium (Diss) (mg/l) |  | Skelbrooke | SK21 | ESG | 2015-01-07 | 165 | 165 |  |  | No Sample Type
Calcium (Diss) (mg/l) |  | Skelbrooke | SKSW01 | ESG | 2015-01-07 | 240 | 240 |  |  | No Sample Type
Calcium (Diss) (mg/l) |  | Skelbrooke | SKSW03 | ESG | 2015-01-07 | 220 | 220 |  |  | No Sample Type
Chloride | mg/l | Skelbrooke | SK01 | ESG | 2015-01-07 | 63 | 63 |  |  | No Sample Type
Chloride | mg/l | Skelbrooke | SK02 | ESG | 2015-01-07 | 70 | 70 |  |  | No Sample Type
Chloride | mg/l | Skelbrooke | SK03 | ESG | 2015-01-07 | 39 | 39 |  |  | No Sample Type
Chloride | mg/l | Skelbrooke | SK04 | ESG | 2015-01-07 | 33 | 33 |  |  | No Sample Type
Chloride | mg/l | Skelbrooke | SK05 | ESG | 2015-01-07 | 33 | 33 |  |  | No Sample Type
Chloride | mg/l | Skelbrooke | SK06 | ESG | 2015-01-07 | 33 | 33 |  |  | No Sample Type
Chloride | mg/l | Skelbrooke | SK07 | ESG | 2015-01-07 | 38 | 38 |  |  | No Sample Type
Chloride | mg/l | Skelbrooke | SK08 | ESG | 2015-01-07 | 57 | 57 |  |  | No Sample Type
Chloride | mg/l | Skelbrooke | SK09 | ESG | 2015-01-07 | 28 | 28 |  |  | No Sample Type
Chloride | mg/l | Skelbrooke | SK10 | ESG | 2015-01-07 | 32 | 32 |  |  | No Sample Type
Chloride | mg/l | Skelbrooke | SK11 | ESG | 2015-01-07 | 42 | 42 |  |  | No Sample Type
Chloride | mg/l | Skelbrooke | SK12 | ESG | 2015-01-07 | 47 | 47 |  |  | No Sample Type
Chloride | mg/l | Skelbrooke | SK21 | ESG | 2015-01-07 | 98 | 98 |  |  | No Sample Type
Chloride | mg/l | Skelbrooke | SKSW01 | ESG | 2015-01-07 | 56 | 56 |  |  | No Sample Type
Chloride | mg/l | Skelbrooke | SKSW03 | ESG | 2015-01-07 | 48 | 48 |  |  | No Sample Type
Chromium (Diss) (mg/l) |  | Skelbrooke | SK01 | ESG | 2015-01-07 | 0.01 | 0.01 |  |  | No Sample Type
Chromium (Diss) (mg/l) |  | Skelbrooke | SK02 | ESG | 2015-01-07 | 0.007 | 0.007 |  |  | No Sample Type
Chromium (Diss) (mg/l) |  | Skelbrooke | SK03 | ESG | 2015-01-07 | 0.002 | 0.002 |  |  | No Sample Type
Chromium (Diss) (mg/l) |  | Skelbrooke | SK04 | ESG | 2015-01-07 | 0.002 | 0.002 |  |  | No Sample Type
Chromium (Diss) (mg/l) |  | Skelbrooke | SK05 | ESG | 2015-01-07 | 0.007 | 0.007 |  |  | No Sample Type
Chromium (Diss) (mg/l) |  | Skelbrooke | SK06 | ESG | 2015-01-07 | 0.002 | 0.002 |  |  | No Sample Type
Chromium (Diss) (mg/l) |  | Skelbrooke | SK07 | ESG | 2015-01-07 | 0.004 | 0.004 |  |  | No Sample Type
Chromium (Diss) (mg/l) |  | Skelbrooke | SK08 | ESG | 2015-01-07 | 0.005 | 0.005 |  |  | No Sample Type
Chromium (Diss) (mg/l) |  | Skelbrooke | SK09 | ESG | 2015-01-07 | 0.005 | 0.005 |  |  | No Sample Type
Chromium (Diss) (mg/l) |  | Skelbrooke | SK10 | ESG | 2015-01-07 | 0.004 | 0.004 |  |  | No Sample Type
Chromium (Diss) (mg/l) |  | Skelbrooke | SK11 | ESG | 2015-01-07 | 0.005 | 0.005 |  |  | No Sample Type
Chromium (Diss) (mg/l) |  | Skelbrooke | SK12 | ESG | 2015-01-07 | 0.005 | 0.005 |  |  | No Sample Type
Chromium (Diss) (mg/l) |  | Skelbrooke | SK21 | ESG | 2015-01-07 | 0.005 | 0.005 |  |  | No Sample Type
Chromium (Diss) (mg/l) |  | Skelbrooke | SKSW01 | ESG | 2015-01-07 | 0.007 | 0.007 |  |  | No Sample Type
Chromium (Diss) (mg/l) |  | Skelbrooke | SKSW03 | ESG | 2015-01-07 | 0.006 | 0.006 |  |  | No Sample Type
COD | mg/l | Skelbrooke | SK01 | ESG | 2015-01-07 | 19 | 19 |  |  | No Sample Type
COD | mg/l | Skelbrooke | SK02 | ESG | 2015-01-07 | <5 | 5 |  |  | No Sample Type
COD | mg/l | Skelbrooke | SK03 | ESG | 2015-01-07 | <5 | 5 |  |  | No Sample Type
COD | mg/l | Skelbrooke | SK04 | ESG | 2015-01-07 | 5 | 5 |  |  | No Sample Type
COD | mg/l | Skelbrooke | SK05 | ESG | 2015-01-07 | 5 | 5 |  |  | No Sample Type
COD | mg/l | Skelbrooke | SK06 | ESG | 2015-01-07 | 10 | 10 |  |  | No Sample Type
COD | mg/l | Skelbrooke | SK07 | ESG | 2015-01-07 | 10 | 10 |  |  | No Sample Type
COD | mg/l | Skelbrooke | SK08 | ESG | 2015-01-07 | 6 | 6 |  |  | No Sample Type
COD | mg/l | Skelbrooke | SK09 | ESG | 2015-01-07 | 9 | 9 |  |  | No Sample Type
COD | mg/l | Skelbrooke | SK10 | ESG | 2015-01-07 | 8 | 8 |  |  | No Sample Type
COD | mg/l | Skelbrooke | SK11 | ESG | 2015-01-07 | 9 | 9 |  |  | No Sample Type
COD | mg/l | Skelbrooke | SK12 | ESG | 2015-01-07 | 8 | 8 |  |  | No Sample Type
COD | mg/l | Skelbrooke | SK21 | ESG | 2015-01-07 | <5 | 5 |  |  | No Sample Type
COD | mg/l | Skelbrooke | SKSW01 | ESG | 2015-01-07 | 12 | 12 |  |  | No Sample Type
COD | mg/l | Skelbrooke | SKSW03 | ESG | 2015-01-07 | 8 | 8 |  |  | No Sample Type
Conductivity (Field) (uS / cm) |  | Skelbrooke | SK01 | enitial | 2015-01-07 | 1610 | 1610 |  |  | No Sample Type
Conductivity (Field) (uS / cm) |  | Skelbrooke | SK02 | enitial | 2015-01-07 | 1536 | 1536 |  |  | No Sample Type
Conductivity (Field) (uS / cm) |  | Skelbrooke | SK03 | enitial | 2015-01-07 | 2090 | 2090 |  |  | No Sample Type
Conductivity (Field) (uS / cm) |  | Skelbrooke | SK04 | enitial | 2015-01-07 | 1250 | 1250 |  |  | No Sample Type
Conductivity (Field) (uS / cm) |  | Skelbrooke | SK05 | enitial | 2015-01-07 | 1568 | 1568 |  |  | No Sample Type
Conductivity (Field) (uS / cm) |  | Skelbrooke | SK06 | enitial | 2015-01-07 | 890 | 890 |  |  | No Sample Type
Conductivity (Field) (uS / cm) |  | Skelbrooke | SK07 | enitial | 2015-01-07 | 1014 | 1014 |  |  | No Sample Type
Conductivity (Field) (uS / cm) |  | Skelbrooke | SK08 | enitial | 2015-01-07 | 1228 | 1228 |  |  | No Sample Type
Conductivity (Field) (uS / cm) |  | Skelbrooke | SK09 | enitial | 2015-01-07 | 1131 | 1131 |  |  | No Sample Type
Conductivity (Field) (uS / cm) |  | Skelbrooke | SK10 | enitial | 2015-01-07 | 1364 | 1364 |  |  | No Sample Type
Conductivity (Field) (uS / cm) |  | Skelbrooke | SK11 | enitial | 2015-01-07 | 1934 | 1934 |  |  | No Sample Type
Conductivity (Field) (uS / cm) |  | Skelbrooke | SK12 | enitial | 2015-01-07 | 1594 | 1594 |  |  | No Sample Type
Conductivity (Field) (uS / cm) |  | Skelbrooke | SK21 | enitial | 2015-01-07 | 1013 | 1013 |  |  | No Sample Type
Conductivity (Field) (uS / cm) |  | Skelbrooke | SKSW01 | enitial | 2015-01-07 | 1438 | 1438 |  |  | No Sample Type
Conductivity (Field) (uS / cm) |  | Skelbrooke | SKSW03 | enitial | 2015-01-07 | 1359 | 1359 |  |  | No Sample Type
Conductivity (uS / cm) |  | Skelbrooke | SK01 | ESG | 2015-01-07 | 1860 | 1860 |  |  | No Sample Type
Conductivity (uS / cm) |  | Skelbrooke | SK02 | ESG | 2015-01-07 | 1650 | 1650 |  |  | No Sample Type
Conductivity (uS / cm) |  | Skelbrooke | SK03 | ESG | 2015-01-07 | 2790 | 2790 |  |  | No Sample Type
Conductivity (uS / cm) |  | Skelbrooke | SK04 | ESG | 2015-01-07 | 1540 | 1540 |  |  | No Sample Type
Conductivity (uS / cm) |  | Skelbrooke | SK05 | ESG | 2015-01-07 | 2040 | 2040 |  |  | No Sample Type
Conductivity (uS / cm) |  | Skelbrooke | SK06 | ESG | 2015-01-07 | 1020 | 1020 |  |  | No Sample Type
Conductivity (uS / cm) |  | Skelbrooke | SK07 | ESG | 2015-01-07 | 1210 | 1210 |  |  | No Sample Type
Conductivity (uS / cm) |  | Skelbrooke | SK08 | ESG | 2015-01-07 | 1480 | 1480 |  |  | No Sample Type
Conductivity (uS / cm) |  | Skelbrooke | SK09 | ESG | 2015-01-07 | 1370 | 1370 |  |  | No Sample Type
Conductivity (uS / cm) |  | Skelbrooke | SK10 | ESG | 2015-01-07 | 1680 | 1680 |  |  | No Sample Type
Conductivity (uS / cm) |  | Skelbrooke | SK11 | ESG | 2015-01-07 | 1650 | 1650 |  |  | No Sample Type
Conductivity (uS / cm) |  | Skelbrooke | SK12 | ESG | 2015-01-07 | 1970 | 1970 |  |  | No Sample Type
Conductivity (uS / cm) |  | Skelbrooke | SK21 | ESG | 2015-01-07 | 1200 | 1200 |  |  | No Sample Type
Conductivity (uS / cm) |  | Skelbrooke | SKSW01 | ESG | 2015-01-07 | 1520 | 1520 |  |  | No Sample Type
Conductivity (uS / cm) |  | Skelbrooke | SKSW03 | ESG | 2015-01-07 | 1440 | 1440 |  |  | No Sample Type
Copper (Diss) (mg/l) |  | Skelbrooke | SK01 | ESG | 2015-01-07 | 0.007 | 0.007 |  |  | No Sample Type
Copper (Diss) (mg/l) |  | Skelbrooke | SK02 | ESG | 2015-01-07 | 0.003 | 0.003 |  |  | No Sample Type
Copper (Diss) (mg/l) |  | Skelbrooke | SK03 | ESG | 2015-01-07 | 0.004 | 0.004 |  |  | No Sample Type
Copper (Diss) (mg/l) |  | Skelbrooke | SK04 | ESG | 2015-01-07 | 0.004 | 0.004 |  |  | No Sample Type
Copper (Diss) (mg/l) |  | Skelbrooke | SK05 | ESG | 2015-01-07 | 0.004 | 0.004 |  |  | No Sample Type
Copper (Diss) (mg/l) |  | Skelbrooke | SK06 | ESG | 2015-01-07 | 0.007 | 0.007 |  |  | No Sample Type
Copper (Diss) (mg/l) |  | Skelbrooke | SK07 | ESG | 2015-01-07 | 0.004 | 0.004 |  |  | No Sample Type
Copper (Diss) (mg/l) |  | Skelbrooke | SK08 | ESG | 2015-01-07 | 0.003 | 0.003 |  |  | No Sample Type
Copper (Diss) (mg/l) |  | Skelbrooke | SK09 | ESG | 2015-01-07 | 0.004 | 0.004 |  |  | No Sample Type
Copper (Diss) (mg/l) |  | Skelbrooke | SK10 | ESG | 2015-01-07 | 0.006 | 0.006 |  |  | No Sample Type
Copper (Diss) (mg/l) |  | Skelbrooke | SK11 | ESG | 2015-01-07 | 0.005 | 0.005 |  |  | No Sample Type
Copper (Diss) (mg/l) |  | Skelbrooke | SK12 | ESG | 2015-01-07 | 0.006 | 0.006 |  |  | No Sample Type
Copper (Diss) (mg/l) |  | Skelbrooke | SK21 | ESG | 2015-01-07 | 0.002 | 0.002 |  |  | No Sample Type
Copper (Diss) (mg/l) |  | Skelbrooke | SKSW01 | ESG | 2015-01-07 | 0.005 | 0.005 |  |  | No Sample Type
Copper (Diss) (mg/l) |  | Skelbrooke | SKSW03 | ESG | 2015-01-07 | 0.004 | 0.004 |  |  | No Sample Type
Dissolved Oxygen (Lab) | mg/l | Skelbrooke | SK01 | ESG | 2015-01-07 | 9.2 | 9.2 |  |  | No Sample Type
Dissolved Oxygen (Lab) | mg/l | Skelbrooke | SK02 | ESG | 2015-01-07 | 5.7 | 5.7 |  |  | No Sample Type
Dissolved Oxygen (Lab) | mg/l | Skelbrooke | SK03 | ESG | 2015-01-07 | 6.1 | 6.1 |  |  | No Sample Type
Dissolved Oxygen (Lab) | mg/l | Skelbrooke | SK04 | ESG | 2015-01-07 | 4.4 | 4.4 |  |  | No Sample Type
Dissolved Oxygen (Lab) | mg/l | Skelbrooke | SK05 | ESG | 2015-01-07 | 8 | 8 |  |  | No Sample Type
Dissolved Oxygen (Lab) | mg/l | Skelbrooke | SK06 | ESG | 2015-01-07 | 5.4 | 5.4 |  |  | No Sample Type
Dissolved Oxygen (Lab) | mg/l | Skelbrooke | SK07 | ESG | 2015-01-07 | 8.4 | 8.4 |  |  | No Sample Type
Dissolved Oxygen (Lab) | mg/l | Skelbrooke | SK08 | ESG | 2015-01-07 | 7.1 | 7.1 |  |  | No Sample Type
Dissolved Oxygen (Lab) | mg/l | Skelbrooke | SK09 | ESG | 2015-01-07 | 6.6 | 6.6 |  |  | No Sample Type
Dissolved Oxygen (Lab) | mg/l | Skelbrooke | SK10 | ESG | 2015-01-07 | 6.7 | 6.7 |  |  | No Sample Type
Dissolved Oxygen (Lab) | mg/l | Skelbrooke | SK11 | ESG | 2015-01-07 | 6.9 | 6.9 |  |  | No Sample Type
Dissolved Oxygen (Lab) | mg/l | Skelbrooke | SK12 | ESG | 2015-01-07 | 7.8 | 7.8 |  |  | No Sample Type
Dissolved Oxygen (Lab) | mg/l | Skelbrooke | SK21 | ESG | 2015-01-07 | 4.8 | 4.8 |  |  | No Sample Type
Dissolved Oxygen (Lab) | mg/l | Skelbrooke | SKSW01 | ESG | 2015-01-07 | 8.3 | 8.3 |  |  | No Sample Type
Dissolved Oxygen (Lab) | mg/l | Skelbrooke | SKSW03 | ESG | 2015-01-07 | 8.6 | 8.6 |  |  | No Sample Type
Iron (Diss) (mg/l) |  | Skelbrooke | SK01 | ESG | 2015-01-07 | 0.25 | 0.25 |  |  | No Sample Type
Iron (Diss) (mg/l) |  | Skelbrooke | SK02 | ESG | 2015-01-07 | 0.22 | 0.22 |  |  | No Sample Type
Iron (Diss) (mg/l) |  | Skelbrooke | SK03 | ESG | 2015-01-07 | 0.31 | 0.31 |  |  | No Sample Type
Iron (Diss) (mg/l) |  | Skelbrooke | SK04 | ESG | 2015-01-07 | 0.22 | 0.22 |  |  | No Sample Type
Iron (Diss) (mg/l) |  | Skelbrooke | SK05 | ESG | 2015-01-07 | 0.28 | 0.28 |  |  | No Sample Type
Iron (Diss) (mg/l) |  | Skelbrooke | SK06 | ESG | 2015-01-07 | 0.22 | 0.22 |  |  | No Sample Type
Iron (Diss) (mg/l) |  | Skelbrooke | SK07 | ESG | 2015-01-07 | 0.22 | 0.22 |  |  | No Sample Type
Iron (Diss) (mg/l) |  | Skelbrooke | SK08 | ESG | 2015-01-07 | 0.23 | 0.23 |  |  | No Sample Type
Iron (Diss) (mg/l) |  | Skelbrooke | SK09 | ESG | 2015-01-07 | 0.24 | 0.24 |  |  | No Sample Type
Iron (Diss) (mg/l) |  | Skelbrooke | SK10 | ESG | 2015-01-07 | 0.25 | 0.25 |  |  | No Sample Type
Iron (Diss) (mg/l) |  | Skelbrooke | SK11 | ESG | 2015-01-07 | 0.26 | 0.26 |  |  | No Sample Type
Iron (Diss) (mg/l) |  | Skelbrooke | SK12 | ESG | 2015-01-07 | 0.27 | 0.27 |  |  | No Sample Type
Iron (Diss) (mg/l) |  | Skelbrooke | SK21 | ESG | 2015-01-07 | 0.2 | 0.2 |  |  | No Sample Type
Iron (Diss) (mg/l) |  | Skelbrooke | SKSW01 | ESG | 2015-01-07 | 0.24 | 0.24 |  |  | No Sample Type
Iron (Diss) (mg/l) |  | Skelbrooke | SKSW03 | ESG | 2015-01-07 | 0.23 | 0.23 |  |  | No Sample Type
Lead (Diss) (mg/l) |  | Skelbrooke | SK01 | ESG | 2015-01-07 | <0.001 | 0.001 |  |  | No Sample Type
Lead (Diss) (mg/l) |  | Skelbrooke | SK02 | ESG | 2015-01-07 | <0.001 | 0.001 |  |  | No Sample Type
Lead (Diss) (mg/l) |  | Skelbrooke | SK03 | ESG | 2015-01-07 | <0.001 | 0.001 |  |  | No Sample Type
Lead (Diss) (mg/l) |  | Skelbrooke | SK04 | ESG | 2015-01-07 | <0.001 | 0.001 |  |  | No Sample Type
Lead (Diss) (mg/l) |  | Skelbrooke | SK05 | ESG | 2015-01-07 | <0.001 | 0.001 |  |  | No Sample Type
Lead (Diss) (mg/l) |  | Skelbrooke | SK06 | ESG | 2015-01-07 | 0.001 | 0.001 |  |  | No Sample Type
Lead (Diss) (mg/l) |  | Skelbrooke | SK07 | ESG | 2015-01-07 | <0.001 | 0.001 |  |  | No Sample Type
Lead (Diss) (mg/l) |  | Skelbrooke | SK08 | ESG | 2015-01-07 | <0.001 | 0.001 |  |  | No Sample Type
Lead (Diss) (mg/l) |  | Skelbrooke | SK09 | ESG | 2015-01-07 | <0.001 | 0.001 |  |  | No Sample Type
Lead (Diss) (mg/l) |  | Skelbrooke | SK10 | ESG | 2015-01-07 | <0.001 | 0.001 |  |  | No Sample Type
Lead (Diss) (mg/l) |  | Skelbrooke | SK11 | ESG | 2015-01-07 | <0.001 | 0.001 |  |  | No Sample Type
Lead (Diss) (mg/l) |  | Skelbrooke | SK12 | ESG | 2015-01-07 | <0.001 | 0.001 |  |  | No Sample Type
Lead (Diss) (mg/l) |  | Skelbrooke | SK21 | ESG | 2015-01-07 | <0.001 | 0.001 |  |  | No Sample Type
Lead (Diss) (mg/l) |  | Skelbrooke | SKSW01 | ESG | 2015-01-07 | <0.001 | 0.001 |  |  | No Sample Type
Lead (Diss) (mg/l) |  | Skelbrooke | SKSW03 | ESG | 2015-01-07 | <0.001 | 0.001 |  |  | No Sample Type
m,p-xylene (ug/l) |  | Skelbrooke | SK01 | ESG | 2015-01-07 | <1 | 1 |  |  | No Sample Type
m,p-xylene (ug/l) |  | Skelbrooke | SK02 | ESG | 2015-01-07 | <1 | 1 |  |  | No Sample Type
m,p-xylene (ug/l) |  | Skelbrooke | SK03 | ESG | 2015-01-07 | <1 | 1 |  |  | No Sample Type
m,p-xylene (ug/l) |  | Skelbrooke | SKSW03 | ESG | 2015-01-07 | <1 | 1 |  |  | No Sample Type
Magnesium (Diss) (mg/l) |  | Skelbrooke | SK01 | ESG | 2015-01-07 | 115 | 115 |  |  | No Sample Type
Magnesium (Diss) (mg/l) |  | Skelbrooke | SK02 | ESG | 2015-01-07 | 77 | 77 |  |  | No Sample Type
Magnesium (Diss) (mg/l) |  | Skelbrooke | SK03 | ESG | 2015-01-07 | 99 | 99 |  |  | No Sample Type
Magnesium (Diss) (mg/l) |  | Skelbrooke | SK04 | ESG | 2015-01-07 | 99 | 99 |  |  | No Sample Type
Magnesium (Diss) (mg/l) |  | Skelbrooke | SK05 | ESG | 2015-01-07 | 110 | 110 |  |  | No Sample Type
Magnesium (Diss) (mg/l) |  | Skelbrooke | SK06 | ESG | 2015-01-07 | 41 | 41 |  |  | No Sample Type
Magnesium (Diss) (mg/l) |  | Skelbrooke | SK07 | ESG | 2015-01-07 | 50 | 50 |  |  | No Sample Type
Magnesium (Diss) (mg/l) |  | Skelbrooke | SK08 | ESG | 2015-01-07 | 73 | 73 |  |  | No Sample Type
Magnesium (Diss) (mg/l) |  | Skelbrooke | SK09 | ESG | 2015-01-07 | 68 | 68 |  |  | No Sample Type
Magnesium (Diss) (mg/l) |  | Skelbrooke | SK10 | ESG | 2015-01-07 | 94 | 94 |  |  | No Sample Type
Magnesium (Diss) (mg/l) |  | Skelbrooke | SK11 | ESG | 2015-01-07 | 67 | 67 |  |  | No Sample Type
Magnesium (Diss) (mg/l) |  | Skelbrooke | SK12 | ESG | 2015-01-07 | 105 | 105 |  |  | No Sample Type
Magnesium (Diss) (mg/l) |  | Skelbrooke | SK21 | ESG | 2015-01-07 | 60 | 60 |  |  | No Sample Type
Magnesium (Diss) (mg/l) |  | Skelbrooke | SKSW01 | ESG | 2015-01-07 | 76 | 76 |  |  | No Sample Type
Magnesium (Diss) (mg/l) |  | Skelbrooke | SKSW03 | ESG | 2015-01-07 | 77 | 77 |  |  | No Sample Type
Manganese (Diss) (mg/l) |  | Skelbrooke | SK01 | ESG | 2015-01-07 | 0.013 | 0.013 |  |  | No Sample Type
Manganese (Diss) (mg/l) |  | Skelbrooke | SK02 | ESG | 2015-01-07 | 0.006 | 0.006 |  |  | No Sample Type
Manganese (Diss) (mg/l) |  | Skelbrooke | SK03 | ESG | 2015-01-07 | 0.148 | 0.148 |  |  | No Sample Type
Manganese (Diss) (mg/l) |  | Skelbrooke | SK04 | ESG | 2015-01-07 | 0.359 | 0.359 |  |  | No Sample Type
Manganese (Diss) (mg/l) |  | Skelbrooke | SK05 | ESG | 2015-01-07 | <0.002 | 0.002 |  |  | No Sample Type
Manganese (Diss) (mg/l) |  | Skelbrooke | SK06 | ESG | 2015-01-07 | 0.012 | 0.012 |  |  | No Sample Type
Manganese (Diss) (mg/l) |  | Skelbrooke | SK07 | ESG | 2015-01-07 | 0.179 | 0.179 |  |  | No Sample Type
Manganese (Diss) (mg/l) |  | Skelbrooke | SK08 | ESG | 2015-01-07 | <0.002 | 0.002 |  |  | No Sample Type
Manganese (Diss) (mg/l) |  | Skelbrooke | SK09 | ESG | 2015-01-07 | 0.033 | 0.033 |  |  | No Sample Type
Manganese (Diss) (mg/l) |  | Skelbrooke | SK10 | ESG | 2015-01-07 | 0.014 | 0.014 |  |  | No Sample Type
Manganese (Diss) (mg/l) |  | Skelbrooke | SK11 | ESG | 2015-01-07 | 0.004 | 0.004 |  |  | No Sample Type
Manganese (Diss) (mg/l) |  | Skelbrooke | SK12 | ESG | 2015-01-07 | 0.174 | 0.174 |  |  | No Sample Type
Manganese (Diss) (mg/l) |  | Skelbrooke | SK21 | ESG | 2015-01-07 | <0.002 | 0.002 |  |  | No Sample Type
Manganese (Diss) (mg/l) |  | Skelbrooke | SKSW01 | ESG | 2015-01-07 | 0.088 | 0.088 |  |  | No Sample Type
Manganese (Diss) (mg/l) |  | Skelbrooke | SKSW03 | ESG | 2015-01-07 | 0.02 | 0.02 |  |  | No Sample Type
MCPP (Mecoprop) (UG/L) |  | Skelbrooke | SK01 | ESG | 2015-01-07 | <0.02 | 0.02 |  |  | No Sample Type
MCPP (Mecoprop) (UG/L) |  | Skelbrooke | SK02 | ESG | 2015-01-07 | 0.1 | 0.1 |  |  | No Sample Type
MCPP (Mecoprop) (UG/L) |  | Skelbrooke | SK03 | ESG | 2015-01-07 | <0.02 | 0.02 |  |  | No Sample Type
MCPP (Mecoprop) (UG/L) |  | Skelbrooke | SKSW03 | ESG | 2015-01-07 | 0.12 | 0.12 |  |  | No Sample Type
Nickel (Diss) (mg/l) |  | Skelbrooke | SK01 | ESG | 2015-01-07 | 0.004 | 0.004 |  |  | No Sample Type
Nickel (Diss) (mg/l) |  | Skelbrooke | SK02 | ESG | 2015-01-07 | 0.003 | 0.003 |  |  | No Sample Type
Nickel (Diss) (mg/l) |  | Skelbrooke | SK03 | ESG | 2015-01-07 | 0.006 | 0.006 |  |  | No Sample Type
Nickel (Diss) (mg/l) |  | Skelbrooke | SK04 | ESG | 2015-01-07 | 0.004 | 0.004 |  |  | No Sample Type
Nickel (Diss) (mg/l) |  | Skelbrooke | SK05 | ESG | 2015-01-07 | 0.004 | 0.004 |  |  | No Sample Type
Nickel (Diss) (mg/l) |  | Skelbrooke | SK06 | ESG | 2015-01-07 | 0.003 | 0.003 |  |  | No Sample Type
Nickel (Diss) (mg/l) |  | Skelbrooke | SK07 | ESG | 2015-01-07 | 0.004 | 0.004 |  |  | No Sample Type
Nickel (Diss) (mg/l) |  | Skelbrooke | SK08 | ESG | 2015-01-07 | 0.002 | 0.002 |  |  | No Sample Type
Nickel (Diss) (mg/l) |  | Skelbrooke | SK09 | ESG | 2015-01-07 | 0.002 | 0.002 |  |  | No Sample Type
Nickel (Diss) (mg/l) |  | Skelbrooke | SK10 | ESG | 2015-01-07 | 0.003 | 0.003 |  |  | No Sample Type
Nickel (Diss) (mg/l) |  | Skelbrooke | SK11 | ESG | 2015-01-07 | 0.005 | 0.005 |  |  | No Sample Type
Nickel (Diss) (mg/l) |  | Skelbrooke | SK12 | ESG | 2015-01-07 | 0.004 | 0.004 |  |  | No Sample Type
Nickel (Diss) (mg/l) |  | Skelbrooke | SK21 | ESG | 2015-01-07 | 0.002 | 0.002 |  |  | No Sample Type
Nickel (Diss) (mg/l) |  | Skelbrooke | SKSW01 | ESG | 2015-01-07 | 0.004 | 0.004 |  |  | No Sample Type
Nickel (Diss) (mg/l) |  | Skelbrooke | SKSW03 | ESG | 2015-01-07 | 0.003 | 0.003 |  |  | No Sample Type
pH (Field) |  | Skelbrooke | SK01 | enitial | 2015-01-07 | 7.7 | 7.7 |  |  | No Sample Type
pH (Field) |  | Skelbrooke | SK02 | enitial | 2015-01-07 | 7.9 | 7.9 |  |  | No Sample Type
pH (Field) |  | Skelbrooke | SK03 | enitial | 2015-01-07 | 7.31 | 7.31 |  |  | No Sample Type
pH (Field) |  | Skelbrooke | SK04 | enitial | 2015-01-07 | 7.29 | 7.29 |  |  | No Sample Type
pH (Field) |  | Skelbrooke | SK05 | enitial | 2015-01-07 | 7.12 | 7.12 |  |  | No Sample Type
pH (Field) |  | Skelbrooke | SK06 | enitial | 2015-01-07 | 7.58 | 7.58 |  |  | No Sample Type
pH (Field) |  | Skelbrooke | SK07 | enitial | 2015-01-07 | 7.23 | 7.23 |  |  | No Sample Type
pH (Field) |  | Skelbrooke | SK08 | enitial | 2015-01-07 | 7.05 | 7.05 |  |  | No Sample Type
pH (Field) |  | Skelbrooke | SK09 | enitial | 2015-01-07 | 7.65 | 7.65 |  |  | No Sample Type
pH (Field) |  | Skelbrooke | SK10 | enitial | 2015-01-07 | 7.59 | 7.59 |  |  | No Sample Type
pH (Field) |  | Skelbrooke | SK11 | enitial | 2015-01-07 | 7.05 | 7.05 |  |  | No Sample Type
pH (Field) |  | Skelbrooke | SK12 | enitial | 2015-01-07 | 7.32 | 7.32 |  |  | No Sample Type
pH (Field) |  | Skelbrooke | SK21 | enitial | 2015-01-07 | 7.2 | 7.2 |  |  | No Sample Type
pH (Field) |  | Skelbrooke | SKSW01 | enitial | 2015-01-07 | 7.7 | 7.7 |  |  | No Sample Type
pH (Field) |  | Skelbrooke | SKSW03 | enitial | 2015-01-07 | 7.5 | 7.5 |  |  | No Sample Type
pH (Lab) |  | Skelbrooke | SK01 | ESG | 2015-01-07 | 7 | 7 |  |  | No Sample Type
pH (Lab) |  | Skelbrooke | SK02 | ESG | 2015-01-07 | 7.3 | 7.3 |  |  | No Sample Type
pH (Lab) |  | Skelbrooke | SK03 | ESG | 2015-01-07 | 7.2 | 7.2 |  |  | No Sample Type
pH (Lab) |  | Skelbrooke | SK04 | ESG | 2015-01-07 | 7.2 | 7.2 |  |  | No Sample Type
pH (Lab) |  | Skelbrooke | SK05 | ESG | 2015-01-07 | 7.1 | 7.1 |  |  | No Sample Type
pH (Lab) |  | Skelbrooke | SK06 | ESG | 2015-01-07 | 7.9 | 7.9 |  |  | No Sample Type
pH (Lab) |  | Skelbrooke | SK07 | ESG | 2015-01-07 | 7.3 | 7.3 |  |  | No Sample Type
pH (Lab) |  | Skelbrooke | SK08 | ESG | 2015-01-07 | 7.2 | 7.2 |  |  | No Sample Type
pH (Lab) |  | Skelbrooke | SK09 | ESG | 2015-01-07 | 7.2 | 7.2 |  |  | No Sample Type
pH (Lab) |  | Skelbrooke | SK10 | ESG | 2015-01-07 | 7.1 | 7.1 |  |  | No Sample Type
pH (Lab) |  | Skelbrooke | SK11 | ESG | 2015-01-07 | 7.4 | 7.4 |  |  | No Sample Type
pH (Lab) |  | Skelbrooke | SK12 | ESG | 2015-01-07 | 7.4 | 7.4 |  |  | No Sample Type
pH (Lab) |  | Skelbrooke | SK21 | ESG | 2015-01-07 | 7.4 | 7.4 |  |  | No Sample Type
pH (Lab) |  | Skelbrooke | SKSW01 | ESG | 2015-01-07 | 7.2 | 7.2 |  |  | No Sample Type
pH (Lab) |  | Skelbrooke | SKSW03 | ESG | 2015-01-07 | 7.2 | 7.2 |  |  | No Sample Type
Potassium (Diss) (mg/l) |  | Skelbrooke | SK01 | ESG | 2015-01-07 | 5 | 5 |  |  | No Sample Type
Potassium (Diss) (mg/l) |  | Skelbrooke | SK02 | ESG | 2015-01-07 | 1 | 1 |  |  | No Sample Type
Potassium (Diss) (mg/l) |  | Skelbrooke | SK03 | ESG | 2015-01-07 | 5 | 5 |  |  | No Sample Type
Potassium (Diss) (mg/l) |  | Skelbrooke | SK04 | ESG | 2015-01-07 | 1 | 1 |  |  | No Sample Type
Potassium (Diss) (mg/l) |  | Skelbrooke | SK05 | ESG | 2015-01-07 | 3 | 3 |  |  | No Sample Type
Potassium (Diss) (mg/l) |  | Skelbrooke | SK06 | ESG | 2015-01-07 | 5 | 5 |  |  | No Sample Type
Potassium (Diss) (mg/l) |  | Skelbrooke | SK07 | ESG | 2015-01-07 | 4 | 4 |  |  | No Sample Type
Potassium (Diss) (mg/l) |  | Skelbrooke | SK08 | ESG | 2015-01-07 | 3 | 3 |  |  | No Sample Type
Potassium (Diss) (mg/l) |  | Skelbrooke | SK09 | ESG | 2015-01-07 | 4 | 4 |  |  | No Sample Type
Potassium (Diss) (mg/l) |  | Skelbrooke | SK10 | ESG | 2015-01-07 | 4 | 4 |  |  | No Sample Type
Potassium (Diss) (mg/l) |  | Skelbrooke | SK11 | ESG | 2015-01-07 | 5 | 5 |  |  | No Sample Type
Potassium (Diss) (mg/l) |  | Skelbrooke | SK12 | ESG | 2015-01-07 | 3 | 3 |  |  | No Sample Type
Potassium (Diss) (mg/l) |  | Skelbrooke | SK21 | ESG | 2015-01-07 | 2 | 2 |  |  | No Sample Type
Potassium (Diss) (mg/l) |  | Skelbrooke | SKSW01 | ESG | 2015-01-07 | 7 | 7 |  |  | No Sample Type
Potassium (Diss) (mg/l) |  | Skelbrooke | SKSW03 | ESG | 2015-01-07 | 6 | 6 |  |  | No Sample Type
Sodium (Diss) (mg/l) |  | Skelbrooke | SK01 | ESG | 2015-01-07 | 25 | 25 |  |  | No Sample Type
Sodium (Diss) (mg/l) |  | Skelbrooke | SK02 | ESG | 2015-01-07 | 61 | 61 |  |  | No Sample Type
Sodium (Diss) (mg/l) |  | Skelbrooke | SK03 | ESG | 2015-01-07 | 19 | 19 |  |  | No Sample Type
Sodium (Diss) (mg/l) |  | Skelbrooke | SK04 | ESG | 2015-01-07 | 18 | 18 |  |  | No Sample Type
Sodium (Diss) (mg/l) |  | Skelbrooke | SK05 | ESG | 2015-01-07 | 20 | 20 |  |  | No Sample Type
Sodium (Diss) (mg/l) |  | Skelbrooke | SK06 | ESG | 2015-01-07 | 18 | 18 |  |  | No Sample Type
Sodium (Diss) (mg/l) |  | Skelbrooke | SK07 | ESG | 2015-01-07 | 20 | 20 |  |  | No Sample Type
Sodium (Diss) (mg/l) |  | Skelbrooke | SK08 | ESG | 2015-01-07 | 31 | 31 |  |  | No Sample Type
Sodium (Diss) (mg/l) |  | Skelbrooke | SK09 | ESG | 2015-01-07 | 16 | 16 |  |  | No Sample Type
Sodium (Diss) (mg/l) |  | Skelbrooke | SK10 | ESG | 2015-01-07 | 20 | 20 |  |  | No Sample Type
Sodium (Diss) (mg/l) |  | Skelbrooke | SK11 | ESG | 2015-01-07 | 17 | 17 |  |  | No Sample Type
Sodium (Diss) (mg/l) |  | Skelbrooke | SK12 | ESG | 2015-01-07 | 22 | 22 |  |  | No Sample Type
Sodium (Diss) (mg/l) |  | Skelbrooke | SK21 | ESG | 2015-01-07 | 38 | 38 |  |  | No Sample Type
Sodium (Diss) (mg/l) |  | Skelbrooke | SKSW01 | ESG | 2015-01-07 | 29 | 29 |  |  | No Sample Type
Sodium (Diss) (mg/l) |  | Skelbrooke | SKSW03 | ESG | 2015-01-07 | 26 | 26 |  |  | No Sample Type
Toluene (ug/l) |  | Skelbrooke | SK01 | ESG | 2015-01-07 | <1 | 1 |  |  | No Sample Type
Toluene (ug/l) |  | Skelbrooke | SK02 | ESG | 2015-01-07 | <1 | 1 |  |  | No Sample Type
Toluene (ug/l) |  | Skelbrooke | SK03 | ESG | 2015-01-07 | <1 | 1 |  |  | No Sample Type
Toluene (ug/l) |  | Skelbrooke | SKSW03 | ESG | 2015-01-07 | <1 | 1 |  |  | No Sample Type
Total Organic Carbon (mg/l) |  | Skelbrooke | SK01 | ESG | 2015-01-07 | 5.5 | 5.5 |  |  | No Sample Type
Total Organic Carbon (mg/l) |  | Skelbrooke | SK02 | ESG | 2015-01-07 | 2 | 2 |  |  | No Sample Type
Total Organic Carbon (mg/l) |  | Skelbrooke | SK03 | ESG | 2015-01-07 | 2 | 2 |  |  | No Sample Type
Total Organic Carbon (mg/l) |  | Skelbrooke | SK04 | ESG | 2015-01-07 | 2.5 | 2.5 |  |  | No Sample Type
Total Organic Carbon (mg/l) |  | Skelbrooke | SK05 | ESG | 2015-01-07 | 2.6 | 2.6 |  |  | No Sample Type
Total Organic Carbon (mg/l) |  | Skelbrooke | SK06 | ESG | 2015-01-07 | 3.8 | 3.8 |  |  | No Sample Type
Total Organic Carbon (mg/l) |  | Skelbrooke | SK07 | ESG | 2015-01-07 | 4.1 | 4.1 |  |  | No Sample Type
Total Organic Carbon (mg/l) |  | Skelbrooke | SK08 | ESG | 2015-01-07 | 2.5 | 2.5 |  |  | No Sample Type
Total Organic Carbon (mg/l) |  | Skelbrooke | SK09 | ESG | 2015-01-07 | 3.1 | 3.1 |  |  | No Sample Type
Total Organic Carbon (mg/l) |  | Skelbrooke | SK10 | ESG | 2015-01-07 | 3.4 | 3.4 |  |  | No Sample Type
Total Organic Carbon (mg/l) |  | Skelbrooke | SK11 | ESG | 2015-01-07 | 3.9 | 3.9 |  |  | No Sample Type
Total Organic Carbon (mg/l) |  | Skelbrooke | SK12 | ESG | 2015-01-07 | 3.8 | 3.8 |  |  | No Sample Type
Total Organic Carbon (mg/l) |  | Skelbrooke | SK21 | ESG | 2015-01-07 | 0.83 | 0.83 |  |  | No Sample Type
Total Organic Carbon (mg/l) |  | Skelbrooke | SKSW01 | ESG | 2015-01-07 | 4.4 | 4.4 |  |  | No Sample Type
Total Organic Carbon (mg/l) |  | Skelbrooke | SKSW03 | ESG | 2015-01-07 | 4.5 | 4.5 |  |  | No Sample Type
Total Oxidised Nitrogen (mg/l) |  | Skelbrooke | SK01 | ESG | 2015-01-07 | 22.2 | 22.2 |  |  | No Sample Type
Total Oxidised Nitrogen (mg/l) |  | Skelbrooke | SK02 | ESG | 2015-01-07 | <0.2 | 0.2 |  |  | No Sample Type
Total Oxidised Nitrogen (mg/l) |  | Skelbrooke | SK03 | ESG | 2015-01-07 | <0.2 | 0.2 |  |  | No Sample Type
Total Oxidised Nitrogen (mg/l) |  | Skelbrooke | SK04 | ESG | 2015-01-07 | 4.2 | 4.2 |  |  | No Sample Type
Total Oxidised Nitrogen (mg/l) |  | Skelbrooke | SK05 | ESG | 2015-01-07 | 4.5 | 4.5 |  |  | No Sample Type
Total Oxidised Nitrogen (mg/l) |  | Skelbrooke | SK06 | ESG | 2015-01-07 | 4.5 | 4.5 |  |  | No Sample Type
Total Oxidised Nitrogen (mg/l) |  | Skelbrooke | SK07 | ESG | 2015-01-07 | 4.2 | 4.2 |  |  | No Sample Type
Total Oxidised Nitrogen (mg/l) |  | Skelbrooke | SK08 | ESG | 2015-01-07 | 16.1 | 16.1 |  |  | No Sample Type
Total Oxidised Nitrogen (mg/l) |  | Skelbrooke | SK09 | ESG | 2015-01-07 | 14.1 | 14.1 |  |  | No Sample Type
Total Oxidised Nitrogen (mg/l) |  | Skelbrooke | SK10 | ESG | 2015-01-07 | 14.3 | 14.3 |  |  | No Sample Type
Total Oxidised Nitrogen (mg/l) |  | Skelbrooke | SK11 | ESG | 2015-01-07 | 22.8 | 22.8 |  |  | No Sample Type
Total Oxidised Nitrogen (mg/l) |  | Skelbrooke | SK12 | ESG | 2015-01-07 | 9 | 9 |  |  | No Sample Type
Total Oxidised Nitrogen (mg/l) |  | Skelbrooke | SK21 | ESG | 2015-01-07 | 21.7 | 21.7 |  |  | No Sample Type
Total Oxidised Nitrogen (mg/l) |  | Skelbrooke | SKSW01 | ESG | 2015-01-07 | 11 | 11 |  |  | No Sample Type
Total Oxidised Nitrogen (mg/l) |  | Skelbrooke | SKSW03 | ESG | 2015-01-07 | 12.7 | 12.7 |  |  | No Sample Type
Total Sulphur (Diss) (SO4:mg/l) |  | Skelbrooke | SK01 | ESG | 2015-01-07 | 350 | 350 |  |  | No Sample Type
Total Sulphur (Diss) (SO4:mg/l) |  | Skelbrooke | SK02 | ESG | 2015-01-07 | 450 | 450 |  |  | No Sample Type
Total Sulphur (Diss) (SO4:mg/l) |  | Skelbrooke | SK03 | ESG | 2015-01-07 | 1650 | 1650 |  |  | No Sample Type
Total Sulphur (Diss) (SO4:mg/l) |  | Skelbrooke | SK04 | ESG | 2015-01-07 | 420 | 420 |  |  | No Sample Type
Total Sulphur (Diss) (SO4:mg/l) |  | Skelbrooke | SK05 | ESG | 2015-01-07 | 800 | 800 |  |  | No Sample Type
Total Sulphur (Diss) (SO4:mg/l) |  | Skelbrooke | SK06 | ESG | 2015-01-07 | 310 | 310 |  |  | No Sample Type
Total Sulphur (Diss) (SO4:mg/l) |  | Skelbrooke | SK07 | ESG | 2015-01-07 | 365 | 365 |  |  | No Sample Type
Total Sulphur (Diss) (SO4:mg/l) |  | Skelbrooke | SK08 | ESG | 2015-01-07 | 370 | 370 |  |  | No Sample Type
Total Sulphur (Diss) (SO4:mg/l) |  | Skelbrooke | SK09 | ESG | 2015-01-07 | 360 | 360 |  |  | No Sample Type
Total Sulphur (Diss) (SO4:mg/l) |  | Skelbrooke | SK10 | ESG | 2015-01-07 | 495 | 495 |  |  | No Sample Type
Total Sulphur (Diss) (SO4:mg/l) |  | Skelbrooke | SK11 | ESG | 2015-01-07 | 520 | 520 |  |  | No Sample Type
Total Sulphur (Diss) (SO4:mg/l) |  | Skelbrooke | SK12 | ESG | 2015-01-07 | 770 | 770 |  |  | No Sample Type
Total Sulphur (Diss) (SO4:mg/l) |  | Skelbrooke | SK21 | ESG | 2015-01-07 | 140 | 140 |  |  | No Sample Type
Total Sulphur (Diss) (SO4:mg/l) |  | Skelbrooke | SKSW01 | ESG | 2015-01-07 | 380 | 380 |  |  | No Sample Type
Total Sulphur (Diss) (SO4:mg/l) |  | Skelbrooke | SKSW03 | ESG | 2015-01-07 | 320 | 320 |  |  | No Sample Type
Water Level (mAOD) |  | Skelbrooke | SK01 | derived | 2015-01-07 | 28.7 | 28.7 |  |  | No Sample Type
Water Level (mAOD) |  | Skelbrooke | SK02 | derived | 2015-01-07 | 26.97 | 26.97 |  |  | No Sample Type
Water Level (mAOD) |  | Skelbrooke | SK03 | derived | 2015-01-07 | 28.42 | 28.42 |  |  | No Sample Type
Water Level (mAOD) |  | Skelbrooke | SK04 | derived | 2015-01-07 | 33.56 | 33.56 |  |  | No Sample Type
Water Level (mAOD) |  | Skelbrooke | SK05 | derived | 2015-01-07 | 34.84 | 34.84 |  |  | No Sample Type
Water Level (mAOD) |  | Skelbrooke | SK06 | derived | 2015-01-07 | 36.9 | 36.9 |  |  | No Sample Type
Water Level (mAOD) |  | Skelbrooke | SK07 | derived | 2015-01-07 | 37.55 | 37.55 |  |  | No Sample Type
Water Level (mAOD) |  | Skelbrooke | SK08 | derived | 2015-01-07 | 37.73 | 37.73 |  |  | No Sample Type
Water Level (mAOD) |  | Skelbrooke | SK09 | derived | 2015-01-07 | 37.56 | 37.56 |  |  | No Sample Type
Water Level (mAOD) |  | Skelbrooke | SK10 | derived | 2015-01-07 | 37.82 | 37.82 |  |  | No Sample Type
Water Level (mAOD) |  | Skelbrooke | SK11 | derived | 2015-01-07 | 36.91 | 36.91 |  |  | No Sample Type
Water Level (mAOD) |  | Skelbrooke | SK12 | derived | 2015-01-07 | 42.55 | 42.55 |  |  | No Sample Type
Water Level (mAOD) |  | Skelbrooke | SK21 | derived | 2015-01-07 | 30.99 | 30.99 |  |  | No Sample Type
Water Level (mAOD) |  | Skelbrooke | SKSW01 | derived | 2015-01-07 | 31.35 | 31.35 |  |  | No Sample Type
Water Level (mAOD) |  | Skelbrooke | SKSW03 | derived | 2015-01-07 | 29.19 | 29.19 |  |  | No Sample Type
Water Temperature (Deg C) |  | Skelbrooke | SK01 | enitial | 2015-01-07 | 10.3 | 10.3 |  |  | No Sample Type
Water Temperature (Deg C) |  | Skelbrooke | SK02 | enitial | 2015-01-07 | 11.4 | 11.4 |  |  | No Sample Type
Water Temperature (Deg C) |  | Skelbrooke | SK03 | enitial | 2015-01-07 | 9.6 | 9.6 |  |  | No Sample Type
Water Temperature (Deg C) |  | Skelbrooke | SK04 | enitial | 2015-01-07 | 11.2 | 11.2 |  |  | No Sample Type
Water Temperature (Deg C) |  | Skelbrooke | SK05 | enitial | 2015-01-07 | 10.3 | 10.3 |  |  | No Sample Type
Water Temperature (Deg C) |  | Skelbrooke | SK06 | enitial | 2015-01-07 | 9 | 9 |  |  | No Sample Type
Water Temperature (Deg C) |  | Skelbrooke | SK07 | enitial | 2015-01-07 | 8.6 | 8.6 |  |  | No Sample Type
Water Temperature (Deg C) |  | Skelbrooke | SK08 | enitial | 2015-01-07 | 11.8 | 11.8 |  |  | No Sample Type
Water Temperature (Deg C) |  | Skelbrooke | SK09 | enitial | 2015-01-07 | 9.7 | 9.7 |  |  | No Sample Type
Water Temperature (Deg C) |  | Skelbrooke | SK10 | enitial | 2015-01-07 | 10 | 10 |  |  | No Sample Type
Water Temperature (Deg C) |  | Skelbrooke | SK11 | enitial | 2015-01-07 | 10 | 10 |  |  | No Sample Type
Water Temperature (Deg C) |  | Skelbrooke | SK12 | enitial | 2015-01-07 | 9.3 | 9.3 |  |  | No Sample Type
Water Temperature (Deg C) |  | Skelbrooke | SK21 | enitial | 2015-01-07 | 9.1 | 9.1 |  |  | No Sample Type
Water Temperature (Deg C) |  | Skelbrooke | SKSW01 | enitial | 2015-01-07 | 16.3 | 16.3 |  |  | No Sample Type
Water Temperature (Deg C) |  | Skelbrooke | SKSW03 | enitial | 2015-01-07 | 13.9 | 13.9 |  |  | No Sample Type
Zinc (Diss) (mg/l) |  | Skelbrooke | SK01 | ESG | 2015-01-07 | 0.016 | 0.016 |  |  | No Sample Type
Zinc (Diss) (mg/l) |  | Skelbrooke | SK02 | ESG | 2015-01-07 | 0.007 | 0.007 |  |  | No Sample Type
Zinc (Diss) (mg/l) |  | Skelbrooke | SK03 | ESG | 2015-01-07 | 0.005 | 0.005 |  |  | No Sample Type
Zinc (Diss) (mg/l) |  | Skelbrooke | SK04 | ESG | 2015-01-07 | 0.026 | 0.026 |  |  | No Sample Type
Zinc (Diss) (mg/l) |  | Skelbrooke | SK05 | ESG | 2015-01-07 | 0.008 | 0.008 |  |  | No Sample Type
Zinc (Diss) (mg/l) |  | Skelbrooke | SK06 | ESG | 2015-01-07 | 0.035 | 0.035 |  |  | No Sample Type
Zinc (Diss) (mg/l) |  | Skelbrooke | SK07 | ESG | 2015-01-07 | 0.01 | 0.01 |  |  | No Sample Type
Zinc (Diss) (mg/l) |  | Skelbrooke | SK08 | ESG | 2015-01-07 | <0.002 | 0.002 |  |  | No Sample Type
Zinc (Diss) (mg/l) |  | Skelbrooke | SK09 | ESG | 2015-01-07 | 0.004 | 0.004 |  |  | No Sample Type
Zinc (Diss) (mg/l) |  | Skelbrooke | SK10 | ESG | 2015-01-07 | 0.006 | 0.006 |  |  | No Sample Type
Zinc (Diss) (mg/l) |  | Skelbrooke | SK11 | ESG | 2015-01-07 | <0.002 | 0.002 |  |  | No Sample Type
Zinc (Diss) (mg/l) |  | Skelbrooke | SK12 | ESG | 2015-01-07 | 0.013 | 0.013 |  |  | No Sample Type
Zinc (Diss) (mg/l) |  | Skelbrooke | SK21 | ESG | 2015-01-07 | <0.002 | 0.002 |  |  | No Sample Type
Zinc (Diss) (mg/l) |  | Skelbrooke | SKSW01 | ESG | 2015-01-07 | 0.011 | 0.011 |  |  | No Sample Type
Zinc (Diss) (mg/l) |  | Skelbrooke | SKSW03 | ESG | 2015-01-07 | 0.008 | 0.008 |  |  | No Sample Type
Alkalinity (CaCO3:mg/l) |  | Skelbrooke | SK01 | ESG | 2015-04-07 | 615 | 615 |  |  | No Sample Type
Alkalinity (CaCO3:mg/l) |  | Skelbrooke | SK02 | ESG | 2015-04-07 | 427 | 427 |  |  | No Sample Type
Alkalinity (CaCO3:mg/l) |  | Skelbrooke | SK03 | ESG | 2015-04-07 | 327 | 327 |  |  | No Sample Type
Alkalinity (CaCO3:mg/l) |  | Skelbrooke | SK04 | ESG | 2015-04-07 | 435 | 435 |  |  | No Sample Type
Alkalinity (CaCO3:mg/l) |  | Skelbrooke | SK05 | ESG | 2015-04-07 | 424 | 424 |  |  | No Sample Type
Alkalinity (CaCO3:mg/l) |  | Skelbrooke | SK06 | ESG | 2015-04-07 | 249 | 249 |  |  | No Sample Type
Alkalinity (CaCO3:mg/l) |  | Skelbrooke | SK07 | ESG | 2015-04-07 | 290 | 290 |  |  | No Sample Type
Alkalinity (CaCO3:mg/l) |  | Skelbrooke | SK08 | ESG | 2015-04-07 | 307 | 307 |  |  | No Sample Type
Alkalinity (CaCO3:mg/l) |  | Skelbrooke | SK09 | ESG | 2015-04-07 | 375 | 375 |  |  | No Sample Type
Alkalinity (CaCO3:mg/l) |  | Skelbrooke | SK10 | ESG | 2015-04-07 | 421 | 421 |  |  | No Sample Type
Alkalinity (CaCO3:mg/l) |  | Skelbrooke | SK11 | ESG | 2015-04-07 | 328 | 328 |  |  | No Sample Type
Alkalinity (CaCO3:mg/l) |  | Skelbrooke | SK12 | ESG | 2015-04-07 | 340 | 340 |  |  | No Sample Type
Alkalinity (CaCO3:mg/l) |  | Skelbrooke | SK21 | ESG | 2015-04-07 | 264 | 264 |  |  | No Sample Type
Alkalinity (CaCO3:mg/l) |  | Skelbrooke | SKSW01 | ESG | 2015-04-07 | 332 | 332 |  |  | No Sample Type
Alkalinity (CaCO3:mg/l) |  | Skelbrooke | SKSW03 | ESG | 2015-04-07 | 423 | 423 |  |  | No Sample Type
Ammoniacal Nitrogen (N:mg/l) |  | Skelbrooke | SK01 | ESG | 2015-04-07 | 0.1 | 0.1 |  |  | No Sample Type
Ammoniacal Nitrogen (N:mg/l) |  | Skelbrooke | SK02 | ESG | 2015-04-07 | 0.01 | 0.01 |  |  | No Sample Type
Ammoniacal Nitrogen (N:mg/l) |  | Skelbrooke | SK03 | ESG | 2015-04-07 | 0.04 | 0.04 |  |  | No Sample Type
Ammoniacal Nitrogen (N:mg/l) |  | Skelbrooke | SK04 | ESG | 2015-04-07 | 0.02 | 0.02 |  |  | No Sample Type
Ammoniacal Nitrogen (N:mg/l) |  | Skelbrooke | SK05 | ESG | 2015-04-07 | <0.01 | 0.01 |  |  | No Sample Type
Ammoniacal Nitrogen (N:mg/l) |  | Skelbrooke | SK06 | ESG | 2015-04-07 | 0.02 | 0.02 |  |  | No Sample Type
Ammoniacal Nitrogen (N:mg/l) |  | Skelbrooke | SK07 | ESG | 2015-04-07 | 0.01 | 0.01 |  |  | No Sample Type
Ammoniacal Nitrogen (N:mg/l) |  | Skelbrooke | SK08 | ESG | 2015-04-07 | 0.01 | 0.01 |  |  | No Sample Type
Ammoniacal Nitrogen (N:mg/l) |  | Skelbrooke | SK09 | ESG | 2015-04-07 | 0.03 | 0.03 |  |  | No Sample Type
Ammoniacal Nitrogen (N:mg/l) |  | Skelbrooke | SK10 | ESG | 2015-04-07 | 0.01 | 0.01 |  |  | No Sample Type
Ammoniacal Nitrogen (N:mg/l) |  | Skelbrooke | SK11 | ESG | 2015-04-07 | 0.01 | 0.01 |  |  | No Sample Type
Ammoniacal Nitrogen (N:mg/l) |  | Skelbrooke | SK12 | ESG | 2015-04-07 | 0.01 | 0.01 |  |  | No Sample Type
Ammoniacal Nitrogen (N:mg/l) |  | Skelbrooke | SK21 | ESG | 2015-04-07 | 0.01 | 0.01 |  |  | No Sample Type
Ammoniacal Nitrogen (N:mg/l) |  | Skelbrooke | SKSW01 | ESG | 2015-04-07 | 0.01 | 0.01 |  |  | No Sample Type
Ammoniacal Nitrogen (N:mg/l) |  | Skelbrooke | SKSW03 | ESG | 2015-04-07 | 1.8 | 1.8 |  |  | No Sample Type
BOD | mg/l | Skelbrooke | SK01 | ESG | 2015-04-07 | <2.0 | 2 |  |  | No Sample Type
BOD | mg/l | Skelbrooke | SK02 | ESG | 2015-04-07 | <2.0 | 2 |  |  | No Sample Type
BOD | mg/l | Skelbrooke | SK03 | ESG | 2015-04-07 | <2.0 | 2 |  |  | No Sample Type
BOD | mg/l | Skelbrooke | SK04 | ESG | 2015-04-07 | <2.0 | 2 |  |  | No Sample Type
BOD | mg/l | Skelbrooke | SK05 | ESG | 2015-04-07 | <2.0 | 2 |  |  | No Sample Type
BOD | mg/l | Skelbrooke | SK06 | ESG | 2015-04-07 | <2.0 | 2 |  |  | No Sample Type
BOD | mg/l | Skelbrooke | SK07 | ESG | 2015-04-07 | <2.0 | 2 |  |  | No Sample Type
BOD | mg/l | Skelbrooke | SK08 | ESG | 2015-04-07 | <2.0 | 2 |  |  | No Sample Type
BOD | mg/l | Skelbrooke | SK09 | ESG | 2015-04-07 | <2.0 | 2 |  |  | No Sample Type
BOD | mg/l | Skelbrooke | SK10 | ESG | 2015-04-07 | <2.0 | 2 |  |  | No Sample Type
BOD | mg/l | Skelbrooke | SK11 | ESG | 2015-04-07 | <2.0 | 2 |  |  | No Sample Type
BOD | mg/l | Skelbrooke | SK12 | ESG | 2015-04-07 | <2.0 | 2 |  |  | No Sample Type
BOD | mg/l | Skelbrooke | SK21 | ESG | 2015-04-07 | <2.0 | 2 |  |  | No Sample Type
BOD | mg/l | Skelbrooke | SKSW01 | ESG | 2015-04-07 | 2.4 | 2.4 |  |  | No Sample Type
BOD | mg/l | Skelbrooke | SKSW03 | ESG | 2015-04-07 | 7.2 | 7.2 |  |  | No Sample Type
Cadmium (Diss) (mg/l) |  | Skelbrooke | SK01 | ESG | 2015-04-07 | <0.0001 | 0.0001 |  |  | No Sample Type
Cadmium (Diss) (mg/l) |  | Skelbrooke | SK02 | ESG | 2015-04-07 | <0.0001 | 0.0001 |  |  | No Sample Type
Cadmium (Diss) (mg/l) |  | Skelbrooke | SK03 | ESG | 2015-04-07 | <0.0001 | 0.0001 |  |  | No Sample Type
Cadmium (Diss) (mg/l) |  | Skelbrooke | SK04 | ESG | 2015-04-07 | <0.0001 | 0.0001 |  |  | No Sample Type
Cadmium (Diss) (mg/l) |  | Skelbrooke | SK05 | ESG | 2015-04-07 | <0.0001 | 0.0001 |  |  | No Sample Type
Cadmium (Diss) (mg/l) |  | Skelbrooke | SK06 | ESG | 2015-04-07 | <0.0001 | 0.0001 |  |  | No Sample Type
Cadmium (Diss) (mg/l) |  | Skelbrooke | SK07 | ESG | 2015-04-07 | <0.0001 | 0.0001 |  |  | No Sample Type
Cadmium (Diss) (mg/l) |  | Skelbrooke | SK08 | ESG | 2015-04-07 | <0.0001 | 0.0001 |  |  | No Sample Type
Cadmium (Diss) (mg/l) |  | Skelbrooke | SK09 | ESG | 2015-04-07 | <0.0001 | 0.0001 |  |  | No Sample Type
Cadmium (Diss) (mg/l) |  | Skelbrooke | SK10 | ESG | 2015-04-07 | 0.0002 | 0.0002 |  |  | No Sample Type
Cadmium (Diss) (mg/l) |  | Skelbrooke | SK11 | ESG | 2015-04-07 | <0.0001 | 0.0001 |  |  | No Sample Type
Cadmium (Diss) (mg/l) |  | Skelbrooke | SK12 | ESG | 2015-04-07 | <0.0001 | 0.0001 |  |  | No Sample Type
Cadmium (Diss) (mg/l) |  | Skelbrooke | SK21 | ESG | 2015-04-07 | <0.0001 | 0.0001 |  |  | No Sample Type
Cadmium (Diss) (mg/l) |  | Skelbrooke | SKSW01 | ESG | 2015-04-07 | <0.0001 | 0.0001 |  |  | No Sample Type
Cadmium (Diss) (mg/l) |  | Skelbrooke | SKSW03 | ESG | 2015-04-07 | <0.0001 | 0.0001 |  |  | No Sample Type
Calcium (Diss) (mg/l) |  | Skelbrooke | SK01 | ESG | 2015-04-07 | 395 | 395 |  |  | No Sample Type
Calcium (Diss) (mg/l) |  | Skelbrooke | SK02 | ESG | 2015-04-07 | 235 | 235 |  |  | No Sample Type
Calcium (Diss) (mg/l) |  | Skelbrooke | SK03 | ESG | 2015-04-07 | 701 | 701 |  |  | No Sample Type
Calcium (Diss) (mg/l) |  | Skelbrooke | SK04 | ESG | 2015-04-07 | 320 | 320 |  |  | No Sample Type
Calcium (Diss) (mg/l) |  | Skelbrooke | SK05 | ESG | 2015-04-07 | 72 | 72 |  |  | No Sample Type
Calcium (Diss) (mg/l) |  | Skelbrooke | SK06 | ESG | 2015-04-07 | 190 | 190 |  |  | No Sample Type
Calcium (Diss) (mg/l) |  | Skelbrooke | SK07 | ESG | 2015-04-07 | 200 | 200 |  |  | No Sample Type
Calcium (Diss) (mg/l) |  | Skelbrooke | SK08 | ESG | 2015-04-07 | 175 | 175 |  |  | No Sample Type
Calcium (Diss) (mg/l) |  | Skelbrooke | SK09 | ESG | 2015-04-07 | 225 | 225 |  |  | No Sample Type
Calcium (Diss) (mg/l) |  | Skelbrooke | SK10 | ESG | 2015-04-07 | 482 | 482 |  |  | No Sample Type
Calcium (Diss) (mg/l) |  | Skelbrooke | SK11 | ESG | 2015-04-07 | 716 | 716 |  |  | No Sample Type
Calcium (Diss) (mg/l) |  | Skelbrooke | SK12 | ESG | 2015-04-07 | 441 | 441 |  |  | No Sample Type
Calcium (Diss) (mg/l) |  | Skelbrooke | SK21 | ESG | 2015-04-07 | 145 | 145 |  |  | No Sample Type
Calcium (Diss) (mg/l) |  | Skelbrooke | SKSW01 | ESG | 2015-04-07 | 210 | 210 |  |  | No Sample Type
Calcium (Diss) (mg/l) |  | Skelbrooke | SKSW03 | ESG | 2015-04-07 | 215 | 215 |  |  | No Sample Type
Chloride | mg/l | Skelbrooke | SK01 | ESG | 2015-04-07 | 74 | 74 |  |  | No Sample Type
Chloride | mg/l | Skelbrooke | SK02 | ESG | 2015-04-07 | 64 | 64 |  |  | No Sample Type
Chloride | mg/l | Skelbrooke | SK03 | ESG | 2015-04-07 | 38 | 38 |  |  | No Sample Type
Chloride | mg/l | Skelbrooke | SK04 | ESG | 2015-04-07 | 33 | 33 |  |  | No Sample Type
Chloride | mg/l | Skelbrooke | SK05 | ESG | 2015-04-07 | 31 | 31 |  |  | No Sample Type
Chloride | mg/l | Skelbrooke | SK06 | ESG | 2015-04-07 | 34 | 34 |  |  | No Sample Type
Chloride | mg/l | Skelbrooke | SK07 | ESG | 2015-04-07 | 34 | 34 |  |  | No Sample Type
Chloride | mg/l | Skelbrooke | SK08 | ESG | 2015-04-07 | 94 | 94 |  |  | No Sample Type
Chloride | mg/l | Skelbrooke | SK09 | ESG | 2015-04-07 | 25 | 25 |  |  | No Sample Type
Chloride | mg/l | Skelbrooke | SK10 | ESG | 2015-04-07 | 37 | 37 |  |  | No Sample Type
Chloride | mg/l | Skelbrooke | SK11 | ESG | 2015-04-07 | 47 | 47 |  |  | No Sample Type
Chloride | mg/l | Skelbrooke | SK12 | ESG | 2015-04-07 | 51 | 51 |  |  | No Sample Type
Chloride | mg/l | Skelbrooke | SK21 | ESG | 2015-04-07 | 93 | 93 |  |  | No Sample Type
Chloride | mg/l | Skelbrooke | SKSW01 | ESG | 2015-04-07 | 80 | 80 |  |  | No Sample Type
Chloride | mg/l | Skelbrooke | SKSW03 | ESG | 2015-04-07 | 65 | 65 |  |  | No Sample Type
Chromium (Diss) (mg/l) |  | Skelbrooke | SK01 | ESG | 2015-04-07 | <0.001 | 0.001 |  |  | No Sample Type
Chromium (Diss) (mg/l) |  | Skelbrooke | SK02 | ESG | 2015-04-07 | <0.001 | 0.001 |  |  | No Sample Type
Chromium (Diss) (mg/l) |  | Skelbrooke | SK03 | ESG | 2015-04-07 | <0.001 | 0.001 |  |  | No Sample Type
Chromium (Diss) (mg/l) |  | Skelbrooke | SK04 | ESG | 2015-04-07 | <0.001 | 0.001 |  |  | No Sample Type
Chromium (Diss) (mg/l) |  | Skelbrooke | SK05 | ESG | 2015-04-07 | <0.001 | 0.001 |  |  | No Sample Type
Chromium (Diss) (mg/l) |  | Skelbrooke | SK06 | ESG | 2015-04-07 | <0.001 | 0.001 |  |  | No Sample Type
Chromium (Diss) (mg/l) |  | Skelbrooke | SK07 | ESG | 2015-04-07 | <0.001 | 0.001 |  |  | No Sample Type
Chromium (Diss) (mg/l) |  | Skelbrooke | SK08 | ESG | 2015-04-07 | <0.001 | 0.001 |  |  | No Sample Type
Chromium (Diss) (mg/l) |  | Skelbrooke | SK09 | ESG | 2015-04-07 | 0.001 | 0.001 |  |  | No Sample Type
Chromium (Diss) (mg/l) |  | Skelbrooke | SK10 | ESG | 2015-04-07 | <0.001 | 0.001 |  |  | No Sample Type
Chromium (Diss) (mg/l) |  | Skelbrooke | SK11 | ESG | 2015-04-07 | <0.001 | 0.001 |  |  | No Sample Type
Chromium (Diss) (mg/l) |  | Skelbrooke | SK12 | ESG | 2015-04-07 | <0.001 | 0.001 |  |  | No Sample Type
Chromium (Diss) (mg/l) |  | Skelbrooke | SK21 | ESG | 2015-04-07 | <0.001 | 0.001 |  |  | No Sample Type
Chromium (Diss) (mg/l) |  | Skelbrooke | SKSW01 | ESG | 2015-04-07 | <0.001 | 0.001 |  |  | No Sample Type
Chromium (Diss) (mg/l) |  | Skelbrooke | SKSW03 | ESG | 2015-04-07 | <0.001 | 0.001 |  |  | No Sample Type
COD | mg/l | Skelbrooke | SK01 | ESG | 2015-04-07 | 11 | 11 |  |  | No Sample Type
COD | mg/l | Skelbrooke | SK02 | ESG | 2015-04-07 | <5 | 5 |  |  | No Sample Type
COD | mg/l | Skelbrooke | SK03 | ESG | 2015-04-07 | <5 | 5 |  |  | No Sample Type
COD | mg/l | Skelbrooke | SK04 | ESG | 2015-04-07 | <5 | 5 |  |  | No Sample Type
COD | mg/l | Skelbrooke | SK05 | ESG | 2015-04-07 | <5 | 5 |  |  | No Sample Type
COD | mg/l | Skelbrooke | SK06 | ESG | 2015-04-07 | 11 | 11 |  |  | No Sample Type
COD | mg/l | Skelbrooke | SK07 | ESG | 2015-04-07 | 6 | 6 |  |  | No Sample Type
COD | mg/l | Skelbrooke | SK08 | ESG | 2015-04-07 | <5 | 5 |  |  | No Sample Type
COD | mg/l | Skelbrooke | SK09 | ESG | 2015-04-07 | 6 | 6 |  |  | No Sample Type
COD | mg/l | Skelbrooke | SK10 | ESG | 2015-04-07 | <5 | 5 |  |  | No Sample Type
COD | mg/l | Skelbrooke | SK11 | ESG | 2015-04-07 | <5 | 5 |  |  | No Sample Type
COD | mg/l | Skelbrooke | SK12 | ESG | 2015-04-07 | <5 | 5 |  |  | No Sample Type
COD | mg/l | Skelbrooke | SK21 | ESG | 2015-04-07 | <5 | 5 |  |  | No Sample Type
COD | mg/l | Skelbrooke | SKSW01 | ESG | 2015-04-07 | <5 | 5 |  |  | No Sample Type
COD | mg/l | Skelbrooke | SKSW03 | ESG | 2015-04-07 | 8 | 8 |  |  | No Sample Type
Conductivity (uS / cm) |  | Skelbrooke | SK01 | ESG | 2015-04-07 | 2240 | 2240 |  |  | No Sample Type
Conductivity (uS / cm) |  | Skelbrooke | SK02 | ESG | 2015-04-07 | 1670 | 1670 |  |  | No Sample Type
Conductivity (uS / cm) |  | Skelbrooke | SK03 | ESG | 2015-04-07 | 2830 | 2830 |  |  | No Sample Type
Conductivity (uS / cm) |  | Skelbrooke | SK04 | ESG | 2015-04-07 | 1860 | 1860 |  |  | No Sample Type
Conductivity (uS / cm) |  | Skelbrooke | SK05 | ESG | 2015-04-07 | 2890 | 2890 |  |  | No Sample Type
Conductivity (uS / cm) |  | Skelbrooke | SK06 | ESG | 2015-04-07 | 1130 | 1130 |  |  | No Sample Type
Conductivity (uS / cm) |  | Skelbrooke | SK07 | ESG | 2015-04-07 | 1210 | 1210 |  |  | No Sample Type
Conductivity (uS / cm) |  | Skelbrooke | SK08 | ESG | 2015-04-07 | 1330 | 1330 |  |  | No Sample Type
Conductivity (uS / cm) |  | Skelbrooke | SK09 | ESG | 2015-04-07 | 1430 | 1430 |  |  | No Sample Type
Conductivity (uS / cm) |  | Skelbrooke | SK10 | ESG | 2015-04-07 | 2250 | 2250 |  |  | No Sample Type
Conductivity (uS / cm) |  | Skelbrooke | SK11 | ESG | 2015-04-07 | 2850 | 2850 |  |  | No Sample Type
Conductivity (uS / cm) |  | Skelbrooke | SK12 | ESG | 2015-04-07 | 2250 | 2250 |  |  | No Sample Type
Conductivity (uS / cm) |  | Skelbrooke | SK21 | ESG | 2015-04-07 | 1180 | 1180 |  |  | No Sample Type
Conductivity (uS / cm) |  | Skelbrooke | SKSW01 | ESG | 2015-04-07 | 1460 | 1460 |  |  | No Sample Type
Conductivity (uS / cm) |  | Skelbrooke | SKSW03 | ESG | 2015-04-07 | 1520 | 1520 |  |  | No Sample Type
Copper (Diss) (mg/l) |  | Skelbrooke | SK01 | ESG | 2015-04-07 | 0.004 | 0.004 |  |  | No Sample Type
Copper (Diss) (mg/l) |  | Skelbrooke | SK02 | ESG | 2015-04-07 | 0.002 | 0.002 |  |  | No Sample Type
Copper (Diss) (mg/l) |  | Skelbrooke | SK03 | ESG | 2015-04-07 | <0.001 | 0.001 |  |  | No Sample Type
Copper (Diss) (mg/l) |  | Skelbrooke | SK04 | ESG | 2015-04-07 | 0.003 | 0.003 |  |  | No Sample Type
Copper (Diss) (mg/l) |  | Skelbrooke | SK05 | ESG | 2015-04-07 | 0.001 | 0.001 |  |  | No Sample Type
Copper (Diss) (mg/l) |  | Skelbrooke | SK06 | ESG | 2015-04-07 | 0.005 | 0.005 |  |  | No Sample Type
Copper (Diss) (mg/l) |  | Skelbrooke | SK07 | ESG | 2015-04-07 | 0.003 | 0.003 |  |  | No Sample Type
Copper (Diss) (mg/l) |  | Skelbrooke | SK08 | ESG | 2015-04-07 | <0.001 | 0.001 |  |  | No Sample Type
Copper (Diss) (mg/l) |  | Skelbrooke | SK09 | ESG | 2015-04-07 | 0.002 | 0.002 |  |  | No Sample Type
Copper (Diss) (mg/l) |  | Skelbrooke | SK10 | ESG | 2015-04-07 | 0.004 | 0.004 |  |  | No Sample Type
Copper (Diss) (mg/l) |  | Skelbrooke | SK11 | ESG | 2015-04-07 | 0.002 | 0.002 |  |  | No Sample Type
Copper (Diss) (mg/l) |  | Skelbrooke | SK12 | ESG | 2015-04-07 | 0.002 | 0.002 |  |  | No Sample Type
Copper (Diss) (mg/l) |  | Skelbrooke | SK21 | ESG | 2015-04-07 | 0.001 | 0.001 |  |  | No Sample Type
Copper (Diss) (mg/l) |  | Skelbrooke | SKSW01 | ESG | 2015-04-07 | 0.003 | 0.003 |  |  | No Sample Type
Copper (Diss) (mg/l) |  | Skelbrooke | SKSW03 | ESG | 2015-04-07 | 0.002 | 0.002 |  |  | No Sample Type
Dissolved Oxygen (Lab) | mg/l | Skelbrooke | SK01 | ESG | 2015-04-07 | 6.8 | 6.8 |  |  | No Sample Type
Dissolved Oxygen (Lab) | mg/l | Skelbrooke | SK02 | ESG | 2015-04-07 | 6.8 | 6.8 |  |  | No Sample Type
Dissolved Oxygen (Lab) | mg/l | Skelbrooke | SK03 | ESG | 2015-04-07 | 4.8 | 4.8 |  |  | No Sample Type
Dissolved Oxygen (Lab) | mg/l | Skelbrooke | SK04 | ESG | 2015-04-07 | 6.1 | 6.1 |  |  | No Sample Type
Dissolved Oxygen (Lab) | mg/l | Skelbrooke | SK05 | ESG | 2015-04-07 | 5.7 | 5.7 |  |  | No Sample Type
Dissolved Oxygen (Lab) | mg/l | Skelbrooke | SK06 | ESG | 2015-04-07 | 7.9 | 7.9 |  |  | No Sample Type
Dissolved Oxygen (Lab) | mg/l | Skelbrooke | SK07 | ESG | 2015-04-07 | 6.1 | 6.1 |  |  | No Sample Type
Dissolved Oxygen (Lab) | mg/l | Skelbrooke | SK08 | ESG | 2015-04-07 | 9.1 | 9.1 |  |  | No Sample Type
Dissolved Oxygen (Lab) | mg/l | Skelbrooke | SK09 | ESG | 2015-04-07 | 8 | 8 |  |  | No Sample Type
Dissolved Oxygen (Lab) | mg/l | Skelbrooke | SK10 | ESG | 2015-04-07 | 6.4 | 6.4 |  |  | No Sample Type
Dissolved Oxygen (Lab) | mg/l | Skelbrooke | SK11 | ESG | 2015-04-07 | 6.4 | 6.4 |  |  | No Sample Type
Dissolved Oxygen (Lab) | mg/l | Skelbrooke | SK12 | ESG | 2015-04-07 | 8.1 | 8.1 |  |  | No Sample Type
Dissolved Oxygen (Lab) | mg/l | Skelbrooke | SK21 | ESG | 2015-04-07 | 8.4 | 8.4 |  |  | No Sample Type
Dissolved Oxygen (Lab) | mg/l | Skelbrooke | SKSW01 | ESG | 2015-04-07 | 7.4 | 7.4 |  |  | No Sample Type
Dissolved Oxygen (Lab) | mg/l | Skelbrooke | SKSW03 | ESG | 2015-04-07 | 6 | 6 |  |  | No Sample Type
Iron (Diss) (mg/l) |  | Skelbrooke | SK01 | ESG | 2015-04-07 | 0.16 | 0.16 |  |  | No Sample Type
Iron (Diss) (mg/l) |  | Skelbrooke | SK02 | ESG | 2015-04-07 | 0.13 | 0.13 |  |  | No Sample Type
Iron (Diss) (mg/l) |  | Skelbrooke | SK03 | ESG | 2015-04-07 | 0.2 | 0.2 |  |  | No Sample Type
Iron (Diss) (mg/l) |  | Skelbrooke | SK04 | ESG | 2015-04-07 | 0.14 | 0.14 |  |  | No Sample Type
Iron (Diss) (mg/l) |  | Skelbrooke | SK05 | ESG | 2015-04-07 | 0.18 | 0.18 |  |  | No Sample Type
Iron (Diss) (mg/l) |  | Skelbrooke | SK06 | ESG | 2015-04-07 | 0.12 | 0.12 |  |  | No Sample Type
Iron (Diss) (mg/l) |  | Skelbrooke | SK07 | ESG | 2015-04-07 | 0.14 | 0.14 |  |  | No Sample Type
Iron (Diss) (mg/l) |  | Skelbrooke | SK08 | ESG | 2015-04-07 | 0.11 | 0.11 |  |  | No Sample Type
Iron (Diss) (mg/l) |  | Skelbrooke | SK09 | ESG | 2015-04-07 | 0.14 | 0.14 |  |  | No Sample Type
Iron (Diss) (mg/l) |  | Skelbrooke | SK10 | ESG | 2015-04-07 | 0.16 | 0.16 |  |  | No Sample Type
Iron (Diss) (mg/l) |  | Skelbrooke | SK11 | ESG | 2015-04-07 | 0.19 | 0.19 |  |  | No Sample Type
Iron (Diss) (mg/l) |  | Skelbrooke | SK12 | ESG | 2015-04-07 | 0.16 | 0.16 |  |  | No Sample Type
Iron (Diss) (mg/l) |  | Skelbrooke | SK21 | ESG | 2015-04-07 | 0.1 | 0.1 |  |  | No Sample Type
Iron (Diss) (mg/l) |  | Skelbrooke | SKSW01 | ESG | 2015-04-07 | 0.12 | 0.12 |  |  | No Sample Type
Iron (Diss) (mg/l) |  | Skelbrooke | SKSW03 | ESG | 2015-04-07 | 0.14 | 0.14 |  |  | No Sample Type
Lead (Diss) (mg/l) |  | Skelbrooke | SK01 | ESG | 2015-04-07 | <0.001 | 0.001 |  |  | No Sample Type
Lead (Diss) (mg/l) |  | Skelbrooke | SK02 | ESG | 2015-04-07 | <0.001 | 0.001 |  |  | No Sample Type
Lead (Diss) (mg/l) |  | Skelbrooke | SK03 | ESG | 2015-04-07 | <0.001 | 0.001 |  |  | No Sample Type
Lead (Diss) (mg/l) |  | Skelbrooke | SK04 | ESG | 2015-04-07 | <0.001 | 0.001 |  |  | No Sample Type
Lead (Diss) (mg/l) |  | Skelbrooke | SK05 | ESG | 2015-04-07 | <0.001 | 0.001 |  |  | No Sample Type
Lead (Diss) (mg/l) |  | Skelbrooke | SK06 | ESG | 2015-04-07 | <0.001 | 0.001 |  |  | No Sample Type
Lead (Diss) (mg/l) |  | Skelbrooke | SK07 | ESG | 2015-04-07 | <0.001 | 0.001 |  |  | No Sample Type
Lead (Diss) (mg/l) |  | Skelbrooke | SK08 | ESG | 2015-04-07 | <0.001 | 0.001 |  |  | No Sample Type
Lead (Diss) (mg/l) |  | Skelbrooke | SK09 | ESG | 2015-04-07 | <0.001 | 0.001 |  |  | No Sample Type
Lead (Diss) (mg/l) |  | Skelbrooke | SK10 | ESG | 2015-04-07 | <0.001 | 0.001 |  |  | No Sample Type
Lead (Diss) (mg/l) |  | Skelbrooke | SK11 | ESG | 2015-04-07 | <0.001 | 0.001 |  |  | No Sample Type
Lead (Diss) (mg/l) |  | Skelbrooke | SK12 | ESG | 2015-04-07 | <0.001 | 0.001 |  |  | No Sample Type
Lead (Diss) (mg/l) |  | Skelbrooke | SK21 | ESG | 2015-04-07 | <0.001 | 0.001 |  |  | No Sample Type
Lead (Diss) (mg/l) |  | Skelbrooke | SKSW01 | ESG | 2015-04-07 | <0.001 | 0.001 |  |  | No Sample Type
Lead (Diss) (mg/l) |  | Skelbrooke | SKSW03 | ESG | 2015-04-07 | <0.001 | 0.001 |  |  | No Sample Type
m,p-xylene (ug/l) |  | Skelbrooke | SK01 | ESG | 2015-04-07 | <1 | 1 |  |  | No Sample Type
m,p-xylene (ug/l) |  | Skelbrooke | SK02 | ESG | 2015-04-07 | <1 | 1 |  |  | No Sample Type
m,p-xylene (ug/l) |  | Skelbrooke | SK03 | ESG | 2015-04-07 | <1 | 1 |  |  | No Sample Type
m,p-xylene (ug/l) |  | Skelbrooke | SKSW03 | ESG | 2015-04-07 | <1 | 1 |  |  | No Sample Type
Magnesium (Diss) (mg/l) |  | Skelbrooke | SK01 | ESG | 2015-04-07 | 120 | 120 |  |  | No Sample Type
Magnesium (Diss) (mg/l) |  | Skelbrooke | SK02 | ESG | 2015-04-07 | 79 | 79 |  |  | No Sample Type
Magnesium (Diss) (mg/l) |  | Skelbrooke | SK03 | ESG | 2015-04-07 | 110 | 110 |  |  | No Sample Type
Magnesium (Diss) (mg/l) |  | Skelbrooke | SK04 | ESG | 2015-04-07 | 110 | 110 |  |  | No Sample Type
Magnesium (Diss) (mg/l) |  | Skelbrooke | SK05 | ESG | 2015-04-07 | 110 | 110 |  |  | No Sample Type
Magnesium (Diss) (mg/l) |  | Skelbrooke | SK06 | ESG | 2015-04-07 | 46 | 46 |  |  | No Sample Type
Magnesium (Diss) (mg/l) |  | Skelbrooke | SK07 | ESG | 2015-04-07 | 50 | 50 |  |  | No Sample Type
Magnesium (Diss) (mg/l) |  | Skelbrooke | SK08 | ESG | 2015-04-07 | 61 | 61 |  |  | No Sample Type
Magnesium (Diss) (mg/l) |  | Skelbrooke | SK09 | ESG | 2015-04-07 | 73 | 73 |  |  | No Sample Type
Magnesium (Diss) (mg/l) |  | Skelbrooke | SK10 | ESG | 2015-04-07 | 95 | 95 |  |  | No Sample Type
Magnesium (Diss) (mg/l) |  | Skelbrooke | SK11 | ESG | 2015-04-07 | 92 | 92 |  |  | No Sample Type
Magnesium (Diss) (mg/l) |  | Skelbrooke | SK12 | ESG | 2015-04-07 | 115 | 115 |  |  | No Sample Type
Magnesium (Diss) (mg/l) |  | Skelbrooke | SK21 | ESG | 2015-04-07 | 53 | 53 |  |  | No Sample Type
Magnesium (Diss) (mg/l) |  | Skelbrooke | SKSW01 | ESG | 2015-04-07 | 66 | 66 |  |  | No Sample Type
Magnesium (Diss) (mg/l) |  | Skelbrooke | SKSW03 | ESG | 2015-04-07 | 75 | 75 |  |  | No Sample Type
Manganese (Diss) (mg/l) |  | Skelbrooke | SK01 | ESG | 2015-04-07 | 0.033 | 0.033 |  |  | No Sample Type
Manganese (Diss) (mg/l) |  | Skelbrooke | SK02 | ESG | 2015-04-07 | 0.014 | 0.014 |  |  | No Sample Type
Manganese (Diss) (mg/l) |  | Skelbrooke | SK03 | ESG | 2015-04-07 | 0.15 | 0.15 |  |  | No Sample Type
Manganese (Diss) (mg/l) |  | Skelbrooke | SK04 | ESG | 2015-04-07 | 0.551 | 0.551 |  |  | No Sample Type
Manganese (Diss) (mg/l) |  | Skelbrooke | SK05 | ESG | 2015-04-07 | 0.002 | 0.002 |  |  | No Sample Type
Manganese (Diss) (mg/l) |  | Skelbrooke | SK06 | ESG | 2015-04-07 | 0.031 | 0.031 |  |  | No Sample Type
Manganese (Diss) (mg/l) |  | Skelbrooke | SK07 | ESG | 2015-04-07 | 0.027 | 0.027 |  |  | No Sample Type
Manganese (Diss) (mg/l) |  | Skelbrooke | SK08 | ESG | 2015-04-07 | 0.008 | 0.008 |  |  | No Sample Type
Manganese (Diss) (mg/l) |  | Skelbrooke | SK09 | ESG | 2015-04-07 | 0.058 | 0.058 |  |  | No Sample Type
Manganese (Diss) (mg/l) |  | Skelbrooke | SK10 | ESG | 2015-04-07 | 0.013 | 0.013 |  |  | No Sample Type
Manganese (Diss) (mg/l) |  | Skelbrooke | SK11 | ESG | 2015-04-07 | 0.014 | 0.014 |  |  | No Sample Type
Manganese (Diss) (mg/l) |  | Skelbrooke | SK12 | ESG | 2015-04-07 | 0.006 | 0.006 |  |  | No Sample Type
Manganese (Diss) (mg/l) |  | Skelbrooke | SK21 | ESG | 2015-04-07 | <0.002 | 0.002 |  |  | No Sample Type
Manganese (Diss) (mg/l) |  | Skelbrooke | SKSW01 | ESG | 2015-04-07 | 0.014 | 0.014 |  |  | No Sample Type
Manganese (Diss) (mg/l) |  | Skelbrooke | SKSW03 | ESG | 2015-04-07 | 0.043 | 0.043 |  |  | No Sample Type
MCPP (Mecoprop) (UG/L) |  | Skelbrooke | SK01 | ESG | 2015-04-07 | <0.02 | 0.02 |  |  | No Sample Type
MCPP (Mecoprop) (UG/L) |  | Skelbrooke | SK02 | ESG | 2015-04-07 | 0.04 | 0.04 |  |  | No Sample Type
MCPP (Mecoprop) (UG/L) |  | Skelbrooke | SK03 | ESG | 2015-04-07 | <0.02 | 0.02 |  |  | No Sample Type
MCPP (Mecoprop) (UG/L) |  | Skelbrooke | SKSW03 | ESG | 2015-04-07 | 0.15 | 0.15 |  |  | No Sample Type
Nickel (Diss) (mg/l) |  | Skelbrooke | SK01 | ESG | 2015-04-07 | 0.003 | 0.003 |  |  | No Sample Type
Nickel (Diss) (mg/l) |  | Skelbrooke | SK02 | ESG | 2015-04-07 | 0.002 | 0.002 |  |  | No Sample Type
Nickel (Diss) (mg/l) |  | Skelbrooke | SK03 | ESG | 2015-04-07 | 0.002 | 0.002 |  |  | No Sample Type
Nickel (Diss) (mg/l) |  | Skelbrooke | SK04 | ESG | 2015-04-07 | 0.003 | 0.003 |  |  | No Sample Type
Nickel (Diss) (mg/l) |  | Skelbrooke | SK05 | ESG | 2015-04-07 | 0.002 | 0.002 |  |  | No Sample Type
Nickel (Diss) (mg/l) |  | Skelbrooke | SK06 | ESG | 2015-04-07 | 0.003 | 0.003 |  |  | No Sample Type
Nickel (Diss) (mg/l) |  | Skelbrooke | SK07 | ESG | 2015-04-07 | 0.002 | 0.002 |  |  | No Sample Type
Nickel (Diss) (mg/l) |  | Skelbrooke | SK08 | ESG | 2015-04-07 | 0.001 | 0.001 |  |  | No Sample Type
Nickel (Diss) (mg/l) |  | Skelbrooke | SK09 | ESG | 2015-04-07 | 0.001 | 0.001 |  |  | No Sample Type
Nickel (Diss) (mg/l) |  | Skelbrooke | SK10 | ESG | 2015-04-07 | 0.004 | 0.004 |  |  | No Sample Type
Nickel (Diss) (mg/l) |  | Skelbrooke | SK11 | ESG | 2015-04-07 | 0.003 | 0.003 |  |  | No Sample Type
Nickel (Diss) (mg/l) |  | Skelbrooke | SK12 | ESG | 2015-04-07 | 0.002 | 0.002 |  |  | No Sample Type
Nickel (Diss) (mg/l) |  | Skelbrooke | SK21 | ESG | 2015-04-07 | <0.001 | 0.001 |  |  | No Sample Type
Nickel (Diss) (mg/l) |  | Skelbrooke | SKSW01 | ESG | 2015-04-07 | 0.002 | 0.002 |  |  | No Sample Type
Nickel (Diss) (mg/l) |  | Skelbrooke | SKSW03 | ESG | 2015-04-07 | 0.002 | 0.002 |  |  | No Sample Type
pH (Lab) |  | Skelbrooke | SK01 | ESG | 2015-04-07 | 7 | 7 |  |  | No Sample Type
pH (Lab) |  | Skelbrooke | SK02 | ESG | 2015-04-07 | 7.1 | 7.1 |  |  | No Sample Type
pH (Lab) |  | Skelbrooke | SK03 | ESG | 2015-04-07 | 7.1 | 7.1 |  |  | No Sample Type
pH (Lab) |  | Skelbrooke | SK04 | ESG | 2015-04-07 | 7.2 | 7.2 |  |  | No Sample Type
pH (Lab) |  | Skelbrooke | SK05 | ESG | 2015-04-07 | 7.1 | 7.1 |  |  | No Sample Type
pH (Lab) |  | Skelbrooke | SK06 | ESG | 2015-04-07 | 7.5 | 7.5 |  |  | No Sample Type
pH (Lab) |  | Skelbrooke | SK07 | ESG | 2015-04-07 | 7.3 | 7.3 |  |  | No Sample Type
pH (Lab) |  | Skelbrooke | SK08 | ESG | 2015-04-07 | 7.3 | 7.3 |  |  | No Sample Type
pH (Lab) |  | Skelbrooke | SK09 | ESG | 2015-04-07 | 7.2 | 7.2 |  |  | No Sample Type
pH (Lab) |  | Skelbrooke | SK10 | ESG | 2015-04-07 | 7.2 | 7.2 |  |  | No Sample Type
pH (Lab) |  | Skelbrooke | SK11 | ESG | 2015-04-07 | 7.3 | 7.3 |  |  | No Sample Type
pH (Lab) |  | Skelbrooke | SK12 | ESG | 2015-04-07 | 7.2 | 7.2 |  |  | No Sample Type
pH (Lab) |  | Skelbrooke | SK21 | ESG | 2015-04-07 | 7.3 | 7.3 |  |  | No Sample Type
pH (Lab) |  | Skelbrooke | SKSW01 | ESG | 2015-04-07 | 7.1 | 7.1 |  |  | No Sample Type
pH (Lab) |  | Skelbrooke | SKSW03 | ESG | 2015-04-07 | 7.1 | 7.1 |  |  | No Sample Type
Potassium (Diss) (mg/l) |  | Skelbrooke | SK01 | ESG | 2015-04-07 | 8 | 8 |  |  | No Sample Type
Potassium (Diss) (mg/l) |  | Skelbrooke | SK02 | ESG | 2015-04-07 | 4 | 4 |  |  | No Sample Type
Potassium (Diss) (mg/l) |  | Skelbrooke | SK03 | ESG | 2015-04-07 | 7 | 7 |  |  | No Sample Type
Potassium (Diss) (mg/l) |  | Skelbrooke | SK04 | ESG | 2015-04-07 | 3 | 3 |  |  | No Sample Type
Potassium (Diss) (mg/l) |  | Skelbrooke | SK05 | ESG | 2015-04-07 | 8 | 8 |  |  | No Sample Type
Potassium (Diss) (mg/l) |  | Skelbrooke | SK06 | ESG | 2015-04-07 | 6 | 6 |  |  | No Sample Type
Potassium (Diss) (mg/l) |  | Skelbrooke | SK07 | ESG | 2015-04-07 | 4 | 4 |  |  | No Sample Type
Potassium (Diss) (mg/l) |  | Skelbrooke | SK08 | ESG | 2015-04-07 | 2 | 2 |  |  | No Sample Type
Potassium (Diss) (mg/l) |  | Skelbrooke | SK09 | ESG | 2015-04-07 | 3 | 3 |  |  | No Sample Type
Potassium (Diss) (mg/l) |  | Skelbrooke | SK10 | ESG | 2015-04-07 | 5 | 5 |  |  | No Sample Type
Potassium (Diss) (mg/l) |  | Skelbrooke | SK11 | ESG | 2015-04-07 | 12 | 12 |  |  | No Sample Type
Potassium (Diss) (mg/l) |  | Skelbrooke | SK12 | ESG | 2015-04-07 | 2 | 2 |  |  | No Sample Type
Potassium (Diss) (mg/l) |  | Skelbrooke | SK21 | ESG | 2015-04-07 | 2 | 2 |  |  | No Sample Type
Potassium (Diss) (mg/l) |  | Skelbrooke | SKSW01 | ESG | 2015-04-07 | 3 | 3 |  |  | No Sample Type
Potassium (Diss) (mg/l) |  | Skelbrooke | SKSW03 | ESG | 2015-04-07 | 7 | 7 |  |  | No Sample Type
Sodium (Diss) (mg/l) |  | Skelbrooke | SK01 | ESG | 2015-04-07 | 27 | 27 |  |  | No Sample Type
Sodium (Diss) (mg/l) |  | Skelbrooke | SK02 | ESG | 2015-04-07 | 40 | 40 |  |  | No Sample Type
Sodium (Diss) (mg/l) |  | Skelbrooke | SK03 | ESG | 2015-04-07 | 22 | 22 |  |  | No Sample Type
Sodium (Diss) (mg/l) |  | Skelbrooke | SK04 | ESG | 2015-04-07 | 19 | 19 |  |  | No Sample Type
Sodium (Diss) (mg/l) |  | Skelbrooke | SK05 | ESG | 2015-04-07 | 23 | 23 |  |  | No Sample Type
Sodium (Diss) (mg/l) |  | Skelbrooke | SK06 | ESG | 2015-04-07 | 18 | 18 |  |  | No Sample Type
Sodium (Diss) (mg/l) |  | Skelbrooke | SK07 | ESG | 2015-04-07 | 19 | 19 |  |  | No Sample Type
Sodium (Diss) (mg/l) |  | Skelbrooke | SK08 | ESG | 2015-04-07 | 37 | 37 |  |  | No Sample Type
Sodium (Diss) (mg/l) |  | Skelbrooke | SK09 | ESG | 2015-04-07 | 13 | 13 |  |  | No Sample Type
Sodium (Diss) (mg/l) |  | Skelbrooke | SK10 | ESG | 2015-04-07 | 23 | 23 |  |  | No Sample Type
Sodium (Diss) (mg/l) |  | Skelbrooke | SK11 | ESG | 2015-04-07 | 27 | 27 |  |  | No Sample Type
Sodium (Diss) (mg/l) |  | Skelbrooke | SK12 | ESG | 2015-04-07 | 20 | 20 |  |  | No Sample Type
Sodium (Diss) (mg/l) |  | Skelbrooke | SK21 | ESG | 2015-04-07 | 31 | 31 |  |  | No Sample Type
Sodium (Diss) (mg/l) |  | Skelbrooke | SKSW01 | ESG | 2015-04-07 | 33 | 33 |  |  | No Sample Type
Sodium (Diss) (mg/l) |  | Skelbrooke | SKSW03 | ESG | 2015-04-07 | 33 | 33 |  |  | No Sample Type
Toluene (ug/l) |  | Skelbrooke | SK01 | ESG | 2015-04-07 | <1 | 1 |  |  | No Sample Type
Toluene (ug/l) |  | Skelbrooke | SK02 | ESG | 2015-04-07 | <1 | 1 |  |  | No Sample Type
Toluene (ug/l) |  | Skelbrooke | SK03 | ESG | 2015-04-07 | <1 | 1 |  |  | No Sample Type
Toluene (ug/l) |  | Skelbrooke | SKSW03 | ESG | 2015-04-07 | <1 | 1 |  |  | No Sample Type
Total Organic Carbon (mg/l) |  | Skelbrooke | SK01 | ESG | 2015-04-07 | 4.8 | 4.8 |  |  | No Sample Type
Total Organic Carbon (mg/l) |  | Skelbrooke | SK02 | ESG | 2015-04-07 | 3.2 | 3.2 |  |  | No Sample Type
Total Organic Carbon (mg/l) |  | Skelbrooke | SK03 | ESG | 2015-04-07 | 2 | 2 |  |  | No Sample Type
Total Organic Carbon (mg/l) |  | Skelbrooke | SK04 | ESG | 2015-04-07 | 2.7 | 2.7 |  |  | No Sample Type
Total Organic Carbon (mg/l) |  | Skelbrooke | SK05 | ESG | 2015-04-07 | 2.6 | 2.6 |  |  | No Sample Type
Total Organic Carbon (mg/l) |  | Skelbrooke | SK06 | ESG | 2015-04-07 | 4.2 | 4.2 |  |  | No Sample Type
Total Organic Carbon (mg/l) |  | Skelbrooke | SK07 | ESG | 2015-04-07 | 3.9 | 3.9 |  |  | No Sample Type
Total Organic Carbon (mg/l) |  | Skelbrooke | SK08 | ESG | 2015-04-07 | 1.4 | 1.4 |  |  | No Sample Type
Total Organic Carbon (mg/l) |  | Skelbrooke | SK09 | ESG | 2015-04-07 | 2.8 | 2.8 |  |  | No Sample Type
Total Organic Carbon (mg/l) |  | Skelbrooke | SK10 | ESG | 2015-04-07 | 4 | 4 |  |  | No Sample Type
Total Organic Carbon (mg/l) |  | Skelbrooke | SK11 | ESG | 2015-04-07 | 4 | 4 |  |  | No Sample Type
Total Organic Carbon (mg/l) |  | Skelbrooke | SK12 | ESG | 2015-04-07 | 3.3 | 3.3 |  |  | No Sample Type
Total Organic Carbon (mg/l) |  | Skelbrooke | SK21 | ESG | 2015-04-07 | 0.91 | 0.91 |  |  | No Sample Type
Total Organic Carbon (mg/l) |  | Skelbrooke | SKSW01 | ESG | 2015-04-07 | 2.1 | 2.1 |  |  | No Sample Type
Total Organic Carbon (mg/l) |  | Skelbrooke | SKSW03 | ESG | 2015-04-07 | 4.4 | 4.4 |  |  | No Sample Type
Total Oxidised Nitrogen (mg/l) |  | Skelbrooke | SK01 | ESG | 2015-04-07 | 21.2 | 21.2 |  |  | No Sample Type
Total Oxidised Nitrogen (mg/l) |  | Skelbrooke | SK02 | ESG | 2015-04-07 | 0.9 | 0.9 |  |  | No Sample Type
Total Oxidised Nitrogen (mg/l) |  | Skelbrooke | SK03 | ESG | 2015-04-07 | <0.2 | 0.2 |  |  | No Sample Type
Total Oxidised Nitrogen (mg/l) |  | Skelbrooke | SK04 | ESG | 2015-04-07 | 4.6 | 4.6 |  |  | No Sample Type
Total Oxidised Nitrogen (mg/l) |  | Skelbrooke | SK05 | ESG | 2015-04-07 | 3.2 | 3.2 |  |  | No Sample Type
Total Oxidised Nitrogen (mg/l) |  | Skelbrooke | SK06 | ESG | 2015-04-07 | 2.9 | 2.9 |  |  | No Sample Type
Total Oxidised Nitrogen (mg/l) |  | Skelbrooke | SK07 | ESG | 2015-04-07 | 4.5 | 4.5 |  |  | No Sample Type
Total Oxidised Nitrogen (mg/l) |  | Skelbrooke | SK08 | ESG | 2015-04-07 | 21.5 | 21.5 |  |  | No Sample Type
Total Oxidised Nitrogen (mg/l) |  | Skelbrooke | SK09 | ESG | 2015-04-07 | 19.6 | 19.6 |  |  | No Sample Type
Total Oxidised Nitrogen (mg/l) |  | Skelbrooke | SK10 | ESG | 2015-04-07 | 5.3 | 5.3 |  |  | No Sample Type
Total Oxidised Nitrogen (mg/l) |  | Skelbrooke | SK11 | ESG | 2015-04-07 | 15.1 | 15.1 |  |  | No Sample Type
Total Oxidised Nitrogen (mg/l) |  | Skelbrooke | SK12 | ESG | 2015-04-07 | 9.5 | 9.5 |  |  | No Sample Type
Total Oxidised Nitrogen (mg/l) |  | Skelbrooke | SK21 | ESG | 2015-04-07 | 22.6 | 22.6 |  |  | No Sample Type
Total Oxidised Nitrogen (mg/l) |  | Skelbrooke | SKSW01 | ESG | 2015-04-07 | 19 | 19 |  |  | No Sample Type
Total Oxidised Nitrogen (mg/l) |  | Skelbrooke | SKSW03 | ESG | 2015-04-07 | 7.7 | 7.7 |  |  | No Sample Type
Total Sulphur (Diss) (SO4:mg/l) |  | Skelbrooke | SK01 | ESG | 2015-04-07 | 600 | 600 |  |  | No Sample Type
Total Sulphur (Diss) (SO4:mg/l) |  | Skelbrooke | SK02 | ESG | 2015-04-07 | 405 | 405 |  |  | No Sample Type
Total Sulphur (Diss) (SO4:mg/l) |  | Skelbrooke | SK03 | ESG | 2015-04-07 | 1700 | 1700 |  |  | No Sample Type
Total Sulphur (Diss) (SO4:mg/l) |  | Skelbrooke | SK04 | ESG | 2015-04-07 | 680 | 680 |  |  | No Sample Type
Total Sulphur (Diss) (SO4:mg/l) |  | Skelbrooke | SK05 | ESG | 2015-04-07 | 165 | 165 |  |  | No Sample Type
Total Sulphur (Diss) (SO4:mg/l) |  | Skelbrooke | SK06 | ESG | 2015-04-07 | 350 | 350 |  |  | No Sample Type
Total Sulphur (Diss) (SO4:mg/l) |  | Skelbrooke | SK07 | ESG | 2015-04-07 | 340 | 340 |  |  | No Sample Type
Total Sulphur (Diss) (SO4:mg/l) |  | Skelbrooke | SK08 | ESG | 2015-04-07 | 220 | 220 |  |  | No Sample Type
Total Sulphur (Diss) (SO4:mg/l) |  | Skelbrooke | SK09 | ESG | 2015-04-07 | 365 | 365 |  |  | No Sample Type
Total Sulphur (Diss) (SO4:mg/l) |  | Skelbrooke | SK10 | ESG | 2015-04-07 | 1010 | 1010 |  |  | No Sample Type
Total Sulphur (Diss) (SO4:mg/l) |  | Skelbrooke | SK11 | ESG | 2015-04-07 | 1600 | 1600 |  |  | No Sample Type
Total Sulphur (Diss) (SO4:mg/l) |  | Skelbrooke | SK12 | ESG | 2015-04-07 | 1030 | 1030 |  |  | No Sample Type
Total Sulphur (Diss) (SO4:mg/l) |  | Skelbrooke | SK21 | ESG | 2015-04-07 | 140 | 140 |  |  | No Sample Type
Total Sulphur (Diss) (SO4:mg/l) |  | Skelbrooke | SKSW01 | ESG | 2015-04-07 | 305 | 305 |  |  | No Sample Type
Total Sulphur (Diss) (SO4:mg/l) |  | Skelbrooke | SKSW03 | ESG | 2015-04-07 | 330 | 330 |  |  | No Sample Type
Water Level (mAOD) |  | Skelbrooke | SK01 | derived | 2015-04-07 | 27.12 | 27.12 |  |  | No Sample Type
Water Level (mAOD) |  | Skelbrooke | SK02 | derived | 2015-04-07 | 26.93 | 26.93 |  |  | No Sample Type
Water Level (mAOD) |  | Skelbrooke | SK03 | derived | 2015-04-07 | 28.15 | 28.15 |  |  | No Sample Type
Water Level (mAOD) |  | Skelbrooke | SK04 | derived | 2015-04-07 | 32.97 | 32.97 |  |  | No Sample Type
Water Level (mAOD) |  | Skelbrooke | SK05 | derived | 2015-04-07 | 34.12 | 34.12 |  |  | No Sample Type
Water Level (mAOD) |  | Skelbrooke | SK06 | derived | 2015-04-07 | 36.01 | 36.01 |  |  | No Sample Type
Water Level (mAOD) |  | Skelbrooke | SK07 | derived | 2015-04-07 | 36.51 | 36.51 |  |  | No Sample Type
Water Level (mAOD) |  | Skelbrooke | SK08 | derived | 2015-04-07 | 33.34 | 33.34 |  |  | No Sample Type
Water Level (mAOD) |  | Skelbrooke | SK09 | derived | 2015-04-07 | 37.02 | 37.02 |  |  | No Sample Type
Water Level (mAOD) |  | Skelbrooke | SK10 | derived | 2015-04-07 | 37.39 | 37.39 |  |  | No Sample Type
Water Level (mAOD) |  | Skelbrooke | SK11 | derived | 2015-04-07 | 36.89 | 36.89 |  |  | No Sample Type
Water Level (mAOD) |  | Skelbrooke | SK12 | derived | 2015-04-07 | 42.1 | 42.1 |  |  | No Sample Type
Water Level (mAOD) |  | Skelbrooke | SK21 | derived | 2015-04-07 | 29.76 | 29.76 |  |  | No Sample Type
Water Level (mAOD) |  | Skelbrooke | SKSW02 | derived | 2015-04-07 | 35.01 | 35.01 |  |  | No Sample Type
Water Level (mAOD) |  | Skelbrooke | SKSW03 | derived | 2015-04-07 | 28.17 | 28.17 |  |  | No Sample Type
Water Temperature (Deg C) |  | Skelbrooke | SK01 | enitial | 2015-04-07 | 11.4 | 11.4 |  |  | No Sample Type
Water Temperature (Deg C) |  | Skelbrooke | SK02 | enitial | 2015-04-07 | 10.3 | 10.3 |  |  | No Sample Type
Water Temperature (Deg C) |  | Skelbrooke | SK03 | enitial | 2015-04-07 | 10.7 | 10.7 |  |  | No Sample Type
Water Temperature (Deg C) |  | Skelbrooke | SK04 | enitial | 2015-04-07 | 12.8 | 12.8 |  |  | No Sample Type
Water Temperature (Deg C) |  | Skelbrooke | SK05 | enitial | 2015-04-07 | 11 | 11 |  |  | No Sample Type
Water Temperature (Deg C) |  | Skelbrooke | SK06 | enitial | 2015-04-07 | 9.7 | 9.7 |  |  | No Sample Type
Water Temperature (Deg C) |  | Skelbrooke | SK07 | enitial | 2015-04-07 | 10.3 | 10.3 |  |  | No Sample Type
Water Temperature (Deg C) |  | Skelbrooke | SK08 | enitial | 2015-04-07 | 13.2 | 13.2 |  |  | No Sample Type
Water Temperature (Deg C) |  | Skelbrooke | SK09 | enitial | 2015-04-07 | 11.1 | 11.1 |  |  | No Sample Type
Water Temperature (Deg C) |  | Skelbrooke | SK10 | enitial | 2015-04-07 | 10.8 | 10.8 |  |  | No Sample Type
Water Temperature (Deg C) |  | Skelbrooke | SK11 | enitial | 2015-04-07 | 11.3 | 11.3 |  |  | No Sample Type
Water Temperature (Deg C) |  | Skelbrooke | SK12 | enitial | 2015-04-07 | 10.6 | 10.6 |  |  | No Sample Type
Water Temperature (Deg C) |  | Skelbrooke | SK21 | enitial | 2015-04-07 | 8.9 | 8.9 |  |  | No Sample Type
Water Temperature (Deg C) |  | Skelbrooke | SKSW01 | enitial | 2015-04-07 | 16.1 | 16.1 |  |  | No Sample Type
Water Temperature (Deg C) |  | Skelbrooke | SKSW03 | enitial | 2015-04-07 | 14.2 | 14.2 |  |  | No Sample Type
Zinc (Diss) (mg/l) |  | Skelbrooke | SK01 | ESG | 2015-04-07 | 0.009 | 0.009 |  |  | No Sample Type
Zinc (Diss) (mg/l) |  | Skelbrooke | SK02 | ESG | 2015-04-07 | 0.004 | 0.004 |  |  | No Sample Type
Zinc (Diss) (mg/l) |  | Skelbrooke | SK03 | ESG | 2015-04-07 | 0.002 | 0.002 |  |  | No Sample Type
Zinc (Diss) (mg/l) |  | Skelbrooke | SK04 | ESG | 2015-04-07 | 0.003 | 0.003 |  |  | No Sample Type
Zinc (Diss) (mg/l) |  | Skelbrooke | SK05 | ESG | 2015-04-07 | <0.002 | 0.002 |  |  | No Sample Type
Zinc (Diss) (mg/l) |  | Skelbrooke | SK06 | ESG | 2015-04-07 | 0.004 | 0.004 |  |  | No Sample Type
Zinc (Diss) (mg/l) |  | Skelbrooke | SK07 | ESG | 2015-04-07 | 0.013 | 0.013 |  |  | No Sample Type
Zinc (Diss) (mg/l) |  | Skelbrooke | SK08 | ESG | 2015-04-07 | <0.002 | 0.002 |  |  | No Sample Type
Zinc (Diss) (mg/l) |  | Skelbrooke | SK09 | ESG | 2015-04-07 | 0.007 | 0.007 |  |  | No Sample Type
Zinc (Diss) (mg/l) |  | Skelbrooke | SK10 | ESG | 2015-04-07 | 0.006 | 0.006 |  |  | No Sample Type
Zinc (Diss) (mg/l) |  | Skelbrooke | SK11 | ESG | 2015-04-07 | <0.002 | 0.002 |  |  | No Sample Type
Zinc (Diss) (mg/l) |  | Skelbrooke | SK12 | ESG | 2015-04-07 | 0.013 | 0.013 |  |  | No Sample Type
Zinc (Diss) (mg/l) |  | Skelbrooke | SK21 | ESG | 2015-04-07 | <0.002 | 0.002 |  |  | No Sample Type
Zinc (Diss) (mg/l) |  | Skelbrooke | SKSW01 | ESG | 2015-04-07 | 0.014 | 0.014 |  |  | No Sample Type
Zinc (Diss) (mg/l) |  | Skelbrooke | SKSW03 | ESG | 2015-04-07 | 0.006 | 0.006 |  |  | No Sample Type
Alkalinity (CaCO3:mg/l) |  | Skelbrooke | SK01 | ESG | 2015-07-02 | 596 | 596 |  |  | No Sample Type
Alkalinity (CaCO3:mg/l) |  | Skelbrooke | SK02 | ESG | 2015-07-02 | 423 | 423 |  |  | No Sample Type
Alkalinity (CaCO3:mg/l) |  | Skelbrooke | SK03 | ESG | 2015-07-02 | 330 | 330 |  |  | No Sample Type
Alkalinity (CaCO3:mg/l) |  | Skelbrooke | SK04 | ESG | 2015-07-02 | 440 | 440 |  |  | No Sample Type
Alkalinity (CaCO3:mg/l) |  | Skelbrooke | SK05 | ESG | 2015-07-02 | 404 | 404 |  |  | No Sample Type
Alkalinity (CaCO3:mg/l) |  | Skelbrooke | SK06 | ESG | 2015-07-02 | 262 | 262 |  |  | No Sample Type
Alkalinity (CaCO3:mg/l) |  | Skelbrooke | SK07 | ESG | 2015-07-02 | 292 | 292 |  |  | No Sample Type
Alkalinity (CaCO3:mg/l) |  | Skelbrooke | SK08 | ESG | 2015-07-02 | 301 | 301 |  |  | No Sample Type
Alkalinity (CaCO3:mg/l) |  | Skelbrooke | SK09 | ESG | 2015-07-02 | 338 | 338 |  |  | No Sample Type
Alkalinity (CaCO3:mg/l) |  | Skelbrooke | SK10 | ESG | 2015-07-02 | 434 | 434 |  |  | No Sample Type
Alkalinity (CaCO3:mg/l) |  | Skelbrooke | SK11 | ESG | 2015-07-02 | 377 | 377 |  |  | No Sample Type
Alkalinity (CaCO3:mg/l) |  | Skelbrooke | SK12 | ESG | 2015-07-02 | 410 | 410 |  |  | No Sample Type
Alkalinity (CaCO3:mg/l) |  | Skelbrooke | SK21 | ESG | 2015-07-02 | 283 | 283 |  |  | No Sample Type
Alkalinity (CaCO3:mg/l) |  | Skelbrooke | SKSW01 | ESG | 2015-07-02 | 432 | 432 |  |  | No Sample Type
Alkalinity (CaCO3:mg/l) |  | Skelbrooke | SKSW03 | ESG | 2015-07-02 | 104 | 104 |  |  | No Sample Type
Ammoniacal Nitrogen (N:mg/l) |  | Skelbrooke | SK01 | ESG | 2015-07-02 | 0.21 | 0.21 |  |  | No Sample Type
Ammoniacal Nitrogen (N:mg/l) |  | Skelbrooke | SK02 | ESG | 2015-07-02 | 0.04 | 0.04 |  |  | No Sample Type
Ammoniacal Nitrogen (N:mg/l) |  | Skelbrooke | SK03 | ESG | 2015-07-02 | 0.11 | 0.11 |  |  | No Sample Type
Ammoniacal Nitrogen (N:mg/l) |  | Skelbrooke | SK04 | ESG | 2015-07-02 | 0.38 | 0.38 |  |  | No Sample Type
Ammoniacal Nitrogen (N:mg/l) |  | Skelbrooke | SK05 | ESG | 2015-07-02 | 0.4 | 0.4 |  |  | No Sample Type
Ammoniacal Nitrogen (N:mg/l) |  | Skelbrooke | SK06 | ESG | 2015-07-02 | 0.45 | 0.45 |  |  | No Sample Type
Ammoniacal Nitrogen (N:mg/l) |  | Skelbrooke | SK07 | ESG | 2015-07-02 | 0.03 | 0.03 |  |  | No Sample Type
Ammoniacal Nitrogen (N:mg/l) |  | Skelbrooke | SK08 | ESG | 2015-07-02 | 0.06 | 0.06 |  |  | No Sample Type
Ammoniacal Nitrogen (N:mg/l) |  | Skelbrooke | SK09 | ESG | 2015-07-02 | 0.04 | 0.04 |  |  | No Sample Type
Ammoniacal Nitrogen (N:mg/l) |  | Skelbrooke | SK10 | ESG | 2015-07-02 | 0.11 | 0.11 |  |  | No Sample Type
Ammoniacal Nitrogen (N:mg/l) |  | Skelbrooke | SK11 | ESG | 2015-07-02 | 0.1 | 0.1 |  |  | No Sample Type
Ammoniacal Nitrogen (N:mg/l) |  | Skelbrooke | SK12 | ESG | 2015-07-02 | 0.79 | 0.79 |  |  | No Sample Type
Ammoniacal Nitrogen (N:mg/l) |  | Skelbrooke | SK21 | ESG | 2015-07-02 | 0.47 | 0.47 |  |  | No Sample Type
Ammoniacal Nitrogen (N:mg/l) |  | Skelbrooke | SKSW01 | ESG | 2015-07-02 | 3.2 | 3.2 |  |  | No Sample Type
Ammoniacal Nitrogen (N:mg/l) |  | Skelbrooke | SKSW03 | ESG | 2015-07-02 | 6.8 | 6.8 |  |  | No Sample Type
BOD | mg/l | Skelbrooke | SK01 | ESG | 2015-07-02 | 2.1 | 2.1 |  |  | No Sample Type
BOD | mg/l | Skelbrooke | SK02 | ESG | 2015-07-02 | <2.0 | 2 |  |  | No Sample Type
BOD | mg/l | Skelbrooke | SK03 | ESG | 2015-07-02 | <2.0 | 2 |  |  | No Sample Type
BOD | mg/l | Skelbrooke | SK04 | ESG | 2015-07-02 | <2.0 | 2 |  |  | No Sample Type
BOD | mg/l | Skelbrooke | SK05 | ESG | 2015-07-02 | <2.0 | 2 |  |  | No Sample Type
BOD | mg/l | Skelbrooke | SK06 | ESG | 2015-07-02 | <2.0 | 2 |  |  | No Sample Type
BOD | mg/l | Skelbrooke | SK07 | ESG | 2015-07-02 | <2.0 | 2 |  |  | No Sample Type
BOD | mg/l | Skelbrooke | SK08 | ESG | 2015-07-02 | <2.0 | 2 |  |  | No Sample Type
BOD | mg/l | Skelbrooke | SK09 | ESG | 2015-07-02 | <2.0 | 2 |  |  | No Sample Type
BOD | mg/l | Skelbrooke | SK10 | ESG | 2015-07-02 | <2.0 | 2 |  |  | No Sample Type
BOD | mg/l | Skelbrooke | SK11 | ESG | 2015-07-02 | <2.0 | 2 |  |  | No Sample Type
BOD | mg/l | Skelbrooke | SK12 | ESG | 2015-07-02 | <2.0 | 2 |  |  | No Sample Type
BOD | mg/l | Skelbrooke | SK21 | ESG | 2015-07-02 | <2.0 | 2 |  |  | No Sample Type
BOD | mg/l | Skelbrooke | SKSW01 | ESG | 2015-07-02 | <2.0 | 2 |  |  | No Sample Type
BOD | mg/l | Skelbrooke | SKSW03 | ESG | 2015-07-02 | <2.0 | 2 |  |  | No Sample Type
Cadmium (Diss) (mg/l) |  | Skelbrooke | SK01 | ESG | 2015-07-02 | <0.0001 | 0.0001 |  |  | No Sample Type
Cadmium (Diss) (mg/l) |  | Skelbrooke | SK02 | ESG | 2015-07-02 | <0.0001 | 0.0001 |  |  | No Sample Type
Cadmium (Diss) (mg/l) |  | Skelbrooke | SK03 | ESG | 2015-07-02 | <0.0001 | 0.0001 |  |  | No Sample Type
Cadmium (Diss) (mg/l) |  | Skelbrooke | SK04 | ESG | 2015-07-02 | <0.0001 | 0.0001 |  |  | No Sample Type
Cadmium (Diss) (mg/l) |  | Skelbrooke | SK05 | ESG | 2015-07-02 | <0.0001 | 0.0001 |  |  | No Sample Type
Cadmium (Diss) (mg/l) |  | Skelbrooke | SK06 | ESG | 2015-07-02 | <0.0001 | 0.0001 |  |  | No Sample Type
Cadmium (Diss) (mg/l) |  | Skelbrooke | SK07 | ESG | 2015-07-02 | <0.0001 | 0.0001 |  |  | No Sample Type
Cadmium (Diss) (mg/l) |  | Skelbrooke | SK08 | ESG | 2015-07-02 | <0.0001 | 0.0001 |  |  | No Sample Type
Cadmium (Diss) (mg/l) |  | Skelbrooke | SK09 | ESG | 2015-07-02 | <0.0001 | 0.0001 |  |  | No Sample Type
Cadmium (Diss) (mg/l) |  | Skelbrooke | SK10 | ESG | 2015-07-02 | 0.0002 | 0.0002 |  |  | No Sample Type
Cadmium (Diss) (mg/l) |  | Skelbrooke | SK11 | ESG | 2015-07-02 | <0.0001 | 0.0001 |  |  | No Sample Type
Cadmium (Diss) (mg/l) |  | Skelbrooke | SK12 | ESG | 2015-07-02 | <0.0001 | 0.0001 |  |  | No Sample Type
Cadmium (Diss) (mg/l) |  | Skelbrooke | SK21 | ESG | 2015-07-02 | <0.0001 | 0.0001 |  |  | No Sample Type
Cadmium (Diss) (mg/l) |  | Skelbrooke | SKSW01 | ESG | 2015-07-02 | <0.0001 | 0.0001 |  |  | No Sample Type
Cadmium (Diss) (mg/l) |  | Skelbrooke | SKSW03 | ESG | 2015-07-02 | <0.0001 | 0.0001 |  |  | No Sample Type
Calcium (Diss) (mg/l) |  | Skelbrooke | SK01 | ESG | 2015-07-02 | 492 | 492 |  |  | No Sample Type
Calcium (Diss) (mg/l) |  | Skelbrooke | SK02 | ESG | 2015-07-02 | 235 | 235 |  |  | No Sample Type
Calcium (Diss) (mg/l) |  | Skelbrooke | SK03 | ESG | 2015-07-02 | 668 | 668 |  |  | No Sample Type
Calcium (Diss) (mg/l) |  | Skelbrooke | SK04 | ESG | 2015-07-02 | 220 | 220 |  |  | No Sample Type
Calcium (Diss) (mg/l) |  | Skelbrooke | SK05 | ESG | 2015-07-02 | 633 | 633 |  |  | No Sample Type
Calcium (Diss) (mg/l) |  | Skelbrooke | SK06 | ESG | 2015-07-02 | 190 | 190 |  |  | No Sample Type
Calcium (Diss) (mg/l) |  | Skelbrooke | SK07 | ESG | 2015-07-02 | 185 | 185 |  |  | No Sample Type
Calcium (Diss) (mg/l) |  | Skelbrooke | SK08 | ESG | 2015-07-02 | 180 | 180 |  |  | No Sample Type
Calcium (Diss) (mg/l) |  | Skelbrooke | SK09 | ESG | 2015-07-02 | 205 | 205 |  |  | No Sample Type
Calcium (Diss) (mg/l) |  | Skelbrooke | SK10 | ESG | 2015-07-02 | 426 | 426 |  |  | No Sample Type
Calcium (Diss) (mg/l) |  | Skelbrooke | SK11 | ESG | 2015-07-02 | 525 | 525 |  |  | No Sample Type
Calcium (Diss) (mg/l) |  | Skelbrooke | SK12 | ESG | 2015-07-02 | 285 | 285 |  |  | No Sample Type
Calcium (Diss) (mg/l) |  | Skelbrooke | SK21 | ESG | 2015-07-02 | 135 | 135 |  |  | No Sample Type
Calcium (Diss) (mg/l) |  | Skelbrooke | SKSW01 | ESG | 2015-07-02 | 210 | 210 |  |  | No Sample Type
Calcium (Diss) (mg/l) |  | Skelbrooke | SKSW03 | ESG | 2015-07-02 | 220 | 220 |  |  | No Sample Type
Chloride | mg/l | Skelbrooke | SK01 | ESG | 2015-07-02 | 72 | 72 |  |  | No Sample Type
Chloride | mg/l | Skelbrooke | SK02 | ESG | 2015-07-02 | 81 | 81 |  |  | No Sample Type
Chloride | mg/l | Skelbrooke | SK03 | ESG | 2015-07-02 | 38 | 38 |  |  | No Sample Type
Chloride | mg/l | Skelbrooke | SK04 | ESG | 2015-07-02 | 36 | 36 |  |  | No Sample Type
Chloride | mg/l | Skelbrooke | SK05 | ESG | 2015-07-02 | 33 | 33 |  |  | No Sample Type
Chloride | mg/l | Skelbrooke | SK06 | ESG | 2015-07-02 | 36 | 36 |  |  | No Sample Type
Chloride | mg/l | Skelbrooke | SK07 | ESG | 2015-07-02 | 31 | 31 |  |  | No Sample Type
Chloride | mg/l | Skelbrooke | SK08 | ESG | 2015-07-02 | 87 | 87 |  |  | No Sample Type
Chloride | mg/l | Skelbrooke | SK09 | ESG | 2015-07-02 | 29 | 29 |  |  | No Sample Type
Chloride | mg/l | Skelbrooke | SK10 | ESG | 2015-07-02 | 40 | 40 |  |  | No Sample Type
Chloride | mg/l | Skelbrooke | SK11 | ESG | 2015-07-02 | 48 | 48 |  |  | No Sample Type
Chloride | mg/l | Skelbrooke | SK12 | ESG | 2015-07-02 | 49 | 49 |  |  | No Sample Type
Chloride | mg/l | Skelbrooke | SK21 | ESG | 2015-07-02 | 95 | 95 |  |  | No Sample Type
Chloride | mg/l | Skelbrooke | SKSW01 | ESG | 2015-07-02 | 88 | 88 |  |  | No Sample Type
Chloride | mg/l | Skelbrooke | SKSW03 | ESG | 2015-07-02 | 95 | 95 |  |  | No Sample Type
Chromium (Diss) (mg/l) |  | Skelbrooke | SK01 | ESG | 2015-07-02 | <0.001 | 0.001 |  |  | No Sample Type
Chromium (Diss) (mg/l) |  | Skelbrooke | SK02 | ESG | 2015-07-02 | <0.001 | 0.001 |  |  | No Sample Type
Chromium (Diss) (mg/l) |  | Skelbrooke | SK03 | ESG | 2015-07-02 | 0.004 | 0.004 |  |  | No Sample Type
Chromium (Diss) (mg/l) |  | Skelbrooke | SK04 | ESG | 2015-07-02 | 0.009 | 0.009 |  |  | No Sample Type
Chromium (Diss) (mg/l) |  | Skelbrooke | SK05 | ESG | 2015-07-02 | 0.013 | 0.013 |  |  | No Sample Type
Chromium (Diss) (mg/l) |  | Skelbrooke | SK06 | ESG | 2015-07-02 | 0.01 | 0.01 |  |  | No Sample Type
Chromium (Diss) (mg/l) |  | Skelbrooke | SK07 | ESG | 2015-07-02 | 0.009 | 0.009 |  |  | No Sample Type
Chromium (Diss) (mg/l) |  | Skelbrooke | SK08 | ESG | 2015-07-02 | 0.006 | 0.006 |  |  | No Sample Type
Chromium (Diss) (mg/l) |  | Skelbrooke | SK09 | ESG | 2015-07-02 | 0.005 | 0.005 |  |  | No Sample Type
Chromium (Diss) (mg/l) |  | Skelbrooke | SK10 | ESG | 2015-07-02 | 0.004 | 0.004 |  |  | No Sample Type
Chromium (Diss) (mg/l) |  | Skelbrooke | SK11 | ESG | 2015-07-02 | 0.003 | 0.003 |  |  | No Sample Type
Chromium (Diss) (mg/l) |  | Skelbrooke | SK12 | ESG | 2015-07-02 | 0.002 | 0.002 |  |  | No Sample Type
Chromium (Diss) (mg/l) |  | Skelbrooke | SK21 | ESG | 2015-07-02 | 0.002 | 0.002 |  |  | No Sample Type
Chromium (Diss) (mg/l) |  | Skelbrooke | SKSW01 | ESG | 2015-07-02 | 0.001 | 0.001 |  |  | No Sample Type
Chromium (Diss) (mg/l) |  | Skelbrooke | SKSW03 | ESG | 2015-07-02 | 0.002 | 0.002 |  |  | No Sample Type
COD | mg/l | Skelbrooke | SK01 | ESG | 2015-07-02 | 19 | 19 |  |  | No Sample Type
COD | mg/l | Skelbrooke | SK02 | ESG | 2015-07-02 | 7 | 7 |  |  | No Sample Type
COD | mg/l | Skelbrooke | SK03 | ESG | 2015-07-02 | 7 | 7 |  |  | No Sample Type
COD | mg/l | Skelbrooke | SK04 | ESG | 2015-07-02 | <5 | 5 |  |  | No Sample Type
COD | mg/l | Skelbrooke | SK05 | ESG | 2015-07-02 | <5 | 5 |  |  | No Sample Type
COD | mg/l | Skelbrooke | SK06 | ESG | 2015-07-02 | 11 | 11 |  |  | No Sample Type
COD | mg/l | Skelbrooke | SK07 | ESG | 2015-07-02 | 10 | 10 |  |  | No Sample Type
COD | mg/l | Skelbrooke | SK08 | ESG | 2015-07-02 | <5 | 5 |  |  | No Sample Type
COD | mg/l | Skelbrooke | SK09 | ESG | 2015-07-02 | 10 | 10 |  |  | No Sample Type
COD | mg/l | Skelbrooke | SK10 | ESG | 2015-07-02 | 7 | 7 |  |  | No Sample Type
COD | mg/l | Skelbrooke | SK11 | ESG | 2015-07-02 | 8 | 8 |  |  | No Sample Type
COD | mg/l | Skelbrooke | SK12 | ESG | 2015-07-02 | 10 | 10 |  |  | No Sample Type
COD | mg/l | Skelbrooke | SK21 | ESG | 2015-07-02 | <5 | 5 |  |  | No Sample Type
COD | mg/l | Skelbrooke | SKSW01 | ESG | 2015-07-02 | 9 | 9 |  |  | No Sample Type
COD | mg/l | Skelbrooke | SKSW03 | ESG | 2015-07-02 | 20 | 20 |  |  | No Sample Type
Conductivity (uS / cm) |  | Skelbrooke | SK01 | ESG | 2015-07-02 | 2520 | 2520 |  |  | No Sample Type
Conductivity (uS / cm) |  | Skelbrooke | SK02 | ESG | 2015-07-02 | 1750 | 1750 |  |  | No Sample Type
Conductivity (uS / cm) |  | Skelbrooke | SK03 | ESG | 2015-07-02 | 2860 | 2860 |  |  | No Sample Type
Conductivity (uS / cm) |  | Skelbrooke | SK04 | ESG | 2015-07-02 | 1620 | 1620 |  |  | No Sample Type
Conductivity (uS / cm) |  | Skelbrooke | SK05 | ESG | 2015-07-02 | 2810 | 2810 |  |  | No Sample Type
Conductivity (uS / cm) |  | Skelbrooke | SK06 | ESG | 2015-07-02 | 1220 | 1220 |  |  | No Sample Type
Conductivity (uS / cm) |  | Skelbrooke | SK07 | ESG | 2015-07-02 | 1210 | 1210 |  |  | No Sample Type
Conductivity (uS / cm) |  | Skelbrooke | SK08 | ESG | 2015-07-02 | 1410 | 1410 |  |  | No Sample Type
Conductivity (uS / cm) |  | Skelbrooke | SK09 | ESG | 2015-07-02 | 1400 | 1400 |  |  | No Sample Type
Conductivity (uS / cm) |  | Skelbrooke | SK10 | ESG | 2015-07-02 | 2160 | 2160 |  |  | No Sample Type
Conductivity (uS / cm) |  | Skelbrooke | SK11 | ESG | 2015-07-02 | 2410 | 2410 |  |  | No Sample Type
Conductivity (uS / cm) |  | Skelbrooke | SK12 | ESG | 2015-07-02 | 1830 | 1830 |  |  | No Sample Type
Conductivity (uS / cm) |  | Skelbrooke | SK21 | ESG | 2015-07-02 | 1210 | 1210 |  |  | No Sample Type
Conductivity (uS / cm) |  | Skelbrooke | SKSW01 | ESG | 2015-07-02 | 1610 | 1610 |  |  | No Sample Type
Conductivity (uS / cm) |  | Skelbrooke | SKSW03 | ESG | 2015-07-02 | 1740 | 1740 |  |  | No Sample Type
Copper (Diss) (mg/l) |  | Skelbrooke | SK01 | ESG | 2015-07-02 | 0.004 | 0.004 |  |  | No Sample Type
Copper (Diss) (mg/l) |  | Skelbrooke | SK02 | ESG | 2015-07-02 | 0.002 | 0.002 |  |  | No Sample Type
Copper (Diss) (mg/l) |  | Skelbrooke | SK03 | ESG | 2015-07-02 | <0.001 | 0.001 |  |  | No Sample Type
Copper (Diss) (mg/l) |  | Skelbrooke | SK04 | ESG | 2015-07-02 | 0.003 | 0.003 |  |  | No Sample Type
Copper (Diss) (mg/l) |  | Skelbrooke | SK05 | ESG | 2015-07-02 | <0.001 | 0.001 |  |  | No Sample Type
Copper (Diss) (mg/l) |  | Skelbrooke | SK06 | ESG | 2015-07-02 | 0.006 | 0.006 |  |  | No Sample Type
Copper (Diss) (mg/l) |  | Skelbrooke | SK07 | ESG | 2015-07-02 | 0.004 | 0.004 |  |  | No Sample Type
Copper (Diss) (mg/l) |  | Skelbrooke | SK08 | ESG | 2015-07-02 | <0.001 | 0.001 |  |  | No Sample Type
Copper (Diss) (mg/l) |  | Skelbrooke | SK09 | ESG | 2015-07-02 | 0.003 | 0.003 |  |  | No Sample Type
Copper (Diss) (mg/l) |  | Skelbrooke | SK10 | ESG | 2015-07-02 | 0.004 | 0.004 |  |  | No Sample Type
Copper (Diss) (mg/l) |  | Skelbrooke | SK11 | ESG | 2015-07-02 | 0.002 | 0.002 |  |  | No Sample Type
Copper (Diss) (mg/l) |  | Skelbrooke | SK12 | ESG | 2015-07-02 | 0.003 | 0.003 |  |  | No Sample Type
Copper (Diss) (mg/l) |  | Skelbrooke | SK21 | ESG | 2015-07-02 | 0.002 | 0.002 |  |  | No Sample Type
Copper (Diss) (mg/l) |  | Skelbrooke | SKSW01 | ESG | 2015-07-02 | 0.002 | 0.002 |  |  | No Sample Type
Copper (Diss) (mg/l) |  | Skelbrooke | SKSW03 | ESG | 2015-07-02 | 0.002 | 0.002 |  |  | No Sample Type
Dissolved Oxygen (Lab) | mg/l | Skelbrooke | SK01 | ESG | 2015-07-02 | 6.3 | 6.3 |  |  | No Sample Type
Dissolved Oxygen (Lab) | mg/l | Skelbrooke | SK02 | ESG | 2015-07-02 | 6.1 | 6.1 |  |  | No Sample Type
Dissolved Oxygen (Lab) | mg/l | Skelbrooke | SK03 | ESG | 2015-07-02 | 4.4 | 4.4 |  |  | No Sample Type
Dissolved Oxygen (Lab) | mg/l | Skelbrooke | SK04 | ESG | 2015-07-02 | 4.8 | 4.8 |  |  | No Sample Type
Dissolved Oxygen (Lab) | mg/l | Skelbrooke | SK05 | ESG | 2015-07-02 | 4.9 | 4.9 |  |  | No Sample Type
Dissolved Oxygen (Lab) | mg/l | Skelbrooke | SK06 | ESG | 2015-07-02 | 7.2 | 7.2 |  |  | No Sample Type
Dissolved Oxygen (Lab) | mg/l | Skelbrooke | SK07 | ESG | 2015-07-02 | 5.6 | 5.6 |  |  | No Sample Type
Dissolved Oxygen (Lab) | mg/l | Skelbrooke | SK08 | ESG | 2015-07-02 | 8.6 | 8.6 |  |  | No Sample Type
Dissolved Oxygen (Lab) | mg/l | Skelbrooke | SK09 | ESG | 2015-07-02 | 7.9 | 7.9 |  |  | No Sample Type
Dissolved Oxygen (Lab) | mg/l | Skelbrooke | SK10 | ESG | 2015-07-02 | 6 | 6 |  |  | No Sample Type
Dissolved Oxygen (Lab) | mg/l | Skelbrooke | SK11 | ESG | 2015-07-02 | 7.8 | 7.8 |  |  | No Sample Type
Dissolved Oxygen (Lab) | mg/l | Skelbrooke | SK12 | ESG | 2015-07-02 | 4.4 | 4.4 |  |  | No Sample Type
Dissolved Oxygen (Lab) | mg/l | Skelbrooke | SK21 | ESG | 2015-07-02 | 7.9 | 7.9 |  |  | No Sample Type
Dissolved Oxygen (Lab) | mg/l | Skelbrooke | SKSW01 | ESG | 2015-07-02 | 2.9 | 2.9 |  |  | No Sample Type
Dissolved Oxygen (Lab) | mg/l | Skelbrooke | SKSW03 | ESG | 2015-07-02 | 4 | 4 |  |  | No Sample Type
Iron (Diss) (mg/l) |  | Skelbrooke | SK01 | ESG | 2015-07-02 | 0.19 | 0.19 |  |  | No Sample Type
Iron (Diss) (mg/l) |  | Skelbrooke | SK02 | ESG | 2015-07-02 | 0.14 | 0.14 |  |  | No Sample Type
Iron (Diss) (mg/l) |  | Skelbrooke | SK03 | ESG | 2015-07-02 | 0.2 | 0.2 |  |  | No Sample Type
Iron (Diss) (mg/l) |  | Skelbrooke | SK04 | ESG | 2015-07-02 | 0.14 | 0.14 |  |  | No Sample Type
Iron (Diss) (mg/l) |  | Skelbrooke | SK05 | ESG | 2015-07-02 | 0.2 | 0.2 |  |  | No Sample Type
Iron (Diss) (mg/l) |  | Skelbrooke | SK06 | ESG | 2015-07-02 | 0.13 | 0.13 |  |  | No Sample Type
Iron (Diss) (mg/l) |  | Skelbrooke | SK07 | ESG | 2015-07-02 | 0.12 | 0.12 |  |  | No Sample Type
Iron (Diss) (mg/l) |  | Skelbrooke | SK08 | ESG | 2015-07-02 | 0.13 | 0.13 |  |  | No Sample Type
Iron (Diss) (mg/l) |  | Skelbrooke | SK09 | ESG | 2015-07-02 | 0.14 | 0.14 |  |  | No Sample Type
Iron (Diss) (mg/l) |  | Skelbrooke | SK10 | ESG | 2015-07-02 | 0.17 | 0.17 |  |  | No Sample Type
Iron (Diss) (mg/l) |  | Skelbrooke | SK11 | ESG | 2015-07-02 | 0.18 | 0.18 |  |  | No Sample Type
Iron (Diss) (mg/l) |  | Skelbrooke | SK12 | ESG | 2015-07-02 | 0.15 | 0.15 |  |  | No Sample Type
Iron (Diss) (mg/l) |  | Skelbrooke | SK21 | ESG | 2015-07-02 | 0.11 | 0.11 |  |  | No Sample Type
Iron (Diss) (mg/l) |  | Skelbrooke | SKSW01 | ESG | 2015-07-02 | 0.14 | 0.14 |  |  | No Sample Type
Iron (Diss) (mg/l) |  | Skelbrooke | SKSW03 | ESG | 2015-07-02 | 0.15 | 0.15 |  |  | No Sample Type
Lead (Diss) (mg/l) |  | Skelbrooke | SK01 | ESG | 2015-07-02 | <0.001 | 0.001 |  |  | No Sample Type
Lead (Diss) (mg/l) |  | Skelbrooke | SK02 | ESG | 2015-07-02 | <0.001 | 0.001 |  |  | No Sample Type
Lead (Diss) (mg/l) |  | Skelbrooke | SK03 | ESG | 2015-07-02 | <0.001 | 0.001 |  |  | No Sample Type
Lead (Diss) (mg/l) |  | Skelbrooke | SK04 | ESG | 2015-07-02 | <0.001 | 0.001 |  |  | No Sample Type
Lead (Diss) (mg/l) |  | Skelbrooke | SK05 | ESG | 2015-07-02 | <0.001 | 0.001 |  |  | No Sample Type
Lead (Diss) (mg/l) |  | Skelbrooke | SK06 | ESG | 2015-07-02 | <0.001 | 0.001 |  |  | No Sample Type
Lead (Diss) (mg/l) |  | Skelbrooke | SK07 | ESG | 2015-07-02 | <0.001 | 0.001 |  |  | No Sample Type
Lead (Diss) (mg/l) |  | Skelbrooke | SK08 | ESG | 2015-07-02 | <0.001 | 0.001 |  |  | No Sample Type
Lead (Diss) (mg/l) |  | Skelbrooke | SK09 | ESG | 2015-07-02 | <0.001 | 0.001 |  |  | No Sample Type
Lead (Diss) (mg/l) |  | Skelbrooke | SK10 | ESG | 2015-07-02 | <0.001 | 0.001 |  |  | No Sample Type
Lead (Diss) (mg/l) |  | Skelbrooke | SK11 | ESG | 2015-07-02 | <0.001 | 0.001 |  |  | No Sample Type
Lead (Diss) (mg/l) |  | Skelbrooke | SK12 | ESG | 2015-07-02 | <0.001 | 0.001 |  |  | No Sample Type
Lead (Diss) (mg/l) |  | Skelbrooke | SK21 | ESG | 2015-07-02 | <0.001 | 0.001 |  |  | No Sample Type
Lead (Diss) (mg/l) |  | Skelbrooke | SKSW01 | ESG | 2015-07-02 | <0.001 | 0.001 |  |  | No Sample Type
Lead (Diss) (mg/l) |  | Skelbrooke | SKSW03 | ESG | 2015-07-02 | <0.001 | 0.001 |  |  | No Sample Type
m,p-xylene (ug/l) |  | Skelbrooke | SK01 | ESG | 2015-07-02 | <1 | 1 |  |  | No Sample Type
m,p-xylene (ug/l) |  | Skelbrooke | SK02 | ESG | 2015-07-02 | <1 | 1 |  |  | No Sample Type
m,p-xylene (ug/l) |  | Skelbrooke | SK03 | ESG | 2015-07-02 | <1 | 1 |  |  | No Sample Type
m,p-xylene (ug/l) |  | Skelbrooke | SKSW03 | ESG | 2015-07-02 | <1 | 1 |  |  | No Sample Type
Magnesium (Diss) (mg/l) |  | Skelbrooke | SK01 | ESG | 2015-07-02 | 115 | 115 |  |  | No Sample Type
Magnesium (Diss) (mg/l) |  | Skelbrooke | SK02 | ESG | 2015-07-02 | 82 | 82 |  |  | No Sample Type
Magnesium (Diss) (mg/l) |  | Skelbrooke | SK03 | ESG | 2015-07-02 | 100 | 100 |  |  | No Sample Type
Magnesium (Diss) (mg/l) |  | Skelbrooke | SK04 | ESG | 2015-07-02 | 100 | 100 |  |  | No Sample Type
Magnesium (Diss) (mg/l) |  | Skelbrooke | SK05 | ESG | 2015-07-02 | 110 | 110 |  |  | No Sample Type
Magnesium (Diss) (mg/l) |  | Skelbrooke | SK06 | ESG | 2015-07-02 | 48 | 48 |  |  | No Sample Type
Magnesium (Diss) (mg/l) |  | Skelbrooke | SK07 | ESG | 2015-07-02 | 47 | 47 |  |  | No Sample Type
Magnesium (Diss) (mg/l) |  | Skelbrooke | SK08 | ESG | 2015-07-02 | 62 | 62 |  |  | No Sample Type
Magnesium (Diss) (mg/l) |  | Skelbrooke | SK09 | ESG | 2015-07-02 | 67 | 67 |  |  | No Sample Type
Magnesium (Diss) (mg/l) |  | Skelbrooke | SK10 | ESG | 2015-07-02 | 92 | 92 |  |  | No Sample Type
Magnesium (Diss) (mg/l) |  | Skelbrooke | SK11 | ESG | 2015-07-02 | 78 | 78 |  |  | No Sample Type
Magnesium (Diss) (mg/l) |  | Skelbrooke | SK12 | ESG | 2015-07-02 | 92 | 92 |  |  | No Sample Type
Magnesium (Diss) (mg/l) |  | Skelbrooke | SK21 | ESG | 2015-07-02 | 54 | 54 |  |  | No Sample Type
Magnesium (Diss) (mg/l) |  | Skelbrooke | SKSW01 | ESG | 2015-07-02 | 68 | 68 |  |  | No Sample Type
Magnesium (Diss) (mg/l) |  | Skelbrooke | SKSW03 | ESG | 2015-07-02 | 77 | 77 |  |  | No Sample Type
Manganese (Diss) (mg/l) |  | Skelbrooke | SK01 | ESG | 2015-07-02 | 0.057 | 0.057 |  |  | No Sample Type
Manganese (Diss) (mg/l) |  | Skelbrooke | SK02 | ESG | 2015-07-02 | <0.002 | 0.002 |  |  | No Sample Type
Manganese (Diss) (mg/l) |  | Skelbrooke | SK03 | ESG | 2015-07-02 | 0.111 | 0.111 |  |  | No Sample Type
Manganese (Diss) (mg/l) |  | Skelbrooke | SK04 | ESG | 2015-07-02 | 0.375 | 0.375 |  |  | No Sample Type
Manganese (Diss) (mg/l) |  | Skelbrooke | SK05 | ESG | 2015-07-02 | 0.004 | 0.004 |  |  | No Sample Type
Manganese (Diss) (mg/l) |  | Skelbrooke | SK06 | ESG | 2015-07-02 | 0.079 | 0.079 |  |  | No Sample Type
Manganese (Diss) (mg/l) |  | Skelbrooke | SK07 | ESG | 2015-07-02 | <0.002 | 0.002 |  |  | No Sample Type
Manganese (Diss) (mg/l) |  | Skelbrooke | SK08 | ESG | 2015-07-02 | <0.002 | 0.002 |  |  | No Sample Type
Manganese (Diss) (mg/l) |  | Skelbrooke | SK09 | ESG | 2015-07-02 | 0.009 | 0.009 |  |  | No Sample Type
Manganese (Diss) (mg/l) |  | Skelbrooke | SK10 | ESG | 2015-07-02 | 0.003 | 0.003 |  |  | No Sample Type
Manganese (Diss) (mg/l) |  | Skelbrooke | SK11 | ESG | 2015-07-02 | 0.008 | 0.008 |  |  | No Sample Type
Manganese (Diss) (mg/l) |  | Skelbrooke | SK12 | ESG | 2015-07-02 | 0.381 | 0.381 |  |  | No Sample Type
Manganese (Diss) (mg/l) |  | Skelbrooke | SK21 | ESG | 2015-07-02 | <0.002 | 0.002 |  |  | No Sample Type
Manganese (Diss) (mg/l) |  | Skelbrooke | SKSW01 | ESG | 2015-07-02 | 0.052 | 0.052 |  |  | No Sample Type
Manganese (Diss) (mg/l) |  | Skelbrooke | SKSW03 | ESG | 2015-07-02 | 0.153 | 0.153 |  |  | No Sample Type
MCPP (Mecoprop) (UG/L) |  | Skelbrooke | SK01 | ESG | 2015-07-02 | <0.02 | 0.02 |  |  | No Sample Type
MCPP (Mecoprop) (UG/L) |  | Skelbrooke | SK02 | ESG | 2015-07-02 | <0.02 | 0.02 |  |  | No Sample Type
MCPP (Mecoprop) (UG/L) |  | Skelbrooke | SK03 | ESG | 2015-07-02 | <0.02 | 0.02 |  |  | No Sample Type
MCPP (Mecoprop) (UG/L) |  | Skelbrooke | SKSW03 | ESG | 2015-07-02 | 0.38 | 0.38 |  |  | No Sample Type
Nickel (Diss) (mg/l) |  | Skelbrooke | SK01 | ESG | 2015-07-02 | 0.009 | 0.009 |  |  | No Sample Type
Nickel (Diss) (mg/l) |  | Skelbrooke | SK02 | ESG | 2015-07-02 | 0.005 | 0.005 |  |  | No Sample Type
Nickel (Diss) (mg/l) |  | Skelbrooke | SK03 | ESG | 2015-07-02 | 0.023 | 0.023 |  |  | No Sample Type
Nickel (Diss) (mg/l) |  | Skelbrooke | SK04 | ESG | 2015-07-02 | 0.043 | 0.043 |  |  | No Sample Type
Nickel (Diss) (mg/l) |  | Skelbrooke | SK05 | ESG | 2015-07-02 | 0.056 | 0.056 |  |  | No Sample Type
Nickel (Diss) (mg/l) |  | Skelbrooke | SK06 | ESG | 2015-07-02 | 0.049 | 0.049 |  |  | No Sample Type
Nickel (Diss) (mg/l) |  | Skelbrooke | SK07 | ESG | 2015-07-02 | 0.038 | 0.038 |  |  | No Sample Type
Nickel (Diss) (mg/l) |  | Skelbrooke | SK08 | ESG | 2015-07-02 | 0.025 | 0.025 |  |  | No Sample Type
Nickel (Diss) (mg/l) |  | Skelbrooke | SK09 | ESG | 2015-07-02 | 0.02 | 0.02 |  |  | No Sample Type
Nickel (Diss) (mg/l) |  | Skelbrooke | SK10 | ESG | 2015-07-02 | 0.021 | 0.021 |  |  | No Sample Type
Nickel (Diss) (mg/l) |  | Skelbrooke | SK11 | ESG | 2015-07-02 | 0.016 | 0.016 |  |  | No Sample Type
Nickel (Diss) (mg/l) |  | Skelbrooke | SK12 | ESG | 2015-07-02 | 0.009 | 0.009 |  |  | No Sample Type
Nickel (Diss) (mg/l) |  | Skelbrooke | SK21 | ESG | 2015-07-02 | 0.008 | 0.008 |  |  | No Sample Type
Nickel (Diss) (mg/l) |  | Skelbrooke | SKSW01 | ESG | 2015-07-02 | 0.008 | 0.008 |  |  | No Sample Type
Nickel (Diss) (mg/l) |  | Skelbrooke | SKSW03 | ESG | 2015-07-02 | 0.008 | 0.008 |  |  | No Sample Type
pH (Lab) |  | Skelbrooke | SK01 | ESG | 2015-07-02 | 7 | 7 |  |  | No Sample Type
pH (Lab) |  | Skelbrooke | SK02 | ESG | 2015-07-02 | 7.3 | 7.3 |  |  | No Sample Type
pH (Lab) |  | Skelbrooke | SK03 | ESG | 2015-07-02 | 7.2 | 7.2 |  |  | No Sample Type
pH (Lab) |  | Skelbrooke | SK04 | ESG | 2015-07-02 | 7.2 | 7.2 |  |  | No Sample Type
pH (Lab) |  | Skelbrooke | SK05 | ESG | 2015-07-02 | 7.1 | 7.1 |  |  | No Sample Type
pH (Lab) |  | Skelbrooke | SK06 | ESG | 2015-07-02 | 7.5 | 7.5 |  |  | No Sample Type
pH (Lab) |  | Skelbrooke | SK07 | ESG | 2015-07-02 | 7.4 | 7.4 |  |  | No Sample Type
pH (Lab) |  | Skelbrooke | SK08 | ESG | 2015-07-02 | 7.3 | 7.3 |  |  | No Sample Type
pH (Lab) |  | Skelbrooke | SK09 | ESG | 2015-07-02 | 7.3 | 7.3 |  |  | No Sample Type
pH (Lab) |  | Skelbrooke | SK10 | ESG | 2015-07-02 | 7.1 | 7.1 |  |  | No Sample Type
pH (Lab) |  | Skelbrooke | SK11 | ESG | 2015-07-02 | 7.4 | 7.4 |  |  | No Sample Type
pH (Lab) |  | Skelbrooke | SK12 | ESG | 2015-07-02 | 7.5 | 7.5 |  |  | No Sample Type
pH (Lab) |  | Skelbrooke | SK21 | ESG | 2015-07-02 | 7.2 | 7.2 |  |  | No Sample Type
pH (Lab) |  | Skelbrooke | SKSW01 | ESG | 2015-07-02 | 6.9 | 6.9 |  |  | No Sample Type
pH (Lab) |  | Skelbrooke | SKSW03 | ESG | 2015-07-02 | 6.9 | 6.9 |  |  | No Sample Type
Potassium (Diss) (mg/l) |  | Skelbrooke | SK01 | ESG | 2015-07-02 | 9 | 9 |  |  | No Sample Type
Potassium (Diss) (mg/l) |  | Skelbrooke | SK02 | ESG | 2015-07-02 | 2 | 2 |  |  | No Sample Type
Potassium (Diss) (mg/l) |  | Skelbrooke | SK03 | ESG | 2015-07-02 | 6 | 6 |  |  | No Sample Type
Potassium (Diss) (mg/l) |  | Skelbrooke | SK04 | ESG | 2015-07-02 | 2 | 2 |  |  | No Sample Type
Potassium (Diss) (mg/l) |  | Skelbrooke | SK05 | ESG | 2015-07-02 | 7 | 7 |  |  | No Sample Type
Potassium (Diss) (mg/l) |  | Skelbrooke | SK06 | ESG | 2015-07-02 | 5 | 5 |  |  | No Sample Type
Potassium (Diss) (mg/l) |  | Skelbrooke | SK07 | ESG | 2015-07-02 | 3 | 3 |  |  | No Sample Type
Potassium (Diss) (mg/l) |  | Skelbrooke | SK08 | ESG | 2015-07-02 | 2 | 2 |  |  | No Sample Type
Potassium (Diss) (mg/l) |  | Skelbrooke | SK09 | ESG | 2015-07-02 | 3 | 3 |  |  | No Sample Type
Potassium (Diss) (mg/l) |  | Skelbrooke | SK10 | ESG | 2015-07-02 | 4 | 4 |  |  | No Sample Type
Potassium (Diss) (mg/l) |  | Skelbrooke | SK11 | ESG | 2015-07-02 | 9 | 9 |  |  | No Sample Type
Potassium (Diss) (mg/l) |  | Skelbrooke | SK12 | ESG | 2015-07-02 | 4 | 4 |  |  | No Sample Type
Potassium (Diss) (mg/l) |  | Skelbrooke | SK21 | ESG | 2015-07-02 | 2 | 2 |  |  | No Sample Type
Potassium (Diss) (mg/l) |  | Skelbrooke | SKSW01 | ESG | 2015-07-02 | 7 | 7 |  |  | No Sample Type
Potassium (Diss) (mg/l) |  | Skelbrooke | SKSW03 | ESG | 2015-07-02 | 10 | 10 |  |  | No Sample Type
Sodium (Diss) (mg/l) |  | Skelbrooke | SK01 | ESG | 2015-07-02 | 26 | 26 |  |  | No Sample Type
Sodium (Diss) (mg/l) |  | Skelbrooke | SK02 | ESG | 2015-07-02 | 61 | 61 |  |  | No Sample Type
Sodium (Diss) (mg/l) |  | Skelbrooke | SK03 | ESG | 2015-07-02 | 19 | 19 |  |  | No Sample Type
Sodium (Diss) (mg/l) |  | Skelbrooke | SK04 | ESG | 2015-07-02 | 17 | 17 |  |  | No Sample Type
Sodium (Diss) (mg/l) |  | Skelbrooke | SK05 | ESG | 2015-07-02 | 21 | 21 |  |  | No Sample Type
Sodium (Diss) (mg/l) |  | Skelbrooke | SK06 | ESG | 2015-07-02 | 18 | 18 |  |  | No Sample Type
Sodium (Diss) (mg/l) |  | Skelbrooke | SK07 | ESG | 2015-07-02 | 17 | 17 |  |  | No Sample Type
Sodium (Diss) (mg/l) |  | Skelbrooke | SK08 | ESG | 2015-07-02 | 33 | 33 |  |  | No Sample Type
Sodium (Diss) (mg/l) |  | Skelbrooke | SK09 | ESG | 2015-07-02 | 14 | 14 |  |  | No Sample Type
Sodium (Diss) (mg/l) |  | Skelbrooke | SK10 | ESG | 2015-07-02 | 23 | 23 |  |  | No Sample Type
Sodium (Diss) (mg/l) |  | Skelbrooke | SK11 | ESG | 2015-07-02 | 27 | 27 |  |  | No Sample Type
Sodium (Diss) (mg/l) |  | Skelbrooke | SK12 | ESG | 2015-07-02 | 23 | 23 |  |  | No Sample Type
Sodium (Diss) (mg/l) |  | Skelbrooke | SK21 | ESG | 2015-07-02 | 31 | 31 |  |  | No Sample Type
Sodium (Diss) (mg/l) |  | Skelbrooke | SKSW01 | ESG | 2015-07-02 | 39 | 39 |  |  | No Sample Type
Sodium (Diss) (mg/l) |  | Skelbrooke | SKSW03 | ESG | 2015-07-02 | 46 | 46 |  |  | No Sample Type
Toluene (ug/l) |  | Skelbrooke | SK01 | ESG | 2015-07-02 | <1 | 1 |  |  | No Sample Type
Toluene (ug/l) |  | Skelbrooke | SK02 | ESG | 2015-07-02 | <1 | 1 |  |  | No Sample Type
Toluene (ug/l) |  | Skelbrooke | SK03 | ESG | 2015-07-02 | <1 | 1 |  |  | No Sample Type
Toluene (ug/l) |  | Skelbrooke | SKSW03 | ESG | 2015-07-02 | <1 | 1 |  |  | No Sample Type
Total Organic Carbon (mg/l) |  | Skelbrooke | SK01 | ESG | 2015-07-02 | 6.1 | 6.1 |  |  | No Sample Type
Total Organic Carbon (mg/l) |  | Skelbrooke | SK02 | ESG | 2015-07-02 | 2.8 | 2.8 |  |  | No Sample Type
Total Organic Carbon (mg/l) |  | Skelbrooke | SK03 | ESG | 2015-07-02 | 2 | 2 |  |  | No Sample Type
Total Organic Carbon (mg/l) |  | Skelbrooke | SK04 | ESG | 2015-07-02 | 2.5 | 2.5 |  |  | No Sample Type
Total Organic Carbon (mg/l) |  | Skelbrooke | SK05 | ESG | 2015-07-02 | 2.4 | 2.4 |  |  | No Sample Type
Total Organic Carbon (mg/l) |  | Skelbrooke | SK06 | ESG | 2015-07-02 | 4.4 | 4.4 |  |  | No Sample Type
Total Organic Carbon (mg/l) |  | Skelbrooke | SK07 | ESG | 2015-07-02 | 3.6 | 3.6 |  |  | No Sample Type
Total Organic Carbon (mg/l) |  | Skelbrooke | SK08 | ESG | 2015-07-02 | 1.4 | 1.4 |  |  | No Sample Type
Total Organic Carbon (mg/l) |  | Skelbrooke | SK09 | ESG | 2015-07-02 | 3.1 | 3.1 |  |  | No Sample Type
Total Organic Carbon (mg/l) |  | Skelbrooke | SK10 | ESG | 2015-07-02 | 3.7 | 3.7 |  |  | No Sample Type
Total Organic Carbon (mg/l) |  | Skelbrooke | SK11 | ESG | 2015-07-02 | 4.1 | 4.1 |  |  | No Sample Type
Total Organic Carbon (mg/l) |  | Skelbrooke | SK12 | ESG | 2015-07-02 | 5.1 | 5.1 |  |  | No Sample Type
Total Organic Carbon (mg/l) |  | Skelbrooke | SK21 | ESG | 2015-07-02 | 0.84 | 0.84 |  |  | No Sample Type
Total Organic Carbon (mg/l) |  | Skelbrooke | SKSW01 | ESG | 2015-07-02 | 3.7 | 3.7 |  |  | No Sample Type
Total Organic Carbon (mg/l) |  | Skelbrooke | SKSW03 | ESG | 2015-07-02 | 6.3 | 6.3 |  |  | No Sample Type
Total Oxidised Nitrogen (mg/l) |  | Skelbrooke | SK01 | ESG | 2015-07-02 | 16.2 | 16.2 |  |  | No Sample Type
Total Oxidised Nitrogen (mg/l) |  | Skelbrooke | SK02 | ESG | 2015-07-02 | 0.5 | 0.5 |  |  | No Sample Type
Total Oxidised Nitrogen (mg/l) |  | Skelbrooke | SK03 | ESG | 2015-07-02 | <0.2 | 0.2 |  |  | No Sample Type
Total Oxidised Nitrogen (mg/l) |  | Skelbrooke | SK04 | ESG | 2015-07-02 | 5.1 | 5.1 |  |  | No Sample Type
Total Oxidised Nitrogen (mg/l) |  | Skelbrooke | SK05 | ESG | 2015-07-02 | 3.2 | 3.2 |  |  | No Sample Type
Total Oxidised Nitrogen (mg/l) |  | Skelbrooke | SK06 | ESG | 2015-07-02 | 1.3 | 1.3 |  |  | No Sample Type
Total Oxidised Nitrogen (mg/l) |  | Skelbrooke | SK07 | ESG | 2015-07-02 | 5 | 5 |  |  | No Sample Type
Total Oxidised Nitrogen (mg/l) |  | Skelbrooke | SK08 | ESG | 2015-07-02 | 20.1 | 20.1 |  |  | No Sample Type
Total Oxidised Nitrogen (mg/l) |  | Skelbrooke | SK09 | ESG | 2015-07-02 | 12.2 | 12.2 |  |  | No Sample Type
Total Oxidised Nitrogen (mg/l) |  | Skelbrooke | SK10 | ESG | 2015-07-02 | 3.1 | 3.1 |  |  | No Sample Type
Total Oxidised Nitrogen (mg/l) |  | Skelbrooke | SK11 | ESG | 2015-07-02 | 8.1 | 8.1 |  |  | No Sample Type
Total Oxidised Nitrogen (mg/l) |  | Skelbrooke | SK12 | ESG | 2015-07-02 | 0.7 | 0.7 |  |  | No Sample Type
Total Oxidised Nitrogen (mg/l) |  | Skelbrooke | SK21 | ESG | 2015-07-02 | 22.1 | 22.1 |  |  | No Sample Type
Total Oxidised Nitrogen (mg/l) |  | Skelbrooke | SKSW01 | ESG | 2015-07-02 | 11 | 11 |  |  | No Sample Type
Total Oxidised Nitrogen (mg/l) |  | Skelbrooke | SKSW03 | ESG | 2015-07-02 | 1.1 | 1.1 |  |  | No Sample Type
Total Sulphur (Diss) (SO4:mg/l) |  | Skelbrooke | SK01 | ESG | 2015-07-02 | 820 | 820 |  |  | No Sample Type
Total Sulphur (Diss) (SO4:mg/l) |  | Skelbrooke | SK02 | ESG | 2015-07-02 | 475 | 475 |  |  | No Sample Type
Total Sulphur (Diss) (SO4:mg/l) |  | Skelbrooke | SK03 | ESG | 2015-07-02 | 1500 | 1500 |  |  | No Sample Type
Total Sulphur (Diss) (SO4:mg/l) |  | Skelbrooke | SK04 | ESG | 2015-07-02 | 440 | 440 |  |  | No Sample Type
Total Sulphur (Diss) (SO4:mg/l) |  | Skelbrooke | SK05 | ESG | 2015-07-02 | 1420 | 1420 |  |  | No Sample Type
Total Sulphur (Diss) (SO4:mg/l) |  | Skelbrooke | SK06 | ESG | 2015-07-02 | 350 | 350 |  |  | No Sample Type
Total Sulphur (Diss) (SO4:mg/l) |  | Skelbrooke | SK07 | ESG | 2015-07-02 | 295 | 295 |  |  | No Sample Type
Total Sulphur (Diss) (SO4:mg/l) |  | Skelbrooke | SK08 | ESG | 2015-07-02 | 250 | 250 |  |  | No Sample Type
Total Sulphur (Diss) (SO4:mg/l) |  | Skelbrooke | SK09 | ESG | 2015-07-02 | 350 | 350 |  |  | No Sample Type
Total Sulphur (Diss) (SO4:mg/l) |  | Skelbrooke | SK10 | ESG | 2015-07-02 | 820 | 820 |  |  | No Sample Type
Total Sulphur (Diss) (SO4:mg/l) |  | Skelbrooke | SK11 | ESG | 2015-07-02 | 1030 | 1030 |  |  | No Sample Type
Total Sulphur (Diss) (SO4:mg/l) |  | Skelbrooke | SK12 | ESG | 2015-07-02 | 580 | 580 |  |  | No Sample Type
Total Sulphur (Diss) (SO4:mg/l) |  | Skelbrooke | SK21 | ESG | 2015-07-02 | 130 | 130 |  |  | No Sample Type
Total Sulphur (Diss) (SO4:mg/l) |  | Skelbrooke | SKSW01 | ESG | 2015-07-02 | 280 | 280 |  |  | No Sample Type
Total Sulphur (Diss) (SO4:mg/l) |  | Skelbrooke | SKSW03 | ESG | 2015-07-02 | 305 | 305 |  |  | No Sample Type
Water Level (mAOD) |  | Skelbrooke | SK01 | derived | 2015-07-02 | 25.92 | 25.92 |  |  | No Sample Type
Water Level (mAOD) |  | Skelbrooke | SK02 | derived | 2015-07-02 | 26.41 | 26.41 |  |  | No Sample Type
Water Level (mAOD) |  | Skelbrooke | SK03 | derived | 2015-07-02 | 27.98 | 27.98 |  |  | No Sample Type
Water Level (mAOD) |  | Skelbrooke | SK04 | derived | 2015-07-02 | 32.6 | 32.6 |  |  | No Sample Type
Water Level (mAOD) |  | Skelbrooke | SK05 | derived | 2015-07-02 | 34.02 | 34.02 |  |  | No Sample Type
Water Level (mAOD) |  | Skelbrooke | SK06 | derived | 2015-07-02 | 35.68 | 35.68 |  |  | No Sample Type
Water Level (mAOD) |  | Skelbrooke | SK07 | derived | 2015-07-02 | 36.04 | 36.04 |  |  | No Sample Type
Water Level (mAOD) |  | Skelbrooke | SK08 | derived | 2015-07-02 | 31.84 | 31.84 |  |  | No Sample Type
Water Level (mAOD) |  | Skelbrooke | SK09 | derived | 2015-07-02 | 36.74 | 36.74 |  |  | No Sample Type
Water Level (mAOD) |  | Skelbrooke | SK10 | derived | 2015-07-02 | 37.36 | 37.36 |  |  | No Sample Type
Water Level (mAOD) |  | Skelbrooke | SK11 | derived | 2015-07-02 | 36.86 | 36.86 |  |  | No Sample Type
Water Level (mAOD) |  | Skelbrooke | SK12 | derived | 2015-07-02 | 41.96 | 41.96 |  |  | No Sample Type
Water Level (mAOD) |  | Skelbrooke | SK21 | derived | 2015-07-02 | 29.47 | 29.47 |  |  | No Sample Type
Water Level (mAOD) |  | Skelbrooke | SKSW03 | derived | 2015-07-02 | 26.29 | 26.29 |  |  | No Sample Type
Water Temperature (Deg C) |  | Skelbrooke | SK01 | enitial | 2015-07-02 | 14.9 | 14.9 |  |  | No Sample Type
Water Temperature (Deg C) |  | Skelbrooke | SK02 | enitial | 2015-07-02 | 13.8 | 13.8 |  |  | No Sample Type
Water Temperature (Deg C) |  | Skelbrooke | SK03 | enitial | 2015-07-02 | 12.5 | 12.5 |  |  | No Sample Type
Water Temperature (Deg C) |  | Skelbrooke | SK04 | enitial | 2015-07-02 | 15.2 | 15.2 |  |  | No Sample Type
Water Temperature (Deg C) |  | Skelbrooke | SK05 | enitial | 2015-07-02 | 15.8 | 15.8 |  |  | No Sample Type
Water Temperature (Deg C) |  | Skelbrooke | SK06 | enitial | 2015-07-02 | 15.3 | 15.3 |  |  | No Sample Type
Water Temperature (Deg C) |  | Skelbrooke | SK07 | enitial | 2015-07-02 | 14.6 | 14.6 |  |  | No Sample Type
Water Temperature (Deg C) |  | Skelbrooke | SK08 | enitial | 2015-07-02 | 13.4 | 13.4 |  |  | No Sample Type
Water Temperature (Deg C) |  | Skelbrooke | SK09 | enitial | 2015-07-02 | 15.2 | 15.2 |  |  | No Sample Type
Water Temperature (Deg C) |  | Skelbrooke | SK10 | enitial | 2015-07-02 | 12.9 | 12.9 |  |  | No Sample Type
Water Temperature (Deg C) |  | Skelbrooke | SK11 | enitial | 2015-07-02 | 17.9 | 17.9 |  |  | No Sample Type
Water Temperature (Deg C) |  | Skelbrooke | SK12 | enitial | 2015-07-02 | 11.3 | 11.3 |  |  | No Sample Type
Water Temperature (Deg C) |  | Skelbrooke | SK21 | enitial | 2015-07-02 | 14.2 | 14.2 |  |  | No Sample Type
Water Temperature (Deg C) |  | Skelbrooke | SKSW01 | enitial | 2015-07-02 | 18 | 18 |  |  | No Sample Type
Water Temperature (Deg C) |  | Skelbrooke | SKSW03 | enitial | 2015-07-02 | 17.2 | 17.2 |  |  | No Sample Type
Zinc (Diss) (mg/l) |  | Skelbrooke | SK01 | ESG | 2015-07-02 | 0.015 | 0.015 |  |  | No Sample Type
Zinc (Diss) (mg/l) |  | Skelbrooke | SK02 | ESG | 2015-07-02 | 0.005 | 0.005 |  |  | No Sample Type
Zinc (Diss) (mg/l) |  | Skelbrooke | SK03 | ESG | 2015-07-02 | <0.002 | 0.002 |  |  | No Sample Type
Zinc (Diss) (mg/l) |  | Skelbrooke | SK04 | ESG | 2015-07-02 | 0.003 | 0.003 |  |  | No Sample Type
Zinc (Diss) (mg/l) |  | Skelbrooke | SK05 | ESG | 2015-07-02 | <0.002 | 0.002 |  |  | No Sample Type
Zinc (Diss) (mg/l) |  | Skelbrooke | SK06 | ESG | 2015-07-02 | 0.007 | 0.007 |  |  | No Sample Type
Zinc (Diss) (mg/l) |  | Skelbrooke | SK07 | ESG | 2015-07-02 | 0.005 | 0.005 |  |  | No Sample Type
Zinc (Diss) (mg/l) |  | Skelbrooke | SK08 | ESG | 2015-07-02 | <0.002 | 0.002 |  |  | No Sample Type
Zinc (Diss) (mg/l) |  | Skelbrooke | SK09 | ESG | 2015-07-02 | <0.002 | 0.002 |  |  | No Sample Type
Zinc (Diss) (mg/l) |  | Skelbrooke | SK10 | ESG | 2015-07-02 | <0.002 | 0.002 |  |  | No Sample Type
Zinc (Diss) (mg/l) |  | Skelbrooke | SK11 | ESG | 2015-07-02 | <0.002 | 0.002 |  |  | No Sample Type
Zinc (Diss) (mg/l) |  | Skelbrooke | SK12 | ESG | 2015-07-02 | 0.006 | 0.006 |  |  | No Sample Type
Zinc (Diss) (mg/l) |  | Skelbrooke | SK21 | ESG | 2015-07-02 | <0.002 | 0.002 |  |  | No Sample Type
Zinc (Diss) (mg/l) |  | Skelbrooke | SKSW01 | ESG | 2015-07-02 | 0.009 | 0.009 |  |  | No Sample Type
Zinc (Diss) (mg/l) |  | Skelbrooke | SKSW03 | ESG | 2015-07-02 | 0.005 | 0.005 |  |  | No Sample Type
Alkalinity (CaCO3:mg/l) |  | Skelbrooke | SK01 | ESG | 2015-10-06 | 551 | 551 |  |  | No Sample Type
Alkalinity (CaCO3:mg/l) |  | Skelbrooke | SK02 | ESG | 2015-10-06 | 372 | 372 |  |  | No Sample Type
Alkalinity (CaCO3:mg/l) |  | Skelbrooke | SK03 | ESG | 2015-10-06 | 317 | 317 |  |  | No Sample Type
Alkalinity (CaCO3:mg/l) |  | Skelbrooke | SK04 | ESG | 2015-10-06 | 418 | 418 |  |  | No Sample Type
Alkalinity (CaCO3:mg/l) |  | Skelbrooke | SK05 | ESG | 2015-10-06 | 400 | 400 |  |  | No Sample Type
Alkalinity (CaCO3:mg/l) |  | Skelbrooke | SK07 | ESG | 2015-10-06 | 277 | 277 |  |  | No Sample Type
Alkalinity (CaCO3:mg/l) |  | Skelbrooke | SK08 | ESG | 2015-10-06 | 306 | 306 |  |  | No Sample Type
Alkalinity (CaCO3:mg/l) |  | Skelbrooke | SK09 | ESG | 2015-10-06 | 333 | 333 |  |  | No Sample Type
Alkalinity (CaCO3:mg/l) |  | Skelbrooke | SK10 | ESG | 2015-10-06 | 472 | 472 |  |  | No Sample Type
Alkalinity (CaCO3:mg/l) |  | Skelbrooke | SK11 | ESG | 2015-10-06 | 391 | 391 |  |  | No Sample Type
Alkalinity (CaCO3:mg/l) |  | Skelbrooke | SK12 | ESG | 2015-10-06 | 398 | 398 |  |  | No Sample Type
Alkalinity (CaCO3:mg/l) |  | Skelbrooke | SK21 | ESG | 2015-10-06 | 289 | 289 |  |  | No Sample Type
Alkalinity (CaCO3:mg/l) |  | Skelbrooke | SKSW03 | ESG | 2015-10-06 | 518 | 518 |  |  | No Sample Type
Ammoniacal Nitrogen (N:mg/l) |  | Skelbrooke | SK01 | ESG | 2015-10-06 | 0.3 | 0.3 |  |  | No Sample Type
Ammoniacal Nitrogen (N:mg/l) |  | Skelbrooke | SK02 | ESG | 2015-10-06 | 0.06 | 0.06 |  |  | No Sample Type
Ammoniacal Nitrogen (N:mg/l) |  | Skelbrooke | SK03 | ESG | 2015-10-06 | 0.09 | 0.09 |  |  | No Sample Type
Ammoniacal Nitrogen (N:mg/l) |  | Skelbrooke | SK04 | ESG | 2015-10-06 | 0.05 | 0.05 |  |  | No Sample Type
Ammoniacal Nitrogen (N:mg/l) |  | Skelbrooke | SK05 | ESG | 2015-10-06 | 0.05 | 0.05 |  |  | No Sample Type
Ammoniacal Nitrogen (N:mg/l) |  | Skelbrooke | SK07 | ESG | 2015-10-06 | 0.04 | 0.04 |  |  | No Sample Type
Ammoniacal Nitrogen (N:mg/l) |  | Skelbrooke | SK08 | ESG | 2015-10-06 | 0.04 | 0.04 |  |  | No Sample Type
Ammoniacal Nitrogen (N:mg/l) |  | Skelbrooke | SK09 | ESG | 2015-10-06 | 0.07 | 0.07 |  |  | No Sample Type
Ammoniacal Nitrogen (N:mg/l) |  | Skelbrooke | SK10 | ESG | 2015-10-06 | 0.03 | 0.03 |  |  | No Sample Type
Ammoniacal Nitrogen (N:mg/l) |  | Skelbrooke | SK11 | ESG | 2015-10-06 | 0.04 | 0.04 |  |  | No Sample Type
Ammoniacal Nitrogen (N:mg/l) |  | Skelbrooke | SK12 | ESG | 2015-10-06 | 0.4 | 0.4 |  |  | No Sample Type
Ammoniacal Nitrogen (N:mg/l) |  | Skelbrooke | SK21 | ESG | 2015-10-06 | 0.03 | 0.03 |  |  | No Sample Type
Ammoniacal Nitrogen (N:mg/l) |  | Skelbrooke | SKSW03 | ESG | 2015-10-06 | 7.1 | 7.1 |  |  | No Sample Type
BOD | mg/l | Skelbrooke | SK01 | ESG | 2015-10-06 | <2.0 | 2 |  |  | No Sample Type
BOD | mg/l | Skelbrooke | SK02 | ESG | 2015-10-06 | <2.0 | 2 |  |  | No Sample Type
BOD | mg/l | Skelbrooke | SK03 | ESG | 2015-10-06 | <2.9 | 2.9 |  |  | No Sample Type
BOD | mg/l | Skelbrooke | SK04 | ESG | 2015-10-06 | <2.0 | 2 |  |  | No Sample Type
BOD | mg/l | Skelbrooke | SK05 | ESG | 2015-10-06 | <2.0 | 2 |  |  | No Sample Type
BOD | mg/l | Skelbrooke | SK07 | ESG | 2015-10-06 | <2.0 | 2 |  |  | No Sample Type
BOD | mg/l | Skelbrooke | SK08 | ESG | 2015-10-06 | <2.0 | 2 |  |  | No Sample Type
BOD | mg/l | Skelbrooke | SK09 | ESG | 2015-10-06 | <2.0 | 2 |  |  | No Sample Type
BOD | mg/l | Skelbrooke | SK10 | ESG | 2015-10-06 | <2.0 | 2 |  |  | No Sample Type
BOD | mg/l | Skelbrooke | SK11 | ESG | 2015-10-06 | <2.0 | 2 |  |  | No Sample Type
BOD | mg/l | Skelbrooke | SK12 | ESG | 2015-10-06 | <2.0 | 2 |  |  | No Sample Type
BOD | mg/l | Skelbrooke | SK21 | ESG | 2015-10-06 | <2.0 | 2 |  |  | No Sample Type
BOD | mg/l | Skelbrooke | SKSW03 | ESG | 2015-10-06 | <2.0 | 2 |  |  | No Sample Type
Cadmium (Diss) (mg/l) |  | Skelbrooke | SK01 | ESG | 2015-10-06 | <0.0001 | 0.0001 |  |  | No Sample Type
Cadmium (Diss) (mg/l) |  | Skelbrooke | SK02 | ESG | 2015-10-06 | <0.0001 | 0.0001 |  |  | No Sample Type
Cadmium (Diss) (mg/l) |  | Skelbrooke | SK03 | ESG | 2015-10-06 | <0.0001 | 0.0001 |  |  | No Sample Type
Cadmium (Diss) (mg/l) |  | Skelbrooke | SK04 | ESG | 2015-10-06 | <0.0001 | 0.0001 |  |  | No Sample Type
Cadmium (Diss) (mg/l) |  | Skelbrooke | SK05 | ESG | 2015-10-06 | <0.0001 | 0.0001 |  |  | No Sample Type
Cadmium (Diss) (mg/l) |  | Skelbrooke | SK07 | ESG | 2015-10-06 | <0.0001 | 0.0001 |  |  | No Sample Type
Cadmium (Diss) (mg/l) |  | Skelbrooke | SK08 | ESG | 2015-10-06 | <0.0001 | 0.0001 |  |  | No Sample Type
Cadmium (Diss) (mg/l) |  | Skelbrooke | SK09 | ESG | 2015-10-06 | <0.0001 | 0.0001 |  |  | No Sample Type
Cadmium (Diss) (mg/l) |  | Skelbrooke | SK10 | ESG | 2015-10-06 | 0.0001 | 0.0001 |  |  | No Sample Type
Cadmium (Diss) (mg/l) |  | Skelbrooke | SK11 | ESG | 2015-10-06 | <0.0001 | 0.0001 |  |  | No Sample Type
Cadmium (Diss) (mg/l) |  | Skelbrooke | SK12 | ESG | 2015-10-06 | 0.0001 | 0.0001 |  |  | No Sample Type
Cadmium (Diss) (mg/l) |  | Skelbrooke | SK21 | ESG | 2015-10-06 | <0.0001 | 0.0001 |  |  | No Sample Type
Cadmium (Diss) (mg/l) |  | Skelbrooke | SKSW03 | ESG | 2015-10-06 | <0.0001 | 0.0001 |  |  | No Sample Type
Calcium (Diss) (mg/l) |  | Skelbrooke | SK01 | ESG | 2015-10-06 | 473 | 473 |  |  | No Sample Type
Calcium (Diss) (mg/l) |  | Skelbrooke | SK02 | ESG | 2015-10-06 | 219 | 219 |  |  | No Sample Type
Calcium (Diss) (mg/l) |  | Skelbrooke | SK03 | ESG | 2015-10-06 | 577 | 577 |  |  | No Sample Type
Calcium (Diss) (mg/l) |  | Skelbrooke | SK04 | ESG | 2015-10-06 | 241 | 241 |  |  | No Sample Type
Calcium (Diss) (mg/l) |  | Skelbrooke | SK05 | ESG | 2015-10-06 | 474 | 474 |  |  | No Sample Type
Calcium (Diss) (mg/l) |  | Skelbrooke | SK07 | ESG | 2015-10-06 | 170 | 170 |  |  | No Sample Type
Calcium (Diss) (mg/l) |  | Skelbrooke | SK08 | ESG | 2015-10-06 | 183 | 183 |  |  | No Sample Type
Calcium (Diss) (mg/l) |  | Skelbrooke | SK09 | ESG | 2015-10-06 | 218 | 218 |  |  | No Sample Type
Calcium (Diss) (mg/l) |  | Skelbrooke | SK10 | ESG | 2015-10-06 | 334 | 334 |  |  | No Sample Type
Calcium (Diss) (mg/l) |  | Skelbrooke | SK11 | ESG | 2015-10-06 | 332 | 332 |  |  | No Sample Type
Calcium (Diss) (mg/l) |  | Skelbrooke | SK12 | ESG | 2015-10-06 | 224 | 224 |  |  | No Sample Type
Calcium (Diss) (mg/l) |  | Skelbrooke | SK21 | ESG | 2015-10-06 | 149 | 149 |  |  | No Sample Type
Calcium (Diss) (mg/l) |  | Skelbrooke | SKSW03 | ESG | 2015-10-06 | 231 | 231 |  |  | No Sample Type
Chloride | mg/l | Skelbrooke | SK01 | ESG | 2015-10-06 | 65 | 65 |  |  | No Sample Type
Chloride | mg/l | Skelbrooke | SK02 | ESG | 2015-10-06 | 59 | 59 |  |  | No Sample Type
Chloride | mg/l | Skelbrooke | SK03 | ESG | 2015-10-06 | 37 | 37 |  |  | No Sample Type
Chloride | mg/l | Skelbrooke | SK04 | ESG | 2015-10-06 | 36 | 36 |  |  | No Sample Type
Chloride | mg/l | Skelbrooke | SK05 | ESG | 2015-10-06 | 32 | 32 |  |  | No Sample Type
Chloride | mg/l | Skelbrooke | SK07 | ESG | 2015-10-06 | 28 | 28 |  |  | No Sample Type
Chloride | mg/l | Skelbrooke | SK08 | ESG | 2015-10-06 | 80 | 80 |  |  | No Sample Type
Chloride | mg/l | Skelbrooke | SK09 | ESG | 2015-10-06 | 28 | 28 |  |  | No Sample Type
Chloride | mg/l | Skelbrooke | SK10 | ESG | 2015-10-06 | 38 | 38 |  |  | No Sample Type
Chloride | mg/l | Skelbrooke | SK11 | ESG | 2015-10-06 | 50 | 50 |  |  | No Sample Type
Chloride | mg/l | Skelbrooke | SK12 | ESG | 2015-10-06 | 45 | 45 |  |  | No Sample Type
Chloride | mg/l | Skelbrooke | SK21 | ESG | 2015-10-06 | 90 | 90 |  |  | No Sample Type
Chloride | mg/l | Skelbrooke | SKSW03 | ESG | 2015-10-06 | 83 | 83 |  |  | No Sample Type
Chromium (Diss) (mg/l) |  | Skelbrooke | SK01 | ESG | 2015-10-06 | 0.005 | 0.005 |  |  | No Sample Type
Chromium (Diss) (mg/l) |  | Skelbrooke | SK02 | ESG | 2015-10-06 | 0.006 | 0.006 |  |  | No Sample Type
Chromium (Diss) (mg/l) |  | Skelbrooke | SK03 | ESG | 2015-10-06 | 0.006 | 0.006 |  |  | No Sample Type
Chromium (Diss) (mg/l) |  | Skelbrooke | SK04 | ESG | 2015-10-06 | 0.006 | 0.006 |  |  | No Sample Type
Chromium (Diss) (mg/l) |  | Skelbrooke | SK05 | ESG | 2015-10-06 | 0.006 | 0.006 |  |  | No Sample Type
Chromium (Diss) (mg/l) |  | Skelbrooke | SK07 | ESG | 2015-10-06 | 0.006 | 0.006 |  |  | No Sample Type
Chromium (Diss) (mg/l) |  | Skelbrooke | SK08 | ESG | 2015-10-06 | 0.007 | 0.007 |  |  | No Sample Type
Chromium (Diss) (mg/l) |  | Skelbrooke | SK09 | ESG | 2015-10-06 | 0.007 | 0.007 |  |  | No Sample Type
Chromium (Diss) (mg/l) |  | Skelbrooke | SK10 | ESG | 2015-10-06 | 0.007 | 0.007 |  |  | No Sample Type
Chromium (Diss) (mg/l) |  | Skelbrooke | SK11 | ESG | 2015-10-06 | 0.006 | 0.006 |  |  | No Sample Type
Chromium (Diss) (mg/l) |  | Skelbrooke | SK12 | ESG | 2015-10-06 | 0.006 | 0.006 |  |  | No Sample Type
Chromium (Diss) (mg/l) |  | Skelbrooke | SK21 | ESG | 2015-10-06 | 0.01 | 0.01 |  |  | No Sample Type
Chromium (Diss) (mg/l) |  | Skelbrooke | SKSW03 | ESG | 2015-10-06 | 0.006 | 0.006 |  |  | No Sample Type
COD | mg/l | Skelbrooke | SK01 | ESG | 2015-10-06 | 17 | 17 |  |  | No Sample Type
COD | mg/l | Skelbrooke | SK02 | ESG | 2015-10-06 | 6 | 6 |  |  | No Sample Type
COD | mg/l | Skelbrooke | SK03 | ESG | 2015-10-06 | <5 | 5 |  |  | No Sample Type
COD | mg/l | Skelbrooke | SK04 | ESG | 2015-10-06 | <5 | 5 |  |  | No Sample Type
COD | mg/l | Skelbrooke | SK05 | ESG | 2015-10-06 | 28 | 28 |  |  | No Sample Type
COD | mg/l | Skelbrooke | SK07 | ESG | 2015-10-06 | 7 | 7 |  |  | No Sample Type
COD | mg/l | Skelbrooke | SK08 | ESG | 2015-10-06 | <5 | 5 |  |  | No Sample Type
COD | mg/l | Skelbrooke | SK09 | ESG | 2015-10-06 | <5 | 5 |  |  | No Sample Type
COD | mg/l | Skelbrooke | SK10 | ESG | 2015-10-06 | 6 | 6 |  |  | No Sample Type
COD | mg/l | Skelbrooke | SK11 | ESG | 2015-10-06 | 12 | 12 |  |  | No Sample Type
COD | mg/l | Skelbrooke | SK12 | ESG | 2015-10-06 | 12 | 12 |  |  | No Sample Type
COD | mg/l | Skelbrooke | SK21 | ESG | 2015-10-06 | 25 | 25 |  |  | No Sample Type
COD | mg/l | Skelbrooke | SKSW03 | ESG | 2015-10-06 | 15 | 15 |  |  | No Sample Type
Conductivity (Field) (uS / cm) |  | Skelbrooke | SK01 | FCC-JK | 2015-10-06 | 2100 | 2100 |  |  | No Sample Type
Conductivity (Field) (uS / cm) |  | Skelbrooke | SK02 | FCC-JK | 2015-10-06 | 1340 | 1340 |  |  | No Sample Type
Conductivity (Field) (uS / cm) |  | Skelbrooke | SK03 | FCC-JK | 2015-10-06 | 2130 | 2130 |  |  | No Sample Type
Conductivity (Field) (uS / cm) |  | Skelbrooke | SK04 | FCC-JK | 2015-10-06 | 1340 | 1340 |  |  | No Sample Type
Conductivity (Field) (uS / cm) |  | Skelbrooke | SK05 | FCC-JK | 2015-10-06 | 1930 | 1930 |  |  | No Sample Type
Conductivity (Field) (uS / cm) |  | Skelbrooke | SK07 | FCC-JK | 2015-10-06 | 940 | 940 |  |  | No Sample Type
Conductivity (Field) (uS / cm) |  | Skelbrooke | SK08 | FCC-JK | 2015-10-06 | 1130 | 1130 |  |  | No Sample Type
Conductivity (Field) (uS / cm) |  | Skelbrooke | SK09 | FCC-JK | 2015-10-06 | 1150 | 1150 |  |  | No Sample Type
Conductivity (Field) (uS / cm) |  | Skelbrooke | SK10 | FCC-JK | 2015-10-06 | 1520 | 1520 |  |  | No Sample Type
Conductivity (Field) (uS / cm) |  | Skelbrooke | SK11 | FCC-JK | 2015-10-06 | 1450 | 1450 |  |  | No Sample Type
Conductivity (Field) (uS / cm) |  | Skelbrooke | SK12 | FCC-JK | 2015-10-06 | 1240 | 1240 |  |  | No Sample Type
Conductivity (Field) (uS / cm) |  | Skelbrooke | SK21 | FCC-JK | 2015-10-06 | 1010 | 1010 |  |  | No Sample Type
Conductivity (Field) (uS / cm) |  | Skelbrooke | SKSW03 | FCC-JK | 2015-10-06 | 1370 | 1370 |  |  | No Sample Type
Conductivity (uS / cm) |  | Skelbrooke | SK01 | ESG | 2015-10-06 | 2430 | 2430 |  |  | No Sample Type
Conductivity (uS / cm) |  | Skelbrooke | SK02 | ESG | 2015-10-06 | 1680 | 1680 |  |  | No Sample Type
Conductivity (uS / cm) |  | Skelbrooke | SK03 | ESG | 2015-10-06 | 2690 | 2690 |  |  | No Sample Type
Conductivity (uS / cm) |  | Skelbrooke | SK04 | ESG | 2015-10-06 | 1700 | 1700 |  |  | No Sample Type
Conductivity (uS / cm) |  | Skelbrooke | SK05 | ESG | 2015-10-06 | 2430 | 2430 |  |  | No Sample Type
Conductivity (uS / cm) |  | Skelbrooke | SK07 | ESG | 2015-10-06 | 1160 | 1160 |  |  | No Sample Type
Conductivity (uS / cm) |  | Skelbrooke | SK08 | ESG | 2015-10-06 | 1400 | 1400 |  |  | No Sample Type
Conductivity (uS / cm) |  | Skelbrooke | SK09 | ESG | 2015-10-06 | 1450 | 1450 |  |  | No Sample Type
Conductivity (uS / cm) |  | Skelbrooke | SK10 | ESG | 2015-10-06 | 1850 | 1850 |  |  | No Sample Type
Conductivity (uS / cm) |  | Skelbrooke | SK11 | ESG | 2015-10-06 | 183 | 183 |  |  | No Sample Type
Conductivity (uS / cm) |  | Skelbrooke | SK12 | ESG | 2015-10-06 | 1490 | 1490 |  |  | No Sample Type
Conductivity (uS / cm) |  | Skelbrooke | SK21 | ESG | 2015-10-06 | 126 | 126 |  |  | No Sample Type
Conductivity (uS / cm) |  | Skelbrooke | SKSW03 | ESG | 2015-10-06 | 1690 | 1690 |  |  | No Sample Type
Copper (Diss) (mg/l) |  | Skelbrooke | SK01 | ESG | 2015-10-06 | 0.005 | 0.005 |  |  | No Sample Type
Copper (Diss) (mg/l) |  | Skelbrooke | SK02 | ESG | 2015-10-06 | 0.001 | 0.001 |  |  | No Sample Type
Copper (Diss) (mg/l) |  | Skelbrooke | SK03 | ESG | 2015-10-06 | <0.001 | 0.001 |  |  | No Sample Type
Copper (Diss) (mg/l) |  | Skelbrooke | SK04 | ESG | 2015-10-06 | 0.002 | 0.002 |  |  | No Sample Type
Copper (Diss) (mg/l) |  | Skelbrooke | SK05 | ESG | 2015-10-06 | 0.001 | 0.001 |  |  | No Sample Type
Copper (Diss) (mg/l) |  | Skelbrooke | SK07 | ESG | 2015-10-06 | 0.004 | 0.004 |  |  | No Sample Type
Copper (Diss) (mg/l) |  | Skelbrooke | SK08 | ESG | 2015-10-06 | <0.001 | 0.001 |  |  | No Sample Type
Copper (Diss) (mg/l) |  | Skelbrooke | SK09 | ESG | 2015-10-06 | 0.003 | 0.003 |  |  | No Sample Type
Copper (Diss) (mg/l) |  | Skelbrooke | SK10 | ESG | 2015-10-06 | 0.004 | 0.004 |  |  | No Sample Type
Copper (Diss) (mg/l) |  | Skelbrooke | SK11 | ESG | 2015-10-06 | 0.003 | 0.003 |  |  | No Sample Type
Copper (Diss) (mg/l) |  | Skelbrooke | SK12 | ESG | 2015-10-06 | 0.002 | 0.002 |  |  | No Sample Type
Copper (Diss) (mg/l) |  | Skelbrooke | SK21 | ESG | 2015-10-06 | <0.001 | 0.001 |  |  | No Sample Type
Copper (Diss) (mg/l) |  | Skelbrooke | SKSW03 | ESG | 2015-10-06 | <0.001 | 0.001 |  |  | No Sample Type
Dissolved Oxygen (Lab) | mg/l | Skelbrooke | SK01 | ESG | 2015-10-06 | 7.7 | 7.7 |  |  | No Sample Type
Dissolved Oxygen (Lab) | mg/l | Skelbrooke | SK02 | ESG | 2015-10-06 | 7.8 | 7.8 |  |  | No Sample Type
Dissolved Oxygen (Lab) | mg/l | Skelbrooke | SK03 | ESG | 2015-10-06 | 6.6 | 6.6 |  |  | No Sample Type
Dissolved Oxygen (Lab) | mg/l | Skelbrooke | SK04 | ESG | 2015-10-06 | 6.9 | 6.9 |  |  | No Sample Type
Dissolved Oxygen (Lab) | mg/l | Skelbrooke | SK05 | ESG | 2015-10-06 | 7.1 | 7.1 |  |  | No Sample Type
Dissolved Oxygen (Lab) | mg/l | Skelbrooke | SK07 | ESG | 2015-10-06 | 6.8 | 6.8 |  |  | No Sample Type
Dissolved Oxygen (Lab) | mg/l | Skelbrooke | SK08 | ESG | 2015-10-06 | 8.8 | 8.8 |  |  | No Sample Type
Dissolved Oxygen (Lab) | mg/l | Skelbrooke | SK09 | ESG | 2015-10-06 | 8.3 | 8.3 |  |  | No Sample Type
Dissolved Oxygen (Lab) | mg/l | Skelbrooke | SK10 | ESG | 2015-10-06 | 8 | 8 |  |  | No Sample Type
Dissolved Oxygen (Lab) | mg/l | Skelbrooke | SK11 | ESG | 2015-10-06 | 7.7 | 7.7 |  |  | No Sample Type
Dissolved Oxygen (Lab) | mg/l | Skelbrooke | SK12 | ESG | 2015-10-06 | 4.9 | 4.9 |  |  | No Sample Type
Dissolved Oxygen (Lab) | mg/l | Skelbrooke | SK21 | ESG | 2015-10-06 | 8.4 | 8.4 |  |  | No Sample Type
Dissolved Oxygen (Lab) | mg/l | Skelbrooke | SKSW03 | ESG | 2015-10-06 | 4 | 4 |  |  | No Sample Type
Iron (Diss) (mg/l) |  | Skelbrooke | SK01 | ESG | 2015-10-06 | 0.18 | 0.18 |  |  | No Sample Type
Iron (Diss) (mg/l) |  | Skelbrooke | SK02 | ESG | 2015-10-06 | 0.13 | 0.13 |  |  | No Sample Type
Iron (Diss) (mg/l) |  | Skelbrooke | SK03 | ESG | 2015-10-06 | 0.19 | 0.19 |  |  | No Sample Type
Iron (Diss) (mg/l) |  | Skelbrooke | SK04 | ESG | 2015-10-06 | 0.15 | 0.15 |  |  | No Sample Type
Iron (Diss) (mg/l) |  | Skelbrooke | SK05 | ESG | 2015-10-06 | 0.18 | 0.18 |  |  | No Sample Type
Iron (Diss) (mg/l) |  | Skelbrooke | SK07 | ESG | 2015-10-06 | 0.13 | 0.13 |  |  | No Sample Type
Iron (Diss) (mg/l) |  | Skelbrooke | SK08 | ESG | 2015-10-06 | 0.13 | 0.13 |  |  | No Sample Type
Iron (Diss) (mg/l) |  | Skelbrooke | SK09 | ESG | 2015-10-06 | 0.13 | 0.13 |  |  | No Sample Type
Iron (Diss) (mg/l) |  | Skelbrooke | SK10 | ESG | 2015-10-06 | 0.16 | 0.16 |  |  | No Sample Type
Iron (Diss) (mg/l) |  | Skelbrooke | SK11 | ESG | 2015-10-06 | 0.15 | 0.15 |  |  | No Sample Type
Iron (Diss) (mg/l) |  | Skelbrooke | SK12 | ESG | 2015-10-06 | 0.15 | 0.15 |  |  | No Sample Type
Iron (Diss) (mg/l) |  | Skelbrooke | SK21 | ESG | 2015-10-06 | 0.12 | 0.12 |  |  | No Sample Type
Iron (Diss) (mg/l) |  | Skelbrooke | SKSW03 | ESG | 2015-10-06 | 0.15 | 0.15 |  |  | No Sample Type
Lead (Diss) (mg/l) |  | Skelbrooke | SK01 | ESG | 2015-10-06 | <0.001 | 0.001 |  |  | No Sample Type
Lead (Diss) (mg/l) |  | Skelbrooke | SK02 | ESG | 2015-10-06 | <0.001 | 0.001 |  |  | No Sample Type
Lead (Diss) (mg/l) |  | Skelbrooke | SK03 | ESG | 2015-10-06 | <0.001 | 0.001 |  |  | No Sample Type
Lead (Diss) (mg/l) |  | Skelbrooke | SK04 | ESG | 2015-10-06 | <0.001 | 0.001 |  |  | No Sample Type
Lead (Diss) (mg/l) |  | Skelbrooke | SK05 | ESG | 2015-10-06 | <0.001 | 0.001 |  |  | No Sample Type
Lead (Diss) (mg/l) |  | Skelbrooke | SK07 | ESG | 2015-10-06 | <0.001 | 0.001 |  |  | No Sample Type
Lead (Diss) (mg/l) |  | Skelbrooke | SK08 | ESG | 2015-10-06 | <0.001 | 0.001 |  |  | No Sample Type
Lead (Diss) (mg/l) |  | Skelbrooke | SK09 | ESG | 2015-10-06 | <0.001 | 0.001 |  |  | No Sample Type
Lead (Diss) (mg/l) |  | Skelbrooke | SK10 | ESG | 2015-10-06 | <0.001 | 0.001 |  |  | No Sample Type
Lead (Diss) (mg/l) |  | Skelbrooke | SK11 | ESG | 2015-10-06 | <0.001 | 0.001 |  |  | No Sample Type
Lead (Diss) (mg/l) |  | Skelbrooke | SK12 | ESG | 2015-10-06 | <0.001 | 0.001 |  |  | No Sample Type
Lead (Diss) (mg/l) |  | Skelbrooke | SK21 | ESG | 2015-10-06 | <0.001 | 0.001 |  |  | No Sample Type
Lead (Diss) (mg/l) |  | Skelbrooke | SKSW03 | ESG | 2015-10-06 | <0.001 | 0.001 |  |  | No Sample Type
m,p-xylene (ug/l) |  | Skelbrooke | SK01 | ESG | 2015-10-06 | <1 | 1 |  |  | No Sample Type
m,p-xylene (ug/l) |  | Skelbrooke | SK02 | ESG | 2015-10-06 | <1 | 1 |  |  | No Sample Type
m,p-xylene (ug/l) |  | Skelbrooke | SK03 | ESG | 2015-10-06 | <1 | 1 |  |  | No Sample Type
m,p-xylene (ug/l) |  | Skelbrooke | SK04 | ESG | 2015-10-06 | <1 | 1 |  |  | No Sample Type
m,p-xylene (ug/l) |  | Skelbrooke | SK05 | ESG | 2015-10-06 | <1 | 1 |  |  | No Sample Type
m,p-xylene (ug/l) |  | Skelbrooke | SK07 | ESG | 2015-10-06 | <1 | 1 |  |  | No Sample Type
m,p-xylene (ug/l) |  | Skelbrooke | SK08 | ESG | 2015-10-06 | <1 | 1 |  |  | No Sample Type
m,p-xylene (ug/l) |  | Skelbrooke | SK09 | ESG | 2015-10-06 | <1 | 1 |  |  | No Sample Type
m,p-xylene (ug/l) |  | Skelbrooke | SK10 | ESG | 2015-10-06 | <1 | 1 |  |  | No Sample Type
m,p-xylene (ug/l) |  | Skelbrooke | SK11 | ESG | 2015-10-06 | <1 | 1 |  |  | No Sample Type
m,p-xylene (ug/l) |  | Skelbrooke | SK12 | ESG | 2015-10-06 | <1 | 1 |  |  | No Sample Type
m,p-xylene (ug/l) |  | Skelbrooke | SK21 | ESG | 2015-10-06 | <1 | 1 |  |  | No Sample Type
m,p-xylene (ug/l) |  | Skelbrooke | SKSW03 | ESG | 2015-10-06 | <1 | 1 |  |  | No Sample Type
Magnesium (Diss) (mg/l) |  | Skelbrooke | SK01 | ESG | 2015-10-06 | 107 | 107 |  |  | No Sample Type
Magnesium (Diss) (mg/l) |  | Skelbrooke | SK02 | ESG | 2015-10-06 | 75 | 75 |  |  | No Sample Type
Magnesium (Diss) (mg/l) |  | Skelbrooke | SK03 | ESG | 2015-10-06 | 100 | 100 |  |  | No Sample Type
Magnesium (Diss) (mg/l) |  | Skelbrooke | SK04 | ESG | 2015-10-06 | 97 | 97 |  |  | No Sample Type
Magnesium (Diss) (mg/l) |  | Skelbrooke | SK05 | ESG | 2015-10-06 | 105 | 105 |  |  | No Sample Type
Magnesium (Diss) (mg/l) |  | Skelbrooke | SK07 | ESG | 2015-10-06 | 43 | 43 |  |  | No Sample Type
Magnesium (Diss) (mg/l) |  | Skelbrooke | SK08 | ESG | 2015-10-06 | 62 | 62 |  |  | No Sample Type
Magnesium (Diss) (mg/l) |  | Skelbrooke | SK09 | ESG | 2015-10-06 | 67 | 67 |  |  | No Sample Type
Magnesium (Diss) (mg/l) |  | Skelbrooke | SK10 | ESG | 2015-10-06 | 92 | 92 |  |  | No Sample Type
Magnesium (Diss) (mg/l) |  | Skelbrooke | SK11 | ESG | 2015-10-06 | 73 | 73 |  |  | No Sample Type
Magnesium (Diss) (mg/l) |  | Skelbrooke | SK12 | ESG | 2015-10-06 | 74 | 74 |  |  | No Sample Type
Magnesium (Diss) (mg/l) |  | Skelbrooke | SK21 | ESG | 2015-10-06 | 55 | 55 |  |  | No Sample Type
Magnesium (Diss) (mg/l) |  | Skelbrooke | SKSW03 | ESG | 2015-10-06 | 74 | 74 |  |  | No Sample Type
Manganese (Diss) (mg/l) |  | Skelbrooke | SK01 | ESG | 2015-10-06 | 0.057 | 0.057 |  |  | No Sample Type
Manganese (Diss) (mg/l) |  | Skelbrooke | SK02 | ESG | 2015-10-06 | 0.009 | 0.009 |  |  | No Sample Type
Manganese (Diss) (mg/l) |  | Skelbrooke | SK03 | ESG | 2015-10-06 | 0.144 | 0.144 |  |  | No Sample Type
Manganese (Diss) (mg/l) |  | Skelbrooke | SK04 | ESG | 2015-10-06 | 0.527 | 0.527 |  |  | No Sample Type
Manganese (Diss) (mg/l) |  | Skelbrooke | SK05 | ESG | 2015-10-06 | 0.003 | 0.003 |  |  | No Sample Type
Manganese (Diss) (mg/l) |  | Skelbrooke | SK07 | ESG | 2015-10-06 | 0.006 | 0.006 |  |  | No Sample Type
Manganese (Diss) (mg/l) |  | Skelbrooke | SK08 | ESG | 2015-10-06 | 0.004 | 0.004 |  |  | No Sample Type
Manganese (Diss) (mg/l) |  | Skelbrooke | SK09 | ESG | 2015-10-06 | 0.069 | 0.069 |  |  | No Sample Type
Manganese (Diss) (mg/l) |  | Skelbrooke | SK10 | ESG | 2015-10-06 | 0.003 | 0.003 |  |  | No Sample Type
Manganese (Diss) (mg/l) |  | Skelbrooke | SK11 | ESG | 2015-10-06 | 0.004 | 0.004 |  |  | No Sample Type
Manganese (Diss) (mg/l) |  | Skelbrooke | SK12 | ESG | 2015-10-06 | 1.745 | 1.745 |  |  | No Sample Type
Manganese (Diss) (mg/l) |  | Skelbrooke | SK21 | ESG | 2015-10-06 | <0.002 | 0.002 |  |  | No Sample Type
Manganese (Diss) (mg/l) |  | Skelbrooke | SKSW03 | ESG | 2015-10-06 | 0.207 | 0.207 |  |  | No Sample Type
MCPP (Mecoprop) (UG/L) |  | Skelbrooke | SK01 | ESG | 2015-10-06 | <0.02 | 0.02 |  |  | No Sample Type
MCPP (Mecoprop) (UG/L) |  | Skelbrooke | SK02 | ESG | 2015-10-06 | <0.02 | 0.02 |  |  | No Sample Type
MCPP (Mecoprop) (UG/L) |  | Skelbrooke | SK03 | ESG | 2015-10-06 | <0.02 | 0.02 |  |  | No Sample Type
MCPP (Mecoprop) (UG/L) |  | Skelbrooke | SK04 | ESG | 2015-10-06 | <0.02 | 0.02 |  |  | No Sample Type
MCPP (Mecoprop) (UG/L) |  | Skelbrooke | SK05 | ESG | 2015-10-06 | <0.02 | 0.02 |  |  | No Sample Type
MCPP (Mecoprop) (UG/L) |  | Skelbrooke | SK07 | ESG | 2015-10-06 | <0.02 | 0.02 |  |  | No Sample Type
MCPP (Mecoprop) (UG/L) |  | Skelbrooke | SK08 | ESG | 2015-10-06 | <0.02 | 0.02 |  |  | No Sample Type
MCPP (Mecoprop) (UG/L) |  | Skelbrooke | SK09 | ESG | 2015-10-06 | <0.02 | 0.02 |  |  | No Sample Type
MCPP (Mecoprop) (UG/L) |  | Skelbrooke | SK10 | ESG | 2015-10-06 | <0.02 | 0.02 |  |  | No Sample Type
MCPP (Mecoprop) (UG/L) |  | Skelbrooke | SK11 | ESG | 2015-10-06 | <0.02 | 0.02 |  |  | No Sample Type
MCPP (Mecoprop) (UG/L) |  | Skelbrooke | SK12 | ESG | 2015-10-06 | 0.06 | 0.06 |  |  | No Sample Type
MCPP (Mecoprop) (UG/L) |  | Skelbrooke | SK21 | ESG | 2015-10-06 | <0.02 | 0.02 |  |  | No Sample Type
MCPP (Mecoprop) (UG/L) |  | Skelbrooke | SKSW03 | ESG | 2015-10-06 | 0.19 | 0.19 |  |  | No Sample Type
Nickel (Diss) (mg/l) |  | Skelbrooke | SK01 | ESG | 2015-10-06 | 0.005 | 0.005 |  |  | No Sample Type
Nickel (Diss) (mg/l) |  | Skelbrooke | SK02 | ESG | 2015-10-06 | 0.002 | 0.002 |  |  | No Sample Type
Nickel (Diss) (mg/l) |  | Skelbrooke | SK03 | ESG | 2015-10-06 | 0.004 | 0.004 |  |  | No Sample Type
Nickel (Diss) (mg/l) |  | Skelbrooke | SK04 | ESG | 2015-10-06 | 0.004 | 0.004 |  |  | No Sample Type
Nickel (Diss) (mg/l) |  | Skelbrooke | SK05 | ESG | 2015-10-06 | 0.002 | 0.002 |  |  | No Sample Type
Nickel (Diss) (mg/l) |  | Skelbrooke | SK07 | ESG | 2015-10-06 | 0.002 | 0.002 |  |  | No Sample Type
Nickel (Diss) (mg/l) |  | Skelbrooke | SK08 | ESG | 2015-10-06 | 0.002 | 0.002 |  |  | No Sample Type
Nickel (Diss) (mg/l) |  | Skelbrooke | SK09 | ESG | 2015-10-06 | 0.002 | 0.002 |  |  | No Sample Type
Nickel (Diss) (mg/l) |  | Skelbrooke | SK10 | ESG | 2015-10-06 | 0.002 | 0.002 |  |  | No Sample Type
Nickel (Diss) (mg/l) |  | Skelbrooke | SK11 | ESG | 2015-10-06 | 0.004 | 0.004 |  |  | No Sample Type
Nickel (Diss) (mg/l) |  | Skelbrooke | SK12 | ESG | 2015-10-06 | 0.003 | 0.003 |  |  | No Sample Type
Nickel (Diss) (mg/l) |  | Skelbrooke | SK21 | ESG | 2015-10-06 | 0.002 | 0.002 |  |  | No Sample Type
Nickel (Diss) (mg/l) |  | Skelbrooke | SKSW03 | ESG | 2015-10-06 | 0.004 | 0.004 |  |  | No Sample Type
pH (Field) |  | Skelbrooke | SK01 | FCC-JK | 2015-10-06 | 8 | 8 |  |  | No Sample Type
pH (Field) |  | Skelbrooke | SK02 | FCC-JK | 2015-10-06 | 8.17 | 8.17 |  |  | No Sample Type
pH (Field) |  | Skelbrooke | SK03 | FCC-JK | 2015-10-06 | 7.94 | 7.94 |  |  | No Sample Type
pH (Field) |  | Skelbrooke | SK04 | FCC-JK | 2015-10-06 | 7.88 | 7.88 |  |  | No Sample Type
pH (Field) |  | Skelbrooke | SK05 | FCC-JK | 2015-10-06 | 7.88 | 7.88 |  |  | No Sample Type
pH (Field) |  | Skelbrooke | SK07 | FCC-JK | 2015-10-06 | 7.93 | 7.93 |  |  | No Sample Type
pH (Field) |  | Skelbrooke | SK08 | FCC-JK | 2015-10-06 | 8.02 | 8.02 |  |  | No Sample Type
pH (Field) |  | Skelbrooke | SK09 | FCC-JK | 2015-10-06 | 7.9 | 7.9 |  |  | No Sample Type
pH (Field) |  | Skelbrooke | SK10 | FCC-JK | 2015-10-06 | 7.77 | 7.77 |  |  | No Sample Type
pH (Field) |  | Skelbrooke | SK11 | FCC-JK | 2015-10-06 | 7.83 | 7.83 |  |  | No Sample Type
pH (Field) |  | Skelbrooke | SK12 | FCC-JK | 2015-10-06 | 7.87 | 7.87 |  |  | No Sample Type
pH (Field) |  | Skelbrooke | SK21 | FCC-JK | 2015-10-06 | 7.91 | 7.91 |  |  | No Sample Type
pH (Field) |  | Skelbrooke | SKSW03 | FCC-JK | 2015-10-06 | 7.6 | 7.6 |  |  | No Sample Type
pH (Lab) |  | Skelbrooke | SK01 | ESG | 2015-10-06 | 7.7 | 7.7 |  |  | No Sample Type
pH (Lab) |  | Skelbrooke | SK02 | ESG | 2015-10-06 | 7.7 | 7.7 |  |  | No Sample Type
pH (Lab) |  | Skelbrooke | SK03 | ESG | 2015-10-06 | 7.8 | 7.8 |  |  | No Sample Type
pH (Lab) |  | Skelbrooke | SK04 | ESG | 2015-10-06 | 7.6 | 7.6 |  |  | No Sample Type
pH (Lab) |  | Skelbrooke | SK05 | ESG | 2015-10-06 | 7.7 | 7.7 |  |  | No Sample Type
pH (Lab) |  | Skelbrooke | SK07 | ESG | 2015-10-06 | 7.8 | 7.8 |  |  | No Sample Type
pH (Lab) |  | Skelbrooke | SK08 | ESG | 2015-10-06 | 7.9 | 7.9 |  |  | No Sample Type
pH (Lab) |  | Skelbrooke | SK09 | ESG | 2015-10-06 | 7.7 | 7.7 |  |  | No Sample Type
pH (Lab) |  | Skelbrooke | SK10 | ESG | 2015-10-06 | 7.7 | 7.7 |  |  | No Sample Type
pH (Lab) |  | Skelbrooke | SK11 | ESG | 2015-10-06 | 7.6 | 7.6 |  |  | No Sample Type
pH (Lab) |  | Skelbrooke | SK12 | ESG | 2015-10-06 | 8.1 | 8.1 |  |  | No Sample Type
pH (Lab) |  | Skelbrooke | SK21 | ESG | 2015-10-06 | 7.8 | 7.8 |  |  | No Sample Type
pH (Lab) |  | Skelbrooke | SKSW03 | ESG | 2015-10-06 | 7.5 | 7.5 |  |  | No Sample Type
Potassium (Diss) (mg/l) |  | Skelbrooke | SK01 | ESG | 2015-10-06 | 9 | 9 |  |  | No Sample Type
Potassium (Diss) (mg/l) |  | Skelbrooke | SK02 | ESG | 2015-10-06 | 2 | 2 |  |  | No Sample Type
Potassium (Diss) (mg/l) |  | Skelbrooke | SK03 | ESG | 2015-10-06 | 5 | 5 |  |  | No Sample Type
Potassium (Diss) (mg/l) |  | Skelbrooke | SK04 | ESG | 2015-10-06 | 2 | 2 |  |  | No Sample Type
Potassium (Diss) (mg/l) |  | Skelbrooke | SK05 | ESG | 2015-10-06 | 5 | 5 |  |  | No Sample Type
Potassium (Diss) (mg/l) |  | Skelbrooke | SK07 | ESG | 2015-10-06 | 3 | 3 |  |  | No Sample Type
Potassium (Diss) (mg/l) |  | Skelbrooke | SK08 | ESG | 2015-10-06 | 2 | 2 |  |  | No Sample Type
Potassium (Diss) (mg/l) |  | Skelbrooke | SK09 | ESG | 2015-10-06 | 3 | 3 |  |  | No Sample Type
Potassium (Diss) (mg/l) |  | Skelbrooke | SK10 | ESG | 2015-10-06 | 4 | 4 |  |  | No Sample Type
Potassium (Diss) (mg/l) |  | Skelbrooke | SK11 | ESG | 2015-10-06 | 7 | 7 |  |  | No Sample Type
Potassium (Diss) (mg/l) |  | Skelbrooke | SK12 | ESG | 2015-10-06 | 4 | 4 |  |  | No Sample Type
Potassium (Diss) (mg/l) |  | Skelbrooke | SK21 | ESG | 2015-10-06 | 2 | 2 |  |  | No Sample Type
Potassium (Diss) (mg/l) |  | Skelbrooke | SKSW03 | ESG | 2015-10-06 | 9 | 9 |  |  | No Sample Type
Sodium (Diss) (mg/l) |  | Skelbrooke | SK01 | ESG | 2015-10-06 | 25 | 25 |  |  | No Sample Type
Sodium (Diss) (mg/l) |  | Skelbrooke | SK02 | ESG | 2015-10-06 | 42 | 42 |  |  | No Sample Type
Sodium (Diss) (mg/l) |  | Skelbrooke | SK03 | ESG | 2015-10-06 | 19 | 19 |  |  | No Sample Type
Sodium (Diss) (mg/l) |  | Skelbrooke | SK04 | ESG | 2015-10-06 | 17 | 17 |  |  | No Sample Type
Sodium (Diss) (mg/l) |  | Skelbrooke | SK05 | ESG | 2015-10-06 | 20 | 20 |  |  | No Sample Type
Sodium (Diss) (mg/l) |  | Skelbrooke | SK07 | ESG | 2015-10-06 | 15 | 15 |  |  | No Sample Type
Sodium (Diss) (mg/l) |  | Skelbrooke | SK08 | ESG | 2015-10-06 | 31 | 31 |  |  | No Sample Type
Sodium (Diss) (mg/l) |  | Skelbrooke | SK09 | ESG | 2015-10-06 | 14 | 14 |  |  | No Sample Type
Sodium (Diss) (mg/l) |  | Skelbrooke | SK10 | ESG | 2015-10-06 | 22 | 22 |  |  | No Sample Type
Sodium (Diss) (mg/l) |  | Skelbrooke | SK11 | ESG | 2015-10-06 | 32 | 32 |  |  | No Sample Type
Sodium (Diss) (mg/l) |  | Skelbrooke | SK12 | ESG | 2015-10-06 | 23 | 23 |  |  | No Sample Type
Sodium (Diss) (mg/l) |  | Skelbrooke | SK21 | ESG | 2015-10-06 | 29 | 29 |  |  | No Sample Type
Sodium (Diss) (mg/l) |  | Skelbrooke | SKSW03 | ESG | 2015-10-06 | 42 | 42 |  |  | No Sample Type
Toluene (ug/l) |  | Skelbrooke | SK01 | ESG | 2015-10-06 | <1 | 1 |  |  | No Sample Type
Toluene (ug/l) |  | Skelbrooke | SK02 | ESG | 2015-10-06 | <1 | 1 |  |  | No Sample Type
Toluene (ug/l) |  | Skelbrooke | SK03 | ESG | 2015-10-06 | <1 | 1 |  |  | No Sample Type
Toluene (ug/l) |  | Skelbrooke | SK04 | ESG | 2015-10-06 | <1 | 1 |  |  | No Sample Type
Toluene (ug/l) |  | Skelbrooke | SK05 | ESG | 2015-10-06 | <1 | 1 |  |  | No Sample Type
Toluene (ug/l) |  | Skelbrooke | SK07 | ESG | 2015-10-06 | <1 | 1 |  |  | No Sample Type
Toluene (ug/l) |  | Skelbrooke | SK08 | ESG | 2015-10-06 | <1 | 1 |  |  | No Sample Type
Toluene (ug/l) |  | Skelbrooke | SK09 | ESG | 2015-10-06 | <1 | 1 |  |  | No Sample Type
Toluene (ug/l) |  | Skelbrooke | SK10 | ESG | 2015-10-06 | <1 | 1 |  |  | No Sample Type
Toluene (ug/l) |  | Skelbrooke | SK11 | ESG | 2015-10-06 | <1 | 1 |  |  | No Sample Type
Toluene (ug/l) |  | Skelbrooke | SK12 | ESG | 2015-10-06 | <1 | 1 |  |  | No Sample Type
Toluene (ug/l) |  | Skelbrooke | SK21 | ESG | 2015-10-06 | <1 | 1 |  |  | No Sample Type
Toluene (ug/l) |  | Skelbrooke | SKSW03 | ESG | 2015-10-06 | <1 | 1 |  |  | No Sample Type
Total Organic Carbon (mg/l) |  | Skelbrooke | SK01 | ESG | 2015-10-06 | 6.4 | 6.4 |  |  | No Sample Type
Total Organic Carbon (mg/l) |  | Skelbrooke | SK02 | ESG | 2015-10-06 | 2.9 | 2.9 |  |  | No Sample Type
Total Organic Carbon (mg/l) |  | Skelbrooke | SK03 | ESG | 2015-10-06 | 1.9 | 1.9 |  |  | No Sample Type
Total Organic Carbon (mg/l) |  | Skelbrooke | SK04 | ESG | 2015-10-06 | 5.3 | 5.3 |  |  | No Sample Type
Total Organic Carbon (mg/l) |  | Skelbrooke | SK05 | ESG | 2015-10-06 | 2.2 | 2.2 |  |  | No Sample Type
Total Organic Carbon (mg/l) |  | Skelbrooke | SK07 | ESG | 2015-10-06 | 5.1 | 5.1 |  |  | No Sample Type
Total Organic Carbon (mg/l) |  | Skelbrooke | SK08 | ESG | 2015-10-06 | 1.3 | 1.3 |  |  | No Sample Type
Total Organic Carbon (mg/l) |  | Skelbrooke | SK09 | ESG | 2015-10-06 | 4.9 | 4.9 |  |  | No Sample Type
Total Organic Carbon (mg/l) |  | Skelbrooke | SK10 | ESG | 2015-10-06 | 3.8 | 3.8 |  |  | No Sample Type
Total Organic Carbon (mg/l) |  | Skelbrooke | SK11 | ESG | 2015-10-06 | 6.4 | 6.4 |  |  | No Sample Type
Total Organic Carbon (mg/l) |  | Skelbrooke | SK12 | ESG | 2015-10-06 | 6.1 | 6.1 |  |  | No Sample Type
Total Organic Carbon (mg/l) |  | Skelbrooke | SK21 | ESG | 2015-10-06 | 0.84 | 0.84 |  |  | No Sample Type
Total Organic Carbon (mg/l) |  | Skelbrooke | SKSW03 | ESG | 2015-10-06 | 7 | 7 |  |  | No Sample Type
Total Oxidised Nitrogen (mg/l) |  | Skelbrooke | SK01 | ESG | 2015-10-06 | 16.8 | 16.8 |  |  | No Sample Type
Total Oxidised Nitrogen (mg/l) |  | Skelbrooke | SK02 | ESG | 2015-10-06 | 1 | 1 |  |  | No Sample Type
Total Oxidised Nitrogen (mg/l) |  | Skelbrooke | SK03 | ESG | 2015-10-06 | <0.2 | 0.2 |  |  | No Sample Type
Total Oxidised Nitrogen (mg/l) |  | Skelbrooke | SK04 | ESG | 2015-10-06 | 3.9 | 3.9 |  |  | No Sample Type
Total Oxidised Nitrogen (mg/l) |  | Skelbrooke | SK05 | ESG | 2015-10-06 | 2.9 | 2.9 |  |  | No Sample Type
Total Oxidised Nitrogen (mg/l) |  | Skelbrooke | SK07 | ESG | 2015-10-06 | 2.6 | 2.6 |  |  | No Sample Type
Total Oxidised Nitrogen (mg/l) |  | Skelbrooke | SK08 | ESG | 2015-10-06 | 19.4 | 19.4 |  |  | No Sample Type
Total Oxidised Nitrogen (mg/l) |  | Skelbrooke | SK09 | ESG | 2015-10-06 | 10.1 | 10.1 |  |  | No Sample Type
Total Oxidised Nitrogen (mg/l) |  | Skelbrooke | SK10 | ESG | 2015-10-06 | 3.6 | 3.6 |  |  | No Sample Type
Total Oxidised Nitrogen (mg/l) |  | Skelbrooke | SK11 | ESG | 2015-10-06 | 2.4 | 2.4 |  |  | No Sample Type
Total Oxidised Nitrogen (mg/l) |  | Skelbrooke | SK12 | ESG | 2015-10-06 | <0.2 | 0.2 |  |  | No Sample Type
Total Oxidised Nitrogen (mg/l) |  | Skelbrooke | SK21 | ESG | 2015-10-06 | 22.1 | 22.1 |  |  | No Sample Type
Total Oxidised Nitrogen (mg/l) |  | Skelbrooke | SKSW03 | ESG | 2015-10-06 | <0.2 | 0.2 |  |  | No Sample Type
Total Sulphur (Diss) (SO4:mg/l) |  | Skelbrooke | SK01 | ESG | 2015-10-06 | 849 | 849 |  |  | No Sample Type
Total Sulphur (Diss) (SO4:mg/l) |  | Skelbrooke | SK02 | ESG | 2015-10-06 | 445 | 445 |  |  | No Sample Type
Total Sulphur (Diss) (SO4:mg/l) |  | Skelbrooke | SK03 | ESG | 2015-10-06 | 1320 | 1320 |  |  | No Sample Type
Total Sulphur (Diss) (SO4:mg/l) |  | Skelbrooke | SK04 | ESG | 2015-10-06 | 479 | 479 |  |  | No Sample Type
Total Sulphur (Diss) (SO4:mg/l) |  | Skelbrooke | SK05 | ESG | 2015-10-06 | 1190 | 1190 |  |  | No Sample Type
Total Sulphur (Diss) (SO4:mg/l) |  | Skelbrooke | SK07 | ESG | 2015-10-06 | 270 | 270 |  |  | No Sample Type
Total Sulphur (Diss) (SO4:mg/l) |  | Skelbrooke | SK08 | ESG | 2015-10-06 | 258 | 258 |  |  | No Sample Type
Total Sulphur (Diss) (SO4:mg/l) |  | Skelbrooke | SK09 | ESG | 2015-10-06 | 384 | 384 |  |  | No Sample Type
Total Sulphur (Diss) (SO4:mg/l) |  | Skelbrooke | SK10 | ESG | 2015-10-06 | 614 | 614 |  |  | No Sample Type
Total Sulphur (Diss) (SO4:mg/l) |  | Skelbrooke | SK11 | ESG | 2015-10-06 | 593 | 593 |  |  | No Sample Type
Total Sulphur (Diss) (SO4:mg/l) |  | Skelbrooke | SK12 | ESG | 2015-10-06 | 402 | 402 |  |  | No Sample Type
Total Sulphur (Diss) (SO4:mg/l) |  | Skelbrooke | SK21 | ESG | 2015-10-06 | 128 | 128 |  |  | No Sample Type
Total Sulphur (Diss) (SO4:mg/l) |  | Skelbrooke | SKSW03 | ESG | 2015-10-06 | 334 | 334 |  |  | No Sample Type
Water Level (mAOD) |  | Skelbrooke | SK01 | derived | 2015-10-06 | 25.22 | 25.22 |  |  | No Sample Type
Water Level (mAOD) |  | Skelbrooke | SK02 | derived | 2015-10-06 | 25.81 | 25.81 |  |  | No Sample Type
Water Level (mAOD) |  | Skelbrooke | SK03 | derived | 2015-10-06 | 27.78 | 27.78 |  |  | No Sample Type
Water Level (mAOD) |  | Skelbrooke | SK04 | derived | 2015-10-06 | 32.49 | 32.49 |  |  | No Sample Type
Water Level (mAOD) |  | Skelbrooke | SK05 | derived | 2015-10-06 | 34.04 | 34.04 |  |  | No Sample Type
Water Level (mAOD) |  | Skelbrooke | SK06 | derived | 2015-10-06 | 35.57 | 35.57 |  |  | No Sample Type
Water Level (mAOD) |  | Skelbrooke | SK07 | derived | 2015-10-06 | 35.85 | 35.85 |  |  | No Sample Type
Water Level (mAOD) |  | Skelbrooke | SK08 | derived | 2015-10-06 | 31.65 | 31.65 |  |  | No Sample Type
Water Level (mAOD) |  | Skelbrooke | SK09 | derived | 2015-10-06 | 36.6 | 36.6 |  |  | No Sample Type
Water Level (mAOD) |  | Skelbrooke | SK10 | derived | 2015-10-06 | 37.3 | 37.3 |  |  | No Sample Type
Water Level (mAOD) |  | Skelbrooke | SK11 | derived | 2015-10-06 | 36.87 | 36.87 |  |  | No Sample Type
Water Level (mAOD) |  | Skelbrooke | SK12 | derived | 2015-10-06 | 41.9 | 41.9 |  |  | No Sample Type
Water Level (mAOD) |  | Skelbrooke | SK13 | derived | 2015-10-06 | 32.92 | 32.92 |  |  | No Sample Type
Water Level (mAOD) |  | Skelbrooke | SK14 | derived | 2015-10-06 | 31.03 | 31.03 |  |  | No Sample Type
Water Level (mAOD) |  | Skelbrooke | SK21 | derived | 2015-10-06 | 29.37 | 29.37 |  |  | No Sample Type
Water Level (mAOD) |  | Skelbrooke | SKSW01 | derived | 2015-10-06 | 31.47 | 31.47 |  |  | No Sample Type
Water Level (mAOD) |  | Skelbrooke | SKSW02 | derived | 2015-10-06 | 34.95 | 34.95 |  |  | No Sample Type
Water Level (mAOD) |  | Skelbrooke | SKSW03 | derived | 2015-10-06 | 26.47 | 26.47 |  |  | No Sample Type
Water Temperature (Deg C) |  | Skelbrooke | SK01 | FCC-JK | 2015-10-06 | 12.5 | 12.5 |  |  | No Sample Type
Water Temperature (Deg C) |  | Skelbrooke | SK02 | FCC-JK | 2015-10-06 | 12.6 | 12.6 |  |  | No Sample Type
Water Temperature (Deg C) |  | Skelbrooke | SK03 | FCC-JK | 2015-10-06 | 12.1 | 12.1 |  |  | No Sample Type
Water Temperature (Deg C) |  | Skelbrooke | SK04 | FCC-JK | 2015-10-06 | 13.2 | 13.2 |  |  | No Sample Type
Water Temperature (Deg C) |  | Skelbrooke | SK05 | FCC-JK | 2015-10-06 | 12.2 | 12.2 |  |  | No Sample Type
Water Temperature (Deg C) |  | Skelbrooke | SK07 | FCC-JK | 2015-10-06 | 12.2 | 12.2 |  |  | No Sample Type
Water Temperature (Deg C) |  | Skelbrooke | SK08 | FCC-JK | 2015-10-06 | 14 | 14 |  |  | No Sample Type
Water Temperature (Deg C) |  | Skelbrooke | SK09 | FCC-JK | 2015-10-06 | 12.5 | 12.5 |  |  | No Sample Type
Water Temperature (Deg C) |  | Skelbrooke | SK10 | FCC-JK | 2015-10-06 | 12.1 | 12.1 |  |  | No Sample Type
Water Temperature (Deg C) |  | Skelbrooke | SK11 | FCC-JK | 2015-10-06 | 13 | 13 |  |  | No Sample Type
Water Temperature (Deg C) |  | Skelbrooke | SK12 | FCC-JK | 2015-10-06 | 12.7 | 12.7 |  |  | No Sample Type
Water Temperature (Deg C) |  | Skelbrooke | SK21 | FCC-JK | 2015-10-06 | 13.7 | 13.7 |  |  | No Sample Type
Water Temperature (Deg C) |  | Skelbrooke | SKSW03 | FCC-JK | 2015-10-06 | 14.6 | 14.6 |  |  | No Sample Type
Zinc (Diss) (mg/l) |  | Skelbrooke | SK01 | ESG | 2015-10-06 | 0.023 | 0.023 |  |  | No Sample Type
Zinc (Diss) (mg/l) |  | Skelbrooke | SK02 | ESG | 2015-10-06 | 0.022 | 0.022 |  |  | No Sample Type
Zinc (Diss) (mg/l) |  | Skelbrooke | SK03 | ESG | 2015-10-06 | 0.007 | 0.007 |  |  | No Sample Type
Zinc (Diss) (mg/l) |  | Skelbrooke | SK04 | ESG | 2015-10-06 | 0.009 | 0.009 |  |  | No Sample Type
Zinc (Diss) (mg/l) |  | Skelbrooke | SK05 | ESG | 2015-10-06 | 0.008 | 0.008 |  |  | No Sample Type
Zinc (Diss) (mg/l) |  | Skelbrooke | SK07 | ESG | 2015-10-06 | 0.011 | 0.011 |  |  | No Sample Type
Zinc (Diss) (mg/l) |  | Skelbrooke | SK08 | ESG | 2015-10-06 | 0.007 | 0.007 |  |  | No Sample Type
Zinc (Diss) (mg/l) |  | Skelbrooke | SK09 | ESG | 2015-10-06 | 0.011 | 0.011 |  |  | No Sample Type
Zinc (Diss) (mg/l) |  | Skelbrooke | SK10 | ESG | 2015-10-06 | 0.011 | 0.011 |  |  | No Sample Type
Zinc (Diss) (mg/l) |  | Skelbrooke | SK11 | ESG | 2015-10-06 | 0.006 | 0.006 |  |  | No Sample Type
Zinc (Diss) (mg/l) |  | Skelbrooke | SK12 | ESG | 2015-10-06 | 0.012 | 0.012 |  |  | No Sample Type
Zinc (Diss) (mg/l) |  | Skelbrooke | SK21 | ESG | 2015-10-06 | 0.011 | 0.011 |  |  | No Sample Type
Zinc (Diss) (mg/l) |  | Skelbrooke | SKSW03 | ESG | 2015-10-06 | 0.011 | 0.011 |  |  | No Sample Type
Accreditation |  | Skelbrooke | SK01 | ESG | 2016-01-19 | UKAS |  |  | EXR/212826_EX/1654086 | No Sample Type
Accreditation |  | Skelbrooke | SK02 | ESG | 2016-01-19 | UKAS |  |  | EXR/212826_EX/1654087 | No Sample Type
Accreditation |  | Skelbrooke | SK03 | ESG | 2016-01-19 | UKAS |  |  | EXR/212826_EX/1654088 | No Sample Type
Accreditation |  | Skelbrooke | SK04 | ESG | 2016-01-19 | None |  |  | EXR/212826_EX/1654089 | No Sample Type
Accreditation |  | Skelbrooke | SK05 | ESG | 2016-01-19 | None |  |  | EXR/212826_EX/1654090 | No Sample Type
Accreditation |  | Skelbrooke | SK06 | ESG | 2016-01-19 | None |  |  | EXR/212826_EX/1654091 | No Sample Type
Accreditation |  | Skelbrooke | SK07 | ESG | 2016-01-19 | None |  |  | EXR/212826_EX/1654092 | No Sample Type
Accreditation |  | Skelbrooke | SK08 | ESG | 2016-01-19 | None |  |  | EXR/212826_EX/1654093 | No Sample Type
Accreditation |  | Skelbrooke | SK09 | ESG | 2016-01-19 | None |  |  | EXR/212826_EX/1654094 | No Sample Type
Accreditation |  | Skelbrooke | SK10 | ESG | 2016-01-19 | None |  |  | EXR/212826_EX/1654095 | No Sample Type
Accreditation |  | Skelbrooke | SK11 | ESG | 2016-01-19 | None |  |  | EXR/212826_EX/1654096 | No Sample Type
Accreditation |  | Skelbrooke | SK12 | ESG | 2016-01-19 | None |  |  | EXR/212826_EX/1654097 | No Sample Type
Accreditation |  | Skelbrooke | SK21 | ESG | 2016-01-19 | None |  |  | EXR/212826_EX/1654100 | No Sample Type
Accreditation |  | Skelbrooke | SKSW03 | ESG | 2016-01-19 | None |  |  | EXR/212826_EX/1654103 | No Sample Type
Alkalinity (CaCO3:mg/l) |  | Skelbrooke | SK01 | ESG | 2016-01-19 | 511 | 511 |  |  | No Sample Type
Alkalinity (CaCO3:mg/l) |  | Skelbrooke | SK02 | ESG | 2016-01-19 | 472 | 472 |  |  | No Sample Type
Alkalinity (CaCO3:mg/l) |  | Skelbrooke | SK03 | ESG | 2016-01-19 | 345 | 345 |  |  | No Sample Type
Alkalinity (CaCO3:mg/l) |  | Skelbrooke | SK04 | ESG | 2016-01-19 | 442 | 442 |  |  | No Sample Type
Alkalinity (CaCO3:mg/l) |  | Skelbrooke | SK05 | ESG | 2016-01-19 | 439 | 439 |  |  | No Sample Type
Alkalinity (CaCO3:mg/l) |  | Skelbrooke | SK06 | ESG | 2016-01-19 | 265 | 265 |  |  | No Sample Type
Alkalinity (CaCO3:mg/l) |  | Skelbrooke | SK07 | ESG | 2016-01-19 | 353 | 353 |  |  | No Sample Type
Alkalinity (CaCO3:mg/l) |  | Skelbrooke | SK08 | ESG | 2016-01-19 | 354 | 354 |  |  | No Sample Type
Alkalinity (CaCO3:mg/l) |  | Skelbrooke | SK09 | ESG | 2016-01-19 | 363 | 363 |  |  | No Sample Type
Alkalinity (CaCO3:mg/l) |  | Skelbrooke | SK10 | ESG | 2016-01-19 | 399 | 399 |  |  | No Sample Type
Alkalinity (CaCO3:mg/l) |  | Skelbrooke | SK11 | ESG | 2016-01-19 | 378 | 378 |  |  | No Sample Type
Alkalinity (CaCO3:mg/l) |  | Skelbrooke | SK12 | ESG | 2016-01-19 | 378 | 378 |  |  | No Sample Type
Alkalinity (CaCO3:mg/l) |  | Skelbrooke | SK21 | ESG | 2016-01-19 | 364 | 364 |  |  | No Sample Type
Alkalinity (CaCO3:mg/l) |  | Skelbrooke | SKSW03 | ESG | 2016-01-19 | 410 | 410 |  |  | No Sample Type
Ammoniacal Nitrogen (N:mg/l) |  | Skelbrooke | SK01 | ESG | 2016-01-19 | 0.31 | 0.31 |  |  | No Sample Type
Ammoniacal Nitrogen (N:mg/l) |  | Skelbrooke | SK02 | ESG | 2016-01-19 | 0.05 | 0.05 |  |  | No Sample Type
Ammoniacal Nitrogen (N:mg/l) |  | Skelbrooke | SK03 | ESG | 2016-01-19 | 0.06 | 0.06 |  |  | No Sample Type
Ammoniacal Nitrogen (N:mg/l) |  | Skelbrooke | SK04 | ESG | 2016-01-19 | 0.01 | 0.01 |  |  | No Sample Type
Ammoniacal Nitrogen (N:mg/l) |  | Skelbrooke | SK05 | ESG | 2016-01-19 | 0.04 | 0.04 |  |  | No Sample Type
Ammoniacal Nitrogen (N:mg/l) |  | Skelbrooke | SK06 | ESG | 2016-01-19 | 0.03 | 0.03 |  |  | No Sample Type
Ammoniacal Nitrogen (N:mg/l) |  | Skelbrooke | SK07 | ESG | 2016-01-19 | 0.03 | 0.03 |  |  | No Sample Type
Ammoniacal Nitrogen (N:mg/l) |  | Skelbrooke | SK08 | ESG | 2016-01-19 | 0.02 | 0.02 |  |  | No Sample Type
Ammoniacal Nitrogen (N:mg/l) |  | Skelbrooke | SK09 | ESG | 2016-01-19 | 0.06 | 0.06 |  |  | No Sample Type
Ammoniacal Nitrogen (N:mg/l) |  | Skelbrooke | SK10 | ESG | 2016-01-19 | 0.01 | 0.01 |  |  | No Sample Type
Ammoniacal Nitrogen (N:mg/l) |  | Skelbrooke | SK11 | ESG | 2016-01-19 | 0.01 | 0.01 |  |  | No Sample Type
Ammoniacal Nitrogen (N:mg/l) |  | Skelbrooke | SK12 | ESG | 2016-01-19 | 0.2 | 0.2 |  |  | No Sample Type
Ammoniacal Nitrogen (N:mg/l) |  | Skelbrooke | SK21 | ESG | 2016-01-19 | 0.02 | 0.02 |  |  | No Sample Type
Ammoniacal Nitrogen (N:mg/l) |  | Skelbrooke | SKSW03 | ESG | 2016-01-19 | 1 | 1 |  |  | No Sample Type
BOD | mg/l | Skelbrooke | SK01 | ESG | 2016-01-19 | <2.0 | 2 |  |  | No Sample Type
BOD | mg/l | Skelbrooke | SK02 | ESG | 2016-01-19 | <2.0 | 2 |  |  | No Sample Type
BOD | mg/l | Skelbrooke | SK03 | ESG | 2016-01-19 | <2.0 | 2 |  |  | No Sample Type
BOD | mg/l | Skelbrooke | SK04 | ESG | 2016-01-19 | <2.0 | 2 |  |  | No Sample Type
BOD | mg/l | Skelbrooke | SK05 | ESG | 2016-01-19 | <2.0 | 2 |  |  | No Sample Type
BOD | mg/l | Skelbrooke | SK06 | ESG | 2016-01-19 | <2.0 | 2 |  |  | No Sample Type
BOD | mg/l | Skelbrooke | SK07 | ESG | 2016-01-19 | <2.0 | 2 |  |  | No Sample Type
BOD | mg/l | Skelbrooke | SK08 | ESG | 2016-01-19 | <2.0 | 2 |  |  | No Sample Type
BOD | mg/l | Skelbrooke | SK09 | ESG | 2016-01-19 | <2.0 | 2 |  |  | No Sample Type
BOD | mg/l | Skelbrooke | SK10 | ESG | 2016-01-19 | <2.0 | 2 |  |  | No Sample Type
BOD | mg/l | Skelbrooke | SK11 | ESG | 2016-01-19 | <2.0 | 2 |  |  | No Sample Type
BOD | mg/l | Skelbrooke | SK12 | ESG | 2016-01-19 | 2.8 | 2.8 |  |  | No Sample Type
BOD | mg/l | Skelbrooke | SK21 | ESG | 2016-01-19 | <2.0 | 2 |  |  | No Sample Type
BOD | mg/l | Skelbrooke | SKSW03 | ESG | 2016-01-19 | 2.2 | 2.2 |  |  | No Sample Type
Cadmium (Diss) (mg/l) |  | Skelbrooke | SK01 | ESG | 2016-01-19 | <0.0001 | 0.0001 |  |  | No Sample Type
Cadmium (Diss) (mg/l) |  | Skelbrooke | SK02 | ESG | 2016-01-19 | <0.0001 | 0.0001 |  |  | No Sample Type
Cadmium (Diss) (mg/l) |  | Skelbrooke | SK03 | ESG | 2016-01-19 | <0.0001 | 0.0001 |  |  | No Sample Type
Cadmium (Diss) (mg/l) |  | Skelbrooke | SK04 | ESG | 2016-01-19 | <0.0001 | 0.0001 |  |  | No Sample Type
Cadmium (Diss) (mg/l) |  | Skelbrooke | SK05 | ESG | 2016-01-19 | 0.0001 | 0.0001 |  |  | No Sample Type
Cadmium (Diss) (mg/l) |  | Skelbrooke | SK06 | ESG | 2016-01-19 | <0.0001 | 0.0001 |  |  | No Sample Type
Cadmium (Diss) (mg/l) |  | Skelbrooke | SK07 | ESG | 2016-01-19 | <0.0001 | 0.0001 |  |  | No Sample Type
Cadmium (Diss) (mg/l) |  | Skelbrooke | SK08 | ESG | 2016-01-19 | <0.0001 | 0.0001 |  |  | No Sample Type
Cadmium (Diss) (mg/l) |  | Skelbrooke | SK09 | ESG | 2016-01-19 | <0.0001 | 0.0001 |  |  | No Sample Type
Cadmium (Diss) (mg/l) |  | Skelbrooke | SK10 | ESG | 2016-01-19 | 0.0002 | 0.0002 |  |  | No Sample Type
Cadmium (Diss) (mg/l) |  | Skelbrooke | SK11 | ESG | 2016-01-19 | <0.0001 | 0.0001 |  |  | No Sample Type
Cadmium (Diss) (mg/l) |  | Skelbrooke | SK12 | ESG | 2016-01-19 | <0.0001 | 0.0001 |  |  | No Sample Type
Cadmium (Diss) (mg/l) |  | Skelbrooke | SK21 | ESG | 2016-01-19 | <0.0001 | 0.0001 |  |  | No Sample Type
Cadmium (Diss) (mg/l) |  | Skelbrooke | SKSW03 | ESG | 2016-01-19 | <0.0001 | 0.0001 |  |  | No Sample Type
Calcium (Diss) (mg/l) |  | Skelbrooke | SK01 | ESG | 2016-01-19 | 382 | 382 |  |  | No Sample Type
Calcium (Diss) (mg/l) |  | Skelbrooke | SK02 | ESG | 2016-01-19 | 252 | 252 |  |  | No Sample Type
Calcium (Diss) (mg/l) |  | Skelbrooke | SK03 | ESG | 2016-01-19 | 608 | 608 |  |  | No Sample Type
Calcium (Diss) (mg/l) |  | Skelbrooke | SK04 | ESG | 2016-01-19 | 234 | 234 |  |  | No Sample Type
Calcium (Diss) (mg/l) |  | Skelbrooke | SK05 | ESG | 2016-01-19 | 364 | 364 |  |  | No Sample Type
Calcium (Diss) (mg/l) |  | Skelbrooke | SK06 | ESG | 2016-01-19 | 109 | 109 |  |  | No Sample Type
Calcium (Diss) (mg/l) |  | Skelbrooke | SK07 | ESG | 2016-01-19 | 156 | 156 |  |  | No Sample Type
Calcium (Diss) (mg/l) |  | Skelbrooke | SK08 | ESG | 2016-01-19 | 219 | 219 |  |  | No Sample Type
Calcium (Diss) (mg/l) |  | Skelbrooke | SK09 | ESG | 2016-01-19 | 233 | 233 |  |  | No Sample Type
Calcium (Diss) (mg/l) |  | Skelbrooke | SK10 | ESG | 2016-01-19 | 253 | 253 |  |  | No Sample Type
Calcium (Diss) (mg/l) |  | Skelbrooke | SK11 | ESG | 2016-01-19 | 236 | 236 |  |  | No Sample Type
Calcium (Diss) (mg/l) |  | Skelbrooke | SK12 | ESG | 2016-01-19 | 273 | 273 |  |  | No Sample Type
Calcium (Diss) (mg/l) |  | Skelbrooke | SK21 | ESG | 2016-01-19 | 173 | 173 |  |  | No Sample Type
Calcium (Diss) (mg/l) |  | Skelbrooke | SKSW03 | ESG | 2016-01-19 | 219 | 219 |  |  | No Sample Type
Chloride | mg/l | Skelbrooke | SK01 | ESG | 2016-01-19 | 76 | 76 |  |  | No Sample Type
Chloride | mg/l | Skelbrooke | SK02 | ESG | 2016-01-19 | 90 | 90 |  |  | No Sample Type
Chloride | mg/l | Skelbrooke | SK03 | ESG | 2016-01-19 | 42 | 42 |  |  | No Sample Type
Chloride | mg/l | Skelbrooke | SK04 | ESG | 2016-01-19 | 40 | 40 |  |  | No Sample Type
Chloride | mg/l | Skelbrooke | SK05 | ESG | 2016-01-19 | 43 | 43 |  |  | No Sample Type
Chloride | mg/l | Skelbrooke | SK06 | ESG | 2016-01-19 | 11 | 11 |  |  | No Sample Type
Chloride | mg/l | Skelbrooke | SK07 | ESG | 2016-01-19 | 21 | 21 |  |  | No Sample Type
Chloride | mg/l | Skelbrooke | SK08 | ESG | 2016-01-19 | 44 | 44 |  |  | No Sample Type
Chloride | mg/l | Skelbrooke | SK09 | ESG | 2016-01-19 | 25 | 25 |  |  | No Sample Type
Chloride | mg/l | Skelbrooke | SK10 | ESG | 2016-01-19 | 35 | 35 |  |  | No Sample Type
Chloride | mg/l | Skelbrooke | SK11 | ESG | 2016-01-19 | 36 | 36 |  |  | No Sample Type
Chloride | mg/l | Skelbrooke | SK12 | ESG | 2016-01-19 | 41 | 41 |  |  | No Sample Type
Chloride | mg/l | Skelbrooke | SK21 | ESG | 2016-01-19 | 117 | 117 |  |  | No Sample Type
Chloride | mg/l | Skelbrooke | SKSW03 | ESG | 2016-01-19 | 44 | 44 |  |  | No Sample Type
Chromium (Diss) (mg/l) |  | Skelbrooke | SK01 | ESG | 2016-01-19 | <0.001 | 0.001 |  |  | No Sample Type
Chromium (Diss) (mg/l) |  | Skelbrooke | SK02 | ESG | 2016-01-19 | <0.001 | 0.001 |  |  | No Sample Type
Chromium (Diss) (mg/l) |  | Skelbrooke | SK03 | ESG | 2016-01-19 | <0.001 | 0.001 |  |  | No Sample Type
Chromium (Diss) (mg/l) |  | Skelbrooke | SK04 | ESG | 2016-01-19 | <0.001 | 0.001 |  |  | No Sample Type
Chromium (Diss) (mg/l) |  | Skelbrooke | SK05 | ESG | 2016-01-19 | 0.001 | 0.001 |  |  | No Sample Type
Chromium (Diss) (mg/l) |  | Skelbrooke | SK06 | ESG | 2016-01-19 | <0.001 | 0.001 |  |  | No Sample Type
Chromium (Diss) (mg/l) |  | Skelbrooke | SK07 | ESG | 2016-01-19 | 0.002 | 0.002 |  |  | No Sample Type
Chromium (Diss) (mg/l) |  | Skelbrooke | SK08 | ESG | 2016-01-19 | <0.001 | 0.001 |  |  | No Sample Type
Chromium (Diss) (mg/l) |  | Skelbrooke | SK09 | ESG | 2016-01-19 | <0.001 | 0.001 |  |  | No Sample Type
Chromium (Diss) (mg/l) |  | Skelbrooke | SK10 | ESG | 2016-01-19 | 0.001 | 0.001 |  |  | No Sample Type
Chromium (Diss) (mg/l) |  | Skelbrooke | SK11 | ESG | 2016-01-19 | <0.001 | 0.001 |  |  | No Sample Type
Chromium (Diss) (mg/l) |  | Skelbrooke | SK12 | ESG | 2016-01-19 | <0.001 | 0.001 |  |  | No Sample Type
Chromium (Diss) (mg/l) |  | Skelbrooke | SK21 | ESG | 2016-01-19 | <0.001 | 0.001 |  |  | No Sample Type
Chromium (Diss) (mg/l) |  | Skelbrooke | SKSW03 | ESG | 2016-01-19 | <0.001 | 0.001 |  |  | No Sample Type
COD | mg/l | Skelbrooke | SK01 | ESG | 2016-01-19 | 32 | 32 |  |  | No Sample Type
COD | mg/l | Skelbrooke | SK02 | ESG | 2016-01-19 | 6 | 6 |  |  | No Sample Type
COD | mg/l | Skelbrooke | SK03 | ESG | 2016-01-19 | 5 | 5 |  |  | No Sample Type
COD | mg/l | Skelbrooke | SK04 | ESG | 2016-01-19 | 5 | 5 |  |  | No Sample Type
COD | mg/l | Skelbrooke | SK05 | ESG | 2016-01-19 | <5 | 5 |  |  | No Sample Type
COD | mg/l | Skelbrooke | SK06 | ESG | 2016-01-19 | 6 | 6 |  |  | No Sample Type
COD | mg/l | Skelbrooke | SK07 | ESG | 2016-01-19 | 7 | 7 |  |  | No Sample Type
COD | mg/l | Skelbrooke | SK08 | ESG | 2016-01-19 | 6 | 6 |  |  | No Sample Type
COD | mg/l | Skelbrooke | SK09 | ESG | 2016-01-19 | 6 | 6 |  |  | No Sample Type
COD | mg/l | Skelbrooke | SK10 | ESG | 2016-01-19 | <5 | 5 |  |  | No Sample Type
COD | mg/l | Skelbrooke | SK11 | ESG | 2016-01-19 | 9 | 9 |  |  | No Sample Type
COD | mg/l | Skelbrooke | SK12 | ESG | 2016-01-19 | 8 | 8 |  |  | No Sample Type
COD | mg/l | Skelbrooke | SK21 | ESG | 2016-01-19 | <5 | 5 |  |  | No Sample Type
COD | mg/l | Skelbrooke | SKSW03 | ESG | 2016-01-19 | 9 | 9 |  |  | No Sample Type
Conductivity (Field) (uS / cm) |  | Skelbrooke | SK01 | FCC-JK | 2016-01-19 | 2550 | 2550 |  |  | No Sample Type
Conductivity (Field) (uS / cm) |  | Skelbrooke | SK02 | FCC-JK | 2016-01-19 | 2040 | 2040 |  |  | No Sample Type
Conductivity (Field) (uS / cm) |  | Skelbrooke | SK03 | FCC-JK | 2016-01-19 | 2940 | 2940 |  |  | No Sample Type
Conductivity (Field) (uS / cm) |  | Skelbrooke | SK04 | FCC-JK | 2016-01-19 | 1700 | 1700 |  |  | No Sample Type
Conductivity (Field) (uS / cm) |  | Skelbrooke | SK05 | FCC-JK | 2016-01-19 | 2180 | 2180 |  |  | No Sample Type
Conductivity (Field) (uS / cm) |  | Skelbrooke | SK06 | FCC-JK | 2016-01-19 | 740 | 740 |  |  | No Sample Type
Conductivity (Field) (uS / cm) |  | Skelbrooke | SK07 | FCC-JK | 2016-01-19 | 1040 | 1040 |  |  | No Sample Type
Conductivity (Field) (uS / cm) |  | Skelbrooke | SK08 | FCC-JK | 2016-01-19 | 1560 | 1560 |  |  | No Sample Type
Conductivity (Field) (uS / cm) |  | Skelbrooke | SK09 | FCC-JK | 2016-01-19 | 1500 | 1500 |  |  | No Sample Type
Conductivity (Field) (uS / cm) |  | Skelbrooke | SK10 | FCC-JK | 2016-01-19 | 1810 | 1810 |  |  | No Sample Type
Conductivity (Field) (uS / cm) |  | Skelbrooke | SK11 | FCC-JK | 2016-01-19 | 1580 | 1580 |  |  | No Sample Type
Conductivity (Field) (uS / cm) |  | Skelbrooke | SK12 | FCC-JK | 2016-01-19 | 18.3 | 18.3 |  |  | No Sample Type
Conductivity (Field) (uS / cm) |  | Skelbrooke | SK21 | FCC-JK | 2016-01-19 | 1550 | 1550 |  |  | No Sample Type
Conductivity (Field) (uS / cm) |  | Skelbrooke | SKSW03 | FCC-JK | 2016-01-19 | 1600 | 1600 |  |  | No Sample Type
Conductivity (uS / cm) |  | Skelbrooke | SK01 | ESG | 2016-01-19 | 2210 | 2210 |  |  | No Sample Type
Conductivity (uS / cm) |  | Skelbrooke | SK02 | ESG | 2016-01-19 | 1790 | 1790 |  |  | No Sample Type
Conductivity (uS / cm) |  | Skelbrooke | SK03 | ESG | 2016-01-19 | 2460 | 2460 |  |  | No Sample Type
Conductivity (uS / cm) |  | Skelbrooke | SK04 | ESG | 2016-01-19 | 1530 | 1530 |  |  | No Sample Type
Conductivity (uS / cm) |  | Skelbrooke | SK05 | ESG | 2016-01-19 | 1890 | 1890 |  |  | No Sample Type
Conductivity (uS / cm) |  | Skelbrooke | SK06 | ESG | 2016-01-19 | 717 | 717 |  |  | No Sample Type
Conductivity (uS / cm) |  | Skelbrooke | SK07 | ESG | 2016-01-19 | 975 | 975 |  |  | No Sample Type
Conductivity (uS / cm) |  | Skelbrooke | SK08 | ESG | 2016-01-19 | 1390 | 1390 |  |  | No Sample Type
Conductivity (uS / cm) |  | Skelbrooke | SK09 | ESG | 2016-01-19 | 1360 | 1360 |  |  | No Sample Type
Conductivity (uS / cm) |  | Skelbrooke | SK10 | ESG | 2016-01-19 | 1630 | 1630 |  |  | No Sample Type
Conductivity (uS / cm) |  | Skelbrooke | SK11 | ESG | 2016-01-19 | 1400 | 1400 |  |  | No Sample Type
Conductivity (uS / cm) |  | Skelbrooke | SK12 | ESG | 2016-01-19 | 1640 | 1640 |  |  | No Sample Type
Conductivity (uS / cm) |  | Skelbrooke | SK21 | ESG | 2016-01-19 | 1390 | 1390 |  |  | No Sample Type
Conductivity (uS / cm) |  | Skelbrooke | SKSW03 | ESG | 2016-01-19 | 1440 | 1440 |  |  | No Sample Type
Copper (Diss) (mg/l) |  | Skelbrooke | SK01 | ESG | 2016-01-19 | 0.005 | 0.005 |  |  | No Sample Type
Copper (Diss) (mg/l) |  | Skelbrooke | SK02 | ESG | 2016-01-19 | <0.001 | 0.001 |  |  | No Sample Type
Copper (Diss) (mg/l) |  | Skelbrooke | SK03 | ESG | 2016-01-19 | <0.001 | 0.001 |  |  | No Sample Type
Copper (Diss) (mg/l) |  | Skelbrooke | SK04 | ESG | 2016-01-19 | 0.003 | 0.003 |  |  | No Sample Type
Copper (Diss) (mg/l) |  | Skelbrooke | SK05 | ESG | 2016-01-19 | 0.002 | 0.002 |  |  | No Sample Type
Copper (Diss) (mg/l) |  | Skelbrooke | SK06 | ESG | 2016-01-19 | 0.003 | 0.003 |  |  | No Sample Type
Copper (Diss) (mg/l) |  | Skelbrooke | SK07 | ESG | 2016-01-19 | 0.004 | 0.004 |  |  | No Sample Type
Copper (Diss) (mg/l) |  | Skelbrooke | SK08 | ESG | 2016-01-19 | 0.001 | 0.001 |  |  | No Sample Type
Copper (Diss) (mg/l) |  | Skelbrooke | SK09 | ESG | 2016-01-19 | 0.002 | 0.002 |  |  | No Sample Type
Copper (Diss) (mg/l) |  | Skelbrooke | SK10 | ESG | 2016-01-19 | 0.004 | 0.004 |  |  | No Sample Type
Copper (Diss) (mg/l) |  | Skelbrooke | SK11 | ESG | 2016-01-19 | 0.004 | 0.004 |  |  | No Sample Type
Copper (Diss) (mg/l) |  | Skelbrooke | SK12 | ESG | 2016-01-19 | 0.003 | 0.003 |  |  | No Sample Type
Copper (Diss) (mg/l) |  | Skelbrooke | SK21 | ESG | 2016-01-19 | <0.001 | 0.001 |  |  | No Sample Type
Copper (Diss) (mg/l) |  | Skelbrooke | SKSW03 | ESG | 2016-01-19 | 0.004 | 0.004 |  |  | No Sample Type
Dissolved Oxygen (Lab) | mg/l | Skelbrooke | SK01 | ESG | 2016-01-19 | 7.9 | 7.9 |  |  | No Sample Type
Dissolved Oxygen (Lab) | mg/l | Skelbrooke | SK02 | ESG | 2016-01-19 | 9.3 | 9.3 |  |  | No Sample Type
Dissolved Oxygen (Lab) | mg/l | Skelbrooke | SK03 | ESG | 2016-01-19 | 6 | 6 |  |  | No Sample Type
Dissolved Oxygen (Lab) | mg/l | Skelbrooke | SK04 | ESG | 2016-01-19 | 7.7 | 7.7 |  |  | No Sample Type
Dissolved Oxygen (Lab) | mg/l | Skelbrooke | SK05 | ESG | 2016-01-19 | 7.2 | 7.2 |  |  | No Sample Type
Dissolved Oxygen (Lab) | mg/l | Skelbrooke | SK06 | ESG | 2016-01-19 | 8.1 | 8.1 |  |  | No Sample Type
Dissolved Oxygen (Lab) | mg/l | Skelbrooke | SK07 | ESG | 2016-01-19 | 7.3 | 7.3 |  |  | No Sample Type
Dissolved Oxygen (Lab) | mg/l | Skelbrooke | SK08 | ESG | 2016-01-19 | 8.9 | 8.9 |  |  | No Sample Type
Dissolved Oxygen (Lab) | mg/l | Skelbrooke | SK09 | ESG | 2016-01-19 | 8.1 | 8.1 |  |  | No Sample Type
Dissolved Oxygen (Lab) | mg/l | Skelbrooke | SK10 | ESG | 2016-01-19 | 8.7 | 8.7 |  |  | No Sample Type
Dissolved Oxygen (Lab) | mg/l | Skelbrooke | SK11 | ESG | 2016-01-19 | 9.4 | 9.4 |  |  | No Sample Type
Dissolved Oxygen (Lab) | mg/l | Skelbrooke | SK12 | ESG | 2016-01-19 | 6.9 | 6.9 |  |  | No Sample Type
Dissolved Oxygen (Lab) | mg/l | Skelbrooke | SK21 | ESG | 2016-01-19 | 7.3 | 7.3 |  |  | No Sample Type
Dissolved Oxygen (Lab) | mg/l | Skelbrooke | SKSW03 | ESG | 2016-01-19 | 7.8 | 7.8 |  |  | No Sample Type
Iron (Diss) (mg/l) |  | Skelbrooke | SK01 | ESG | 2016-01-19 | 0.23 | 0.23 |  |  | No Sample Type
Iron (Diss) (mg/l) |  | Skelbrooke | SK02 | ESG | 2016-01-19 | 0.2 | 0.2 |  |  | No Sample Type
Iron (Diss) (mg/l) |  | Skelbrooke | SK03 | ESG | 2016-01-19 | 0.3 | 0.3 |  |  | No Sample Type
Iron (Diss) (mg/l) |  | Skelbrooke | SK04 | ESG | 2016-01-19 | 0.19 | 0.19 |  |  | No Sample Type
Iron (Diss) (mg/l) |  | Skelbrooke | SK05 | ESG | 2016-01-19 | 0.22 | 0.22 |  |  | No Sample Type
Iron (Diss) (mg/l) |  | Skelbrooke | SK06 | ESG | 2016-01-19 | 0.14 | 0.14 |  |  | No Sample Type
Iron (Diss) (mg/l) |  | Skelbrooke | SK07 | ESG | 2016-01-19 | 0.16 | 0.16 |  |  | No Sample Type
Iron (Diss) (mg/l) |  | Skelbrooke | SK08 | ESG | 2016-01-19 | 0.18 | 0.18 |  |  | No Sample Type
Iron (Diss) (mg/l) |  | Skelbrooke | SK09 | ESG | 2016-01-19 | 0.19 | 0.19 |  |  | No Sample Type
Iron (Diss) (mg/l) |  | Skelbrooke | SK10 | ESG | 2016-01-19 | 0.21 | 0.21 |  |  | No Sample Type
Iron (Diss) (mg/l) |  | Skelbrooke | SK11 | ESG | 2016-01-19 | 0.18 | 0.18 |  |  | No Sample Type
Iron (Diss) (mg/l) |  | Skelbrooke | SK12 | ESG | 2016-01-19 | 0.2 | 0.2 |  |  | No Sample Type
Iron (Diss) (mg/l) |  | Skelbrooke | SK21 | ESG | 2016-01-19 | 0.17 | 0.17 |  |  | No Sample Type
Iron (Diss) (mg/l) |  | Skelbrooke | SKSW03 | ESG | 2016-01-19 | 0.19 | 0.19 |  |  | No Sample Type
Lead (Diss) (mg/l) |  | Skelbrooke | SK01 | ESG | 2016-01-19 | <0.001 | 0.001 |  |  | No Sample Type
Lead (Diss) (mg/l) |  | Skelbrooke | SK02 | ESG | 2016-01-19 | <0.001 | 0.001 |  |  | No Sample Type
Lead (Diss) (mg/l) |  | Skelbrooke | SK03 | ESG | 2016-01-19 | <0.001 | 0.001 |  |  | No Sample Type
Lead (Diss) (mg/l) |  | Skelbrooke | SK04 | ESG | 2016-01-19 | <0.001 | 0.001 |  |  | No Sample Type
Lead (Diss) (mg/l) |  | Skelbrooke | SK05 | ESG | 2016-01-19 | <0.001 | 0.001 |  |  | No Sample Type
Lead (Diss) (mg/l) |  | Skelbrooke | SK06 | ESG | 2016-01-19 | <0.001 | 0.001 |  |  | No Sample Type
Lead (Diss) (mg/l) |  | Skelbrooke | SK07 | ESG | 2016-01-19 | <0.001 | 0.001 |  |  | No Sample Type
Lead (Diss) (mg/l) |  | Skelbrooke | SK08 | ESG | 2016-01-19 | <0.001 | 0.001 |  |  | No Sample Type
Lead (Diss) (mg/l) |  | Skelbrooke | SK09 | ESG | 2016-01-19 | <0.001 | 0.001 |  |  | No Sample Type
Lead (Diss) (mg/l) |  | Skelbrooke | SK10 | ESG | 2016-01-19 | <0.001 | 0.001 |  |  | No Sample Type
Lead (Diss) (mg/l) |  | Skelbrooke | SK11 | ESG | 2016-01-19 | <0.001 | 0.001 |  |  | No Sample Type
Lead (Diss) (mg/l) |  | Skelbrooke | SK12 | ESG | 2016-01-19 | <0.001 | 0.001 |  |  | No Sample Type
Lead (Diss) (mg/l) |  | Skelbrooke | SK21 | ESG | 2016-01-19 | <0.001 | 0.001 |  |  | No Sample Type
Lead (Diss) (mg/l) |  | Skelbrooke | SKSW03 | ESG | 2016-01-19 | <0.001 | 0.001 |  |  | No Sample Type
m,p-xylene (ug/l) |  | Skelbrooke | SK01 | ESG | 2016-01-19 | <1 | 1 |  |  | No Sample Type
m,p-xylene (ug/l) |  | Skelbrooke | SK02 | ESG | 2016-01-19 | <1 | 1 |  |  | No Sample Type
m,p-xylene (ug/l) |  | Skelbrooke | SK03 | ESG | 2016-01-19 | <1 | 1 |  |  | No Sample Type
Magnesium (Diss) (mg/l) |  | Skelbrooke | SK01 | ESG | 2016-01-19 | 119 | 119 |  |  | No Sample Type
Magnesium (Diss) (mg/l) |  | Skelbrooke | SK02 | ESG | 2016-01-19 | 94 | 94 |  |  | No Sample Type
Magnesium (Diss) (mg/l) |  | Skelbrooke | SK03 | ESG | 2016-01-19 | 105 | 105 |  |  | No Sample Type
Magnesium (Diss) (mg/l) |  | Skelbrooke | SK04 | ESG | 2016-01-19 | 100 | 100 |  |  | No Sample Type
Magnesium (Diss) (mg/l) |  | Skelbrooke | SK05 | ESG | 2016-01-19 | 106 | 106 |  |  | No Sample Type
Magnesium (Diss) (mg/l) |  | Skelbrooke | SK06 | ESG | 2016-01-19 | 28 | 28 |  |  | No Sample Type
Magnesium (Diss) (mg/l) |  | Skelbrooke | SK07 | ESG | 2016-01-19 | 40 | 40 |  |  | No Sample Type
Magnesium (Diss) (mg/l) |  | Skelbrooke | SK08 | ESG | 2016-01-19 | 69 | 69 |  |  | No Sample Type
Magnesium (Diss) (mg/l) |  | Skelbrooke | SK09 | ESG | 2016-01-19 | 64 | 64 |  |  | No Sample Type
Magnesium (Diss) (mg/l) |  | Skelbrooke | SK10 | ESG | 2016-01-19 | 95 | 95 |  |  | No Sample Type
Magnesium (Diss) (mg/l) |  | Skelbrooke | SK11 | ESG | 2016-01-19 | 63 | 63 |  |  | No Sample Type
Magnesium (Diss) (mg/l) |  | Skelbrooke | SK12 | ESG | 2016-01-19 | 92 | 92 |  |  | No Sample Type
Magnesium (Diss) (mg/l) |  | Skelbrooke | SK21 | ESG | 2016-01-19 | 67 | 67 |  |  | No Sample Type
Magnesium (Diss) (mg/l) |  | Skelbrooke | SKSW03 | ESG | 2016-01-19 | 75 | 75 |  |  | No Sample Type
Manganese (Diss) (mg/l) |  | Skelbrooke | SK01 | ESG | 2016-01-19 | 0.026 | 0.026 |  |  | No Sample Type
Manganese (Diss) (mg/l) |  | Skelbrooke | SK02 | ESG | 2016-01-19 | 0.137 | 0.137 |  |  | No Sample Type
Manganese (Diss) (mg/l) |  | Skelbrooke | SK03 | ESG | 2016-01-19 | 0.167 | 0.167 |  |  | No Sample Type
Manganese (Diss) (mg/l) |  | Skelbrooke | SK04 | ESG | 2016-01-19 | 0.24 | 0.24 |  |  | No Sample Type
Manganese (Diss) (mg/l) |  | Skelbrooke | SK05 | ESG | 2016-01-19 | <0.002 | 0.002 |  |  | No Sample Type
Manganese (Diss) (mg/l) |  | Skelbrooke | SK06 | ESG | 2016-01-19 | 0.043 | 0.043 |  |  | No Sample Type
Manganese (Diss) (mg/l) |  | Skelbrooke | SK07 | ESG | 2016-01-19 | 0.003 | 0.003 |  |  | No Sample Type
Manganese (Diss) (mg/l) |  | Skelbrooke | SK08 | ESG | 2016-01-19 | <0.002 | 0.002 |  |  | No Sample Type
Manganese (Diss) (mg/l) |  | Skelbrooke | SK09 | ESG | 2016-01-19 | 0.199 | 0.199 |  |  | No Sample Type
Manganese (Diss) (mg/l) |  | Skelbrooke | SK10 | ESG | 2016-01-19 | 0.003 | 0.003 |  |  | No Sample Type
Manganese (Diss) (mg/l) |  | Skelbrooke | SK11 | ESG | 2016-01-19 | <0.002 | 0.002 |  |  | No Sample Type
Manganese (Diss) (mg/l) |  | Skelbrooke | SK12 | ESG | 2016-01-19 | 0.341 | 0.341 |  |  | No Sample Type
Manganese (Diss) (mg/l) |  | Skelbrooke | SK21 | ESG | 2016-01-19 | <0.002 | 0.002 |  |  | No Sample Type
Manganese (Diss) (mg/l) |  | Skelbrooke | SKSW03 | ESG | 2016-01-19 | 0.028 | 0.028 |  |  | No Sample Type
MCPP (Mecoprop) (UG/L) |  | Skelbrooke | SK01 | ESG | 2016-01-19 | 0.08 | 0.08 |  |  | No Sample Type
MCPP (Mecoprop) (UG/L) |  | Skelbrooke | SK02 | ESG | 2016-01-19 | <0.02 | 0.02 |  |  | No Sample Type
MCPP (Mecoprop) (UG/L) |  | Skelbrooke | SK03 | ESG | 2016-01-19 | <0.02 | 0.02 |  |  | No Sample Type
Nickel (Diss) (mg/l) |  | Skelbrooke | SK01 | ESG | 2016-01-19 | 0.003 | 0.003 |  |  | No Sample Type
Nickel (Diss) (mg/l) |  | Skelbrooke | SK02 | ESG | 2016-01-19 | 0.002 | 0.002 |  |  | No Sample Type
Nickel (Diss) (mg/l) |  | Skelbrooke | SK03 | ESG | 2016-01-19 | 0.002 | 0.002 |  |  | No Sample Type
Nickel (Diss) (mg/l) |  | Skelbrooke | SK04 | ESG | 2016-01-19 | 0.002 | 0.002 |  |  | No Sample Type
Nickel (Diss) (mg/l) |  | Skelbrooke | SK05 | ESG | 2016-01-19 | <0.001 | 0.001 |  |  | No Sample Type
Nickel (Diss) (mg/l) |  | Skelbrooke | SK06 | ESG | 2016-01-19 | <0.001 | 0.001 |  |  | No Sample Type
Nickel (Diss) (mg/l) |  | Skelbrooke | SK07 | ESG | 2016-01-19 | <0.001 | 0.001 |  |  | No Sample Type
Nickel (Diss) (mg/l) |  | Skelbrooke | SK08 | ESG | 2016-01-19 | <0.001 | 0.001 |  |  | No Sample Type
Nickel (Diss) (mg/l) |  | Skelbrooke | SK09 | ESG | 2016-01-19 | <0.001 | 0.001 |  |  | No Sample Type
Nickel (Diss) (mg/l) |  | Skelbrooke | SK10 | ESG | 2016-01-19 | <0.001 | 0.001 |  |  | No Sample Type
Nickel (Diss) (mg/l) |  | Skelbrooke | SK11 | ESG | 2016-01-19 | 0.001 | 0.001 |  |  | No Sample Type
Nickel (Diss) (mg/l) |  | Skelbrooke | SK12 | ESG | 2016-01-19 | 0.001 | 0.001 |  |  | No Sample Type
Nickel (Diss) (mg/l) |  | Skelbrooke | SK21 | ESG | 2016-01-19 | <0.001 | 0.001 |  |  | No Sample Type
Nickel (Diss) (mg/l) |  | Skelbrooke | SKSW03 | ESG | 2016-01-19 | 0.002 | 0.002 |  |  | No Sample Type
pH (Field) |  | Skelbrooke | SK01 | FCC-JK | 2016-01-19 | 7.3 | 7.3 |  |  | No Sample Type
pH (Field) |  | Skelbrooke | SK02 | FCC-JK | 2016-01-19 | 7.27 | 7.27 |  |  | No Sample Type
pH (Field) |  | Skelbrooke | SK03 | FCC-JK | 2016-01-19 | 7.32 | 7.32 |  |  | No Sample Type
pH (Field) |  | Skelbrooke | SK04 | FCC-JK | 2016-01-19 | 7.38 | 7.38 |  |  | No Sample Type
pH (Field) |  | Skelbrooke | SK05 | FCC-JK | 2016-01-19 | 7.22 | 7.22 |  |  | No Sample Type
pH (Field) |  | Skelbrooke | SK06 | FCC-JK | 2016-01-19 | 7.86 | 7.86 |  |  | No Sample Type
pH (Field) |  | Skelbrooke | SK07 | FCC-JK | 2016-01-19 | 7.56 | 7.56 |  |  | No Sample Type
pH (Field) |  | Skelbrooke | SK08 | FCC-JK | 2016-01-19 | 7.31 | 7.31 |  |  | No Sample Type
pH (Field) |  | Skelbrooke | SK09 | FCC-JK | 2016-01-19 | 7.5 | 7.5 |  |  | No Sample Type
pH (Field) |  | Skelbrooke | SK10 | FCC-JK | 2016-01-19 | 7.44 | 7.44 |  |  | No Sample Type
pH (Field) |  | Skelbrooke | SK11 | FCC-JK | 2016-01-19 | 7.8 | 7.8 |  |  | No Sample Type
pH (Field) |  | Skelbrooke | SK12 | FCC-JK | 2016-01-19 | 7.73 | 7.73 |  |  | No Sample Type
pH (Field) |  | Skelbrooke | SK21 | FCC-JK | 2016-01-19 | 7.36 | 7.36 |  |  | No Sample Type
pH (Field) |  | Skelbrooke | SKSW03 | FCC-JK | 2016-01-19 | 7.46 | 7.46 |  |  | No Sample Type
pH (Lab) |  | Skelbrooke | SK01 | ESG | 2016-01-19 | 7 | 7 |  |  | No Sample Type
pH (Lab) |  | Skelbrooke | SK02 | ESG | 2016-01-19 | 7.1 | 7.1 |  |  | No Sample Type
pH (Lab) |  | Skelbrooke | SK03 | ESG | 2016-01-19 | 7.1 | 7.1 |  |  | No Sample Type
pH (Lab) |  | Skelbrooke | SK04 | ESG | 2016-01-19 | 7.2 | 7.2 |  |  | No Sample Type
pH (Lab) |  | Skelbrooke | SK05 | ESG | 2016-01-19 | 7 | 7 |  |  | No Sample Type
pH (Lab) |  | Skelbrooke | SK06 | ESG | 2016-01-19 | 7.5 | 7.5 |  |  | No Sample Type
pH (Lab) |  | Skelbrooke | SK07 | ESG | 2016-01-19 | 7.2 | 7.2 |  |  | No Sample Type
pH (Lab) |  | Skelbrooke | SK08 | ESG | 2016-01-19 | 7.1 | 7.1 |  |  | No Sample Type
pH (Lab) |  | Skelbrooke | SK09 | ESG | 2016-01-19 | 7.1 | 7.1 |  |  | No Sample Type
pH (Lab) |  | Skelbrooke | SK10 | ESG | 2016-01-19 | 7.1 | 7.1 |  |  | No Sample Type
pH (Lab) |  | Skelbrooke | SK11 | ESG | 2016-01-19 | 7.4 | 7.4 |  |  | No Sample Type
pH (Lab) |  | Skelbrooke | SK12 | ESG | 2016-01-19 | 7.4 | 7.4 |  |  | No Sample Type
pH (Lab) |  | Skelbrooke | SK21 | ESG | 2016-01-19 | 7.1 | 7.1 |  |  | No Sample Type
pH (Lab) |  | Skelbrooke | SKSW03 | ESG | 2016-01-19 | 7 | 7 |  |  | No Sample Type
Potassium (Diss) (mg/l) |  | Skelbrooke | SK01 | ESG | 2016-01-19 | 10 | 10 |  |  | No Sample Type
Potassium (Diss) (mg/l) |  | Skelbrooke | SK02 | ESG | 2016-01-19 | 1 | 1 |  |  | No Sample Type
Potassium (Diss) (mg/l) |  | Skelbrooke | SK03 | ESG | 2016-01-19 | 5 | 5 |  |  | No Sample Type
Potassium (Diss) (mg/l) |  | Skelbrooke | SK04 | ESG | 2016-01-19 | 2 | 2 |  |  | No Sample Type
Potassium (Diss) (mg/l) |  | Skelbrooke | SK05 | ESG | 2016-01-19 | 3 | 3 |  |  | No Sample Type
Potassium (Diss) (mg/l) |  | Skelbrooke | SK06 | ESG | 2016-01-19 | 3 | 3 |  |  | No Sample Type
Potassium (Diss) (mg/l) |  | Skelbrooke | SK07 | ESG | 2016-01-19 | 3 | 3 |  |  | No Sample Type
Potassium (Diss) (mg/l) |  | Skelbrooke | SK08 | ESG | 2016-01-19 | 3 | 3 |  |  | No Sample Type
Potassium (Diss) (mg/l) |  | Skelbrooke | SK09 | ESG | 2016-01-19 | 3 | 3 |  |  | No Sample Type
Potassium (Diss) (mg/l) |  | Skelbrooke | SK10 | ESG | 2016-01-19 | 3 | 3 |  |  | No Sample Type
Potassium (Diss) (mg/l) |  | Skelbrooke | SK11 | ESG | 2016-01-19 | 6 | 6 |  |  | No Sample Type
Potassium (Diss) (mg/l) |  | Skelbrooke | SK12 | ESG | 2016-01-19 | 3 | 3 |  |  | No Sample Type
Potassium (Diss) (mg/l) |  | Skelbrooke | SK21 | ESG | 2016-01-19 | 2 | 2 |  |  | No Sample Type
Potassium (Diss) (mg/l) |  | Skelbrooke | SKSW03 | ESG | 2016-01-19 | 4 | 4 |  |  | No Sample Type
Sodium (Diss) (mg/l) |  | Skelbrooke | SK01 | ESG | 2016-01-19 | 36 | 36 |  |  | No Sample Type
Sodium (Diss) (mg/l) |  | Skelbrooke | SK02 | ESG | 2016-01-19 | 65 | 65 |  |  | No Sample Type
Sodium (Diss) (mg/l) |  | Skelbrooke | SK03 | ESG | 2016-01-19 | 22 | 22 |  |  | No Sample Type
Sodium (Diss) (mg/l) |  | Skelbrooke | SK04 | ESG | 2016-01-19 | 18 | 18 |  |  | No Sample Type
Sodium (Diss) (mg/l) |  | Skelbrooke | SK05 | ESG | 2016-01-19 | 18 | 18 |  |  | No Sample Type
Sodium (Diss) (mg/l) |  | Skelbrooke | SK06 | ESG | 2016-01-19 | 9 | 9 |  |  | No Sample Type
Sodium (Diss) (mg/l) |  | Skelbrooke | SK07 | ESG | 2016-01-19 | 14 | 14 |  |  | No Sample Type
Sodium (Diss) (mg/l) |  | Skelbrooke | SK08 | ESG | 2016-01-19 | 25 | 25 |  |  | No Sample Type
Sodium (Diss) (mg/l) |  | Skelbrooke | SK09 | ESG | 2016-01-19 | 14 | 14 |  |  | No Sample Type
Sodium (Diss) (mg/l) |  | Skelbrooke | SK10 | ESG | 2016-01-19 | 17 | 17 |  |  | No Sample Type
Sodium (Diss) (mg/l) |  | Skelbrooke | SK11 | ESG | 2016-01-19 | 21 | 21 |  |  | No Sample Type
Sodium (Diss) (mg/l) |  | Skelbrooke | SK12 | ESG | 2016-01-19 | 22 | 22 |  |  | No Sample Type
Sodium (Diss) (mg/l) |  | Skelbrooke | SK21 | ESG | 2016-01-19 | 44 | 44 |  |  | No Sample Type
Sodium (Diss) (mg/l) |  | Skelbrooke | SKSW03 | ESG | 2016-01-19 | 22 | 22 |  |  | No Sample Type
Toluene (ug/l) |  | Skelbrooke | SK01 | ESG | 2016-01-19 | <1 | 1 |  |  | No Sample Type
Toluene (ug/l) |  | Skelbrooke | SK02 | ESG | 2016-01-19 | <1 | 1 |  |  | No Sample Type
Toluene (ug/l) |  | Skelbrooke | SK03 | ESG | 2016-01-19 | <1 | 1 |  |  | No Sample Type
Total Organic Carbon (mg/l) |  | Skelbrooke | SK01 | ESG | 2016-01-19 | 13 | 13 |  |  | No Sample Type
Total Organic Carbon (mg/l) |  | Skelbrooke | SK02 | ESG | 2016-01-19 | 2.3 | 2.3 |  |  | No Sample Type
Total Organic Carbon (mg/l) |  | Skelbrooke | SK03 | ESG | 2016-01-19 | 3.1 | 3.1 |  |  | No Sample Type
Total Organic Carbon (mg/l) |  | Skelbrooke | SK04 | ESG | 2016-01-19 | 2.4 | 2.4 |  |  | No Sample Type
Total Organic Carbon (mg/l) |  | Skelbrooke | SK05 | ESG | 2016-01-19 | 3.5 | 3.5 |  |  | No Sample Type
Total Organic Carbon (mg/l) |  | Skelbrooke | SK06 | ESG | 2016-01-19 | 2.3 | 2.3 |  |  | No Sample Type
Total Organic Carbon (mg/l) |  | Skelbrooke | SK07 | ESG | 2016-01-19 | 3.6 | 3.6 |  |  | No Sample Type
Total Organic Carbon (mg/l) |  | Skelbrooke | SK08 | ESG | 2016-01-19 | 2.2 | 2.2 |  |  | No Sample Type
Total Organic Carbon (mg/l) |  | Skelbrooke | SK09 | ESG | 2016-01-19 | 2.8 | 2.8 |  |  | No Sample Type
Total Organic Carbon (mg/l) |  | Skelbrooke | SK10 | ESG | 2016-01-19 | 3.8 | 3.8 |  |  | No Sample Type
Total Organic Carbon (mg/l) |  | Skelbrooke | SK11 | ESG | 2016-01-19 | 4.8 | 4.8 |  |  | No Sample Type
Total Organic Carbon (mg/l) |  | Skelbrooke | SK12 | ESG | 2016-01-19 | 4.7 | 4.7 |  |  | No Sample Type
Total Organic Carbon (mg/l) |  | Skelbrooke | SK21 | ESG | 2016-01-19 | 1.4 | 1.4 |  |  | No Sample Type
Total Organic Carbon (mg/l) |  | Skelbrooke | SKSW03 | ESG | 2016-01-19 | 4.4 | 4.4 |  |  | No Sample Type
Total Oxidised Nitrogen (mg/l) |  | Skelbrooke | SK01 | ESG | 2016-01-19 | 55.8 | 55.8 |  |  | No Sample Type
Total Oxidised Nitrogen (mg/l) |  | Skelbrooke | SK02 | ESG | 2016-01-19 | 0.4 | 0.4 |  |  | No Sample Type
Total Oxidised Nitrogen (mg/l) |  | Skelbrooke | SK03 | ESG | 2016-01-19 | 1 | 1 |  |  | No Sample Type
Total Oxidised Nitrogen (mg/l) |  | Skelbrooke | SK04 | ESG | 2016-01-19 | 5.4 | 5.4 |  |  | No Sample Type
Total Oxidised Nitrogen (mg/l) |  | Skelbrooke | SK05 | ESG | 2016-01-19 | 3.5 | 3.5 |  |  | No Sample Type
Total Oxidised Nitrogen (mg/l) |  | Skelbrooke | SK06 | ESG | 2016-01-19 | 1 | 1 |  |  | No Sample Type
Total Oxidised Nitrogen (mg/l) |  | Skelbrooke | SK07 | ESG | 2016-01-19 | 2.7 | 2.7 |  |  | No Sample Type
Total Oxidised Nitrogen (mg/l) |  | Skelbrooke | SK08 | ESG | 2016-01-19 | 19.4 | 19.4 |  |  | No Sample Type
Total Oxidised Nitrogen (mg/l) |  | Skelbrooke | SK09 | ESG | 2016-01-19 | 21.6 | 21.6 |  |  | No Sample Type
Total Oxidised Nitrogen (mg/l) |  | Skelbrooke | SK10 | ESG | 2016-01-19 | 21 | 21 |  |  | No Sample Type
Total Oxidised Nitrogen (mg/l) |  | Skelbrooke | SK11 | ESG | 2016-01-19 | 12.8 | 12.8 |  |  | No Sample Type
Total Oxidised Nitrogen (mg/l) |  | Skelbrooke | SK12 | ESG | 2016-01-19 | 6.1 | 6.1 |  |  | No Sample Type
Total Oxidised Nitrogen (mg/l) |  | Skelbrooke | SK21 | ESG | 2016-01-19 | 20 | 20 |  |  | No Sample Type
Total Oxidised Nitrogen (mg/l) |  | Skelbrooke | SKSW03 | ESG | 2016-01-19 | 18 | 18 |  |  | No Sample Type
Total Solids (Filtered) | mg/m2/day | Skelbrooke | SK01 | ESG | 2016-01-19 | <1 | 1 |  | EXR/212826_EX/1654086 | No Sample Type
Total Solids (Filtered) | mg/m2/day | Skelbrooke | SK02 | ESG | 2016-01-19 | <1 | 1 |  | EXR/212826_EX/1654087 | No Sample Type
Total Solids (Filtered) | mg/m2/day | Skelbrooke | SK03 | ESG | 2016-01-19 | <1 | 1 |  | EXR/212826_EX/1654088 | No Sample Type
Total Solids (Filtered) | mg/m2/day | Skelbrooke | SK04 | ESG | 2016-01-19 | 7.7 | 7.7 |  | EXR/212826_EX/1654089 | No Sample Type
Total Solids (Filtered) | mg/m2/day | Skelbrooke | SK05 | ESG | 2016-01-19 | 7.2 | 7.2 |  | EXR/212826_EX/1654090 | No Sample Type
Total Solids (Filtered) | mg/m2/day | Skelbrooke | SK06 | ESG | 2016-01-19 | 8.1 | 8.1 |  | EXR/212826_EX/1654091 | No Sample Type
Total Solids (Filtered) | mg/m2/day | Skelbrooke | SK07 | ESG | 2016-01-19 | 7.3 | 7.3 |  | EXR/212826_EX/1654092 | No Sample Type
Total Solids (Filtered) | mg/m2/day | Skelbrooke | SK08 | ESG | 2016-01-19 | 8.9 | 8.9 |  | EXR/212826_EX/1654093 | No Sample Type
Total Solids (Filtered) | mg/m2/day | Skelbrooke | SK09 | ESG | 2016-01-19 | 8.1 | 8.1 |  | EXR/212826_EX/1654094 | No Sample Type
Total Solids (Filtered) | mg/m2/day | Skelbrooke | SK10 | ESG | 2016-01-19 | 8.7 | 8.7 |  | EXR/212826_EX/1654095 | No Sample Type
Total Solids (Filtered) | mg/m2/day | Skelbrooke | SK11 | ESG | 2016-01-19 | 9.4 | 9.4 |  | EXR/212826_EX/1654096 | No Sample Type
Total Solids (Filtered) | mg/m2/day | Skelbrooke | SK12 | ESG | 2016-01-19 | 6.9 | 6.9 |  | EXR/212826_EX/1654097 | No Sample Type
Total Solids (Filtered) | mg/m2/day | Skelbrooke | SK21 | ESG | 2016-01-19 | 7.3 | 7.3 |  | EXR/212826_EX/1654100 | No Sample Type
Total Solids (Filtered) | mg/m2/day | Skelbrooke | SKSW03 | ESG | 2016-01-19 | 7.8 | 7.8 |  | EXR/212826_EX/1654103 | No Sample Type
Total Sulphur (Diss) (SO4:mg/l) |  | Skelbrooke | SK01 | ESG | 2016-01-19 | 693 | 693 |  |  | No Sample Type
Total Sulphur (Diss) (SO4:mg/l) |  | Skelbrooke | SK02 | ESG | 2016-01-19 | 546 | 546 |  |  | No Sample Type
Total Sulphur (Diss) (SO4:mg/l) |  | Skelbrooke | SK03 | ESG | 2016-01-19 | 1510 | 1510 |  |  | No Sample Type
Total Sulphur (Diss) (SO4:mg/l) |  | Skelbrooke | SK04 | ESG | 2016-01-19 | 430 | 430 |  |  | No Sample Type
Total Sulphur (Diss) (SO4:mg/l) |  | Skelbrooke | SK05 | ESG | 2016-01-19 | 778 | 778 |  |  | No Sample Type
Total Sulphur (Diss) (SO4:mg/l) |  | Skelbrooke | SK06 | ESG | 2016-01-19 | 115 | 115 |  |  | No Sample Type
Total Sulphur (Diss) (SO4:mg/l) |  | Skelbrooke | SK07 | ESG | 2016-01-19 | 167 | 167 |  |  | No Sample Type
Total Sulphur (Diss) (SO4:mg/l) |  | Skelbrooke | SK08 | ESG | 2016-01-19 | 332 | 332 |  |  | No Sample Type
Total Sulphur (Diss) (SO4:mg/l) |  | Skelbrooke | SK09 | ESG | 2016-01-19 | 324 | 324 |  |  | No Sample Type
Total Sulphur (Diss) (SO4:mg/l) |  | Skelbrooke | SK10 | ESG | 2016-01-19 | 489 | 489 |  |  | No Sample Type
Total Sulphur (Diss) (SO4:mg/l) |  | Skelbrooke | SK11 | ESG | 2016-01-19 | 381 | 381 |  |  | No Sample Type
Total Sulphur (Diss) (SO4:mg/l) |  | Skelbrooke | SK12 | ESG | 2016-01-19 | 602 | 602 |  |  | No Sample Type
Total Sulphur (Diss) (SO4:mg/l) |  | Skelbrooke | SK21 | ESG | 2016-01-19 | 189 | 189 |  |  | No Sample Type
Total Sulphur (Diss) (SO4:mg/l) |  | Skelbrooke | SKSW03 | ESG | 2016-01-19 | 311 | 311 |  |  | No Sample Type
Water Level (mAOD) |  | Skelbrooke | SK01 | derived | 2016-01-19 | 28.53 | 28.53 |  |  | No Sample Type
Water Level (mAOD) |  | Skelbrooke | SK02 | derived | 2016-01-19 | 27.01 | 27.01 |  |  | No Sample Type
Water Level (mAOD) |  | Skelbrooke | SK03 | derived | 2016-01-19 | 29.09 | 29.09 |  |  | No Sample Type
Water Level (mAOD) |  | Skelbrooke | SK04 | derived | 2016-01-19 | 33.94 | 33.94 |  |  | No Sample Type
Water Level (mAOD) |  | Skelbrooke | SK05 | derived | 2016-01-19 | 35.24 | 35.24 |  |  | No Sample Type
Water Level (mAOD) |  | Skelbrooke | SK06 | derived | 2016-01-19 | 37.59 | 37.59 |  |  | No Sample Type
Water Level (mAOD) |  | Skelbrooke | SK07 | derived | 2016-01-19 | 38 | 38 |  |  | No Sample Type
Water Level (mAOD) |  | Skelbrooke | SK08 | derived | 2016-01-19 | 38.3 | 38.3 |  |  | No Sample Type
Water Level (mAOD) |  | Skelbrooke | SK09 | derived | 2016-01-19 | 37.9 | 37.9 |  |  | No Sample Type
Water Level (mAOD) |  | Skelbrooke | SK10 | derived | 2016-01-19 | 38.37 | 38.37 |  |  | No Sample Type
Water Level (mAOD) |  | Skelbrooke | SK11 | derived | 2016-01-19 | 36.92 | 36.92 |  |  | No Sample Type
Water Level (mAOD) |  | Skelbrooke | SK12 | derived | 2016-01-19 | 42.57 | 42.57 |  |  | No Sample Type
Water Level (mAOD) |  | Skelbrooke | SK13 | derived | 2016-01-19 | 32.92 | 32.92 |  |  | No Sample Type
Water Level (mAOD) |  | Skelbrooke | SK14 | derived | 2016-01-19 | 31.05 | 31.05 |  |  | No Sample Type
Water Level (mAOD) |  | Skelbrooke | SK21 | derived | 2016-01-19 | 31.83 | 31.83 |  |  | No Sample Type
Water Level (mAOD) |  | Skelbrooke | SKSW01 | derived | 2016-01-19 | 31.46 | 31.46 |  |  | No Sample Type
Water Level (mAOD) |  | Skelbrooke | SKSW02 | derived | 2016-01-19 | 34.47 | 34.47 |  |  | No Sample Type
Water Level (mAOD) |  | Skelbrooke | SKSW03 | derived | 2016-01-19 | 30.34 | 30.34 |  |  | No Sample Type
Water Temperature (Deg C) |  | Skelbrooke | SK01 | FCC-JK | 2016-01-19 | 9.3 | 9.3 |  |  | No Sample Type
Water Temperature (Deg C) |  | Skelbrooke | SK02 | FCC-JK | 2016-01-19 | 9.3 | 9.3 |  |  | No Sample Type
Water Temperature (Deg C) |  | Skelbrooke | SK03 | FCC-JK | 2016-01-19 | 9.5 | 9.5 |  |  | No Sample Type
Water Temperature (Deg C) |  | Skelbrooke | SK04 | FCC-JK | 2016-01-19 | 10.5 | 10.5 |  |  | No Sample Type
Water Temperature (Deg C) |  | Skelbrooke | SK05 | FCC-JK | 2016-01-19 | 8.8 | 8.8 |  |  | No Sample Type
Water Temperature (Deg C) |  | Skelbrooke | SK06 | FCC-JK | 2016-01-19 | 7.3 | 7.3 |  |  | No Sample Type
Water Temperature (Deg C) |  | Skelbrooke | SK07 | FCC-JK | 2016-01-19 | 8.2 | 8.2 |  |  | No Sample Type
Water Temperature (Deg C) |  | Skelbrooke | SK08 | FCC-JK | 2016-01-19 | 11.4 | 11.4 |  |  | No Sample Type
Water Temperature (Deg C) |  | Skelbrooke | SK09 | FCC-JK | 2016-01-19 | 8.6 | 8.6 |  |  | No Sample Type
Water Temperature (Deg C) |  | Skelbrooke | SK10 | FCC-JK | 2016-01-19 | 8.3 | 8.3 |  |  | No Sample Type
Water Temperature (Deg C) |  | Skelbrooke | SK11 | FCC-JK | 2016-01-19 | 9.4 | 9.4 |  |  | No Sample Type
Water Temperature (Deg C) |  | Skelbrooke | SK12 | FCC-JK | 2016-01-19 | 8.9 | 8.9 |  |  | No Sample Type
Water Temperature (Deg C) |  | Skelbrooke | SK21 | FCC-JK | 2016-01-19 | 9.4 | 9.4 |  |  | No Sample Type
Water Temperature (Deg C) |  | Skelbrooke | SKSW03 | FCC-JK | 2016-01-19 | 10.8 | 10.8 |  |  | No Sample Type
Zinc (Diss) (mg/l) |  | Skelbrooke | SK01 | ESG | 2016-01-19 | 0.02 | 0.02 |  |  | No Sample Type
Zinc (Diss) (mg/l) |  | Skelbrooke | SK02 | ESG | 2016-01-19 | 0.006 | 0.006 |  |  | No Sample Type
Zinc (Diss) (mg/l) |  | Skelbrooke | SK03 | ESG | 2016-01-19 | <0.002 | 0.002 |  |  | No Sample Type
Zinc (Diss) (mg/l) |  | Skelbrooke | SK04 | ESG | 2016-01-19 | 0.003 | 0.003 |  |  | No Sample Type
Zinc (Diss) (mg/l) |  | Skelbrooke | SK05 | ESG | 2016-01-19 | 0.006 | 0.006 |  |  | No Sample Type
Zinc (Diss) (mg/l) |  | Skelbrooke | SK06 | ESG | 2016-01-19 | 0.004 | 0.004 |  |  | No Sample Type
Zinc (Diss) (mg/l) |  | Skelbrooke | SK07 | ESG | 2016-01-19 | 0.005 | 0.005 |  |  | No Sample Type
Zinc (Diss) (mg/l) |  | Skelbrooke | SK08 | ESG | 2016-01-19 | <0.002 | 0.002 |  |  | No Sample Type
Zinc (Diss) (mg/l) |  | Skelbrooke | SK09 | ESG | 2016-01-19 | 0.006 | 0.006 |  |  | No Sample Type
Zinc (Diss) (mg/l) |  | Skelbrooke | SK10 | ESG | 2016-01-19 | 0.006 | 0.006 |  |  | No Sample Type
Zinc (Diss) (mg/l) |  | Skelbrooke | SK11 | ESG | 2016-01-19 | <0.002 | 0.002 |  |  | No Sample Type
Zinc (Diss) (mg/l) |  | Skelbrooke | SK12 | ESG | 2016-01-19 | 0.009 | 0.009 |  |  | No Sample Type
Zinc (Diss) (mg/l) |  | Skelbrooke | SK21 | ESG | 2016-01-19 | <0.002 | 0.002 |  |  | No Sample Type
Zinc (Diss) (mg/l) |  | Skelbrooke | SKSW03 | ESG | 2016-01-19 | 0.009 | 0.009 |  |  | No Sample Type
m,p-xylene (ug/l) |  | Skelbrooke | SKSW03 | ESG | 2016-01-25 | <1 | 1 |  |  | No Sample Type
MCPP (Mecoprop) (UG/L) |  | Skelbrooke | SKSW03 | ESG | 2016-01-25 | <0.02 | 0.02 |  |  | No Sample Type
Toluene (ug/l) |  | Skelbrooke | SKSW03 | ESG | 2016-01-25 | <1 | 1 |  |  | No Sample Type
Alkalinity (CaCO3:mg/l) |  | Skelbrooke | SK01 | ESG | 2016-04-11 | 492 | 492 |  |  | No Sample Type
Alkalinity (CaCO3:mg/l) |  | Skelbrooke | SK02 | ESG | 2016-04-11 | 419 | 419 |  |  | No Sample Type
Alkalinity (CaCO3:mg/l) |  | Skelbrooke | SK03 | ESG | 2016-04-11 | 327 | 327 |  |  | No Sample Type
Alkalinity (CaCO3:mg/l) |  | Skelbrooke | SK04 | ESG | 2016-04-11 | 421 | 421 |  |  | No Sample Type
Alkalinity (CaCO3:mg/l) |  | Skelbrooke | SK05 | ESG | 2016-04-11 | 415 | 415 |  |  | No Sample Type
Alkalinity (CaCO3:mg/l) |  | Skelbrooke | SK06 | ESG | 2016-04-11 | 236 | 236 |  |  | No Sample Type
Alkalinity (CaCO3:mg/l) |  | Skelbrooke | SK07 | ESG | 2016-04-11 | 313 | 313 |  |  | No Sample Type
Alkalinity (CaCO3:mg/l) |  | Skelbrooke | SK08 | ESG | 2016-04-11 | 318 | 318 |  |  | No Sample Type
Alkalinity (CaCO3:mg/l) |  | Skelbrooke | SK09 | ESG | 2016-04-11 | 341 | 341 |  |  | No Sample Type
Alkalinity (CaCO3:mg/l) |  | Skelbrooke | SK10 | ESG | 2016-04-11 | 370 | 370 |  |  | No Sample Type
Alkalinity (CaCO3:mg/l) |  | Skelbrooke | SK11 | ESG | 2016-04-11 | 324 | 324 |  |  | No Sample Type
Alkalinity (CaCO3:mg/l) |  | Skelbrooke | SK12 | ESG | 2016-04-11 | 329 | 329 |  |  | No Sample Type
Alkalinity (CaCO3:mg/l) |  | Skelbrooke | SK21 | ESG | 2016-04-11 | 301 | 301 |  |  | No Sample Type
Alkalinity (CaCO3:mg/l) |  | Skelbrooke | SKSW03 | ESG | 2016-04-11 | 348 | 348 |  |  | No Sample Type
Ammoniacal Nitrogen (N:mg/l) |  | Skelbrooke | SK01 | ESG | 2016-04-11 | 0.05 | 0.05 |  |  | No Sample Type
Ammoniacal Nitrogen (N:mg/l) |  | Skelbrooke | SK02 | ESG | 2016-04-11 | 0.01 | 0.01 |  |  | No Sample Type
Ammoniacal Nitrogen (N:mg/l) |  | Skelbrooke | SK03 | ESG | 2016-04-11 | 0.04 | 0.04 |  |  | No Sample Type
Ammoniacal Nitrogen (N:mg/l) |  | Skelbrooke | SK04 | ESG | 2016-04-11 | <0.01 | 0.01 |  |  | No Sample Type
Ammoniacal Nitrogen (N:mg/l) |  | Skelbrooke | SK05 | ESG | 2016-04-11 | <0.01 | 0.01 |  |  | No Sample Type
Ammoniacal Nitrogen (N:mg/l) |  | Skelbrooke | SK06 | ESG | 2016-04-11 | 0.4 | 0.4 |  |  | No Sample Type
Ammoniacal Nitrogen (N:mg/l) |  | Skelbrooke | SK07 | ESG | 2016-04-11 | 0.02 | 0.02 |  |  | No Sample Type
Ammoniacal Nitrogen (N:mg/l) |  | Skelbrooke | SK08 | ESG | 2016-04-11 | 0.02 | 0.02 |  |  | No Sample Type
Ammoniacal Nitrogen (N:mg/l) |  | Skelbrooke | SK09 | ESG | 2016-04-11 | 0.06 | 0.06 |  |  | No Sample Type
Ammoniacal Nitrogen (N:mg/l) |  | Skelbrooke | SK10 | ESG | 2016-04-11 | 0.04 | 0.04 |  |  | No Sample Type
Ammoniacal Nitrogen (N:mg/l) |  | Skelbrooke | SK11 | ESG | 2016-04-11 | 0.07 | 0.07 |  |  | No Sample Type
Ammoniacal Nitrogen (N:mg/l) |  | Skelbrooke | SK12 | ESG | 2016-04-11 | 0.04 | 0.04 |  |  | No Sample Type
Ammoniacal Nitrogen (N:mg/l) |  | Skelbrooke | SK21 | ESG | 2016-04-11 | 0.02 | 0.02 |  |  | No Sample Type
Ammoniacal Nitrogen (N:mg/l) |  | Skelbrooke | SKSW03 | ESG | 2016-04-11 | 1.7 | 1.7 |  |  | No Sample Type
BOD | mg/l | Skelbrooke | SK01 | ESG | 2016-04-11 | <2.0 | 2 |  |  | No Sample Type
BOD | mg/l | Skelbrooke | SK02 | ESG | 2016-04-11 | <2.0 | 2 |  |  | No Sample Type
BOD | mg/l | Skelbrooke | SK03 | ESG | 2016-04-11 | <2.9 | 2.9 |  |  | No Sample Type
BOD | mg/l | Skelbrooke | SK04 | ESG | 2016-04-11 | <2.0 | 2 |  |  | No Sample Type
BOD | mg/l | Skelbrooke | SK05 | ESG | 2016-04-11 | <2.0 | 2 |  |  | No Sample Type
BOD | mg/l | Skelbrooke | SK06 | ESG | 2016-04-11 | <2.0 | 2 |  |  | No Sample Type
BOD | mg/l | Skelbrooke | SK07 | ESG | 2016-04-11 | <2.0 | 2 |  |  | No Sample Type
BOD | mg/l | Skelbrooke | SK08 | ESG | 2016-04-11 | <2.0 | 2 |  |  | No Sample Type
BOD | mg/l | Skelbrooke | SK09 | ESG | 2016-04-11 | <2.0 | 2 |  |  | No Sample Type
BOD | mg/l | Skelbrooke | SK10 | ESG | 2016-04-11 | <2.0 | 2 |  |  | No Sample Type
BOD | mg/l | Skelbrooke | SK11 | ESG | 2016-04-11 | <2.0 | 2 |  |  | No Sample Type
BOD | mg/l | Skelbrooke | SK12 | ESG | 2016-04-11 | <2.0 | 2 |  |  | No Sample Type
BOD | mg/l | Skelbrooke | SK21 | ESG | 2016-04-11 | <2.0 | 2 |  |  | No Sample Type
BOD | mg/l | Skelbrooke | SKSW03 | ESG | 2016-04-11 | <2.0 | 2 |  |  | No Sample Type
Cadmium (Diss) (mg/l) |  | Skelbrooke | SK01 | ESG | 2016-04-11 | <0.0001 | 0.0001 |  |  | No Sample Type
Cadmium (Diss) (mg/l) |  | Skelbrooke | SK02 | ESG | 2016-04-11 | <0.0001 | 0.0001 |  |  | No Sample Type
Cadmium (Diss) (mg/l) |  | Skelbrooke | SK03 | ESG | 2016-04-11 | <0.0001 | 0.0001 |  |  | No Sample Type
Cadmium (Diss) (mg/l) |  | Skelbrooke | SK04 | ESG | 2016-04-11 | <0.0001 | 0.0001 |  |  | No Sample Type
Cadmium (Diss) (mg/l) |  | Skelbrooke | SK05 | ESG | 2016-04-11 | <0.0001 | 0.0001 |  |  | No Sample Type
Cadmium (Diss) (mg/l) |  | Skelbrooke | SK06 | ESG | 2016-04-11 | <0.0001 | 0.0001 |  |  | No Sample Type
Cadmium (Diss) (mg/l) |  | Skelbrooke | SK07 | ESG | 2016-04-11 | <0.0001 | 0.0001 |  |  | No Sample Type
Cadmium (Diss) (mg/l) |  | Skelbrooke | SK08 | ESG | 2016-04-11 | <0.0001 | 0.0001 |  |  | No Sample Type
Cadmium (Diss) (mg/l) |  | Skelbrooke | SK09 | ESG | 2016-04-11 | <0.0001 | 0.0001 |  |  | No Sample Type
Cadmium (Diss) (mg/l) |  | Skelbrooke | SK10 | ESG | 2016-04-11 | 0.0001 | 0.0001 |  |  | No Sample Type
Cadmium (Diss) (mg/l) |  | Skelbrooke | SK11 | ESG | 2016-04-11 | <0.0001 | 0.0001 |  |  | No Sample Type
Cadmium (Diss) (mg/l) |  | Skelbrooke | SK12 | ESG | 2016-04-11 | <0.0001 | 0.0001 |  |  | No Sample Type
Cadmium (Diss) (mg/l) |  | Skelbrooke | SK21 | ESG | 2016-04-11 | <0.0001 | 0.0001 |  |  | No Sample Type
Cadmium (Diss) (mg/l) |  | Skelbrooke | SKSW03 | ESG | 2016-04-11 | <0.0001 | 0.0001 |  |  | No Sample Type
Calcium (Diss) (mg/l) |  | Skelbrooke | SK01 | ESG | 2016-04-11 | 387 | 387 |  |  | No Sample Type
Calcium (Diss) (mg/l) |  | Skelbrooke | SK02 | ESG | 2016-04-11 | 254 | 254 |  |  | No Sample Type
Calcium (Diss) (mg/l) |  | Skelbrooke | SK03 | ESG | 2016-04-11 | 518 | 518 |  |  | No Sample Type
Calcium (Diss) (mg/l) |  | Skelbrooke | SK04 | ESG | 2016-04-11 | 231 | 231 |  |  | No Sample Type
Calcium (Diss) (mg/l) |  | Skelbrooke | SK05 | ESG | 2016-04-11 | 340 | 340 |  |  | No Sample Type
Calcium (Diss) (mg/l) |  | Skelbrooke | SK06 | ESG | 2016-04-11 | 136 | 136 |  |  | No Sample Type
Calcium (Diss) (mg/l) |  | Skelbrooke | SK07 | ESG | 2016-04-11 | 158 | 158 |  |  | No Sample Type
Calcium (Diss) (mg/l) |  | Skelbrooke | SK08 | ESG | 2016-04-11 | 201 | 201 |  |  | No Sample Type
Calcium (Diss) (mg/l) |  | Skelbrooke | SK09 | ESG | 2016-04-11 | 208 | 208 |  |  | No Sample Type
Calcium (Diss) (mg/l) |  | Skelbrooke | SK10 | ESG | 2016-04-11 | 257 | 257 |  |  | No Sample Type
Calcium (Diss) (mg/l) |  | Skelbrooke | SK11 | ESG | 2016-04-11 | 324 | 324 |  |  | No Sample Type
Calcium (Diss) (mg/l) |  | Skelbrooke | SK12 | ESG | 2016-04-11 | 323 | 323 |  |  | No Sample Type
Calcium (Diss) (mg/l) |  | Skelbrooke | SK21 | ESG | 2016-04-11 | 162 | 162 |  |  | No Sample Type
Calcium (Diss) (mg/l) |  | Skelbrooke | SKSW03 | ESG | 2016-04-11 | 212 | 212 |  |  | No Sample Type
Chloride | mg/l | Skelbrooke | SK01 | ESG | 2016-04-11 | 69 | 69 |  |  | No Sample Type
Chloride | mg/l | Skelbrooke | SK02 | ESG | 2016-04-11 | 76 | 76 |  |  | No Sample Type
Chloride | mg/l | Skelbrooke | SK03 | ESG | 2016-04-11 | 41 | 41 |  |  | No Sample Type
Chloride | mg/l | Skelbrooke | SK04 | ESG | 2016-04-11 | 46 | 46 |  |  | No Sample Type
Chloride | mg/l | Skelbrooke | SK05 | ESG | 2016-04-11 | 50 | 50 |  |  | No Sample Type
Chloride | mg/l | Skelbrooke | SK06 | ESG | 2016-04-11 | 17 | 17 |  |  | No Sample Type
Chloride | mg/l | Skelbrooke | SK07 | ESG | 2016-04-11 | 23 | 23 |  |  | No Sample Type
Chloride | mg/l | Skelbrooke | SK08 | ESG | 2016-04-11 | 73 | 73 |  |  | No Sample Type
Chloride | mg/l | Skelbrooke | SK09 | ESG | 2016-04-11 | 24 | 24 |  |  | No Sample Type
Chloride | mg/l | Skelbrooke | SK10 | ESG | 2016-04-11 | 25 | 25 |  |  | No Sample Type
Chloride | mg/l | Skelbrooke | SK11 | ESG | 2016-04-11 | 31 | 31 |  |  | No Sample Type
Chloride | mg/l | Skelbrooke | SK12 | ESG | 2016-04-11 | 42 | 42 |  |  | No Sample Type
Chloride | mg/l | Skelbrooke | SK21 | ESG | 2016-04-11 | 94 | 94 |  |  | No Sample Type
Chloride | mg/l | Skelbrooke | SKSW03 | ESG | 2016-04-11 | 48 | 48 |  |  | No Sample Type
Chromium (Diss) (mg/l) |  | Skelbrooke | SK01 | ESG | 2016-04-11 | <0.001 | 0.001 |  |  | No Sample Type
Chromium (Diss) (mg/l) |  | Skelbrooke | SK02 | ESG | 2016-04-11 | <0.001 | 0.001 |  |  | No Sample Type
Chromium (Diss) (mg/l) |  | Skelbrooke | SK03 | ESG | 2016-04-11 | <0.001 | 0.001 |  |  | No Sample Type
Chromium (Diss) (mg/l) |  | Skelbrooke | SK04 | ESG | 2016-04-11 | <0.001 | 0.001 |  |  | No Sample Type
Chromium (Diss) (mg/l) |  | Skelbrooke | SK05 | ESG | 2016-04-11 | <0.001 | 0.001 |  |  | No Sample Type
Chromium (Diss) (mg/l) |  | Skelbrooke | SK06 | ESG | 2016-04-11 | <0.001 | 0.001 |  |  | No Sample Type
Chromium (Diss) (mg/l) |  | Skelbrooke | SK07 | ESG | 2016-04-11 | 0.001 | 0.001 |  |  | No Sample Type
Chromium (Diss) (mg/l) |  | Skelbrooke | SK08 | ESG | 2016-04-11 | <0.001 | 0.001 |  |  | No Sample Type
Chromium (Diss) (mg/l) |  | Skelbrooke | SK09 | ESG | 2016-04-11 | 0.001 | 0.001 |  |  | No Sample Type
Chromium (Diss) (mg/l) |  | Skelbrooke | SK10 | ESG | 2016-04-11 | 0.001 | 0.001 |  |  | No Sample Type
Chromium (Diss) (mg/l) |  | Skelbrooke | SK11 | ESG | 2016-04-11 | <0.001 | 0.001 |  |  | No Sample Type
Chromium (Diss) (mg/l) |  | Skelbrooke | SK12 | ESG | 2016-04-11 | <0.001 | 0.001 |  |  | No Sample Type
Chromium (Diss) (mg/l) |  | Skelbrooke | SK21 | ESG | 2016-04-11 | <0.001 | 0.001 |  |  | No Sample Type
Chromium (Diss) (mg/l) |  | Skelbrooke | SKSW03 | ESG | 2016-04-11 | <0.001 | 0.001 |  |  | No Sample Type
COD | mg/l | Skelbrooke | SK01 | ESG | 2016-04-11 | 55 | 55 |  |  | No Sample Type
COD | mg/l | Skelbrooke | SK02 | ESG | 2016-04-11 | 9 | 9 |  |  | No Sample Type
COD | mg/l | Skelbrooke | SK03 | ESG | 2016-04-11 | 6 | 6 |  |  | No Sample Type
COD | mg/l | Skelbrooke | SK04 | ESG | 2016-04-11 | 6 | 6 |  |  | No Sample Type
COD | mg/l | Skelbrooke | SK05 | ESG | 2016-04-11 | <5 | 5 |  |  | No Sample Type
COD | mg/l | Skelbrooke | SK06 | ESG | 2016-04-11 | 75 | 75 |  |  | No Sample Type
COD | mg/l | Skelbrooke | SK07 | ESG | 2016-04-11 | 35 | 35 |  |  | No Sample Type
COD | mg/l | Skelbrooke | SK08 | ESG | 2016-04-11 | 9 | 9 |  |  | No Sample Type
COD | mg/l | Skelbrooke | SK09 | ESG | 2016-04-11 | 10 | 10 |  |  | No Sample Type
COD | mg/l | Skelbrooke | SK10 | ESG | 2016-04-11 | 6 | 6 |  |  | No Sample Type
COD | mg/l | Skelbrooke | SK11 | ESG | 2016-04-11 | 8 | 8 |  |  | No Sample Type
COD | mg/l | Skelbrooke | SK12 | ESG | 2016-04-11 | 35 | 35 |  |  | No Sample Type
COD | mg/l | Skelbrooke | SK21 | ESG | 2016-04-11 | 25 | 25 |  |  | No Sample Type
COD | mg/l | Skelbrooke | SKSW03 | ESG | 2016-04-11 | 14 | 14 |  |  | No Sample Type
Conductivity (Field) (uS / cm) |  | Skelbrooke | SK01 | FCC-JK | 2016-04-11 | 2610 | 2610 |  |  | No Sample Type
Conductivity (Field) (uS / cm) |  | Skelbrooke | SK02 | FCC-JK | 2016-04-11 | 1910 | 1910 |  |  | No Sample Type
Conductivity (Field) (uS / cm) |  | Skelbrooke | SK03 | FCC-JK | 2016-04-11 | 2950 | 2950 |  |  | No Sample Type
Conductivity (Field) (uS / cm) |  | Skelbrooke | SK04 | FCC-JK | 2016-04-11 | 1740 | 1740 |  |  | No Sample Type
Conductivity (Field) (uS / cm) |  | Skelbrooke | SK05 | FCC-JK | 2016-04-11 | 2180 | 2180 |  |  | No Sample Type
Conductivity (Field) (uS / cm) |  | Skelbrooke | SK06 | FCC-JK | 2016-04-11 | 950 | 950 |  |  | No Sample Type
Conductivity (Field) (uS / cm) |  | Skelbrooke | SK07 | FCC-JK | 2016-04-11 | 1070 | 1070 |  |  | No Sample Type
Conductivity (Field) (uS / cm) |  | Skelbrooke | SK08 | FCC-JK | 2016-04-11 | 1540 | 1540 |  |  | No Sample Type
Conductivity (Field) (uS / cm) |  | Skelbrooke | SK09 | FCC-JK | 2016-04-11 | 1450 | 1450 |  |  | No Sample Type
Conductivity (Field) (uS / cm) |  | Skelbrooke | SK10 | FCC-JK | 2016-04-11 | 1740 | 1740 |  |  | No Sample Type
Conductivity (Field) (uS / cm) |  | Skelbrooke | SK11 | FCC-JK | 2016-04-11 | 1910 | 1910 |  |  | No Sample Type
Conductivity (Field) (uS / cm) |  | Skelbrooke | SK12 | FCC-JK | 2016-04-11 | 1960 | 1960 |  |  | No Sample Type
Conductivity (Field) (uS / cm) |  | Skelbrooke | SK21 | FCC-JK | 2016-04-11 | 1450 | 1450 |  |  | No Sample Type
Conductivity (Field) (uS / cm) |  | Skelbrooke | SKSW03 | FCC-JK | 2016-04-11 | 1580 | 1580 |  |  | No Sample Type
Conductivity (uS / cm) |  | Skelbrooke | SK01 | ESG | 2016-04-11 | 2500 | 2500 |  |  | No Sample Type
Conductivity (uS / cm) |  | Skelbrooke | SK02 | ESG | 2016-04-11 | 1870 | 1870 |  |  | No Sample Type
Conductivity (uS / cm) |  | Skelbrooke | SK03 | ESG | 2016-04-11 | 2820 | 2820 |  |  | No Sample Type
Conductivity (uS / cm) |  | Skelbrooke | SK04 | ESG | 2016-04-11 | 1700 | 1700 |  |  | No Sample Type
Conductivity (uS / cm) |  | Skelbrooke | SK05 | ESG | 2016-04-11 | 2060 | 2060 |  |  | No Sample Type
Conductivity (uS / cm) |  | Skelbrooke | SK06 | ESG | 2016-04-11 | 952 | 952 |  |  | No Sample Type
Conductivity (uS / cm) |  | Skelbrooke | SK07 | ESG | 2016-04-11 | 1030 | 1030 |  |  | No Sample Type
Conductivity (uS / cm) |  | Skelbrooke | SK08 | ESG | 2016-04-11 | 1460 | 1460 |  |  | No Sample Type
Conductivity (uS / cm) |  | Skelbrooke | SK09 | ESG | 2016-04-11 | 1420 | 1420 |  |  | No Sample Type
Conductivity (uS / cm) |  | Skelbrooke | SK10 | ESG | 2016-04-11 | 1660 | 1660 |  |  | No Sample Type
Conductivity (uS / cm) |  | Skelbrooke | SK11 | ESG | 2016-04-11 | 1880 | 1880 |  |  | No Sample Type
Conductivity (uS / cm) |  | Skelbrooke | SK12 | ESG | 2016-04-11 | 1960 | 1960 |  |  | No Sample Type
Conductivity (uS / cm) |  | Skelbrooke | SK21 | ESG | 2016-04-11 | 1420 | 1420 |  |  | No Sample Type
Conductivity (uS / cm) |  | Skelbrooke | SKSW03 | ESG | 2016-04-11 | 1510 | 1510 |  |  | No Sample Type
Copper (Diss) (mg/l) |  | Skelbrooke | SK01 | ESG | 2016-04-11 | 0.007 | 0.007 |  |  | No Sample Type
Copper (Diss) (mg/l) |  | Skelbrooke | SK02 | ESG | 2016-04-11 | 0.003 | 0.003 |  |  | No Sample Type
Copper (Diss) (mg/l) |  | Skelbrooke | SK03 | ESG | 2016-04-11 | <0.001 | 0.001 |  |  | No Sample Type
Copper (Diss) (mg/l) |  | Skelbrooke | SK04 | ESG | 2016-04-11 | 0.003 | 0.003 |  |  | No Sample Type
Copper (Diss) (mg/l) |  | Skelbrooke | SK05 | ESG | 2016-04-11 | 0.002 | 0.002 |  |  | No Sample Type
Copper (Diss) (mg/l) |  | Skelbrooke | SK06 | ESG | 2016-04-11 | 0.003 | 0.003 |  |  | No Sample Type
Copper (Diss) (mg/l) |  | Skelbrooke | SK07 | ESG | 2016-04-11 | 0.003 | 0.003 |  |  | No Sample Type
Copper (Diss) (mg/l) |  | Skelbrooke | SK08 | ESG | 2016-04-11 | 0.001 | 0.001 |  |  | No Sample Type
Copper (Diss) (mg/l) |  | Skelbrooke | SK09 | ESG | 2016-04-11 | 0.002 | 0.002 |  |  | No Sample Type
Copper (Diss) (mg/l) |  | Skelbrooke | SK10 | ESG | 2016-04-11 | 0.003 | 0.003 |  |  | No Sample Type
Copper (Diss) (mg/l) |  | Skelbrooke | SK11 | ESG | 2016-04-11 | 0.003 | 0.003 |  |  | No Sample Type
Copper (Diss) (mg/l) |  | Skelbrooke | SK12 | ESG | 2016-04-11 | 0.004 | 0.004 |  |  | No Sample Type
Copper (Diss) (mg/l) |  | Skelbrooke | SK21 | ESG | 2016-04-11 | 0.001 | 0.001 |  |  | No Sample Type
Copper (Diss) (mg/l) |  | Skelbrooke | SKSW03 | ESG | 2016-04-11 | 0.002 | 0.002 |  |  | No Sample Type
Dissolved Oxygen (Lab) | mg/l | Skelbrooke | SK01 | ESG | 2016-04-11 | 6.5 | 6.5 |  |  | No Sample Type
Dissolved Oxygen (Lab) | mg/l | Skelbrooke | SK02 | ESG | 2016-04-11 | 5.9 | 5.9 |  |  | No Sample Type
Dissolved Oxygen (Lab) | mg/l | Skelbrooke | SK03 | ESG | 2016-04-11 | 4.9 | 4.9 |  |  | No Sample Type
Dissolved Oxygen (Lab) | mg/l | Skelbrooke | SK04 | ESG | 2016-04-11 | 5.7 | 5.7 |  |  | No Sample Type
Dissolved Oxygen (Lab) | mg/l | Skelbrooke | SK05 | ESG | 2016-04-11 | 6.5 | 6.5 |  |  | No Sample Type
Dissolved Oxygen (Lab) | mg/l | Skelbrooke | SK06 | ESG | 2016-04-11 | 5.5 | 5.5 |  |  | No Sample Type
Dissolved Oxygen (Lab) | mg/l | Skelbrooke | SK07 | ESG | 2016-04-11 | 6.1 | 6.1 |  |  | No Sample Type
Dissolved Oxygen (Lab) | mg/l | Skelbrooke | SK08 | ESG | 2016-04-11 | 5.5 | 5.5 |  |  | No Sample Type
Dissolved Oxygen (Lab) | mg/l | Skelbrooke | SK09 | ESG | 2016-04-11 | 6.3 | 6.3 |  |  | No Sample Type
Dissolved Oxygen (Lab) | mg/l | Skelbrooke | SK10 | ESG | 2016-04-11 | 6.5 | 6.5 |  |  | No Sample Type
Dissolved Oxygen (Lab) | mg/l | Skelbrooke | SK11 | ESG | 2016-04-11 | 8 | 8 |  |  | No Sample Type
Dissolved Oxygen (Lab) | mg/l | Skelbrooke | SK12 | ESG | 2016-04-11 | 7.1 | 7.1 |  |  | No Sample Type
Dissolved Oxygen (Lab) | mg/l | Skelbrooke | SK21 | ESG | 2016-04-11 | 7.6 | 7.6 |  |  | No Sample Type
Dissolved Oxygen (Lab) | mg/l | Skelbrooke | SKSW03 | ESG | 2016-04-11 | 5.4 | 5.4 |  |  | No Sample Type
Iron (Diss) (mg/l) |  | Skelbrooke | SK01 | ESG | 2016-04-11 | 0.26 | 0.26 |  |  | No Sample Type
Iron (Diss) (mg/l) |  | Skelbrooke | SK02 | ESG | 2016-04-11 | 0.19 | 0.19 |  |  | No Sample Type
Iron (Diss) (mg/l) |  | Skelbrooke | SK03 | ESG | 2016-04-11 | 0.28 | 0.28 |  |  | No Sample Type
Iron (Diss) (mg/l) |  | Skelbrooke | SK04 | ESG | 2016-04-11 | 0.2 | 0.2 |  |  | No Sample Type
Iron (Diss) (mg/l) |  | Skelbrooke | SK05 | ESG | 2016-04-11 | 0.22 | 0.22 |  |  | No Sample Type
Iron (Diss) (mg/l) |  | Skelbrooke | SK06 | ESG | 2016-04-11 | 0.15 | 0.15 |  |  | No Sample Type
Iron (Diss) (mg/l) |  | Skelbrooke | SK07 | ESG | 2016-04-11 | 0.15 | 0.15 |  |  | No Sample Type
Iron (Diss) (mg/l) |  | Skelbrooke | SK08 | ESG | 2016-04-11 | 0.18 | 0.18 |  |  | No Sample Type
Iron (Diss) (mg/l) |  | Skelbrooke | SK09 | ESG | 2016-04-11 | 0.19 | 0.19 |  |  | No Sample Type
Iron (Diss) (mg/l) |  | Skelbrooke | SK10 | ESG | 2016-04-11 | 0.2 | 0.2 |  |  | No Sample Type
Iron (Diss) (mg/l) |  | Skelbrooke | SK11 | ESG | 2016-04-11 | 0.22 | 0.22 |  |  | No Sample Type
Iron (Diss) (mg/l) |  | Skelbrooke | SK12 | ESG | 2016-04-11 | 0.22 | 0.22 |  |  | No Sample Type
Iron (Diss) (mg/l) |  | Skelbrooke | SK21 | ESG | 2016-04-11 | 0.15 | 0.15 |  |  | No Sample Type
Iron (Diss) (mg/l) |  | Skelbrooke | SKSW03 | ESG | 2016-04-11 | 0.19 | 0.19 |  |  | No Sample Type
Lead (Diss) (mg/l) |  | Skelbrooke | SK01 | ESG | 2016-04-11 | <0.001 | 0.001 |  |  | No Sample Type
Lead (Diss) (mg/l) |  | Skelbrooke | SK02 | ESG | 2016-04-11 | <0.001 | 0.001 |  |  | No Sample Type
Lead (Diss) (mg/l) |  | Skelbrooke | SK03 | ESG | 2016-04-11 | <0.001 | 0.001 |  |  | No Sample Type
Lead (Diss) (mg/l) |  | Skelbrooke | SK04 | ESG | 2016-04-11 | <0.001 | 0.001 |  |  | No Sample Type
Lead (Diss) (mg/l) |  | Skelbrooke | SK05 | ESG | 2016-04-11 | <0.001 | 0.001 |  |  | No Sample Type
Lead (Diss) (mg/l) |  | Skelbrooke | SK06 | ESG | 2016-04-11 | <0.001 | 0.001 |  |  | No Sample Type
Lead (Diss) (mg/l) |  | Skelbrooke | SK07 | ESG | 2016-04-11 | <0.001 | 0.001 |  |  | No Sample Type
Lead (Diss) (mg/l) |  | Skelbrooke | SK08 | ESG | 2016-04-11 | <0.001 | 0.001 |  |  | No Sample Type
Lead (Diss) (mg/l) |  | Skelbrooke | SK09 | ESG | 2016-04-11 | <0.001 | 0.001 |  |  | No Sample Type
Lead (Diss) (mg/l) |  | Skelbrooke | SK10 | ESG | 2016-04-11 | <0.001 | 0.001 |  |  | No Sample Type
Lead (Diss) (mg/l) |  | Skelbrooke | SK11 | ESG | 2016-04-11 | <0.001 | 0.001 |  |  | No Sample Type
Lead (Diss) (mg/l) |  | Skelbrooke | SK12 | ESG | 2016-04-11 | <0.001 | 0.001 |  |  | No Sample Type
Lead (Diss) (mg/l) |  | Skelbrooke | SK21 | ESG | 2016-04-11 | <0.001 | 0.001 |  |  | No Sample Type
Lead (Diss) (mg/l) |  | Skelbrooke | SKSW03 | ESG | 2016-04-11 | <0.001 | 0.001 |  |  | No Sample Type
m,p-xylene (ug/l) |  | Skelbrooke | SK01 | ESG | 2016-04-11 | <1 | 1 |  |  | No Sample Type
m,p-xylene (ug/l) |  | Skelbrooke | SK02 | ESG | 2016-04-11 | <1 | 1 |  |  | No Sample Type
m,p-xylene (ug/l) |  | Skelbrooke | SK03 | ESG | 2016-04-11 | <1 | 1 |  |  | No Sample Type
m,p-xylene (ug/l) |  | Skelbrooke | SKSW03 | ESG | 2016-04-11 | <1 | 1 |  |  | No Sample Type
Magnesium (Diss) (mg/l) |  | Skelbrooke | SK01 | ESG | 2016-04-11 | 112 | 112 |  |  | No Sample Type
Magnesium (Diss) (mg/l) |  | Skelbrooke | SK02 | ESG | 2016-04-11 | 85 | 85 |  |  | No Sample Type
Magnesium (Diss) (mg/l) |  | Skelbrooke | SK03 | ESG | 2016-04-11 | 103 | 103 |  |  | No Sample Type
Magnesium (Diss) (mg/l) |  | Skelbrooke | SK04 | ESG | 2016-04-11 | 100 | 100 |  |  | No Sample Type
Magnesium (Diss) (mg/l) |  | Skelbrooke | SK05 | ESG | 2016-04-11 | 109 | 109 |  |  | No Sample Type
Magnesium (Diss) (mg/l) |  | Skelbrooke | SK06 | ESG | 2016-04-11 | 34 | 34 |  |  | No Sample Type
Magnesium (Diss) (mg/l) |  | Skelbrooke | SK07 | ESG | 2016-04-11 | 41 | 41 |  |  | No Sample Type
Magnesium (Diss) (mg/l) |  | Skelbrooke | SK08 | ESG | 2016-04-11 | 64 | 64 |  |  | No Sample Type
Magnesium (Diss) (mg/l) |  | Skelbrooke | SK09 | ESG | 2016-04-11 | 68 | 68 |  |  | No Sample Type
Magnesium (Diss) (mg/l) |  | Skelbrooke | SK10 | ESG | 2016-04-11 | 82 | 82 |  |  | No Sample Type
Magnesium (Diss) (mg/l) |  | Skelbrooke | SK11 | ESG | 2016-04-11 | 67 | 67 |  |  | No Sample Type
Magnesium (Diss) (mg/l) |  | Skelbrooke | SK12 | ESG | 2016-04-11 | 97 | 97 |  |  | No Sample Type
Magnesium (Diss) (mg/l) |  | Skelbrooke | SK21 | ESG | 2016-04-11 | 64 | 64 |  |  | No Sample Type
Magnesium (Diss) (mg/l) |  | Skelbrooke | SKSW03 | ESG | 2016-04-11 | 72 | 72 |  |  | No Sample Type
Manganese (Diss) (mg/l) |  | Skelbrooke | SK01 | ESG | 2016-04-11 | 0.03 | 0.03 |  |  | No Sample Type
Manganese (Diss) (mg/l) |  | Skelbrooke | SK02 | ESG | 2016-04-11 | 0.008 | 0.008 |  |  | No Sample Type
Manganese (Diss) (mg/l) |  | Skelbrooke | SK03 | ESG | 2016-04-11 | 0.156 | 0.156 |  |  | No Sample Type
Manganese (Diss) (mg/l) |  | Skelbrooke | SK04 | ESG | 2016-04-11 | 0.233 | 0.233 |  |  | No Sample Type
Manganese (Diss) (mg/l) |  | Skelbrooke | SK05 | ESG | 2016-04-11 | 0.003 | 0.003 |  |  | No Sample Type
Manganese (Diss) (mg/l) |  | Skelbrooke | SK06 | ESG | 2016-04-11 | 0.267 | 0.267 |  |  | No Sample Type
Manganese (Diss) (mg/l) |  | Skelbrooke | SK07 | ESG | 2016-04-11 | <0.002 | 0.002 |  |  | No Sample Type
Manganese (Diss) (mg/l) |  | Skelbrooke | SK08 | ESG | 2016-04-11 | 0.004 | 0.004 |  |  | No Sample Type
Manganese (Diss) (mg/l) |  | Skelbrooke | SK09 | ESG | 2016-04-11 | 0.045 | 0.045 |  |  | No Sample Type
Manganese (Diss) (mg/l) |  | Skelbrooke | SK10 | ESG | 2016-04-11 | 0.006 | 0.006 |  |  | No Sample Type
Manganese (Diss) (mg/l) |  | Skelbrooke | SK11 | ESG | 2016-04-11 | <0.002 | 0.002 |  |  | No Sample Type
Manganese (Diss) (mg/l) |  | Skelbrooke | SK12 | ESG | 2016-04-11 | 0.083 | 0.083 |  |  | No Sample Type
Manganese (Diss) (mg/l) |  | Skelbrooke | SK21 | ESG | 2016-04-11 | <0.002 | 0.002 |  |  | No Sample Type
Manganese (Diss) (mg/l) |  | Skelbrooke | SKSW03 | ESG | 2016-04-11 | 0.042 | 0.042 |  |  | No Sample Type
MCPP (Mecoprop) (UG/L) |  | Skelbrooke | SK01 | ESG | 2016-04-11 | <0.02 | 0.02 |  |  | No Sample Type
MCPP (Mecoprop) (UG/L) |  | Skelbrooke | SK02 | ESG | 2016-04-11 | <0.02 | 0.02 |  |  | No Sample Type
MCPP (Mecoprop) (UG/L) |  | Skelbrooke | SK03 | ESG | 2016-04-11 | <0.02 | 0.02 |  |  | No Sample Type
MCPP (Mecoprop) (UG/L) |  | Skelbrooke | SKSW03 | ESG | 2016-04-11 | <0.02 | 0.02 |  |  | No Sample Type
Nickel (Diss) (mg/l) |  | Skelbrooke | SK01 | ESG | 2016-04-11 | 0.005 | 0.005 |  |  | No Sample Type
Nickel (Diss) (mg/l) |  | Skelbrooke | SK02 | ESG | 2016-04-11 | 0.002 | 0.002 |  |  | No Sample Type
Nickel (Diss) (mg/l) |  | Skelbrooke | SK03 | ESG | 2016-04-11 | 0.002 | 0.002 |  |  | No Sample Type
Nickel (Diss) (mg/l) |  | Skelbrooke | SK04 | ESG | 2016-04-11 | 0.002 | 0.002 |  |  | No Sample Type
Nickel (Diss) (mg/l) |  | Skelbrooke | SK05 | ESG | 2016-04-11 | <0.001 | 0.001 |  |  | No Sample Type
Nickel (Diss) (mg/l) |  | Skelbrooke | SK06 | ESG | 2016-04-11 | 0.001 | 0.001 |  |  | No Sample Type
Nickel (Diss) (mg/l) |  | Skelbrooke | SK07 | ESG | 2016-04-11 | <0.001 | 0.001 |  |  | No Sample Type
Nickel (Diss) (mg/l) |  | Skelbrooke | SK08 | ESG | 2016-04-11 | <0.001 | 0.001 |  |  | No Sample Type
Nickel (Diss) (mg/l) |  | Skelbrooke | SK09 | ESG | 2016-04-11 | <0.001 | 0.001 |  |  | No Sample Type
Nickel (Diss) (mg/l) |  | Skelbrooke | SK10 | ESG | 2016-04-11 | 0.001 | 0.001 |  |  | No Sample Type
Nickel (Diss) (mg/l) |  | Skelbrooke | SK11 | ESG | 2016-04-11 | 0.001 | 0.001 |  |  | No Sample Type
Nickel (Diss) (mg/l) |  | Skelbrooke | SK12 | ESG | 2016-04-11 | 0.001 | 0.001 |  |  | No Sample Type
Nickel (Diss) (mg/l) |  | Skelbrooke | SK21 | ESG | 2016-04-11 | <0.001 | 0.001 |  |  | No Sample Type
Nickel (Diss) (mg/l) |  | Skelbrooke | SKSW03 | ESG | 2016-04-11 | 0.001 | 0.001 |  |  | No Sample Type
pH (Field) |  | Skelbrooke | SK01 | FCC-JK | 2016-04-11 | 6.29 | 6.29 |  |  | No Sample Type
pH (Field) |  | Skelbrooke | SK02 | FCC-JK | 2016-04-11 | 6.44 | 6.44 |  |  | No Sample Type
pH (Field) |  | Skelbrooke | SK03 | FCC-JK | 2016-04-11 | 7.12 | 7.12 |  |  | No Sample Type
pH (Field) |  | Skelbrooke | SK04 | FCC-JK | 2016-04-11 | 6.61 | 6.61 |  |  | No Sample Type
pH (Field) |  | Skelbrooke | SK05 | FCC-JK | 2016-04-11 | 6.64 | 6.64 |  |  | No Sample Type
pH (Field) |  | Skelbrooke | SK06 | FCC-JK | 2016-04-11 | 7.31 | 7.31 |  |  | No Sample Type
pH (Field) |  | Skelbrooke | SK07 | FCC-JK | 2016-04-11 | 6.82 | 6.82 |  |  | No Sample Type
pH (Field) |  | Skelbrooke | SK08 | FCC-JK | 2016-04-11 | 6.83 | 6.83 |  |  | No Sample Type
pH (Field) |  | Skelbrooke | SK09 | FCC-JK | 2016-04-11 | 6.37 | 6.37 |  |  | No Sample Type
pH (Field) |  | Skelbrooke | SK10 | FCC-JK | 2016-04-11 | 6.58 | 6.58 |  |  | No Sample Type
pH (Field) |  | Skelbrooke | SK11 | FCC-JK | 2016-04-11 | 6.76 | 6.76 |  |  | No Sample Type
pH (Field) |  | Skelbrooke | SK12 | FCC-JK | 2016-04-11 | 6.42 | 6.42 |  |  | No Sample Type
pH (Field) |  | Skelbrooke | SK21 | FCC-JK | 2016-04-11 | 6.94 | 6.94 |  |  | No Sample Type
pH (Field) |  | Skelbrooke | SKSW03 | FCC-JK | 2016-04-11 | 6.54 | 6.54 |  |  | No Sample Type
pH (Lab) |  | Skelbrooke | SK01 | ESG | 2016-04-11 | 7.1 | 7.1 |  |  | No Sample Type
pH (Lab) |  | Skelbrooke | SK02 | ESG | 2016-04-11 | 7.2 | 7.2 |  |  | No Sample Type
pH (Lab) |  | Skelbrooke | SK03 | ESG | 2016-04-11 | 7.1 | 7.1 |  |  | No Sample Type
pH (Lab) |  | Skelbrooke | SK04 | ESG | 2016-04-11 | 7.2 | 7.2 |  |  | No Sample Type
pH (Lab) |  | Skelbrooke | SK05 | ESG | 2016-04-11 | 7.2 | 7.2 |  |  | No Sample Type
pH (Lab) |  | Skelbrooke | SK06 | ESG | 2016-04-11 | 7.5 | 7.5 |  |  | No Sample Type
pH (Lab) |  | Skelbrooke | SK07 | ESG | 2016-04-11 | 7.4 | 7.4 |  |  | No Sample Type
pH (Lab) |  | Skelbrooke | SK08 | ESG | 2016-04-11 | 7.1 | 7.1 |  |  | No Sample Type
pH (Lab) |  | Skelbrooke | SK09 | ESG | 2016-04-11 | 7.1 | 7.1 |  |  | No Sample Type
pH (Lab) |  | Skelbrooke | SK10 | ESG | 2016-04-11 | 7.2 | 7.2 |  |  | No Sample Type
pH (Lab) |  | Skelbrooke | SK11 | ESG | 2016-04-11 | 7.5 | 7.5 |  |  | No Sample Type
pH (Lab) |  | Skelbrooke | SK12 | ESG | 2016-04-11 | 7.4 | 7.4 |  |  | No Sample Type
pH (Lab) |  | Skelbrooke | SK21 | ESG | 2016-04-11 | 7.2 | 7.2 |  |  | No Sample Type
pH (Lab) |  | Skelbrooke | SKSW03 | ESG | 2016-04-11 | 7.2 | 7.2 |  |  | No Sample Type
Potassium (Diss) (mg/l) |  | Skelbrooke | SK01 | ESG | 2016-04-11 | 7 | 7 |  |  | No Sample Type
Potassium (Diss) (mg/l) |  | Skelbrooke | SK02 | ESG | 2016-04-11 | 3 | 3 |  |  | No Sample Type
Potassium (Diss) (mg/l) |  | Skelbrooke | SK03 | ESG | 2016-04-11 | 5 | 5 |  |  | No Sample Type
Potassium (Diss) (mg/l) |  | Skelbrooke | SK04 | ESG | 2016-04-11 | 2 | 2 |  |  | No Sample Type
Potassium (Diss) (mg/l) |  | Skelbrooke | SK05 | ESG | 2016-04-11 | 2 | 2 |  |  | No Sample Type
Potassium (Diss) (mg/l) |  | Skelbrooke | SK06 | ESG | 2016-04-11 | 4 | 4 |  |  | No Sample Type
Potassium (Diss) (mg/l) |  | Skelbrooke | SK07 | ESG | 2016-04-11 | 3 | 3 |  |  | No Sample Type
Potassium (Diss) (mg/l) |  | Skelbrooke | SK08 | ESG | 2016-04-11 | 3 | 3 |  |  | No Sample Type
Potassium (Diss) (mg/l) |  | Skelbrooke | SK09 | ESG | 2016-04-11 | 3 | 3 |  |  | No Sample Type
Potassium (Diss) (mg/l) |  | Skelbrooke | SK10 | ESG | 2016-04-11 | 3 | 3 |  |  | No Sample Type
Potassium (Diss) (mg/l) |  | Skelbrooke | SK11 | ESG | 2016-04-11 | 4 | 4 |  |  | No Sample Type
Potassium (Diss) (mg/l) |  | Skelbrooke | SK12 | ESG | 2016-04-11 | 3 | 3 |  |  | No Sample Type
Potassium (Diss) (mg/l) |  | Skelbrooke | SK21 | ESG | 2016-04-11 | 2 | 2 |  |  | No Sample Type
Potassium (Diss) (mg/l) |  | Skelbrooke | SKSW03 | ESG | 2016-04-11 | 5 | 5 |  |  | No Sample Type
Sodium (Diss) (mg/l) |  | Skelbrooke | SK01 | ESG | 2016-04-11 | 29 | 29 |  |  | No Sample Type
Sodium (Diss) (mg/l) |  | Skelbrooke | SK02 | ESG | 2016-04-11 | 55 | 55 |  |  | No Sample Type
Sodium (Diss) (mg/l) |  | Skelbrooke | SK03 | ESG | 2016-04-11 | 20 | 20 |  |  | No Sample Type
Sodium (Diss) (mg/l) |  | Skelbrooke | SK04 | ESG | 2016-04-11 | 16 | 16 |  |  | No Sample Type
Sodium (Diss) (mg/l) |  | Skelbrooke | SK05 | ESG | 2016-04-11 | 19 | 19 |  |  | No Sample Type
Sodium (Diss) (mg/l) |  | Skelbrooke | SK06 | ESG | 2016-04-11 | 11 | 11 |  |  | No Sample Type
Sodium (Diss) (mg/l) |  | Skelbrooke | SK07 | ESG | 2016-04-11 | 14 | 14 |  |  | No Sample Type
Sodium (Diss) (mg/l) |  | Skelbrooke | SK08 | ESG | 2016-04-11 | 32 | 32 |  |  | No Sample Type
Sodium (Diss) (mg/l) |  | Skelbrooke | SK09 | ESG | 2016-04-11 | 12 | 12 |  |  | No Sample Type
Sodium (Diss) (mg/l) |  | Skelbrooke | SK10 | ESG | 2016-04-11 | 14 | 14 |  |  | No Sample Type
Sodium (Diss) (mg/l) |  | Skelbrooke | SK11 | ESG | 2016-04-11 | 16 | 16 |  |  | No Sample Type
Sodium (Diss) (mg/l) |  | Skelbrooke | SK12 | ESG | 2016-04-11 | 20 | 20 |  |  | No Sample Type
Sodium (Diss) (mg/l) |  | Skelbrooke | SK21 | ESG | 2016-04-11 | 35 | 35 |  |  | No Sample Type
Sodium (Diss) (mg/l) |  | Skelbrooke | SKSW03 | ESG | 2016-04-11 | 25 | 25 |  |  | No Sample Type
Toluene (ug/l) |  | Skelbrooke | SK01 | ESG | 2016-04-11 | <1 | 1 |  |  | No Sample Type
Toluene (ug/l) |  | Skelbrooke | SK02 | ESG | 2016-04-11 | <1 | 1 |  |  | No Sample Type
Toluene (ug/l) |  | Skelbrooke | SK03 | ESG | 2016-04-11 | <1 | 1 |  |  | No Sample Type
Toluene (ug/l) |  | Skelbrooke | SKSW03 | ESG | 2016-04-11 | <1 | 1 |  |  | No Sample Type
Total Organic Carbon (mg/l) |  | Skelbrooke | SK01 | ESG | 2016-04-11 | 8 | 8 |  |  | No Sample Type
Total Organic Carbon (mg/l) |  | Skelbrooke | SK02 | ESG | 2016-04-11 | 3 | 3 |  |  | No Sample Type
Total Organic Carbon (mg/l) |  | Skelbrooke | SK03 | ESG | 2016-04-11 | 2.3 | 2.3 |  |  | No Sample Type
Total Organic Carbon (mg/l) |  | Skelbrooke | SK04 | ESG | 2016-04-11 | 2.3 | 2.3 |  |  | No Sample Type
Total Organic Carbon (mg/l) |  | Skelbrooke | SK05 | ESG | 2016-04-11 | 2.7 | 2.7 |  |  | No Sample Type
Total Organic Carbon (mg/l) |  | Skelbrooke | SK06 | ESG | 2016-04-11 | 2.7 | 2.7 |  |  | No Sample Type
Total Organic Carbon (mg/l) |  | Skelbrooke | SK07 | ESG | 2016-04-11 | 2.8 | 2.8 |  |  | No Sample Type
Total Organic Carbon (mg/l) |  | Skelbrooke | SK08 | ESG | 2016-04-11 | 2.1 | 2.1 |  |  | No Sample Type
Total Organic Carbon (mg/l) |  | Skelbrooke | SK09 | ESG | 2016-04-11 | 2.7 | 2.7 |  |  | No Sample Type
Total Organic Carbon (mg/l) |  | Skelbrooke | SK10 | ESG | 2016-04-11 | 3 | 3 |  |  | No Sample Type
Total Organic Carbon (mg/l) |  | Skelbrooke | SK11 | ESG | 2016-04-11 | 4.5 | 4.5 |  |  | No Sample Type
Total Organic Carbon (mg/l) |  | Skelbrooke | SK12 | ESG | 2016-04-11 | 3.7 | 3.7 |  |  | No Sample Type
Total Organic Carbon (mg/l) |  | Skelbrooke | SK21 | ESG | 2016-04-11 | 1.5 | 1.5 |  |  | No Sample Type
Total Organic Carbon (mg/l) |  | Skelbrooke | SKSW03 | ESG | 2016-04-11 | 4.5 | 4.5 |  |  | No Sample Type
Total Oxidised Nitrogen (mg/l) |  | Skelbrooke | SK01 | ESG | 2016-04-11 | 33 | 33 |  |  | No Sample Type
Total Oxidised Nitrogen (mg/l) |  | Skelbrooke | SK02 | ESG | 2016-04-11 | 5.8 | 5.8 |  |  | No Sample Type
Total Oxidised Nitrogen (mg/l) |  | Skelbrooke | SK03 | ESG | 2016-04-11 | 0.3 | 0.3 |  |  | No Sample Type
Total Oxidised Nitrogen (mg/l) |  | Skelbrooke | SK04 | ESG | 2016-04-11 | 6.1 | 6.1 |  |  | No Sample Type
Total Oxidised Nitrogen (mg/l) |  | Skelbrooke | SK05 | ESG | 2016-04-11 | 4.5 | 4.5 |  |  | No Sample Type
Total Oxidised Nitrogen (mg/l) |  | Skelbrooke | SK06 | ESG | 2016-04-11 | 14.1 | 14.1 |  |  | No Sample Type
Total Oxidised Nitrogen (mg/l) |  | Skelbrooke | SK07 | ESG | 2016-04-11 | 5.9 | 5.9 |  |  | No Sample Type
Total Oxidised Nitrogen (mg/l) |  | Skelbrooke | SK08 | ESG | 2016-04-11 | 24.1 | 24.1 |  |  | No Sample Type
Total Oxidised Nitrogen (mg/l) |  | Skelbrooke | SK09 | ESG | 2016-04-11 | 23.1 | 23.1 |  |  | No Sample Type
Total Oxidised Nitrogen (mg/l) |  | Skelbrooke | SK10 | ESG | 2016-04-11 | 21.3 | 21.3 |  |  | No Sample Type
Total Oxidised Nitrogen (mg/l) |  | Skelbrooke | SK11 | ESG | 2016-04-11 | 31.4 | 31.4 |  |  | No Sample Type
Total Oxidised Nitrogen (mg/l) |  | Skelbrooke | SK12 | ESG | 2016-04-11 | 11.1 | 11.1 |  |  | No Sample Type
Total Oxidised Nitrogen (mg/l) |  | Skelbrooke | SK21 | ESG | 2016-04-11 | 21.4 | 21.4 |  |  | No Sample Type
Total Oxidised Nitrogen (mg/l) |  | Skelbrooke | SKSW03 | ESG | 2016-04-11 | 16.1 | 16.1 |  |  | No Sample Type
Total Sulphur (Diss) (SO4:mg/l) |  | Skelbrooke | SK01 | ESG | 2016-04-11 | 834 | 834 |  |  | No Sample Type
Total Sulphur (Diss) (SO4:mg/l) |  | Skelbrooke | SK02 | ESG | 2016-04-11 | 524 | 524 |  |  | No Sample Type
Total Sulphur (Diss) (SO4:mg/l) |  | Skelbrooke | SK03 | ESG | 2016-04-11 | 1380 | 1380 |  |  | No Sample Type
Total Sulphur (Diss) (SO4:mg/l) |  | Skelbrooke | SK04 | ESG | 2016-04-11 | 481 | 481 |  |  | No Sample Type
Total Sulphur (Diss) (SO4:mg/l) |  | Skelbrooke | SK05 | ESG | 2016-04-11 | 810 | 810 |  |  | No Sample Type
Total Sulphur (Diss) (SO4:mg/l) |  | Skelbrooke | SK06 | ESG | 2016-04-11 | 187 | 187 |  |  | No Sample Type
Total Sulphur (Diss) (SO4:mg/l) |  | Skelbrooke | SK07 | ESG | 2016-04-11 | 204 | 204 |  |  | No Sample Type
Total Sulphur (Diss) (SO4:mg/l) |  | Skelbrooke | SK08 | ESG | 2016-04-11 | 294 | 294 |  |  | No Sample Type
Total Sulphur (Diss) (SO4:mg/l) |  | Skelbrooke | SK09 | ESG | 2016-04-11 | 330 | 330 |  |  | No Sample Type
Total Sulphur (Diss) (SO4:mg/l) |  | Skelbrooke | SK10 | ESG | 2016-04-11 | 513 | 513 |  |  | No Sample Type
Total Sulphur (Diss) (SO4:mg/l) |  | Skelbrooke | SK11 | ESG | 2016-04-11 | 614 | 614 |  |  | No Sample Type
Total Sulphur (Diss) (SO4:mg/l) |  | Skelbrooke | SK12 | ESG | 2016-04-11 | 794 | 794 |  |  | No Sample Type
Total Sulphur (Diss) (SO4:mg/l) |  | Skelbrooke | SK21 | ESG | 2016-04-11 | 231 | 231 |  |  | No Sample Type
Total Sulphur (Diss) (SO4:mg/l) |  | Skelbrooke | SKSW03 | ESG | 2016-04-11 | 356 | 356 |  |  | No Sample Type
Water Level (mAOD) |  | Skelbrooke | SK01 | derived | 2016-04-11 | 29.04 | 29.04 |  |  | No Sample Type
Water Level (mAOD) |  | Skelbrooke | SK02 | derived | 2016-04-11 | 27.73 | 27.73 |  |  | No Sample Type
Water Level (mAOD) |  | Skelbrooke | SK03 | derived | 2016-04-11 | 29.04 | 29.04 |  |  | No Sample Type
Water Level (mAOD) |  | Skelbrooke | SK04 | derived | 2016-04-11 | 33.8 | 33.8 |  |  | No Sample Type
Water Level (mAOD) |  | Skelbrooke | SK05 | derived | 2016-04-11 | 35 | 35 |  |  | No Sample Type
Water Level (mAOD) |  | Skelbrooke | SK06 | derived | 2016-04-11 | 36.89 | 36.89 |  |  | No Sample Type
Water Level (mAOD) |  | Skelbrooke | SK07 | derived | 2016-04-11 | 37.36 | 37.36 |  |  | No Sample Type
Water Level (mAOD) |  | Skelbrooke | SK08 | derived | 2016-04-11 | 37.57 | 37.57 |  |  | No Sample Type
Water Level (mAOD) |  | Skelbrooke | SK09 | derived | 2016-04-11 | 37.56 | 37.56 |  |  | No Sample Type
Water Level (mAOD) |  | Skelbrooke | SK10 | derived | 2016-04-11 | 37.77 | 37.77 |  |  | No Sample Type
Water Level (mAOD) |  | Skelbrooke | SK11 | derived | 2016-04-11 | 36.9 | 36.9 |  |  | No Sample Type
Water Level (mAOD) |  | Skelbrooke | SK12 | derived | 2016-04-11 | 42.45 | 42.45 |  |  | No Sample Type
Water Level (mAOD) |  | Skelbrooke | SK13 | derived | 2016-04-11 | 32.93 | 32.93 |  |  | No Sample Type
Water Level (mAOD) |  | Skelbrooke | SK14 | derived | 2016-04-11 | 31.01 | 31.01 |  |  | No Sample Type
Water Level (mAOD) |  | Skelbrooke | SK21 | derived | 2016-04-11 | 30.79 | 30.79 |  |  | No Sample Type
Water Level (mAOD) |  | Skelbrooke | SKSW01 | derived | 2016-04-11 | 31.47 | 31.47 |  |  | No Sample Type
Water Level (mAOD) |  | Skelbrooke | SKSW02 | derived | 2016-04-11 | 34.33 | 34.33 |  |  | No Sample Type
Water Level (mAOD) |  | Skelbrooke | SKSW03 | derived | 2016-04-11 | 29.9 | 29.9 |  |  | No Sample Type
Water Temperature (Deg C) |  | Skelbrooke | SK01 | FCC-JK | 2016-04-11 | 12.2 | 12.2 |  |  | No Sample Type
Water Temperature (Deg C) |  | Skelbrooke | SK02 | FCC-JK | 2016-04-11 | 11.2 | 11.2 |  |  | No Sample Type
Water Temperature (Deg C) |  | Skelbrooke | SK03 | FCC-JK | 2016-04-11 | 11.4 | 11.4 |  |  | No Sample Type
Water Temperature (Deg C) |  | Skelbrooke | SK04 | FCC-JK | 2016-04-11 | 12.9 | 12.9 |  |  | No Sample Type
Water Temperature (Deg C) |  | Skelbrooke | SK05 | FCC-JK | 2016-04-11 | 11.3 | 11.3 |  |  | No Sample Type
Water Temperature (Deg C) |  | Skelbrooke | SK06 | FCC-JK | 2016-04-11 | 9.3 | 9.3 |  |  | No Sample Type
Water Temperature (Deg C) |  | Skelbrooke | SK07 | FCC-JK | 2016-04-11 | 10.7 | 10.7 |  |  | No Sample Type
Water Temperature (Deg C) |  | Skelbrooke | SK08 | FCC-JK | 2016-04-11 | 14 | 14 |  |  | No Sample Type
Water Temperature (Deg C) |  | Skelbrooke | SK09 | FCC-JK | 2016-04-11 | 10.6 | 10.6 |  |  | No Sample Type
Water Temperature (Deg C) |  | Skelbrooke | SK10 | FCC-JK | 2016-04-11 | 10.3 | 10.3 |  |  | No Sample Type
Water Temperature (Deg C) |  | Skelbrooke | SK11 | FCC-JK | 2016-04-11 | 10.2 | 10.2 |  |  | No Sample Type
Water Temperature (Deg C) |  | Skelbrooke | SK12 | FCC-JK | 2016-04-11 | 10.1 | 10.1 |  |  | No Sample Type
Water Temperature (Deg C) |  | Skelbrooke | SK21 | FCC-JK | 2016-04-11 | 11.3 | 11.3 |  |  | No Sample Type
Water Temperature (Deg C) |  | Skelbrooke | SKSW03 | FCC-JK | 2016-04-11 | 14.1 | 14.1 |  |  | No Sample Type
Zinc (Diss) (mg/l) |  | Skelbrooke | SK01 | ESG | 2016-04-11 | 0.014 | 0.014 |  |  | No Sample Type
Zinc (Diss) (mg/l) |  | Skelbrooke | SK02 | ESG | 2016-04-11 | 0.008 | 0.008 |  |  | No Sample Type
Zinc (Diss) (mg/l) |  | Skelbrooke | SK03 | ESG | 2016-04-11 | <0.002 | 0.002 |  |  | No Sample Type
Zinc (Diss) (mg/l) |  | Skelbrooke | SK04 | ESG | 2016-04-11 | 0.003 | 0.003 |  |  | No Sample Type
Zinc (Diss) (mg/l) |  | Skelbrooke | SK05 | ESG | 2016-04-11 | 0.006 | 0.006 |  |  | No Sample Type
Zinc (Diss) (mg/l) |  | Skelbrooke | SK06 | ESG | 2016-04-11 | 0.002 | 0.002 |  |  | No Sample Type
Zinc (Diss) (mg/l) |  | Skelbrooke | SK07 | ESG | 2016-04-11 | 0.004 | 0.004 |  |  | No Sample Type
Zinc (Diss) (mg/l) |  | Skelbrooke | SK08 | ESG | 2016-04-11 | <0.002 | 0.002 |  |  | No Sample Type
Zinc (Diss) (mg/l) |  | Skelbrooke | SK09 | ESG | 2016-04-11 | 0.002 | 0.002 |  |  | No Sample Type
Zinc (Diss) (mg/l) |  | Skelbrooke | SK10 | ESG | 2016-04-11 | 0.003 | 0.003 |  |  | No Sample Type
Zinc (Diss) (mg/l) |  | Skelbrooke | SK11 | ESG | 2016-04-11 | <0.002 | 0.002 |  |  | No Sample Type
Zinc (Diss) (mg/l) |  | Skelbrooke | SK12 | ESG | 2016-04-11 | 0.011 | 0.011 |  |  | No Sample Type
Zinc (Diss) (mg/l) |  | Skelbrooke | SK21 | ESG | 2016-04-11 | <0.002 | 0.002 |  |  | No Sample Type
Zinc (Diss) (mg/l) |  | Skelbrooke | SKSW03 | ESG | 2016-04-11 | 0.004 | 0.004 |  |  | No Sample Type
Conductivity (Field) (uS / cm) |  | Skelbrooke | SK03 | FCC-JK | 2016-07-19 | 3010 | 3010 |  |  | No Sample Type
Conductivity (Field) (uS / cm) |  | Skelbrooke | SK04 | FCC-JK | 2016-07-19 | 1720 | 1720 |  |  | No Sample Type
Conductivity (Field) (uS / cm) |  | Skelbrooke | SK05 | FCC-JK | 2016-07-19 | 2020 | 2020 |  |  | No Sample Type
Conductivity (Field) (uS / cm) |  | Skelbrooke | SK06 | FCC-JK | 2016-07-19 | 1160 | 1160 |  |  | No Sample Type
Conductivity (Field) (uS / cm) |  | Skelbrooke | SK07 | FCC-JK | 2016-07-19 | 1200 | 1200 |  |  | No Sample Type
Conductivity (Field) (uS / cm) |  | Skelbrooke | SK08 | FCC-JK | 2016-07-19 | 1570 | 1570 |  |  | No Sample Type
Conductivity (Field) (uS / cm) |  | Skelbrooke | SK09 | FCC-JK | 2016-07-19 | 15530 | 15530 |  |  | No Sample Type
Conductivity (Field) (uS / cm) |  | Skelbrooke | SK10 | FCC-JK | 2016-07-19 | 19.2 | 19.2 |  |  | No Sample Type
Conductivity (Field) (uS / cm) |  | Skelbrooke | SK11 | FCC-JK | 2016-07-19 | 1640 | 1640 |  |  | No Sample Type
pH (Field) |  | Skelbrooke | SK03 | FCC-JK | 2016-07-19 | 7.14 | 7.14 |  |  | No Sample Type
pH (Field) |  | Skelbrooke | SK04 | FCC-JK | 2016-07-19 | 7.15 | 7.15 |  |  | No Sample Type
pH (Field) |  | Skelbrooke | SK05 | FCC-JK | 2016-07-19 | 6.97 | 6.97 |  |  | No Sample Type
pH (Field) |  | Skelbrooke | SK06 | FCC-JK | 2016-07-19 | 7.19 | 7.19 |  |  | No Sample Type
pH (Field) |  | Skelbrooke | SK07 | FCC-JK | 2016-07-19 | 7.07 | 7.07 |  |  | No Sample Type
pH (Field) |  | Skelbrooke | SK08 | FCC-JK | 2016-07-19 | 7.38 | 7.38 |  |  | No Sample Type
pH (Field) |  | Skelbrooke | SK09 | FCC-JK | 2016-07-19 | 7.08 | 7.08 |  |  | No Sample Type
pH (Field) |  | Skelbrooke | SK10 | FCC-JK | 2016-07-19 | 7.02 | 7.02 |  |  | No Sample Type
pH (Field) |  | Skelbrooke | SK11 | FCC-JK | 2016-07-19 | 8.16 | 8.16 |  |  | No Sample Type
Water Level (mAOD) |  | Skelbrooke | SK03 | derived | 2016-07-19 | 27.86 | 27.86 |  |  | No Sample Type
Water Level (mAOD) |  | Skelbrooke | SK04 | derived | 2016-07-19 | 33.1 | 33.1 |  |  | No Sample Type
Water Level (mAOD) |  | Skelbrooke | SK05 | derived | 2016-07-19 | 34 | 34 |  |  | No Sample Type
Water Level (mAOD) |  | Skelbrooke | SK06 | derived | 2016-07-19 | 35.86 | 35.86 |  |  | No Sample Type
Water Level (mAOD) |  | Skelbrooke | SK07 | derived | 2016-07-19 | 36.25 | 36.25 |  |  | No Sample Type
Water Level (mAOD) |  | Skelbrooke | SK08 | derived | 2016-07-19 | 32.01 | 32.01 |  |  | No Sample Type
Water Level (mAOD) |  | Skelbrooke | SK09 | derived | 2016-07-19 | 37.07 | 37.07 |  |  | No Sample Type
Water Level (mAOD) |  | Skelbrooke | SK10 | derived | 2016-07-19 | 37.33 | 37.33 |  |  | No Sample Type
Water Level (mAOD) |  | Skelbrooke | SK11 | derived | 2016-07-19 | 36.82 | 36.82 |  |  | No Sample Type
Water Level (mAOD) |  | Skelbrooke | SKSW01 | derived | 2016-07-19 | 31.45 | 31.45 |  |  | No Sample Type
Water Temperature (Deg C) |  | Skelbrooke | SK03 | FCC-JK | 2016-07-19 | 15.2 | 15.2 |  |  | No Sample Type
Water Temperature (Deg C) |  | Skelbrooke | SK04 | FCC-JK | 2016-07-19 | 16.4 | 16.4 |  |  | No Sample Type
Water Temperature (Deg C) |  | Skelbrooke | SK05 | FCC-JK | 2016-07-19 | 14.7 | 14.7 |  |  | No Sample Type
Water Temperature (Deg C) |  | Skelbrooke | SK06 | FCC-JK | 2016-07-19 | 15.3 | 15.3 |  |  | No Sample Type
Water Temperature (Deg C) |  | Skelbrooke | SK07 | FCC-JK | 2016-07-19 | 14.3 | 14.3 |  |  | No Sample Type
Water Temperature (Deg C) |  | Skelbrooke | SK08 | FCC-JK | 2016-07-19 | 15.4 | 15.4 |  |  | No Sample Type
Water Temperature (Deg C) |  | Skelbrooke | SK09 | FCC-JK | 2016-07-19 | 14.7 | 14.7 |  |  | No Sample Type
Water Temperature (Deg C) |  | Skelbrooke | SK10 | FCC-JK | 2016-07-19 | 13.2 | 13.2 |  |  | No Sample Type
Water Temperature (Deg C) |  | Skelbrooke | SK11 | FCC-JK | 2016-07-19 | 14.8 | 14.8 |  |  | No Sample Type
Alkalinity (CaCO3:mg/l) |  | Skelbrooke | SK01 | ESG | 2016-07-20 | 567 | 567 |  |  | No Sample Type
Alkalinity (CaCO3:mg/l) |  | Skelbrooke | SK02 | ESG | 2016-07-20 | 465 | 465 |  |  | No Sample Type
Alkalinity (CaCO3:mg/l) |  | Skelbrooke | SK03 | ESG | 2016-07-20 | 327 | 327 |  |  | No Sample Type
Alkalinity (CaCO3:mg/l) |  | Skelbrooke | SK04 | ESG | 2016-07-20 | 423 | 423 |  |  | No Sample Type
Alkalinity (CaCO3:mg/l) |  | Skelbrooke | SK05 | ESG | 2016-07-20 | 453 | 453 |  |  | No Sample Type
Alkalinity (CaCO3:mg/l) |  | Skelbrooke | SK06 | ESG | 2016-07-20 | 269 | 269 |  |  | No Sample Type
Alkalinity (CaCO3:mg/l) |  | Skelbrooke | SK07 | ESG | 2016-07-20 | 324 | 324 |  |  | No Sample Type
Alkalinity (CaCO3:mg/l) |  | Skelbrooke | SK08 | ESG | 2016-07-20 | 360 | 360 |  |  | No Sample Type
Alkalinity (CaCO3:mg/l) |  | Skelbrooke | SK09 | ESG | 2016-07-20 | 383 | 383 |  |  | No Sample Type
Alkalinity (CaCO3:mg/l) |  | Skelbrooke | SK10 | ESG | 2016-07-20 | 441 | 441 |  |  | No Sample Type
Alkalinity (CaCO3:mg/l) |  | Skelbrooke | SK11 | ESG | 2016-07-20 | 392 | 392 |  |  | No Sample Type
Alkalinity (CaCO3:mg/l) |  | Skelbrooke | SK12 | ESG | 2016-07-20 | 374 | 374 |  |  | No Sample Type
Alkalinity (CaCO3:mg/l) |  | Skelbrooke | SK21 | ESG | 2016-07-20 | 260 | 260 |  |  | No Sample Type
Alkalinity (CaCO3:mg/l) |  | Skelbrooke | SKSW03 | ESG | 2016-07-20 | 498 | 498 |  |  | No Sample Type
Ammoniacal Nitrogen (N:mg/l) |  | Skelbrooke | SK01 | ESG | 2016-07-20 | 0.8 | 0.8 |  |  | No Sample Type
Ammoniacal Nitrogen (N:mg/l) |  | Skelbrooke | SK02 | ESG | 2016-07-20 | 0.68 | 0.68 |  |  | No Sample Type
Ammoniacal Nitrogen (N:mg/l) |  | Skelbrooke | SK03 | ESG | 2016-07-20 | 0.04 | 0.04 |  |  | No Sample Type
Ammoniacal Nitrogen (N:mg/l) |  | Skelbrooke | SK04 | ESG | 2016-07-20 | 0.04 | 0.04 |  |  | No Sample Type
Ammoniacal Nitrogen (N:mg/l) |  | Skelbrooke | SK05 | ESG | 2016-07-20 | 0.04 | 0.04 |  |  | No Sample Type
Ammoniacal Nitrogen (N:mg/l) |  | Skelbrooke | SK06 | ESG | 2016-07-20 | 0.4 | 0.4 |  |  | No Sample Type
Ammoniacal Nitrogen (N:mg/l) |  | Skelbrooke | SK07 | ESG | 2016-07-20 | 0.02 | 0.02 |  |  | No Sample Type
Ammoniacal Nitrogen (N:mg/l) |  | Skelbrooke | SK08 | ESG | 2016-07-20 | 0.09 | 0.09 |  |  | No Sample Type
Ammoniacal Nitrogen (N:mg/l) |  | Skelbrooke | SK09 | ESG | 2016-07-20 | 0.05 | 0.05 |  |  | No Sample Type
Ammoniacal Nitrogen (N:mg/l) |  | Skelbrooke | SK10 | ESG | 2016-07-20 | 0.02 | 0.02 |  |  | No Sample Type
Ammoniacal Nitrogen (N:mg/l) |  | Skelbrooke | SK11 | ESG | 2016-07-20 | 0.02 | 0.02 |  |  | No Sample Type
Ammoniacal Nitrogen (N:mg/l) |  | Skelbrooke | SK12 | ESG | 2016-07-20 | 0.06 | 0.06 |  |  | No Sample Type
Ammoniacal Nitrogen (N:mg/l) |  | Skelbrooke | SK21 | ESG | 2016-07-20 | 0.03 | 0.03 |  |  | No Sample Type
Ammoniacal Nitrogen (N:mg/l) |  | Skelbrooke | SKSW03 | ESG | 2016-07-20 | 3.9 | 3.9 |  |  | No Sample Type
BOD | mg/l | Skelbrooke | SK01 | ESG | 2016-07-20 | <2.0 | 2 |  |  | No Sample Type
BOD | mg/l | Skelbrooke | SK02 | ESG | 2016-07-20 | <2.0 | 2 |  |  | No Sample Type
BOD | mg/l | Skelbrooke | SK03 | ESG | 2016-07-20 | <2.0 | 2 |  |  | No Sample Type
BOD | mg/l | Skelbrooke | SK04 | ESG | 2016-07-20 | <2.0 | 2 |  |  | No Sample Type
BOD | mg/l | Skelbrooke | SK05 | ESG | 2016-07-20 | <2.0 | 2 |  |  | No Sample Type
BOD | mg/l | Skelbrooke | SK06 | ESG | 2016-07-20 | <2.9 | 2.9 |  |  | No Sample Type
BOD | mg/l | Skelbrooke | SK07 | ESG | 2016-07-20 | <2.0 | 2 |  |  | No Sample Type
BOD | mg/l | Skelbrooke | SK08 | ESG | 2016-07-20 | <2.0 | 2 |  |  | No Sample Type
BOD | mg/l | Skelbrooke | SK09 | ESG | 2016-07-20 | <2.0 | 2 |  |  | No Sample Type
BOD | mg/l | Skelbrooke | SK10 | ESG | 2016-07-20 | <2.0 | 2 |  |  | No Sample Type
BOD | mg/l | Skelbrooke | SK11 | ESG | 2016-07-20 | <2.0 | 2 |  |  | No Sample Type
BOD | mg/l | Skelbrooke | SK12 | ESG | 2016-07-20 | <2.0 | 2 |  |  | No Sample Type
BOD | mg/l | Skelbrooke | SK21 | ESG | 2016-07-20 | <2.0 | 2 |  |  | No Sample Type
BOD | mg/l | Skelbrooke | SKSW03 | ESG | 2016-07-20 | <3.6 | 3.6 |  |  | No Sample Type
Cadmium (Diss) (mg/l) |  | Skelbrooke | SK01 | ESG | 2016-07-20 | <0.0001 | 0.0001 |  |  | No Sample Type
Cadmium (Diss) (mg/l) |  | Skelbrooke | SK02 | ESG | 2016-07-20 | <0.0001 | 0.0001 |  |  | No Sample Type
Cadmium (Diss) (mg/l) |  | Skelbrooke | SK03 | ESG | 2016-07-20 | <0.0001 | 0.0001 |  |  | No Sample Type
Cadmium (Diss) (mg/l) |  | Skelbrooke | SK04 | ESG | 2016-07-20 | <0.0001 | 0.0001 |  |  | No Sample Type
Cadmium (Diss) (mg/l) |  | Skelbrooke | SK05 | ESG | 2016-07-20 | 0.0002 | 0.0002 |  |  | No Sample Type
Cadmium (Diss) (mg/l) |  | Skelbrooke | SK06 | ESG | 2016-07-20 | <0.0001 | 0.0001 |  |  | No Sample Type
Cadmium (Diss) (mg/l) |  | Skelbrooke | SK07 | ESG | 2016-07-20 | <0.0001 | 0.0001 |  |  | No Sample Type
Cadmium (Diss) (mg/l) |  | Skelbrooke | SK08 | ESG | 2016-07-20 | <0.0001 | 0.0001 |  |  | No Sample Type
Cadmium (Diss) (mg/l) |  | Skelbrooke | SK09 | ESG | 2016-07-20 | <0.0001 | 0.0001 |  |  | No Sample Type
Cadmium (Diss) (mg/l) |  | Skelbrooke | SK10 | ESG | 2016-07-20 | 0.0002 | 0.0002 |  |  | No Sample Type
Cadmium (Diss) (mg/l) |  | Skelbrooke | SK11 | ESG | 2016-07-20 | <0.0001 | 0.0001 |  |  | No Sample Type
Cadmium (Diss) (mg/l) |  | Skelbrooke | SK12 | ESG | 2016-07-20 | 0.0001 | 0.0001 |  |  | No Sample Type
Cadmium (Diss) (mg/l) |  | Skelbrooke | SK21 | ESG | 2016-07-20 | <0.0001 | 0.0001 |  |  | No Sample Type
Cadmium (Diss) (mg/l) |  | Skelbrooke | SKSW03 | ESG | 2016-07-20 | <0.0001 | 0.0001 |  |  | No Sample Type
Calcium (Diss) (mg/l) |  | Skelbrooke | SK01 | ESG | 2016-07-20 | 216 | 216 |  |  | No Sample Type
Calcium (Diss) (mg/l) |  | Skelbrooke | SK02 | ESG | 2016-07-20 | 228 | 228 |  |  | No Sample Type
Calcium (Diss) (mg/l) |  | Skelbrooke | SK03 | ESG | 2016-07-20 | 637 | 637 |  |  | No Sample Type
Calcium (Diss) (mg/l) |  | Skelbrooke | SK04 | ESG | 2016-07-20 | 268 | 268 |  |  | No Sample Type
Calcium (Diss) (mg/l) |  | Skelbrooke | SK05 | ESG | 2016-07-20 | 272 | 272 |  |  | No Sample Type
Calcium (Diss) (mg/l) |  | Skelbrooke | SK06 | ESG | 2016-07-20 | 173 | 173 |  |  | No Sample Type
Calcium (Diss) (mg/l) |  | Skelbrooke | SK07 | ESG | 2016-07-20 | 181 | 181 |  |  | No Sample Type
Calcium (Diss) (mg/l) |  | Skelbrooke | SK08 | ESG | 2016-07-20 | 196 | 196 |  |  | No Sample Type
Calcium (Diss) (mg/l) |  | Skelbrooke | SK09 | ESG | 2016-07-20 | 206 | 206 |  |  | No Sample Type
Calcium (Diss) (mg/l) |  | Skelbrooke | SK10 | ESG | 2016-07-20 | 264 | 264 |  |  | No Sample Type
Calcium (Diss) (mg/l) |  | Skelbrooke | SK11 | ESG | 2016-07-20 | 224 | 224 |  |  | No Sample Type
Calcium (Diss) (mg/l) |  | Skelbrooke | SK12 | ESG | 2016-07-20 | 244 | 244 |  |  | No Sample Type
Calcium (Diss) (mg/l) |  | Skelbrooke | SK21 | ESG | 2016-07-20 | 135 | 135 |  |  | No Sample Type
Calcium (Diss) (mg/l) |  | Skelbrooke | SKSW03 | ESG | 2016-07-20 | 254 | 254 |  |  | No Sample Type
Chloride | mg/l | Skelbrooke | SK01 | ESG | 2016-07-20 | 69 | 69 |  |  | No Sample Type
Chloride | mg/l | Skelbrooke | SK02 | ESG | 2016-07-20 | 67 | 67 |  |  | No Sample Type
Chloride | mg/l | Skelbrooke | SK03 | ESG | 2016-07-20 | 41 | 41 |  |  | No Sample Type
Chloride | mg/l | Skelbrooke | SK04 | ESG | 2016-07-20 | 41 | 41 |  |  | No Sample Type
Chloride | mg/l | Skelbrooke | SK05 | ESG | 2016-07-20 | 46 | 46 |  |  | No Sample Type
Chloride | mg/l | Skelbrooke | SK06 | ESG | 2016-07-20 | 29 | 29 |  |  | No Sample Type
Chloride | mg/l | Skelbrooke | SK07 | ESG | 2016-07-20 | 28 | 28 |  |  | No Sample Type
Chloride | mg/l | Skelbrooke | SK08 | ESG | 2016-07-20 | 83 | 83 |  |  | No Sample Type
Chloride | mg/l | Skelbrooke | SK09 | ESG | 2016-07-20 | 26 | 26 |  |  | No Sample Type
Chloride | mg/l | Skelbrooke | SK10 | ESG | 2016-07-20 | 34 | 34 |  |  | No Sample Type
Chloride | mg/l | Skelbrooke | SK11 | ESG | 2016-07-20 | 40 | 40 |  |  | No Sample Type
Chloride | mg/l | Skelbrooke | SK12 | ESG | 2016-07-20 | 40 | 40 |  |  | No Sample Type
Chloride | mg/l | Skelbrooke | SK21 | ESG | 2016-07-20 | 97 | 97 |  |  | No Sample Type
Chloride | mg/l | Skelbrooke | SKSW03 | ESG | 2016-07-20 | 101 | 101 |  |  | No Sample Type
Chromium (Diss) (mg/l) |  | Skelbrooke | SK01 | ESG | 2016-07-20 | <0.001 | 0.001 |  |  | No Sample Type
Chromium (Diss) (mg/l) |  | Skelbrooke | SK02 | ESG | 2016-07-20 | <0.001 | 0.001 |  |  | No Sample Type
Chromium (Diss) (mg/l) |  | Skelbrooke | SK03 | ESG | 2016-07-20 | <0.001 | 0.001 |  |  | No Sample Type
Chromium (Diss) (mg/l) |  | Skelbrooke | SK04 | ESG | 2016-07-20 | <0.001 | 0.001 |  |  | No Sample Type
Chromium (Diss) (mg/l) |  | Skelbrooke | SK05 | ESG | 2016-07-20 | <0.001 | 0.001 |  |  | No Sample Type
Chromium (Diss) (mg/l) |  | Skelbrooke | SK06 | ESG | 2016-07-20 | <0.001 | 0.001 |  |  | No Sample Type
Chromium (Diss) (mg/l) |  | Skelbrooke | SK07 | ESG | 2016-07-20 | <0.001 | 0.001 |  |  | No Sample Type
Chromium (Diss) (mg/l) |  | Skelbrooke | SK08 | ESG | 2016-07-20 | <0.001 | 0.001 |  |  | No Sample Type
Chromium (Diss) (mg/l) |  | Skelbrooke | SK09 | ESG | 2016-07-20 | 0.001 | 0.001 |  |  | No Sample Type
Chromium (Diss) (mg/l) |  | Skelbrooke | SK10 | ESG | 2016-07-20 | <0.001 | 0.001 |  |  | No Sample Type
Chromium (Diss) (mg/l) |  | Skelbrooke | SK11 | ESG | 2016-07-20 | <0.001 | 0.001 |  |  | No Sample Type
Chromium (Diss) (mg/l) |  | Skelbrooke | SK12 | ESG | 2016-07-20 | <0.001 | 0.001 |  |  | No Sample Type
Chromium (Diss) (mg/l) |  | Skelbrooke | SK21 | ESG | 2016-07-20 | <0.001 | 0.001 |  |  | No Sample Type
Chromium (Diss) (mg/l) |  | Skelbrooke | SKSW03 | ESG | 2016-07-20 | <0.001 | 0.001 |  |  | No Sample Type
COD | mg/l | Skelbrooke | SK01 | ESG | 2016-07-20 | 73 | 73 |  |  | No Sample Type
COD | mg/l | Skelbrooke | SK02 | ESG | 2016-07-20 | 9 | 9 |  |  | No Sample Type
COD | mg/l | Skelbrooke | SK03 | ESG | 2016-07-20 | 6 | 6 |  |  | No Sample Type
COD | mg/l | Skelbrooke | SK04 | ESG | 2016-07-20 | 6 | 6 |  |  | No Sample Type
COD | mg/l | Skelbrooke | SK05 | ESG | 2016-07-20 | 7 | 7 |  |  | No Sample Type
COD | mg/l | Skelbrooke | SK06 | ESG | 2016-07-20 | 13 | 13 |  |  | No Sample Type
COD | mg/l | Skelbrooke | SK07 | ESG | 2016-07-20 | 10 | 10 |  |  | No Sample Type
COD | mg/l | Skelbrooke | SK08 | ESG | 2016-07-20 | <5 | 5 |  |  | No Sample Type
COD | mg/l | Skelbrooke | SK09 | ESG | 2016-07-20 | 8 | 8 |  |  | No Sample Type
COD | mg/l | Skelbrooke | SK10 | ESG | 2016-07-20 | 10 | 10 |  |  | No Sample Type
COD | mg/l | Skelbrooke | SK11 | ESG | 2016-07-20 | 12 | 12 |  |  | No Sample Type
COD | mg/l | Skelbrooke | SK12 | ESG | 2016-07-20 | 11 | 11 |  |  | No Sample Type
COD | mg/l | Skelbrooke | SK21 | ESG | 2016-07-20 | <5 | 5 |  |  | No Sample Type
COD | mg/l | Skelbrooke | SKSW03 | ESG | 2016-07-20 | 22 | 22 |  |  | No Sample Type
Conductivity (Field) (uS / cm) |  | Skelbrooke | SK01 | FCC-JK | 2016-07-20 | 1890 | 1890 |  |  | No Sample Type
Conductivity (Field) (uS / cm) |  | Skelbrooke | SK02 | FCC-JK | 2016-07-20 | 1830 | 1830 |  |  | No Sample Type
Conductivity (Field) (uS / cm) |  | Skelbrooke | SK12 | FCC-JK | 2016-07-20 | 1700 | 1700 |  |  | No Sample Type
Conductivity (Field) (uS / cm) |  | Skelbrooke | SK21 | FCC-JK | 2016-07-20 | 1290 | 1290 |  |  | No Sample Type
Conductivity (Field) (uS / cm) |  | Skelbrooke | SKSW03 | FCC-JK | 2016-07-20 | 2100 | 2100 |  |  | No Sample Type
Conductivity (uS / cm) |  | Skelbrooke | SK01 | ESG | 2016-07-20 | 1730 | 1730 |  |  | No Sample Type
Conductivity (uS / cm) |  | Skelbrooke | SK02 | ESG | 2016-07-20 | 1640 | 1640 |  |  | No Sample Type
Conductivity (uS / cm) |  | Skelbrooke | SK03 | ESG | 2016-07-20 | 2690 | 2690 |  |  | No Sample Type
Conductivity (uS / cm) |  | Skelbrooke | SK04 | ESG | 2016-07-20 | 1590 | 1590 |  |  | No Sample Type
Conductivity (uS / cm) |  | Skelbrooke | SK05 | ESG | 2016-07-20 | 1860 | 1860 |  |  | No Sample Type
Conductivity (uS / cm) |  | Skelbrooke | SK06 | ESG | 2016-07-20 | 1120 | 1120 |  |  | No Sample Type
Conductivity (uS / cm) |  | Skelbrooke | SK07 | ESG | 2016-07-20 | 1130 | 1130 |  |  | No Sample Type
Conductivity (uS / cm) |  | Skelbrooke | SK08 | ESG | 2016-07-20 | 1490 | 1490 |  |  | No Sample Type
Conductivity (uS / cm) |  | Skelbrooke | SK09 | ESG | 2016-07-20 | 1380 | 1380 |  |  | No Sample Type
Conductivity (uS / cm) |  | Skelbrooke | SK10 | ESG | 2016-07-20 | 1760 | 1760 |  |  | No Sample Type
Conductivity (uS / cm) |  | Skelbrooke | SK11 | ESG | 2016-07-20 | 1470 | 1470 |  |  | No Sample Type
Conductivity (uS / cm) |  | Skelbrooke | SK12 | ESG | 2016-07-20 | 1650 | 1650 |  |  | No Sample Type
Conductivity (uS / cm) |  | Skelbrooke | SK21 | ESG | 2016-07-20 | 1210 | 1210 |  |  | No Sample Type
Conductivity (uS / cm) |  | Skelbrooke | SKSW03 | ESG | 2016-07-20 | 1920 | 1920 |  |  | No Sample Type
Copper (Diss) (mg/l) |  | Skelbrooke | SK01 | ESG | 2016-07-20 | 0.004 | 0.004 |  |  | No Sample Type
Copper (Diss) (mg/l) |  | Skelbrooke | SK02 | ESG | 2016-07-20 | 0.005 | 0.005 |  |  | No Sample Type
Copper (Diss) (mg/l) |  | Skelbrooke | SK03 | ESG | 2016-07-20 | <0.001 | 0.001 |  |  | No Sample Type
Copper (Diss) (mg/l) |  | Skelbrooke | SK04 | ESG | 2016-07-20 | 0.002 | 0.002 |  |  | No Sample Type
Copper (Diss) (mg/l) |  | Skelbrooke | SK05 | ESG | 2016-07-20 | 0.003 | 0.003 |  |  | No Sample Type
Copper (Diss) (mg/l) |  | Skelbrooke | SK06 | ESG | 2016-07-20 | 0.003 | 0.003 |  |  | No Sample Type
Copper (Diss) (mg/l) |  | Skelbrooke | SK07 | ESG | 2016-07-20 | 0.006 | 0.006 |  |  | No Sample Type
Copper (Diss) (mg/l) |  | Skelbrooke | SK08 | ESG | 2016-07-20 | 0.001 | 0.001 |  |  | No Sample Type
Copper (Diss) (mg/l) |  | Skelbrooke | SK09 | ESG | 2016-07-20 | 0.003 | 0.003 |  |  | No Sample Type
Copper (Diss) (mg/l) |  | Skelbrooke | SK10 | ESG | 2016-07-20 | 0.006 | 0.006 |  |  | No Sample Type
Copper (Diss) (mg/l) |  | Skelbrooke | SK11 | ESG | 2016-07-20 | 0.004 | 0.004 |  |  | No Sample Type
Copper (Diss) (mg/l) |  | Skelbrooke | SK12 | ESG | 2016-07-20 | 0.004 | 0.004 |  |  | No Sample Type
Copper (Diss) (mg/l) |  | Skelbrooke | SK21 | ESG | 2016-07-20 | 0.001 | 0.001 |  |  | No Sample Type
Copper (Diss) (mg/l) |  | Skelbrooke | SKSW03 | ESG | 2016-07-20 | 0.003 | 0.003 |  |  | No Sample Type
Dissolved Oxygen (Lab) | mg/l | Skelbrooke | SK01 | ESG | 2016-07-20 | 6.9 | 6.9 |  |  | No Sample Type
Dissolved Oxygen (Lab) | mg/l | Skelbrooke | SK02 | ESG | 2016-07-20 | 5.7 | 5.7 |  |  | No Sample Type
Dissolved Oxygen (Lab) | mg/l | Skelbrooke | SK03 | ESG | 2016-07-20 | 6.5 | 6.5 |  |  | No Sample Type
Dissolved Oxygen (Lab) | mg/l | Skelbrooke | SK04 | ESG | 2016-07-20 | 6.7 | 6.7 |  |  | No Sample Type
Dissolved Oxygen (Lab) | mg/l | Skelbrooke | SK05 | ESG | 2016-07-20 | 7 | 7 |  |  | No Sample Type
Dissolved Oxygen (Lab) | mg/l | Skelbrooke | SK06 | ESG | 2016-07-20 | 3.8 | 3.8 |  |  | No Sample Type
Dissolved Oxygen (Lab) | mg/l | Skelbrooke | SK07 | ESG | 2016-07-20 | 6.7 | 6.7 |  |  | No Sample Type
Dissolved Oxygen (Lab) | mg/l | Skelbrooke | SK08 | ESG | 2016-07-20 | 7.1 | 7.1 |  |  | No Sample Type
Dissolved Oxygen (Lab) | mg/l | Skelbrooke | SK09 | ESG | 2016-07-20 | 7.4 | 7.4 |  |  | No Sample Type
Dissolved Oxygen (Lab) | mg/l | Skelbrooke | SK10 | ESG | 2016-07-20 | 6.9 | 6.9 |  |  | No Sample Type
Dissolved Oxygen (Lab) | mg/l | Skelbrooke | SK11 | ESG | 2016-07-20 | 8.1 | 8.1 |  |  | No Sample Type
Dissolved Oxygen (Lab) | mg/l | Skelbrooke | SK12 | ESG | 2016-07-20 | 5.5 | 5.5 |  |  | No Sample Type
Dissolved Oxygen (Lab) | mg/l | Skelbrooke | SK21 | ESG | 2016-07-20 | 8.4 | 8.4 |  |  | No Sample Type
Dissolved Oxygen (Lab) | mg/l | Skelbrooke | SKSW03 | ESG | 2016-07-20 | 1.8 | 1.8 |  |  | No Sample Type
Iron (Diss) (mg/l) |  | Skelbrooke | SK01 | ESG | 2016-07-20 | 0.18 | 0.18 |  |  | No Sample Type
Iron (Diss) (mg/l) |  | Skelbrooke | SK02 | ESG | 2016-07-20 | 0.22 | 0.22 |  |  | No Sample Type
Iron (Diss) (mg/l) |  | Skelbrooke | SK03 | ESG | 2016-07-20 | 0.27 | 0.27 |  |  | No Sample Type
Iron (Diss) (mg/l) |  | Skelbrooke | SK04 | ESG | 2016-07-20 | 0.21 | 0.21 |  |  | No Sample Type
Iron (Diss) (mg/l) |  | Skelbrooke | SK05 | ESG | 2016-07-20 | 0.2 | 0.2 |  |  | No Sample Type
Iron (Diss) (mg/l) |  | Skelbrooke | SK06 | ESG | 2016-07-20 | 0.17 | 0.17 |  |  | No Sample Type
Iron (Diss) (mg/l) |  | Skelbrooke | SK07 | ESG | 2016-07-20 | 3.56 | 3.56 |  |  | No Sample Type
Iron (Diss) (mg/l) |  | Skelbrooke | SK08 | ESG | 2016-07-20 | 0.62 | 0.62 |  |  | No Sample Type
Iron (Diss) (mg/l) |  | Skelbrooke | SK09 | ESG | 2016-07-20 | 0.21 | 0.21 |  |  | No Sample Type
Iron (Diss) (mg/l) |  | Skelbrooke | SK10 | ESG | 2016-07-20 | 0.22 | 0.22 |  |  | No Sample Type
Iron (Diss) (mg/l) |  | Skelbrooke | SK11 | ESG | 2016-07-20 | 0.2 | 0.2 |  |  | No Sample Type
Iron (Diss) (mg/l) |  | Skelbrooke | SK12 | ESG | 2016-07-20 | 0.2 | 0.2 |  |  | No Sample Type
Iron (Diss) (mg/l) |  | Skelbrooke | SK21 | ESG | 2016-07-20 | 0.16 | 0.16 |  |  | No Sample Type
Iron (Diss) (mg/l) |  | Skelbrooke | SKSW03 | ESG | 2016-07-20 | 0.22 | 0.22 |  |  | No Sample Type
Lead (Diss) (mg/l) |  | Skelbrooke | SK01 | ESG | 2016-07-20 | <0.001 | 0.001 |  |  | No Sample Type
Lead (Diss) (mg/l) |  | Skelbrooke | SK02 | ESG | 2016-07-20 | <0.001 | 0.001 |  |  | No Sample Type
Lead (Diss) (mg/l) |  | Skelbrooke | SK03 | ESG | 2016-07-20 | <0.001 | 0.001 |  |  | No Sample Type
Lead (Diss) (mg/l) |  | Skelbrooke | SK04 | ESG | 2016-07-20 | <0.001 | 0.001 |  |  | No Sample Type
Lead (Diss) (mg/l) |  | Skelbrooke | SK05 | ESG | 2016-07-20 | <0.001 | 0.001 |  |  | No Sample Type
Lead (Diss) (mg/l) |  | Skelbrooke | SK06 | ESG | 2016-07-20 | <0.001 | 0.001 |  |  | No Sample Type
Lead (Diss) (mg/l) |  | Skelbrooke | SK07 | ESG | 2016-07-20 | 0.004 | 0.004 |  |  | No Sample Type
Lead (Diss) (mg/l) |  | Skelbrooke | SK08 | ESG | 2016-07-20 | <0.001 | 0.001 |  |  | No Sample Type
Lead (Diss) (mg/l) |  | Skelbrooke | SK09 | ESG | 2016-07-20 | <0.001 | 0.001 |  |  | No Sample Type
Lead (Diss) (mg/l) |  | Skelbrooke | SK10 | ESG | 2016-07-20 | <0.001 | 0.001 |  |  | No Sample Type
Lead (Diss) (mg/l) |  | Skelbrooke | SK11 | ESG | 2016-07-20 | <0.001 | 0.001 |  |  | No Sample Type
Lead (Diss) (mg/l) |  | Skelbrooke | SK12 | ESG | 2016-07-20 | <0.001 | 0.001 |  |  | No Sample Type
Lead (Diss) (mg/l) |  | Skelbrooke | SK21 | ESG | 2016-07-20 | <0.001 | 0.001 |  |  | No Sample Type
Lead (Diss) (mg/l) |  | Skelbrooke | SKSW03 | ESG | 2016-07-20 | <0.001 | 0.001 |  |  | No Sample Type
m,p-xylene (ug/l) |  | Skelbrooke | SK01 | ESG | 2016-07-20 | <1 | 1 |  |  | No Sample Type
m,p-xylene (ug/l) |  | Skelbrooke | SK02 | ESG | 2016-07-20 | <1 | 1 |  |  | No Sample Type
m,p-xylene (ug/l) |  | Skelbrooke | SK03 | ESG | 2016-07-20 | <1 | 1 |  |  | No Sample Type
m,p-xylene (ug/l) |  | Skelbrooke | SKSW03 | ESG | 2016-07-20 | <1 | 1 |  |  | No Sample Type
Magnesium (Diss) (mg/l) |  | Skelbrooke | SK01 | ESG | 2016-07-20 | 110 | 110 |  |  | No Sample Type
Magnesium (Diss) (mg/l) |  | Skelbrooke | SK02 | ESG | 2016-07-20 | 75.8 | 75.8 |  |  | No Sample Type
Magnesium (Diss) (mg/l) |  | Skelbrooke | SK03 | ESG | 2016-07-20 | 100 | 100 |  |  | No Sample Type
Magnesium (Diss) (mg/l) |  | Skelbrooke | SK04 | ESG | 2016-07-20 | 93.1 | 93.1 |  |  | No Sample Type
Magnesium (Diss) (mg/l) |  | Skelbrooke | SK05 | ESG | 2016-07-20 | 113 | 113 |  |  | No Sample Type
Magnesium (Diss) (mg/l) |  | Skelbrooke | SK06 | ESG | 2016-07-20 | 41 | 41 |  |  | No Sample Type
Magnesium (Diss) (mg/l) |  | Skelbrooke | SK07 | ESG | 2016-07-20 | 47 | 47 |  |  | No Sample Type
Magnesium (Diss) (mg/l) |  | Skelbrooke | SK08 | ESG | 2016-07-20 | 64.9 | 64.9 |  |  | No Sample Type
Magnesium (Diss) (mg/l) |  | Skelbrooke | SK09 | ESG | 2016-07-20 | 70.4 | 70.4 |  |  | No Sample Type
Magnesium (Diss) (mg/l) |  | Skelbrooke | SK10 | ESG | 2016-07-20 | 88.8 | 88.8 |  |  | No Sample Type
Magnesium (Diss) (mg/l) |  | Skelbrooke | SK11 | ESG | 2016-07-20 | 68.4 | 68.4 |  |  | No Sample Type
Magnesium (Diss) (mg/l) |  | Skelbrooke | SK12 | ESG | 2016-07-20 | 87.5 | 87.5 |  |  | No Sample Type
Magnesium (Diss) (mg/l) |  | Skelbrooke | SK21 | ESG | 2016-07-20 | 52.8 | 52.8 |  |  | No Sample Type
Magnesium (Diss) (mg/l) |  | Skelbrooke | SKSW03 | ESG | 2016-07-20 | 82.9 | 82.9 |  |  | No Sample Type
Manganese (Diss) (mg/l) |  | Skelbrooke | SK01 | ESG | 2016-07-20 | 0.003 | 0.003 |  |  | No Sample Type
Manganese (Diss) (mg/l) |  | Skelbrooke | SK02 | ESG | 2016-07-20 | 0.039 | 0.039 |  |  | No Sample Type
Manganese (Diss) (mg/l) |  | Skelbrooke | SK03 | ESG | 2016-07-20 | 0.049 | 0.049 |  |  | No Sample Type
Manganese (Diss) (mg/l) |  | Skelbrooke | SK04 | ESG | 2016-07-20 | 0.073 | 0.073 |  |  | No Sample Type
Manganese (Diss) (mg/l) |  | Skelbrooke | SK05 | ESG | 2016-07-20 | 0.037 | 0.037 |  |  | No Sample Type
Manganese (Diss) (mg/l) |  | Skelbrooke | SK06 | ESG | 2016-07-20 | 1.091 | 1.091 |  |  | No Sample Type
Manganese (Diss) (mg/l) |  | Skelbrooke | SK07 | ESG | 2016-07-20 | 0.035 | 0.035 |  |  | No Sample Type
Manganese (Diss) (mg/l) |  | Skelbrooke | SK08 | ESG | 2016-07-20 | 0.004 | 0.004 |  |  | No Sample Type
Manganese (Diss) (mg/l) |  | Skelbrooke | SK09 | ESG | 2016-07-20 | <0.002 | 0.002 |  |  | No Sample Type
Manganese (Diss) (mg/l) |  | Skelbrooke | SK10 | ESG | 2016-07-20 | 0.005 | 0.005 |  |  | No Sample Type
Manganese (Diss) (mg/l) |  | Skelbrooke | SK11 | ESG | 2016-07-20 | 0.005 | 0.005 |  |  | No Sample Type
Manganese (Diss) (mg/l) |  | Skelbrooke | SK12 | ESG | 2016-07-20 | 0.127 | 0.127 |  |  | No Sample Type
Manganese (Diss) (mg/l) |  | Skelbrooke | SK21 | ESG | 2016-07-20 | <0.002 | 0.002 |  |  | No Sample Type
Manganese (Diss) (mg/l) |  | Skelbrooke | SKSW03 | ESG | 2016-07-20 | 0.549 | 0.549 |  |  | No Sample Type
MCPP (Mecoprop) (UG/L) |  | Skelbrooke | SK01 | ESG | 2016-07-20 | <0.02 | 0.02 |  |  | No Sample Type
MCPP (Mecoprop) (UG/L) |  | Skelbrooke | SK02 | ESG | 2016-07-20 | <0.02 | 0.02 |  |  | No Sample Type
MCPP (Mecoprop) (UG/L) |  | Skelbrooke | SK03 | ESG | 2016-07-20 | <0.02 | 0.02 |  |  | No Sample Type
MCPP (Mecoprop) (UG/L) |  | Skelbrooke | SKSW03 | ESG | 2016-07-20 | <0.02 | 0.02 |  |  | No Sample Type
Nickel (Diss) (mg/l) |  | Skelbrooke | SK01 | ESG | 2016-07-20 | 0.001 | 0.001 |  |  | No Sample Type
Nickel (Diss) (mg/l) |  | Skelbrooke | SK02 | ESG | 2016-07-20 | 0.003 | 0.003 |  |  | No Sample Type
Nickel (Diss) (mg/l) |  | Skelbrooke | SK03 | ESG | 2016-07-20 | 0.002 | 0.002 |  |  | No Sample Type
Nickel (Diss) (mg/l) |  | Skelbrooke | SK04 | ESG | 2016-07-20 | 0.001 | 0.001 |  |  | No Sample Type
Nickel (Diss) (mg/l) |  | Skelbrooke | SK05 | ESG | 2016-07-20 | 0.002 | 0.002 |  |  | No Sample Type
Nickel (Diss) (mg/l) |  | Skelbrooke | SK06 | ESG | 2016-07-20 | 0.002 | 0.002 |  |  | No Sample Type
Nickel (Diss) (mg/l) |  | Skelbrooke | SK07 | ESG | 2016-07-20 | 0.001 | 0.001 |  |  | No Sample Type
Nickel (Diss) (mg/l) |  | Skelbrooke | SK08 | ESG | 2016-07-20 | <0.001 | 0.001 |  |  | No Sample Type
Nickel (Diss) (mg/l) |  | Skelbrooke | SK09 | ESG | 2016-07-20 | <0.001 | 0.001 |  |  | No Sample Type
Nickel (Diss) (mg/l) |  | Skelbrooke | SK10 | ESG | 2016-07-20 | 0.001 | 0.001 |  |  | No Sample Type
Nickel (Diss) (mg/l) |  | Skelbrooke | SK11 | ESG | 2016-07-20 | 0.002 | 0.002 |  |  | No Sample Type
Nickel (Diss) (mg/l) |  | Skelbrooke | SK12 | ESG | 2016-07-20 | 0.001 | 0.001 |  |  | No Sample Type
Nickel (Diss) (mg/l) |  | Skelbrooke | SK21 | ESG | 2016-07-20 | <0.001 | 0.001 |  |  | No Sample Type
Nickel (Diss) (mg/l) |  | Skelbrooke | SKSW03 | ESG | 2016-07-20 | 0.003 | 0.003 |  |  | No Sample Type
pH (Field) |  | Skelbrooke | SK01 | FCC-JK | 2016-07-20 | 6.87 | 6.87 |  |  | No Sample Type
pH (Field) |  | Skelbrooke | SK02 | FCC-JK | 2016-07-20 | 7.07 | 7.07 |  |  | No Sample Type
pH (Field) |  | Skelbrooke | SK12 | FCC-JK | 2016-07-20 | 7.54 | 7.54 |  |  | No Sample Type
pH (Field) |  | Skelbrooke | SK21 | FCC-JK | 2016-07-20 | 7.6 | 7.6 |  |  | No Sample Type
pH (Field) |  | Skelbrooke | SKSW03 | FCC-JK | 2016-07-20 | 7.02 | 7.02 |  |  | No Sample Type
pH (Lab) |  | Skelbrooke | SK01 | ESG | 2016-07-20 | 7.2 | 7.2 |  |  | No Sample Type
pH (Lab) |  | Skelbrooke | SK02 | ESG | 2016-07-20 | 7.2 | 7.2 |  |  | No Sample Type
pH (Lab) |  | Skelbrooke | SK03 | ESG | 2016-07-20 | 7.2 | 7.2 |  |  | No Sample Type
pH (Lab) |  | Skelbrooke | SK04 | ESG | 2016-07-20 | 7.4 | 7.4 |  |  | No Sample Type
pH (Lab) |  | Skelbrooke | SK05 | ESG | 2016-07-20 | 7.2 | 7.2 |  |  | No Sample Type
pH (Lab) |  | Skelbrooke | SK06 | ESG | 2016-07-20 | 7.4 | 7.4 |  |  | No Sample Type
pH (Lab) |  | Skelbrooke | SK07 | ESG | 2016-07-20 | 7.4 | 7.4 |  |  | No Sample Type
pH (Lab) |  | Skelbrooke | SK08 | ESG | 2016-07-20 | 7.2 | 7.2 |  |  | No Sample Type
pH (Lab) |  | Skelbrooke | SK09 | ESG | 2016-07-20 | 7.3 | 7.3 |  |  | No Sample Type
pH (Lab) |  | Skelbrooke | SK10 | ESG | 2016-07-20 | 7.3 | 7.3 |  |  | No Sample Type
pH (Lab) |  | Skelbrooke | SK11 | ESG | 2016-07-20 | 7.5 | 7.5 |  |  | No Sample Type
pH (Lab) |  | Skelbrooke | SK12 | ESG | 2016-07-20 | 7.6 | 7.6 |  |  | No Sample Type
pH (Lab) |  | Skelbrooke | SK21 | ESG | 2016-07-20 | 7.2 | 7.2 |  |  | No Sample Type
pH (Lab) |  | Skelbrooke | SKSW03 | ESG | 2016-07-20 | 7.1 | 7.1 |  |  | No Sample Type
Potassium (Diss) (mg/l) |  | Skelbrooke | SK01 | ESG | 2016-07-20 | 3.9 | 3.9 |  |  | No Sample Type
Potassium (Diss) (mg/l) |  | Skelbrooke | SK02 | ESG | 2016-07-20 | 3.6 | 3.6 |  |  | No Sample Type
Potassium (Diss) (mg/l) |  | Skelbrooke | SK03 | ESG | 2016-07-20 | 4.9 | 4.9 |  |  | No Sample Type
Potassium (Diss) (mg/l) |  | Skelbrooke | SK04 | ESG | 2016-07-20 | 2 | 2 |  |  | No Sample Type
Potassium (Diss) (mg/l) |  | Skelbrooke | SK05 | ESG | 2016-07-20 | 1.7 | 1.7 |  |  | No Sample Type
Potassium (Diss) (mg/l) |  | Skelbrooke | SK06 | ESG | 2016-07-20 | 5.2 | 5.2 |  |  | No Sample Type
Potassium (Diss) (mg/l) |  | Skelbrooke | SK07 | ESG | 2016-07-20 | 3.3 | 3.3 |  |  | No Sample Type
Potassium (Diss) (mg/l) |  | Skelbrooke | SK08 | ESG | 2016-07-20 | 2.4 | 2.4 |  |  | No Sample Type
Potassium (Diss) (mg/l) |  | Skelbrooke | SK09 | ESG | 2016-07-20 | 2.5 | 2.5 |  |  | No Sample Type
Potassium (Diss) (mg/l) |  | Skelbrooke | SK10 | ESG | 2016-07-20 | 3.1 | 3.1 |  |  | No Sample Type
Potassium (Diss) (mg/l) |  | Skelbrooke | SK11 | ESG | 2016-07-20 | 6.5 | 6.5 |  |  | No Sample Type
Potassium (Diss) (mg/l) |  | Skelbrooke | SK12 | ESG | 2016-07-20 | 2.9 | 2.9 |  |  | No Sample Type
Potassium (Diss) (mg/l) |  | Skelbrooke | SK21 | ESG | 2016-07-20 | <1.0 | 1 |  |  | No Sample Type
Potassium (Diss) (mg/l) |  | Skelbrooke | SKSW03 | ESG | 2016-07-20 | 7.9 | 7.9 |  |  | No Sample Type
Sodium (Diss) (mg/l) |  | Skelbrooke | SK01 | ESG | 2016-07-20 | 21.5 | 21.5 |  |  | No Sample Type
Sodium (Diss) (mg/l) |  | Skelbrooke | SK02 | ESG | 2016-07-20 | 35.6 | 35.6 |  |  | No Sample Type
Sodium (Diss) (mg/l) |  | Skelbrooke | SK03 | ESG | 2016-07-20 | 19.2 | 19.2 |  |  | No Sample Type
Sodium (Diss) (mg/l) |  | Skelbrooke | SK04 | ESG | 2016-07-20 | 15.9 | 15.9 |  |  | No Sample Type
Sodium (Diss) (mg/l) |  | Skelbrooke | SK05 | ESG | 2016-07-20 | 17.6 | 17.6 |  |  | No Sample Type
Sodium (Diss) (mg/l) |  | Skelbrooke | SK06 | ESG | 2016-07-20 | 16.5 | 16.5 |  |  | No Sample Type
Sodium (Diss) (mg/l) |  | Skelbrooke | SK07 | ESG | 2016-07-20 | 16.4 | 16.4 |  |  | No Sample Type
Sodium (Diss) (mg/l) |  | Skelbrooke | SK08 | ESG | 2016-07-20 | 32.4 | 32.4 |  |  | No Sample Type
Sodium (Diss) (mg/l) |  | Skelbrooke | SK09 | ESG | 2016-07-20 | 12.5 | 12.5 |  |  | No Sample Type
Sodium (Diss) (mg/l) |  | Skelbrooke | SK10 | ESG | 2016-07-20 | 18.7 | 18.7 |  |  | No Sample Type
Sodium (Diss) (mg/l) |  | Skelbrooke | SK11 | ESG | 2016-07-20 | 27.5 | 27.5 |  |  | No Sample Type
Sodium (Diss) (mg/l) |  | Skelbrooke | SK12 | ESG | 2016-07-20 | 21.6 | 21.6 |  |  | No Sample Type
Sodium (Diss) (mg/l) |  | Skelbrooke | SK21 | ESG | 2016-07-20 | 32.7 | 32.7 |  |  | No Sample Type
Sodium (Diss) (mg/l) |  | Skelbrooke | SKSW03 | ESG | 2016-07-20 | 47 | 47 |  |  | No Sample Type
Toluene (ug/l) |  | Skelbrooke | SK01 | ESG | 2016-07-20 | <1 | 1 |  |  | No Sample Type
Toluene (ug/l) |  | Skelbrooke | SK02 | ESG | 2016-07-20 | <1 | 1 |  |  | No Sample Type
Toluene (ug/l) |  | Skelbrooke | SK03 | ESG | 2016-07-20 | <1 | 1 |  |  | No Sample Type
Toluene (ug/l) |  | Skelbrooke | SKSW03 | ESG | 2016-07-20 | <1 | 1 |  |  | No Sample Type
Total Organic Carbon (mg/l) |  | Skelbrooke | SK01 | ESG | 2016-07-20 | 4.2 | 4.2 |  |  | No Sample Type
Total Organic Carbon (mg/l) |  | Skelbrooke | SK02 | ESG | 2016-07-20 | 3.6 | 3.6 |  |  | No Sample Type
Total Organic Carbon (mg/l) |  | Skelbrooke | SK03 | ESG | 2016-07-20 | 2 | 2 |  |  | No Sample Type
Total Organic Carbon (mg/l) |  | Skelbrooke | SK04 | ESG | 2016-07-20 | 2.2 | 2.2 |  |  | No Sample Type
Total Organic Carbon (mg/l) |  | Skelbrooke | SK05 | ESG | 2016-07-20 | 2.7 | 2.7 |  |  | No Sample Type
Total Organic Carbon (mg/l) |  | Skelbrooke | SK06 | ESG | 2016-07-20 | 4.9 | 4.9 |  |  | No Sample Type
Total Organic Carbon (mg/l) |  | Skelbrooke | SK07 | ESG | 2016-07-20 | 3.4 | 3.4 |  |  | No Sample Type
Total Organic Carbon (mg/l) |  | Skelbrooke | SK08 | ESG | 2016-07-20 | 1.7 | 1.7 |  |  | No Sample Type
Total Organic Carbon (mg/l) |  | Skelbrooke | SK09 | ESG | 2016-07-20 | 2.9 | 2.9 |  |  | No Sample Type
Total Organic Carbon (mg/l) |  | Skelbrooke | SK10 | ESG | 2016-07-20 | 4 | 4 |  |  | No Sample Type
Total Organic Carbon (mg/l) |  | Skelbrooke | SK11 | ESG | 2016-07-20 | 4.8 | 4.8 |  |  | No Sample Type
Total Organic Carbon (mg/l) |  | Skelbrooke | SK12 | ESG | 2016-07-20 | 4.6 | 4.6 |  |  | No Sample Type
Total Organic Carbon (mg/l) |  | Skelbrooke | SK21 | ESG | 2016-07-20 | 1.2 | 1.2 |  |  | No Sample Type
Total Organic Carbon (mg/l) |  | Skelbrooke | SKSW03 | ESG | 2016-07-20 | 8.1 | 8.1 |  |  | No Sample Type
Total Oxidised Nitrogen (mg/l) |  | Skelbrooke | SK01 | ESG | 2016-07-20 | 23.6 | 23.6 |  |  | No Sample Type
Total Oxidised Nitrogen (mg/l) |  | Skelbrooke | SK02 | ESG | 2016-07-20 | 1.5 | 1.5 |  |  | No Sample Type
Total Oxidised Nitrogen (mg/l) |  | Skelbrooke | SK03 | ESG | 2016-07-20 | <0.2 | 0.2 |  |  | No Sample Type
Total Oxidised Nitrogen (mg/l) |  | Skelbrooke | SK04 | ESG | 2016-07-20 | 4.8 | 4.8 |  |  | No Sample Type
Total Oxidised Nitrogen (mg/l) |  | Skelbrooke | SK05 | ESG | 2016-07-20 | 3.7 | 3.7 |  |  | No Sample Type
Total Oxidised Nitrogen (mg/l) |  | Skelbrooke | SK06 | ESG | 2016-07-20 | 4.7 | 4.7 |  |  | No Sample Type
Total Oxidised Nitrogen (mg/l) |  | Skelbrooke | SK07 | ESG | 2016-07-20 | 2.8 | 2.8 |  |  | No Sample Type
Total Oxidised Nitrogen (mg/l) |  | Skelbrooke | SK08 | ESG | 2016-07-20 | 23.5 | 23.5 |  |  | No Sample Type
Total Oxidised Nitrogen (mg/l) |  | Skelbrooke | SK09 | ESG | 2016-07-20 | 18.1 | 18.1 |  |  | No Sample Type
Total Oxidised Nitrogen (mg/l) |  | Skelbrooke | SK10 | ESG | 2016-07-20 | 8 | 8 |  |  | No Sample Type
Total Oxidised Nitrogen (mg/l) |  | Skelbrooke | SK11 | ESG | 2016-07-20 | 3.7 | 3.7 |  |  | No Sample Type
Total Oxidised Nitrogen (mg/l) |  | Skelbrooke | SK12 | ESG | 2016-07-20 | 1.5 | 1.5 |  |  | No Sample Type
Total Oxidised Nitrogen (mg/l) |  | Skelbrooke | SK21 | ESG | 2016-07-20 | 22.9 | 22.9 |  |  | No Sample Type
Total Oxidised Nitrogen (mg/l) |  | Skelbrooke | SKSW03 | ESG | 2016-07-20 | 4.4 | 4.4 |  |  | No Sample Type
Total Sulphur (Diss) (SO4:mg/l) |  | Skelbrooke | SK01 | ESG | 2016-07-20 | 257 | 257 |  |  | No Sample Type
Total Sulphur (Diss) (SO4:mg/l) |  | Skelbrooke | SK02 | ESG | 2016-07-20 | 362 | 362 |  |  | No Sample Type
Total Sulphur (Diss) (SO4:mg/l) |  | Skelbrooke | SK03 | ESG | 2016-07-20 | 1540 | 1540 |  |  | No Sample Type
Total Sulphur (Diss) (SO4:mg/l) |  | Skelbrooke | SK04 | ESG | 2016-07-20 | 555 | 555 |  |  | No Sample Type
Total Sulphur (Diss) (SO4:mg/l) |  | Skelbrooke | SK05 | ESG | 2016-07-20 | 599 | 599 |  |  | No Sample Type
Total Sulphur (Diss) (SO4:mg/l) |  | Skelbrooke | SK06 | ESG | 2016-07-20 | 274 | 274 |  |  | No Sample Type
Total Sulphur (Diss) (SO4:mg/l) |  | Skelbrooke | SK07 | ESG | 2016-07-20 | 249 | 249 |  |  | No Sample Type
Total Sulphur (Diss) (SO4:mg/l) |  | Skelbrooke | SK08 | ESG | 2016-07-20 | 240 | 240 |  |  | No Sample Type
Total Sulphur (Diss) (SO4:mg/l) |  | Skelbrooke | SK09 | ESG | 2016-07-20 | 294 | 294 |  |  | No Sample Type
Total Sulphur (Diss) (SO4:mg/l) |  | Skelbrooke | SK10 | ESG | 2016-07-20 | 494 | 494 |  |  | No Sample Type
Total Sulphur (Diss) (SO4:mg/l) |  | Skelbrooke | SK11 | ESG | 2016-07-20 | 379 | 379 |  |  | No Sample Type
Total Sulphur (Diss) (SO4:mg/l) |  | Skelbrooke | SK12 | ESG | 2016-07-20 | 520 | 520 |  |  | No Sample Type
Total Sulphur (Diss) (SO4:mg/l) |  | Skelbrooke | SK21 | ESG | 2016-07-20 | 137 | 137 |  |  | No Sample Type
Total Sulphur (Diss) (SO4:mg/l) |  | Skelbrooke | SKSW03 | ESG | 2016-07-20 | 419 | 419 |  |  | No Sample Type
Water Level (mAOD) |  | Skelbrooke | SK01 | derived | 2016-07-20 | 27.37 | 27.37 |  |  | No Sample Type
Water Level (mAOD) |  | Skelbrooke | SK02 | derived | 2016-07-20 | 26.99 | 26.99 |  |  | No Sample Type
Water Level (mAOD) |  | Skelbrooke | SK12 | derived | 2016-07-20 | 42.01 | 42.01 |  |  | No Sample Type
Water Level (mAOD) |  | Skelbrooke | SK13 | derived | 2016-07-20 | 32.92 | 32.92 |  |  | No Sample Type
Water Level (mAOD) |  | Skelbrooke | SK14 | derived | 2016-07-20 | 31 | 31 |  |  | No Sample Type
Water Level (mAOD) |  | Skelbrooke | SK21 | derived | 2016-07-20 | 29.44 | 29.44 |  |  | No Sample Type
Water Level (mAOD) |  | Skelbrooke | SKSW02 | derived | 2016-07-20 | 34.32 | 34.32 |  |  | No Sample Type
Water Level (mAOD) |  | Skelbrooke | SKSW03 | derived | 2016-07-20 | 28.34 | 28.34 |  |  | No Sample Type
Water Temperature (Deg C) |  | Skelbrooke | SK01 | FCC-JK | 2016-07-20 | 15.8 | 15.8 |  |  | No Sample Type
Water Temperature (Deg C) |  | Skelbrooke | SK02 | FCC-JK | 2016-07-20 | 14.8 | 14.8 |  |  | No Sample Type
Water Temperature (Deg C) |  | Skelbrooke | SK12 | FCC-JK | 2016-07-20 | 16.2 | 16.2 |  |  | No Sample Type
Water Temperature (Deg C) |  | Skelbrooke | SK21 | FCC-JK | 2016-07-20 | 13.9 | 13.9 |  |  | No Sample Type
Water Temperature (Deg C) |  | Skelbrooke | SKSW03 | FCC-JK | 2016-07-20 | 14.9 | 14.9 |  |  | No Sample Type
Zinc (Diss) (mg/l) |  | Skelbrooke | SK01 | ESG | 2016-07-20 | 0.015 | 0.015 |  |  | No Sample Type
Zinc (Diss) (mg/l) |  | Skelbrooke | SK02 | ESG | 2016-07-20 | 0.011 | 0.011 |  |  | No Sample Type
Zinc (Diss) (mg/l) |  | Skelbrooke | SK03 | ESG | 2016-07-20 | 0.005 | 0.005 |  |  | No Sample Type
Zinc (Diss) (mg/l) |  | Skelbrooke | SK04 | ESG | 2016-07-20 | 0.008 | 0.008 |  |  | No Sample Type
Zinc (Diss) (mg/l) |  | Skelbrooke | SK05 | ESG | 2016-07-20 | 0.023 | 0.023 |  |  | No Sample Type
Zinc (Diss) (mg/l) |  | Skelbrooke | SK06 | ESG | 2016-07-20 | 0.005 | 0.005 |  |  | No Sample Type
Zinc (Diss) (mg/l) |  | Skelbrooke | SK07 | ESG | 2016-07-20 | 0.011 | 0.011 |  |  | No Sample Type
Zinc (Diss) (mg/l) |  | Skelbrooke | SK08 | ESG | 2016-07-20 | 0.003 | 0.003 |  |  | No Sample Type
Zinc (Diss) (mg/l) |  | Skelbrooke | SK09 | ESG | 2016-07-20 | <0.002 | 0.002 |  |  | No Sample Type
Zinc (Diss) (mg/l) |  | Skelbrooke | SK10 | ESG | 2016-07-20 | 0.008 | 0.008 |  |  | No Sample Type
Zinc (Diss) (mg/l) |  | Skelbrooke | SK11 | ESG | 2016-07-20 | 0.005 | 0.005 |  |  | No Sample Type
Zinc (Diss) (mg/l) |  | Skelbrooke | SK12 | ESG | 2016-07-20 | 0.01 | 0.01 |  |  | No Sample Type
Zinc (Diss) (mg/l) |  | Skelbrooke | SK21 | ESG | 2016-07-20 | 0.004 | 0.004 |  |  | No Sample Type
Zinc (Diss) (mg/l) |  | Skelbrooke | SKSW03 | ESG | 2016-07-20 | 0.01 | 0.01 |  |  | No Sample Type
Alkalinity (CaCO3:mg/l) |  | Skelbrooke | SK01 | ESG | 2016-10-03 | 583 | 583 |  |  | No Sample Type
Alkalinity (CaCO3:mg/l) |  | Skelbrooke | SK02 | ESG | 2016-10-03 | 460 | 460 |  |  | No Sample Type
Alkalinity (CaCO3:mg/l) |  | Skelbrooke | SK03 | ESG | 2016-10-03 | 326 | 326 |  |  | No Sample Type
Alkalinity (CaCO3:mg/l) |  | Skelbrooke | SK04 | ESG | 2016-10-03 | 455 | 455 |  |  | No Sample Type
Alkalinity (CaCO3:mg/l) |  | Skelbrooke | SK05 | ESG | 2016-10-03 | 429 | 429 |  |  | No Sample Type
Alkalinity (CaCO3:mg/l) |  | Skelbrooke | SK07 | ESG | 2016-10-03 | 320 | 320 |  |  | No Sample Type
Alkalinity (CaCO3:mg/l) |  | Skelbrooke | SK09 | ESG | 2016-10-03 | 402 | 402 |  |  | No Sample Type
Alkalinity (CaCO3:mg/l) |  | Skelbrooke | SK10 | ESG | 2016-10-03 | 499 | 499 |  |  | No Sample Type
Alkalinity (CaCO3:mg/l) |  | Skelbrooke | SKSW03 | ESG | 2016-10-03 | 584 | 584 |  |  | No Sample Type
Ammoniacal Nitrogen (N:mg/l) |  | Skelbrooke | SK01 | ESG | 2016-10-03 | 1.3 | 1.3 |  |  | No Sample Type
Ammoniacal Nitrogen (N:mg/l) |  | Skelbrooke | SK02 | ESG | 2016-10-03 | 0.03 | 0.03 |  |  | No Sample Type
Ammoniacal Nitrogen (N:mg/l) |  | Skelbrooke | SK03 | ESG | 2016-10-03 | 0.07 | 0.07 |  |  | No Sample Type
Ammoniacal Nitrogen (N:mg/l) |  | Skelbrooke | SK04 | ESG | 2016-10-03 | 0.1 | 0.1 |  |  | No Sample Type
Ammoniacal Nitrogen (N:mg/l) |  | Skelbrooke | SK05 | ESG | 2016-10-03 | 0.02 | 0.02 |  |  | No Sample Type
Ammoniacal Nitrogen (N:mg/l) |  | Skelbrooke | SK07 | ESG | 2016-10-03 | 0.03 | 0.03 |  |  | No Sample Type
Ammoniacal Nitrogen (N:mg/l) |  | Skelbrooke | SK09 | ESG | 2016-10-03 | 0.01 | 0.01 |  |  | No Sample Type
Ammoniacal Nitrogen (N:mg/l) |  | Skelbrooke | SK10 | ESG | 2016-10-03 | 0.02 | 0.02 |  |  | No Sample Type
Ammoniacal Nitrogen (N:mg/l) |  | Skelbrooke | SKSW03 | ESG | 2016-10-03 | 10.5 | 10.5 |  |  | No Sample Type
BOD | mg/l | Skelbrooke | SK01 | ESG | 2016-10-03 | <2.0 | 2 |  |  | No Sample Type
BOD | mg/l | Skelbrooke | SK02 | ESG | 2016-10-03 | <2.0 | 2 |  |  | No Sample Type
BOD | mg/l | Skelbrooke | SK03 | ESG | 2016-10-03 | <2.9 | 2.9 |  |  | No Sample Type
BOD | mg/l | Skelbrooke | SK04 | ESG | 2016-10-03 | <2.0 | 2 |  |  | No Sample Type
BOD | mg/l | Skelbrooke | SK05 | ESG | 2016-10-03 | <2.0 | 2 |  |  | No Sample Type
BOD | mg/l | Skelbrooke | SK07 | ESG | 2016-10-03 | <2.0 | 2 |  |  | No Sample Type
BOD | mg/l | Skelbrooke | SK09 | ESG | 2016-10-03 | <2.0 | 2 |  |  | No Sample Type
BOD | mg/l | Skelbrooke | SK10 | ESG | 2016-10-03 | <2.0 | 2 |  |  | No Sample Type
BOD | mg/l | Skelbrooke | SKSW03 | ESG | 2016-10-03 | <2.9 | 2.9 |  |  | No Sample Type
Cadmium (Diss) (mg/l) |  | Skelbrooke | SK01 | ESG | 2016-10-03 | <0.0001 | 0.0001 |  |  | No Sample Type
Cadmium (Diss) (mg/l) |  | Skelbrooke | SK02 | ESG | 2016-10-03 | <0.0001 | 0.0001 |  |  | No Sample Type
Cadmium (Diss) (mg/l) |  | Skelbrooke | SK03 | ESG | 2016-10-03 | <0.0001 | 0.0001 |  |  | No Sample Type
Cadmium (Diss) (mg/l) |  | Skelbrooke | SK04 | ESG | 2016-10-03 | <0.0001 | 0.0001 |  |  | No Sample Type
Cadmium (Diss) (mg/l) |  | Skelbrooke | SK05 | ESG | 2016-10-03 | <0.0001 | 0.0001 |  |  | No Sample Type
Cadmium (Diss) (mg/l) |  | Skelbrooke | SK07 | ESG | 2016-10-03 | <0.0001 | 0.0001 |  |  | No Sample Type
Cadmium (Diss) (mg/l) |  | Skelbrooke | SK09 | ESG | 2016-10-03 | <0.0001 | 0.0001 |  |  | No Sample Type
Cadmium (Diss) (mg/l) |  | Skelbrooke | SK10 | ESG | 2016-10-03 | 0.0001 | 0.0001 |  |  | No Sample Type
Cadmium (Diss) (mg/l) |  | Skelbrooke | SKSW03 | ESG | 2016-10-03 | <0.0001 | 0.0001 |  |  | No Sample Type
Calcium (Diss) (mg/l) |  | Skelbrooke | SK01 | ESG | 2016-10-03 | 252 | 252 |  |  | No Sample Type
Calcium (Diss) (mg/l) |  | Skelbrooke | SK02 | ESG | 2016-10-03 | 225 | 225 |  |  | No Sample Type
Calcium (Diss) (mg/l) |  | Skelbrooke | SK03 | ESG | 2016-10-03 | 633 | 633 |  |  | No Sample Type
Calcium (Diss) (mg/l) |  | Skelbrooke | SK04 | ESG | 2016-10-03 | 236 | 236 |  |  | No Sample Type
Calcium (Diss) (mg/l) |  | Skelbrooke | SK05 | ESG | 2016-10-03 | 517 | 517 |  |  | No Sample Type
Calcium (Diss) (mg/l) |  | Skelbrooke | SK07 | ESG | 2016-10-03 | 219 | 219 |  |  | No Sample Type
Calcium (Diss) (mg/l) |  | Skelbrooke | SK09 | ESG | 2016-10-03 | 202 | 202 |  |  | No Sample Type
Calcium (Diss) (mg/l) |  | Skelbrooke | SK10 | ESG | 2016-10-03 | 307 | 307 |  |  | No Sample Type
Calcium (Diss) (mg/l) |  | Skelbrooke | SKSW03 | ESG | 2016-10-03 | 373 | 373 |  |  | No Sample Type
Chloride | mg/l | Skelbrooke | SK01 | ESG | 2016-10-03 | 66 | 66 |  |  | No Sample Type
Chloride | mg/l | Skelbrooke | SK02 | ESG | 2016-10-03 | 68 | 68 |  |  | No Sample Type
Chloride | mg/l | Skelbrooke | SK03 | ESG | 2016-10-03 | 41 | 41 |  |  | No Sample Type
Chloride | mg/l | Skelbrooke | SK04 | ESG | 2016-10-03 | 48 | 48 |  |  | No Sample Type
Chloride | mg/l | Skelbrooke | SK05 | ESG | 2016-10-03 | 42 | 42 |  |  | No Sample Type
Chloride | mg/l | Skelbrooke | SK07 | ESG | 2016-10-03 | 45 | 45 |  |  | No Sample Type
Chloride | mg/l | Skelbrooke | SK09 | ESG | 2016-10-03 | 26 | 26 |  |  | No Sample Type
Chloride | mg/l | Skelbrooke | SK10 | ESG | 2016-10-03 | 38 | 38 |  |  | No Sample Type
Chloride | mg/l | Skelbrooke | SKSW03 | ESG | 2016-10-03 | 152 | 152 |  |  | No Sample Type
Chromium (Diss) (mg/l) |  | Skelbrooke | SK01 | ESG | 2016-10-03 | <0.001 | 0.001 |  |  | No Sample Type
Chromium (Diss) (mg/l) |  | Skelbrooke | SK02 | ESG | 2016-10-03 | <0.001 | 0.001 |  |  | No Sample Type
Chromium (Diss) (mg/l) |  | Skelbrooke | SK03 | ESG | 2016-10-03 | <0.001 | 0.001 |  |  | No Sample Type
Chromium (Diss) (mg/l) |  | Skelbrooke | SK04 | ESG | 2016-10-03 | <0.001 | 0.001 |  |  | No Sample Type
Chromium (Diss) (mg/l) |  | Skelbrooke | SK05 | ESG | 2016-10-03 | <0.001 | 0.001 |  |  | No Sample Type
Chromium (Diss) (mg/l) |  | Skelbrooke | SK07 | ESG | 2016-10-03 | <0.001 | 0.001 |  |  | No Sample Type
Chromium (Diss) (mg/l) |  | Skelbrooke | SK09 | ESG | 2016-10-03 | <0.001 | 0.001 |  |  | No Sample Type
Chromium (Diss) (mg/l) |  | Skelbrooke | SK10 | ESG | 2016-10-03 | <0.001 | 0.001 |  |  | No Sample Type
Chromium (Diss) (mg/l) |  | Skelbrooke | SKSW03 | ESG | 2016-10-03 | <0.001 | 0.001 |  |  | No Sample Type
COD | mg/l | Skelbrooke | SK01 | ESG | 2016-10-03 | 21 | 21 |  |  | No Sample Type
COD | mg/l | Skelbrooke | SK02 | ESG | 2016-10-03 | 14 | 14 |  |  | No Sample Type
COD | mg/l | Skelbrooke | SK03 | ESG | 2016-10-03 | <5 | 5 |  |  | No Sample Type
COD | mg/l | Skelbrooke | SK04 | ESG | 2016-10-03 | <5 | 5 |  |  | No Sample Type
COD | mg/l | Skelbrooke | SK05 | ESG | 2016-10-03 | <5 | 5 |  |  | No Sample Type
COD | mg/l | Skelbrooke | SK07 | ESG | 2016-10-03 | 13 | 13 |  |  | No Sample Type
COD | mg/l | Skelbrooke | SK09 | ESG | 2016-10-03 | 7 | 7 |  |  | No Sample Type
COD | mg/l | Skelbrooke | SK10 | ESG | 2016-10-03 | 10 | 10 |  |  | No Sample Type
COD | mg/l | Skelbrooke | SKSW03 | ESG | 2016-10-03 | 36 | 36 |  |  | No Sample Type
Conductivity (Field) (uS / cm) |  | Skelbrooke | SK01 | FCC-JK | 2016-10-03 | 2320 | 2320 |  |  | No Sample Type
Conductivity (Field) (uS / cm) |  | Skelbrooke | SK02 | FCC-JK | 2016-10-03 | 1680 | 1680 |  |  | No Sample Type
Conductivity (Field) (uS / cm) |  | Skelbrooke | SK03 | FCC-JK | 2016-10-03 | 2870 | 2870 |  |  | No Sample Type
Conductivity (Field) (uS / cm) |  | Skelbrooke | SK04 | FCC-JK | 2016-10-03 | 1730 | 1730 |  |  | No Sample Type
Conductivity (Field) (uS / cm) |  | Skelbrooke | SK05 | FCC-JK | 2016-10-03 | 2550 | 2550 |  |  | No Sample Type
Conductivity (Field) (uS / cm) |  | Skelbrooke | SK07 | FCC-JK | 2016-10-03 | 1480 | 1480 |  |  | No Sample Type
Conductivity (Field) (uS / cm) |  | Skelbrooke | SK09 | FCC-JK | 2016-10-03 | 14.7 | 14.7 |  |  | No Sample Type
Conductivity (Field) (uS / cm) |  | Skelbrooke | SK10 | FCC-JK | 2016-10-03 | 1990 | 1990 |  |  | No Sample Type
Conductivity (Field) (uS / cm) |  | Skelbrooke | SKSW03 | FCC-JK | 2016-10-03 | 2470 | 2470 |  |  | No Sample Type
Conductivity (uS / cm) |  | Skelbrooke | SK01 | ESG | 2016-10-03 | 1730 | 1730 |  |  | No Sample Type
Conductivity (uS / cm) |  | Skelbrooke | SK02 | ESG | 2016-10-03 | 1630 | 1630 |  |  | No Sample Type
Conductivity (uS / cm) |  | Skelbrooke | SK03 | ESG | 2016-10-03 | 2750 | 2750 |  |  | No Sample Type
Conductivity (uS / cm) |  | Skelbrooke | SK04 | ESG | 2016-10-03 | 1710 | 1710 |  |  | No Sample Type
Conductivity (uS / cm) |  | Skelbrooke | SK05 | ESG | 2016-10-03 | 2420 | 2420 |  |  | No Sample Type
Conductivity (uS / cm) |  | Skelbrooke | SK07 | ESG | 2016-10-03 | 1380 | 1380 |  |  | No Sample Type
Conductivity (uS / cm) |  | Skelbrooke | SK09 | ESG | 2016-10-03 | 1420 | 1420 |  |  | No Sample Type
Conductivity (uS / cm) |  | Skelbrooke | SK10 | ESG | 2016-10-03 | 1790 | 1790 |  |  | No Sample Type
Conductivity (uS / cm) |  | Skelbrooke | SKSW03 | ESG | 2016-10-03 | 2270 | 2270 |  |  | No Sample Type
Copper (Diss) (mg/l) |  | Skelbrooke | SK01 | ESG | 2016-10-03 | 0.004 | 0.004 |  |  | No Sample Type
Copper (Diss) (mg/l) |  | Skelbrooke | SK02 | ESG | 2016-10-03 | 0.004 | 0.004 |  |  | No Sample Type
Copper (Diss) (mg/l) |  | Skelbrooke | SK03 | ESG | 2016-10-03 | <0.001 | 0.001 |  |  | No Sample Type
Copper (Diss) (mg/l) |  | Skelbrooke | SK04 | ESG | 2016-10-03 | 0.004 | 0.004 |  |  | No Sample Type
Copper (Diss) (mg/l) |  | Skelbrooke | SK05 | ESG | 2016-10-03 | 0.002 | 0.002 |  |  | No Sample Type
Copper (Diss) (mg/l) |  | Skelbrooke | SK07 | ESG | 2016-10-03 | 0.006 | 0.006 |  |  | No Sample Type
Copper (Diss) (mg/l) |  | Skelbrooke | SK09 | ESG | 2016-10-03 | 0.003 | 0.003 |  |  | No Sample Type
Copper (Diss) (mg/l) |  | Skelbrooke | SK10 | ESG | 2016-10-03 | 0.005 | 0.005 |  |  | No Sample Type
Copper (Diss) (mg/l) |  | Skelbrooke | SKSW03 | ESG | 2016-10-03 | 0.002 | 0.002 |  |  | No Sample Type
Dissolved Oxygen (Lab) | mg/l | Skelbrooke | SK01 | ESG | 2016-10-03 | 5.7 | 5.7 |  |  | No Sample Type
Dissolved Oxygen (Lab) | mg/l | Skelbrooke | SK02 | ESG | 2016-10-03 | 7.7 | 7.7 |  |  | No Sample Type
Dissolved Oxygen (Lab) | mg/l | Skelbrooke | SK03 | ESG | 2016-10-03 | 6 | 6 |  |  | No Sample Type
Dissolved Oxygen (Lab) | mg/l | Skelbrooke | SK04 | ESG | 2016-10-03 | 6.4 | 6.4 |  |  | No Sample Type
Dissolved Oxygen (Lab) | mg/l | Skelbrooke | SK05 | ESG | 2016-10-03 | 6.2 | 6.2 |  |  | No Sample Type
Dissolved Oxygen (Lab) | mg/l | Skelbrooke | SK07 | ESG | 2016-10-03 | 6.8 | 6.8 |  |  | No Sample Type
Dissolved Oxygen (Lab) | mg/l | Skelbrooke | SK09 | ESG | 2016-10-03 | 8.3 | 8.3 |  |  | No Sample Type
Dissolved Oxygen (Lab) | mg/l | Skelbrooke | SK10 | ESG | 2016-10-03 | 6.7 | 6.7 |  |  | No Sample Type
Dissolved Oxygen (Lab) | mg/l | Skelbrooke | SKSW03 | ESG | 2016-10-03 | 6.6 | 6.6 |  |  | No Sample Type
Iron (Diss) (mg/l) |  | Skelbrooke | SK01 | ESG | 2016-10-03 | 0.16 | 0.16 |  |  | No Sample Type
Iron (Diss) (mg/l) |  | Skelbrooke | SK02 | ESG | 2016-10-03 | 0.16 | 0.16 |  |  | No Sample Type
Iron (Diss) (mg/l) |  | Skelbrooke | SK03 | ESG | 2016-10-03 | 0.21 | 0.21 |  |  | No Sample Type
Iron (Diss) (mg/l) |  | Skelbrooke | SK04 | ESG | 2016-10-03 | 0.16 | 0.16 |  |  | No Sample Type
Iron (Diss) (mg/l) |  | Skelbrooke | SK05 | ESG | 2016-10-03 | 0.21 | 0.21 |  |  | No Sample Type
Iron (Diss) (mg/l) |  | Skelbrooke | SK07 | ESG | 2016-10-03 | 0.15 | 0.15 |  |  | No Sample Type
Iron (Diss) (mg/l) |  | Skelbrooke | SK09 | ESG | 2016-10-03 | 0.14 | 0.14 |  |  | No Sample Type
Iron (Diss) (mg/l) |  | Skelbrooke | SK10 | ESG | 2016-10-03 | 0.18 | 0.18 |  |  | No Sample Type
Iron (Diss) (mg/l) |  | Skelbrooke | SKSW03 | ESG | 2016-10-03 | 0.19 | 0.19 |  |  | No Sample Type
Lead (Diss) (mg/l) |  | Skelbrooke | SK01 | ESG | 2016-10-03 | <0.001 | 0.001 |  |  | No Sample Type
Lead (Diss) (mg/l) |  | Skelbrooke | SK02 | ESG | 2016-10-03 | <0.001 | 0.001 |  |  | No Sample Type
Lead (Diss) (mg/l) |  | Skelbrooke | SK03 | ESG | 2016-10-03 | <0.001 | 0.001 |  |  | No Sample Type
Lead (Diss) (mg/l) |  | Skelbrooke | SK04 | ESG | 2016-10-03 | <0.001 | 0.001 |  |  | No Sample Type
Lead (Diss) (mg/l) |  | Skelbrooke | SK05 | ESG | 2016-10-03 | <0.001 | 0.001 |  |  | No Sample Type
Lead (Diss) (mg/l) |  | Skelbrooke | SK07 | ESG | 2016-10-03 | <0.001 | 0.001 |  |  | No Sample Type
Lead (Diss) (mg/l) |  | Skelbrooke | SK09 | ESG | 2016-10-03 | <0.001 | 0.001 |  |  | No Sample Type
Lead (Diss) (mg/l) |  | Skelbrooke | SK10 | ESG | 2016-10-03 | <0.001 | 0.001 |  |  | No Sample Type
Lead (Diss) (mg/l) |  | Skelbrooke | SKSW03 | ESG | 2016-10-03 | <0.001 | 0.001 |  |  | No Sample Type
m,p-xylene (ug/l) |  | Skelbrooke | SK01 | ESG | 2016-10-03 | <1 | 1 |  |  | No Sample Type
m,p-xylene (ug/l) |  | Skelbrooke | SK02 | ESG | 2016-10-03 | <1 | 1 |  |  | No Sample Type
m,p-xylene (ug/l) |  | Skelbrooke | SK03 | ESG | 2016-10-03 | <1 | 1 |  |  | No Sample Type
m,p-xylene (ug/l) |  | Skelbrooke | SK04 | ESG | 2016-10-03 | <1 | 1 |  |  | No Sample Type
m,p-xylene (ug/l) |  | Skelbrooke | SK05 | ESG | 2016-10-03 | <1 | 1 |  |  | No Sample Type
m,p-xylene (ug/l) |  | Skelbrooke | SK07 | ESG | 2016-10-03 | <1 | 1 |  |  | No Sample Type
m,p-xylene (ug/l) |  | Skelbrooke | SK09 | ESG | 2016-10-03 | <1 | 1 |  |  | No Sample Type
m,p-xylene (ug/l) |  | Skelbrooke | SK10 | ESG | 2016-10-03 | <1 | 1 |  |  | No Sample Type
m,p-xylene (ug/l) |  | Skelbrooke | SKSW03 | ESG | 2016-10-03 | <1 | 1 |  |  | No Sample Type
Magnesium (Diss) (mg/l) |  | Skelbrooke | SK01 | ESG | 2016-10-03 | 105 | 105 |  |  | No Sample Type
Magnesium (Diss) (mg/l) |  | Skelbrooke | SK02 | ESG | 2016-10-03 | 77.5 | 77.5 |  |  | No Sample Type
Magnesium (Diss) (mg/l) |  | Skelbrooke | SK03 | ESG | 2016-10-03 | 109 | 109 |  |  | No Sample Type
Magnesium (Diss) (mg/l) |  | Skelbrooke | SK04 | ESG | 2016-10-03 | 106 | 106 |  |  | No Sample Type
Magnesium (Diss) (mg/l) |  | Skelbrooke | SK05 | ESG | 2016-10-03 | 112 | 112 |  |  | No Sample Type
Magnesium (Diss) (mg/l) |  | Skelbrooke | SK07 | ESG | 2016-10-03 | 55.6 | 55.6 |  |  | No Sample Type
Magnesium (Diss) (mg/l) |  | Skelbrooke | SK09 | ESG | 2016-10-03 | 70.4 | 70.4 |  |  | No Sample Type
Magnesium (Diss) (mg/l) |  | Skelbrooke | SK10 | ESG | 2016-10-03 | 96.5 | 96.5 |  |  | No Sample Type
Magnesium (Diss) (mg/l) |  | Skelbrooke | SKSW03 | ESG | 2016-10-03 | 97.9 | 97.9 |  |  | No Sample Type
Manganese (Diss) (mg/l) |  | Skelbrooke | SK01 | ESG | 2016-10-03 | 0.03 | 0.03 |  |  | No Sample Type
Manganese (Diss) (mg/l) |  | Skelbrooke | SK02 | ESG | 2016-10-03 | 0.012 | 0.012 |  |  | No Sample Type
Manganese (Diss) (mg/l) |  | Skelbrooke | SK03 | ESG | 2016-10-03 | 0.18 | 0.18 |  |  | No Sample Type
Manganese (Diss) (mg/l) |  | Skelbrooke | SK04 | ESG | 2016-10-03 | 0.5 | 0.5 |  |  | No Sample Type
Manganese (Diss) (mg/l) |  | Skelbrooke | SK05 | ESG | 2016-10-03 | 0.02 | 0.02 |  |  | No Sample Type
Manganese (Diss) (mg/l) |  | Skelbrooke | SK07 | ESG | 2016-10-03 | 0.026 | 0.026 |  |  | No Sample Type
Manganese (Diss) (mg/l) |  | Skelbrooke | SK09 | ESG | 2016-10-03 | 0.066 | 0.066 |  |  | No Sample Type
Manganese (Diss) (mg/l) |  | Skelbrooke | SK10 | ESG | 2016-10-03 | 0.006 | 0.006 |  |  | No Sample Type
Manganese (Diss) (mg/l) |  | Skelbrooke | SKSW03 | ESG | 2016-10-03 | 1.963 | 1.963 |  |  | No Sample Type
MCPP (Mecoprop) (UG/L) |  | Skelbrooke | SK01 | ESG | 2016-10-03 | <0.02 | 0.02 |  |  | No Sample Type
MCPP (Mecoprop) (UG/L) |  | Skelbrooke | SK02 | ESG | 2016-10-03 | <0.02 | 0.02 |  |  | No Sample Type
MCPP (Mecoprop) (UG/L) |  | Skelbrooke | SK03 | ESG | 2016-10-03 | <0.02 | 0.02 |  |  | No Sample Type
MCPP (Mecoprop) (UG/L) |  | Skelbrooke | SK04 | ESG | 2016-10-03 | <0.02 | 0.02 |  |  | No Sample Type
MCPP (Mecoprop) (UG/L) |  | Skelbrooke | SK05 | ESG | 2016-10-03 | <0.02 | 0.02 |  |  | No Sample Type
MCPP (Mecoprop) (UG/L) |  | Skelbrooke | SK07 | ESG | 2016-10-03 | <0.02 | 0.02 |  |  | No Sample Type
MCPP (Mecoprop) (UG/L) |  | Skelbrooke | SK09 | ESG | 2016-10-03 | <0.02 | 0.02 |  |  | No Sample Type
MCPP (Mecoprop) (UG/L) |  | Skelbrooke | SK10 | ESG | 2016-10-03 | <0.02 | 0.02 |  |  | No Sample Type
MCPP (Mecoprop) (UG/L) |  | Skelbrooke | SKSW03 | ESG | 2016-10-03 | 0.29 | 0.29 |  |  | No Sample Type
Nickel (Diss) (mg/l) |  | Skelbrooke | SK01 | ESG | 2016-10-03 | 0.003 | 0.003 |  |  | No Sample Type
Nickel (Diss) (mg/l) |  | Skelbrooke | SK02 | ESG | 2016-10-03 | 0.003 | 0.003 |  |  | No Sample Type
Nickel (Diss) (mg/l) |  | Skelbrooke | SK03 | ESG | 2016-10-03 | 0.003 | 0.003 |  |  | No Sample Type
Nickel (Diss) (mg/l) |  | Skelbrooke | SK04 | ESG | 2016-10-03 | 0.003 | 0.003 |  |  | No Sample Type
Nickel (Diss) (mg/l) |  | Skelbrooke | SK05 | ESG | 2016-10-03 | 0.002 | 0.002 |  |  | No Sample Type
Nickel (Diss) (mg/l) |  | Skelbrooke | SK07 | ESG | 2016-10-03 | 0.002 | 0.002 |  |  | No Sample Type
Nickel (Diss) (mg/l) |  | Skelbrooke | SK09 | ESG | 2016-10-03 | 0.001 | 0.001 |  |  | No Sample Type
Nickel (Diss) (mg/l) |  | Skelbrooke | SK10 | ESG | 2016-10-03 | 0.002 | 0.002 |  |  | No Sample Type
Nickel (Diss) (mg/l) |  | Skelbrooke | SKSW03 | ESG | 2016-10-03 | 0.006 | 0.006 |  |  | No Sample Type
pH (Field) |  | Skelbrooke | SK01 | FCC-JK | 2016-10-03 | 7.93 | 7.93 |  |  | No Sample Type
pH (Field) |  | Skelbrooke | SK02 | FCC-JK | 2016-10-03 | 7.71 | 7.71 |  |  | No Sample Type
pH (Field) |  | Skelbrooke | SK03 | FCC-JK | 2016-10-03 | 7.53 | 7.53 |  |  | No Sample Type
pH (Field) |  | Skelbrooke | SK04 | FCC-JK | 2016-10-03 | 7.58 | 7.58 |  |  | No Sample Type
pH (Field) |  | Skelbrooke | SK05 | FCC-JK | 2016-10-03 | 7.59 | 7.59 |  |  | No Sample Type
pH (Field) |  | Skelbrooke | SK07 | FCC-JK | 2016-10-03 | 7.84 | 7.84 |  |  | No Sample Type
pH (Field) |  | Skelbrooke | SK09 | FCC-JK | 2016-10-03 | 7.66 | 7.66 |  |  | No Sample Type
pH (Field) |  | Skelbrooke | SK10 | FCC-JK | 2016-10-03 | 7.5 | 7.5 |  |  | No Sample Type
pH (Field) |  | Skelbrooke | SKSW03 | FCC-JK | 2016-10-03 | 7.55 | 7.55 |  |  | No Sample Type
pH (Lab) |  | Skelbrooke | SK01 | ESG | 2016-10-03 | 7.3 | 7.3 |  |  | No Sample Type
pH (Lab) |  | Skelbrooke | SK02 | ESG | 2016-10-03 | 7.3 | 7.3 |  |  | No Sample Type
pH (Lab) |  | Skelbrooke | SK03 | ESG | 2016-10-03 | 7.3 | 7.3 |  |  | No Sample Type
pH (Lab) |  | Skelbrooke | SK04 | ESG | 2016-10-03 | 7.4 | 7.4 |  |  | No Sample Type
pH (Lab) |  | Skelbrooke | SK05 | ESG | 2016-10-03 | 7.3 | 7.3 |  |  | No Sample Type
pH (Lab) |  | Skelbrooke | SK07 | ESG | 2016-10-03 | 7.5 | 7.5 |  |  | No Sample Type
pH (Lab) |  | Skelbrooke | SK09 | ESG | 2016-10-03 | 7.4 | 7.4 |  |  | No Sample Type
pH (Lab) |  | Skelbrooke | SK10 | ESG | 2016-10-03 | 7.2 | 7.2 |  |  | No Sample Type
pH (Lab) |  | Skelbrooke | SKSW03 | ESG | 2016-10-03 | 7.4 | 7.4 |  |  | No Sample Type
Potassium (Diss) (mg/l) |  | Skelbrooke | SK01 | ESG | 2016-10-03 | 6 | 6 |  |  | No Sample Type
Potassium (Diss) (mg/l) |  | Skelbrooke | SK02 | ESG | 2016-10-03 | 3.3 | 3.3 |  |  | No Sample Type
Potassium (Diss) (mg/l) |  | Skelbrooke | SK03 | ESG | 2016-10-03 | 5.9 | 5.9 |  |  | No Sample Type
Potassium (Diss) (mg/l) |  | Skelbrooke | SK04 | ESG | 2016-10-03 | 1.5 | 1.5 |  |  | No Sample Type
Potassium (Diss) (mg/l) |  | Skelbrooke | SK05 | ESG | 2016-10-03 | 4.7 | 4.7 |  |  | No Sample Type
Potassium (Diss) (mg/l) |  | Skelbrooke | SK07 | ESG | 2016-10-03 | 3.4 | 3.4 |  |  | No Sample Type
Potassium (Diss) (mg/l) |  | Skelbrooke | SK09 | ESG | 2016-10-03 | 2.7 | 2.7 |  |  | No Sample Type
Potassium (Diss) (mg/l) |  | Skelbrooke | SK10 | ESG | 2016-10-03 | 3.7 | 3.7 |  |  | No Sample Type
Potassium (Diss) (mg/l) |  | Skelbrooke | SKSW03 | ESG | 2016-10-03 | 16.1 | 16.1 |  |  | No Sample Type
Sodium (Diss) (mg/l) |  | Skelbrooke | SK01 | ESG | 2016-10-03 | 22.6 | 22.6 |  |  | No Sample Type
Sodium (Diss) (mg/l) |  | Skelbrooke | SK02 | ESG | 2016-10-03 | 36.2 | 36.2 |  |  | No Sample Type
Sodium (Diss) (mg/l) |  | Skelbrooke | SK03 | ESG | 2016-10-03 | 20.2 | 20.2 |  |  | No Sample Type
Sodium (Diss) (mg/l) |  | Skelbrooke | SK04 | ESG | 2016-10-03 | 16.8 | 16.8 |  |  | No Sample Type
Sodium (Diss) (mg/l) |  | Skelbrooke | SK05 | ESG | 2016-10-03 | 20.1 | 20.1 |  |  | No Sample Type
Sodium (Diss) (mg/l) |  | Skelbrooke | SK07 | ESG | 2016-10-03 | 23.5 | 23.5 |  |  | No Sample Type
Sodium (Diss) (mg/l) |  | Skelbrooke | SK09 | ESG | 2016-10-03 | 12.9 | 12.9 |  |  | No Sample Type
Sodium (Diss) (mg/l) |  | Skelbrooke | SK10 | ESG | 2016-10-03 | 22 | 22 |  |  | No Sample Type
Sodium (Diss) (mg/l) |  | Skelbrooke | SKSW03 | ESG | 2016-10-03 | 67.1 | 67.1 |  |  | No Sample Type
Toluene (ug/l) |  | Skelbrooke | SK01 | ESG | 2016-10-03 | <1 | 1 |  |  | No Sample Type
Toluene (ug/l) |  | Skelbrooke | SK02 | ESG | 2016-10-03 | <1 | 1 |  |  | No Sample Type
Toluene (ug/l) |  | Skelbrooke | SK03 | ESG | 2016-10-03 | <1 | 1 |  |  | No Sample Type
Toluene (ug/l) |  | Skelbrooke | SK04 | ESG | 2016-10-03 | <1 | 1 |  |  | No Sample Type
Toluene (ug/l) |  | Skelbrooke | SK05 | ESG | 2016-10-03 | <1 | 1 |  |  | No Sample Type
Toluene (ug/l) |  | Skelbrooke | SK07 | ESG | 2016-10-03 | <1 | 1 |  |  | No Sample Type
Toluene (ug/l) |  | Skelbrooke | SK09 | ESG | 2016-10-03 | <1 | 1 |  |  | No Sample Type
Toluene (ug/l) |  | Skelbrooke | SK10 | ESG | 2016-10-03 | <1 | 1 |  |  | No Sample Type
Toluene (ug/l) |  | Skelbrooke | SKSW03 | ESG | 2016-10-03 | <1 | 1 |  |  | No Sample Type
Total Organic Carbon (mg/l) |  | Skelbrooke | SK01 | ESG | 2016-10-03 | 6 | 6 |  |  | No Sample Type
Total Organic Carbon (mg/l) |  | Skelbrooke | SK02 | ESG | 2016-10-03 | 3.3 | 3.3 |  |  | No Sample Type
Total Organic Carbon (mg/l) |  | Skelbrooke | SK03 | ESG | 2016-10-03 | 2 | 2 |  |  | No Sample Type
Total Organic Carbon (mg/l) |  | Skelbrooke | SK04 | ESG | 2016-10-03 | 2.6 | 2.6 |  |  | No Sample Type
Total Organic Carbon (mg/l) |  | Skelbrooke | SK05 | ESG | 2016-10-03 | 2.4 | 2.4 |  |  | No Sample Type
Total Organic Carbon (mg/l) |  | Skelbrooke | SK07 | ESG | 2016-10-03 | 4.1 | 4.1 |  |  | No Sample Type
Total Organic Carbon (mg/l) |  | Skelbrooke | SK09 | ESG | 2016-10-03 | 2.5 | 2.5 |  |  | No Sample Type
Total Organic Carbon (mg/l) |  | Skelbrooke | SK10 | ESG | 2016-10-03 | 4 | 4 |  |  | No Sample Type
Total Organic Carbon (mg/l) |  | Skelbrooke | SKSW03 | ESG | 2016-10-03 | 12 | 12 |  |  | No Sample Type
Total Oxidised Nitrogen (mg/l) |  | Skelbrooke | SK01 | ESG | 2016-10-03 | 19.2 | 19.2 |  |  | No Sample Type
Total Oxidised Nitrogen (mg/l) |  | Skelbrooke | SK02 | ESG | 2016-10-03 | 1.5 | 1.5 |  |  | No Sample Type
Total Oxidised Nitrogen (mg/l) |  | Skelbrooke | SK03 | ESG | 2016-10-03 | <0.2 | 0.2 |  |  | No Sample Type
Total Oxidised Nitrogen (mg/l) |  | Skelbrooke | SK04 | ESG | 2016-10-03 | 5 | 5 |  |  | No Sample Type
Total Oxidised Nitrogen (mg/l) |  | Skelbrooke | SK05 | ESG | 2016-10-03 | 2.3 | 2.3 |  |  | No Sample Type
Total Oxidised Nitrogen (mg/l) |  | Skelbrooke | SK07 | ESG | 2016-10-03 | 5.1 | 5.1 |  |  | No Sample Type
Total Oxidised Nitrogen (mg/l) |  | Skelbrooke | SK09 | ESG | 2016-10-03 | 16.6 | 16.6 |  |  | No Sample Type
Total Oxidised Nitrogen (mg/l) |  | Skelbrooke | SK10 | ESG | 2016-10-03 | 4.3 | 4.3 |  |  | No Sample Type
Total Oxidised Nitrogen (mg/l) |  | Skelbrooke | SKSW03 | ESG | 2016-10-03 | 0.2 | 0.2 |  |  | No Sample Type
Total Sulphur (Diss) (SO4:mg/l) |  | Skelbrooke | SK01 | ESG | 2016-10-03 | 352 | 352 |  |  | No Sample Type
Total Sulphur (Diss) (SO4:mg/l) |  | Skelbrooke | SK02 | ESG | 2016-10-03 | 382 | 382 |  |  | No Sample Type
Total Sulphur (Diss) (SO4:mg/l) |  | Skelbrooke | SK03 | ESG | 2016-10-03 | 1610 | 1610 |  |  | No Sample Type
Total Sulphur (Diss) (SO4:mg/l) |  | Skelbrooke | SK04 | ESG | 2016-10-03 | 487 | 487 |  |  | No Sample Type
Total Sulphur (Diss) (SO4:mg/l) |  | Skelbrooke | SK05 | ESG | 2016-10-03 | 1250 | 1250 |  |  | No Sample Type
Total Sulphur (Diss) (SO4:mg/l) |  | Skelbrooke | SK07 | ESG | 2016-10-03 | 385 | 385 |  |  | No Sample Type
Total Sulphur (Diss) (SO4:mg/l) |  | Skelbrooke | SK09 | ESG | 2016-10-03 | 301 | 301 |  |  | No Sample Type
Total Sulphur (Diss) (SO4:mg/l) |  | Skelbrooke | SK10 | ESG | 2016-10-03 | 575 | 575 |  |  | No Sample Type
Total Sulphur (Diss) (SO4:mg/l) |  | Skelbrooke | SKSW03 | ESG | 2016-10-03 | 652 | 652 |  |  | No Sample Type
Water Level (mAOD) |  | Skelbrooke | SK01 | derived | 2016-10-03 | 25.88 | 25.88 |  |  | No Sample Type
Water Level (mAOD) |  | Skelbrooke | SK02 | derived | 2016-10-03 | 26.18 | 26.18 |  |  | No Sample Type
Water Level (mAOD) |  | Skelbrooke | SK03 | derived | 2016-10-03 | 27.95 | 27.95 |  |  | No Sample Type
Water Level (mAOD) |  | Skelbrooke | SK04 | derived | 2016-10-03 | 32.58 | 32.58 |  |  | No Sample Type
Water Level (mAOD) |  | Skelbrooke | SK05 | derived | 2016-10-03 | 34.04 | 34.04 |  |  | No Sample Type
Water Level (mAOD) |  | Skelbrooke | SK06 | derived | 2016-10-03 | 35.59 | 35.59 |  |  | No Sample Type
Water Level (mAOD) |  | Skelbrooke | SK07 | derived | 2016-10-03 | 35.91 | 35.91 |  |  | No Sample Type
Water Level (mAOD) |  | Skelbrooke | SK09 | derived | 2016-10-03 | 36.62 | 36.62 |  |  | No Sample Type
Water Level (mAOD) |  | Skelbrooke | SK10 | derived | 2016-10-03 | 37.44 | 37.44 |  |  | No Sample Type
Water Level (mAOD) |  | Skelbrooke | SKSW02 | derived | 2016-10-03 | 34.93 | 34.93 |  |  | No Sample Type
Water Level (mAOD) |  | Skelbrooke | SKSW03 | derived | 2016-10-03 | 26.75 | 26.75 |  |  | No Sample Type
Water Temperature (Deg C) |  | Skelbrooke | SK01 | FCC-JK | 2016-10-03 | 11.4 | 11.4 |  |  | No Sample Type
Water Temperature (Deg C) |  | Skelbrooke | SK02 | FCC-JK | 2016-10-03 | 11.1 | 11.1 |  |  | No Sample Type
Water Temperature (Deg C) |  | Skelbrooke | SK03 | FCC-JK | 2016-10-03 | 15.5 | 15.5 |  |  | No Sample Type
Water Temperature (Deg C) |  | Skelbrooke | SK04 | FCC-JK | 2016-10-03 | 12.1 | 12.1 |  |  | No Sample Type
Water Temperature (Deg C) |  | Skelbrooke | SK05 | FCC-JK | 2016-10-03 | 10.8 | 10.8 |  |  | No Sample Type
Water Temperature (Deg C) |  | Skelbrooke | SK07 | FCC-JK | 2016-10-03 | 12.1 | 12.1 |  |  | No Sample Type
Water Temperature (Deg C) |  | Skelbrooke | SK09 | FCC-JK | 2016-10-03 | 12.2 | 12.2 |  |  | No Sample Type
Water Temperature (Deg C) |  | Skelbrooke | SK10 | FCC-JK | 2016-10-03 | 13.3 | 13.3 |  |  | No Sample Type
Water Temperature (Deg C) |  | Skelbrooke | SKSW03 | FCC-JK | 2016-10-03 | 14.6 | 14.6 |  |  | No Sample Type
Zinc (Diss) (mg/l) |  | Skelbrooke | SK01 | ESG | 2016-10-03 | 0.018 | 0.018 |  |  | No Sample Type
Zinc (Diss) (mg/l) |  | Skelbrooke | SK02 | ESG | 2016-10-03 | 0.014 | 0.014 |  |  | No Sample Type
Zinc (Diss) (mg/l) |  | Skelbrooke | SK03 | ESG | 2016-10-03 | 0.009 | 0.009 |  |  | No Sample Type
Zinc (Diss) (mg/l) |  | Skelbrooke | SK04 | ESG | 2016-10-03 | 0.006 | 0.006 |  |  | No Sample Type
Zinc (Diss) (mg/l) |  | Skelbrooke | SK05 | ESG | 2016-10-03 | 0.007 | 0.007 |  |  | No Sample Type
Zinc (Diss) (mg/l) |  | Skelbrooke | SK07 | ESG | 2016-10-03 | 0.014 | 0.014 |  |  | No Sample Type
Zinc (Diss) (mg/l) |  | Skelbrooke | SK09 | ESG | 2016-10-03 | 0.005 | 0.005 |  |  | No Sample Type
Zinc (Diss) (mg/l) |  | Skelbrooke | SK10 | ESG | 2016-10-03 | 0.007 | 0.007 |  |  | No Sample Type
Zinc (Diss) (mg/l) |  | Skelbrooke | SKSW03 | ESG | 2016-10-03 | 0.009 | 0.009 |  |  | No Sample Type
Alkalinity (CaCO3:mg/l) |  | Skelbrooke | SK08 | ESG | 2016-10-04 | 318 | 318 |  |  | No Sample Type
Alkalinity (CaCO3:mg/l) |  | Skelbrooke | SK11 | ESG | 2016-10-04 | 376 | 376 |  |  | No Sample Type
Alkalinity (CaCO3:mg/l) |  | Skelbrooke | SK12 | ESG | 2016-10-04 | 393 | 393 |  |  | No Sample Type
Alkalinity (CaCO3:mg/l) |  | Skelbrooke | SK21 | ESG | 2016-10-04 | 309 | 309 |  |  | No Sample Type
Ammoniacal Nitrogen (N:mg/l) |  | Skelbrooke | SK08 | ESG | 2016-10-04 | 0.03 | 0.03 |  |  | No Sample Type
Ammoniacal Nitrogen (N:mg/l) |  | Skelbrooke | SK11 | ESG | 2016-10-04 | 0.02 | 0.02 |  |  | No Sample Type
Ammoniacal Nitrogen (N:mg/l) |  | Skelbrooke | SK12 | ESG | 2016-10-04 | 0.16 | 0.16 |  |  | No Sample Type
Ammoniacal Nitrogen (N:mg/l) |  | Skelbrooke | SK21 | ESG | 2016-10-04 | 0.01 | 0.01 |  |  | No Sample Type
BOD | mg/l | Skelbrooke | SK08 | ESG | 2016-10-04 | <2.0 | 2 |  |  | No Sample Type
BOD | mg/l | Skelbrooke | SK11 | ESG | 2016-10-04 | <2.0 | 2 |  |  | No Sample Type
BOD | mg/l | Skelbrooke | SK12 | ESG | 2016-10-04 | <2.0 | 2 |  |  | No Sample Type
BOD | mg/l | Skelbrooke | SK21 | ESG | 2016-10-04 | <2.0 | 2 |  |  | No Sample Type
Cadmium (Diss) (mg/l) |  | Skelbrooke | SK08 | ESG | 2016-10-04 | <0.0001 | 0.0001 |  |  | No Sample Type
Cadmium (Diss) (mg/l) |  | Skelbrooke | SK11 | ESG | 2016-10-04 | <0.0001 | 0.0001 |  |  | No Sample Type
Cadmium (Diss) (mg/l) |  | Skelbrooke | SK12 | ESG | 2016-10-04 | 0.0002 | 0.0002 |  |  | No Sample Type
Cadmium (Diss) (mg/l) |  | Skelbrooke | SK21 | ESG | 2016-10-04 | <0.0001 | 0.0001 |  |  | No Sample Type
Calcium (Diss) (mg/l) |  | Skelbrooke | SK08 | ESG | 2016-10-04 | 175 | 175 |  |  | No Sample Type
Calcium (Diss) (mg/l) |  | Skelbrooke | SK11 | ESG | 2016-10-04 | 585 | 585 |  |  | No Sample Type
Calcium (Diss) (mg/l) |  | Skelbrooke | SK12 | ESG | 2016-10-04 | 221 | 221 |  |  | No Sample Type
Calcium (Diss) (mg/l) |  | Skelbrooke | SK21 | ESG | 2016-10-04 | 153 | 153 |  |  | No Sample Type
Chloride | mg/l | Skelbrooke | SK08 | ESG | 2016-10-04 | 83 | 83 |  |  | No Sample Type
Chloride | mg/l | Skelbrooke | SK11 | ESG | 2016-10-04 | 41 | 41 |  |  | No Sample Type
Chloride | mg/l | Skelbrooke | SK12 | ESG | 2016-10-04 | 40 | 40 |  |  | No Sample Type
Chloride | mg/l | Skelbrooke | SK21 | ESG | 2016-10-04 | 93 | 93 |  |  | No Sample Type
Chromium (Diss) (mg/l) |  | Skelbrooke | SK08 | ESG | 2016-10-04 | <0.001 | 0.001 |  |  | No Sample Type
Chromium (Diss) (mg/l) |  | Skelbrooke | SK11 | ESG | 2016-10-04 | <0.001 | 0.001 |  |  | No Sample Type
Chromium (Diss) (mg/l) |  | Skelbrooke | SK12 | ESG | 2016-10-04 | <0.001 | 0.001 |  |  | No Sample Type
Chromium (Diss) (mg/l) |  | Skelbrooke | SK21 | ESG | 2016-10-04 | <0.001 | 0.001 |  |  | No Sample Type
COD | mg/l | Skelbrooke | SK08 | ESG | 2016-10-04 | <5 | 5 |  |  | No Sample Type
COD | mg/l | Skelbrooke | SK11 | ESG | 2016-10-04 | <5 | 5 |  |  | No Sample Type
COD | mg/l | Skelbrooke | SK12 | ESG | 2016-10-04 | 13 | 13 |  |  | No Sample Type
COD | mg/l | Skelbrooke | SK21 | ESG | 2016-10-04 | <5 | 5 |  |  | No Sample Type
Conductivity (Field) (uS / cm) |  | Skelbrooke | SK08 | FCC-JK | 2016-10-04 | 1440 | 1440 |  |  | No Sample Type
Conductivity (Field) (uS / cm) |  | Skelbrooke | SK11 | FCC-JK | 2016-10-04 | 2680 | 2680 |  |  | No Sample Type
Conductivity (Field) (uS / cm) |  | Skelbrooke | SK12 | FCC-JK | 2016-10-04 | 1580 | 1580 |  |  | No Sample Type
Conductivity (Field) (uS / cm) |  | Skelbrooke | SK21 | FCC-JK | 2016-10-04 | 1340 | 1340 |  |  | No Sample Type
Conductivity (uS / cm) |  | Skelbrooke | SK08 | ESG | 2016-10-04 | 1360 | 1360 |  |  | No Sample Type
Conductivity (uS / cm) |  | Skelbrooke | SK11 | ESG | 2016-10-04 | 2610 | 2610 |  |  | No Sample Type
Conductivity (uS / cm) |  | Skelbrooke | SK12 | ESG | 2016-10-04 | 1420 | 1420 |  |  | No Sample Type
Conductivity (uS / cm) |  | Skelbrooke | SK21 | ESG | 2016-10-04 | 1300 | 1300 |  |  | No Sample Type
Copper (Diss) (mg/l) |  | Skelbrooke | SK08 | ESG | 2016-10-04 | 0.001 | 0.001 |  |  | No Sample Type
Copper (Diss) (mg/l) |  | Skelbrooke | SK11 | ESG | 2016-10-04 | 0.003 | 0.003 |  |  | No Sample Type
Copper (Diss) (mg/l) |  | Skelbrooke | SK12 | ESG | 2016-10-04 | 0.004 | 0.004 |  |  | No Sample Type
Copper (Diss) (mg/l) |  | Skelbrooke | SK21 | ESG | 2016-10-04 | 0.001 | 0.001 |  |  | No Sample Type
Dissolved Oxygen (Lab) | mg/l | Skelbrooke | SK08 | ESG | 2016-10-04 | 6.9 | 6.9 |  |  | No Sample Type
Dissolved Oxygen (Lab) | mg/l | Skelbrooke | SK11 | ESG | 2016-10-04 | 7.4 | 7.4 |  |  | No Sample Type
Dissolved Oxygen (Lab) | mg/l | Skelbrooke | SK12 | ESG | 2016-10-04 | 5 | 5 |  |  | No Sample Type
Dissolved Oxygen (Lab) | mg/l | Skelbrooke | SK21 | ESG | 2016-10-04 | 8.6 | 8.6 |  |  | No Sample Type
Iron (Diss) (mg/l) |  | Skelbrooke | SK08 | ESG | 2016-10-04 | 0.15 | 0.15 |  |  | No Sample Type
Iron (Diss) (mg/l) |  | Skelbrooke | SK11 | ESG | 2016-10-04 | 0.24 | 0.24 |  |  | No Sample Type
Iron (Diss) (mg/l) |  | Skelbrooke | SK12 | ESG | 2016-10-04 | 0.16 | 0.16 |  |  | No Sample Type
Iron (Diss) (mg/l) |  | Skelbrooke | SK21 | ESG | 2016-10-04 | 0.12 | 0.12 |  |  | No Sample Type
Lead (Diss) (mg/l) |  | Skelbrooke | SK08 | ESG | 2016-10-04 | <0.001 | 0.001 |  |  | No Sample Type
Lead (Diss) (mg/l) |  | Skelbrooke | SK11 | ESG | 2016-10-04 | <0.001 | 0.001 |  |  | No Sample Type
Lead (Diss) (mg/l) |  | Skelbrooke | SK12 | ESG | 2016-10-04 | <0.001 | 0.001 |  |  | No Sample Type
Lead (Diss) (mg/l) |  | Skelbrooke | SK21 | ESG | 2016-10-04 | <0.001 | 0.001 |  |  | No Sample Type
m,p-xylene (ug/l) |  | Skelbrooke | SK08 | ESG | 2016-10-04 | <1 | 1 |  |  | No Sample Type
m,p-xylene (ug/l) |  | Skelbrooke | SK11 | ESG | 2016-10-04 | <1 | 1 |  |  | No Sample Type
m,p-xylene (ug/l) |  | Skelbrooke | SK12 | ESG | 2016-10-04 | <1 | 1 |  |  | No Sample Type
m,p-xylene (ug/l) |  | Skelbrooke | SK21 | ESG | 2016-10-04 | <1 | 1 |  |  | No Sample Type
Magnesium (Diss) (mg/l) |  | Skelbrooke | SK08 | ESG | 2016-10-04 | 60.8 | 60.8 |  |  | No Sample Type
Magnesium (Diss) (mg/l) |  | Skelbrooke | SK11 | ESG | 2016-10-04 | 73 | 73 |  |  | No Sample Type
Magnesium (Diss) (mg/l) |  | Skelbrooke | SK12 | ESG | 2016-10-04 | 78.5 | 78.5 |  |  | No Sample Type
Magnesium (Diss) (mg/l) |  | Skelbrooke | SK21 | ESG | 2016-10-04 | 59.2 | 59.2 |  |  | No Sample Type
Manganese (Diss) (mg/l) |  | Skelbrooke | SK08 | ESG | 2016-10-04 | 0.004 | 0.004 |  |  | No Sample Type
Manganese (Diss) (mg/l) |  | Skelbrooke | SK11 | ESG | 2016-10-04 | 0.008 | 0.008 |  |  | No Sample Type
Manganese (Diss) (mg/l) |  | Skelbrooke | SK12 | ESG | 2016-10-04 | 0.925 | 0.925 |  |  | No Sample Type
Manganese (Diss) (mg/l) |  | Skelbrooke | SK21 | ESG | 2016-10-04 | <0.002 | 0.002 |  |  | No Sample Type
MCPP (Mecoprop) (UG/L) |  | Skelbrooke | SK08 | ESG | 2016-10-04 | <0.02 | 0.02 |  |  | No Sample Type
MCPP (Mecoprop) (UG/L) |  | Skelbrooke | SK11 | ESG | 2016-10-04 | <0.02 | 0.02 |  |  | No Sample Type
MCPP (Mecoprop) (UG/L) |  | Skelbrooke | SK12 | ESG | 2016-10-04 | <0.02 | 0.02 |  |  | No Sample Type
MCPP (Mecoprop) (UG/L) |  | Skelbrooke | SK21 | ESG | 2016-10-04 | <0.02 | 0.02 |  |  | No Sample Type
Nickel (Diss) (mg/l) |  | Skelbrooke | SK08 | ESG | 2016-10-04 | <0.001 | 0.001 |  |  | No Sample Type
Nickel (Diss) (mg/l) |  | Skelbrooke | SK11 | ESG | 2016-10-04 | 0.003 | 0.003 |  |  | No Sample Type
Nickel (Diss) (mg/l) |  | Skelbrooke | SK12 | ESG | 2016-10-04 | 0.003 | 0.003 |  |  | No Sample Type
Nickel (Diss) (mg/l) |  | Skelbrooke | SK21 | ESG | 2016-10-04 | <0.001 | 0.001 |  |  | No Sample Type
pH (Field) |  | Skelbrooke | SK08 | FCC-JK | 2016-10-04 | 7.9 | 7.9 |  |  | No Sample Type
pH (Field) |  | Skelbrooke | SK11 | FCC-JK | 2016-10-04 | 7.83 | 7.83 |  |  | No Sample Type
pH (Field) |  | Skelbrooke | SK12 | FCC-JK | 2016-10-04 | 7.89 | 7.89 |  |  | No Sample Type
pH (Field) |  | Skelbrooke | SK21 | FCC-JK | 2016-10-04 | 7.74 | 7.74 |  |  | No Sample Type
pH (Lab) |  | Skelbrooke | SK08 | ESG | 2016-10-04 | 7.2 | 7.2 |  |  | No Sample Type
pH (Lab) |  | Skelbrooke | SK11 | ESG | 2016-10-04 | 7.5 | 7.5 |  |  | No Sample Type
pH (Lab) |  | Skelbrooke | SK12 | ESG | 2016-10-04 | 7.7 | 7.7 |  |  | No Sample Type
pH (Lab) |  | Skelbrooke | SK21 | ESG | 2016-10-04 | 7.4 | 7.4 |  |  | No Sample Type
Potassium (Diss) (mg/l) |  | Skelbrooke | SK08 | ESG | 2016-10-04 | 2.1 | 2.1 |  |  | No Sample Type
Potassium (Diss) (mg/l) |  | Skelbrooke | SK11 | ESG | 2016-10-04 | 7.7 | 7.7 |  |  | No Sample Type
Potassium (Diss) (mg/l) |  | Skelbrooke | SK12 | ESG | 2016-10-04 | 3.4 | 3.4 |  |  | No Sample Type
Potassium (Diss) (mg/l) |  | Skelbrooke | SK21 | ESG | 2016-10-04 | 2.2 | 2.2 |  |  | No Sample Type
Sodium (Diss) (mg/l) |  | Skelbrooke | SK08 | ESG | 2016-10-04 | 33 | 33 |  |  | No Sample Type
Sodium (Diss) (mg/l) |  | Skelbrooke | SK11 | ESG | 2016-10-04 | 28.4 | 28.4 |  |  | No Sample Type
Sodium (Diss) (mg/l) |  | Skelbrooke | SK12 | ESG | 2016-10-04 | 21.8 | 21.8 |  |  | No Sample Type
Sodium (Diss) (mg/l) |  | Skelbrooke | SK21 | ESG | 2016-10-04 | 31 | 31 |  |  | No Sample Type
Toluene (ug/l) |  | Skelbrooke | SK08 | ESG | 2016-10-04 | <1 | 1 |  |  | No Sample Type
Toluene (ug/l) |  | Skelbrooke | SK11 | ESG | 2016-10-04 | <1 | 1 |  |  | No Sample Type
Toluene (ug/l) |  | Skelbrooke | SK12 | ESG | 2016-10-04 | <1 | 1 |  |  | No Sample Type
Toluene (ug/l) |  | Skelbrooke | SK21 | ESG | 2016-10-04 | <1 | 1 |  |  | No Sample Type
Total Organic Carbon (mg/l) |  | Skelbrooke | SK08 | ESG | 2016-10-04 | 1.5 | 1.5 |  |  | No Sample Type
Total Organic Carbon (mg/l) |  | Skelbrooke | SK11 | ESG | 2016-10-04 | 4 | 4 |  |  | No Sample Type
Total Organic Carbon (mg/l) |  | Skelbrooke | SK12 | ESG | 2016-10-04 | 4.9 | 4.9 |  |  | No Sample Type
Total Organic Carbon (mg/l) |  | Skelbrooke | SK21 | ESG | 2016-10-04 | 1.1 | 1.1 |  |  | No Sample Type
Total Oxidised Nitrogen (mg/l) |  | Skelbrooke | SK08 | ESG | 2016-10-04 | 22.6 | 22.6 |  |  | No Sample Type
Total Oxidised Nitrogen (mg/l) |  | Skelbrooke | SK11 | ESG | 2016-10-04 | 7.3 | 7.3 |  |  | No Sample Type
Total Oxidised Nitrogen (mg/l) |  | Skelbrooke | SK12 | ESG | 2016-10-04 | <0.2 | 0.2 |  |  | No Sample Type
Total Oxidised Nitrogen (mg/l) |  | Skelbrooke | SK21 | ESG | 2016-10-04 | 21.4 | 21.4 |  |  | No Sample Type
Total Sulphur (Diss) (SO4:mg/l) |  | Skelbrooke | SK08 | ESG | 2016-10-04 | 230 | 230 |  |  | No Sample Type
Total Sulphur (Diss) (SO4:mg/l) |  | Skelbrooke | SK11 | ESG | 2016-10-04 | 1280 | 1280 |  |  | No Sample Type
Total Sulphur (Diss) (SO4:mg/l) |  | Skelbrooke | SK12 | ESG | 2016-10-04 | 437 | 437 |  |  | No Sample Type
Total Sulphur (Diss) (SO4:mg/l) |  | Skelbrooke | SK21 | ESG | 2016-10-04 | 159 | 159 |  |  | No Sample Type
Water Level (mAOD) |  | Skelbrooke | SK08 | derived | 2016-10-04 | 31.27 | 31.27 |  |  | No Sample Type
Water Level (mAOD) |  | Skelbrooke | SK11 | derived | 2016-10-04 | 36.88 | 36.88 |  |  | No Sample Type
Water Level (mAOD) |  | Skelbrooke | SK12 | derived | 2016-10-04 | 41.92 | 41.92 |  |  | No Sample Type
Water Level (mAOD) |  | Skelbrooke | SK13 | derived | 2016-10-04 | 32.91 | 32.91 |  |  | No Sample Type
Water Level (mAOD) |  | Skelbrooke | SK14 | derived | 2016-10-04 | 31.03 | 31.03 |  |  | No Sample Type
Water Level (mAOD) |  | Skelbrooke | SK21 | derived | 2016-10-04 | 29.11 | 29.11 |  |  | No Sample Type
Water Level (mAOD) |  | Skelbrooke | SKSW01 | derived | 2016-10-04 | 31.55 | 31.55 |  |  | No Sample Type
Water Temperature (Deg C) |  | Skelbrooke | SK08 | FCC-JK | 2016-10-04 | 13 | 13 |  |  | No Sample Type
Water Temperature (Deg C) |  | Skelbrooke | SK11 | FCC-JK | 2016-10-04 | 11.9 | 11.9 |  |  | No Sample Type
Water Temperature (Deg C) |  | Skelbrooke | SK12 | FCC-JK | 2016-10-04 | 11.5 | 11.5 |  |  | No Sample Type
Water Temperature (Deg C) |  | Skelbrooke | SK21 | FCC-JK | 2016-10-04 | 11.8 | 11.8 |  |  | No Sample Type
Zinc (Diss) (mg/l) |  | Skelbrooke | SK08 | ESG | 2016-10-04 | 0.007 | 0.007 |  |  | No Sample Type
Zinc (Diss) (mg/l) |  | Skelbrooke | SK11 | ESG | 2016-10-04 | 0.004 | 0.004 |  |  | No Sample Type
Zinc (Diss) (mg/l) |  | Skelbrooke | SK12 | ESG | 2016-10-04 | 0.019 | 0.019 |  |  | No Sample Type
Zinc (Diss) (mg/l) |  | Skelbrooke | SK21 | ESG | 2016-10-04 | <0.002 | 0.002 |  |  | No Sample Type
Conductivity (Field) (uS / cm) |  | Skelbrooke | SK01 | FCC-JK | 2017-01-16 | 1730 | 1730 |  |  | No Sample Type
Conductivity (Field) (uS / cm) |  | Skelbrooke | SK02 | FCC-JK | 2017-01-16 | 1700 | 1700 |  |  | No Sample Type
Conductivity (Field) (uS / cm) |  | Skelbrooke | SK11 | FCC-JK | 2017-01-16 | 2490 | 2490 |  |  | No Sample Type
Conductivity (Field) (uS / cm) |  | Skelbrooke | SK12 | FCC-JK | 2017-01-16 | 2120 | 2120 |  |  | No Sample Type
Conductivity (Field) (uS / cm) |  | Skelbrooke | SK21 | FCC-JK | 2017-01-16 | 1270 | 1270 |  |  | No Sample Type
Conductivity (Field) (uS / cm) |  | Skelbrooke | SKSW03 | FCC-JK | 2017-01-16 | 1950 | 1950 |  |  | No Sample Type
pH (Field) |  | Skelbrooke | SK01 | FCC-JK | 2017-01-16 | 7.75 | 7.75 |  |  | No Sample Type
pH (Field) |  | Skelbrooke | SK02 | FCC-JK | 2017-01-16 | 7.83 | 7.83 |  |  | No Sample Type
pH (Field) |  | Skelbrooke | SK11 | FCC-JK | 2017-01-16 | 8.15 | 8.15 |  |  | No Sample Type
pH (Field) |  | Skelbrooke | SK12 | FCC-JK | 2017-01-16 | 8.03 | 8.03 |  |  | No Sample Type
pH (Field) |  | Skelbrooke | SK21 | FCC-JK | 2017-01-16 | 8.04 | 8.04 |  |  | No Sample Type
pH (Field) |  | Skelbrooke | SKSW03 | FCC-JK | 2017-01-16 | 7.75 | 7.75 |  |  | No Sample Type
Water Level (mAOD) |  | Skelbrooke | SK01 | derived | 2017-01-16 | 26.36 | 26.36 |  |  | No Sample Type
Water Level (mAOD) |  | Skelbrooke | SK02 | derived | 2017-01-16 | 26.43 | 26.43 |  |  | No Sample Type
Water Level (mAOD) |  | Skelbrooke | SK11 | derived | 2017-01-16 | 36.9 | 36.9 |  |  | No Sample Type
Water Level (mAOD) |  | Skelbrooke | SK12 | derived | 2017-01-16 | 42.51 | 42.51 |  |  | No Sample Type
Water Level (mAOD) |  | Skelbrooke | SK13 | derived | 2017-01-16 | 32.89 | 32.89 |  |  | No Sample Type
Water Level (mAOD) |  | Skelbrooke | SK14 | derived | 2017-01-16 | 31.02 | 31.02 |  |  | No Sample Type
Water Level (mAOD) |  | Skelbrooke | SK21 | derived | 2017-01-16 | 29.41 | 29.41 |  |  | No Sample Type
Water Level (mAOD) |  | Skelbrooke | SKSW01 | derived | 2017-01-16 | 31.45 | 31.45 |  |  | No Sample Type
Water Level (mAOD) |  | Skelbrooke | SKSW02 | derived | 2017-01-16 | 34.43 | 34.43 |  |  | No Sample Type
Water Level (mAOD) |  | Skelbrooke | SKSW03 | derived | 2017-01-16 | 28.48 | 28.48 |  |  | No Sample Type
Water Temperature (Deg C) |  | Skelbrooke | SK01 | FCC-JK | 2017-01-16 | 9.9 | 9.9 |  |  | No Sample Type
Water Temperature (Deg C) |  | Skelbrooke | SK02 | FCC-JK | 2017-01-16 | 10 | 10 |  |  | No Sample Type
Water Temperature (Deg C) |  | Skelbrooke | SK11 | FCC-JK | 2017-01-16 | 9 | 9 |  |  | No Sample Type
Water Temperature (Deg C) |  | Skelbrooke | SK12 | FCC-JK | 2017-01-16 | 9.1 | 9.1 |  |  | No Sample Type
Water Temperature (Deg C) |  | Skelbrooke | SK21 | FCC-JK | 2017-01-16 | 9.3 | 9.3 |  |  | No Sample Type
Water Temperature (Deg C) |  | Skelbrooke | SKSW03 | FCC-JK | 2017-01-16 | 13.2 | 13.2 |  |  | No Sample Type
Alkalinity (CaCO3:mg/l) |  | Skelbrooke | SK01 | ESG | 2017-01-17 | 540 | 540 |  |  | No Sample Type
Alkalinity (CaCO3:mg/l) |  | Skelbrooke | SK02 | ESG | 2017-01-17 | 491 | 491 |  |  | No Sample Type
Alkalinity (CaCO3:mg/l) |  | Skelbrooke | SK03 | ESG | 2017-01-17 | 319 | 319 |  |  | No Sample Type
Alkalinity (CaCO3:mg/l) |  | Skelbrooke | SK04 | ESG | 2017-01-17 | 443 | 443 |  |  | No Sample Type
Alkalinity (CaCO3:mg/l) |  | Skelbrooke | SK05 | ESG | 2017-01-17 | 398 | 398 |  |  | No Sample Type
Alkalinity (CaCO3:mg/l) |  | Skelbrooke | SK06 | ESG | 2017-01-17 | 289 | 289 |  |  | No Sample Type
Alkalinity (CaCO3:mg/l) |  | Skelbrooke | SK07 | ESG | 2017-01-17 | 332 | 332 |  |  | No Sample Type
Alkalinity (CaCO3:mg/l) |  | Skelbrooke | SK08 | ESG | 2017-01-17 | 365 | 365 |  |  | No Sample Type
Alkalinity (CaCO3:mg/l) |  | Skelbrooke | SK09 | ESG | 2017-01-17 | 432 | 432 |  |  | No Sample Type
Alkalinity (CaCO3:mg/l) |  | Skelbrooke | SK10 | ESG | 2017-01-17 | 491 | 491 |  |  | No Sample Type
Alkalinity (CaCO3:mg/l) |  | Skelbrooke | SK11 | ESG | 2017-01-17 | 323 | 323 |  |  | No Sample Type
Alkalinity (CaCO3:mg/l) |  | Skelbrooke | SK12 | ESG | 2017-01-17 | 313 | 313 |  |  | No Sample Type
Alkalinity (CaCO3:mg/l) |  | Skelbrooke | SK21 | ESG | 2017-01-17 | 291 | 291 |  |  | No Sample Type
Alkalinity (CaCO3:mg/l) |  | Skelbrooke | SKSW03 | ESG | 2017-01-17 | 489 | 489 |  |  | No Sample Type
Ammoniacal Nitrogen (N:mg/l) |  | Skelbrooke | SK01 | ESG | 2017-01-17 | 0.01 | 0.01 |  |  | No Sample Type
Ammoniacal Nitrogen (N:mg/l) |  | Skelbrooke | SK02 | ESG | 2017-01-17 | 5 | 5 |  |  | No Sample Type
Ammoniacal Nitrogen (N:mg/l) |  | Skelbrooke | SK03 | ESG | 2017-01-17 | 0.04 | 0.04 |  |  | No Sample Type
Ammoniacal Nitrogen (N:mg/l) |  | Skelbrooke | SK04 | ESG | 2017-01-17 | 0.3 | 0.3 |  |  | No Sample Type
Ammoniacal Nitrogen (N:mg/l) |  | Skelbrooke | SK05 | ESG | 2017-01-17 | <0.01 | 0.01 |  |  | No Sample Type
Ammoniacal Nitrogen (N:mg/l) |  | Skelbrooke | SK06 | ESG | 2017-01-17 | 0.03 | 0.03 |  |  | No Sample Type
Ammoniacal Nitrogen (N:mg/l) |  | Skelbrooke | SK07 | ESG | 2017-01-17 | <0.01 | 0.01 |  |  | No Sample Type
Ammoniacal Nitrogen (N:mg/l) |  | Skelbrooke | SK08 | ESG | 2017-01-17 | <0.01 | 0.01 |  |  | No Sample Type
Ammoniacal Nitrogen (N:mg/l) |  | Skelbrooke | SK09 | ESG | 2017-01-17 | <0.01 | 0.01 |  |  | No Sample Type
Ammoniacal Nitrogen (N:mg/l) |  | Skelbrooke | SK10 | ESG | 2017-01-17 | <0.01 | 0.01 |  |  | No Sample Type
Ammoniacal Nitrogen (N:mg/l) |  | Skelbrooke | SK11 | ESG | 2017-01-17 | <0.01 | 0.01 |  |  | No Sample Type
Ammoniacal Nitrogen (N:mg/l) |  | Skelbrooke | SK12 | ESG | 2017-01-17 | <0.01 | 0.01 |  |  | No Sample Type
Ammoniacal Nitrogen (N:mg/l) |  | Skelbrooke | SK21 | ESG | 2017-01-17 | <0.01 | 0.01 |  |  | No Sample Type
Ammoniacal Nitrogen (N:mg/l) |  | Skelbrooke | SKSW03 | ESG | 2017-01-17 | 1.2 | 1.2 |  |  | No Sample Type
BOD | mg/l | Skelbrooke | SK01 | ESG | 2017-01-17 | <2.0 | 2 |  |  | No Sample Type
BOD | mg/l | Skelbrooke | SK02 | ESG | 2017-01-17 | <2.0 | 2 |  |  | No Sample Type
BOD | mg/l | Skelbrooke | SK03 | ESG | 2017-01-17 | <2.0 | 2 |  |  | No Sample Type
BOD | mg/l | Skelbrooke | SK04 | ESG | 2017-01-17 | <2.0 | 2 |  |  | No Sample Type
BOD | mg/l | Skelbrooke | SK05 | ESG | 2017-01-17 | <2.0 | 2 |  |  | No Sample Type
BOD | mg/l | Skelbrooke | SK06 | ESG | 2017-01-17 | <2.0 | 2 |  |  | No Sample Type
BOD | mg/l | Skelbrooke | SK07 | ESG | 2017-01-17 | <2.0 | 2 |  |  | No Sample Type
BOD | mg/l | Skelbrooke | SK08 | ESG | 2017-01-17 | <2.0 | 2 |  |  | No Sample Type
BOD | mg/l | Skelbrooke | SK09 | ESG | 2017-01-17 | <2.0 | 2 |  |  | No Sample Type
BOD | mg/l | Skelbrooke | SK10 | ESG | 2017-01-17 | <2.0 | 2 |  |  | No Sample Type
BOD | mg/l | Skelbrooke | SK11 | ESG | 2017-01-17 | <2.0 | 2 |  |  | No Sample Type
BOD | mg/l | Skelbrooke | SK12 | ESG | 2017-01-17 | <2.0 | 2 |  |  | No Sample Type
BOD | mg/l | Skelbrooke | SK21 | ESG | 2017-01-17 | <2.0 | 2 |  |  | No Sample Type
BOD | mg/l | Skelbrooke | SKSW03 | ESG | 2017-01-17 | <2.0 | 2 |  |  | No Sample Type
Cadmium (Diss) (mg/l) |  | Skelbrooke | SK01 | ESG | 2017-01-17 | <0.0001 | 0.0001 |  |  | No Sample Type
Cadmium (Diss) (mg/l) |  | Skelbrooke | SK02 | ESG | 2017-01-17 | <0.0001 | 0.0001 |  |  | No Sample Type
Cadmium (Diss) (mg/l) |  | Skelbrooke | SK03 | ESG | 2017-01-17 | <0.0001 | 0.0001 |  |  | No Sample Type
Cadmium (Diss) (mg/l) |  | Skelbrooke | SK04 | ESG | 2017-01-17 | 0.0001 | 0.0001 |  |  | No Sample Type
Cadmium (Diss) (mg/l) |  | Skelbrooke | SK05 | ESG | 2017-01-17 | 0.0002 | 0.0002 |  |  | No Sample Type
Cadmium (Diss) (mg/l) |  | Skelbrooke | SK06 | ESG | 2017-01-17 | 0.0001 | 0.0001 |  |  | No Sample Type
Cadmium (Diss) (mg/l) |  | Skelbrooke | SK07 | ESG | 2017-01-17 | 0.0001 | 0.0001 |  |  | No Sample Type
Cadmium (Diss) (mg/l) |  | Skelbrooke | SK08 | ESG | 2017-01-17 | <0.0001 | 0.0001 |  |  | No Sample Type
Cadmium (Diss) (mg/l) |  | Skelbrooke | SK09 | ESG | 2017-01-17 | 0.0001 | 0.0001 |  |  | No Sample Type
Cadmium (Diss) (mg/l) |  | Skelbrooke | SK10 | ESG | 2017-01-17 | 0.0004 | 0.0004 |  |  | No Sample Type
Cadmium (Diss) (mg/l) |  | Skelbrooke | SK11 | ESG | 2017-01-17 | 0.0002 | 0.0002 |  |  | No Sample Type
Cadmium (Diss) (mg/l) |  | Skelbrooke | SK12 | ESG | 2017-01-17 | 0.0002 | 0.0002 |  |  | No Sample Type
Cadmium (Diss) (mg/l) |  | Skelbrooke | SK21 | ESG | 2017-01-17 | <0.0001 | 0.0001 |  |  | No Sample Type
Cadmium (Diss) (mg/l) |  | Skelbrooke | SKSW03 | ESG | 2017-01-17 | 0.0001 | 0.0001 |  |  | No Sample Type
Calcium (Diss) (mg/l) |  | Skelbrooke | SK01 | ESG | 2017-01-17 | 213 | 213 |  |  | No Sample Type
Calcium (Diss) (mg/l) |  | Skelbrooke | SK02 | ESG | 2017-01-17 | 228 | 228 |  |  | No Sample Type
Calcium (Diss) (mg/l) |  | Skelbrooke | SK03 | ESG | 2017-01-17 | 640 | 640 |  |  | No Sample Type
Calcium (Diss) (mg/l) |  | Skelbrooke | SK04 | ESG | 2017-01-17 | 274 | 274 |  |  | No Sample Type
Calcium (Diss) (mg/l) |  | Skelbrooke | SK05 | ESG | 2017-01-17 | 648 | 648 |  |  | No Sample Type
Calcium (Diss) (mg/l) |  | Skelbrooke | SK06 | ESG | 2017-01-17 | 173 | 173 |  |  | No Sample Type
Calcium (Diss) (mg/l) |  | Skelbrooke | SK07 | ESG | 2017-01-17 | 180 | 180 |  |  | No Sample Type
Calcium (Diss) (mg/l) |  | Skelbrooke | SK08 | ESG | 2017-01-17 | 210 | 210 |  |  | No Sample Type
Calcium (Diss) (mg/l) |  | Skelbrooke | SK09 | ESG | 2017-01-17 | 203 | 203 |  |  | No Sample Type
Calcium (Diss) (mg/l) |  | Skelbrooke | SK10 | ESG | 2017-01-17 | 316 | 316 |  |  | No Sample Type
Calcium (Diss) (mg/l) |  | Skelbrooke | SK11 | ESG | 2017-01-17 | 597 | 597 |  |  | No Sample Type
Calcium (Diss) (mg/l) |  | Skelbrooke | SK12 | ESG | 2017-01-17 | 382 | 382 |  |  | No Sample Type
Calcium (Diss) (mg/l) |  | Skelbrooke | SK21 | ESG | 2017-01-17 | 153 | 153 |  |  | No Sample Type
Calcium (Diss) (mg/l) |  | Skelbrooke | SKSW03 | ESG | 2017-01-17 | 300 | 300 |  |  | No Sample Type
Chloride | mg/l | Skelbrooke | SK01 | ESG | 2017-01-17 | 73 | 73 |  |  | No Sample Type
Chloride | mg/l | Skelbrooke | SK02 | ESG | 2017-01-17 | 83 | 83 |  |  | No Sample Type
Chloride | mg/l | Skelbrooke | SK03 | ESG | 2017-01-17 | 42 | 42 |  |  | No Sample Type
Chloride | mg/l | Skelbrooke | SK04 | ESG | 2017-01-17 | 49 | 49 |  |  | No Sample Type
Chloride | mg/l | Skelbrooke | SK05 | ESG | 2017-01-17 | 42 | 42 |  |  | No Sample Type
Chloride | mg/l | Skelbrooke | SK06 | ESG | 2017-01-17 | 29 | 29 |  |  | No Sample Type
Chloride | mg/l | Skelbrooke | SK07 | ESG | 2017-01-17 | 31 | 31 |  |  | No Sample Type
Chloride | mg/l | Skelbrooke | SK08 | ESG | 2017-01-17 | 70 | 70 |  |  | No Sample Type
Chloride | mg/l | Skelbrooke | SK09 | ESG | 2017-01-17 | 28 | 28 |  |  | No Sample Type
Chloride | mg/l | Skelbrooke | SK10 | ESG | 2017-01-17 | 42 | 42 |  |  | No Sample Type
Chloride | mg/l | Skelbrooke | SK11 | ESG | 2017-01-17 | 41 | 41 |  |  | No Sample Type
Chloride | mg/l | Skelbrooke | SK12 | ESG | 2017-01-17 | 40 | 40 |  |  | No Sample Type
Chloride | mg/l | Skelbrooke | SK21 | ESG | 2017-01-17 | 94 | 94 |  |  | No Sample Type
Chloride | mg/l | Skelbrooke | SKSW03 | ESG | 2017-01-17 | 88 | 88 |  |  | No Sample Type
Chromium (Diss) (mg/l) |  | Skelbrooke | SK01 | ESG | 2017-01-17 | <0.001 | 0.001 |  |  | No Sample Type
Chromium (Diss) (mg/l) |  | Skelbrooke | SK02 | ESG | 2017-01-17 | <0.001 | 0.001 |  |  | No Sample Type
Chromium (Diss) (mg/l) |  | Skelbrooke | SK03 | ESG | 2017-01-17 | <0.001 | 0.001 |  |  | No Sample Type
Chromium (Diss) (mg/l) |  | Skelbrooke | SK04 | ESG | 2017-01-17 | <0.001 | 0.001 |  |  | No Sample Type
Chromium (Diss) (mg/l) |  | Skelbrooke | SK05 | ESG | 2017-01-17 | <0.001 | 0.001 |  |  | No Sample Type
Chromium (Diss) (mg/l) |  | Skelbrooke | SK06 | ESG | 2017-01-17 | <0.001 | 0.001 |  |  | No Sample Type
Chromium (Diss) (mg/l) |  | Skelbrooke | SK07 | ESG | 2017-01-17 | <0.001 | 0.001 |  |  | No Sample Type
Chromium (Diss) (mg/l) |  | Skelbrooke | SK08 | ESG | 2017-01-17 | <0.001 | 0.001 |  |  | No Sample Type
Chromium (Diss) (mg/l) |  | Skelbrooke | SK09 | ESG | 2017-01-17 | <0.001 | 0.001 |  |  | No Sample Type
Chromium (Diss) (mg/l) |  | Skelbrooke | SK10 | ESG | 2017-01-17 | <0.001 | 0.001 |  |  | No Sample Type
Chromium (Diss) (mg/l) |  | Skelbrooke | SK11 | ESG | 2017-01-17 | <0.001 | 0.001 |  |  | No Sample Type
Chromium (Diss) (mg/l) |  | Skelbrooke | SK12 | ESG | 2017-01-17 | <0.001 | 0.001 |  |  | No Sample Type
Chromium (Diss) (mg/l) |  | Skelbrooke | SK21 | ESG | 2017-01-17 | <0.001 | 0.001 |  |  | No Sample Type
Chromium (Diss) (mg/l) |  | Skelbrooke | SKSW03 | ESG | 2017-01-17 | <0.001 | 0.001 |  |  | No Sample Type
COD | mg/l | Skelbrooke | SK01 | ESG | 2017-01-17 | 22 | 22 |  |  | No Sample Type
COD | mg/l | Skelbrooke | SK02 | ESG | 2017-01-17 | 18 | 18 |  |  | No Sample Type
COD | mg/l | Skelbrooke | SK03 | ESG | 2017-01-17 | 6 | 6 |  |  | No Sample Type
COD | mg/l | Skelbrooke | SK04 | ESG | 2017-01-17 | <5 | 5 |  |  | No Sample Type
COD | mg/l | Skelbrooke | SK05 | ESG | 2017-01-17 | 6 | 6 |  |  | No Sample Type
COD | mg/l | Skelbrooke | SK06 | ESG | 2017-01-17 | 12 | 12 |  |  | No Sample Type
COD | mg/l | Skelbrooke | SK07 | ESG | 2017-01-17 | 11 | 11 |  |  | No Sample Type
COD | mg/l | Skelbrooke | SK08 | ESG | 2017-01-17 | 7 | 7 |  |  | No Sample Type
COD | mg/l | Skelbrooke | SK09 | ESG | 2017-01-17 | 9 | 9 |  |  | No Sample Type
COD | mg/l | Skelbrooke | SK10 | ESG | 2017-01-17 | 18 | 18 |  |  | No Sample Type
COD | mg/l | Skelbrooke | SK11 | ESG | 2017-01-17 | 9 | 9 |  |  | No Sample Type
COD | mg/l | Skelbrooke | SK12 | ESG | 2017-01-17 | 9 | 9 |  |  | No Sample Type
COD | mg/l | Skelbrooke | SK21 | ESG | 2017-01-17 | <5 | 5 |  |  | No Sample Type
COD | mg/l | Skelbrooke | SKSW03 | ESG | 2017-01-17 | 25 | 25 |  |  | No Sample Type
Conductivity (Field) (uS / cm) |  | Skelbrooke | SK03 | FCC-JK | 2017-01-17 | 2740 | 2740 |  |  | No Sample Type
Conductivity (Field) (uS / cm) |  | Skelbrooke | SK04 | FCC-JK | 2017-01-17 | 1810 | 1810 |  |  | No Sample Type
Conductivity (Field) (uS / cm) |  | Skelbrooke | SK05 | FCC-JK | 2017-01-17 | 2820 | 2820 |  |  | No Sample Type
Conductivity (Field) (uS / cm) |  | Skelbrooke | SK06 | FCC-JK | 2017-01-17 | 1170 | 1170 |  |  | No Sample Type
Conductivity (Field) (uS / cm) |  | Skelbrooke | SK07 | FCC-JK | 2017-01-17 | 1120 | 1120 |  |  | No Sample Type
Conductivity (Field) (uS / cm) |  | Skelbrooke | SK08 | FCC-JK | 2017-01-17 | 1540 | 1540 |  |  | No Sample Type
Conductivity (Field) (uS / cm) |  | Skelbrooke | SK09 | FCC-JK | 2017-01-17 | 1360 | 1360 |  |  | No Sample Type
Conductivity (Field) (uS / cm) |  | Skelbrooke | SK10 | FCC-JK | 2017-01-17 | 1890 | 1890 |  |  | No Sample Type
Conductivity (uS / cm) |  | Skelbrooke | SK01 | ESG | 2017-01-17 | 1600 | 1600 |  |  | No Sample Type
Conductivity (uS / cm) |  | Skelbrooke | SK02 | ESG | 2017-01-17 | 1500 | 1500 |  |  | No Sample Type
Conductivity (uS / cm) |  | Skelbrooke | SK03 | ESG | 2017-01-17 | 2500 | 2500 |  |  | No Sample Type
Conductivity (uS / cm) |  | Skelbrooke | SK04 | ESG | 2017-01-17 | 1700 | 1700 |  |  | No Sample Type
Conductivity (uS / cm) |  | Skelbrooke | SK05 | ESG | 2017-01-17 | 2600 | 2600 |  |  | No Sample Type
Conductivity (uS / cm) |  | Skelbrooke | SK06 | ESG | 2017-01-17 | 990 | 990 |  |  | No Sample Type
Conductivity (uS / cm) |  | Skelbrooke | SK07 | ESG | 2017-01-17 | 1000 | 1000 |  |  | No Sample Type
Conductivity (uS / cm) |  | Skelbrooke | SK08 | ESG | 2017-01-17 | 1500 | 1500 |  |  | No Sample Type
Conductivity (uS / cm) |  | Skelbrooke | SK09 | ESG | 2017-01-17 | 1300 | 1300 |  |  | No Sample Type
Conductivity (uS / cm) |  | Skelbrooke | SK10 | ESG | 2017-01-17 | 1800 | 1800 |  |  | No Sample Type
Conductivity (uS / cm) |  | Skelbrooke | SK11 | ESG | 2017-01-17 | 2300 | 2300 |  |  | No Sample Type
Conductivity (uS / cm) |  | Skelbrooke | SK12 | ESG | 2017-01-17 | 1900 | 1900 |  |  | No Sample Type
Conductivity (uS / cm) |  | Skelbrooke | SK21 | ESG | 2017-01-17 | 1100 | 1100 |  |  | No Sample Type
Conductivity (uS / cm) |  | Skelbrooke | SKSW03 | ESG | 2017-01-17 | 1800 | 1800 |  |  | No Sample Type
Copper (Diss) (mg/l) |  | Skelbrooke | SK01 | ESG | 2017-01-17 | 0.005 | 0.005 |  |  | No Sample Type
Copper (Diss) (mg/l) |  | Skelbrooke | SK02 | ESG | 2017-01-17 | 0.004 | 0.004 |  |  | No Sample Type
Copper (Diss) (mg/l) |  | Skelbrooke | SK03 | ESG | 2017-01-17 | <0.001 | 0.001 |  |  | No Sample Type
Copper (Diss) (mg/l) |  | Skelbrooke | SK04 | ESG | 2017-01-17 | 0.005 | 0.005 |  |  | No Sample Type
Copper (Diss) (mg/l) |  | Skelbrooke | SK05 | ESG | 2017-01-17 | 0.001 | 0.001 |  |  | No Sample Type
Copper (Diss) (mg/l) |  | Skelbrooke | SK06 | ESG | 2017-01-17 | 0.002 | 0.002 |  |  | No Sample Type
Copper (Diss) (mg/l) |  | Skelbrooke | SK07 | ESG | 2017-01-17 | 0.003 | 0.003 |  |  | No Sample Type
Copper (Diss) (mg/l) |  | Skelbrooke | SK08 | ESG | 2017-01-17 | 0.001 | 0.001 |  |  | No Sample Type
Copper (Diss) (mg/l) |  | Skelbrooke | SK09 | ESG | 2017-01-17 | 0.002 | 0.002 |  |  | No Sample Type
Copper (Diss) (mg/l) |  | Skelbrooke | SK10 | ESG | 2017-01-17 | 0.006 | 0.006 |  |  | No Sample Type
Copper (Diss) (mg/l) |  | Skelbrooke | SK11 | ESG | 2017-01-17 | 0.002 | 0.002 |  |  | No Sample Type
Copper (Diss) (mg/l) |  | Skelbrooke | SK12 | ESG | 2017-01-17 | 0.003 | 0.003 |  |  | No Sample Type
Copper (Diss) (mg/l) |  | Skelbrooke | SK21 | ESG | 2017-01-17 | 0.001 | 0.001 |  |  | No Sample Type
Copper (Diss) (mg/l) |  | Skelbrooke | SKSW03 | ESG | 2017-01-17 | 0.003 | 0.003 |  |  | No Sample Type
Dissolved Oxygen (Lab) | mg/l | Skelbrooke | SK01 | ESG | 2017-01-17 | 6.4 | 6.4 |  |  | No Sample Type
Dissolved Oxygen (Lab) | mg/l | Skelbrooke | SK02 | ESG | 2017-01-17 | 6.5 | 6.5 |  |  | No Sample Type
Dissolved Oxygen (Lab) | mg/l | Skelbrooke | SK03 | ESG | 2017-01-17 | 5.7 | 5.7 |  |  | No Sample Type
Dissolved Oxygen (Lab) | mg/l | Skelbrooke | SK04 | ESG | 2017-01-17 | 7.6 | 7.6 |  |  | No Sample Type
Dissolved Oxygen (Lab) | mg/l | Skelbrooke | SK05 | ESG | 2017-01-17 | 7.7 | 7.7 |  |  | No Sample Type
Dissolved Oxygen (Lab) | mg/l | Skelbrooke | SK06 | ESG | 2017-01-17 | 6.7 | 6.7 |  |  | No Sample Type
Dissolved Oxygen (Lab) | mg/l | Skelbrooke | SK07 | ESG | 2017-01-17 | 6.6 | 6.6 |  |  | No Sample Type
Dissolved Oxygen (Lab) | mg/l | Skelbrooke | SK08 | ESG | 2017-01-17 | 8.2 | 8.2 |  |  | No Sample Type
Dissolved Oxygen (Lab) | mg/l | Skelbrooke | SK09 | ESG | 2017-01-17 | 7.2 | 7.2 |  |  | No Sample Type
Dissolved Oxygen (Lab) | mg/l | Skelbrooke | SK10 | ESG | 2017-01-17 | 6.4 | 6.4 |  |  | No Sample Type
Dissolved Oxygen (Lab) | mg/l | Skelbrooke | SK11 | ESG | 2017-01-17 | 7.3 | 7.3 |  |  | No Sample Type
Dissolved Oxygen (Lab) | mg/l | Skelbrooke | SK12 | ESG | 2017-01-17 | 9.4 | 9.4 |  |  | No Sample Type
Dissolved Oxygen (Lab) | mg/l | Skelbrooke | SK21 | ESG | 2017-01-17 | 9.1 | 9.1 |  |  | No Sample Type
Dissolved Oxygen (Lab) | mg/l | Skelbrooke | SKSW03 | ESG | 2017-01-17 | 6.7 | 6.7 |  |  | No Sample Type
Iron (Diss) (mg/l) |  | Skelbrooke | SK01 | ESG | 2017-01-17 | 0.13 | 0.13 |  |  | No Sample Type
Iron (Diss) (mg/l) |  | Skelbrooke | SK02 | ESG | 2017-01-17 | 0.14 | 0.14 |  |  | No Sample Type
Iron (Diss) (mg/l) |  | Skelbrooke | SK03 | ESG | 2017-01-17 | 0.25 | 0.25 |  |  | No Sample Type
Iron (Diss) (mg/l) |  | Skelbrooke | SK04 | ESG | 2017-01-17 | 0.14 | 0.14 |  |  | No Sample Type
Iron (Diss) (mg/l) |  | Skelbrooke | SK05 | ESG | 2017-01-17 | 0.19 | 0.19 |  |  | No Sample Type
Iron (Diss) (mg/l) |  | Skelbrooke | SK06 | ESG | 2017-01-17 | 0.11 | 0.11 |  |  | No Sample Type
Iron (Diss) (mg/l) |  | Skelbrooke | SK07 | ESG | 2017-01-17 | 0.11 | 0.11 |  |  | No Sample Type
Iron (Diss) (mg/l) |  | Skelbrooke | SK08 | ESG | 2017-01-17 | 0.13 | 0.13 |  |  | No Sample Type
Iron (Diss) (mg/l) |  | Skelbrooke | SK09 | ESG | 2017-01-17 | 0.13 | 0.13 |  |  | No Sample Type
Iron (Diss) (mg/l) |  | Skelbrooke | SK10 | ESG | 2017-01-17 | 0.16 | 0.16 |  |  | No Sample Type
Iron (Diss) (mg/l) |  | Skelbrooke | SK11 | ESG | 2017-01-17 | 0.19 | 0.19 |  |  | No Sample Type
Iron (Diss) (mg/l) |  | Skelbrooke | SK12 | ESG | 2017-01-17 | 0.16 | 0.16 |  |  | No Sample Type
Iron (Diss) (mg/l) |  | Skelbrooke | SK21 | ESG | 2017-01-17 | 0.11 | 0.11 |  |  | No Sample Type
Iron (Diss) (mg/l) |  | Skelbrooke | SKSW03 | ESG | 2017-01-17 | 0.16 | 0.16 |  |  | No Sample Type
Lead (Diss) (mg/l) |  | Skelbrooke | SK01 | ESG | 2017-01-17 | <0.001 | 0.001 |  |  | No Sample Type
Lead (Diss) (mg/l) |  | Skelbrooke | SK02 | ESG | 2017-01-17 | <0.001 | 0.001 |  |  | No Sample Type
Lead (Diss) (mg/l) |  | Skelbrooke | SK03 | ESG | 2017-01-17 | <0.001 | 0.001 |  |  | No Sample Type
Lead (Diss) (mg/l) |  | Skelbrooke | SK04 | ESG | 2017-01-17 | <0.001 | 0.001 |  |  | No Sample Type
Lead (Diss) (mg/l) |  | Skelbrooke | SK05 | ESG | 2017-01-17 | <0.001 | 0.001 |  |  | No Sample Type
Lead (Diss) (mg/l) |  | Skelbrooke | SK06 | ESG | 2017-01-17 | <0.001 | 0.001 |  |  | No Sample Type
Lead (Diss) (mg/l) |  | Skelbrooke | SK07 | ESG | 2017-01-17 | <0.001 | 0.001 |  |  | No Sample Type
Lead (Diss) (mg/l) |  | Skelbrooke | SK08 | ESG | 2017-01-17 | <0.001 | 0.001 |  |  | No Sample Type
Lead (Diss) (mg/l) |  | Skelbrooke | SK09 | ESG | 2017-01-17 | <0.001 | 0.001 |  |  | No Sample Type
Lead (Diss) (mg/l) |  | Skelbrooke | SK10 | ESG | 2017-01-17 | <0.001 | 0.001 |  |  | No Sample Type
Lead (Diss) (mg/l) |  | Skelbrooke | SK11 | ESG | 2017-01-17 | <0.001 | 0.001 |  |  | No Sample Type
Lead (Diss) (mg/l) |  | Skelbrooke | SK12 | ESG | 2017-01-17 | <0.001 | 0.001 |  |  | No Sample Type
Lead (Diss) (mg/l) |  | Skelbrooke | SK21 | ESG | 2017-01-17 | <0.001 | 0.001 |  |  | No Sample Type
Lead (Diss) (mg/l) |  | Skelbrooke | SKSW03 | ESG | 2017-01-17 | <0.001 | 0.001 |  |  | No Sample Type
m,p-xylene (ug/l) |  | Skelbrooke | SK01 | ESG | 2017-01-17 | <1 | 1 |  |  | No Sample Type
m,p-xylene (ug/l) |  | Skelbrooke | SK02 | ESG | 2017-01-17 | <1 | 1 |  |  | No Sample Type
m,p-xylene (ug/l) |  | Skelbrooke | SK03 | ESG | 2017-01-17 | <1 | 1 |  |  | No Sample Type
m,p-xylene (ug/l) |  | Skelbrooke | SKSW03 | ESG | 2017-01-17 | <1 | 1 |  |  | No Sample Type
Magnesium (Diss) (mg/l) |  | Skelbrooke | SK01 | ESG | 2017-01-17 | 107 | 107 |  |  | No Sample Type
Magnesium (Diss) (mg/l) |  | Skelbrooke | SK02 | ESG | 2017-01-17 | 76.8 | 76.8 |  |  | No Sample Type
Magnesium (Diss) (mg/l) |  | Skelbrooke | SK03 | ESG | 2017-01-17 | 108 | 108 |  |  | No Sample Type
Magnesium (Diss) (mg/l) |  | Skelbrooke | SK04 | ESG | 2017-01-17 | 105 | 105 |  |  | No Sample Type
Magnesium (Diss) (mg/l) |  | Skelbrooke | SK05 | ESG | 2017-01-17 | 114 | 114 |  |  | No Sample Type
Magnesium (Diss) (mg/l) |  | Skelbrooke | SK06 | ESG | 2017-01-17 | 44.7 | 44.7 |  |  | No Sample Type
Magnesium (Diss) (mg/l) |  | Skelbrooke | SK07 | ESG | 2017-01-17 | 45.8 | 45.8 |  |  | No Sample Type
Magnesium (Diss) (mg/l) |  | Skelbrooke | SK08 | ESG | 2017-01-17 | 70.3 | 70.3 |  |  | No Sample Type
Magnesium (Diss) (mg/l) |  | Skelbrooke | SK09 | ESG | 2017-01-17 | 71.6 | 71.6 |  |  | No Sample Type
Magnesium (Diss) (mg/l) |  | Skelbrooke | SK10 | ESG | 2017-01-17 | 93.4 | 93.4 |  |  | No Sample Type
Magnesium (Diss) (mg/l) |  | Skelbrooke | SK11 | ESG | 2017-01-17 | 77.2 | 77.2 |  |  | No Sample Type
Magnesium (Diss) (mg/l) |  | Skelbrooke | SK12 | ESG | 2017-01-17 | 102 | 102 |  |  | No Sample Type
Magnesium (Diss) (mg/l) |  | Skelbrooke | SK21 | ESG | 2017-01-17 | 57 | 57 |  |  | No Sample Type
Magnesium (Diss) (mg/l) |  | Skelbrooke | SKSW03 | ESG | 2017-01-17 | 92.8 | 92.8 |  |  | No Sample Type
Manganese (Diss) (mg/l) |  | Skelbrooke | SK01 | ESG | 2017-01-17 | 0.008 | 0.008 |  |  | No Sample Type
Manganese (Diss) (mg/l) |  | Skelbrooke | SK02 | ESG | 2017-01-17 | 0.518 | 0.518 |  |  | No Sample Type
Manganese (Diss) (mg/l) |  | Skelbrooke | SK03 | ESG | 2017-01-17 | 0.175 | 0.175 |  |  | No Sample Type
Manganese (Diss) (mg/l) |  | Skelbrooke | SK04 | ESG | 2017-01-17 | 0.591 | 0.591 |  |  | No Sample Type
Manganese (Diss) (mg/l) |  | Skelbrooke | SK05 | ESG | 2017-01-17 | 0.015 | 0.015 |  |  | No Sample Type
Manganese (Diss) (mg/l) |  | Skelbrooke | SK06 | ESG | 2017-01-17 | 0.225 | 0.225 |  |  | No Sample Type
Manganese (Diss) (mg/l) |  | Skelbrooke | SK07 | ESG | 2017-01-17 | 0.005 | 0.005 |  |  | No Sample Type
Manganese (Diss) (mg/l) |  | Skelbrooke | SK08 | ESG | 2017-01-17 | <0.002 | 0.002 |  |  | No Sample Type
Manganese (Diss) (mg/l) |  | Skelbrooke | SK09 | ESG | 2017-01-17 | 0.069 | 0.069 |  |  | No Sample Type
Manganese (Diss) (mg/l) |  | Skelbrooke | SK10 | ESG | 2017-01-17 | 0.026 | 0.026 |  |  | No Sample Type
Manganese (Diss) (mg/l) |  | Skelbrooke | SK11 | ESG | 2017-01-17 | 0.009 | 0.009 |  |  | No Sample Type
Manganese (Diss) (mg/l) |  | Skelbrooke | SK12 | ESG | 2017-01-17 | 0.007 | 0.007 |  |  | No Sample Type
Manganese (Diss) (mg/l) |  | Skelbrooke | SK21 | ESG | 2017-01-17 | 0.002 | 0.002 |  |  | No Sample Type
Manganese (Diss) (mg/l) |  | Skelbrooke | SKSW03 | ESG | 2017-01-17 | 0.3 | 0.3 |  |  | No Sample Type
MCPP (Mecoprop) (UG/L) |  | Skelbrooke | SK01 | ESG | 2017-01-17 | <0.02 | 0.02 |  |  | No Sample Type
MCPP (Mecoprop) (UG/L) |  | Skelbrooke | SK02 | ESG | 2017-01-17 | <0.02 | 0.02 |  |  | No Sample Type
MCPP (Mecoprop) (UG/L) |  | Skelbrooke | SK03 | ESG | 2017-01-17 | <0.02 | 0.02 |  |  | No Sample Type
MCPP (Mecoprop) (UG/L) |  | Skelbrooke | SKSW03 | ESG | 2017-01-17 | <0.02 | 0.02 |  |  | No Sample Type
Nickel (Diss) (mg/l) |  | Skelbrooke | SK01 | ESG | 2017-01-17 | 0.002 | 0.002 |  |  | No Sample Type
Nickel (Diss) (mg/l) |  | Skelbrooke | SK02 | ESG | 2017-01-17 | 0.008 | 0.008 |  |  | No Sample Type
Nickel (Diss) (mg/l) |  | Skelbrooke | SK03 | ESG | 2017-01-17 | 0.002 | 0.002 |  |  | No Sample Type
Nickel (Diss) (mg/l) |  | Skelbrooke | SK04 | ESG | 2017-01-17 | 0.003 | 0.003 |  |  | No Sample Type
Nickel (Diss) (mg/l) |  | Skelbrooke | SK05 | ESG | 2017-01-17 | 0.002 | 0.002 |  |  | No Sample Type
Nickel (Diss) (mg/l) |  | Skelbrooke | SK06 | ESG | 2017-01-17 | 0.002 | 0.002 |  |  | No Sample Type
Nickel (Diss) (mg/l) |  | Skelbrooke | SK07 | ESG | 2017-01-17 | <0.001 | 0.001 |  |  | No Sample Type
Nickel (Diss) (mg/l) |  | Skelbrooke | SK08 | ESG | 2017-01-17 | 0.001 | 0.001 |  |  | No Sample Type
Nickel (Diss) (mg/l) |  | Skelbrooke | SK09 | ESG | 2017-01-17 | 0.001 | 0.001 |  |  | No Sample Type
Nickel (Diss) (mg/l) |  | Skelbrooke | SK10 | ESG | 2017-01-17 | 0.002 | 0.002 |  |  | No Sample Type
Nickel (Diss) (mg/l) |  | Skelbrooke | SK11 | ESG | 2017-01-17 | 0.002 | 0.002 |  |  | No Sample Type
Nickel (Diss) (mg/l) |  | Skelbrooke | SK12 | ESG | 2017-01-17 | <0.001 | 0.001 |  |  | No Sample Type
Nickel (Diss) (mg/l) |  | Skelbrooke | SK21 | ESG | 2017-01-17 | <0.001 | 0.001 |  |  | No Sample Type
Nickel (Diss) (mg/l) |  | Skelbrooke | SKSW03 | ESG | 2017-01-17 | 0.003 | 0.003 |  |  | No Sample Type
pH (Field) |  | Skelbrooke | SK03 | FCC-JK | 2017-01-17 | 7.76 | 7.76 |  |  | No Sample Type
pH (Field) |  | Skelbrooke | SK04 | FCC-JK | 2017-01-17 | 7.47 | 7.47 |  |  | No Sample Type
pH (Field) |  | Skelbrooke | SK05 | FCC-JK | 2017-01-17 | 7.61 | 7.61 |  |  | No Sample Type
pH (Field) |  | Skelbrooke | SK06 | FCC-JK | 2017-01-17 | 7.83 | 7.83 |  |  | No Sample Type
pH (Field) |  | Skelbrooke | SK07 | FCC-JK | 2017-01-17 | 7.83 | 7.83 |  |  | No Sample Type
pH (Field) |  | Skelbrooke | SK08 | FCC-JK | 2017-01-17 | 7.91 | 7.91 |  |  | No Sample Type
pH (Field) |  | Skelbrooke | SK09 | FCC-JK | 2017-01-17 | 7.81 | 7.81 |  |  | No Sample Type
pH (Field) |  | Skelbrooke | SK10 | FCC-JK | 2017-01-17 | 7.82 | 7.82 |  |  | No Sample Type
pH (Lab) |  | Skelbrooke | SK01 | ESG | 2017-01-17 | 7.4 | 7.4 |  |  | No Sample Type
pH (Lab) |  | Skelbrooke | SK02 | ESG | 2017-01-17 | 7.6 | 7.6 |  |  | No Sample Type
pH (Lab) |  | Skelbrooke | SK03 | ESG | 2017-01-17 | 7.5 | 7.5 |  |  | No Sample Type
pH (Lab) |  | Skelbrooke | SK04 | ESG | 2017-01-17 | 7.7 | 7.7 |  |  | No Sample Type
pH (Lab) |  | Skelbrooke | SK05 | ESG | 2017-01-17 | 7.7 | 7.7 |  |  | No Sample Type
pH (Lab) |  | Skelbrooke | SK06 | ESG | 2017-01-17 | 8 | 8 |  |  | No Sample Type
pH (Lab) |  | Skelbrooke | SK07 | ESG | 2017-01-17 | 7.8 | 7.8 |  |  | No Sample Type
pH (Lab) |  | Skelbrooke | SK08 | ESG | 2017-01-17 | 7.4 | 7.4 |  |  | No Sample Type
pH (Lab) |  | Skelbrooke | SK09 | ESG | 2017-01-17 | 7.5 | 7.5 |  |  | No Sample Type
pH (Lab) |  | Skelbrooke | SK10 | ESG | 2017-01-17 | 7.5 | 7.5 |  |  | No Sample Type
pH (Lab) |  | Skelbrooke | SK11 | ESG | 2017-01-17 | 7.6 | 7.6 |  |  | No Sample Type
pH (Lab) |  | Skelbrooke | SK12 | ESG | 2017-01-17 | 8 | 8 |  |  | No Sample Type
pH (Lab) |  | Skelbrooke | SK21 | ESG | 2017-01-17 | 7.6 | 7.6 |  |  | No Sample Type
pH (Lab) |  | Skelbrooke | SKSW03 | ESG | 2017-01-17 | 7.6 | 7.6 |  |  | No Sample Type
Potassium (Diss) (mg/l) |  | Skelbrooke | SK01 | ESG | 2017-01-17 | 4.7 | 4.7 |  |  | No Sample Type
Potassium (Diss) (mg/l) |  | Skelbrooke | SK02 | ESG | 2017-01-17 | 7.1 | 7.1 |  |  | No Sample Type
Potassium (Diss) (mg/l) |  | Skelbrooke | SK03 | ESG | 2017-01-17 | 5.7 | 5.7 |  |  | No Sample Type
Potassium (Diss) (mg/l) |  | Skelbrooke | SK04 | ESG | 2017-01-17 | 2 | 2 |  |  | No Sample Type
Potassium (Diss) (mg/l) |  | Skelbrooke | SK05 | ESG | 2017-01-17 | 6.9 | 6.9 |  |  | No Sample Type
Potassium (Diss) (mg/l) |  | Skelbrooke | SK06 | ESG | 2017-01-17 | 4.1 | 4.1 |  |  | No Sample Type
Potassium (Diss) (mg/l) |  | Skelbrooke | SK07 | ESG | 2017-01-17 | 2.4 | 2.4 |  |  | No Sample Type
Potassium (Diss) (mg/l) |  | Skelbrooke | SK08 | ESG | 2017-01-17 | 2.3 | 2.3 |  |  | No Sample Type
Potassium (Diss) (mg/l) |  | Skelbrooke | SK09 | ESG | 2017-01-17 | 2.7 | 2.7 |  |  | No Sample Type
Potassium (Diss) (mg/l) |  | Skelbrooke | SK10 | ESG | 2017-01-17 | 3.6 | 3.6 |  |  | No Sample Type
Potassium (Diss) (mg/l) |  | Skelbrooke | SK11 | ESG | 2017-01-17 | 7.2 | 7.2 |  |  | No Sample Type
Potassium (Diss) (mg/l) |  | Skelbrooke | SK12 | ESG | 2017-01-17 | 1.9 | 1.9 |  |  | No Sample Type
Potassium (Diss) (mg/l) |  | Skelbrooke | SK21 | ESG | 2017-01-17 | <1.0 | 1 |  |  | No Sample Type
Potassium (Diss) (mg/l) |  | Skelbrooke | SKSW03 | ESG | 2017-01-17 | 7.8 | 7.8 |  |  | No Sample Type
Sodium (Diss) (mg/l) |  | Skelbrooke | SK01 | ESG | 2017-01-17 | 21.6 | 21.6 |  |  | No Sample Type
Sodium (Diss) (mg/l) |  | Skelbrooke | SK02 | ESG | 2017-01-17 | 45.5 | 45.5 |  |  | No Sample Type
Sodium (Diss) (mg/l) |  | Skelbrooke | SK03 | ESG | 2017-01-17 | 20 | 20 |  |  | No Sample Type
Sodium (Diss) (mg/l) |  | Skelbrooke | SK04 | ESG | 2017-01-17 | 17.4 | 17.4 |  |  | No Sample Type
Sodium (Diss) (mg/l) |  | Skelbrooke | SK05 | ESG | 2017-01-17 | 22.1 | 22.1 |  |  | No Sample Type
Sodium (Diss) (mg/l) |  | Skelbrooke | SK06 | ESG | 2017-01-17 | 15.3 | 15.3 |  |  | No Sample Type
Sodium (Diss) (mg/l) |  | Skelbrooke | SK07 | ESG | 2017-01-17 | 16.4 | 16.4 |  |  | No Sample Type
Sodium (Diss) (mg/l) |  | Skelbrooke | SK08 | ESG | 2017-01-17 | 32.6 | 32.6 |  |  | No Sample Type
Sodium (Diss) (mg/l) |  | Skelbrooke | SK09 | ESG | 2017-01-17 | 13.9 | 13.9 |  |  | No Sample Type
Sodium (Diss) (mg/l) |  | Skelbrooke | SK10 | ESG | 2017-01-17 | 23 | 23 |  |  | No Sample Type
Sodium (Diss) (mg/l) |  | Skelbrooke | SK11 | ESG | 2017-01-17 | 25.2 | 25.2 |  |  | No Sample Type
Sodium (Diss) (mg/l) |  | Skelbrooke | SK12 | ESG | 2017-01-17 | 17.1 | 17.1 |  |  | No Sample Type
Sodium (Diss) (mg/l) |  | Skelbrooke | SK21 | ESG | 2017-01-17 | 32.7 | 32.7 |  |  | No Sample Type
Sodium (Diss) (mg/l) |  | Skelbrooke | SKSW03 | ESG | 2017-01-17 | 48 | 48 |  |  | No Sample Type
Toluene (ug/l) |  | Skelbrooke | SK01 | ESG | 2017-01-17 | <1 | 1 |  |  | No Sample Type
Toluene (ug/l) |  | Skelbrooke | SK02 | ESG | 2017-01-17 | <1 | 1 |  |  | No Sample Type
Toluene (ug/l) |  | Skelbrooke | SK03 | ESG | 2017-01-17 | <1 | 1 |  |  | No Sample Type
Toluene (ug/l) |  | Skelbrooke | SKSW03 | ESG | 2017-01-17 | <1 | 1 |  |  | No Sample Type
Total Organic Carbon (mg/l) |  | Skelbrooke | SK01 | ESG | 2017-01-17 | 5.4 | 5.4 |  |  | No Sample Type
Total Organic Carbon (mg/l) |  | Skelbrooke | SK02 | ESG | 2017-01-17 | 5.6 | 5.6 |  |  | No Sample Type
Total Organic Carbon (mg/l) |  | Skelbrooke | SK03 | ESG | 2017-01-17 | 1.9 | 1.9 |  |  | No Sample Type
Total Organic Carbon (mg/l) |  | Skelbrooke | SK04 | ESG | 2017-01-17 | 2.8 | 2.8 |  |  | No Sample Type
Total Organic Carbon (mg/l) |  | Skelbrooke | SK05 | ESG | 2017-01-17 | 2.3 | 2.3 |  |  | No Sample Type
Total Organic Carbon (mg/l) |  | Skelbrooke | SK06 | ESG | 2017-01-17 | 3.3 | 3.3 |  |  | No Sample Type
Total Organic Carbon (mg/l) |  | Skelbrooke | SK07 | ESG | 2017-01-17 | 3.3 | 3.3 |  |  | No Sample Type
Total Organic Carbon (mg/l) |  | Skelbrooke | SK08 | ESG | 2017-01-17 | 2 | 2 |  |  | No Sample Type
Total Organic Carbon (mg/l) |  | Skelbrooke | SK09 | ESG | 2017-01-17 | 2.8 | 2.8 |  |  | No Sample Type
Total Organic Carbon (mg/l) |  | Skelbrooke | SK10 | ESG | 2017-01-17 | 4.6 | 4.6 |  |  | No Sample Type
Total Organic Carbon (mg/l) |  | Skelbrooke | SK11 | ESG | 2017-01-17 | 4.2 | 4.2 |  |  | No Sample Type
Total Organic Carbon (mg/l) |  | Skelbrooke | SK12 | ESG | 2017-01-17 | 3.1 | 3.1 |  |  | No Sample Type
Total Organic Carbon (mg/l) |  | Skelbrooke | SK21 | ESG | 2017-01-17 | 1.1 | 1.1 |  |  | No Sample Type
Total Organic Carbon (mg/l) |  | Skelbrooke | SKSW03 | ESG | 2017-01-17 | 8.4 | 8.4 |  |  | No Sample Type
Total Oxidised Nitrogen (mg/l) |  | Skelbrooke | SK01 | ESG | 2017-01-17 | 26.2 | 26.2 |  |  | No Sample Type
Total Oxidised Nitrogen (mg/l) |  | Skelbrooke | SK02 | ESG | 2017-01-17 | 0.3 | 0.3 |  |  | No Sample Type
Total Oxidised Nitrogen (mg/l) |  | Skelbrooke | SK03 | ESG | 2017-01-17 | <0.2 | 0.2 |  |  | No Sample Type
Total Oxidised Nitrogen (mg/l) |  | Skelbrooke | SK04 | ESG | 2017-01-17 | 4.6 | 4.6 |  |  | No Sample Type
Total Oxidised Nitrogen (mg/l) |  | Skelbrooke | SK05 | ESG | 2017-01-17 | 1.7 | 1.7 |  |  | No Sample Type
Total Oxidised Nitrogen (mg/l) |  | Skelbrooke | SK06 | ESG | 2017-01-17 | 9.5 | 9.5 |  |  | No Sample Type
Total Oxidised Nitrogen (mg/l) |  | Skelbrooke | SK07 | ESG | 2017-01-17 | 5.1 | 5.1 |  |  | No Sample Type
Total Oxidised Nitrogen (mg/l) |  | Skelbrooke | SK08 | ESG | 2017-01-17 | 25.4 | 25.4 |  |  | No Sample Type
Total Oxidised Nitrogen (mg/l) |  | Skelbrooke | SK09 | ESG | 2017-01-17 | 15.6 | 15.6 |  |  | No Sample Type
Total Oxidised Nitrogen (mg/l) |  | Skelbrooke | SK10 | ESG | 2017-01-17 | 2.6 | 2.6 |  |  | No Sample Type
Total Oxidised Nitrogen (mg/l) |  | Skelbrooke | SK11 | ESG | 2017-01-17 | 19.9 | 19.9 |  |  | No Sample Type
Total Oxidised Nitrogen (mg/l) |  | Skelbrooke | SK12 | ESG | 2017-01-17 | 20 | 20 |  |  | No Sample Type
Total Oxidised Nitrogen (mg/l) |  | Skelbrooke | SK21 | ESG | 2017-01-17 | 22.3 | 22.3 |  |  | No Sample Type
Total Oxidised Nitrogen (mg/l) |  | Skelbrooke | SKSW03 | ESG | 2017-01-17 | 4.1 | 4.1 |  |  | No Sample Type
Total Sulphur (Diss) (SO4:mg/l) |  | Skelbrooke | SK01 | ESG | 2017-01-17 | 271 | 271 |  |  | No Sample Type
Total Sulphur (Diss) (SO4:mg/l) |  | Skelbrooke | SK02 | ESG | 2017-01-17 | 390 | 390 |  |  | No Sample Type
Total Sulphur (Diss) (SO4:mg/l) |  | Skelbrooke | SK03 | ESG | 2017-01-17 | 1580 | 1580 |  |  | No Sample Type
Total Sulphur (Diss) (SO4:mg/l) |  | Skelbrooke | SK04 | ESG | 2017-01-17 | 585 | 585 |  |  | No Sample Type
Total Sulphur (Diss) (SO4:mg/l) |  | Skelbrooke | SK05 | ESG | 2017-01-17 | 1550 | 1550 |  |  | No Sample Type
Total Sulphur (Diss) (SO4:mg/l) |  | Skelbrooke | SK06 | ESG | 2017-01-17 | 236 | 236 |  |  | No Sample Type
Total Sulphur (Diss) (SO4:mg/l) |  | Skelbrooke | SK07 | ESG | 2017-01-17 | 231 | 231 |  |  | No Sample Type
Total Sulphur (Diss) (SO4:mg/l) |  | Skelbrooke | SK08 | ESG | 2017-01-17 | 320 | 320 |  |  | No Sample Type
Total Sulphur (Diss) (SO4:mg/l) |  | Skelbrooke | SK09 | ESG | 2017-01-17 | 300 | 300 |  |  | No Sample Type
Total Sulphur (Diss) (SO4:mg/l) |  | Skelbrooke | SK10 | ESG | 2017-01-17 | 604 | 604 |  |  | No Sample Type
Total Sulphur (Diss) (SO4:mg/l) |  | Skelbrooke | SK11 | ESG | 2017-01-17 | 1290 | 1290 |  |  | No Sample Type
Total Sulphur (Diss) (SO4:mg/l) |  | Skelbrooke | SK12 | ESG | 2017-01-17 | 853 | 853 |  |  | No Sample Type
Total Sulphur (Diss) (SO4:mg/l) |  | Skelbrooke | SK21 | ESG | 2017-01-17 | 157 | 157 |  |  | No Sample Type
Total Sulphur (Diss) (SO4:mg/l) |  | Skelbrooke | SKSW03 | ESG | 2017-01-17 | 542 | 542 |  |  | No Sample Type
Water Level (mAOD) |  | Skelbrooke | SK03 | derived | 2017-01-17 | 28.09 | 28.09 |  |  | No Sample Type
Water Level (mAOD) |  | Skelbrooke | SK04 | derived | 2017-01-17 | 33.32 | 33.32 |  |  | No Sample Type
Water Level (mAOD) |  | Skelbrooke | SK05 | derived | 2017-01-17 | 34.2 | 34.2 |  |  | No Sample Type
Water Level (mAOD) |  | Skelbrooke | SK06 | derived | 2017-01-17 | 36.09 | 36.09 |  |  | No Sample Type
Water Level (mAOD) |  | Skelbrooke | SK07 | derived | 2017-01-17 | 36.72 | 36.72 |  |  | No Sample Type
Water Level (mAOD) |  | Skelbrooke | SK08 | derived | 2017-01-17 | 31.62 | 31.62 |  |  | No Sample Type
Water Level (mAOD) |  | Skelbrooke | SK09 | derived | 2017-01-17 | 37.3 | 37.3 |  |  | No Sample Type
Water Level (mAOD) |  | Skelbrooke | SK10 | derived | 2017-01-17 | 37.5 | 37.5 |  |  | No Sample Type
Water Temperature (Deg C) |  | Skelbrooke | SK03 | FCC-JK | 2017-01-17 | 9.7 | 9.7 |  |  | No Sample Type
Water Temperature (Deg C) |  | Skelbrooke | SK04 | FCC-JK | 2017-01-17 | 10.6 | 10.6 |  |  | No Sample Type
Water Temperature (Deg C) |  | Skelbrooke | SK05 | FCC-JK | 2017-01-17 | 9.5 | 9.5 |  |  | No Sample Type
Water Temperature (Deg C) |  | Skelbrooke | SK06 | FCC-JK | 2017-01-17 | 8.5 | 8.5 |  |  | No Sample Type
Water Temperature (Deg C) |  | Skelbrooke | SK07 | FCC-JK | 2017-01-17 | 9.5 | 9.5 |  |  | No Sample Type
Water Temperature (Deg C) |  | Skelbrooke | SK08 | FCC-JK | 2017-01-17 | 10.4 | 10.4 |  |  | No Sample Type
Water Temperature (Deg C) |  | Skelbrooke | SK09 | FCC-JK | 2017-01-17 | 9.7 | 9.7 |  |  | No Sample Type
Water Temperature (Deg C) |  | Skelbrooke | SK10 | FCC-JK | 2017-01-17 | 9.1 | 9.1 |  |  | No Sample Type
Zinc (Diss) (mg/l) |  | Skelbrooke | SK01 | ESG | 2017-01-17 | 0.039 | 0.039 |  |  | No Sample Type
Zinc (Diss) (mg/l) |  | Skelbrooke | SK02 | ESG | 2017-01-17 | 0.021 | 0.021 |  |  | No Sample Type
Zinc (Diss) (mg/l) |  | Skelbrooke | SK03 | ESG | 2017-01-17 | 0.006 | 0.006 |  |  | No Sample Type
Zinc (Diss) (mg/l) |  | Skelbrooke | SK04 | ESG | 2017-01-17 | 0.01 | 0.01 |  |  | No Sample Type
Zinc (Diss) (mg/l) |  | Skelbrooke | SK05 | ESG | 2017-01-17 | 0.006 | 0.006 |  |  | No Sample Type
Zinc (Diss) (mg/l) |  | Skelbrooke | SK06 | ESG | 2017-01-17 | 0.004 | 0.004 |  |  | No Sample Type
Zinc (Diss) (mg/l) |  | Skelbrooke | SK07 | ESG | 2017-01-17 | 0.009 | 0.009 |  |  | No Sample Type
Zinc (Diss) (mg/l) |  | Skelbrooke | SK08 | ESG | 2017-01-17 | 0.008 | 0.008 |  |  | No Sample Type
Zinc (Diss) (mg/l) |  | Skelbrooke | SK09 | ESG | 2017-01-17 | 0.008 | 0.008 |  |  | No Sample Type
Zinc (Diss) (mg/l) |  | Skelbrooke | SK10 | ESG | 2017-01-17 | 0.009 | 0.009 |  |  | No Sample Type
Zinc (Diss) (mg/l) |  | Skelbrooke | SK11 | ESG | 2017-01-17 | 0.033 | 0.033 |  |  | No Sample Type
Zinc (Diss) (mg/l) |  | Skelbrooke | SK12 | ESG | 2017-01-17 | 0.015 | 0.015 |  |  | No Sample Type
Zinc (Diss) (mg/l) |  | Skelbrooke | SK21 | ESG | 2017-01-17 | 0.008 | 0.008 |  |  | No Sample Type
Zinc (Diss) (mg/l) |  | Skelbrooke | SKSW03 | ESG | 2017-01-17 | 0.008 | 0.008 |  |  | No Sample Type
Conductivity (Field) (uS / cm) |  | Skelbrooke | SK01 | FCC-JK | 2017-04-19 | 17.4 | 17.4 |  |  | No Sample Type
Conductivity (Field) (uS / cm) |  | Skelbrooke | SK02 | FCC-JK | 2017-04-19 | 1640 | 1640 |  |  | No Sample Type
Conductivity (Field) (uS / cm) |  | Skelbrooke | SK03 | FCC-JK | 2017-04-19 | 2810 | 2810 |  |  | No Sample Type
Conductivity (Field) (uS / cm) |  | Skelbrooke | SK21 | FCC-JK | 2017-04-19 | 1330 | 1330 |  |  | No Sample Type
pH (Field) |  | Skelbrooke | SK01 | FCC-JK | 2017-04-19 | 8.29 | 8.29 |  |  | No Sample Type
pH (Field) |  | Skelbrooke | SK02 | FCC-JK | 2017-04-19 | 8.1 | 8.1 |  |  | No Sample Type
pH (Field) |  | Skelbrooke | SK03 | FCC-JK | 2017-04-19 | 8.06 | 8.06 |  |  | No Sample Type
pH (Field) |  | Skelbrooke | SK21 | FCC-JK | 2017-04-19 | 7.92 | 7.92 |  |  | No Sample Type
Water Level (mAOD) |  | Skelbrooke | SK01 | derived | 2017-04-19 | 27.47 | 27.47 |  |  | No Sample Type
Water Level (mAOD) |  | Skelbrooke | SK02 | derived | 2017-04-19 | 26.55 | 26.55 |  |  | No Sample Type
Water Level (mAOD) |  | Skelbrooke | SK03 | derived | 2017-04-19 | 28.07 | 28.07 |  |  | No Sample Type
Water Level (mAOD) |  | Skelbrooke | SK21 | derived | 2017-04-19 | 29.71 | 29.71 |  |  | No Sample Type
Water Temperature (Deg C) |  | Skelbrooke | SK01 | FCC-JK | 2017-04-19 | 11.8 | 11.8 |  |  | No Sample Type
Water Temperature (Deg C) |  | Skelbrooke | SK02 | FCC-JK | 2017-04-19 | 10.8 | 10.8 |  |  | No Sample Type
Water Temperature (Deg C) |  | Skelbrooke | SK03 | FCC-JK | 2017-04-19 | 11.1 | 11.1 |  |  | No Sample Type
Water Temperature (Deg C) |  | Skelbrooke | SK21 | FCC-JK | 2017-04-19 | 10.9 | 10.9 |  |  | No Sample Type
Alkalinity (CaCO3:mg/l) |  | Skelbrooke | SK01 | ESG | 2017-04-20 | 513 | 513 |  |  | No Sample Type
Alkalinity (CaCO3:mg/l) |  | Skelbrooke | SK03 | ESG | 2017-04-20 | 302 | 302 |  |  | No Sample Type
Alkalinity (CaCO3:mg/l) |  | Skelbrooke | SK04 | ESG | 2017-04-20 | 419 | 419 |  |  | No Sample Type
Alkalinity (CaCO3:mg/l) |  | Skelbrooke | SK05 | ESG | 2017-04-20 | 398 | 398 |  |  | No Sample Type
Alkalinity (CaCO3:mg/l) |  | Skelbrooke | SK06 | ESG | 2017-04-20 | 325 | 325 |  |  | No Sample Type
Alkalinity (CaCO3:mg/l) |  | Skelbrooke | SK07 | ESG | 2017-04-20 | 340 | 340 |  |  | No Sample Type
Alkalinity (CaCO3:mg/l) |  | Skelbrooke | SK08 | ESG | 2017-04-20 | 327 | 327 |  |  | No Sample Type
Alkalinity (CaCO3:mg/l) |  | Skelbrooke | SK09 | ESG | 2017-04-20 | 379 | 379 |  |  | No Sample Type
Alkalinity (CaCO3:mg/l) |  | Skelbrooke | SK10 | ESG | 2017-04-20 | 450 | 450 |  |  | No Sample Type
Alkalinity (CaCO3:mg/l) |  | Skelbrooke | SK11 | ESG | 2017-04-20 | 279 | 279 |  |  | No Sample Type
Alkalinity (CaCO3:mg/l) |  | Skelbrooke | SK12 | ESG | 2017-04-20 | 327 | 327 |  |  | No Sample Type
Alkalinity (CaCO3:mg/l) |  | Skelbrooke | SK21 | ESG | 2017-04-20 | 292 | 292 |  |  | No Sample Type
Alkalinity (CaCO3:mg/l) |  | Skelbrooke | SKSW03 | ESG | 2017-04-20 | 443 | 443 |  |  | No Sample Type
Ammoniacal Nitrogen (N:mg/l) |  | Skelbrooke | SK01 | ESG | 2017-04-20 | 0.03 | 0.03 |  |  | No Sample Type
Ammoniacal Nitrogen (N:mg/l) |  | Skelbrooke | SK03 | ESG | 2017-04-20 | 0.07 | 0.07 |  |  | No Sample Type
Ammoniacal Nitrogen (N:mg/l) |  | Skelbrooke | SK04 | ESG | 2017-04-20 | 0.01 | 0.01 |  |  | No Sample Type
Ammoniacal Nitrogen (N:mg/l) |  | Skelbrooke | SK05 | ESG | 2017-04-20 | 0.02 | 0.02 |  |  | No Sample Type
Ammoniacal Nitrogen (N:mg/l) |  | Skelbrooke | SK06 | ESG | 2017-04-20 | 0.11 | 0.11 |  |  | No Sample Type
Ammoniacal Nitrogen (N:mg/l) |  | Skelbrooke | SK07 | ESG | 2017-04-20 | 0.02 | 0.02 |  |  | No Sample Type
Ammoniacal Nitrogen (N:mg/l) |  | Skelbrooke | SK08 | ESG | 2017-04-20 | 0.02 | 0.02 |  |  | No Sample Type
Ammoniacal Nitrogen (N:mg/l) |  | Skelbrooke | SK09 | ESG | 2017-04-20 | 0.02 | 0.02 |  |  | No Sample Type
Ammoniacal Nitrogen (N:mg/l) |  | Skelbrooke | SK10 | ESG | 2017-04-20 | 0.02 | 0.02 |  |  | No Sample Type
Ammoniacal Nitrogen (N:mg/l) |  | Skelbrooke | SK11 | ESG | 2017-04-20 | 0.02 | 0.02 |  |  | No Sample Type
Ammoniacal Nitrogen (N:mg/l) |  | Skelbrooke | SK12 | ESG | 2017-04-20 | 0.02 | 0.02 |  |  | No Sample Type
Ammoniacal Nitrogen (N:mg/l) |  | Skelbrooke | SK21 | ESG | 2017-04-20 | 0.01 | 0.01 |  |  | No Sample Type
Ammoniacal Nitrogen (N:mg/l) |  | Skelbrooke | SKSW03 | ESG | 2017-04-20 | 1.2 | 1.2 |  |  | No Sample Type
BOD | mg/l | Skelbrooke | SK01 | ESG | 2017-04-20 | <1.0 | 1 |  |  | No Sample Type
BOD | mg/l | Skelbrooke | SK03 | ESG | 2017-04-20 | <1.0 | 1 |  |  | No Sample Type
BOD | mg/l | Skelbrooke | SK04 | ESG | 2017-04-20 | <1.0 | 1 |  |  | No Sample Type
BOD | mg/l | Skelbrooke | SK05 | ESG | 2017-04-20 | <1.0 | 1 |  |  | No Sample Type
BOD | mg/l | Skelbrooke | SK06 | ESG | 2017-04-20 | <1.0 | 1 |  |  | No Sample Type
BOD | mg/l | Skelbrooke | SK07 | ESG | 2017-04-20 | <1.0 | 1 |  |  | No Sample Type
BOD | mg/l | Skelbrooke | SK08 | ESG | 2017-04-20 | <1.0 | 1 |  |  | No Sample Type
BOD | mg/l | Skelbrooke | SK09 | ESG | 2017-04-20 | <1.0 | 1 |  |  | No Sample Type
BOD | mg/l | Skelbrooke | SK10 | ESG | 2017-04-20 | <1.0 | 1 |  |  | No Sample Type
BOD | mg/l | Skelbrooke | SK11 | ESG | 2017-04-20 | <1.0 | 1 |  |  | No Sample Type
BOD | mg/l | Skelbrooke | SK12 | ESG | 2017-04-20 | 1.1 | 1.1 |  |  | No Sample Type
BOD | mg/l | Skelbrooke | SK21 | ESG | 2017-04-20 | <1.0 | 1 |  |  | No Sample Type
BOD | mg/l | Skelbrooke | SKSW03 | ESG | 2017-04-20 | <1.0 | 1 |  |  | No Sample Type
Cadmium (Diss) (mg/l) |  | Skelbrooke | SK01 | ESG | 2017-04-20 | <0.0001 | 0.0001 |  |  | No Sample Type
Cadmium (Diss) (mg/l) |  | Skelbrooke | SK03 | ESG | 2017-04-20 | <0.0001 | 0.0001 |  |  | No Sample Type
Cadmium (Diss) (mg/l) |  | Skelbrooke | SK04 | ESG | 2017-04-20 | <0.0001 | 0.0001 |  |  | No Sample Type
Cadmium (Diss) (mg/l) |  | Skelbrooke | SK05 | ESG | 2017-04-20 | <0.0001 | 0.0001 |  |  | No Sample Type
Cadmium (Diss) (mg/l) |  | Skelbrooke | SK06 | ESG | 2017-04-20 | <0.0001 | 0.0001 |  |  | No Sample Type
Cadmium (Diss) (mg/l) |  | Skelbrooke | SK07 | ESG | 2017-04-20 | 0.0001 | 0.0001 |  |  | No Sample Type
Cadmium (Diss) (mg/l) |  | Skelbrooke | SK08 | ESG | 2017-04-20 | <0.0001 | 0.0001 |  |  | No Sample Type
Cadmium (Diss) (mg/l) |  | Skelbrooke | SK09 | ESG | 2017-04-20 | <0.0001 | 0.0001 |  |  | No Sample Type
Cadmium (Diss) (mg/l) |  | Skelbrooke | SK10 | ESG | 2017-04-20 | 0.0002 | 0.0002 |  |  | No Sample Type
Cadmium (Diss) (mg/l) |  | Skelbrooke | SK11 | ESG | 2017-04-20 | <0.0001 | 0.0001 |  |  | No Sample Type
Cadmium (Diss) (mg/l) |  | Skelbrooke | SK12 | ESG | 2017-04-20 | 0.0001 | 0.0001 |  |  | No Sample Type
Cadmium (Diss) (mg/l) |  | Skelbrooke | SK21 | ESG | 2017-04-20 | <0.0001 | 0.0001 |  |  | No Sample Type
Cadmium (Diss) (mg/l) |  | Skelbrooke | SKSW03 | ESG | 2017-04-20 | <0.0001 | 0.0001 |  |  | No Sample Type
Calcium (Diss) (mg/l) |  | Skelbrooke | SK01 | ESG | 2017-04-20 | 227 | 227 |  |  | No Sample Type
Calcium (Diss) (mg/l) |  | Skelbrooke | SK03 | ESG | 2017-04-20 | 612 | 612 |  |  | No Sample Type
Calcium (Diss) (mg/l) |  | Skelbrooke | SK04 | ESG | 2017-04-20 | 238 | 238 |  |  | No Sample Type
Calcium (Diss) (mg/l) |  | Skelbrooke | SK05 | ESG | 2017-04-20 | 543 | 543 |  |  | No Sample Type
Calcium (Diss) (mg/l) |  | Skelbrooke | SK06 | ESG | 2017-04-20 | 183 | 183 |  |  | No Sample Type
Calcium (Diss) (mg/l) |  | Skelbrooke | SK07 | ESG | 2017-04-20 | 183 | 183 |  |  | No Sample Type
Calcium (Diss) (mg/l) |  | Skelbrooke | SK08 | ESG | 2017-04-20 | 209 | 209 |  |  | No Sample Type
Calcium (Diss) (mg/l) |  | Skelbrooke | SK09 | ESG | 2017-04-20 | 221 | 221 |  |  | No Sample Type
Calcium (Diss) (mg/l) |  | Skelbrooke | SK10 | ESG | 2017-04-20 | 284 | 284 |  |  | No Sample Type
Calcium (Diss) (mg/l) |  | Skelbrooke | SK11 | ESG | 2017-04-20 | 580 | 580 |  |  | No Sample Type
Calcium (Diss) (mg/l) |  | Skelbrooke | SK12 | ESG | 2017-04-20 | 361 | 361 |  |  | No Sample Type
Calcium (Diss) (mg/l) |  | Skelbrooke | SK21 | ESG | 2017-04-20 | 163 | 163 |  |  | No Sample Type
Calcium (Diss) (mg/l) |  | Skelbrooke | SKSW03 | ESG | 2017-04-20 | 229 | 229 |  |  | No Sample Type
Chloride | mg/l | Skelbrooke | SK01 | ESG | 2017-04-20 | 65 | 65 |  |  | No Sample Type
Chloride | mg/l | Skelbrooke | SK03 | ESG | 2017-04-20 | 40 | 40 |  |  | No Sample Type
Chloride | mg/l | Skelbrooke | SK04 | ESG | 2017-04-20 | 55 | 55 |  |  | No Sample Type
Chloride | mg/l | Skelbrooke | SK05 | ESG | 2017-04-20 | 45 | 45 |  |  | No Sample Type
Chloride | mg/l | Skelbrooke | SK06 | ESG | 2017-04-20 | 26 | 26 |  |  | No Sample Type
Chloride | mg/l | Skelbrooke | SK07 | ESG | 2017-04-20 | 27 | 27 |  |  | No Sample Type
Chloride | mg/l | Skelbrooke | SK08 | ESG | 2017-04-20 | 79 | 79 |  |  | No Sample Type
Chloride | mg/l | Skelbrooke | SK09 | ESG | 2017-04-20 | 24 | 24 |  |  | No Sample Type
Chloride | mg/l | Skelbrooke | SK10 | ESG | 2017-04-20 | 34 | 34 |  |  | No Sample Type
Chloride | mg/l | Skelbrooke | SK11 | ESG | 2017-04-20 | 40 | 40 |  |  | No Sample Type
Chloride | mg/l | Skelbrooke | SK12 | ESG | 2017-04-20 | 38 | 38 |  |  | No Sample Type
Chloride | mg/l | Skelbrooke | SK21 | ESG | 2017-04-20 | 90 | 90 |  |  | No Sample Type
Chloride | mg/l | Skelbrooke | SKSW03 | ESG | 2017-04-20 | 62 | 62 |  |  | No Sample Type
Chromium (Diss) (mg/l) |  | Skelbrooke | SK01 | ESG | 2017-04-20 | <0.001 | 0.001 |  |  | No Sample Type
Chromium (Diss) (mg/l) |  | Skelbrooke | SK03 | ESG | 2017-04-20 | <0.001 | 0.001 |  |  | No Sample Type
Chromium (Diss) (mg/l) |  | Skelbrooke | SK04 | ESG | 2017-04-20 | <0.001 | 0.001 |  |  | No Sample Type
Chromium (Diss) (mg/l) |  | Skelbrooke | SK05 | ESG | 2017-04-20 | <0.001 | 0.001 |  |  | No Sample Type
Chromium (Diss) (mg/l) |  | Skelbrooke | SK06 | ESG | 2017-04-20 | 0.001 | 0.001 |  |  | No Sample Type
Chromium (Diss) (mg/l) |  | Skelbrooke | SK07 | ESG | 2017-04-20 | 0.001 | 0.001 |  |  | No Sample Type
Chromium (Diss) (mg/l) |  | Skelbrooke | SK08 | ESG | 2017-04-20 | 0.001 | 0.001 |  |  | No Sample Type
Chromium (Diss) (mg/l) |  | Skelbrooke | SK09 | ESG | 2017-04-20 | <0.001 | 0.001 |  |  | No Sample Type
Chromium (Diss) (mg/l) |  | Skelbrooke | SK10 | ESG | 2017-04-20 | 0.001 | 0.001 |  |  | No Sample Type
Chromium (Diss) (mg/l) |  | Skelbrooke | SK11 | ESG | 2017-04-20 | <0.001 | 0.001 |  |  | No Sample Type
Chromium (Diss) (mg/l) |  | Skelbrooke | SK12 | ESG | 2017-04-20 | 0.001 | 0.001 |  |  | No Sample Type
Chromium (Diss) (mg/l) |  | Skelbrooke | SK21 | ESG | 2017-04-20 | 0.001 | 0.001 |  |  | No Sample Type
Chromium (Diss) (mg/l) |  | Skelbrooke | SKSW03 | ESG | 2017-04-20 | <0.001 | 0.001 |  |  | No Sample Type
COD | mg/l | Skelbrooke | SK01 | ESG | 2017-04-20 | 14 | 14 |  |  | No Sample Type
COD | mg/l | Skelbrooke | SK03 | ESG | 2017-04-20 | <5 | 5 |  |  | No Sample Type
COD | mg/l | Skelbrooke | SK04 | ESG | 2017-04-20 | <5 | 5 |  |  | No Sample Type
COD | mg/l | Skelbrooke | SK05 | ESG | 2017-04-20 | <5 | 5 |  |  | No Sample Type
COD | mg/l | Skelbrooke | SK06 | ESG | 2017-04-20 | 9 | 9 |  |  | No Sample Type
COD | mg/l | Skelbrooke | SK07 | ESG | 2017-04-20 | 7 | 7 |  |  | No Sample Type
COD | mg/l | Skelbrooke | SK08 | ESG | 2017-04-20 | 6 | 6 |  |  | No Sample Type
COD | mg/l | Skelbrooke | SK09 | ESG | 2017-04-20 | 5 | 5 |  |  | No Sample Type
COD | mg/l | Skelbrooke | SK10 | ESG | 2017-04-20 | <5 | 5 |  |  | No Sample Type
COD | mg/l | Skelbrooke | SK11 | ESG | 2017-04-20 | 5 | 5 |  |  | No Sample Type
COD | mg/l | Skelbrooke | SK12 | ESG | 2017-04-20 | 6 | 6 |  |  | No Sample Type
COD | mg/l | Skelbrooke | SK21 | ESG | 2017-04-20 | <5 | 5 |  |  | No Sample Type
COD | mg/l | Skelbrooke | SKSW03 | ESG | 2017-04-20 | 14 | 14 |  |  | No Sample Type
Conductivity (Field) (uS / cm) |  | Skelbrooke | SK04 | FCC-JK | 2017-04-20 | 1800 | 1800 |  |  | No Sample Type
Conductivity (Field) (uS / cm) |  | Skelbrooke | SK05 | FCC-JK | 2017-04-20 | 2640 | 2640 |  |  | No Sample Type
Conductivity (Field) (uS / cm) |  | Skelbrooke | SK06 | FCC-JK | 2017-04-20 | 1210 | 1210 |  |  | No Sample Type
Conductivity (Field) (uS / cm) |  | Skelbrooke | SK07 | FCC-JK | 2017-04-20 | 1480 | 1480 |  |  | No Sample Type
Conductivity (Field) (uS / cm) |  | Skelbrooke | SK08 | FCC-JK | 2017-04-20 | 1500 | 1500 |  |  | No Sample Type
Conductivity (Field) (uS / cm) |  | Skelbrooke | SK09 | FCC-JK | 2017-04-20 | 1440 | 1440 |  |  | No Sample Type
Conductivity (Field) (uS / cm) |  | Skelbrooke | SK10 | FCC-JK | 2017-04-20 | 1800 | 1800 |  |  | No Sample Type
Conductivity (Field) (uS / cm) |  | Skelbrooke | SK11 | FCC-JK | 2017-04-20 | 2600 | 2600 |  |  | No Sample Type
Conductivity (Field) (uS / cm) |  | Skelbrooke | SK12 | FCC-JK | 2017-04-20 | 1980 | 1980 |  |  | No Sample Type
Conductivity (Field) (uS / cm) |  | Skelbrooke | SKSW03 | FCC-JK | 2017-04-20 | 1610 | 1610 |  |  | No Sample Type
Conductivity (uS / cm) |  | Skelbrooke | SK01 | ESG | 2017-04-20 | 1510 | 1510 |  |  | No Sample Type
Conductivity (uS / cm) |  | Skelbrooke | SK03 | ESG | 2017-04-20 | 2350 | 2350 |  |  | No Sample Type
Conductivity (uS / cm) |  | Skelbrooke | SK04 | ESG | 2017-04-20 | 1510 | 1510 |  |  | No Sample Type
Conductivity (uS / cm) |  | Skelbrooke | SK05 | ESG | 2017-04-20 | 2210 | 2210 |  |  | No Sample Type
Conductivity (uS / cm) |  | Skelbrooke | SK06 | ESG | 2017-04-20 | 1030 | 1030 |  |  | No Sample Type
Conductivity (uS / cm) |  | Skelbrooke | SK07 | ESG | 2017-04-20 | 1030 | 1030 |  |  | No Sample Type
Conductivity (uS / cm) |  | Skelbrooke | SK08 | ESG | 2017-04-20 | 1340 | 1340 |  |  | No Sample Type
Conductivity (uS / cm) |  | Skelbrooke | SK09 | ESG | 2017-04-20 | 1280 | 1280 |  |  | No Sample Type
Conductivity (uS / cm) |  | Skelbrooke | SK10 | ESG | 2017-04-20 | 1560 | 1560 |  |  | No Sample Type
Conductivity (uS / cm) |  | Skelbrooke | SK11 | ESG | 2017-04-20 | 2190 | 2190 |  |  | No Sample Type
Conductivity (uS / cm) |  | Skelbrooke | SK12 | ESG | 2017-04-20 | 1700 | 1700 |  |  | No Sample Type
Conductivity (uS / cm) |  | Skelbrooke | SK21 | ESG | 2017-04-20 | 1180 | 1180 |  |  | No Sample Type
Conductivity (uS / cm) |  | Skelbrooke | SKSW03 | ESG | 2017-04-20 | 1390 | 1390 |  |  | No Sample Type
Copper (Diss) (mg/l) |  | Skelbrooke | SK01 | ESG | 2017-04-20 | 0.003 | 0.003 |  |  | No Sample Type
Copper (Diss) (mg/l) |  | Skelbrooke | SK03 | ESG | 2017-04-20 | 0.002 | 0.002 |  |  | No Sample Type
Copper (Diss) (mg/l) |  | Skelbrooke | SK04 | ESG | 2017-04-20 | 0.004 | 0.004 |  |  | No Sample Type
Copper (Diss) (mg/l) |  | Skelbrooke | SK05 | ESG | 2017-04-20 | 0.003 | 0.003 |  |  | No Sample Type
Copper (Diss) (mg/l) |  | Skelbrooke | SK06 | ESG | 2017-04-20 | 0.002 | 0.002 |  |  | No Sample Type
Copper (Diss) (mg/l) |  | Skelbrooke | SK07 | ESG | 2017-04-20 | 0.003 | 0.003 |  |  | No Sample Type
Copper (Diss) (mg/l) |  | Skelbrooke | SK08 | ESG | 2017-04-20 | 0.001 | 0.001 |  |  | No Sample Type
Copper (Diss) (mg/l) |  | Skelbrooke | SK09 | ESG | 2017-04-20 | 0.002 | 0.002 |  |  | No Sample Type
Copper (Diss) (mg/l) |  | Skelbrooke | SK10 | ESG | 2017-04-20 | 0.005 | 0.005 |  |  | No Sample Type
Copper (Diss) (mg/l) |  | Skelbrooke | SK11 | ESG | 2017-04-20 | 0.003 | 0.003 |  |  | No Sample Type
Copper (Diss) (mg/l) |  | Skelbrooke | SK12 | ESG | 2017-04-20 | 0.002 | 0.002 |  |  | No Sample Type
Copper (Diss) (mg/l) |  | Skelbrooke | SK21 | ESG | 2017-04-20 | 0.001 | 0.001 |  |  | No Sample Type
Copper (Diss) (mg/l) |  | Skelbrooke | SKSW03 | ESG | 2017-04-20 | 0.002 | 0.002 |  |  | No Sample Type
Dissolved Oxygen (Lab) | mg/l | Skelbrooke | SK01 | ESG | 2017-04-20 | 5.7 | 5.7 |  |  | No Sample Type
Dissolved Oxygen (Lab) | mg/l | Skelbrooke | SK03 | ESG | 2017-04-20 | 4.6 | 4.6 |  |  | No Sample Type
Dissolved Oxygen (Lab) | mg/l | Skelbrooke | SK04 | ESG | 2017-04-20 | 5.6 | 5.6 |  |  | No Sample Type
Dissolved Oxygen (Lab) | mg/l | Skelbrooke | SK05 | ESG | 2017-04-20 | 5.4 | 5.4 |  |  | No Sample Type
Dissolved Oxygen (Lab) | mg/l | Skelbrooke | SK06 | ESG | 2017-04-20 | 4.9 | 4.9 |  |  | No Sample Type
Dissolved Oxygen (Lab) | mg/l | Skelbrooke | SK07 | ESG | 2017-04-20 | 5.3 | 5.3 |  |  | No Sample Type
Dissolved Oxygen (Lab) | mg/l | Skelbrooke | SK08 | ESG | 2017-04-20 | 7.6 | 7.6 |  |  | No Sample Type
Dissolved Oxygen (Lab) | mg/l | Skelbrooke | SK09 | ESG | 2017-04-20 | 6.6 | 6.6 |  |  | No Sample Type
Dissolved Oxygen (Lab) | mg/l | Skelbrooke | SK10 | ESG | 2017-04-20 | 5 | 5 |  |  | No Sample Type
Dissolved Oxygen (Lab) | mg/l | Skelbrooke | SK11 | ESG | 2017-04-20 | 6.7 | 6.7 |  |  | No Sample Type
Dissolved Oxygen (Lab) | mg/l | Skelbrooke | SK12 | ESG | 2017-04-20 | 6.4 | 6.4 |  |  | No Sample Type
Dissolved Oxygen (Lab) | mg/l | Skelbrooke | SK21 | ESG | 2017-04-20 | 7.7 | 7.7 |  |  | No Sample Type
Dissolved Oxygen (Lab) | mg/l | Skelbrooke | SKSW03 | ESG | 2017-04-20 | 5.6 | 5.6 |  |  | No Sample Type
Iron (Diss) (mg/l) |  | Skelbrooke | SK01 | ESG | 2017-04-20 | 0.21 | 0.21 |  |  | No Sample Type
Iron (Diss) (mg/l) |  | Skelbrooke | SK03 | ESG | 2017-04-20 | 0.36 | 0.36 |  |  | No Sample Type
Iron (Diss) (mg/l) |  | Skelbrooke | SK04 | ESG | 2017-04-20 | 0.22 | 0.22 |  |  | No Sample Type
Iron (Diss) (mg/l) |  | Skelbrooke | SK05 | ESG | 2017-04-20 | 0.28 | 0.28 |  |  | No Sample Type
Iron (Diss) (mg/l) |  | Skelbrooke | SK06 | ESG | 2017-04-20 | 0.23 | 0.23 |  |  | No Sample Type
Iron (Diss) (mg/l) |  | Skelbrooke | SK07 | ESG | 2017-04-20 | 0.2 | 0.2 |  |  | No Sample Type
Iron (Diss) (mg/l) |  | Skelbrooke | SK08 | ESG | 2017-04-20 | 0.24 | 0.24 |  |  | No Sample Type
Iron (Diss) (mg/l) |  | Skelbrooke | SK09 | ESG | 2017-04-20 | 0.2 | 0.2 |  |  | No Sample Type
Iron (Diss) (mg/l) |  | Skelbrooke | SK10 | ESG | 2017-04-20 | 0.21 | 0.21 |  |  | No Sample Type
Iron (Diss) (mg/l) |  | Skelbrooke | SK11 | ESG | 2017-04-20 | 0.28 | 0.28 |  |  | No Sample Type
Iron (Diss) (mg/l) |  | Skelbrooke | SK12 | ESG | 2017-04-20 | 0.27 | 0.27 |  |  | No Sample Type
Iron (Diss) (mg/l) |  | Skelbrooke | SK21 | ESG | 2017-04-20 | 0.2 | 0.2 |  |  | No Sample Type
Iron (Diss) (mg/l) |  | Skelbrooke | SKSW03 | ESG | 2017-04-20 | 0.21 | 0.21 |  |  | No Sample Type
Lead (Diss) (mg/l) |  | Skelbrooke | SK01 | ESG | 2017-04-20 | <0.001 | 0.001 |  |  | No Sample Type
Lead (Diss) (mg/l) |  | Skelbrooke | SK03 | ESG | 2017-04-20 | <0.001 | 0.001 |  |  | No Sample Type
Lead (Diss) (mg/l) |  | Skelbrooke | SK04 | ESG | 2017-04-20 | <0.001 | 0.001 |  |  | No Sample Type
Lead (Diss) (mg/l) |  | Skelbrooke | SK05 | ESG | 2017-04-20 | <0.001 | 0.001 |  |  | No Sample Type
Lead (Diss) (mg/l) |  | Skelbrooke | SK06 | ESG | 2017-04-20 | <0.001 | 0.001 |  |  | No Sample Type
Lead (Diss) (mg/l) |  | Skelbrooke | SK07 | ESG | 2017-04-20 | <0.001 | 0.001 |  |  | No Sample Type
Lead (Diss) (mg/l) |  | Skelbrooke | SK08 | ESG | 2017-04-20 | <0.001 | 0.001 |  |  | No Sample Type
Lead (Diss) (mg/l) |  | Skelbrooke | SK09 | ESG | 2017-04-20 | <0.001 | 0.001 |  |  | No Sample Type
Lead (Diss) (mg/l) |  | Skelbrooke | SK10 | ESG | 2017-04-20 | <0.001 | 0.001 |  |  | No Sample Type
Lead (Diss) (mg/l) |  | Skelbrooke | SK11 | ESG | 2017-04-20 | <0.001 | 0.001 |  |  | No Sample Type
Lead (Diss) (mg/l) |  | Skelbrooke | SK12 | ESG | 2017-04-20 | <0.001 | 0.001 |  |  | No Sample Type
Lead (Diss) (mg/l) |  | Skelbrooke | SK21 | ESG | 2017-04-20 | <0.001 | 0.001 |  |  | No Sample Type
Lead (Diss) (mg/l) |  | Skelbrooke | SKSW03 | ESG | 2017-04-20 | <0.001 | 0.001 |  |  | No Sample Type
m,p-xylene (ug/l) |  | Skelbrooke | SK01 | ESG | 2017-04-20 | <1 | 1 |  |  | No Sample Type
m,p-xylene (ug/l) |  | Skelbrooke | SK02 | ESG | 2017-04-20 | <1 | 1 |  |  | No Sample Type
m,p-xylene (ug/l) |  | Skelbrooke | SK03 | ESG | 2017-04-20 | <1 | 1 |  |  | No Sample Type
m,p-xylene (ug/l) |  | Skelbrooke | SKSW03 | ESG | 2017-04-20 | <1 | 1 |  |  | No Sample Type
Magnesium (Diss) (mg/l) |  | Skelbrooke | SK01 | ESG | 2017-04-20 | 108 | 108 |  |  | No Sample Type
Magnesium (Diss) (mg/l) |  | Skelbrooke | SK03 | ESG | 2017-04-20 | 115 | 115 |  |  | No Sample Type
Magnesium (Diss) (mg/l) |  | Skelbrooke | SK04 | ESG | 2017-04-20 | 109 | 109 |  |  | No Sample Type
Magnesium (Diss) (mg/l) |  | Skelbrooke | SK05 | ESG | 2017-04-20 | 115 | 115 |  |  | No Sample Type
Magnesium (Diss) (mg/l) |  | Skelbrooke | SK06 | ESG | 2017-04-20 | 52 | 52 |  |  | No Sample Type
Magnesium (Diss) (mg/l) |  | Skelbrooke | SK07 | ESG | 2017-04-20 | 48 | 48 |  |  | No Sample Type
Magnesium (Diss) (mg/l) |  | Skelbrooke | SK08 | ESG | 2017-04-20 | 67 | 67 |  |  | No Sample Type
Magnesium (Diss) (mg/l) |  | Skelbrooke | SK09 | ESG | 2017-04-20 | 75 | 75 |  |  | No Sample Type
Magnesium (Diss) (mg/l) |  | Skelbrooke | SK10 | ESG | 2017-04-20 | 99 | 99 |  |  | No Sample Type
Magnesium (Diss) (mg/l) |  | Skelbrooke | SK11 | ESG | 2017-04-20 | 73 | 73 |  |  | No Sample Type
Magnesium (Diss) (mg/l) |  | Skelbrooke | SK12 | ESG | 2017-04-20 | 99 | 99 |  |  | No Sample Type
Magnesium (Diss) (mg/l) |  | Skelbrooke | SK21 | ESG | 2017-04-20 | 63 | 63 |  |  | No Sample Type
Magnesium (Diss) (mg/l) |  | Skelbrooke | SKSW03 | ESG | 2017-04-20 | 79 | 79 |  |  | No Sample Type
Manganese (Diss) (mg/l) |  | Skelbrooke | SK01 | ESG | 2017-04-20 | 0.009 | 0.009 |  |  | No Sample Type
Manganese (Diss) (mg/l) |  | Skelbrooke | SK03 | ESG | 2017-04-20 | 0.225 | 0.225 |  |  | No Sample Type
Manganese (Diss) (mg/l) |  | Skelbrooke | SK04 | ESG | 2017-04-20 | 0.31 | 0.31 |  |  | No Sample Type
Manganese (Diss) (mg/l) |  | Skelbrooke | SK05 | ESG | 2017-04-20 | <0.002 | 0.002 |  |  | No Sample Type
Manganese (Diss) (mg/l) |  | Skelbrooke | SK06 | ESG | 2017-04-20 | 0.519 | 0.519 |  |  | No Sample Type
Manganese (Diss) (mg/l) |  | Skelbrooke | SK07 | ESG | 2017-04-20 | 0.005 | 0.005 |  |  | No Sample Type
Manganese (Diss) (mg/l) |  | Skelbrooke | SK08 | ESG | 2017-04-20 | <0.002 | 0.002 |  |  | No Sample Type
Manganese (Diss) (mg/l) |  | Skelbrooke | SK09 | ESG | 2017-04-20 | 0.032 | 0.032 |  |  | No Sample Type
Manganese (Diss) (mg/l) |  | Skelbrooke | SK10 | ESG | 2017-04-20 | <0.002 | 0.002 |  |  | No Sample Type
Manganese (Diss) (mg/l) |  | Skelbrooke | SK11 | ESG | 2017-04-20 | 0.002 | 0.002 |  |  | No Sample Type
Manganese (Diss) (mg/l) |  | Skelbrooke | SK12 | ESG | 2017-04-20 | 0.02 | 0.02 |  |  | No Sample Type
Manganese (Diss) (mg/l) |  | Skelbrooke | SK21 | ESG | 2017-04-20 | 0.002 | 0.002 |  |  | No Sample Type
Manganese (Diss) (mg/l) |  | Skelbrooke | SKSW03 | ESG | 2017-04-20 | 0.164 | 0.164 |  |  | No Sample Type
MCPP (Mecoprop) (UG/L) |  | Skelbrooke | SK01 | ESG | 2017-04-20 | <0.02 | 0.02 |  |  | No Sample Type
MCPP (Mecoprop) (UG/L) |  | Skelbrooke | SK02 | ESG | 2017-04-20 | 0.06 | 0.06 |  |  | No Sample Type
MCPP (Mecoprop) (UG/L) |  | Skelbrooke | SK03 | ESG | 2017-04-20 | <0.02 | 0.02 |  |  | No Sample Type
MCPP (Mecoprop) (UG/L) |  | Skelbrooke | SKSW03 | ESG | 2017-04-20 | 0.07 | 0.07 |  |  | No Sample Type
Nickel (Diss) (mg/l) |  | Skelbrooke | SK01 | ESG | 2017-04-20 | 0.002 | 0.002 |  |  | No Sample Type
Nickel (Diss) (mg/l) |  | Skelbrooke | SK03 | ESG | 2017-04-20 | 0.005 | 0.005 |  |  | No Sample Type
Nickel (Diss) (mg/l) |  | Skelbrooke | SK04 | ESG | 2017-04-20 | 0.004 | 0.004 |  |  | No Sample Type
Nickel (Diss) (mg/l) |  | Skelbrooke | SK05 | ESG | 2017-04-20 | 0.004 | 0.004 |  |  | No Sample Type
Nickel (Diss) (mg/l) |  | Skelbrooke | SK06 | ESG | 2017-04-20 | 0.002 | 0.002 |  |  | No Sample Type
Nickel (Diss) (mg/l) |  | Skelbrooke | SK07 | ESG | 2017-04-20 | 0.002 | 0.002 |  |  | No Sample Type
Nickel (Diss) (mg/l) |  | Skelbrooke | SK08 | ESG | 2017-04-20 | 0.002 | 0.002 |  |  | No Sample Type
Nickel (Diss) (mg/l) |  | Skelbrooke | SK09 | ESG | 2017-04-20 | 0.002 | 0.002 |  |  | No Sample Type
Nickel (Diss) (mg/l) |  | Skelbrooke | SK10 | ESG | 2017-04-20 | 0.002 | 0.002 |  |  | No Sample Type
Nickel (Diss) (mg/l) |  | Skelbrooke | SK11 | ESG | 2017-04-20 | 0.005 | 0.005 |  |  | No Sample Type
Nickel (Diss) (mg/l) |  | Skelbrooke | SK12 | ESG | 2017-04-20 | 0.003 | 0.003 |  |  | No Sample Type
Nickel (Diss) (mg/l) |  | Skelbrooke | SK21 | ESG | 2017-04-20 | 0.001 | 0.001 |  |  | No Sample Type
Nickel (Diss) (mg/l) |  | Skelbrooke | SKSW03 | ESG | 2017-04-20 | 0.003 | 0.003 |  |  | No Sample Type
pH (Field) |  | Skelbrooke | SK04 | FCC-JK | 2017-04-20 | 8.03 | 8.03 |  |  | No Sample Type
pH (Field) |  | Skelbrooke | SK05 | FCC-JK | 2017-04-20 | 7.55 | 7.55 |  |  | No Sample Type
pH (Field) |  | Skelbrooke | SK06 | FCC-JK | 2017-04-20 | 8.05 | 8.05 |  |  | No Sample Type
pH (Field) |  | Skelbrooke | SK07 | FCC-JK | 2017-04-20 | 8.01 | 8.01 |  |  | No Sample Type
pH (Field) |  | Skelbrooke | SK08 | FCC-JK | 2017-04-20 | 8.04 | 8.04 |  |  | No Sample Type
pH (Field) |  | Skelbrooke | SK09 | FCC-JK | 2017-04-20 | 7.65 | 7.65 |  |  | No Sample Type
pH (Field) |  | Skelbrooke | SK10 | FCC-JK | 2017-04-20 | 7.67 | 7.67 |  |  | No Sample Type
pH (Field) |  | Skelbrooke | SK11 | FCC-JK | 2017-04-20 | 7.72 | 7.72 |  |  | No Sample Type
pH (Field) |  | Skelbrooke | SK12 | FCC-JK | 2017-04-20 | 7.74 | 7.74 |  |  | No Sample Type
pH (Field) |  | Skelbrooke | SKSW03 | FCC-JK | 2017-04-20 | 7.66 | 7.66 |  |  | No Sample Type
pH (Lab) |  | Skelbrooke | SK01 | ESG | 2017-04-20 | 7.4 | 7.4 |  |  | No Sample Type
pH (Lab) |  | Skelbrooke | SK03 | ESG | 2017-04-20 | 7.3 | 7.3 |  |  | No Sample Type
pH (Lab) |  | Skelbrooke | SK04 | ESG | 2017-04-20 | 7.3 | 7.3 |  |  | No Sample Type
pH (Lab) |  | Skelbrooke | SK05 | ESG | 2017-04-20 | 7.3 | 7.3 |  |  | No Sample Type
pH (Lab) |  | Skelbrooke | SK06 | ESG | 2017-04-20 | 7.6 | 7.6 |  |  | No Sample Type
pH (Lab) |  | Skelbrooke | SK07 | ESG | 2017-04-20 | 7.5 | 7.5 |  |  | No Sample Type
pH (Lab) |  | Skelbrooke | SK08 | ESG | 2017-04-20 | 7.3 | 7.3 |  |  | No Sample Type
pH (Lab) |  | Skelbrooke | SK09 | ESG | 2017-04-20 | 7.3 | 7.3 |  |  | No Sample Type
pH (Lab) |  | Skelbrooke | SK10 | ESG | 2017-04-20 | 7.3 | 7.3 |  |  | No Sample Type
pH (Lab) |  | Skelbrooke | SK11 | ESG | 2017-04-20 | 7.5 | 7.5 |  |  | No Sample Type
pH (Lab) |  | Skelbrooke | SK12 | ESG | 2017-04-20 | 7.5 | 7.5 |  |  | No Sample Type
pH (Lab) |  | Skelbrooke | SK21 | ESG | 2017-04-20 | 7.4 | 7.4 |  |  | No Sample Type
pH (Lab) |  | Skelbrooke | SKSW03 | ESG | 2017-04-20 | 7.2 | 7.2 |  |  | No Sample Type
Potassium (Diss) (mg/l) |  | Skelbrooke | SK01 | ESG | 2017-04-20 | 4 | 4 |  |  | No Sample Type
Potassium (Diss) (mg/l) |  | Skelbrooke | SK03 | ESG | 2017-04-20 | 6 | 6 |  |  | No Sample Type
Potassium (Diss) (mg/l) |  | Skelbrooke | SK04 | ESG | 2017-04-20 | 1 | 1 |  |  | No Sample Type
Potassium (Diss) (mg/l) |  | Skelbrooke | SK05 | ESG | 2017-04-20 | 5 | 5 |  |  | No Sample Type
Potassium (Diss) (mg/l) |  | Skelbrooke | SK06 | ESG | 2017-04-20 | 4 | 4 |  |  | No Sample Type
Potassium (Diss) (mg/l) |  | Skelbrooke | SK07 | ESG | 2017-04-20 | 2 | 2 |  |  | No Sample Type
Potassium (Diss) (mg/l) |  | Skelbrooke | SK08 | ESG | 2017-04-20 | 2 | 2 |  |  | No Sample Type
Potassium (Diss) (mg/l) |  | Skelbrooke | SK09 | ESG | 2017-04-20 | 2 | 2 |  |  | No Sample Type
Potassium (Diss) (mg/l) |  | Skelbrooke | SK10 | ESG | 2017-04-20 | 3 | 3 |  |  | No Sample Type
Potassium (Diss) (mg/l) |  | Skelbrooke | SK11 | ESG | 2017-04-20 | 6 | 6 |  |  | No Sample Type
Potassium (Diss) (mg/l) |  | Skelbrooke | SK12 | ESG | 2017-04-20 | 2 | 2 |  |  | No Sample Type
Potassium (Diss) (mg/l) |  | Skelbrooke | SK21 | ESG | 2017-04-20 | 2 | 2 |  |  | No Sample Type
Potassium (Diss) (mg/l) |  | Skelbrooke | SKSW03 | ESG | 2017-04-20 | 5 | 5 |  |  | No Sample Type
Sodium (Diss) (mg/l) |  | Skelbrooke | SK01 | ESG | 2017-04-20 | 23 | 23 |  |  | No Sample Type
Sodium (Diss) (mg/l) |  | Skelbrooke | SK03 | ESG | 2017-04-20 | 21 | 21 |  |  | No Sample Type
Sodium (Diss) (mg/l) |  | Skelbrooke | SK04 | ESG | 2017-04-20 | 18 | 18 |  |  | No Sample Type
Sodium (Diss) (mg/l) |  | Skelbrooke | SK05 | ESG | 2017-04-20 | 21 | 21 |  |  | No Sample Type
Sodium (Diss) (mg/l) |  | Skelbrooke | SK06 | ESG | 2017-04-20 | 16 | 16 |  |  | No Sample Type
Sodium (Diss) (mg/l) |  | Skelbrooke | SK07 | ESG | 2017-04-20 | 16 | 16 |  |  | No Sample Type
Sodium (Diss) (mg/l) |  | Skelbrooke | SK08 | ESG | 2017-04-20 | 34 | 34 |  |  | No Sample Type
Sodium (Diss) (mg/l) |  | Skelbrooke | SK09 | ESG | 2017-04-20 | 13 | 13 |  |  | No Sample Type
Sodium (Diss) (mg/l) |  | Skelbrooke | SK10 | ESG | 2017-04-20 | 20 | 20 |  |  | No Sample Type
Sodium (Diss) (mg/l) |  | Skelbrooke | SK11 | ESG | 2017-04-20 | 22 | 22 |  |  | No Sample Type
Sodium (Diss) (mg/l) |  | Skelbrooke | SK12 | ESG | 2017-04-20 | 19 | 19 |  |  | No Sample Type
Sodium (Diss) (mg/l) |  | Skelbrooke | SK21 | ESG | 2017-04-20 | 32 | 32 |  |  | No Sample Type
Sodium (Diss) (mg/l) |  | Skelbrooke | SKSW03 | ESG | 2017-04-20 | 30 | 30 |  |  | No Sample Type
Toluene (ug/l) |  | Skelbrooke | SK01 | ESG | 2017-04-20 | <1 | 1 |  |  | No Sample Type
Toluene (ug/l) |  | Skelbrooke | SK02 | ESG | 2017-04-20 | <1 | 1 |  |  | No Sample Type
Toluene (ug/l) |  | Skelbrooke | SK03 | ESG | 2017-04-20 | <1 | 1 |  |  | No Sample Type
Toluene (ug/l) |  | Skelbrooke | SKSW03 | ESG | 2017-04-20 | <1 | 1 |  |  | No Sample Type
Total Organic Carbon (mg/l) |  | Skelbrooke | SK01 | ESG | 2017-04-20 | 4.3 | 4.3 |  |  | No Sample Type
Total Organic Carbon (mg/l) |  | Skelbrooke | SK03 | ESG | 2017-04-20 | 2.1 | 2.1 |  |  | No Sample Type
Total Organic Carbon (mg/l) |  | Skelbrooke | SK04 | ESG | 2017-04-20 | 2.8 | 2.8 |  |  | No Sample Type
Total Organic Carbon (mg/l) |  | Skelbrooke | SK05 | ESG | 2017-04-20 | 2.6 | 2.6 |  |  | No Sample Type
Total Organic Carbon (mg/l) |  | Skelbrooke | SK06 | ESG | 2017-04-20 | 3.6 | 3.6 |  |  | No Sample Type
Total Organic Carbon (mg/l) |  | Skelbrooke | SK07 | ESG | 2017-04-20 | 3.2 | 3.2 |  |  | No Sample Type
Total Organic Carbon (mg/l) |  | Skelbrooke | SK08 | ESG | 2017-04-20 | 1.9 | 1.9 |  |  | No Sample Type
Total Organic Carbon (mg/l) |  | Skelbrooke | SK09 | ESG | 2017-04-20 | 2.8 | 2.8 |  |  | No Sample Type
Total Organic Carbon (mg/l) |  | Skelbrooke | SK10 | ESG | 2017-04-20 | 3.6 | 3.6 |  |  | No Sample Type
Total Organic Carbon (mg/l) |  | Skelbrooke | SK11 | ESG | 2017-04-20 | 4.6 | 4.6 |  |  | No Sample Type
Total Organic Carbon (mg/l) |  | Skelbrooke | SK12 | ESG | 2017-04-20 | 3.6 | 3.6 |  |  | No Sample Type
Total Organic Carbon (mg/l) |  | Skelbrooke | SK21 | ESG | 2017-04-20 | 1.1 | 1.1 |  |  | No Sample Type
Total Organic Carbon (mg/l) |  | Skelbrooke | SKSW03 | ESG | 2017-04-20 | 4.8 | 4.8 |  |  | No Sample Type
Total Oxidised Nitrogen (mg/l) |  | Skelbrooke | SK01 | ESG | 2017-04-20 | 20.8 | 20.8 |  |  | No Sample Type
Total Oxidised Nitrogen (mg/l) |  | Skelbrooke | SK03 | ESG | 2017-04-20 | <0.2 | 0.2 |  |  | No Sample Type
Total Oxidised Nitrogen (mg/l) |  | Skelbrooke | SK04 | ESG | 2017-04-20 | 9.2 | 9.2 |  |  | No Sample Type
Total Oxidised Nitrogen (mg/l) |  | Skelbrooke | SK05 | ESG | 2017-04-20 | 2.9 | 2.9 |  |  | No Sample Type
Total Oxidised Nitrogen (mg/l) |  | Skelbrooke | SK06 | ESG | 2017-04-20 | 5.7 | 5.7 |  |  | No Sample Type
Total Oxidised Nitrogen (mg/l) |  | Skelbrooke | SK07 | ESG | 2017-04-20 | 5.2 | 5.2 |  |  | No Sample Type
Total Oxidised Nitrogen (mg/l) |  | Skelbrooke | SK08 | ESG | 2017-04-20 | 24.1 | 24.1 |  |  | No Sample Type
Total Oxidised Nitrogen (mg/l) |  | Skelbrooke | SK09 | ESG | 2017-04-20 | 20.3 | 20.3 |  |  | No Sample Type
Total Oxidised Nitrogen (mg/l) |  | Skelbrooke | SK10 | ESG | 2017-04-20 | 13 | 13 |  |  | No Sample Type
Total Oxidised Nitrogen (mg/l) |  | Skelbrooke | SK11 | ESG | 2017-04-20 | 22.1 | 22.1 |  |  | No Sample Type
Total Oxidised Nitrogen (mg/l) |  | Skelbrooke | SK12 | ESG | 2017-04-20 | 9.7 | 9.7 |  |  | No Sample Type
Total Oxidised Nitrogen (mg/l) |  | Skelbrooke | SK21 | ESG | 2017-04-20 | 21.9 | 21.9 |  |  | No Sample Type
Total Oxidised Nitrogen (mg/l) |  | Skelbrooke | SKSW03 | ESG | 2017-04-20 | 9.5 | 9.5 |  |  | No Sample Type
Total Sulphur (Diss) (SO4:mg/l) |  | Skelbrooke | SK01 | ESG | 2017-04-20 | 277 | 277 |  |  | No Sample Type
Total Sulphur (Diss) (SO4:mg/l) |  | Skelbrooke | SK03 | ESG | 2017-04-20 | 1620 | 1620 |  |  | No Sample Type
Total Sulphur (Diss) (SO4:mg/l) |  | Skelbrooke | SK04 | ESG | 2017-04-20 | 472 | 472 |  |  | No Sample Type
Total Sulphur (Diss) (SO4:mg/l) |  | Skelbrooke | SK05 | ESG | 2017-04-20 | 1290 | 1290 |  |  | No Sample Type
Total Sulphur (Diss) (SO4:mg/l) |  | Skelbrooke | SK06 | ESG | 2017-04-20 | 238 | 238 |  |  | No Sample Type
Total Sulphur (Diss) (SO4:mg/l) |  | Skelbrooke | SK07 | ESG | 2017-04-20 | 225 | 225 |  |  | No Sample Type
Total Sulphur (Diss) (SO4:mg/l) |  | Skelbrooke | SK08 | ESG | 2017-04-20 | 267 | 267 |  |  | No Sample Type
Total Sulphur (Diss) (SO4:mg/l) |  | Skelbrooke | SK09 | ESG | 2017-04-20 | 299 | 299 |  |  | No Sample Type
Total Sulphur (Diss) (SO4:mg/l) |  | Skelbrooke | SK10 | ESG | 2017-04-20 | 527 | 527 |  |  | No Sample Type
Total Sulphur (Diss) (SO4:mg/l) |  | Skelbrooke | SK11 | ESG | 2017-04-20 | 1230 | 1230 |  |  | No Sample Type
Total Sulphur (Diss) (SO4:mg/l) |  | Skelbrooke | SK12 | ESG | 2017-04-20 | 787 | 787 |  |  | No Sample Type
Total Sulphur (Diss) (SO4:mg/l) |  | Skelbrooke | SK21 | ESG | 2017-04-20 | 178 | 178 |  |  | No Sample Type
Total Sulphur (Diss) (SO4:mg/l) |  | Skelbrooke | SKSW03 | ESG | 2017-04-20 | 326 | 326 |  |  | No Sample Type
Water Level (mAOD) |  | Skelbrooke | SK04 | derived | 2017-04-20 | 33.08 | 33.08 |  |  | No Sample Type
Water Level (mAOD) |  | Skelbrooke | SK05 | derived | 2017-04-20 | 34.33 | 34.33 |  |  | No Sample Type
Water Level (mAOD) |  | Skelbrooke | SK06 | derived | 2017-04-20 | 36.19 | 36.19 |  |  | No Sample Type
Water Level (mAOD) |  | Skelbrooke | SK07 | derived | 2017-04-20 | 36.74 | 36.74 |  |  | No Sample Type
Water Level (mAOD) |  | Skelbrooke | SK08 | derived | 2017-04-20 | 33.07 | 33.07 |  |  | No Sample Type
Water Level (mAOD) |  | Skelbrooke | SK09 | derived | 2017-04-20 | 37.33 | 37.33 |  |  | No Sample Type
Water Level (mAOD) |  | Skelbrooke | SK10 | derived | 2017-04-20 | 37.5 | 37.5 |  |  | No Sample Type
Water Level (mAOD) |  | Skelbrooke | SK11 | derived | 2017-04-20 | 36.88 | 36.88 |  |  | No Sample Type
Water Level (mAOD) |  | Skelbrooke | SK12 | derived | 2017-04-20 | 42.19 | 42.19 |  |  | No Sample Type
Water Level (mAOD) |  | Skelbrooke | SK13 | derived | 2017-04-20 | 32.93 | 32.93 |  |  | No Sample Type
Water Level (mAOD) |  | Skelbrooke | SK14 | derived | 2017-04-20 | 31 | 31 |  |  | No Sample Type
Water Level (mAOD) |  | Skelbrooke | SKSW01 | derived | 2017-04-20 | 31.45 | 31.45 |  |  | No Sample Type
Water Level (mAOD) |  | Skelbrooke | SKSW02 | derived | 2017-04-20 | 34.43 | 34.43 |  |  | No Sample Type
Water Level (mAOD) |  | Skelbrooke | SKSW03 | derived | 2017-04-20 | 28.32 | 28.32 |  |  | No Sample Type
Water Temperature (Deg C) |  | Skelbrooke | SK04 | FCC-JK | 2017-04-20 | 12.6 | 12.6 |  |  | No Sample Type
Water Temperature (Deg C) |  | Skelbrooke | SK05 | FCC-JK | 2017-04-20 | 11.4 | 11.4 |  |  | No Sample Type
Water Temperature (Deg C) |  | Skelbrooke | SK06 | FCC-JK | 2017-04-20 | 10.9 | 10.9 |  |  | No Sample Type
Water Temperature (Deg C) |  | Skelbrooke | SK07 | FCC-JK | 2017-04-20 | 11.1 | 11.1 |  |  | No Sample Type
Water Temperature (Deg C) |  | Skelbrooke | SK08 | FCC-JK | 2017-04-20 | 12.5 | 12.5 |  |  | No Sample Type
Water Temperature (Deg C) |  | Skelbrooke | SK09 | FCC-JK | 2017-04-20 | 10.7 | 10.7 |  |  | No Sample Type
Water Temperature (Deg C) |  | Skelbrooke | SK10 | FCC-JK | 2017-04-20 | 10.4 | 10.4 |  |  | No Sample Type
Water Temperature (Deg C) |  | Skelbrooke | SK11 | FCC-JK | 2017-04-20 | 11.5 | 11.5 |  |  | No Sample Type
Water Temperature (Deg C) |  | Skelbrooke | SK12 | FCC-JK | 2017-04-20 | 10.7 | 10.7 |  |  | No Sample Type
Water Temperature (Deg C) |  | Skelbrooke | SKSW03 | FCC-JK | 2017-04-20 | 16.2 | 16.2 |  |  | No Sample Type
Zinc (Diss) (mg/l) |  | Skelbrooke | SK01 | ESG | 2017-04-20 | 0.009 | 0.009 |  |  | No Sample Type
Zinc (Diss) (mg/l) |  | Skelbrooke | SK03 | ESG | 2017-04-20 | 0.005 | 0.005 |  |  | No Sample Type
Zinc (Diss) (mg/l) |  | Skelbrooke | SK04 | ESG | 2017-04-20 | 0.008 | 0.008 |  |  | No Sample Type
Zinc (Diss) (mg/l) |  | Skelbrooke | SK05 | ESG | 2017-04-20 | 0.005 | 0.005 |  |  | No Sample Type
Zinc (Diss) (mg/l) |  | Skelbrooke | SK06 | ESG | 2017-04-20 | 0.002 | 0.002 |  |  | No Sample Type
Zinc (Diss) (mg/l) |  | Skelbrooke | SK07 | ESG | 2017-04-20 | 0.01 | 0.01 |  |  | No Sample Type
Zinc (Diss) (mg/l) |  | Skelbrooke | SK08 | ESG | 2017-04-20 | 0.005 | 0.005 |  |  | No Sample Type
Zinc (Diss) (mg/l) |  | Skelbrooke | SK09 | ESG | 2017-04-20 | 0.005 | 0.005 |  |  | No Sample Type
Zinc (Diss) (mg/l) |  | Skelbrooke | SK10 | ESG | 2017-04-20 | 0.006 | 0.006 |  |  | No Sample Type
Zinc (Diss) (mg/l) |  | Skelbrooke | SK11 | ESG | 2017-04-20 | 0.005 | 0.005 |  |  | No Sample Type
Zinc (Diss) (mg/l) |  | Skelbrooke | SK12 | ESG | 2017-04-20 | 0.013 | 0.013 |  |  | No Sample Type
Zinc (Diss) (mg/l) |  | Skelbrooke | SK21 | ESG | 2017-04-20 | <0.002 | 0.002 |  |  | No Sample Type
Zinc (Diss) (mg/l) |  | Skelbrooke | SKSW03 | ESG | 2017-04-20 | 0.008 | 0.008 |  |  | No Sample Type
Alkalinity (CaCO3:mg/l) |  | Skelbrooke | SK02 | ESG | 2017-04-26 | 389 | 389 |  |  | No Sample Type
Ammoniacal Nitrogen (N:mg/l) |  | Skelbrooke | SK02 | ESG | 2017-04-26 | 0.9 | 0.9 |  |  | No Sample Type
BOD | mg/l | Skelbrooke | SK02 | ESG | 2017-04-26 | <1.0 | 1 |  |  | No Sample Type
Cadmium (Diss) (mg/l) |  | Skelbrooke | SK02 | ESG | 2017-04-26 | <0.0001 | 0.0001 |  |  | No Sample Type
Calcium (Diss) (mg/l) |  | Skelbrooke | SK02 | ESG | 2017-04-26 | 230 | 230 |  |  | No Sample Type
Chloride | mg/l | Skelbrooke | SK02 | ESG | 2017-04-26 | 69 | 69 |  |  | No Sample Type
Chromium (Diss) (mg/l) |  | Skelbrooke | SK02 | ESG | 2017-04-26 | 0.001 | 0.001 |  |  | No Sample Type
COD | mg/l | Skelbrooke | SK02 | ESG | 2017-04-26 | 12 | 12 |  |  | No Sample Type
Conductivity (uS / cm) |  | Skelbrooke | SK02 | ESG | 2017-04-26 | 1540 | 1540 |  |  | No Sample Type
Copper (Diss) (mg/l) |  | Skelbrooke | SK02 | ESG | 2017-04-26 | 0.004 | 0.004 |  |  | No Sample Type
Dissolved Oxygen (Lab) | mg/l | Skelbrooke | SK02 | ESG | 2017-04-26 | 8.7 | 8.7 |  |  | No Sample Type
Iron (Diss) (mg/l) |  | Skelbrooke | SK02 | ESG | 2017-04-26 | 0.21 | 0.21 |  |  | No Sample Type
Lead (Diss) (mg/l) |  | Skelbrooke | SK02 | ESG | 2017-04-26 | <0.001 | 0.001 |  |  | No Sample Type
Magnesium (Diss) (mg/l) |  | Skelbrooke | SK02 | ESG | 2017-04-26 | 82 | 82 |  |  | No Sample Type
Manganese (Diss) (mg/l) |  | Skelbrooke | SK02 | ESG | 2017-04-26 | 0.16 | 0.16 |  |  | No Sample Type
Nickel (Diss) (mg/l) |  | Skelbrooke | SK02 | ESG | 2017-04-26 | 0.006 | 0.006 |  |  | No Sample Type
pH (Lab) |  | Skelbrooke | SK02 | ESG | 2017-04-26 | 7.2 | 7.2 |  |  | No Sample Type
Potassium (Diss) (mg/l) |  | Skelbrooke | SK02 | ESG | 2017-04-26 | 5 | 5 |  |  | No Sample Type
Sodium (Diss) (mg/l) |  | Skelbrooke | SK02 | ESG | 2017-04-26 | 39 | 39 |  |  | No Sample Type
Total Organic Carbon (mg/l) |  | Skelbrooke | SK02 | ESG | 2017-04-26 | 3.6 | 3.6 |  |  | No Sample Type
Total Oxidised Nitrogen (mg/l) |  | Skelbrooke | SK02 | ESG | 2017-04-26 | 2.5 | 2.5 |  |  | No Sample Type
Total Sulphur (Diss) (SO4:mg/l) |  | Skelbrooke | SK02 | ESG | 2017-04-26 | 422 | 422 |  |  | No Sample Type
Zinc (Diss) (mg/l) |  | Skelbrooke | SK02 | ESG | 2017-04-26 | 0.015 | 0.015 |  |  | No Sample Type
Alkalinity (CaCO3:mg/l) |  | Skelbrooke | SK01 | ESG | 2017-07-04 | 528 | 528 |  |  | No Sample Type
Alkalinity (CaCO3:mg/l) |  | Skelbrooke | SK02 | ESG | 2017-07-04 | 411 | 411 |  |  | No Sample Type
Alkalinity (CaCO3:mg/l) |  | Skelbrooke | SK03 | ESG | 2017-07-04 | 318 | 318 |  |  | No Sample Type
Alkalinity (CaCO3:mg/l) |  | Skelbrooke | SK04 | ESG | 2017-07-04 | 405 | 405 |  |  | No Sample Type
Alkalinity (CaCO3:mg/l) |  | Skelbrooke | SK05 | ESG | 2017-07-04 | 405 | 405 |  |  | No Sample Type
Alkalinity (CaCO3:mg/l) |  | Skelbrooke | SK06 | ESG | 2017-07-04 | 361 | 361 |  |  | No Sample Type
Alkalinity (CaCO3:mg/l) |  | Skelbrooke | SK07 | ESG | 2017-07-04 | 333 | 333 |  |  | No Sample Type
Alkalinity (CaCO3:mg/l) |  | Skelbrooke | SK08 | ESG | 2017-07-04 | 354 | 354 |  |  | No Sample Type
Alkalinity (CaCO3:mg/l) |  | Skelbrooke | SK09 | ESG | 2017-07-04 | 393 | 393 |  |  | No Sample Type
Alkalinity (CaCO3:mg/l) |  | Skelbrooke | SK10 | ESG | 2017-07-04 | 436 | 436 |  |  | No Sample Type
Alkalinity (CaCO3:mg/l) |  | Skelbrooke | SK11 | ESG | 2017-07-04 | 357 | 357 |  |  | No Sample Type
Alkalinity (CaCO3:mg/l) |  | Skelbrooke | SK12 | ESG | 2017-07-04 | 354 | 354 |  |  | No Sample Type
Alkalinity (CaCO3:mg/l) |  | Skelbrooke | SK21 | ESG | 2017-07-04 | 291 | 291 |  |  | No Sample Type
Alkalinity (CaCO3:mg/l) |  | Skelbrooke | SKSW03 | ESG | 2017-07-04 | 555 | 555 |  |  | No Sample Type
Ammoniacal Nitrogen (N:mg/l) |  | Skelbrooke | SK01 | ESG | 2017-07-04 | 0.7 | 0.7 |  |  | No Sample Type
Ammoniacal Nitrogen (N:mg/l) |  | Skelbrooke | SK02 | ESG | 2017-07-04 | 0.17 | 0.17 |  |  | No Sample Type
Ammoniacal Nitrogen (N:mg/l) |  | Skelbrooke | SK03 | ESG | 2017-07-04 | <0.01 | 0.01 |  |  | No Sample Type
Ammoniacal Nitrogen (N:mg/l) |  | Skelbrooke | SK04 | ESG | 2017-07-04 | <0.01 | 0.01 |  |  | No Sample Type
Ammoniacal Nitrogen (N:mg/l) |  | Skelbrooke | SK05 | ESG | 2017-07-04 | <0.01 | 0.01 |  |  | No Sample Type
Ammoniacal Nitrogen (N:mg/l) |  | Skelbrooke | SK06 | ESG | 2017-07-04 | 0.1 | 0.1 |  |  | No Sample Type
Ammoniacal Nitrogen (N:mg/l) |  | Skelbrooke | SK07 | ESG | 2017-07-04 | <0.01 | 0.01 |  |  | No Sample Type
Ammoniacal Nitrogen (N:mg/l) |  | Skelbrooke | SK08 | ESG | 2017-07-04 | 0.08 | 0.08 |  |  | No Sample Type
Ammoniacal Nitrogen (N:mg/l) |  | Skelbrooke | SK09 | ESG | 2017-07-04 | <0.01 | 0.01 |  |  | No Sample Type
Ammoniacal Nitrogen (N:mg/l) |  | Skelbrooke | SK10 | ESG | 2017-07-04 | <0.01 | 0.01 |  |  | No Sample Type
Ammoniacal Nitrogen (N:mg/l) |  | Skelbrooke | SK11 | ESG | 2017-07-04 | <0.01 | 0.01 |  |  | No Sample Type
Ammoniacal Nitrogen (N:mg/l) |  | Skelbrooke | SK12 | ESG | 2017-07-04 | 0.02 | 0.02 |  |  | No Sample Type
Ammoniacal Nitrogen (N:mg/l) |  | Skelbrooke | SK21 | ESG | 2017-07-04 | <0.01 | 0.01 |  |  | No Sample Type
Ammoniacal Nitrogen (N:mg/l) |  | Skelbrooke | SKSW03 | ESG | 2017-07-04 | 11.5 | 11.5 |  |  | No Sample Type
BOD | mg/l | Skelbrooke | SK01 | ESG | 2017-07-04 | 2.5 | 2.5 |  |  | No Sample Type
BOD | mg/l | Skelbrooke | SK02 | ESG | 2017-07-04 | <1.0 | 1 |  |  | No Sample Type
BOD | mg/l | Skelbrooke | SK03 | ESG | 2017-07-04 | <1.0 | 1 |  |  | No Sample Type
BOD | mg/l | Skelbrooke | SK04 | ESG | 2017-07-04 | <1.0 | 1 |  |  | No Sample Type
BOD | mg/l | Skelbrooke | SK05 | ESG | 2017-07-04 | <1.0 | 1 |  |  | No Sample Type
BOD | mg/l | Skelbrooke | SK06 | ESG | 2017-07-04 | 1.6 | 1.6 |  |  | No Sample Type
BOD | mg/l | Skelbrooke | SK07 | ESG | 2017-07-04 | <1.0 | 1 |  |  | No Sample Type
BOD | mg/l | Skelbrooke | SK08 | ESG | 2017-07-04 | 8.8 | 8.8 |  |  | No Sample Type
BOD | mg/l | Skelbrooke | SK09 | ESG | 2017-07-04 | <1.0 | 1 |  |  | No Sample Type
BOD | mg/l | Skelbrooke | SK10 | ESG | 2017-07-04 | <1.0 | 1 |  |  | No Sample Type
BOD | mg/l | Skelbrooke | SK11 | ESG | 2017-07-04 | <1.0 | 1 |  |  | No Sample Type
BOD | mg/l | Skelbrooke | SK12 | ESG | 2017-07-04 | <1.0 | 1 |  |  | No Sample Type
BOD | mg/l | Skelbrooke | SK21 | ESG | 2017-07-04 | <1.0 | 1 |  |  | No Sample Type
BOD | mg/l | Skelbrooke | SKSW03 | ESG | 2017-07-04 | 1.9 | 1.9 |  |  | No Sample Type
Cadmium (Diss) (mg/l) |  | Skelbrooke | SK01 | ESG | 2017-07-04 | <0.0001 | 0.0001 |  |  | No Sample Type
Cadmium (Diss) (mg/l) |  | Skelbrooke | SK02 | ESG | 2017-07-04 | <0.0001 | 0.0001 |  |  | No Sample Type
Cadmium (Diss) (mg/l) |  | Skelbrooke | SK03 | ESG | 2017-07-04 | <0.0001 | 0.0001 |  |  | No Sample Type
Cadmium (Diss) (mg/l) |  | Skelbrooke | SK04 | ESG | 2017-07-04 | <0.0001 | 0.0001 |  |  | No Sample Type
Cadmium (Diss) (mg/l) |  | Skelbrooke | SK05 | ESG | 2017-07-04 | <0.0001 | 0.0001 |  |  | No Sample Type
Cadmium (Diss) (mg/l) |  | Skelbrooke | SK06 | ESG | 2017-07-04 | <0.0001 | 0.0001 |  |  | No Sample Type
Cadmium (Diss) (mg/l) |  | Skelbrooke | SK07 | ESG | 2017-07-04 | <0.0001 | 0.0001 |  |  | No Sample Type
Cadmium (Diss) (mg/l) |  | Skelbrooke | SK08 | ESG | 2017-07-04 | 0.0001 | 0.0001 |  |  | No Sample Type
Cadmium (Diss) (mg/l) |  | Skelbrooke | SK09 | ESG | 2017-07-04 | <0.0001 | 0.0001 |  |  | No Sample Type
Cadmium (Diss) (mg/l) |  | Skelbrooke | SK10 | ESG | 2017-07-04 | 0.0002 | 0.0002 |  |  | No Sample Type
Cadmium (Diss) (mg/l) |  | Skelbrooke | SK11 | ESG | 2017-07-04 | <0.0001 | 0.0001 |  |  | No Sample Type
Cadmium (Diss) (mg/l) |  | Skelbrooke | SK12 | ESG | 2017-07-04 | <0.0001 | 0.0001 |  |  | No Sample Type
Cadmium (Diss) (mg/l) |  | Skelbrooke | SK21 | ESG | 2017-07-04 | <0.0001 | 0.0001 |  |  | No Sample Type
Cadmium (Diss) (mg/l) |  | Skelbrooke | SKSW03 | ESG | 2017-07-04 | <0.0001 | 0.0001 |  |  | No Sample Type
Calcium (Diss) (mg/l) |  | Skelbrooke | SK01 | ESG | 2017-07-04 | 206 | 206 |  |  | No Sample Type
Calcium (Diss) (mg/l) |  | Skelbrooke | SK02 | ESG | 2017-07-04 | 219 | 219 |  |  | No Sample Type
Calcium (Diss) (mg/l) |  | Skelbrooke | SK03 | ESG | 2017-07-04 | 650 | 650 |  |  | No Sample Type
Calcium (Diss) (mg/l) |  | Skelbrooke | SK04 | ESG | 2017-07-04 | 239 | 239 |  |  | No Sample Type
Calcium (Diss) (mg/l) |  | Skelbrooke | SK05 | ESG | 2017-07-04 | 454 | 454 |  |  | No Sample Type
Calcium (Diss) (mg/l) |  | Skelbrooke | SK06 | ESG | 2017-07-04 | 295 | 295 |  |  | No Sample Type
Calcium (Diss) (mg/l) |  | Skelbrooke | SK07 | ESG | 2017-07-04 | 196 | 196 |  |  | No Sample Type
Calcium (Diss) (mg/l) |  | Skelbrooke | SK08 | ESG | 2017-07-04 | 208 | 208 |  |  | No Sample Type
Calcium (Diss) (mg/l) |  | Skelbrooke | SK09 | ESG | 2017-07-04 | 213 | 213 |  |  | No Sample Type
Calcium (Diss) (mg/l) |  | Skelbrooke | SK10 | ESG | 2017-07-04 | 281 | 281 |  |  | No Sample Type
Calcium (Diss) (mg/l) |  | Skelbrooke | SK11 | ESG | 2017-07-04 | 407 | 407 |  |  | No Sample Type
Calcium (Diss) (mg/l) |  | Skelbrooke | SK12 | ESG | 2017-07-04 | 236 | 236 |  |  | No Sample Type
Calcium (Diss) (mg/l) |  | Skelbrooke | SK21 | ESG | 2017-07-04 | 157 | 157 |  |  | No Sample Type
Calcium (Diss) (mg/l) |  | Skelbrooke | SKSW03 | ESG | 2017-07-04 | 266 | 266 |  |  | No Sample Type
Chloride | mg/l | Skelbrooke | SK01 | ESG | 2017-07-04 | 62 | 62 |  |  | No Sample Type
Chloride | mg/l | Skelbrooke | SK02 | ESG | 2017-07-04 | 69 | 69 |  |  | No Sample Type
Chloride | mg/l | Skelbrooke | SK03 | ESG | 2017-07-04 | 44 | 44 |  |  | No Sample Type
Chloride | mg/l | Skelbrooke | SK04 | ESG | 2017-07-04 | 54 | 54 |  |  | No Sample Type
Chloride | mg/l | Skelbrooke | SK05 | ESG | 2017-07-04 | 46 | 46 |  |  | No Sample Type
Chloride | mg/l | Skelbrooke | SK06 | ESG | 2017-07-04 | 62 | 62 |  |  | No Sample Type
Chloride | mg/l | Skelbrooke | SK07 | ESG | 2017-07-04 | 29 | 29 |  |  | No Sample Type
Chloride | mg/l | Skelbrooke | SK08 | ESG | 2017-07-04 | 71 | 71 |  |  | No Sample Type
Chloride | mg/l | Skelbrooke | SK09 | ESG | 2017-07-04 | 23 | 23 |  |  | No Sample Type
Chloride | mg/l | Skelbrooke | SK10 | ESG | 2017-07-04 | 34 | 34 |  |  | No Sample Type
Chloride | mg/l | Skelbrooke | SK11 | ESG | 2017-07-04 | 40 | 40 |  |  | No Sample Type
Chloride | mg/l | Skelbrooke | SK12 | ESG | 2017-07-04 | 36 | 36 |  |  | No Sample Type
Chloride | mg/l | Skelbrooke | SK21 | ESG | 2017-07-04 | 93 | 93 |  |  | No Sample Type
Chloride | mg/l | Skelbrooke | SKSW03 | ESG | 2017-07-04 | 125 | 125 |  |  | No Sample Type
Chromium (Diss) (mg/l) |  | Skelbrooke | SK01 | ESG | 2017-07-04 | <0.001 | 0.001 |  |  | No Sample Type
Chromium (Diss) (mg/l) |  | Skelbrooke | SK02 | ESG | 2017-07-04 | <0.001 | 0.001 |  |  | No Sample Type
Chromium (Diss) (mg/l) |  | Skelbrooke | SK03 | ESG | 2017-07-04 | <0.001 | 0.001 |  |  | No Sample Type
Chromium (Diss) (mg/l) |  | Skelbrooke | SK04 | ESG | 2017-07-04 | <0.001 | 0.001 |  |  | No Sample Type
Chromium (Diss) (mg/l) |  | Skelbrooke | SK05 | ESG | 2017-07-04 | <0.001 | 0.001 |  |  | No Sample Type
Chromium (Diss) (mg/l) |  | Skelbrooke | SK06 | ESG | 2017-07-04 | <0.001 | 0.001 |  |  | No Sample Type
Chromium (Diss) (mg/l) |  | Skelbrooke | SK07 | ESG | 2017-07-04 | <0.001 | 0.001 |  |  | No Sample Type
Chromium (Diss) (mg/l) |  | Skelbrooke | SK08 | ESG | 2017-07-04 | <0.001 | 0.001 |  |  | No Sample Type
Chromium (Diss) (mg/l) |  | Skelbrooke | SK09 | ESG | 2017-07-04 | <0.001 | 0.001 |  |  | No Sample Type
Chromium (Diss) (mg/l) |  | Skelbrooke | SK10 | ESG | 2017-07-04 | <0.001 | 0.001 |  |  | No Sample Type
Chromium (Diss) (mg/l) |  | Skelbrooke | SK11 | ESG | 2017-07-04 | <0.001 | 0.001 |  |  | No Sample Type
Chromium (Diss) (mg/l) |  | Skelbrooke | SK12 | ESG | 2017-07-04 | <0.001 | 0.001 |  |  | No Sample Type
Chromium (Diss) (mg/l) |  | Skelbrooke | SK21 | ESG | 2017-07-04 | <0.001 | 0.001 |  |  | No Sample Type
Chromium (Diss) (mg/l) |  | Skelbrooke | SKSW03 | ESG | 2017-07-04 | <0.001 | 0.001 |  |  | No Sample Type
COD | mg/l | Skelbrooke | SK01 | ESG | 2017-07-04 | 21 | 21 |  |  | No Sample Type
COD | mg/l | Skelbrooke | SK02 | ESG | 2017-07-04 | 10 | 10 |  |  | No Sample Type
COD | mg/l | Skelbrooke | SK03 | ESG | 2017-07-04 | <5 | 5 |  |  | No Sample Type
COD | mg/l | Skelbrooke | SK04 | ESG | 2017-07-04 | 6 | 6 |  |  | No Sample Type
COD | mg/l | Skelbrooke | SK05 | ESG | 2017-07-04 | 6 | 6 |  |  | No Sample Type
COD | mg/l | Skelbrooke | SK06 | ESG | 2017-07-04 | 19 | 19 |  |  | No Sample Type
COD | mg/l | Skelbrooke | SK07 | ESG | 2017-07-04 | 9 | 9 |  |  | No Sample Type
COD | mg/l | Skelbrooke | SK08 | ESG | 2017-07-04 | 34 | 34 |  |  | No Sample Type
COD | mg/l | Skelbrooke | SK09 | ESG | 2017-07-04 | 7 | 7 |  |  | No Sample Type
COD | mg/l | Skelbrooke | SK10 | ESG | 2017-07-04 | 12 | 12 |  |  | No Sample Type
COD | mg/l | Skelbrooke | SK11 | ESG | 2017-07-04 | 12 | 12 |  |  | No Sample Type
COD | mg/l | Skelbrooke | SK12 | ESG | 2017-07-04 | 11 | 11 |  |  | No Sample Type
COD | mg/l | Skelbrooke | SK21 | ESG | 2017-07-04 | <5 | 5 |  |  | No Sample Type
COD | mg/l | Skelbrooke | SKSW03 | ESG | 2017-07-04 | 28 | 28 |  |  | No Sample Type
Conductivity (Field) (uS / cm) |  | Skelbrooke | SK01 | FCC-JK | 2017-07-04 | 1710 | 1710 |  |  | No Sample Type
Conductivity (Field) (uS / cm) |  | Skelbrooke | SK02 | FCC-JK | 2017-07-04 | 1580 | 1580 |  |  | No Sample Type
Conductivity (Field) (uS / cm) |  | Skelbrooke | SK03 | FCC-JK | 2017-07-04 | 2750 | 2750 |  |  | No Sample Type
Conductivity (Field) (uS / cm) |  | Skelbrooke | SK04 | FCC-JK | 2017-07-04 | 1680 | 1680 |  |  | No Sample Type
Conductivity (Field) (uS / cm) |  | Skelbrooke | SK05 | FCC-JK | 2017-07-04 | 2290 | 2290 |  |  | No Sample Type
Conductivity (Field) (uS / cm) |  | Skelbrooke | SK06 | FCC-JK | 2017-07-04 | 1830 | 1830 |  |  | No Sample Type
Conductivity (Field) (uS / cm) |  | Skelbrooke | SK07 | FCC-JK | 2017-07-04 | 1230 | 1230 |  |  | No Sample Type
Conductivity (Field) (uS / cm) |  | Skelbrooke | SK08 | FCC-JK | 2017-07-04 | 1480 | 1480 |  |  | No Sample Type
Conductivity (Field) (uS / cm) |  | Skelbrooke | SK09 | FCC-JK | 2017-07-04 | 1400 | 1400 |  |  | No Sample Type
Conductivity (Field) (uS / cm) |  | Skelbrooke | SK10 | FCC-JK | 2017-07-04 | 1730 | 1730 |  |  | No Sample Type
Conductivity (Field) (uS / cm) |  | Skelbrooke | SK11 | FCC-JK | 2017-07-04 | 2110 | 2110 |  |  | No Sample Type
Conductivity (Field) (uS / cm) |  | Skelbrooke | SK12 | FCC-JK | 2017-07-04 | 1130 | 1130 |  |  | No Sample Type
Conductivity (Field) (uS / cm) |  | Skelbrooke | SK21 | FCC-JK | 2017-07-04 | 1290 | 1290 |  |  | No Sample Type
Conductivity (Field) (uS / cm) |  | Skelbrooke | SKSW03 | FCC-JK | 2017-07-04 | 1960 | 1960 |  |  | No Sample Type
Conductivity (uS / cm) |  | Skelbrooke | SK01 | ESG | 2017-07-04 | 1670 | 1670 |  |  | No Sample Type
Conductivity (uS / cm) |  | Skelbrooke | SK02 | ESG | 2017-07-04 | 1620 | 1620 |  |  | No Sample Type
Conductivity (uS / cm) |  | Skelbrooke | SK03 | ESG | 2017-07-04 | 2880 | 2880 |  |  | No Sample Type
Conductivity (uS / cm) |  | Skelbrooke | SK04 | ESG | 2017-07-04 | 1760 | 1760 |  |  | No Sample Type
Conductivity (uS / cm) |  | Skelbrooke | SK05 | ESG | 2017-07-04 | 2390 | 2390 |  |  | No Sample Type
Conductivity (uS / cm) |  | Skelbrooke | SK06 | ESG | 2017-07-04 | 1860 | 1860 |  |  | No Sample Type
Conductivity (uS / cm) |  | Skelbrooke | SK07 | ESG | 2017-07-04 | 1230 | 1230 |  |  | No Sample Type
Conductivity (uS / cm) |  | Skelbrooke | SK08 | ESG | 2017-07-04 | 1560 | 1560 |  |  | No Sample Type
Conductivity (uS / cm) |  | Skelbrooke | SK09 | ESG | 2017-07-04 | 1440 | 1440 |  |  | No Sample Type
Conductivity (uS / cm) |  | Skelbrooke | SK10 | ESG | 2017-07-04 | 1760 | 1760 |  |  | No Sample Type
Conductivity (uS / cm) |  | Skelbrooke | SK11 | ESG | 2017-07-04 | 2100 | 2100 |  |  | No Sample Type
Conductivity (uS / cm) |  | Skelbrooke | SK12 | ESG | 2017-07-04 | 1770 | 1770 |  |  | No Sample Type
Conductivity (uS / cm) |  | Skelbrooke | SK21 | ESG | 2017-07-04 | 1300 | 1300 |  |  | No Sample Type
Conductivity (uS / cm) |  | Skelbrooke | SKSW03 | ESG | 2017-07-04 | 2030 | 2030 |  |  | No Sample Type
Copper (Diss) (mg/l) |  | Skelbrooke | SK01 | ESG | 2017-07-04 | 0.003 | 0.003 |  |  | No Sample Type
Copper (Diss) (mg/l) |  | Skelbrooke | SK02 | ESG | 2017-07-04 | 0.002 | 0.002 |  |  | No Sample Type
Copper (Diss) (mg/l) |  | Skelbrooke | SK03 | ESG | 2017-07-04 | <0.001 | 0.001 |  |  | No Sample Type
Copper (Diss) (mg/l) |  | Skelbrooke | SK04 | ESG | 2017-07-04 | 0.003 | 0.003 |  |  | No Sample Type
Copper (Diss) (mg/l) |  | Skelbrooke | SK05 | ESG | 2017-07-04 | <0.001 | 0.001 |  |  | No Sample Type
Copper (Diss) (mg/l) |  | Skelbrooke | SK06 | ESG | 2017-07-04 | 0.002 | 0.002 |  |  | No Sample Type
Copper (Diss) (mg/l) |  | Skelbrooke | SK07 | ESG | 2017-07-04 | 0.003 | 0.003 |  |  | No Sample Type
Copper (Diss) (mg/l) |  | Skelbrooke | SK08 | ESG | 2017-07-04 | 0.012 | 0.012 |  |  | No Sample Type
Copper (Diss) (mg/l) |  | Skelbrooke | SK09 | ESG | 2017-07-04 | 0.003 | 0.003 |  |  | No Sample Type
Copper (Diss) (mg/l) |  | Skelbrooke | SK10 | ESG | 2017-07-04 | 0.006 | 0.006 |  |  | No Sample Type
Copper (Diss) (mg/l) |  | Skelbrooke | SK11 | ESG | 2017-07-04 | 0.002 | 0.002 |  |  | No Sample Type
Copper (Diss) (mg/l) |  | Skelbrooke | SK12 | ESG | 2017-07-04 | 0.004 | 0.004 |  |  | No Sample Type
Copper (Diss) (mg/l) |  | Skelbrooke | SK21 | ESG | 2017-07-04 | 0.001 | 0.001 |  |  | No Sample Type
Copper (Diss) (mg/l) |  | Skelbrooke | SKSW03 | ESG | 2017-07-04 | 0.008 | 0.008 |  |  | No Sample Type
Dissolved Oxygen (Lab) | mg/l | Skelbrooke | SK01 | ESG | 2017-07-04 | 4.2 | 4.2 |  |  | No Sample Type
Dissolved Oxygen (Lab) | mg/l | Skelbrooke | SK02 | ESG | 2017-07-04 | 4.3 | 4.3 |  |  | No Sample Type
Dissolved Oxygen (Lab) | mg/l | Skelbrooke | SK03 | ESG | 2017-07-04 | 5.1 | 5.1 |  |  | No Sample Type
Dissolved Oxygen (Lab) | mg/l | Skelbrooke | SK04 | ESG | 2017-07-04 | 4.4 | 4.4 |  |  | No Sample Type
Dissolved Oxygen (Lab) | mg/l | Skelbrooke | SK05 | ESG | 2017-07-04 | 4.7 | 4.7 |  |  | No Sample Type
Dissolved Oxygen (Lab) | mg/l | Skelbrooke | SK06 | ESG | 2017-07-04 | 4.2 | 4.2 |  |  | No Sample Type
Dissolved Oxygen (Lab) | mg/l | Skelbrooke | SK07 | ESG | 2017-07-04 | 4.7 | 4.7 |  |  | No Sample Type
Dissolved Oxygen (Lab) | mg/l | Skelbrooke | SK08 | ESG | 2017-07-04 | 4.3 | 4.3 |  |  | No Sample Type
Dissolved Oxygen (Lab) | mg/l | Skelbrooke | SK09 | ESG | 2017-07-04 | 7.5 | 7.5 |  |  | No Sample Type
Dissolved Oxygen (Lab) | mg/l | Skelbrooke | SK10 | ESG | 2017-07-04 | 4.6 | 4.6 |  |  | No Sample Type
Dissolved Oxygen (Lab) | mg/l | Skelbrooke | SK11 | ESG | 2017-07-04 | 7.1 | 7.1 |  |  | No Sample Type
Dissolved Oxygen (Lab) | mg/l | Skelbrooke | SK12 | ESG | 2017-07-04 | 4.3 | 4.3 |  |  | No Sample Type
Dissolved Oxygen (Lab) | mg/l | Skelbrooke | SK21 | ESG | 2017-07-04 | 8.2 | 8.2 |  |  | No Sample Type
Dissolved Oxygen (Lab) | mg/l | Skelbrooke | SKSW03 | ESG | 2017-07-04 | 1.5 | 1.5 |  |  | No Sample Type
Iron (Diss) (mg/l) |  | Skelbrooke | SK01 | ESG | 2017-07-04 | 0.2 | 0.2 |  |  | No Sample Type
Iron (Diss) (mg/l) |  | Skelbrooke | SK02 | ESG | 2017-07-04 | 0.2 | 0.2 |  |  | No Sample Type
Iron (Diss) (mg/l) |  | Skelbrooke | SK03 | ESG | 2017-07-04 | 0.29 | 0.29 |  |  | No Sample Type
Iron (Diss) (mg/l) |  | Skelbrooke | SK04 | ESG | 2017-07-04 | 0.2 | 0.2 |  |  | No Sample Type
Iron (Diss) (mg/l) |  | Skelbrooke | SK05 | ESG | 2017-07-04 | 0.25 | 0.25 |  |  | No Sample Type
Iron (Diss) (mg/l) |  | Skelbrooke | SK06 | ESG | 2017-07-04 | 0.24 | 0.24 |  |  | No Sample Type
Iron (Diss) (mg/l) |  | Skelbrooke | SK07 | ESG | 2017-07-04 | 0.2 | 0.2 |  |  | No Sample Type
Iron (Diss) (mg/l) |  | Skelbrooke | SK08 | ESG | 2017-07-04 | 0.19 | 0.19 |  |  | No Sample Type
Iron (Diss) (mg/l) |  | Skelbrooke | SK09 | ESG | 2017-07-04 | 0.19 | 0.19 |  |  | No Sample Type
Iron (Diss) (mg/l) |  | Skelbrooke | SK10 | ESG | 2017-07-04 | 0.23 | 0.23 |  |  | No Sample Type
Iron (Diss) (mg/l) |  | Skelbrooke | SK11 | ESG | 2017-07-04 | 0.25 | 0.25 |  |  | No Sample Type
Iron (Diss) (mg/l) |  | Skelbrooke | SK12 | ESG | 2017-07-04 | 0.21 | 0.21 |  |  | No Sample Type
Iron (Diss) (mg/l) |  | Skelbrooke | SK21 | ESG | 2017-07-04 | 0.16 | 0.16 |  |  | No Sample Type
Iron (Diss) (mg/l) |  | Skelbrooke | SKSW03 | ESG | 2017-07-04 | 0.24 | 0.24 |  |  | No Sample Type
Lead (Diss) (mg/l) |  | Skelbrooke | SK01 | ESG | 2017-07-04 | <0.001 | 0.001 |  |  | No Sample Type
Lead (Diss) (mg/l) |  | Skelbrooke | SK02 | ESG | 2017-07-04 | <0.001 | 0.001 |  |  | No Sample Type
Lead (Diss) (mg/l) |  | Skelbrooke | SK03 | ESG | 2017-07-04 | <0.001 | 0.001 |  |  | No Sample Type
Lead (Diss) (mg/l) |  | Skelbrooke | SK04 | ESG | 2017-07-04 | <0.001 | 0.001 |  |  | No Sample Type
Lead (Diss) (mg/l) |  | Skelbrooke | SK05 | ESG | 2017-07-04 | <0.001 | 0.001 |  |  | No Sample Type
Lead (Diss) (mg/l) |  | Skelbrooke | SK06 | ESG | 2017-07-04 | <0.001 | 0.001 |  |  | No Sample Type
Lead (Diss) (mg/l) |  | Skelbrooke | SK07 | ESG | 2017-07-04 | <0.001 | 0.001 |  |  | No Sample Type
Lead (Diss) (mg/l) |  | Skelbrooke | SK08 | ESG | 2017-07-04 | <0.001 | 0.001 |  |  | No Sample Type
Lead (Diss) (mg/l) |  | Skelbrooke | SK09 | ESG | 2017-07-04 | <0.001 | 0.001 |  |  | No Sample Type
Lead (Diss) (mg/l) |  | Skelbrooke | SK10 | ESG | 2017-07-04 | <0.001 | 0.001 |  |  | No Sample Type
Lead (Diss) (mg/l) |  | Skelbrooke | SK11 | ESG | 2017-07-04 | <0.001 | 0.001 |  |  | No Sample Type
Lead (Diss) (mg/l) |  | Skelbrooke | SK12 | ESG | 2017-07-04 | <0.001 | 0.001 |  |  | No Sample Type
Lead (Diss) (mg/l) |  | Skelbrooke | SK21 | ESG | 2017-07-04 | <0.001 | 0.001 |  |  | No Sample Type
Lead (Diss) (mg/l) |  | Skelbrooke | SKSW03 | ESG | 2017-07-04 | <0.001 | 0.001 |  |  | No Sample Type
m,p-xylene (ug/l) |  | Skelbrooke | SK01 | ESG | 2017-07-04 | <1 | 1 |  |  | No Sample Type
m,p-xylene (ug/l) |  | Skelbrooke | SK02 | ESG | 2017-07-04 | <1 | 1 |  |  | No Sample Type
m,p-xylene (ug/l) |  | Skelbrooke | SK03 | ESG | 2017-07-04 | <1 | 1 |  |  | No Sample Type
m,p-xylene (ug/l) |  | Skelbrooke | SKSW03 | ESG | 2017-07-04 | <1 | 1 |  |  | No Sample Type
Magnesium (Diss) (mg/l) |  | Skelbrooke | SK01 | ESG | 2017-07-04 | 106 | 106 |  |  | No Sample Type
Magnesium (Diss) (mg/l) |  | Skelbrooke | SK02 | ESG | 2017-07-04 | 80 | 80 |  |  | No Sample Type
Magnesium (Diss) (mg/l) |  | Skelbrooke | SK03 | ESG | 2017-07-04 | 105 | 105 |  |  | No Sample Type
Magnesium (Diss) (mg/l) |  | Skelbrooke | SK04 | ESG | 2017-07-04 | 114 | 114 |  |  | No Sample Type
Magnesium (Diss) (mg/l) |  | Skelbrooke | SK05 | ESG | 2017-07-04 | 118 | 118 |  |  | No Sample Type
Magnesium (Diss) (mg/l) |  | Skelbrooke | SK06 | ESG | 2017-07-04 | 83 | 83 |  |  | No Sample Type
Magnesium (Diss) (mg/l) |  | Skelbrooke | SK07 | ESG | 2017-07-04 | 52 | 52 |  |  | No Sample Type
Magnesium (Diss) (mg/l) |  | Skelbrooke | SK08 | ESG | 2017-07-04 | 73 | 73 |  |  | No Sample Type
Magnesium (Diss) (mg/l) |  | Skelbrooke | SK09 | ESG | 2017-07-04 | 76 | 76 |  |  | No Sample Type
Magnesium (Diss) (mg/l) |  | Skelbrooke | SK10 | ESG | 2017-07-04 | 86 | 86 |  |  | No Sample Type
Magnesium (Diss) (mg/l) |  | Skelbrooke | SK11 | ESG | 2017-07-04 | 76 | 76 |  |  | No Sample Type
Magnesium (Diss) (mg/l) |  | Skelbrooke | SK12 | ESG | 2017-07-04 | 84 | 84 |  |  | No Sample Type
Magnesium (Diss) (mg/l) |  | Skelbrooke | SK21 | ESG | 2017-07-04 | 64 | 64 |  |  | No Sample Type
Magnesium (Diss) (mg/l) |  | Skelbrooke | SKSW03 | ESG | 2017-07-04 | 91 | 91 |  |  | No Sample Type
Manganese (Diss) (mg/l) |  | Skelbrooke | SK01 | ESG | 2017-07-04 | 0.013 | 0.013 |  |  | No Sample Type
Manganese (Diss) (mg/l) |  | Skelbrooke | SK02 | ESG | 2017-07-04 | 0.116 | 0.116 |  |  | No Sample Type
Manganese (Diss) (mg/l) |  | Skelbrooke | SK03 | ESG | 2017-07-04 | 0.051 | 0.051 |  |  | No Sample Type
Manganese (Diss) (mg/l) |  | Skelbrooke | SK04 | ESG | 2017-07-04 | 0.435 | 0.435 |  |  | No Sample Type
Manganese (Diss) (mg/l) |  | Skelbrooke | SK05 | ESG | 2017-07-04 | 0.003 | 0.003 |  |  | No Sample Type
Manganese (Diss) (mg/l) |  | Skelbrooke | SK06 | ESG | 2017-07-04 | 0.331 | 0.331 |  |  | No Sample Type
Manganese (Diss) (mg/l) |  | Skelbrooke | SK07 | ESG | 2017-07-04 | 0.003 | 0.003 |  |  | No Sample Type
Manganese (Diss) (mg/l) |  | Skelbrooke | SK08 | ESG | 2017-07-04 | 0.017 | 0.017 |  |  | No Sample Type
Manganese (Diss) (mg/l) |  | Skelbrooke | SK09 | ESG | 2017-07-04 | 0.005 | 0.005 |  |  | No Sample Type
Manganese (Diss) (mg/l) |  | Skelbrooke | SK10 | ESG | 2017-07-04 | <0.002 | 0.002 |  |  | No Sample Type
Manganese (Diss) (mg/l) |  | Skelbrooke | SK11 | ESG | 2017-07-04 | <0.002 | 0.002 |  |  | No Sample Type
Manganese (Diss) (mg/l) |  | Skelbrooke | SK12 | ESG | 2017-07-04 | 0.189 | 0.189 |  |  | No Sample Type
Manganese (Diss) (mg/l) |  | Skelbrooke | SK21 | ESG | 2017-07-04 | <0.002 | 0.002 |  |  | No Sample Type
Manganese (Diss) (mg/l) |  | Skelbrooke | SKSW03 | ESG | 2017-07-04 | 1.046 | 1.046 |  |  | No Sample Type
MCPP (Mecoprop) (UG/L) |  | Skelbrooke | SK01 | ESG | 2017-07-04 | 0.3 | 0.3 |  |  | No Sample Type
MCPP (Mecoprop) (UG/L) |  | Skelbrooke | SK02 | ESG | 2017-07-04 | 0.11 | 0.11 |  |  | No Sample Type
MCPP (Mecoprop) (UG/L) |  | Skelbrooke | SK03 | ESG | 2017-07-04 | 0.02 | 0.02 |  |  | No Sample Type
MCPP (Mecoprop) (UG/L) |  | Skelbrooke | SKSW03 | ESG | 2017-07-04 | 0.38 | 0.38 |  |  | No Sample Type
Nickel (Diss) (mg/l) |  | Skelbrooke | SK01 | ESG | 2017-07-04 | 0.001 | 0.001 |  |  | No Sample Type
Nickel (Diss) (mg/l) |  | Skelbrooke | SK02 | ESG | 2017-07-04 | 0.003 | 0.003 |  |  | No Sample Type
Nickel (Diss) (mg/l) |  | Skelbrooke | SK03 | ESG | 2017-07-04 | 0.001 | 0.001 |  |  | No Sample Type
Nickel (Diss) (mg/l) |  | Skelbrooke | SK04 | ESG | 2017-07-04 | 0.006 | 0.006 |  |  | No Sample Type
Nickel (Diss) (mg/l) |  | Skelbrooke | SK05 | ESG | 2017-07-04 | <0.001 | 0.001 |  |  | No Sample Type
Nickel (Diss) (mg/l) |  | Skelbrooke | SK06 | ESG | 2017-07-04 | 0.002 | 0.002 |  |  | No Sample Type
Nickel (Diss) (mg/l) |  | Skelbrooke | SK07 | ESG | 2017-07-04 | <0.001 | 0.001 |  |  | No Sample Type
Nickel (Diss) (mg/l) |  | Skelbrooke | SK08 | ESG | 2017-07-04 | <0.001 | 0.001 |  |  | No Sample Type
Nickel (Diss) (mg/l) |  | Skelbrooke | SK09 | ESG | 2017-07-04 | 0.002 | 0.002 |  |  | No Sample Type
Nickel (Diss) (mg/l) |  | Skelbrooke | SK10 | ESG | 2017-07-04 | <0.001 | 0.001 |  |  | No Sample Type
Nickel (Diss) (mg/l) |  | Skelbrooke | SK11 | ESG | 2017-07-04 | 0.001 | 0.001 |  |  | No Sample Type
Nickel (Diss) (mg/l) |  | Skelbrooke | SK12 | ESG | 2017-07-04 | 0.006 | 0.006 |  |  | No Sample Type
Nickel (Diss) (mg/l) |  | Skelbrooke | SK21 | ESG | 2017-07-04 | <0.001 | 0.001 |  |  | No Sample Type
Nickel (Diss) (mg/l) |  | Skelbrooke | SKSW03 | ESG | 2017-07-04 | 0.003 | 0.003 |  |  | No Sample Type
pH (Field) |  | Skelbrooke | SK01 | FCC-JK | 2017-07-04 | 7.77 | 7.77 |  |  | No Sample Type
pH (Field) |  | Skelbrooke | SK02 | FCC-JK | 2017-07-04 | 7.54 | 7.54 |  |  | No Sample Type
pH (Field) |  | Skelbrooke | SK03 | FCC-JK | 2017-07-04 | 7.95 | 7.95 |  |  | No Sample Type
pH (Field) |  | Skelbrooke | SK04 | FCC-JK | 2017-07-04 | 7.69 | 7.69 |  |  | No Sample Type
pH (Field) |  | Skelbrooke | SK05 | FCC-JK | 2017-07-04 | 7.94 | 7.94 |  |  | No Sample Type
pH (Field) |  | Skelbrooke | SK06 | FCC-JK | 2017-07-04 | 7.45 | 7.45 |  |  | No Sample Type
pH (Field) |  | Skelbrooke | SK07 | FCC-JK | 2017-07-04 | 7.35 | 7.35 |  |  | No Sample Type
pH (Field) |  | Skelbrooke | SK08 | FCC-JK | 2017-07-04 | 7.61 | 7.61 |  |  | No Sample Type
pH (Field) |  | Skelbrooke | SK09 | FCC-JK | 2017-07-04 | 7.1 | 7.1 |  |  | No Sample Type
pH (Field) |  | Skelbrooke | SK10 | FCC-JK | 2017-07-04 | 8.05 | 8.05 |  |  | No Sample Type
pH (Field) |  | Skelbrooke | SK11 | FCC-JK | 2017-07-04 | 8.5 | 8.5 |  |  | No Sample Type
pH (Field) |  | Skelbrooke | SK12 | FCC-JK | 2017-07-04 | 7.65 | 7.65 |  |  | No Sample Type
pH (Field) |  | Skelbrooke | SK21 | FCC-JK | 2017-07-04 | 7.95 | 7.95 |  |  | No Sample Type
pH (Field) |  | Skelbrooke | SKSW03 | FCC-JK | 2017-07-04 | 7.4 | 7.4 |  |  | No Sample Type
pH (Lab) |  | Skelbrooke | SK01 | ESG | 2017-07-04 | 7.5 | 7.5 |  |  | No Sample Type
pH (Lab) |  | Skelbrooke | SK02 | ESG | 2017-07-04 | 7.5 | 7.5 |  |  | No Sample Type
pH (Lab) |  | Skelbrooke | SK03 | ESG | 2017-07-04 | 7.5 | 7.5 |  |  | No Sample Type
pH (Lab) |  | Skelbrooke | SK04 | ESG | 2017-07-04 | 7.4 | 7.4 |  |  | No Sample Type
pH (Lab) |  | Skelbrooke | SK05 | ESG | 2017-07-04 | 7.4 | 7.4 |  |  | No Sample Type
pH (Lab) |  | Skelbrooke | SK06 | ESG | 2017-07-04 | 7.5 | 7.5 |  |  | No Sample Type
pH (Lab) |  | Skelbrooke | SK07 | ESG | 2017-07-04 | 7.6 | 7.6 |  |  | No Sample Type
pH (Lab) |  | Skelbrooke | SK08 | ESG | 2017-07-04 | 7.3 | 7.3 |  |  | No Sample Type
pH (Lab) |  | Skelbrooke | SK09 | ESG | 2017-07-04 | 7.3 | 7.3 |  |  | No Sample Type
pH (Lab) |  | Skelbrooke | SK10 | ESG | 2017-07-04 | 7.3 | 7.3 |  |  | No Sample Type
pH (Lab) |  | Skelbrooke | SK11 | ESG | 2017-07-04 | 7.6 | 7.6 |  |  | No Sample Type
pH (Lab) |  | Skelbrooke | SK12 | ESG | 2017-07-04 | 7.2 | 7.2 |  |  | No Sample Type
pH (Lab) |  | Skelbrooke | SK21 | ESG | 2017-07-04 | 7.6 | 7.6 |  |  | No Sample Type
pH (Lab) |  | Skelbrooke | SKSW03 | ESG | 2017-07-04 | 7.1 | 7.1 |  |  | No Sample Type
Potassium (Diss) (mg/l) |  | Skelbrooke | SK01 | ESG | 2017-07-04 | 6 | 6 |  |  | No Sample Type
Potassium (Diss) (mg/l) |  | Skelbrooke | SK02 | ESG | 2017-07-04 | 4 | 4 |  |  | No Sample Type
Potassium (Diss) (mg/l) |  | Skelbrooke | SK03 | ESG | 2017-07-04 | 5 | 5 |  |  | No Sample Type
Potassium (Diss) (mg/l) |  | Skelbrooke | SK04 | ESG | 2017-07-04 | 2 | 2 |  |  | No Sample Type
Potassium (Diss) (mg/l) |  | Skelbrooke | SK05 | ESG | 2017-07-04 | 4 | 4 |  |  | No Sample Type
Potassium (Diss) (mg/l) |  | Skelbrooke | SK06 | ESG | 2017-07-04 | 6 | 6 |  |  | No Sample Type
Potassium (Diss) (mg/l) |  | Skelbrooke | SK07 | ESG | 2017-07-04 | 3 | 3 |  |  | No Sample Type
Potassium (Diss) (mg/l) |  | Skelbrooke | SK08 | ESG | 2017-07-04 | 3 | 3 |  |  | No Sample Type
Potassium (Diss) (mg/l) |  | Skelbrooke | SK09 | ESG | 2017-07-04 | 3 | 3 |  |  | No Sample Type
Potassium (Diss) (mg/l) |  | Skelbrooke | SK10 | ESG | 2017-07-04 | 3 | 3 |  |  | No Sample Type
Potassium (Diss) (mg/l) |  | Skelbrooke | SK11 | ESG | 2017-07-04 | 8 | 8 |  |  | No Sample Type
Potassium (Diss) (mg/l) |  | Skelbrooke | SK12 | ESG | 2017-07-04 | 3 | 3 |  |  | No Sample Type
Potassium (Diss) (mg/l) |  | Skelbrooke | SK21 | ESG | 2017-07-04 | 2 | 2 |  |  | No Sample Type
Potassium (Diss) (mg/l) |  | Skelbrooke | SKSW03 | ESG | 2017-07-04 | 11 | 11 |  |  | No Sample Type
Sodium (Diss) (mg/l) |  | Skelbrooke | SK01 | ESG | 2017-07-04 | 23 | 23 |  |  | No Sample Type
Sodium (Diss) (mg/l) |  | Skelbrooke | SK02 | ESG | 2017-07-04 | 38 | 38 |  |  | No Sample Type
Sodium (Diss) (mg/l) |  | Skelbrooke | SK03 | ESG | 2017-07-04 | 20 | 20 |  |  | No Sample Type
Sodium (Diss) (mg/l) |  | Skelbrooke | SK04 | ESG | 2017-07-04 | 18 | 18 |  |  | No Sample Type
Sodium (Diss) (mg/l) |  | Skelbrooke | SK05 | ESG | 2017-07-04 | 21 | 21 |  |  | No Sample Type
Sodium (Diss) (mg/l) |  | Skelbrooke | SK06 | ESG | 2017-07-04 | 36 | 36 |  |  | No Sample Type
Sodium (Diss) (mg/l) |  | Skelbrooke | SK07 | ESG | 2017-07-04 | 18 | 18 |  |  | No Sample Type
Sodium (Diss) (mg/l) |  | Skelbrooke | SK08 | ESG | 2017-07-04 | 34 | 34 |  |  | No Sample Type
Sodium (Diss) (mg/l) |  | Skelbrooke | SK09 | ESG | 2017-07-04 | 13 | 13 |  |  | No Sample Type
Sodium (Diss) (mg/l) |  | Skelbrooke | SK10 | ESG | 2017-07-04 | 22 | 22 |  |  | No Sample Type
Sodium (Diss) (mg/l) |  | Skelbrooke | SK11 | ESG | 2017-07-04 | 29 | 29 |  |  | No Sample Type
Sodium (Diss) (mg/l) |  | Skelbrooke | SK12 | ESG | 2017-07-04 | 21 | 21 |  |  | No Sample Type
Sodium (Diss) (mg/l) |  | Skelbrooke | SK21 | ESG | 2017-07-04 | 33 | 33 |  |  | No Sample Type
Sodium (Diss) (mg/l) |  | Skelbrooke | SKSW03 | ESG | 2017-07-04 | 56 | 56 |  |  | No Sample Type
Toluene (ug/l) |  | Skelbrooke | SK01 | ESG | 2017-07-04 | <1 | 1 |  |  | No Sample Type
Toluene (ug/l) |  | Skelbrooke | SK02 | ESG | 2017-07-04 | <1 | 1 |  |  | No Sample Type
Toluene (ug/l) |  | Skelbrooke | SK03 | ESG | 2017-07-04 | <1 | 1 |  |  | No Sample Type
Toluene (ug/l) |  | Skelbrooke | SKSW03 | ESG | 2017-07-04 | <1 | 1 |  |  | No Sample Type
Total Organic Carbon (mg/l) |  | Skelbrooke | SK01 | ESG | 2017-07-04 | 6.1 | 6.1 |  |  | No Sample Type
Total Organic Carbon (mg/l) |  | Skelbrooke | SK02 | ESG | 2017-07-04 | 3.6 | 3.6 |  |  | No Sample Type
Total Organic Carbon (mg/l) |  | Skelbrooke | SK03 | ESG | 2017-07-04 | 1.9 | 1.9 |  |  | No Sample Type
Total Organic Carbon (mg/l) |  | Skelbrooke | SK04 | ESG | 2017-07-04 | 2.4 | 2.4 |  |  | No Sample Type
Total Organic Carbon (mg/l) |  | Skelbrooke | SK05 | ESG | 2017-07-04 | 2.5 | 2.5 |  |  | No Sample Type
Total Organic Carbon (mg/l) |  | Skelbrooke | SK06 | ESG | 2017-07-04 | 6.7 | 6.7 |  |  | No Sample Type
Total Organic Carbon (mg/l) |  | Skelbrooke | SK07 | ESG | 2017-07-04 | 3.3 | 3.3 |  |  | No Sample Type
Total Organic Carbon (mg/l) |  | Skelbrooke | SK08 | ESG | 2017-07-04 | 8.9 | 8.9 |  |  | No Sample Type
Total Organic Carbon (mg/l) |  | Skelbrooke | SK09 | ESG | 2017-07-04 | 2.6 | 2.6 |  |  | No Sample Type
Total Organic Carbon (mg/l) |  | Skelbrooke | SK10 | ESG | 2017-07-04 | 4.2 | 4.2 |  |  | No Sample Type
Total Organic Carbon (mg/l) |  | Skelbrooke | SK11 | ESG | 2017-07-04 | 4.4 | 4.4 |  |  | No Sample Type
Total Organic Carbon (mg/l) |  | Skelbrooke | SK12 | ESG | 2017-07-04 | 4.5 | 4.5 |  |  | No Sample Type
Total Organic Carbon (mg/l) |  | Skelbrooke | SK21 | ESG | 2017-07-04 | 0.89 | 0.89 |  |  | No Sample Type
Total Organic Carbon (mg/l) |  | Skelbrooke | SKSW03 | ESG | 2017-07-04 | 9.9 | 9.9 |  |  | No Sample Type
Total Oxidised Nitrogen (mg/l) |  | Skelbrooke | SK01 | ESG | 2017-07-04 | 21.1 | 21.1 |  |  | No Sample Type
Total Oxidised Nitrogen (mg/l) |  | Skelbrooke | SK02 | ESG | 2017-07-04 | 2.1 | 2.1 |  |  | No Sample Type
Total Oxidised Nitrogen (mg/l) |  | Skelbrooke | SK03 | ESG | 2017-07-04 | 0.3 | 0.3 |  |  | No Sample Type
Total Oxidised Nitrogen (mg/l) |  | Skelbrooke | SK04 | ESG | 2017-07-04 | 9 | 9 |  |  | No Sample Type
Total Oxidised Nitrogen (mg/l) |  | Skelbrooke | SK05 | ESG | 2017-07-04 | 3.2 | 3.2 |  |  | No Sample Type
Total Oxidised Nitrogen (mg/l) |  | Skelbrooke | SK06 | ESG | 2017-07-04 | 7.7 | 7.7 |  |  | No Sample Type
Total Oxidised Nitrogen (mg/l) |  | Skelbrooke | SK07 | ESG | 2017-07-04 | 9.2 | 9.2 |  |  | No Sample Type
Total Oxidised Nitrogen (mg/l) |  | Skelbrooke | SK08 | ESG | 2017-07-04 | 24.7 | 24.7 |  |  | No Sample Type
Total Oxidised Nitrogen (mg/l) |  | Skelbrooke | SK09 | ESG | 2017-07-04 | 24.6 | 24.6 |  |  | No Sample Type
Total Oxidised Nitrogen (mg/l) |  | Skelbrooke | SK10 | ESG | 2017-07-04 | 16.9 | 16.9 |  |  | No Sample Type
Total Oxidised Nitrogen (mg/l) |  | Skelbrooke | SK11 | ESG | 2017-07-04 | 6.1 | 6.1 |  |  | No Sample Type
Total Oxidised Nitrogen (mg/l) |  | Skelbrooke | SK12 | ESG | 2017-07-04 | 6 | 6 |  |  | No Sample Type
Total Oxidised Nitrogen (mg/l) |  | Skelbrooke | SK21 | ESG | 2017-07-04 | 22.4 | 22.4 |  |  | No Sample Type
Total Oxidised Nitrogen (mg/l) |  | Skelbrooke | SKSW03 | ESG | 2017-07-04 | <0.2 | 0.2 |  |  | No Sample Type
Total Sulphur (Diss) (SO4:mg/l) |  | Skelbrooke | SK01 | ESG | 2017-07-04 | 261 | 261 |  |  | No Sample Type
Total Sulphur (Diss) (SO4:mg/l) |  | Skelbrooke | SK02 | ESG | 2017-07-04 | 393 | 393 |  |  | No Sample Type
Total Sulphur (Diss) (SO4:mg/l) |  | Skelbrooke | SK03 | ESG | 2017-07-04 | 1570 | 1570 |  |  | No Sample Type
Total Sulphur (Diss) (SO4:mg/l) |  | Skelbrooke | SK04 | ESG | 2017-07-04 | 509 | 509 |  |  | No Sample Type
Total Sulphur (Diss) (SO4:mg/l) |  | Skelbrooke | SK05 | ESG | 2017-07-04 | 1060 | 1060 |  |  | No Sample Type
Total Sulphur (Diss) (SO4:mg/l) |  | Skelbrooke | SK06 | ESG | 2017-07-04 | 614 | 614 |  |  | No Sample Type
Total Sulphur (Diss) (SO4:mg/l) |  | Skelbrooke | SK07 | ESG | 2017-07-04 | 268 | 268 |  |  | No Sample Type
Total Sulphur (Diss) (SO4:mg/l) |  | Skelbrooke | SK08 | ESG | 2017-07-04 | 309 | 309 |  |  | No Sample Type
Total Sulphur (Diss) (SO4:mg/l) |  | Skelbrooke | SK09 | ESG | 2017-07-04 | 287 | 287 |  |  | No Sample Type
Total Sulphur (Diss) (SO4:mg/l) |  | Skelbrooke | SK10 | ESG | 2017-07-04 | 488 | 488 |  |  | No Sample Type
Total Sulphur (Diss) (SO4:mg/l) |  | Skelbrooke | SK11 | ESG | 2017-07-04 | 855 | 855 |  |  | No Sample Type
Total Sulphur (Diss) (SO4:mg/l) |  | Skelbrooke | SK12 | ESG | 2017-07-04 | 495 | 495 |  |  | No Sample Type
Total Sulphur (Diss) (SO4:mg/l) |  | Skelbrooke | SK21 | ESG | 2017-07-04 | 171 | 171 |  |  | No Sample Type
Total Sulphur (Diss) (SO4:mg/l) |  | Skelbrooke | SKSW03 | ESG | 2017-07-04 | 408 | 408 |  |  | No Sample Type
Water Level (mAOD) |  | Skelbrooke | SK01 | derived | 2017-07-04 | 25.8 | 25.8 |  |  | No Sample Type
Water Level (mAOD) |  | Skelbrooke | SK02 | derived | 2017-07-04 | 26.31 | 26.31 |  |  | No Sample Type
Water Level (mAOD) |  | Skelbrooke | SK03 | derived | 2017-07-04 | 27.87 | 27.87 |  |  | No Sample Type
Water Level (mAOD) |  | Skelbrooke | SK04 | derived | 2017-07-04 | 32.67 | 32.67 |  |  | No Sample Type
Water Level (mAOD) |  | Skelbrooke | SK05 | derived | 2017-07-04 | 34.02 | 34.02 |  |  | No Sample Type
Water Level (mAOD) |  | Skelbrooke | SK06 | derived | 2017-07-04 | 35.72 | 35.72 |  |  | No Sample Type
Water Level (mAOD) |  | Skelbrooke | SK07 | derived | 2017-07-04 | 36.03 | 36.03 |  |  | No Sample Type
Water Level (mAOD) |  | Skelbrooke | SK08 | derived | 2017-07-04 | 31.31 | 31.31 |  |  | No Sample Type
Water Level (mAOD) |  | Skelbrooke | SK09 | derived | 2017-07-04 | 36.61 | 36.61 |  |  | No Sample Type
Water Level (mAOD) |  | Skelbrooke | SK10 | derived | 2017-07-04 | 37.32 | 37.32 |  |  | No Sample Type
Water Level (mAOD) |  | Skelbrooke | SK11 | derived | 2017-07-04 | 36.87 | 36.87 |  |  | No Sample Type
Water Level (mAOD) |  | Skelbrooke | SK12 | derived | 2017-07-04 | 41.95 | 41.95 |  |  | No Sample Type
Water Level (mAOD) |  | Skelbrooke | SK13 | derived | 2017-07-04 | 32.93 | 32.93 |  |  | No Sample Type
Water Level (mAOD) |  | Skelbrooke | SK14 | derived | 2017-07-04 | 31.02 | 31.02 |  |  | No Sample Type
Water Level (mAOD) |  | Skelbrooke | SK21 | derived | 2017-07-04 | 28.39 | 28.39 |  |  | No Sample Type
Water Level (mAOD) |  | Skelbrooke | SKSW01 | derived | 2017-07-04 | 31.45 | 31.45 |  |  | No Sample Type
Water Level (mAOD) |  | Skelbrooke | SKSW02 | derived | 2017-07-04 | 34.43 | 34.43 |  |  | No Sample Type
Water Level (mAOD) |  | Skelbrooke | SKSW03 | derived | 2017-07-04 | 27.22 | 27.22 |  |  | No Sample Type
Water Temperature (Deg C) |  | Skelbrooke | SK01 | FCC-JK | 2017-07-04 | 13.3 | 13.3 |  |  | No Sample Type
Water Temperature (Deg C) |  | Skelbrooke | SK02 | FCC-JK | 2017-07-04 | 13.3 | 13.3 |  |  | No Sample Type
Water Temperature (Deg C) |  | Skelbrooke | SK03 | FCC-JK | 2017-07-04 | 12.6 | 12.6 |  |  | No Sample Type
Water Temperature (Deg C) |  | Skelbrooke | SK04 | FCC-JK | 2017-07-04 | 13.2 | 13.2 |  |  | No Sample Type
Water Temperature (Deg C) |  | Skelbrooke | SK05 | FCC-JK | 2017-07-04 | 11.7 | 11.7 |  |  | No Sample Type
Water Temperature (Deg C) |  | Skelbrooke | SK06 | FCC-JK | 2017-07-04 | 11.2 | 11.2 |  |  | No Sample Type
Water Temperature (Deg C) |  | Skelbrooke | SK07 | FCC-JK | 2017-07-04 | 11.3 | 11.3 |  |  | No Sample Type
Water Temperature (Deg C) |  | Skelbrooke | SK08 | FCC-JK | 2017-07-04 | 13.5 | 13.5 |  |  | No Sample Type
Water Temperature (Deg C) |  | Skelbrooke | SK09 | FCC-JK | 2017-07-04 | 11.2 | 11.2 |  |  | No Sample Type
Water Temperature (Deg C) |  | Skelbrooke | SK10 | FCC-JK | 2017-07-04 | 11.3 | 11.3 |  |  | No Sample Type
Water Temperature (Deg C) |  | Skelbrooke | SK11 | FCC-JK | 2017-07-04 | 11.9 | 11.9 |  |  | No Sample Type
Water Temperature (Deg C) |  | Skelbrooke | SK12 | FCC-JK | 2017-07-04 | 12.6 | 12.6 |  |  | No Sample Type
Water Temperature (Deg C) |  | Skelbrooke | SK21 | FCC-JK | 2017-07-04 | 11.8 | 11.8 |  |  | No Sample Type
Water Temperature (Deg C) |  | Skelbrooke | SKSW03 | FCC-JK | 2017-07-04 | 16.1 | 16.1 |  |  | No Sample Type
Zinc (Diss) (mg/l) |  | Skelbrooke | SK01 | ESG | 2017-07-04 | 0.007 | 0.007 |  |  | No Sample Type
Zinc (Diss) (mg/l) |  | Skelbrooke | SK02 | ESG | 2017-07-04 | 0.005 | 0.005 |  |  | No Sample Type
Zinc (Diss) (mg/l) |  | Skelbrooke | SK03 | ESG | 2017-07-04 | <0.002 | 0.002 |  |  | No Sample Type
Zinc (Diss) (mg/l) |  | Skelbrooke | SK04 | ESG | 2017-07-04 | 0.003 | 0.003 |  |  | No Sample Type
Zinc (Diss) (mg/l) |  | Skelbrooke | SK05 | ESG | 2017-07-04 | 0.003 | 0.003 |  |  | No Sample Type
Zinc (Diss) (mg/l) |  | Skelbrooke | SK06 | ESG | 2017-07-04 | <0.002 | 0.002 |  |  | No Sample Type
Zinc (Diss) (mg/l) |  | Skelbrooke | SK07 | ESG | 2017-07-04 | 0.006 | 0.006 |  |  | No Sample Type
Zinc (Diss) (mg/l) |  | Skelbrooke | SK08 | ESG | 2017-07-04 | 0.01 | 0.01 |  |  | No Sample Type
Zinc (Diss) (mg/l) |  | Skelbrooke | SK09 | ESG | 2017-07-04 | 0.004 | 0.004 |  |  | No Sample Type
Zinc (Diss) (mg/l) |  | Skelbrooke | SK10 | ESG | 2017-07-04 | 0.003 | 0.003 |  |  | No Sample Type
Zinc (Diss) (mg/l) |  | Skelbrooke | SK11 | ESG | 2017-07-04 | <0.002 | 0.002 |  |  | No Sample Type
Zinc (Diss) (mg/l) |  | Skelbrooke | SK12 | ESG | 2017-07-04 | 0.007 | 0.007 |  |  | No Sample Type
Zinc (Diss) (mg/l) |  | Skelbrooke | SK21 | ESG | 2017-07-04 | <0.002 | 0.002 |  |  | No Sample Type
Zinc (Diss) (mg/l) |  | Skelbrooke | SKSW03 | ESG | 2017-07-04 | 0.007 | 0.007 |  |  | No Sample Type
Alkalinity (CaCO3:mg/l) |  | Skelbrooke | SK01 | ESG | 2017-10-02 | 513 | 513 |  |  | No Sample Type
Alkalinity (CaCO3:mg/l) |  | Skelbrooke | SK02 | ESG | 2017-10-02 | 400 | 400 |  |  | No Sample Type
Alkalinity (CaCO3:mg/l) |  | Skelbrooke | SK03 | ESG | 2017-10-02 | 309 | 309 |  |  | No Sample Type
Ammoniacal Nitrogen (N:mg/l) |  | Skelbrooke | SK01 | ESG | 2017-10-02 | 0.03 | 0.03 |  |  | No Sample Type
Ammoniacal Nitrogen (N:mg/l) |  | Skelbrooke | SK02 | ESG | 2017-10-02 | 0.23 | 0.23 |  |  | No Sample Type
Ammoniacal Nitrogen (N:mg/l) |  | Skelbrooke | SK03 | ESG | 2017-10-02 | 0.02 | 0.02 |  |  | No Sample Type
BOD | mg/l | Skelbrooke | SK01 | ESG | 2017-10-02 | 1 | 1 |  |  | No Sample Type
BOD | mg/l | Skelbrooke | SK02 | ESG | 2017-10-02 | 1.5 | 1.5 |  |  | No Sample Type
BOD | mg/l | Skelbrooke | SK03 | ESG | 2017-10-02 | <1.0 | 1 |  |  | No Sample Type
Cadmium (Diss) (mg/l) |  | Skelbrooke | SK01 | ESG | 2017-10-02 | <0.0001 | 0.0001 |  |  | No Sample Type
Cadmium (Diss) (mg/l) |  | Skelbrooke | SK02 | ESG | 2017-10-02 | <0.0001 | 0.0001 |  |  | No Sample Type
Cadmium (Diss) (mg/l) |  | Skelbrooke | SK03 | ESG | 2017-10-02 | <0.0001 | 0.0001 |  |  | No Sample Type
Calcium (Diss) (mg/l) |  | Skelbrooke | SK01 | ESG | 2017-10-02 | 483 | 483 |  |  | No Sample Type
Calcium (Diss) (mg/l) |  | Skelbrooke | SK02 | ESG | 2017-10-02 | 220 | 220 |  |  | No Sample Type
Calcium (Diss) (mg/l) |  | Skelbrooke | SK03 | ESG | 2017-10-02 | 640 | 640 |  |  | No Sample Type
Chloride | mg/l | Skelbrooke | SK01 | ESG | 2017-10-02 | 62 | 62 |  |  | No Sample Type
Chloride | mg/l | Skelbrooke | SK02 | ESG | 2017-10-02 | 71 | 71 |  |  | No Sample Type
Chloride | mg/l | Skelbrooke | SK03 | ESG | 2017-10-02 | 44 | 44 |  |  | No Sample Type
Chromium (Diss) (mg/l) |  | Skelbrooke | SK01 | ESG | 2017-10-02 | <0.001 | 0.001 |  |  | No Sample Type
Chromium (Diss) (mg/l) |  | Skelbrooke | SK02 | ESG | 2017-10-02 | <0.001 | 0.001 |  |  | No Sample Type
Chromium (Diss) (mg/l) |  | Skelbrooke | SK03 | ESG | 2017-10-02 | <0.001 | 0.001 |  |  | No Sample Type
COD | mg/l | Skelbrooke | SK01 | ESG | 2017-10-02 | 18 | 18 |  |  | No Sample Type
COD | mg/l | Skelbrooke | SK02 | ESG | 2017-10-02 | 10 | 10 |  |  | No Sample Type
COD | mg/l | Skelbrooke | SK03 | ESG | 2017-10-02 | <5 | 5 |  |  | No Sample Type
Conductivity (Field) (uS / cm) |  | Skelbrooke | SK01 | FCC-JK | 2017-10-02 | 2310 | 2310 |  |  | No Sample Type
Conductivity (Field) (uS / cm) |  | Skelbrooke | SK02 | FCC-JK | 2017-10-02 | 1470 | 1470 |  |  | No Sample Type
Conductivity (Field) (uS / cm) |  | Skelbrooke | SK03 | FCC-JK | 2017-10-02 | 2620 | 2620 |  |  | No Sample Type
Conductivity (Field) (uS / cm) |  | Skelbrooke | SKSW03 | FCC-JK | 2017-10-02 | 2520 | 2520 |  |  | No Sample Type
Conductivity (uS / cm) |  | Skelbrooke | SK01 | ESG | 2017-10-02 | 2080 | 2080 |  |  | No Sample Type
Conductivity (uS / cm) |  | Skelbrooke | SK02 | ESG | 2017-10-02 | 1360 | 1360 |  |  | No Sample Type
Conductivity (uS / cm) |  | Skelbrooke | SK03 | ESG | 2017-10-02 | 2250 | 2250 |  |  | No Sample Type
Copper (Diss) (mg/l) |  | Skelbrooke | SK01 | ESG | 2017-10-02 | 0.004 | 0.004 |  |  | No Sample Type
Copper (Diss) (mg/l) |  | Skelbrooke | SK02 | ESG | 2017-10-02 | 0.002 | 0.002 |  |  | No Sample Type
Copper (Diss) (mg/l) |  | Skelbrooke | SK03 | ESG | 2017-10-02 | <0.001 | 0.001 |  |  | No Sample Type
Dissolved Oxygen (Lab) | mg/l | Skelbrooke | SK01 | ESG | 2017-10-02 | 8.8 | 8.8 |  |  | No Sample Type
Dissolved Oxygen (Lab) | mg/l | Skelbrooke | SK02 | ESG | 2017-10-02 | 6.6 | 6.6 |  |  | No Sample Type
Dissolved Oxygen (Lab) | mg/l | Skelbrooke | SK03 | ESG | 2017-10-02 | 11.9 | 11.9 |  |  | No Sample Type
Iron (Diss) (mg/l) |  | Skelbrooke | SK01 | ESG | 2017-10-02 | 0.28 | 0.28 |  |  | No Sample Type
Iron (Diss) (mg/l) |  | Skelbrooke | SK02 | ESG | 2017-10-02 | 0.21 | 0.21 |  |  | No Sample Type
Iron (Diss) (mg/l) |  | Skelbrooke | SK03 | ESG | 2017-10-02 | 0.32 | 0.32 |  |  | No Sample Type
Lead (Diss) (mg/l) |  | Skelbrooke | SK01 | ESG | 2017-10-02 | <0.001 | 0.001 |  |  | No Sample Type
Lead (Diss) (mg/l) |  | Skelbrooke | SK02 | ESG | 2017-10-02 | <0.001 | 0.001 |  |  | No Sample Type
Lead (Diss) (mg/l) |  | Skelbrooke | SK03 | ESG | 2017-10-02 | <0.001 | 0.001 |  |  | No Sample Type
m,p-xylene (ug/l) |  | Skelbrooke | SK01 | ESG | 2017-10-02 | <1 | 1 |  |  | No Sample Type
m,p-xylene (ug/l) |  | Skelbrooke | SK02 | ESG | 2017-10-02 | <1 | 1 |  |  | No Sample Type
m,p-xylene (ug/l) |  | Skelbrooke | SK03 | ESG | 2017-10-02 | <1 | 1 |  |  | No Sample Type
Magnesium (Diss) (mg/l) |  | Skelbrooke | SK01 | ESG | 2017-10-02 | 111 | 111 |  |  | No Sample Type
Magnesium (Diss) (mg/l) |  | Skelbrooke | SK02 | ESG | 2017-10-02 | 80 | 80 |  |  | No Sample Type
Magnesium (Diss) (mg/l) |  | Skelbrooke | SK03 | ESG | 2017-10-02 | 105 | 105 |  |  | No Sample Type
Manganese (Diss) (mg/l) |  | Skelbrooke | SK01 | ESG | 2017-10-02 | 0.065 | 0.065 |  |  | No Sample Type
Manganese (Diss) (mg/l) |  | Skelbrooke | SK02 | ESG | 2017-10-02 | 0.226 | 0.226 |  |  | No Sample Type
Manganese (Diss) (mg/l) |  | Skelbrooke | SK03 | ESG | 2017-10-02 | 0.068 | 0.068 |  |  | No Sample Type
MCPP (Mecoprop) (UG/L) |  | Skelbrooke | SK01 | ESG | 2017-10-02 | <0.02 | 0.02 |  |  | No Sample Type
MCPP (Mecoprop) (UG/L) |  | Skelbrooke | SK02 | ESG | 2017-10-02 | 0.1 | 0.1 |  |  | No Sample Type
MCPP (Mecoprop) (UG/L) |  | Skelbrooke | SK03 | ESG | 2017-10-02 | <0.02 | 0.02 |  |  | No Sample Type
Nickel (Diss) (mg/l) |  | Skelbrooke | SK01 | ESG | 2017-10-02 | 0.004 | 0.004 |  |  | No Sample Type
Nickel (Diss) (mg/l) |  | Skelbrooke | SK02 | ESG | 2017-10-02 | 0.004 | 0.004 |  |  | No Sample Type
Nickel (Diss) (mg/l) |  | Skelbrooke | SK03 | ESG | 2017-10-02 | 0.002 | 0.002 |  |  | No Sample Type
pH (Field) |  | Skelbrooke | SK01 | FCC-JK | 2017-10-02 | 6.9 | 6.9 |  |  | No Sample Type
pH (Field) |  | Skelbrooke | SK02 | FCC-JK | 2017-10-02 | 7.45 | 7.45 |  |  | No Sample Type
pH (Field) |  | Skelbrooke | SK03 | FCC-JK | 2017-10-02 | 7.2 | 7.2 |  |  | No Sample Type
pH (Field) |  | Skelbrooke | SKSW03 | FCC-JK | 2017-10-02 | 7.87 | 7.87 |  |  | No Sample Type
pH (Lab) |  | Skelbrooke | SK01 | ESG | 2017-10-02 | 7.2 | 7.2 |  |  | No Sample Type
pH (Lab) |  | Skelbrooke | SK02 | ESG | 2017-10-02 | 7.5 | 7.5 |  |  | No Sample Type
pH (Lab) |  | Skelbrooke | SK03 | ESG | 2017-10-02 | 7.4 | 7.4 |  |  | No Sample Type
Potassium (Diss) (mg/l) |  | Skelbrooke | SK01 | ESG | 2017-10-02 | 8 | 8 |  |  | No Sample Type
Potassium (Diss) (mg/l) |  | Skelbrooke | SK02 | ESG | 2017-10-02 | 4 | 4 |  |  | No Sample Type
Potassium (Diss) (mg/l) |  | Skelbrooke | SK03 | ESG | 2017-10-02 | 5 | 5 |  |  | No Sample Type
Sodium (Diss) (mg/l) |  | Skelbrooke | SK01 | ESG | 2017-10-02 | 27 | 27 |  |  | No Sample Type
Sodium (Diss) (mg/l) |  | Skelbrooke | SK02 | ESG | 2017-10-02 | 38 | 38 |  |  | No Sample Type
Sodium (Diss) (mg/l) |  | Skelbrooke | SK03 | ESG | 2017-10-02 | 20 | 20 |  |  | No Sample Type
Toluene (ug/l) |  | Skelbrooke | SK01 | ESG | 2017-10-02 | <1 | 1 |  |  | No Sample Type
Toluene (ug/l) |  | Skelbrooke | SK02 | ESG | 2017-10-02 | <1 | 1 |  |  | No Sample Type
Toluene (ug/l) |  | Skelbrooke | SK03 | ESG | 2017-10-02 | <1 | 1 |  |  | No Sample Type
Total Organic Carbon (mg/l) |  | Skelbrooke | SK01 | ESG | 2017-10-02 | 5.8 | 5.8 |  |  | No Sample Type
Total Organic Carbon (mg/l) |  | Skelbrooke | SK02 | ESG | 2017-10-02 | 3.2 | 3.2 |  |  | No Sample Type
Total Organic Carbon (mg/l) |  | Skelbrooke | SK03 | ESG | 2017-10-02 | 1.4 | 1.4 |  |  | No Sample Type
Total Oxidised Nitrogen (mg/l) |  | Skelbrooke | SK01 | ESG | 2017-10-02 | 15.7 | 15.7 |  |  | No Sample Type
Total Oxidised Nitrogen (mg/l) |  | Skelbrooke | SK02 | ESG | 2017-10-02 | 1.7 | 1.7 |  |  | No Sample Type
Total Oxidised Nitrogen (mg/l) |  | Skelbrooke | SK03 | ESG | 2017-10-02 | <0.2 | 0.2 |  |  | No Sample Type
Total Sulphur (Diss) (SO4:mg/l) |  | Skelbrooke | SK01 | ESG | 2017-10-02 | 1010 | 1010 |  |  | No Sample Type
Total Sulphur (Diss) (SO4:mg/l) |  | Skelbrooke | SK02 | ESG | 2017-10-02 | 393 | 393 |  |  | No Sample Type
Total Sulphur (Diss) (SO4:mg/l) |  | Skelbrooke | SK03 | ESG | 2017-10-02 | 1590 | 1590 |  |  | No Sample Type
Water Level (mAOD) |  | Skelbrooke | SK01 | derived | 2017-10-02 | 24.87 | 24.87 |  |  | No Sample Type
Water Level (mAOD) |  | Skelbrooke | SK02 | derived | 2017-10-02 | 26.04 | 26.04 |  |  | No Sample Type
Water Level (mAOD) |  | Skelbrooke | SK03 | derived | 2017-10-02 | 27.93 | 27.93 |  |  | No Sample Type
Water Level (mAOD) |  | Skelbrooke | SKSW03 | derived | 2017-10-02 | 26.24 | 26.24 |  |  | No Sample Type
Water Temperature (Deg C) |  | Skelbrooke | SK01 | FCC-JK | 2017-10-02 | 13.6 | 13.6 |  |  | No Sample Type
Water Temperature (Deg C) |  | Skelbrooke | SK02 | FCC-JK | 2017-10-02 | 13.1 | 13.1 |  |  | No Sample Type
Water Temperature (Deg C) |  | Skelbrooke | SK03 | FCC-JK | 2017-10-02 | 11.8 | 11.8 |  |  | No Sample Type
Water Temperature (Deg C) |  | Skelbrooke | SKSW03 | FCC-JK | 2017-10-02 | 13.8 | 13.8 |  |  | No Sample Type
Zinc (Diss) (mg/l) |  | Skelbrooke | SK01 | ESG | 2017-10-02 | 0.01 | 0.01 |  |  | No Sample Type
Zinc (Diss) (mg/l) |  | Skelbrooke | SK02 | ESG | 2017-10-02 | 0.006 | 0.006 |  |  | No Sample Type
Zinc (Diss) (mg/l) |  | Skelbrooke | SK03 | ESG | 2017-10-02 | <0.002 | 0.002 |  |  | No Sample Type
Alkalinity (CaCO3:mg/l) |  | Skelbrooke | SK04 | ESG | 2017-10-03 | 412 | 412 |  |  | No Sample Type
Alkalinity (CaCO3:mg/l) |  | Skelbrooke | SK05 | ESG | 2017-10-03 | 384 | 384 |  |  | No Sample Type
Alkalinity (CaCO3:mg/l) |  | Skelbrooke | SK07 | ESG | 2017-10-03 | 333 | 333 |  |  | No Sample Type
Alkalinity (CaCO3:mg/l) |  | Skelbrooke | SK08 | ESG | 2017-10-03 | 333 | 333 |  |  | No Sample Type
Alkalinity (CaCO3:mg/l) |  | Skelbrooke | SK09 | ESG | 2017-10-03 | 437 | 437 |  |  | No Sample Type
Alkalinity (CaCO3:mg/l) |  | Skelbrooke | SK10 | ESG | 2017-10-03 | 480 | 480 |  |  | No Sample Type
Alkalinity (CaCO3:mg/l) |  | Skelbrooke | SK11 | ESG | 2017-10-03 | 353 | 353 |  |  | No Sample Type
Alkalinity (CaCO3:mg/l) |  | Skelbrooke | SK12 | ESG | 2017-10-03 | 412 | 412 |  |  | No Sample Type
Alkalinity (CaCO3:mg/l) |  | Skelbrooke | SK21 | ESG | 2017-10-03 | 308 | 308 |  |  | No Sample Type
Alkalinity (CaCO3:mg/l) |  | Skelbrooke | SKSW03 | ESG | 2017-10-03 | 415 | 415 |  |  | No Sample Type
Ammoniacal Nitrogen (N:mg/l) |  | Skelbrooke | SK04 | ESG | 2017-10-03 | 0.03 | 0.03 |  |  | No Sample Type
Ammoniacal Nitrogen (N:mg/l) |  | Skelbrooke | SK05 | ESG | 2017-10-03 | 0.03 | 0.03 |  |  | No Sample Type
Ammoniacal Nitrogen (N:mg/l) |  | Skelbrooke | SK07 | ESG | 2017-10-03 | 0.01 | 0.01 |  |  | No Sample Type
Ammoniacal Nitrogen (N:mg/l) |  | Skelbrooke | SK08 | ESG | 2017-10-03 | 0.06 | 0.06 |  |  | No Sample Type
Ammoniacal Nitrogen (N:mg/l) |  | Skelbrooke | SK09 | ESG | 2017-10-03 | 0.6 | 0.6 |  |  | No Sample Type
Ammoniacal Nitrogen (N:mg/l) |  | Skelbrooke | SK10 | ESG | 2017-10-03 | 0.04 | 0.04 |  |  | No Sample Type
Ammoniacal Nitrogen (N:mg/l) |  | Skelbrooke | SK11 | ESG | 2017-10-03 | 0.02 | 0.02 |  |  | No Sample Type
Ammoniacal Nitrogen (N:mg/l) |  | Skelbrooke | SK12 | ESG | 2017-10-03 | 0.4 | 0.4 |  |  | No Sample Type
Ammoniacal Nitrogen (N:mg/l) |  | Skelbrooke | SK21 | ESG | 2017-10-03 | 0.06 | 0.06 |  |  | No Sample Type
Ammoniacal Nitrogen (N:mg/l) |  | Skelbrooke | SKSW03 | ESG | 2017-10-03 | 4.8 | 4.8 |  |  | No Sample Type
BOD | mg/l | Skelbrooke | SK04 | ESG | 2017-10-03 | <2.9 | 2.9 |  |  | No Sample Type
BOD | mg/l | Skelbrooke | SK05 | ESG | 2017-10-03 | 1 | 1 |  |  | No Sample Type
BOD | mg/l | Skelbrooke | SK07 | ESG | 2017-10-03 | <1.0 | 1 |  |  | No Sample Type
BOD | mg/l | Skelbrooke | SK08 | ESG | 2017-10-03 | <1.0 | 1 |  |  | No Sample Type
BOD | mg/l | Skelbrooke | SK09 | ESG | 2017-10-03 | <1.0 | 1 |  |  | No Sample Type
BOD | mg/l | Skelbrooke | SK10 | ESG | 2017-10-03 | <1.0 | 1 |  |  | No Sample Type
BOD | mg/l | Skelbrooke | SK11 | ESG | 2017-10-03 | <2.9 | 2.9 |  |  | No Sample Type
BOD | mg/l | Skelbrooke | SK12 | ESG | 2017-10-03 | <2.9 | 2.9 |  |  | No Sample Type
BOD | mg/l | Skelbrooke | SK21 | ESG | 2017-10-03 | <2.9 | 2.9 |  |  | No Sample Type
BOD | mg/l | Skelbrooke | SKSW03 | ESG | 2017-10-03 | <1.0 | 1 |  |  | No Sample Type
Cadmium (Diss) (mg/l) |  | Skelbrooke | SK04 | ESG | 2017-10-03 | <0.0001 | 0.0001 |  |  | No Sample Type
Cadmium (Diss) (mg/l) |  | Skelbrooke | SK05 | ESG | 2017-10-03 | <0.0001 | 0.0001 |  |  | No Sample Type
Cadmium (Diss) (mg/l) |  | Skelbrooke | SK07 | ESG | 2017-10-03 | <0.0001 | 0.0001 |  |  | No Sample Type
Cadmium (Diss) (mg/l) |  | Skelbrooke | SK08 | ESG | 2017-10-03 | <0.0001 | 0.0001 |  |  | No Sample Type
Cadmium (Diss) (mg/l) |  | Skelbrooke | SK09 | ESG | 2017-10-03 | <0.0001 | 0.0001 |  |  | No Sample Type
Cadmium (Diss) (mg/l) |  | Skelbrooke | SK10 | ESG | 2017-10-03 | 0.0002 | 0.0002 |  |  | No Sample Type
Cadmium (Diss) (mg/l) |  | Skelbrooke | SK11 | ESG | 2017-10-03 | 0.0001 | 0.0001 |  |  | No Sample Type
Cadmium (Diss) (mg/l) |  | Skelbrooke | SK12 | ESG | 2017-10-03 | 0.0002 | 0.0002 |  |  | No Sample Type
Cadmium (Diss) (mg/l) |  | Skelbrooke | SK21 | ESG | 2017-10-03 | <0.0001 | 0.0001 |  |  | No Sample Type
Cadmium (Diss) (mg/l) |  | Skelbrooke | SKSW03 | ESG | 2017-10-03 | <0.0001 | 0.0001 |  |  | No Sample Type
Calcium (Diss) (mg/l) |  | Skelbrooke | SK04 | ESG | 2017-10-03 | 240 | 240 |  |  | No Sample Type
Calcium (Diss) (mg/l) |  | Skelbrooke | SK05 | ESG | 2017-10-03 | 564 | 564 |  |  | No Sample Type
Calcium (Diss) (mg/l) |  | Skelbrooke | SK07 | ESG | 2017-10-03 | 213 | 213 |  |  | No Sample Type
Calcium (Diss) (mg/l) |  | Skelbrooke | SK08 | ESG | 2017-10-03 | 222 | 222 |  |  | No Sample Type
Calcium (Diss) (mg/l) |  | Skelbrooke | SK09 | ESG | 2017-10-03 | 221 | 221 |  |  | No Sample Type
Calcium (Diss) (mg/l) |  | Skelbrooke | SK10 | ESG | 2017-10-03 | 328 | 328 |  |  | No Sample Type
Calcium (Diss) (mg/l) |  | Skelbrooke | SK11 | ESG | 2017-10-03 | 436 | 436 |  |  | No Sample Type
Calcium (Diss) (mg/l) |  | Skelbrooke | SK12 | ESG | 2017-10-03 | 217 | 217 |  |  | No Sample Type
Calcium (Diss) (mg/l) |  | Skelbrooke | SK21 | ESG | 2017-10-03 | 176 | 176 |  |  | No Sample Type
Calcium (Diss) (mg/l) |  | Skelbrooke | SKSW03 | ESG | 2017-10-03 | 393 | 393 |  |  | No Sample Type
Chloride | mg/l | Skelbrooke | SK04 | ESG | 2017-10-03 | 54 | 54 |  |  | No Sample Type
Chloride | mg/l | Skelbrooke | SK05 | ESG | 2017-10-03 | 44 | 44 |  |  | No Sample Type
Chloride | mg/l | Skelbrooke | SK07 | ESG | 2017-10-03 | 32 | 32 |  |  | No Sample Type
Chloride | mg/l | Skelbrooke | SK08 | ESG | 2017-10-03 | 69 | 69 |  |  | No Sample Type
Chloride | mg/l | Skelbrooke | SK09 | ESG | 2017-10-03 | 26 | 26 |  |  | No Sample Type
Chloride | mg/l | Skelbrooke | SK10 | ESG | 2017-10-03 | 40 | 40 |  |  | No Sample Type
Chloride | mg/l | Skelbrooke | SK11 | ESG | 2017-10-03 | 45 | 45 |  |  | No Sample Type
Chloride | mg/l | Skelbrooke | SK12 | ESG | 2017-10-03 | 39 | 39 |  |  | No Sample Type
Chloride | mg/l | Skelbrooke | SK21 | ESG | 2017-10-03 | 84 | 84 |  |  | No Sample Type
Chloride | mg/l | Skelbrooke | SKSW03 | ESG | 2017-10-03 | 190 | 190 |  |  | No Sample Type
Chromium (Diss) (mg/l) |  | Skelbrooke | SK04 | ESG | 2017-10-03 | <0.001 | 0.001 |  |  | No Sample Type
Chromium (Diss) (mg/l) |  | Skelbrooke | SK05 | ESG | 2017-10-03 | <0.001 | 0.001 |  |  | No Sample Type
Chromium (Diss) (mg/l) |  | Skelbrooke | SK07 | ESG | 2017-10-03 | <0.001 | 0.001 |  |  | No Sample Type
Chromium (Diss) (mg/l) |  | Skelbrooke | SK08 | ESG | 2017-10-03 | <0.001 | 0.001 |  |  | No Sample Type
Chromium (Diss) (mg/l) |  | Skelbrooke | SK09 | ESG | 2017-10-03 | <0.001 | 0.001 |  |  | No Sample Type
Chromium (Diss) (mg/l) |  | Skelbrooke | SK10 | ESG | 2017-10-03 | <0.001 | 0.001 |  |  | No Sample Type
Chromium (Diss) (mg/l) |  | Skelbrooke | SK11 | ESG | 2017-10-03 | <0.001 | 0.001 |  |  | No Sample Type
Chromium (Diss) (mg/l) |  | Skelbrooke | SK12 | ESG | 2017-10-03 | <0.001 | 0.001 |  |  | No Sample Type
Chromium (Diss) (mg/l) |  | Skelbrooke | SK21 | ESG | 2017-10-03 | <0.001 | 0.001 |  |  | No Sample Type
Chromium (Diss) (mg/l) |  | Skelbrooke | SKSW03 | ESG | 2017-10-03 | 0.002 | 0.002 |  |  | No Sample Type
COD | mg/l | Skelbrooke | SK04 | ESG | 2017-10-03 | <5 | 5 |  |  | No Sample Type
COD | mg/l | Skelbrooke | SK05 | ESG | 2017-10-03 | <5 | 5 |  |  | No Sample Type
COD | mg/l | Skelbrooke | SK07 | ESG | 2017-10-03 | 9 | 9 |  |  | No Sample Type
COD | mg/l | Skelbrooke | SK08 | ESG | 2017-10-03 | <5 | 5 |  |  | No Sample Type
COD | mg/l | Skelbrooke | SK09 | ESG | 2017-10-03 | 7 | 7 |  |  | No Sample Type
COD | mg/l | Skelbrooke | SK10 | ESG | 2017-10-03 | 10 | 10 |  |  | No Sample Type
COD | mg/l | Skelbrooke | SK11 | ESG | 2017-10-03 | 12 | 12 |  |  | No Sample Type
COD | mg/l | Skelbrooke | SK12 | ESG | 2017-10-03 | 17 | 17 |  |  | No Sample Type
COD | mg/l | Skelbrooke | SK21 | ESG | 2017-10-03 | 7 | 7 |  |  | No Sample Type
COD | mg/l | Skelbrooke | SKSW03 | ESG | 2017-10-03 | 48 | 48 |  |  | No Sample Type
Conductivity (Field) (uS / cm) |  | Skelbrooke | SK04 | FCC-JK | 2017-10-03 | 1600 | 1600 |  |  | No Sample Type
Conductivity (Field) (uS / cm) |  | Skelbrooke | SK05 | FCC-JK | 2017-10-03 | 2450 | 2450 |  |  | No Sample Type
Conductivity (Field) (uS / cm) |  | Skelbrooke | SK07 | FCC-JK | 2017-10-03 | 1190 | 1190 |  |  | No Sample Type
Conductivity (Field) (uS / cm) |  | Skelbrooke | SK08 | FCC-JK | 2017-10-03 | 1420 | 1420 |  |  | No Sample Type
Conductivity (Field) (uS / cm) |  | Skelbrooke | SK09 | FCC-JK | 2017-10-03 | 1400 | 1400 |  |  | No Sample Type
Conductivity (Field) (uS / cm) |  | Skelbrooke | SK10 | FCC-JK | 2017-10-03 | 1780 | 1780 |  |  | No Sample Type
Conductivity (Field) (uS / cm) |  | Skelbrooke | SK11 | FCC-JK | 2017-10-03 | 1960 | 1960 |  |  | No Sample Type
Conductivity (Field) (uS / cm) |  | Skelbrooke | SK12 | FCC-JK | 2017-10-03 | 1400 | 1400 |  |  | No Sample Type
Conductivity (Field) (uS / cm) |  | Skelbrooke | SK21 | FCC-JK | 2017-10-03 | 1290 | 1290 |  |  | No Sample Type
Conductivity (uS / cm) |  | Skelbrooke | SK04 | ESG | 2017-10-03 | 1460 | 1460 |  |  | No Sample Type
Conductivity (uS / cm) |  | Skelbrooke | SK05 | ESG | 2017-10-03 | 2180 | 2180 |  |  | No Sample Type
Conductivity (uS / cm) |  | Skelbrooke | SK07 | ESG | 2017-10-03 | 1120 | 1120 |  |  | No Sample Type
Conductivity (uS / cm) |  | Skelbrooke | SK08 | ESG | 2017-10-03 | 1320 | 1320 |  |  | No Sample Type
Conductivity (uS / cm) |  | Skelbrooke | SK09 | ESG | 2017-10-03 | 1290 | 1290 |  |  | No Sample Type
Conductivity (uS / cm) |  | Skelbrooke | SK10 | ESG | 2017-10-03 | 1600 | 1600 |  |  | No Sample Type
Conductivity (uS / cm) |  | Skelbrooke | SK11 | ESG | 2017-10-03 | 1760 | 1760 |  |  | No Sample Type
Conductivity (uS / cm) |  | Skelbrooke | SK12 | ESG | 2017-10-03 | 1230 | 1230 |  |  | No Sample Type
Conductivity (uS / cm) |  | Skelbrooke | SK21 | ESG | 2017-10-03 | 1190 | 1190 |  |  | No Sample Type
Conductivity (uS / cm) |  | Skelbrooke | SKSW03 | ESG | 2017-10-03 | 2180 | 2180 |  |  | No Sample Type
Copper (Diss) (mg/l) |  | Skelbrooke | SK04 | ESG | 2017-10-03 | 0.002 | 0.002 |  |  | No Sample Type
Copper (Diss) (mg/l) |  | Skelbrooke | SK05 | ESG | 2017-10-03 | <0.001 | 0.001 |  |  | No Sample Type
Copper (Diss) (mg/l) |  | Skelbrooke | SK07 | ESG | 2017-10-03 | 0.003 | 0.003 |  |  | No Sample Type
Copper (Diss) (mg/l) |  | Skelbrooke | SK08 | ESG | 2017-10-03 | <0.001 | 0.001 |  |  | No Sample Type
Copper (Diss) (mg/l) |  | Skelbrooke | SK09 | ESG | 2017-10-03 | 0.001 | 0.001 |  |  | No Sample Type
Copper (Diss) (mg/l) |  | Skelbrooke | SK10 | ESG | 2017-10-03 | 0.004 | 0.004 |  |  | No Sample Type
Copper (Diss) (mg/l) |  | Skelbrooke | SK11 | ESG | 2017-10-03 | 0.003 | 0.003 |  |  | No Sample Type
Copper (Diss) (mg/l) |  | Skelbrooke | SK12 | ESG | 2017-10-03 | 0.004 | 0.004 |  |  | No Sample Type
Copper (Diss) (mg/l) |  | Skelbrooke | SK21 | ESG | 2017-10-03 | 0.002 | 0.002 |  |  | No Sample Type
Copper (Diss) (mg/l) |  | Skelbrooke | SKSW03 | ESG | 2017-10-03 | 0.002 | 0.002 |  |  | No Sample Type
Dissolved Oxygen (Lab) | mg/l | Skelbrooke | SK04 | ESG | 2017-10-03 | 7.3 | 7.3 |  |  | No Sample Type
Dissolved Oxygen (Lab) | mg/l | Skelbrooke | SK05 | ESG | 2017-10-03 | 11.2 | 11.2 |  |  | No Sample Type
Dissolved Oxygen (Lab) | mg/l | Skelbrooke | SK07 | ESG | 2017-10-03 | 7.1 | 7.1 |  |  | No Sample Type
Dissolved Oxygen (Lab) | mg/l | Skelbrooke | SK08 | ESG | 2017-10-03 | 11.8 | 11.8 |  |  | No Sample Type
Dissolved Oxygen (Lab) | mg/l | Skelbrooke | SK09 | ESG | 2017-10-03 | 8.2 | 8.2 |  |  | No Sample Type
Dissolved Oxygen (Lab) | mg/l | Skelbrooke | SK10 | ESG | 2017-10-03 | 11.8 | 11.8 |  |  | No Sample Type
Dissolved Oxygen (Lab) | mg/l | Skelbrooke | SK11 | ESG | 2017-10-03 | 8.7 | 8.7 |  |  | No Sample Type
Dissolved Oxygen (Lab) | mg/l | Skelbrooke | SK12 | ESG | 2017-10-03 | 6 | 6 |  |  | No Sample Type
Dissolved Oxygen (Lab) | mg/l | Skelbrooke | SK21 | ESG | 2017-10-03 | 8.4 | 8.4 |  |  | No Sample Type
Dissolved Oxygen (Lab) | mg/l | Skelbrooke | SKSW03 | ESG | 2017-10-03 | 5.2 | 5.2 |  |  | No Sample Type
Iron (Diss) (mg/l) |  | Skelbrooke | SK04 | ESG | 2017-10-03 | 0.21 | 0.21 |  |  | No Sample Type
Iron (Diss) (mg/l) |  | Skelbrooke | SK05 | ESG | 2017-10-03 | 0.3 | 0.3 |  |  | No Sample Type
Iron (Diss) (mg/l) |  | Skelbrooke | SK07 | ESG | 2017-10-03 | 0.21 | 0.21 |  |  | No Sample Type
Iron (Diss) (mg/l) |  | Skelbrooke | SK08 | ESG | 2017-10-03 | 0.2 | 0.2 |  |  | No Sample Type
Iron (Diss) (mg/l) |  | Skelbrooke | SK09 | ESG | 2017-10-03 | 0.22 | 0.22 |  |  | No Sample Type
Iron (Diss) (mg/l) |  | Skelbrooke | SK10 | ESG | 2017-10-03 | 0.25 | 0.25 |  |  | No Sample Type
Iron (Diss) (mg/l) |  | Skelbrooke | SK11 | ESG | 2017-10-03 | 0.27 | 0.27 |  |  | No Sample Type
Iron (Diss) (mg/l) |  | Skelbrooke | SK12 | ESG | 2017-10-03 | 0.21 | 0.21 |  |  | No Sample Type
Iron (Diss) (mg/l) |  | Skelbrooke | SK21 | ESG | 2017-10-03 | 0.19 | 0.19 |  |  | No Sample Type
Iron (Diss) (mg/l) |  | Skelbrooke | SKSW03 | ESG | 2017-10-03 | 0.28 | 0.28 |  |  | No Sample Type
Lead (Diss) (mg/l) |  | Skelbrooke | SK04 | ESG | 2017-10-03 | <0.001 | 0.001 |  |  | No Sample Type
Lead (Diss) (mg/l) |  | Skelbrooke | SK05 | ESG | 2017-10-03 | <0.001 | 0.001 |  |  | No Sample Type
Lead (Diss) (mg/l) |  | Skelbrooke | SK07 | ESG | 2017-10-03 | <0.001 | 0.001 |  |  | No Sample Type
Lead (Diss) (mg/l) |  | Skelbrooke | SK08 | ESG | 2017-10-03 | <0.001 | 0.001 |  |  | No Sample Type
Lead (Diss) (mg/l) |  | Skelbrooke | SK09 | ESG | 2017-10-03 | <0.001 | 0.001 |  |  | No Sample Type
Lead (Diss) (mg/l) |  | Skelbrooke | SK10 | ESG | 2017-10-03 | <0.001 | 0.001 |  |  | No Sample Type
Lead (Diss) (mg/l) |  | Skelbrooke | SK11 | ESG | 2017-10-03 | <0.001 | 0.001 |  |  | No Sample Type
Lead (Diss) (mg/l) |  | Skelbrooke | SK12 | ESG | 2017-10-03 | <0.001 | 0.001 |  |  | No Sample Type
Lead (Diss) (mg/l) |  | Skelbrooke | SK21 | ESG | 2017-10-03 | <0.001 | 0.001 |  |  | No Sample Type
Lead (Diss) (mg/l) |  | Skelbrooke | SKSW03 | ESG | 2017-10-03 | <0.001 | 0.001 |  |  | No Sample Type
m,p-xylene (ug/l) |  | Skelbrooke | SK04 | ESG | 2017-10-03 | <1 | 1 |  |  | No Sample Type
m,p-xylene (ug/l) |  | Skelbrooke | SK05 | ESG | 2017-10-03 | <1 | 1 |  |  | No Sample Type
m,p-xylene (ug/l) |  | Skelbrooke | SK07 | ESG | 2017-10-03 | <1 | 1 |  |  | No Sample Type
m,p-xylene (ug/l) |  | Skelbrooke | SK08 | ESG | 2017-10-03 | <1 | 1 |  |  | No Sample Type
m,p-xylene (ug/l) |  | Skelbrooke | SK09 | ESG | 2017-10-03 | <1 | 1 |  |  | No Sample Type
m,p-xylene (ug/l) |  | Skelbrooke | SK10 | ESG | 2017-10-03 | <1 | 1 |  |  | No Sample Type
m,p-xylene (ug/l) |  | Skelbrooke | SK11 | ESG | 2017-10-03 | <1 | 1 |  |  | No Sample Type
m,p-xylene (ug/l) |  | Skelbrooke | SK12 | ESG | 2017-10-03 | <1 | 1 |  |  | No Sample Type
m,p-xylene (ug/l) |  | Skelbrooke | SK21 | ESG | 2017-10-03 | <1 | 1 |  |  | No Sample Type
m,p-xylene (ug/l) |  | Skelbrooke | SKSW03 | ESG | 2017-10-03 | <1 | 1 |  |  | No Sample Type
Magnesium (Diss) (mg/l) |  | Skelbrooke | SK04 | ESG | 2017-10-03 | 114 | 114 |  |  | No Sample Type
Magnesium (Diss) (mg/l) |  | Skelbrooke | SK05 | ESG | 2017-10-03 | 119 | 119 |  |  | No Sample Type
Magnesium (Diss) (mg/l) |  | Skelbrooke | SK07 | ESG | 2017-10-03 | 56 | 56 |  |  | No Sample Type
Magnesium (Diss) (mg/l) |  | Skelbrooke | SK08 | ESG | 2017-10-03 | 73 | 73 |  |  | No Sample Type
Magnesium (Diss) (mg/l) |  | Skelbrooke | SK09 | ESG | 2017-10-03 | 82 | 82 |  |  | No Sample Type
Magnesium (Diss) (mg/l) |  | Skelbrooke | SK10 | ESG | 2017-10-03 | 103 | 103 |  |  | No Sample Type
Magnesium (Diss) (mg/l) |  | Skelbrooke | SK11 | ESG | 2017-10-03 | 85 | 85 |  |  | No Sample Type
Magnesium (Diss) (mg/l) |  | Skelbrooke | SK12 | ESG | 2017-10-03 | 79 | 79 |  |  | No Sample Type
Magnesium (Diss) (mg/l) |  | Skelbrooke | SK21 | ESG | 2017-10-03 | 68 | 68 |  |  | No Sample Type
Magnesium (Diss) (mg/l) |  | Skelbrooke | SKSW03 | ESG | 2017-10-03 | 128 | 128 |  |  | No Sample Type
Manganese (Diss) (mg/l) |  | Skelbrooke | SK04 | ESG | 2017-10-03 | 0.507 | 0.507 |  |  | No Sample Type
Manganese (Diss) (mg/l) |  | Skelbrooke | SK05 | ESG | 2017-10-03 | 0.004 | 0.004 |  |  | No Sample Type
Manganese (Diss) (mg/l) |  | Skelbrooke | SK07 | ESG | 2017-10-03 | 0.005 | 0.005 |  |  | No Sample Type
Manganese (Diss) (mg/l) |  | Skelbrooke | SK08 | ESG | 2017-10-03 | 0.053 | 0.053 |  |  | No Sample Type
Manganese (Diss) (mg/l) |  | Skelbrooke | SK09 | ESG | 2017-10-03 | 0.03 | 0.03 |  |  | No Sample Type
Manganese (Diss) (mg/l) |  | Skelbrooke | SK10 | ESG | 2017-10-03 | 0.004 | 0.004 |  |  | No Sample Type
Manganese (Diss) (mg/l) |  | Skelbrooke | SK11 | ESG | 2017-10-03 | 0.004 | 0.004 |  |  | No Sample Type
Manganese (Diss) (mg/l) |  | Skelbrooke | SK12 | ESG | 2017-10-03 | 1.29 | 1.29 |  |  | No Sample Type
Manganese (Diss) (mg/l) |  | Skelbrooke | SK21 | ESG | 2017-10-03 | 0.003 | 0.003 |  |  | No Sample Type
Manganese (Diss) (mg/l) |  | Skelbrooke | SKSW03 | ESG | 2017-10-03 | 1.285 | 1.285 |  |  | No Sample Type
MCPP (Mecoprop) (UG/L) |  | Skelbrooke | SK04 | ESG | 2017-10-03 | <0.02 | 0.02 |  |  | No Sample Type
MCPP (Mecoprop) (UG/L) |  | Skelbrooke | SK05 | ESG | 2017-10-03 | <0.02 | 0.02 |  |  | No Sample Type
MCPP (Mecoprop) (UG/L) |  | Skelbrooke | SK07 | ESG | 2017-10-03 | <0.02 | 0.02 |  |  | No Sample Type
MCPP (Mecoprop) (UG/L) |  | Skelbrooke | SK08 | ESG | 2017-10-03 | <0.02 | 0.02 |  |  | No Sample Type
MCPP (Mecoprop) (UG/L) |  | Skelbrooke | SK09 | ESG | 2017-10-03 | <0.02 | 0.02 |  |  | No Sample Type
MCPP (Mecoprop) (UG/L) |  | Skelbrooke | SK10 | ESG | 2017-10-03 | <0.02 | 0.02 |  |  | No Sample Type
MCPP (Mecoprop) (UG/L) |  | Skelbrooke | SK11 | ESG | 2017-10-03 | <0.02 | 0.02 |  |  | No Sample Type
MCPP (Mecoprop) (UG/L) |  | Skelbrooke | SK12 | ESG | 2017-10-03 | 0.06 | 0.06 |  |  | No Sample Type
MCPP (Mecoprop) (UG/L) |  | Skelbrooke | SK21 | ESG | 2017-10-03 | <0.02 | 0.02 |  |  | No Sample Type
MCPP (Mecoprop) (UG/L) |  | Skelbrooke | SKSW03 | ESG | 2017-10-03 | 0.12 | 0.12 |  |  | No Sample Type
Nickel (Diss) (mg/l) |  | Skelbrooke | SK04 | ESG | 2017-10-03 | 0.003 | 0.003 |  |  | No Sample Type
Nickel (Diss) (mg/l) |  | Skelbrooke | SK05 | ESG | 2017-10-03 | 0.001 | 0.001 |  |  | No Sample Type
Nickel (Diss) (mg/l) |  | Skelbrooke | SK07 | ESG | 2017-10-03 | <0.001 | 0.001 |  |  | No Sample Type
Nickel (Diss) (mg/l) |  | Skelbrooke | SK08 | ESG | 2017-10-03 | 0.001 | 0.001 |  |  | No Sample Type
Nickel (Diss) (mg/l) |  | Skelbrooke | SK09 | ESG | 2017-10-03 | <0.001 | 0.001 |  |  | No Sample Type
Nickel (Diss) (mg/l) |  | Skelbrooke | SK10 | ESG | 2017-10-03 | 0.001 | 0.001 |  |  | No Sample Type
Nickel (Diss) (mg/l) |  | Skelbrooke | SK11 | ESG | 2017-10-03 | 0.002 | 0.002 |  |  | No Sample Type
Nickel (Diss) (mg/l) |  | Skelbrooke | SK12 | ESG | 2017-10-03 | 0.002 | 0.002 |  |  | No Sample Type
Nickel (Diss) (mg/l) |  | Skelbrooke | SK21 | ESG | 2017-10-03 | <0.001 | 0.001 |  |  | No Sample Type
Nickel (Diss) (mg/l) |  | Skelbrooke | SKSW03 | ESG | 2017-10-03 | 0.007 | 0.007 |  |  | No Sample Type
pH (Field) |  | Skelbrooke | SK04 | FCC-JK | 2017-10-03 | 7.37 | 7.37 |  |  | No Sample Type
pH (Field) |  | Skelbrooke | SK05 | FCC-JK | 2017-10-03 | 7.35 | 7.35 |  |  | No Sample Type
pH (Field) |  | Skelbrooke | SK07 | FCC-JK | 2017-10-03 | 7.69 | 7.69 |  |  | No Sample Type
pH (Field) |  | Skelbrooke | SK08 | FCC-JK | 2017-10-03 | 7.39 | 7.39 |  |  | No Sample Type
pH (Field) |  | Skelbrooke | SK09 | FCC-JK | 2017-10-03 | 7.2 | 7.2 |  |  | No Sample Type
pH (Field) |  | Skelbrooke | SK10 | FCC-JK | 2017-10-03 | 7.17 | 7.17 |  |  | No Sample Type
pH (Field) |  | Skelbrooke | SK11 | FCC-JK | 2017-10-03 | 7.57 | 7.57 |  |  | No Sample Type
pH (Field) |  | Skelbrooke | SK12 | FCC-JK | 2017-10-03 | 8.1 | 8.1 |  |  | No Sample Type
pH (Field) |  | Skelbrooke | SK21 | FCC-JK | 2017-10-03 | 7.48 | 7.48 |  |  | No Sample Type
pH (Lab) |  | Skelbrooke | SK04 | ESG | 2017-10-03 | 7.4 | 7.4 |  |  | No Sample Type
pH (Lab) |  | Skelbrooke | SK05 | ESG | 2017-10-03 | 7.4 | 7.4 |  |  | No Sample Type
pH (Lab) |  | Skelbrooke | SK07 | ESG | 2017-10-03 | 7.4 | 7.4 |  |  | No Sample Type
pH (Lab) |  | Skelbrooke | SK08 | ESG | 2017-10-03 | 7.3 | 7.3 |  |  | No Sample Type
pH (Lab) |  | Skelbrooke | SK09 | ESG | 2017-10-03 | 7.1 | 7.1 |  |  | No Sample Type
pH (Lab) |  | Skelbrooke | SK10 | ESG | 2017-10-03 | 7.2 | 7.2 |  |  | No Sample Type
pH (Lab) |  | Skelbrooke | SK11 | ESG | 2017-10-03 | 7.4 | 7.4 |  |  | No Sample Type
pH (Lab) |  | Skelbrooke | SK12 | ESG | 2017-10-03 | 7.8 | 7.8 |  |  | No Sample Type
pH (Lab) |  | Skelbrooke | SK21 | ESG | 2017-10-03 | 7.3 | 7.3 |  |  | No Sample Type
pH (Lab) |  | Skelbrooke | SKSW03 | ESG | 2017-10-03 | 7.7 | 7.7 |  |  | No Sample Type
Potassium (Diss) (mg/l) |  | Skelbrooke | SK04 | ESG | 2017-10-03 | 2 | 2 |  |  | No Sample Type
Potassium (Diss) (mg/l) |  | Skelbrooke | SK05 | ESG | 2017-10-03 | 6 | 6 |  |  | No Sample Type
Potassium (Diss) (mg/l) |  | Skelbrooke | SK07 | ESG | 2017-10-03 | 3 | 3 |  |  | No Sample Type
Potassium (Diss) (mg/l) |  | Skelbrooke | SK08 | ESG | 2017-10-03 | 3 | 3 |  |  | No Sample Type
Potassium (Diss) (mg/l) |  | Skelbrooke | SK09 | ESG | 2017-10-03 | 3 | 3 |  |  | No Sample Type
Potassium (Diss) (mg/l) |  | Skelbrooke | SK10 | ESG | 2017-10-03 | 4 | 4 |  |  | No Sample Type
Potassium (Diss) (mg/l) |  | Skelbrooke | SK11 | ESG | 2017-10-03 | 6 | 6 |  |  | No Sample Type
Potassium (Diss) (mg/l) |  | Skelbrooke | SK12 | ESG | 2017-10-03 | 4 | 4 |  |  | No Sample Type
Potassium (Diss) (mg/l) |  | Skelbrooke | SK21 | ESG | 2017-10-03 | 2 | 2 |  |  | No Sample Type
Potassium (Diss) (mg/l) |  | Skelbrooke | SKSW03 | ESG | 2017-10-03 | 17 | 17 |  |  | No Sample Type
Sodium (Diss) (mg/l) |  | Skelbrooke | SK04 | ESG | 2017-10-03 | 18 | 18 |  |  | No Sample Type
Sodium (Diss) (mg/l) |  | Skelbrooke | SK05 | ESG | 2017-10-03 | 22 | 22 |  |  | No Sample Type
Sodium (Diss) (mg/l) |  | Skelbrooke | SK07 | ESG | 2017-10-03 | 19 | 19 |  |  | No Sample Type
Sodium (Diss) (mg/l) |  | Skelbrooke | SK08 | ESG | 2017-10-03 | 34 | 34 |  |  | No Sample Type
Sodium (Diss) (mg/l) |  | Skelbrooke | SK09 | ESG | 2017-10-03 | 14 | 14 |  |  | No Sample Type
Sodium (Diss) (mg/l) |  | Skelbrooke | SK10 | ESG | 2017-10-03 | 24 | 24 |  |  | No Sample Type
Sodium (Diss) (mg/l) |  | Skelbrooke | SK11 | ESG | 2017-10-03 | 24 | 24 |  |  | No Sample Type
Sodium (Diss) (mg/l) |  | Skelbrooke | SK12 | ESG | 2017-10-03 | 24 | 24 |  |  | No Sample Type
Sodium (Diss) (mg/l) |  | Skelbrooke | SK21 | ESG | 2017-10-03 | 33 | 33 |  |  | No Sample Type
Sodium (Diss) (mg/l) |  | Skelbrooke | SKSW03 | ESG | 2017-10-03 | 82 | 82 |  |  | No Sample Type
Toluene (ug/l) |  | Skelbrooke | SK04 | ESG | 2017-10-03 | <1 | 1 |  |  | No Sample Type
Toluene (ug/l) |  | Skelbrooke | SK05 | ESG | 2017-10-03 | <1 | 1 |  |  | No Sample Type
Toluene (ug/l) |  | Skelbrooke | SK07 | ESG | 2017-10-03 | <1 | 1 |  |  | No Sample Type
Toluene (ug/l) |  | Skelbrooke | SK08 | ESG | 2017-10-03 | <1 | 1 |  |  | No Sample Type
Toluene (ug/l) |  | Skelbrooke | SK09 | ESG | 2017-10-03 | <1 | 1 |  |  | No Sample Type
Toluene (ug/l) |  | Skelbrooke | SK10 | ESG | 2017-10-03 | <1 | 1 |  |  | No Sample Type
Toluene (ug/l) |  | Skelbrooke | SK11 | ESG | 2017-10-03 | <1 | 1 |  |  | No Sample Type
Toluene (ug/l) |  | Skelbrooke | SK12 | ESG | 2017-10-03 | <1 | 1 |  |  | No Sample Type
Toluene (ug/l) |  | Skelbrooke | SK21 | ESG | 2017-10-03 | <1 | 1 |  |  | No Sample Type
Toluene (ug/l) |  | Skelbrooke | SKSW03 | ESG | 2017-10-03 | <1 | 1 |  |  | No Sample Type
Total Organic Carbon (mg/l) |  | Skelbrooke | SK04 | ESG | 2017-10-03 | 2.5 | 2.5 |  |  | No Sample Type
Total Organic Carbon (mg/l) |  | Skelbrooke | SK05 | ESG | 2017-10-03 | 2 | 2 |  |  | No Sample Type
Total Organic Carbon (mg/l) |  | Skelbrooke | SK07 | ESG | 2017-10-03 | 3.4 | 3.4 |  |  | No Sample Type
Total Organic Carbon (mg/l) |  | Skelbrooke | SK08 | ESG | 2017-10-03 | 1.4 | 1.4 |  |  | No Sample Type
Total Organic Carbon (mg/l) |  | Skelbrooke | SK09 | ESG | 2017-10-03 | 2.4 | 2.4 |  |  | No Sample Type
Total Organic Carbon (mg/l) |  | Skelbrooke | SK10 | ESG | 2017-10-03 | 3.6 | 3.6 |  |  | No Sample Type
Total Organic Carbon (mg/l) |  | Skelbrooke | SK11 | ESG | 2017-10-03 | 4.8 | 4.8 |  |  | No Sample Type
Total Organic Carbon (mg/l) |  | Skelbrooke | SK12 | ESG | 2017-10-03 | 6 | 6 |  |  | No Sample Type
Total Organic Carbon (mg/l) |  | Skelbrooke | SK21 | ESG | 2017-10-03 | 0.87 | 0.87 |  |  | No Sample Type
Total Organic Carbon (mg/l) |  | Skelbrooke | SKSW03 | ESG | 2017-10-03 | 18 | 18 |  |  | No Sample Type
Total Oxidised Nitrogen (mg/l) |  | Skelbrooke | SK04 | ESG | 2017-10-03 | 8.4 | 8.4 |  |  | No Sample Type
Total Oxidised Nitrogen (mg/l) |  | Skelbrooke | SK05 | ESG | 2017-10-03 | 2.5 | 2.5 |  |  | No Sample Type
Total Oxidised Nitrogen (mg/l) |  | Skelbrooke | SK07 | ESG | 2017-10-03 | 9.4 | 9.4 |  |  | No Sample Type
Total Oxidised Nitrogen (mg/l) |  | Skelbrooke | SK08 | ESG | 2017-10-03 | 24 | 24 |  |  | No Sample Type
Total Oxidised Nitrogen (mg/l) |  | Skelbrooke | SK09 | ESG | 2017-10-03 | 17.8 | 17.8 |  |  | No Sample Type
Total Oxidised Nitrogen (mg/l) |  | Skelbrooke | SK10 | ESG | 2017-10-03 | 7 | 7 |  |  | No Sample Type
Total Oxidised Nitrogen (mg/l) |  | Skelbrooke | SK11 | ESG | 2017-10-03 | 30.6 | 30.6 |  |  | No Sample Type
Total Oxidised Nitrogen (mg/l) |  | Skelbrooke | SK12 | ESG | 2017-10-03 | 0.6 | 0.6 |  |  | No Sample Type
Total Oxidised Nitrogen (mg/l) |  | Skelbrooke | SK21 | ESG | 2017-10-03 | 22 | 22 |  |  | No Sample Type
Total Oxidised Nitrogen (mg/l) |  | Skelbrooke | SKSW03 | ESG | 2017-10-03 | 3.7 | 3.7 |  |  | No Sample Type
Total Sulphur (Diss) (SO4:mg/l) |  | Skelbrooke | SK04 | ESG | 2017-10-03 | 512 | 512 |  |  | No Sample Type
Total Sulphur (Diss) (SO4:mg/l) |  | Skelbrooke | SK05 | ESG | 2017-10-03 | 1400 | 1400 |  |  | No Sample Type
Total Sulphur (Diss) (SO4:mg/l) |  | Skelbrooke | SK07 | ESG | 2017-10-03 | 291 | 291 |  |  | No Sample Type
Total Sulphur (Diss) (SO4:mg/l) |  | Skelbrooke | SK08 | ESG | 2017-10-03 | 324 | 324 |  |  | No Sample Type
Total Sulphur (Diss) (SO4:mg/l) |  | Skelbrooke | SK09 | ESG | 2017-10-03 | 319 | 319 |  |  | No Sample Type
Total Sulphur (Diss) (SO4:mg/l) |  | Skelbrooke | SK10 | ESG | 2017-10-03 | 607 | 607 |  |  | No Sample Type
Total Sulphur (Diss) (SO4:mg/l) |  | Skelbrooke | SK11 | ESG | 2017-10-03 | 780 | 780 |  |  | No Sample Type
Total Sulphur (Diss) (SO4:mg/l) |  | Skelbrooke | SK12 | ESG | 2017-10-03 | 344 | 344 |  |  | No Sample Type
Total Sulphur (Diss) (SO4:mg/l) |  | Skelbrooke | SK21 | ESG | 2017-10-03 | 214 | 214 |  |  | No Sample Type
Total Sulphur (Diss) (SO4:mg/l) |  | Skelbrooke | SKSW03 | ESG | 2017-10-03 | 980 | 980 |  |  | No Sample Type
Water Level (mAOD) |  | Skelbrooke | SK04 | derived | 2017-10-03 | 30.42 | 30.42 |  |  | No Sample Type
Water Level (mAOD) |  | Skelbrooke | SK05 | derived | 2017-10-03 | 34 | 34 |  |  | No Sample Type
Water Level (mAOD) |  | Skelbrooke | SK06 | derived | 2017-10-03 | 35.28 | 35.28 |  |  | No Sample Type
Water Level (mAOD) |  | Skelbrooke | SK07 | derived | 2017-10-03 | 35.68 | 35.68 |  |  | No Sample Type
Water Level (mAOD) |  | Skelbrooke | SK08 | derived | 2017-10-03 | 30.02 | 30.02 |  |  | No Sample Type
Water Level (mAOD) |  | Skelbrooke | SK09 | derived | 2017-10-03 | 36.47 | 36.47 |  |  | No Sample Type
Water Level (mAOD) |  | Skelbrooke | SK10 | derived | 2017-10-03 | 37.22 | 37.22 |  |  | No Sample Type
Water Level (mAOD) |  | Skelbrooke | SK11 | derived | 2017-10-03 | 36.88 | 36.88 |  |  | No Sample Type
Water Level (mAOD) |  | Skelbrooke | SK12 | derived | 2017-10-03 | 41.83 | 41.83 |  |  | No Sample Type
Water Level (mAOD) |  | Skelbrooke | SK13 | derived | 2017-10-03 | 32.9 | 32.9 |  |  | No Sample Type
Water Level (mAOD) |  | Skelbrooke | SK14 | derived | 2017-10-03 | 31.03 | 31.03 |  |  | No Sample Type
Water Level (mAOD) |  | Skelbrooke | SK21 | derived | 2017-10-03 | 28.28 | 28.28 |  |  | No Sample Type
Water Level (mAOD) |  | Skelbrooke | SKSW02 | derived | 2017-10-03 | 34.29 | 34.29 |  |  | No Sample Type
Water Temperature (Deg C) |  | Skelbrooke | SK04 | FCC-JK | 2017-10-03 | 12.6 | 12.6 |  |  | No Sample Type
Water Temperature (Deg C) |  | Skelbrooke | SK05 | FCC-JK | 2017-10-03 | 11.6 | 11.6 |  |  | No Sample Type
Water Temperature (Deg C) |  | Skelbrooke | SK07 | FCC-JK | 2017-10-03 | 11.1 | 11.1 |  |  | No Sample Type
Water Temperature (Deg C) |  | Skelbrooke | SK08 | FCC-JK | 2017-10-03 | 12 | 12 |  |  | No Sample Type
Water Temperature (Deg C) |  | Skelbrooke | SK09 | FCC-JK | 2017-10-03 | 11.2 | 11.2 |  |  | No Sample Type
Water Temperature (Deg C) |  | Skelbrooke | SK10 | FCC-JK | 2017-10-03 | 11.5 | 11.5 |  |  | No Sample Type
Water Temperature (Deg C) |  | Skelbrooke | SK11 | FCC-JK | 2017-10-03 | 10.6 | 10.6 |  |  | No Sample Type
Water Temperature (Deg C) |  | Skelbrooke | SK12 | FCC-JK | 2017-10-03 | 10.6 | 10.6 |  |  | No Sample Type
Water Temperature (Deg C) |  | Skelbrooke | SK21 | FCC-JK | 2017-10-03 | 11.3 | 11.3 |  |  | No Sample Type
Zinc (Diss) (mg/l) |  | Skelbrooke | SK04 | ESG | 2017-10-03 | 0.003 | 0.003 |  |  | No Sample Type
Zinc (Diss) (mg/l) |  | Skelbrooke | SK05 | ESG | 2017-10-03 | <0.002 | 0.002 |  |  | No Sample Type
Zinc (Diss) (mg/l) |  | Skelbrooke | SK07 | ESG | 2017-10-03 | 0.007 | 0.007 |  |  | No Sample Type
Zinc (Diss) (mg/l) |  | Skelbrooke | SK08 | ESG | 2017-10-03 | <0.002 | 0.002 |  |  | No Sample Type
Zinc (Diss) (mg/l) |  | Skelbrooke | SK09 | ESG | 2017-10-03 | 0.003 | 0.003 |  |  | No Sample Type
Zinc (Diss) (mg/l) |  | Skelbrooke | SK10 | ESG | 2017-10-03 | 0.006 | 0.006 |  |  | No Sample Type
Zinc (Diss) (mg/l) |  | Skelbrooke | SK11 | ESG | 2017-10-03 | 0.007 | 0.007 |  |  | No Sample Type
Zinc (Diss) (mg/l) |  | Skelbrooke | SK12 | ESG | 2017-10-03 | 0.019 | 0.019 |  |  | No Sample Type
Zinc (Diss) (mg/l) |  | Skelbrooke | SK21 | ESG | 2017-10-03 | <0.002 | 0.002 |  |  | No Sample Type
Zinc (Diss) (mg/l) |  | Skelbrooke | SKSW03 | ESG | 2017-10-03 | 0.007 | 0.007 |  |  | No Sample Type
Alkalinity (CaCO3:mg/l) |  | Skelbrooke | SK01 | ESG | 2018-01-16 | 480 | 480 |  |  | No Sample Type
Alkalinity (CaCO3:mg/l) |  | Skelbrooke | SK02 | ESG | 2018-01-16 | 412 | 412 |  |  | No Sample Type
Alkalinity (CaCO3:mg/l) |  | Skelbrooke | SK03 | ESG | 2018-01-16 | 284 | 284 |  |  | No Sample Type
Alkalinity (CaCO3:mg/l) |  | Skelbrooke | SK04 | ESG | 2018-01-16 | 415 | 415 |  |  | No Sample Type
Alkalinity (CaCO3:mg/l) |  | Skelbrooke | SK05 | ESG | 2018-01-16 | 411 | 411 |  |  | No Sample Type
Alkalinity (CaCO3:mg/l) |  | Skelbrooke | SK06 | ESG | 2018-01-16 | 423 | 423 |  |  | No Sample Type
Alkalinity (CaCO3:mg/l) |  | Skelbrooke | SK07 | ESG | 2018-01-16 | 292 | 292 |  |  | No Sample Type
Alkalinity (CaCO3:mg/l) |  | Skelbrooke | SK08 | ESG | 2018-01-16 | 330 | 330 |  |  | No Sample Type
Alkalinity (CaCO3:mg/l) |  | Skelbrooke | SK09 | ESG | 2018-01-16 | 424 | 424 |  |  | No Sample Type
Alkalinity (CaCO3:mg/l) |  | Skelbrooke | SK10 | ESG | 2018-01-16 | 437 | 437 |  |  | No Sample Type
Alkalinity (CaCO3:mg/l) |  | Skelbrooke | SK11 | ESG | 2018-01-16 | 289 | 289 |  |  | No Sample Type
Alkalinity (CaCO3:mg/l) |  | Skelbrooke | SK12 | ESG | 2018-01-16 | 269 | 269 |  |  | No Sample Type
Alkalinity (CaCO3:mg/l) |  | Skelbrooke | SK21 | ESG | 2018-01-16 | 364 | 364 |  |  | No Sample Type
Alkalinity (CaCO3:mg/l) |  | Skelbrooke | SKSW03 | ESG | 2018-01-16 | 635 | 635 |  |  | No Sample Type
Ammoniacal Nitrogen (N:mg/l) |  | Skelbrooke | SK01 | ESG | 2018-01-16 | 0.18 | 0.18 |  |  | No Sample Type
Ammoniacal Nitrogen (N:mg/l) |  | Skelbrooke | SK02 | ESG | 2018-01-16 | 0.6 | 0.6 |  |  | No Sample Type
Ammoniacal Nitrogen (N:mg/l) |  | Skelbrooke | SK03 | ESG | 2018-01-16 | 0.05 | 0.05 |  |  | No Sample Type
Ammoniacal Nitrogen (N:mg/l) |  | Skelbrooke | SK04 | ESG | 2018-01-16 | 0.02 | 0.02 |  |  | No Sample Type
Ammoniacal Nitrogen (N:mg/l) |  | Skelbrooke | SK05 | ESG | 2018-01-16 | 0.02 | 0.02 |  |  | No Sample Type
Ammoniacal Nitrogen (N:mg/l) |  | Skelbrooke | SK06 | ESG | 2018-01-16 | 0.1 | 0.1 |  |  | No Sample Type
Ammoniacal Nitrogen (N:mg/l) |  | Skelbrooke | SK07 | ESG | 2018-01-16 | <0.01 | 0.01 |  |  | No Sample Type
Ammoniacal Nitrogen (N:mg/l) |  | Skelbrooke | SK08 | ESG | 2018-01-16 | 0.02 | 0.02 |  |  | No Sample Type
Ammoniacal Nitrogen (N:mg/l) |  | Skelbrooke | SK09 | ESG | 2018-01-16 | 0.04 | 0.04 |  |  | No Sample Type
Ammoniacal Nitrogen (N:mg/l) |  | Skelbrooke | SK10 | ESG | 2018-01-16 | 0.04 | 0.04 |  |  | No Sample Type
Ammoniacal Nitrogen (N:mg/l) |  | Skelbrooke | SK11 | ESG | 2018-01-16 | 0.02 | 0.02 |  |  | No Sample Type
Ammoniacal Nitrogen (N:mg/l) |  | Skelbrooke | SK12 | ESG | 2018-01-16 | 0.01 | 0.01 |  |  | No Sample Type
Ammoniacal Nitrogen (N:mg/l) |  | Skelbrooke | SK21 | ESG | 2018-01-16 | 0.02 | 0.02 |  |  | No Sample Type
Ammoniacal Nitrogen (N:mg/l) |  | Skelbrooke | SKSW03 | ESG | 2018-01-16 | 2.6 | 2.6 |  |  | No Sample Type
BOD | mg/l | Skelbrooke | SK01 | ESG | 2018-01-16 | <1.0 | 1 |  |  | No Sample Type
BOD | mg/l | Skelbrooke | SK02 | ESG | 2018-01-16 | <1.0 | 1 |  |  | No Sample Type
BOD | mg/l | Skelbrooke | SK03 | ESG | 2018-01-16 | <1.0 | 1 |  |  | No Sample Type
BOD | mg/l | Skelbrooke | SK04 | ESG | 2018-01-16 | <1.0 | 1 |  |  | No Sample Type
BOD | mg/l | Skelbrooke | SK05 | ESG | 2018-01-16 | 1.5 | 1.5 |  |  | No Sample Type
BOD | mg/l | Skelbrooke | SK06 | ESG | 2018-01-16 | <1.0 | 1 |  |  | No Sample Type
BOD | mg/l | Skelbrooke | SK07 | ESG | 2018-01-16 | 1.5 | 1.5 |  |  | No Sample Type
BOD | mg/l | Skelbrooke | SK08 | ESG | 2018-01-16 | 1.6 | 1.6 |  |  | No Sample Type
BOD | mg/l | Skelbrooke | SK09 | ESG | 2018-01-16 | 1.3 | 1.3 |  |  | No Sample Type
BOD | mg/l | Skelbrooke | SK10 | ESG | 2018-01-16 | <1.0 | 1 |  |  | No Sample Type
BOD | mg/l | Skelbrooke | SK11 | ESG | 2018-01-16 | 1.3 | 1.3 |  |  | No Sample Type
BOD | mg/l | Skelbrooke | SK12 | ESG | 2018-01-16 | <1.0 | 1 |  |  | No Sample Type
BOD | mg/l | Skelbrooke | SK21 | ESG | 2018-01-16 | <1.0 | 1 |  |  | No Sample Type
BOD | mg/l | Skelbrooke | SKSW03 | ESG | 2018-01-16 | <1.0 | 1 |  |  | No Sample Type
Cadmium (Diss) (mg/l) |  | Skelbrooke | SK01 | ESG | 2018-01-16 | <0.0001 | 0.0001 |  |  | No Sample Type
Cadmium (Diss) (mg/l) |  | Skelbrooke | SK02 | ESG | 2018-01-16 | <0.0001 | 0.0001 |  |  | No Sample Type
Cadmium (Diss) (mg/l) |  | Skelbrooke | SK03 | ESG | 2018-01-16 | <0.0001 | 0.0001 |  |  | No Sample Type
Cadmium (Diss) (mg/l) |  | Skelbrooke | SK04 | ESG | 2018-01-16 | <0.0001 | 0.0001 |  |  | No Sample Type
Cadmium (Diss) (mg/l) |  | Skelbrooke | SK05 | ESG | 2018-01-16 | <0.0001 | 0.0001 |  |  | No Sample Type
Cadmium (Diss) (mg/l) |  | Skelbrooke | SK06 | ESG | 2018-01-16 | <0.0001 | 0.0001 |  |  | No Sample Type
Cadmium (Diss) (mg/l) |  | Skelbrooke | SK07 | ESG | 2018-01-16 | 0.0001 | 0.0001 |  |  | No Sample Type
Cadmium (Diss) (mg/l) |  | Skelbrooke | SK08 | ESG | 2018-01-16 | <0.0001 | 0.0001 |  |  | No Sample Type
Cadmium (Diss) (mg/l) |  | Skelbrooke | SK09 | ESG | 2018-01-16 | <0.0001 | 0.0001 |  |  | No Sample Type
Cadmium (Diss) (mg/l) |  | Skelbrooke | SK10 | ESG | 2018-01-16 | 0.0002 | 0.0002 |  |  | No Sample Type
Cadmium (Diss) (mg/l) |  | Skelbrooke | SK11 | ESG | 2018-01-16 | <0.0001 | 0.0001 |  |  | No Sample Type
Cadmium (Diss) (mg/l) |  | Skelbrooke | SK12 | ESG | 2018-01-16 | 0.0001 | 0.0001 |  |  | No Sample Type
Cadmium (Diss) (mg/l) |  | Skelbrooke | SK21 | ESG | 2018-01-16 | <0.0001 | 0.0001 |  |  | No Sample Type
Cadmium (Diss) (mg/l) |  | Skelbrooke | SKSW03 | ESG | 2018-01-16 | <0.0001 | 0.0001 |  |  | No Sample Type
Calcium (Diss) (mg/l) |  | Skelbrooke | SK01 | ESG | 2018-01-16 | 496 | 496 |  |  | No Sample Type
Calcium (Diss) (mg/l) |  | Skelbrooke | SK02 | ESG | 2018-01-16 | 230 | 230 |  |  | No Sample Type
Calcium (Diss) (mg/l) |  | Skelbrooke | SK03 | ESG | 2018-01-16 | 702 | 702 |  |  | No Sample Type
Calcium (Diss) (mg/l) |  | Skelbrooke | SK04 | ESG | 2018-01-16 | 235 | 235 |  |  | No Sample Type
Calcium (Diss) (mg/l) |  | Skelbrooke | SK05 | ESG | 2018-01-16 | 303 | 303 |  |  | No Sample Type
Calcium (Diss) (mg/l) |  | Skelbrooke | SK06 | ESG | 2018-01-16 | 403 | 403 |  |  | No Sample Type
Calcium (Diss) (mg/l) |  | Skelbrooke | SK07 | ESG | 2018-01-16 | 173 | 173 |  |  | No Sample Type
Calcium (Diss) (mg/l) |  | Skelbrooke | SK08 | ESG | 2018-01-16 | 218 | 218 |  |  | No Sample Type
Calcium (Diss) (mg/l) |  | Skelbrooke | SK09 | ESG | 2018-01-16 | 248 | 248 |  |  | No Sample Type
Calcium (Diss) (mg/l) |  | Skelbrooke | SK10 | ESG | 2018-01-16 | 368 | 368 |  |  | No Sample Type
Calcium (Diss) (mg/l) |  | Skelbrooke | SK11 | ESG | 2018-01-16 | 507 | 507 |  |  | No Sample Type
Calcium (Diss) (mg/l) |  | Skelbrooke | SK12 | ESG | 2018-01-16 | 396 | 396 |  |  | No Sample Type
Calcium (Diss) (mg/l) |  | Skelbrooke | SK21 | ESG | 2018-01-16 | 188 | 188 |  |  | No Sample Type
Calcium (Diss) (mg/l) |  | Skelbrooke | SKSW03 | ESG | 2018-01-16 | 567 | 567 |  |  | No Sample Type
Chloride | mg/l | Skelbrooke | SK01 | ESG | 2018-01-16 | 71 | 71 |  |  | No Sample Type
Chloride | mg/l | Skelbrooke | SK02 | ESG | 2018-01-16 | 75 | 75 |  |  | No Sample Type
Chloride | mg/l | Skelbrooke | SK03 | ESG | 2018-01-16 | 44 | 44 |  |  | No Sample Type
Chloride | mg/l | Skelbrooke | SK04 | ESG | 2018-01-16 | 56 | 56 |  |  | No Sample Type
Chloride | mg/l | Skelbrooke | SK05 | ESG | 2018-01-16 | 48 | 48 |  |  | No Sample Type
Chloride | mg/l | Skelbrooke | SK06 | ESG | 2018-01-16 | 84 | 84 |  |  | No Sample Type
Chloride | mg/l | Skelbrooke | SK07 | ESG | 2018-01-16 | 28 | 28 |  |  | No Sample Type
Chloride | mg/l | Skelbrooke | SK08 | ESG | 2018-01-16 | 72 | 72 |  |  | No Sample Type
Chloride | mg/l | Skelbrooke | SK09 | ESG | 2018-01-16 | 32 | 32 |  |  | No Sample Type
Chloride | mg/l | Skelbrooke | SK10 | ESG | 2018-01-16 | 48 | 48 |  |  | No Sample Type
Chloride | mg/l | Skelbrooke | SK11 | ESG | 2018-01-16 | 54 | 54 |  |  | No Sample Type
Chloride | mg/l | Skelbrooke | SK12 | ESG | 2018-01-16 | 38 | 38 |  |  | No Sample Type
Chloride | mg/l | Skelbrooke | SK21 | ESG | 2018-01-16 | 90 | 90 |  |  | No Sample Type
Chloride | mg/l | Skelbrooke | SKSW03 | ESG | 2018-01-16 | 196 | 196 |  |  | No Sample Type
Chromium (Diss) (mg/l) |  | Skelbrooke | SK01 | ESG | 2018-01-16 | <0.001 | 0.001 |  |  | No Sample Type
Chromium (Diss) (mg/l) |  | Skelbrooke | SK02 | ESG | 2018-01-16 | <0.001 | 0.001 |  |  | No Sample Type
Chromium (Diss) (mg/l) |  | Skelbrooke | SK03 | ESG | 2018-01-16 | <0.001 | 0.001 |  |  | No Sample Type
Chromium (Diss) (mg/l) |  | Skelbrooke | SK04 | ESG | 2018-01-16 | <0.001 | 0.001 |  |  | No Sample Type
Chromium (Diss) (mg/l) |  | Skelbrooke | SK05 | ESG | 2018-01-16 | <0.001 | 0.001 |  |  | No Sample Type
Chromium (Diss) (mg/l) |  | Skelbrooke | SK06 | ESG | 2018-01-16 | <0.001 | 0.001 |  |  | No Sample Type
Chromium (Diss) (mg/l) |  | Skelbrooke | SK07 | ESG | 2018-01-16 | 0.001 | 0.001 |  |  | No Sample Type
Chromium (Diss) (mg/l) |  | Skelbrooke | SK08 | ESG | 2018-01-16 | <0.001 | 0.001 |  |  | No Sample Type
Chromium (Diss) (mg/l) |  | Skelbrooke | SK09 | ESG | 2018-01-16 | <0.001 | 0.001 |  |  | No Sample Type
Chromium (Diss) (mg/l) |  | Skelbrooke | SK10 | ESG | 2018-01-16 | <0.001 | 0.001 |  |  | No Sample Type
Chromium (Diss) (mg/l) |  | Skelbrooke | SK11 | ESG | 2018-01-16 | <0.001 | 0.001 |  |  | No Sample Type
Chromium (Diss) (mg/l) |  | Skelbrooke | SK12 | ESG | 2018-01-16 | <0.001 | 0.001 |  |  | No Sample Type
Chromium (Diss) (mg/l) |  | Skelbrooke | SK21 | ESG | 2018-01-16 | <0.001 | 0.001 |  |  | No Sample Type
Chromium (Diss) (mg/l) |  | Skelbrooke | SKSW03 | ESG | 2018-01-16 | <0.001 | 0.001 |  |  | No Sample Type
COD | mg/l | Skelbrooke | SK01 | ESG | 2018-01-16 | 29 | 29 |  |  | No Sample Type
COD | mg/l | Skelbrooke | SK02 | ESG | 2018-01-16 | 9 | 9 |  |  | No Sample Type
COD | mg/l | Skelbrooke | SK03 | ESG | 2018-01-16 | 6 | 6 |  |  | No Sample Type
COD | mg/l | Skelbrooke | SK04 | ESG | 2018-01-16 | <5 | 5 |  |  | No Sample Type
COD | mg/l | Skelbrooke | SK05 | ESG | 2018-01-16 | 6 | 6 |  |  | No Sample Type
COD | mg/l | Skelbrooke | SK06 | ESG | 2018-01-16 | 26 | 26 |  |  | No Sample Type
COD | mg/l | Skelbrooke | SK07 | ESG | 2018-01-16 | 10 | 10 |  |  | No Sample Type
COD | mg/l | Skelbrooke | SK08 | ESG | 2018-01-16 | <5 | 5 |  |  | No Sample Type
COD | mg/l | Skelbrooke | SK09 | ESG | 2018-01-16 | 10 | 10 |  |  | No Sample Type
COD | mg/l | Skelbrooke | SK10 | ESG | 2018-01-16 | 15 | 15 |  |  | No Sample Type
COD | mg/l | Skelbrooke | SK11 | ESG | 2018-01-16 | 10 | 10 |  |  | No Sample Type
COD | mg/l | Skelbrooke | SK12 | ESG | 2018-01-16 | 8 | 8 |  |  | No Sample Type
COD | mg/l | Skelbrooke | SK21 | ESG | 2018-01-16 | <5 | 5 |  |  | No Sample Type
COD | mg/l | Skelbrooke | SKSW03 | ESG | 2018-01-16 | 56 | 56 |  |  | No Sample Type
Conductivity (Field) (uS / cm) |  | Skelbrooke | SK01 | FCC-JK | 2018-01-16 | 2210 | 2210 |  |  | No Sample Type
Conductivity (Field) (uS / cm) |  | Skelbrooke | SK02 | FCC-JK | 2018-01-16 | 1630 | 1630 |  |  | No Sample Type
Conductivity (Field) (uS / cm) |  | Skelbrooke | SK03 | FCC-JK | 2018-01-16 | 2500 | 2500 |  |  | No Sample Type
Conductivity (Field) (uS / cm) |  | Skelbrooke | SK04 | FCC-JK | 2018-01-16 | 1840 | 1840 |  |  | No Sample Type
Conductivity (Field) (uS / cm) |  | Skelbrooke | SK05 | FCC-JK | 2018-01-16 | 2230 | 2230 |  |  | No Sample Type | Wettera broke
Conductivity (Field) (uS / cm) |  | Skelbrooke | SK06 | FCC-JK | 2018-01-16 | 19.6 | 19.6 |  |  | No Sample Type
Conductivity (Field) (uS / cm) |  | Skelbrooke | SK07 | FCC-JK | 2018-01-16 | 970 | 970 |  |  | No Sample Type
Conductivity (Field) (uS / cm) |  | Skelbrooke | SK08 | FCC-JK | 2018-01-16 | 1560 | 1560 |  |  | No Sample Type
Conductivity (Field) (uS / cm) |  | Skelbrooke | SK09 | FCC-JK | 2018-01-16 | 1380 | 1380 |  |  | No Sample Type
Conductivity (Field) (uS / cm) |  | Skelbrooke | SK10 | FCC-JK | 2018-01-16 | 1920 | 1920 |  |  | No Sample Type
Conductivity (Field) (uS / cm) |  | Skelbrooke | SK11 | FCC-JK | 2018-01-16 | 1820 | 1820 |  |  | No Sample Type
Conductivity (Field) (uS / cm) |  | Skelbrooke | SK12 | FCC-JK | 2018-01-16 | 1270 | 1270 |  |  | No Sample Type
Conductivity (Field) (uS / cm) |  | Skelbrooke | SK21 | FCC-JK | 2018-01-16 | 1540 | 1540 |  |  | No Sample Type
Conductivity (Field) (uS / cm) |  | Skelbrooke | SKSW03 | FCC-JK | 2018-01-16 | 2120 | 2120 |  |  | No Sample Type
Conductivity (uS / cm) |  | Skelbrooke | SK01 | ESG | 2018-01-16 | 2380 | 2380 |  |  | No Sample Type
Conductivity (uS / cm) |  | Skelbrooke | SK02 | ESG | 2018-01-16 | 1510 | 1510 |  |  | No Sample Type
Conductivity (uS / cm) |  | Skelbrooke | SK03 | ESG | 2018-01-16 | 2750 | 2750 |  |  | No Sample Type
Conductivity (uS / cm) |  | Skelbrooke | SK04 | ESG | 2018-01-16 | 1640 | 1640 |  |  | No Sample Type
Conductivity (uS / cm) |  | Skelbrooke | SK05 | ESG | 2018-01-16 | 1800 | 1800 |  |  | No Sample Type
Conductivity (uS / cm) |  | Skelbrooke | SK06 | ESG | 2018-01-16 | 2180 | 2180 |  |  | No Sample Type
Conductivity (uS / cm) |  | Skelbrooke | SK07 | ESG | 2018-01-16 | 1040 | 1040 |  |  | No Sample Type
Conductivity (uS / cm) |  | Skelbrooke | SK08 | ESG | 2018-01-16 | 1460 | 1460 |  |  | No Sample Type
Conductivity (uS / cm) |  | Skelbrooke | SK09 | ESG | 2018-01-16 | 1480 | 1480 |  |  | No Sample Type
Conductivity (uS / cm) |  | Skelbrooke | SK10 | ESG | 2018-01-16 | 1900 | 1900 |  |  | No Sample Type
Conductivity (uS / cm) |  | Skelbrooke | SK11 | ESG | 2018-01-16 | 2350 | 2350 |  |  | No Sample Type
Conductivity (uS / cm) |  | Skelbrooke | SK12 | ESG | 2018-01-16 | 2000 | 2000 |  |  | No Sample Type
Conductivity (uS / cm) |  | Skelbrooke | SK21 | ESG | 2018-01-16 | 1390 | 1390 |  |  | No Sample Type
Conductivity (uS / cm) |  | Skelbrooke | SKSW03 | ESG | 2018-01-16 | 3290 | 3290 |  |  | No Sample Type
Copper (Diss) (mg/l) |  | Skelbrooke | SK01 | ESG | 2018-01-16 | 0.001 | 0.001 |  |  | No Sample Type
Copper (Diss) (mg/l) |  | Skelbrooke | SK02 | ESG | 2018-01-16 | <0.001 | 0.001 |  |  | No Sample Type
Copper (Diss) (mg/l) |  | Skelbrooke | SK03 | ESG | 2018-01-16 | <0.001 | 0.001 |  |  | No Sample Type
Copper (Diss) (mg/l) |  | Skelbrooke | SK04 | ESG | 2018-01-16 | 0.003 | 0.003 |  |  | No Sample Type
Copper (Diss) (mg/l) |  | Skelbrooke | SK05 | ESG | 2018-01-16 | 0.003 | 0.003 |  |  | No Sample Type
Copper (Diss) (mg/l) |  | Skelbrooke | SK06 | ESG | 2018-01-16 | 0.003 | 0.003 |  |  | No Sample Type
Copper (Diss) (mg/l) |  | Skelbrooke | SK07 | ESG | 2018-01-16 | 0.004 | 0.004 |  |  | No Sample Type
Copper (Diss) (mg/l) |  | Skelbrooke | SK08 | ESG | 2018-01-16 | <0.001 | 0.001 |  |  | No Sample Type
Copper (Diss) (mg/l) |  | Skelbrooke | SK09 | ESG | 2018-01-16 | 0.002 | 0.002 |  |  | No Sample Type
Copper (Diss) (mg/l) |  | Skelbrooke | SK10 | ESG | 2018-01-16 | 0.006 | 0.006 |  |  | No Sample Type
Copper (Diss) (mg/l) |  | Skelbrooke | SK11 | ESG | 2018-01-16 | 0.003 | 0.003 |  |  | No Sample Type
Copper (Diss) (mg/l) |  | Skelbrooke | SK12 | ESG | 2018-01-16 | 0.003 | 0.003 |  |  | No Sample Type
Copper (Diss) (mg/l) |  | Skelbrooke | SK21 | ESG | 2018-01-16 | <0.001 | 0.001 |  |  | No Sample Type
Copper (Diss) (mg/l) |  | Skelbrooke | SKSW03 | ESG | 2018-01-16 | 0.006 | 0.006 |  |  | No Sample Type
Dissolved Oxygen (Lab) | mg/l | Skelbrooke | SK01 | ESG | 2018-01-16 | 5.7 | 5.7 |  |  | No Sample Type
Dissolved Oxygen (Lab) | mg/l | Skelbrooke | SK02 | ESG | 2018-01-16 | 5.1 | 5.1 |  |  | No Sample Type
Dissolved Oxygen (Lab) | mg/l | Skelbrooke | SK03 | ESG | 2018-01-16 | 5 | 5 |  |  | No Sample Type
Dissolved Oxygen (Lab) | mg/l | Skelbrooke | SK04 | ESG | 2018-01-16 | 5.3 | 5.3 |  |  | No Sample Type
Dissolved Oxygen (Lab) | mg/l | Skelbrooke | SK05 | ESG | 2018-01-16 | 7.2 | 7.2 |  |  | No Sample Type
Dissolved Oxygen (Lab) | mg/l | Skelbrooke | SK06 | ESG | 2018-01-16 | 5.2 | 5.2 |  |  | No Sample Type
Dissolved Oxygen (Lab) | mg/l | Skelbrooke | SK07 | ESG | 2018-01-16 | 8.5 | 8.5 |  |  | No Sample Type
Dissolved Oxygen (Lab) | mg/l | Skelbrooke | SK08 | ESG | 2018-01-16 | 6.5 | 6.5 |  |  | No Sample Type
Dissolved Oxygen (Lab) | mg/l | Skelbrooke | SK09 | ESG | 2018-01-16 | 8.6 | 8.6 |  |  | No Sample Type
Dissolved Oxygen (Lab) | mg/l | Skelbrooke | SK10 | ESG | 2018-01-16 | 5.9 | 5.9 |  |  | No Sample Type
Dissolved Oxygen (Lab) | mg/l | Skelbrooke | SK11 | ESG | 2018-01-16 | 9.1 | 9.1 |  |  | No Sample Type
Dissolved Oxygen (Lab) | mg/l | Skelbrooke | SK12 | ESG | 2018-01-16 | 7.6 | 7.6 |  |  | No Sample Type
Dissolved Oxygen (Lab) | mg/l | Skelbrooke | SK21 | ESG | 2018-01-16 | 7.2 | 7.2 |  |  | No Sample Type
Dissolved Oxygen (Lab) | mg/l | Skelbrooke | SKSW03 | ESG | 2018-01-16 | 6.3 | 6.3 |  |  | No Sample Type
Iron (Diss) (mg/l) |  | Skelbrooke | SK01 | ESG | 2018-01-16 | 0.24 | 0.24 |  |  | No Sample Type
Iron (Diss) (mg/l) |  | Skelbrooke | SK02 | ESG | 2018-01-16 | 0.28 | 0.28 |  |  | No Sample Type
Iron (Diss) (mg/l) |  | Skelbrooke | SK03 | ESG | 2018-01-16 | 0.29 | 0.29 |  |  | No Sample Type
Iron (Diss) (mg/l) |  | Skelbrooke | SK04 | ESG | 2018-01-16 | 0.2 | 0.2 |  |  | No Sample Type
Iron (Diss) (mg/l) |  | Skelbrooke | SK05 | ESG | 2018-01-16 | 0.21 | 0.21 |  |  | No Sample Type
Iron (Diss) (mg/l) |  | Skelbrooke | SK06 | ESG | 2018-01-16 | 0.26 | 0.26 |  |  | No Sample Type
Iron (Diss) (mg/l) |  | Skelbrooke | SK07 | ESG | 2018-01-16 | 0.18 | 0.18 |  |  | No Sample Type
Iron (Diss) (mg/l) |  | Skelbrooke | SK08 | ESG | 2018-01-16 | 0.2 | 0.2 |  |  | No Sample Type
Iron (Diss) (mg/l) |  | Skelbrooke | SK09 | ESG | 2018-01-16 | 0.2 | 0.2 |  |  | No Sample Type
Iron (Diss) (mg/l) |  | Skelbrooke | SK10 | ESG | 2018-01-16 | 0.22 | 0.22 |  |  | No Sample Type
Iron (Diss) (mg/l) |  | Skelbrooke | SK11 | ESG | 2018-01-16 | 0.24 | 0.24 |  |  | No Sample Type
Iron (Diss) (mg/l) |  | Skelbrooke | SK12 | ESG | 2018-01-16 | 0.23 | 0.23 |  |  | No Sample Type
Iron (Diss) (mg/l) |  | Skelbrooke | SK21 | ESG | 2018-01-16 | 0.19 | 0.19 |  |  | No Sample Type
Iron (Diss) (mg/l) |  | Skelbrooke | SKSW03 | ESG | 2018-01-16 | 0.28 | 0.28 |  |  | No Sample Type
Lead (Diss) (mg/l) |  | Skelbrooke | SK01 | ESG | 2018-01-16 | <0.001 | 0.001 |  |  | No Sample Type
Lead (Diss) (mg/l) |  | Skelbrooke | SK02 | ESG | 2018-01-16 | <0.001 | 0.001 |  |  | No Sample Type
Lead (Diss) (mg/l) |  | Skelbrooke | SK03 | ESG | 2018-01-16 | <0.001 | 0.001 |  |  | No Sample Type
Lead (Diss) (mg/l) |  | Skelbrooke | SK04 | ESG | 2018-01-16 | <0.001 | 0.001 |  |  | No Sample Type
Lead (Diss) (mg/l) |  | Skelbrooke | SK05 | ESG | 2018-01-16 | <0.001 | 0.001 |  |  | No Sample Type
Lead (Diss) (mg/l) |  | Skelbrooke | SK06 | ESG | 2018-01-16 | <0.001 | 0.001 |  |  | No Sample Type
Lead (Diss) (mg/l) |  | Skelbrooke | SK07 | ESG | 2018-01-16 | <0.001 | 0.001 |  |  | No Sample Type
Lead (Diss) (mg/l) |  | Skelbrooke | SK08 | ESG | 2018-01-16 | <0.001 | 0.001 |  |  | No Sample Type
Lead (Diss) (mg/l) |  | Skelbrooke | SK09 | ESG | 2018-01-16 | <0.001 | 0.001 |  |  | No Sample Type
Lead (Diss) (mg/l) |  | Skelbrooke | SK10 | ESG | 2018-01-16 | <0.001 | 0.001 |  |  | No Sample Type
Lead (Diss) (mg/l) |  | Skelbrooke | SK11 | ESG | 2018-01-16 | <0.001 | 0.001 |  |  | No Sample Type
Lead (Diss) (mg/l) |  | Skelbrooke | SK12 | ESG | 2018-01-16 | <0.001 | 0.001 |  |  | No Sample Type
Lead (Diss) (mg/l) |  | Skelbrooke | SK21 | ESG | 2018-01-16 | <0.001 | 0.001 |  |  | No Sample Type
Lead (Diss) (mg/l) |  | Skelbrooke | SKSW03 | ESG | 2018-01-16 | <0.001 | 0.001 |  |  | No Sample Type
m,p-xylene (ug/l) |  | Skelbrooke | SK01 | ESG | 2018-01-16 | <1 | 1 |  |  | No Sample Type
m,p-xylene (ug/l) |  | Skelbrooke | SK02 | ESG | 2018-01-16 | <1 | 1 |  |  | No Sample Type
m,p-xylene (ug/l) |  | Skelbrooke | SK03 | ESG | 2018-01-16 | <1 | 1 |  |  | No Sample Type
m,p-xylene (ug/l) |  | Skelbrooke | SKSW03 | ESG | 2018-01-16 | <1 | 1 |  |  | No Sample Type
Magnesium (Diss) (mg/l) |  | Skelbrooke | SK01 | ESG | 2018-01-16 | 113 | 113 |  |  | No Sample Type
Magnesium (Diss) (mg/l) |  | Skelbrooke | SK02 | ESG | 2018-01-16 | 81 | 81 |  |  | No Sample Type
Magnesium (Diss) (mg/l) |  | Skelbrooke | SK03 | ESG | 2018-01-16 | 118 | 118 |  |  | No Sample Type
Magnesium (Diss) (mg/l) |  | Skelbrooke | SK04 | ESG | 2018-01-16 | 109 | 109 |  |  | No Sample Type
Magnesium (Diss) (mg/l) |  | Skelbrooke | SK05 | ESG | 2018-01-16 | 115 | 115 |  |  | No Sample Type
Magnesium (Diss) (mg/l) |  | Skelbrooke | SK06 | ESG | 2018-01-16 | 109 | 109 |  |  | No Sample Type
Magnesium (Diss) (mg/l) |  | Skelbrooke | SK07 | ESG | 2018-01-16 | 45 | 45 |  |  | No Sample Type
Magnesium (Diss) (mg/l) |  | Skelbrooke | SK08 | ESG | 2018-01-16 | 73 | 73 |  |  | No Sample Type
Magnesium (Diss) (mg/l) |  | Skelbrooke | SK09 | ESG | 2018-01-16 | 82 | 82 |  |  | No Sample Type
Magnesium (Diss) (mg/l) |  | Skelbrooke | SK10 | ESG | 2018-01-16 | 95 | 95 |  |  | No Sample Type
Magnesium (Diss) (mg/l) |  | Skelbrooke | SK11 | ESG | 2018-01-16 | 89 | 89 |  |  | No Sample Type
Magnesium (Diss) (mg/l) |  | Skelbrooke | SK12 | ESG | 2018-01-16 | 104 | 104 |  |  | No Sample Type
Magnesium (Diss) (mg/l) |  | Skelbrooke | SK21 | ESG | 2018-01-16 | 73 | 73 |  |  | No Sample Type
Magnesium (Diss) (mg/l) |  | Skelbrooke | SKSW03 | ESG | 2018-01-16 | 168 | 168 |  |  | No Sample Type
Manganese (Diss) (mg/l) |  | Skelbrooke | SK01 | ESG | 2018-01-16 | 0.073 | 0.073 |  |  | No Sample Type
Manganese (Diss) (mg/l) |  | Skelbrooke | SK02 | ESG | 2018-01-16 | 0.594 | 0.594 |  |  | No Sample Type
Manganese (Diss) (mg/l) |  | Skelbrooke | SK03 | ESG | 2018-01-16 | 0.136 | 0.136 |  |  | No Sample Type
Manganese (Diss) (mg/l) |  | Skelbrooke | SK04 | ESG | 2018-01-16 | 0.446 | 0.446 |  |  | No Sample Type
Manganese (Diss) (mg/l) |  | Skelbrooke | SK05 | ESG | 2018-01-16 | 0.003 | 0.003 |  |  | No Sample Type
Manganese (Diss) (mg/l) |  | Skelbrooke | SK06 | ESG | 2018-01-16 | 0.258 | 0.258 |  |  | No Sample Type
Manganese (Diss) (mg/l) |  | Skelbrooke | SK07 | ESG | 2018-01-16 | 0.016 | 0.016 |  |  | No Sample Type
Manganese (Diss) (mg/l) |  | Skelbrooke | SK08 | ESG | 2018-01-16 | 0.005 | 0.005 |  |  | No Sample Type
Manganese (Diss) (mg/l) |  | Skelbrooke | SK09 | ESG | 2018-01-16 | 0.024 | 0.024 |  |  | No Sample Type
Manganese (Diss) (mg/l) |  | Skelbrooke | SK10 | ESG | 2018-01-16 | 0.003 | 0.003 |  |  | No Sample Type
Manganese (Diss) (mg/l) |  | Skelbrooke | SK11 | ESG | 2018-01-16 | <0.002 | 0.002 |  |  | No Sample Type
Manganese (Diss) (mg/l) |  | Skelbrooke | SK12 | ESG | 2018-01-16 | 0.024 | 0.024 |  |  | No Sample Type
Manganese (Diss) (mg/l) |  | Skelbrooke | SK21 | ESG | 2018-01-16 | <0.002 | 0.002 |  |  | No Sample Type
Manganese (Diss) (mg/l) |  | Skelbrooke | SKSW03 | ESG | 2018-01-16 | 0.902 | 0.902 |  |  | No Sample Type
MCPP (Mecoprop) (UG/L) |  | Skelbrooke | SK01 | ESG | 2018-01-16 | <0.02 | 0.02 |  |  | No Sample Type
MCPP (Mecoprop) (UG/L) |  | Skelbrooke | SK02 | ESG | 2018-01-16 | 0.06 | 0.06 |  |  | No Sample Type
MCPP (Mecoprop) (UG/L) |  | Skelbrooke | SK03 | ESG | 2018-01-16 | <0.02 | 0.02 |  |  | No Sample Type
MCPP (Mecoprop) (UG/L) |  | Skelbrooke | SKSW03 | ESG | 2018-01-16 | <0.02 | 0.02 |  |  | No Sample Type
Nickel (Diss) (mg/l) |  | Skelbrooke | SK01 | ESG | 2018-01-16 | 0.003 | 0.003 |  |  | No Sample Type
Nickel (Diss) (mg/l) |  | Skelbrooke | SK02 | ESG | 2018-01-16 | 0.005 | 0.005 |  |  | No Sample Type
Nickel (Diss) (mg/l) |  | Skelbrooke | SK03 | ESG | 2018-01-16 | 0.001 | 0.001 |  |  | No Sample Type
Nickel (Diss) (mg/l) |  | Skelbrooke | SK04 | ESG | 2018-01-16 | 0.003 | 0.003 |  |  | No Sample Type
Nickel (Diss) (mg/l) |  | Skelbrooke | SK05 | ESG | 2018-01-16 | <0.001 | 0.001 |  |  | No Sample Type
Nickel (Diss) (mg/l) |  | Skelbrooke | SK06 | ESG | 2018-01-16 | 0.004 | 0.004 |  |  | No Sample Type
Nickel (Diss) (mg/l) |  | Skelbrooke | SK07 | ESG | 2018-01-16 | 0.001 | 0.001 |  |  | No Sample Type
Nickel (Diss) (mg/l) |  | Skelbrooke | SK08 | ESG | 2018-01-16 | <0.001 | 0.001 |  |  | No Sample Type
Nickel (Diss) (mg/l) |  | Skelbrooke | SK09 | ESG | 2018-01-16 | <0.001 | 0.001 |  |  | No Sample Type
Nickel (Diss) (mg/l) |  | Skelbrooke | SK10 | ESG | 2018-01-16 | 0.001 | 0.001 |  |  | No Sample Type
Nickel (Diss) (mg/l) |  | Skelbrooke | SK11 | ESG | 2018-01-16 | 0.001 | 0.001 |  |  | No Sample Type
Nickel (Diss) (mg/l) |  | Skelbrooke | SK12 | ESG | 2018-01-16 | 0.001 | 0.001 |  |  | No Sample Type
Nickel (Diss) (mg/l) |  | Skelbrooke | SK21 | ESG | 2018-01-16 | <0.001 | 0.001 |  |  | No Sample Type
Nickel (Diss) (mg/l) |  | Skelbrooke | SKSW03 | ESG | 2018-01-16 | 0.005 | 0.005 |  |  | No Sample Type
pH (Field) |  | Skelbrooke | SK01 | FCC-JK | 2018-01-16 | 7.13 | 7.13 |  |  | No Sample Type
pH (Field) |  | Skelbrooke | SK02 | FCC-JK | 2018-01-16 | 7.56 | 7.56 |  |  | No Sample Type
pH (Field) |  | Skelbrooke | SK03 | FCC-JK | 2018-01-16 | 7.39 | 7.39 |  |  | No Sample Type
pH (Field) |  | Skelbrooke | SK04 | FCC-JK | 2018-01-16 | 7.21 | 7.21 |  |  | No Sample Type
pH (Field) |  | Skelbrooke | SK05 | FCC-JK | 2018-01-16 | 7.42 | 7.42 |  |  | No Sample Type | Wettera broke
pH (Field) |  | Skelbrooke | SK06 | FCC-JK | 2018-01-16 | 7.56 | 7.56 |  |  | No Sample Type
pH (Field) |  | Skelbrooke | SK07 | FCC-JK | 2018-01-16 | 7.01 | 7.01 |  |  | No Sample Type
pH (Field) |  | Skelbrooke | SK08 | FCC-JK | 2018-01-16 | 7.86 | 7.86 |  |  | No Sample Type
pH (Field) |  | Skelbrooke | SK09 | FCC-JK | 2018-01-16 | 7.48 | 7.48 |  |  | No Sample Type
pH (Field) |  | Skelbrooke | SK10 | FCC-JK | 2018-01-16 | 7.32 | 7.32 |  |  | No Sample Type
pH (Field) |  | Skelbrooke | SK11 | FCC-JK | 2018-01-16 | 7.6 | 7.6 |  |  | No Sample Type
pH (Field) |  | Skelbrooke | SK12 | FCC-JK | 2018-01-16 | 7.92 | 7.92 |  |  | No Sample Type
pH (Field) |  | Skelbrooke | SK21 | FCC-JK | 2018-01-16 | 7.56 | 7.56 |  |  | No Sample Type
pH (Field) |  | Skelbrooke | SKSW03 | FCC-JK | 2018-01-16 | 7.63 | 7.63 |  |  | No Sample Type
pH (Lab) |  | Skelbrooke | SK01 | ESG | 2018-01-16 | 7.1 | 7.1 |  |  | No Sample Type
pH (Lab) |  | Skelbrooke | SK02 | ESG | 2018-01-16 | 7.3 | 7.3 |  |  | No Sample Type
pH (Lab) |  | Skelbrooke | SK03 | ESG | 2018-01-16 | 7.3 | 7.3 |  |  | No Sample Type
pH (Lab) |  | Skelbrooke | SK04 | ESG | 2018-01-16 | 7.2 | 7.2 |  |  | No Sample Type
pH (Lab) |  | Skelbrooke | SK05 | ESG | 2018-01-16 | 7.2 | 7.2 |  |  | No Sample Type
pH (Lab) |  | Skelbrooke | SK06 | ESG | 2018-01-16 | 7.3 | 7.3 |  |  | No Sample Type
pH (Lab) |  | Skelbrooke | SK07 | ESG | 2018-01-16 | 7.4 | 7.4 |  |  | No Sample Type
pH (Lab) |  | Skelbrooke | SK08 | ESG | 2018-01-16 | 7.2 | 7.2 |  |  | No Sample Type
pH (Lab) |  | Skelbrooke | SK09 | ESG | 2018-01-16 | 7.2 | 7.2 |  |  | No Sample Type
pH (Lab) |  | Skelbrooke | SK10 | ESG | 2018-01-16 | 7 | 7 |  |  | No Sample Type
pH (Lab) |  | Skelbrooke | SK11 | ESG | 2018-01-16 | 7.2 | 7.2 |  |  | No Sample Type
pH (Lab) |  | Skelbrooke | SK12 | ESG | 2018-01-16 | 7.5 | 7.5 |  |  | No Sample Type
pH (Lab) |  | Skelbrooke | SK21 | ESG | 2018-01-16 | 7.1 | 7.1 |  |  | No Sample Type
pH (Lab) |  | Skelbrooke | SKSW03 | ESG | 2018-01-16 | 7.4 | 7.4 |  |  | No Sample Type
Potassium (Diss) (mg/l) |  | Skelbrooke | SK01 | ESG | 2018-01-16 | 10 | 10 |  |  | No Sample Type
Potassium (Diss) (mg/l) |  | Skelbrooke | SK02 | ESG | 2018-01-16 | 4 | 4 |  |  | No Sample Type
Potassium (Diss) (mg/l) |  | Skelbrooke | SK03 | ESG | 2018-01-16 | 7 | 7 |  |  | No Sample Type
Potassium (Diss) (mg/l) |  | Skelbrooke | SK04 | ESG | 2018-01-16 | 2 | 2 |  |  | No Sample Type
Potassium (Diss) (mg/l) |  | Skelbrooke | SK05 | ESG | 2018-01-16 | 2 | 2 |  |  | No Sample Type
Potassium (Diss) (mg/l) |  | Skelbrooke | SK06 | ESG | 2018-01-16 | 8 | 8 |  |  | No Sample Type
Potassium (Diss) (mg/l) |  | Skelbrooke | SK07 | ESG | 2018-01-16 | 3 | 3 |  |  | No Sample Type
Potassium (Diss) (mg/l) |  | Skelbrooke | SK08 | ESG | 2018-01-16 | 3 | 3 |  |  | No Sample Type
Potassium (Diss) (mg/l) |  | Skelbrooke | SK09 | ESG | 2018-01-16 | 3 | 3 |  |  | No Sample Type
Potassium (Diss) (mg/l) |  | Skelbrooke | SK10 | ESG | 2018-01-16 | 5 | 5 |  |  | No Sample Type
Potassium (Diss) (mg/l) |  | Skelbrooke | SK11 | ESG | 2018-01-16 | 5 | 5 |  |  | No Sample Type
Potassium (Diss) (mg/l) |  | Skelbrooke | SK12 | ESG | 2018-01-16 | 3 | 3 |  |  | No Sample Type
Potassium (Diss) (mg/l) |  | Skelbrooke | SK21 | ESG | 2018-01-16 | 3 | 3 |  |  | No Sample Type
Potassium (Diss) (mg/l) |  | Skelbrooke | SKSW03 | ESG | 2018-01-16 | 20 | 20 |  |  | No Sample Type
Sodium (Diss) (mg/l) |  | Skelbrooke | SK01 | ESG | 2018-01-16 | 28 | 28 |  |  | No Sample Type
Sodium (Diss) (mg/l) |  | Skelbrooke | SK02 | ESG | 2018-01-16 | 41 | 41 |  |  | No Sample Type
Sodium (Diss) (mg/l) |  | Skelbrooke | SK03 | ESG | 2018-01-16 | 21 | 21 |  |  | No Sample Type
Sodium (Diss) (mg/l) |  | Skelbrooke | SK04 | ESG | 2018-01-16 | 18 | 18 |  |  | No Sample Type
Sodium (Diss) (mg/l) |  | Skelbrooke | SK05 | ESG | 2018-01-16 | 18 | 18 |  |  | No Sample Type
Sodium (Diss) (mg/l) |  | Skelbrooke | SK06 | ESG | 2018-01-16 | 58 | 58 |  |  | No Sample Type
Sodium (Diss) (mg/l) |  | Skelbrooke | SK07 | ESG | 2018-01-16 | 16 | 16 |  |  | No Sample Type
Sodium (Diss) (mg/l) |  | Skelbrooke | SK08 | ESG | 2018-01-16 | 34 | 34 |  |  | No Sample Type
Sodium (Diss) (mg/l) |  | Skelbrooke | SK09 | ESG | 2018-01-16 | 17 | 17 |  |  | No Sample Type
Sodium (Diss) (mg/l) |  | Skelbrooke | SK10 | ESG | 2018-01-16 | 29 | 29 |  |  | No Sample Type
Sodium (Diss) (mg/l) |  | Skelbrooke | SK11 | ESG | 2018-01-16 | 24 | 24 |  |  | No Sample Type
Sodium (Diss) (mg/l) |  | Skelbrooke | SK12 | ESG | 2018-01-16 | 17 | 17 |  |  | No Sample Type
Sodium (Diss) (mg/l) |  | Skelbrooke | SK21 | ESG | 2018-01-16 | 35 | 35 |  |  | No Sample Type
Sodium (Diss) (mg/l) |  | Skelbrooke | SKSW03 | ESG | 2018-01-16 | 124 | 124 |  |  | No Sample Type
Toluene (ug/l) |  | Skelbrooke | SK01 | ESG | 2018-01-16 | <1 | 1 |  |  | No Sample Type
Toluene (ug/l) |  | Skelbrooke | SK02 | ESG | 2018-01-16 | <1 | 1 |  |  | No Sample Type
Toluene (ug/l) |  | Skelbrooke | SK03 | ESG | 2018-01-16 | <1 | 1 |  |  | No Sample Type
Toluene (ug/l) |  | Skelbrooke | SKSW03 | ESG | 2018-01-16 | <1 | 1 |  |  | No Sample Type
Total Organic Carbon (mg/l) |  | Skelbrooke | SK01 | ESG | 2018-01-16 | 9 | 9 |  |  | No Sample Type
Total Organic Carbon (mg/l) |  | Skelbrooke | SK02 | ESG | 2018-01-16 | 3.2 | 3.2 |  |  | No Sample Type
Total Organic Carbon (mg/l) |  | Skelbrooke | SK03 | ESG | 2018-01-16 | 1.6 | 1.6 |  |  | No Sample Type
Total Organic Carbon (mg/l) |  | Skelbrooke | SK04 | ESG | 2018-01-16 | 2.4 | 2.4 |  |  | No Sample Type
Total Organic Carbon (mg/l) |  | Skelbrooke | SK05 | ESG | 2018-01-16 | 2.4 | 2.4 |  |  | No Sample Type
Total Organic Carbon (mg/l) |  | Skelbrooke | SK06 | ESG | 2018-01-16 | 9.7 | 9.7 |  |  | No Sample Type
Total Organic Carbon (mg/l) |  | Skelbrooke | SK07 | ESG | 2018-01-16 | 3.6 | 3.6 |  |  | No Sample Type
Total Organic Carbon (mg/l) |  | Skelbrooke | SK08 | ESG | 2018-01-16 | 1.5 | 1.5 |  |  | No Sample Type
Total Organic Carbon (mg/l) |  | Skelbrooke | SK09 | ESG | 2018-01-16 | 2.8 | 2.8 |  |  | No Sample Type
Total Organic Carbon (mg/l) |  | Skelbrooke | SK10 | ESG | 2018-01-16 | 5 | 5 |  |  | No Sample Type
Total Organic Carbon (mg/l) |  | Skelbrooke | SK11 | ESG | 2018-01-16 | 5.4 | 5.4 |  |  | No Sample Type
Total Organic Carbon (mg/l) |  | Skelbrooke | SK12 | ESG | 2018-01-16 | 3.3 | 3.3 |  |  | No Sample Type
Total Organic Carbon (mg/l) |  | Skelbrooke | SK21 | ESG | 2018-01-16 | 0.97 | 0.97 |  |  | No Sample Type
Total Organic Carbon (mg/l) |  | Skelbrooke | SKSW03 | ESG | 2018-01-16 | 20 | 20 |  |  | No Sample Type
Total Oxidised Nitrogen (mg/l) |  | Skelbrooke | SK01 | ESG | 2018-01-16 | 23.2 | 23.2 |  |  | No Sample Type
Total Oxidised Nitrogen (mg/l) |  | Skelbrooke | SK02 | ESG | 2018-01-16 | 0.5 | 0.5 |  |  | No Sample Type
Total Oxidised Nitrogen (mg/l) |  | Skelbrooke | SK03 | ESG | 2018-01-16 | 0.5 | 0.5 |  |  | No Sample Type
Total Oxidised Nitrogen (mg/l) |  | Skelbrooke | SK04 | ESG | 2018-01-16 | 7.5 | 7.5 |  |  | No Sample Type
Total Oxidised Nitrogen (mg/l) |  | Skelbrooke | SK05 | ESG | 2018-01-16 | 7.7 | 7.7 |  |  | No Sample Type
Total Oxidised Nitrogen (mg/l) |  | Skelbrooke | SK06 | ESG | 2018-01-16 | 9.3 | 9.3 |  |  | No Sample Type
Total Oxidised Nitrogen (mg/l) |  | Skelbrooke | SK07 | ESG | 2018-01-16 | 11.6 | 11.6 |  |  | No Sample Type
Total Oxidised Nitrogen (mg/l) |  | Skelbrooke | SK08 | ESG | 2018-01-16 | 24.9 | 24.9 |  |  | No Sample Type
Total Oxidised Nitrogen (mg/l) |  | Skelbrooke | SK09 | ESG | 2018-01-16 | 16 | 16 |  |  | No Sample Type
Total Oxidised Nitrogen (mg/l) |  | Skelbrooke | SK10 | ESG | 2018-01-16 | 8.2 | 8.2 |  |  | No Sample Type
Total Oxidised Nitrogen (mg/l) |  | Skelbrooke | SK11 | ESG | 2018-01-16 | 75.3 | 75.3 |  |  | No Sample Type
Total Oxidised Nitrogen (mg/l) |  | Skelbrooke | SK12 | ESG | 2018-01-16 | 37.2 | 37.2 |  |  | No Sample Type
Total Oxidised Nitrogen (mg/l) |  | Skelbrooke | SK21 | ESG | 2018-01-16 | 22.8 | 22.8 |  |  | No Sample Type
Total Oxidised Nitrogen (mg/l) |  | Skelbrooke | SKSW03 | ESG | 2018-01-16 | 2.2 | 2.2 |  |  | No Sample Type
Total Sulphur (Diss) (SO4:mg/l) |  | Skelbrooke | SK01 | ESG | 2018-01-16 | 926 | 926 |  |  | No Sample Type
Total Sulphur (Diss) (SO4:mg/l) |  | Skelbrooke | SK02 | ESG | 2018-01-16 | 398 | 398 |  |  | No Sample Type
Total Sulphur (Diss) (SO4:mg/l) |  | Skelbrooke | SK03 | ESG | 2018-01-16 | 1660 | 1660 |  |  | No Sample Type
Total Sulphur (Diss) (SO4:mg/l) |  | Skelbrooke | SK04 | ESG | 2018-01-16 | 468 | 468 |  |  | No Sample Type
Total Sulphur (Diss) (SO4:mg/l) |  | Skelbrooke | SK05 | ESG | 2018-01-16 | 640 | 640 |  |  | No Sample Type
Total Sulphur (Diss) (SO4:mg/l) |  | Skelbrooke | SK06 | ESG | 2018-01-16 | 857 | 857 |  |  | No Sample Type
Total Sulphur (Diss) (SO4:mg/l) |  | Skelbrooke | SK07 | ESG | 2018-01-16 | 208 | 208 |  |  | No Sample Type
Total Sulphur (Diss) (SO4:mg/l) |  | Skelbrooke | SK08 | ESG | 2018-01-16 | 328 | 328 |  |  | No Sample Type
Total Sulphur (Diss) (SO4:mg/l) |  | Skelbrooke | SK09 | ESG | 2018-01-16 | 365 | 365 |  |  | No Sample Type
Total Sulphur (Diss) (SO4:mg/l) |  | Skelbrooke | SK10 | ESG | 2018-01-16 | 690 | 690 |  |  | No Sample Type
Total Sulphur (Diss) (SO4:mg/l) |  | Skelbrooke | SK11 | ESG | 2018-01-16 | 861 | 861 |  |  | No Sample Type
Total Sulphur (Diss) (SO4:mg/l) |  | Skelbrooke | SK12 | ESG | 2018-01-16 | 839 | 839 |  |  | No Sample Type
Total Sulphur (Diss) (SO4:mg/l) |  | Skelbrooke | SK21 | ESG | 2018-01-16 | 204 | 204 |  |  | No Sample Type
Total Sulphur (Diss) (SO4:mg/l) |  | Skelbrooke | SKSW03 | ESG | 2018-01-16 | 1240 | 1240 |  |  | No Sample Type
Water Level (mAOD) |  | Skelbrooke | SK01 | derived | 2018-01-16 | 24.5 | 24.5 |  |  | No Sample Type
Water Level (mAOD) |  | Skelbrooke | SK02 | derived | 2018-01-16 | 25.91 | 25.91 |  |  | No Sample Type
Water Level (mAOD) |  | Skelbrooke | SK03 | derived | 2018-01-16 | 27.72 | 27.72 |  |  | No Sample Type
Water Level (mAOD) |  | Skelbrooke | SK04 | derived | 2018-01-16 | 32.46 | 32.46 |  |  | No Sample Type
Water Level (mAOD) |  | Skelbrooke | SK05 | derived | 2018-01-16 | 34.2 | 34.2 |  |  | No Sample Type
Water Level (mAOD) |  | Skelbrooke | SK06 | derived | 2018-01-16 | 35.7 | 35.7 |  |  | No Sample Type
Water Level (mAOD) |  | Skelbrooke | SK07 | derived | 2018-01-16 | 36.52 | 36.52 |  |  | No Sample Type
Water Level (mAOD) |  | Skelbrooke | SK08 | derived | 2018-01-16 | 30.94 | 30.94 |  |  | No Sample Type
Water Level (mAOD) |  | Skelbrooke | SK09 | derived | 2018-01-16 | 36.86 | 36.86 |  |  | No Sample Type
Water Level (mAOD) |  | Skelbrooke | SK10 | derived | 2018-01-16 | 37.48 | 37.48 |  |  | No Sample Type
Water Level (mAOD) |  | Skelbrooke | SK11 | derived | 2018-01-16 | 36.88 | 36.88 |  |  | No Sample Type
Water Level (mAOD) |  | Skelbrooke | SK12 | derived | 2018-01-16 | 42.09 | 42.09 |  |  | No Sample Type
Water Level (mAOD) |  | Skelbrooke | SK21 | derived | 2018-01-16 | 28.4 | 28.4 |  |  | No Sample Type
Water Level (mAOD) |  | Skelbrooke | SKSW03 | derived | 2018-01-16 | 25.37 | 25.37 |  |  | No Sample Type
Water Temperature (Deg C) |  | Skelbrooke | SK01 | FCC-JK | 2018-01-16 | 12.9 | 12.9 |  |  | No Sample Type
Water Temperature (Deg C) |  | Skelbrooke | SK02 | FCC-JK | 2018-01-16 | 13.4 | 13.4 |  |  | No Sample Type
Water Temperature (Deg C) |  | Skelbrooke | SK03 | FCC-JK | 2018-01-16 | 12.1 | 12.1 |  |  | No Sample Type
Water Temperature (Deg C) |  | Skelbrooke | SK04 | FCC-JK | 2018-01-16 | 12 | 12 |  |  | No Sample Type
Water Temperature (Deg C) |  | Skelbrooke | SK05 | FCC-JK | 2018-01-16 | 11.2 | 11.2 |  |  | No Sample Type | Wettera broke
Water Temperature (Deg C) |  | Skelbrooke | SK06 | FCC-JK | 2018-01-16 | 12.6 | 12.6 |  |  | No Sample Type
Water Temperature (Deg C) |  | Skelbrooke | SK07 | FCC-JK | 2018-01-16 | 11.8 | 11.8 |  |  | No Sample Type
Water Temperature (Deg C) |  | Skelbrooke | SK08 | FCC-JK | 2018-01-16 | 12.5 | 12.5 |  |  | No Sample Type
Water Temperature (Deg C) |  | Skelbrooke | SK09 | FCC-JK | 2018-01-16 | 11.3 | 11.3 |  |  | No Sample Type
Water Temperature (Deg C) |  | Skelbrooke | SK10 | FCC-JK | 2018-01-16 | 11 | 11 |  |  | No Sample Type
Water Temperature (Deg C) |  | Skelbrooke | SK11 | FCC-JK | 2018-01-16 | 1.09 | 1.09 |  |  | No Sample Type
Water Temperature (Deg C) |  | Skelbrooke | SK12 | FCC-JK | 2018-01-16 | 11.4 | 11.4 |  |  | No Sample Type
Water Temperature (Deg C) |  | Skelbrooke | SK21 | FCC-JK | 2018-01-16 | 11.9 | 11.9 |  |  | No Sample Type
Water Temperature (Deg C) |  | Skelbrooke | SKSW03 | FCC-JK | 2018-01-16 | 12.9 | 12.9 |  |  | No Sample Type
Zinc (Diss) (mg/l) |  | Skelbrooke | SK01 | ESG | 2018-01-16 | 0.009 | 0.009 |  |  | No Sample Type
Zinc (Diss) (mg/l) |  | Skelbrooke | SK02 | ESG | 2018-01-16 | 0.007 | 0.007 |  |  | No Sample Type
Zinc (Diss) (mg/l) |  | Skelbrooke | SK03 | ESG | 2018-01-16 | 0.011 | 0.011 |  |  | No Sample Type
Zinc (Diss) (mg/l) |  | Skelbrooke | SK04 | ESG | 2018-01-16 | 0.003 | 0.003 |  |  | No Sample Type
Zinc (Diss) (mg/l) |  | Skelbrooke | SK05 | ESG | 2018-01-16 | 0.019 | 0.019 |  |  | No Sample Type
Zinc (Diss) (mg/l) |  | Skelbrooke | SK06 | ESG | 2018-01-16 | 0.005 | 0.005 |  |  | No Sample Type
Zinc (Diss) (mg/l) |  | Skelbrooke | SK07 | ESG | 2018-01-16 | 0.013 | 0.013 |  |  | No Sample Type
Zinc (Diss) (mg/l) |  | Skelbrooke | SK08 | ESG | 2018-01-16 | 0.002 | 0.002 |  |  | No Sample Type
Zinc (Diss) (mg/l) |  | Skelbrooke | SK09 | ESG | 2018-01-16 | 0.004 | 0.004 |  |  | No Sample Type
Zinc (Diss) (mg/l) |  | Skelbrooke | SK10 | ESG | 2018-01-16 | 0.01 | 0.01 |  |  | No Sample Type
Zinc (Diss) (mg/l) |  | Skelbrooke | SK11 | ESG | 2018-01-16 | <0.002 | 0.002 |  |  | No Sample Type
Zinc (Diss) (mg/l) |  | Skelbrooke | SK12 | ESG | 2018-01-16 | 0.012 | 0.012 |  |  | No Sample Type
Zinc (Diss) (mg/l) |  | Skelbrooke | SK21 | ESG | 2018-01-16 | 0.004 | 0.004 |  |  | No Sample Type
Zinc (Diss) (mg/l) |  | Skelbrooke | SKSW03 | ESG | 2018-01-16 | 0.006 | 0.006 |  |  | No Sample Type
Alkalinity (CaCO3:mg/l) |  | Skelbrooke | SKSW03 | ESG | 2018-03-02 | 441 | 441 |  |  | No Sample Type
Ammoniacal Nitrogen (N:mg/l) |  | Skelbrooke | SKSW03 | ESG | 2018-03-02 | 0.18 | 0.18 |  |  | No Sample Type
BOD | mg/l | Skelbrooke | SKSW03 | ESG | 2018-03-02 | 1.4 | 1.4 |  |  | No Sample Type
Cadmium (Diss) (mg/l) |  | Skelbrooke | SKSW03 | ESG | 2018-03-02 | <0.0001 | 0.0001 |  |  | No Sample Type
Calcium (Diss) (mg/l) |  | Skelbrooke | SKSW03 | ESG | 2018-03-02 | 265 | 265 |  |  | No Sample Type
Chloride | mg/l | Skelbrooke | SKSW03 | ESG | 2018-03-02 | 58 | 58 |  |  | No Sample Type
Chromium (Diss) (mg/l) |  | Skelbrooke | SKSW03 | ESG | 2018-03-02 | <0.001 | 0.001 |  |  | No Sample Type
COD | mg/l | Skelbrooke | SKSW03 | ESG | 2018-03-02 | 17 | 17 |  |  | No Sample Type
Conductivity (uS / cm) |  | Skelbrooke | SKSW03 | ESG | 2018-03-02 | 1710 | 1710 |  |  | No Sample Type
Copper (Diss) (mg/l) |  | Skelbrooke | SKSW03 | ESG | 2018-03-02 | 0.003 | 0.003 |  |  | No Sample Type
Dissolved Oxygen (Lab) | mg/l | Skelbrooke | SKSW03 | ESG | 2018-03-02 | 8.9 | 8.9 |  |  | No Sample Type
Iron (Diss) (mg/l) |  | Skelbrooke | SKSW03 | ESG | 2018-03-02 | 0.24 | 0.24 |  |  | No Sample Type
Lead (Diss) (mg/l) |  | Skelbrooke | SKSW03 | ESG | 2018-03-02 | <0.001 | 0.001 |  |  | No Sample Type
m,p-xylene (ug/l) |  | Skelbrooke | SKSW03 | ESG | 2018-03-02 | <1 | 1 |  |  | No Sample Type
Magnesium (Diss) (mg/l) |  | Skelbrooke | SKSW03 | ESG | 2018-03-02 | 88 | 88 |  |  | No Sample Type
Manganese (Diss) (mg/l) |  | Skelbrooke | SKSW03 | ESG | 2018-03-02 | 0.258 | 0.258 |  |  | No Sample Type
MCPP (Mecoprop) (UG/L) |  | Skelbrooke | SKSW03 | ESG | 2018-03-02 | < 0.02 | 0.02 |  |  | No Sample Type
Nickel (Diss) (mg/l) |  | Skelbrooke | SKSW03 | ESG | 2018-03-02 | 0.002 | 0.002 |  |  | No Sample Type
pH (Lab) |  | Skelbrooke | SKSW03 | ESG | 2018-03-02 | 7.1 | 7.1 |  |  | No Sample Type
Potassium (Diss) (mg/l) |  | Skelbrooke | SKSW03 | ESG | 2018-03-02 | 6 | 6 |  |  | No Sample Type
Sodium (Diss) (mg/l) |  | Skelbrooke | SKSW03 | ESG | 2018-03-02 | 31 | 31 |  |  | No Sample Type
Toluene (ug/l) |  | Skelbrooke | SKSW03 | ESG | 2018-03-02 | <1 | 1 |  |  | No Sample Type
Total Organic Carbon (mg/l) |  | Skelbrooke | SKSW03 | ESG | 2018-03-02 | 6.3 | 6.3 |  |  | No Sample Type
Total Oxidised Nitrogen (mg/l) |  | Skelbrooke | SKSW03 | ESG | 2018-03-02 | 18.3 | 18.3 |  |  | No Sample Type
Total Sulphur (Diss) (SO4:mg/l) |  | Skelbrooke | SKSW03 | ESG | 2018-03-02 | 437 | 437 |  |  | No Sample Type
Water Temperature (Deg C) |  | Skelbrooke | SKSW03 | enitial | 2018-03-02 | 10.1 | 10.1 |  |  | No Sample Type
Zinc (Diss) (mg/l) |  | Skelbrooke | SKSW03 | ESG | 2018-03-02 | 0.011 | 0.011 |  |  | No Sample Type
Alkalinity (CaCO3:mg/l) |  | Skelbrooke | SKSW03 | ESG | 2018-03-19 | 367 | 367 |  |  | No Sample Type
Ammoniacal Nitrogen (N:mg/l) |  | Skelbrooke | SKSW03 | ESG | 2018-03-19 | 0.14 | 0.14 |  |  | No Sample Type
BOD | mg/l | Skelbrooke | SKSW03 | ESG | 2018-03-19 | 1.3 | 1.3 |  |  | No Sample Type
Cadmium (Diss) (mg/l) |  | Skelbrooke | SKSW03 | ESG | 2018-03-19 | <0.0001 | 0.0001 |  |  | No Sample Type
Calcium (Diss) (mg/l) |  | Skelbrooke | SKSW03 | ESG | 2018-03-19 | 249 | 249 |  |  | No Sample Type
Chloride | mg/l | Skelbrooke | SKSW03 | ESG | 2018-03-19 | 35 | 35 |  |  | No Sample Type
Chromium (Diss) (mg/l) |  | Skelbrooke | SKSW03 | ESG | 2018-03-19 | <0.001 | 0.001 |  |  | No Sample Type
COD | mg/l | Skelbrooke | SKSW03 | ESG | 2018-03-19 | 18 | 18 |  |  | No Sample Type
Conductivity (uS / cm) |  | Skelbrooke | SKSW03 | ESG | 2018-03-19 | 1420 | 1420 |  |  | No Sample Type
Copper (Diss) (mg/l) |  | Skelbrooke | SKSW03 | ESG | 2018-03-19 | 0.006 | 0.006 |  |  | No Sample Type
Dissolved Oxygen (Lab) | mg/l | Skelbrooke | SKSW03 | ESG | 2018-03-19 | 6.8 | 6.8 |  |  | No Sample Type
Iron (Diss) (mg/l) |  | Skelbrooke | SKSW03 | ESG | 2018-03-19 | 0.26 | 0.26 |  |  | No Sample Type
Lead (Diss) (mg/l) |  | Skelbrooke | SKSW03 | ESG | 2018-03-19 | <0.001 | 0.001 |  |  | No Sample Type
m,p-xylene (ug/l) |  | Skelbrooke | SKSW03 | ESG | 2018-03-19 | <1 | 1 |  |  | No Sample Type
Magnesium (Diss) (mg/l) |  | Skelbrooke | SKSW03 | ESG | 2018-03-19 | 80 | 80 |  |  | No Sample Type
Manganese (Diss) (mg/l) |  | Skelbrooke | SKSW03 | ESG | 2018-03-19 | 0.239 | 0.239 |  |  | No Sample Type
MCPP (Mecoprop) (UG/L) |  | Skelbrooke | SKSW03 | ESG | 2018-03-19 | 0.02 | 0.02 |  |  | No Sample Type
Nickel (Diss) (mg/l) |  | Skelbrooke | SKSW03 | ESG | 2018-03-19 | 0.002 | 0.002 |  |  | No Sample Type
pH (Lab) |  | Skelbrooke | SKSW03 | ESG | 2018-03-19 | 7.6 | 7.6 |  |  | No Sample Type
Potassium (Diss) (mg/l) |  | Skelbrooke | SKSW03 | ESG | 2018-03-19 | 4 | 4 |  |  | No Sample Type
Sodium (Diss) (mg/l) |  | Skelbrooke | SKSW03 | ESG | 2018-03-19 | 22 | 22 |  |  | No Sample Type
Toluene (ug/l) |  | Skelbrooke | SKSW03 | ESG | 2018-03-19 | <1 | 1 |  |  | No Sample Type
Total Organic Carbon (mg/l) |  | Skelbrooke | SKSW03 | ESG | 2018-03-19 | 7.2 | 7.2 |  |  | No Sample Type
Total Oxidised Nitrogen (mg/l) |  | Skelbrooke | SKSW03 | ESG | 2018-03-19 | 26.9 | 26.9 |  |  | No Sample Type
Total Sulphur (Diss) (SO4:mg/l) |  | Skelbrooke | SKSW03 | ESG | 2018-03-19 | 386 | 386 |  |  | No Sample Type
Zinc (Diss) (mg/l) |  | Skelbrooke | SKSW03 | ESG | 2018-03-19 | 0.028 | 0.028 |  |  | No Sample Type
Alkalinity (CaCO3:mg/l) |  | Skelbrooke | SK01 | ESG | 2018-04-23 | 535 | 535 |  | EXR/261572_EX/1881622 | No Sample Type
Alkalinity (CaCO3:mg/l) |  | Skelbrooke | SK02 | ESG | 2018-04-23 | 347 | 347 |  | EXR/261572_EX/1881623 | No Sample Type
Alkalinity (CaCO3:mg/l) |  | Skelbrooke | SK03 | ESG | 2018-04-23 | 359 | 359 |  | EXR/261572_EX/1881624 | No Sample Type
Alkalinity (CaCO3:mg/l) |  | Skelbrooke | SK04 | ESG | 2018-04-23 | 424 | 424 |  | EXR/261572_EX/1881625 | No Sample Type
Alkalinity (CaCO3:mg/l) |  | Skelbrooke | SK05 | ESG | 2018-04-23 | 347 | 347 |  | EXR/261572_EX/1881626 | No Sample Type
Alkalinity (CaCO3:mg/l) |  | Skelbrooke | SK06 | ESG | 2018-04-23 | 310 | 310 |  | EXR/261572_EX/1881627 | No Sample Type
Alkalinity (CaCO3:mg/l) |  | Skelbrooke | SK07 | ESG | 2018-04-23 | 361 | 361 |  | EXR/261572_EX/1881628 | No Sample Type
Alkalinity (CaCO3:mg/l) |  | Skelbrooke | SK08 | ESG | 2018-04-23 | 276 | 276 |  | EXR/261572_EX/1881629 | No Sample Type
Alkalinity (CaCO3:mg/l) |  | Skelbrooke | SK09 | ESG | 2018-04-23 | 407 | 407 |  | EXR/261572_EX/1881630 | No Sample Type
Alkalinity (CaCO3:mg/l) |  | Skelbrooke | SK10 | ESG | 2018-04-23 | 451 | 451 |  | EXR/261572_EX/1881631 | No Sample Type
Alkalinity (CaCO3:mg/l) |  | Skelbrooke | SK11 | ESG | 2018-04-23 | 326 | 326 |  | EXR/261572_EX/1881632 | No Sample Type
Alkalinity (CaCO3:mg/l) |  | Skelbrooke | SK12 | ESG | 2018-04-23 | 332 | 332 |  | EXR/261572_EX/1881633 | No Sample Type
Alkalinity (CaCO3:mg/l) |  | Skelbrooke | SK21 | ESG | 2018-04-23 | 391 | 391 |  | EXR/261572_EX/1881634 | No Sample Type
Alkalinity (CaCO3:mg/l) |  | Skelbrooke | SKSW03 | ESG | 2018-04-23 | 417 | 417 |  | EXR/261572_EX/1881635 | No Sample Type
Ammoniacal Nitrogen (N:mg/l) |  | Skelbrooke | SK01 | ESG | 2018-04-23 | 0.05 | 0.05 |  | EXR/261572_EX/1881622 | No Sample Type
Ammoniacal Nitrogen (N:mg/l) |  | Skelbrooke | SK02 | ESG | 2018-04-23 | 0.2 | 0.2 |  | EXR/261572_EX/1881623 | No Sample Type
Ammoniacal Nitrogen (N:mg/l) |  | Skelbrooke | SK03 | ESG | 2018-04-23 | 0.03 | 0.03 |  | EXR/261572_EX/1881624 | No Sample Type
Ammoniacal Nitrogen (N:mg/l) |  | Skelbrooke | SK04 | ESG | 2018-04-23 | 0.02 | 0.02 |  | EXR/261572_EX/1881625 | No Sample Type
Ammoniacal Nitrogen (N:mg/l) |  | Skelbrooke | SK05 | ESG | 2018-04-23 | 0.11 | 0.11 |  | EXR/261572_EX/1881626 | No Sample Type
Ammoniacal Nitrogen (N:mg/l) |  | Skelbrooke | SK06 | ESG | 2018-04-23 | 0.16 | 0.16 |  | EXR/261572_EX/1881627 | No Sample Type
Ammoniacal Nitrogen (N:mg/l) |  | Skelbrooke | SK07 | ESG | 2018-04-23 | 0.07 | 0.07 |  | EXR/261572_EX/1881628 | No Sample Type
Ammoniacal Nitrogen (N:mg/l) |  | Skelbrooke | SK08 | ESG | 2018-04-23 | <0.01 | 0.01 |  | EXR/261572_EX/1881629 | No Sample Type
Ammoniacal Nitrogen (N:mg/l) |  | Skelbrooke | SK09 | ESG | 2018-04-23 | 0.03 | 0.03 |  | EXR/261572_EX/1881630 | No Sample Type
Ammoniacal Nitrogen (N:mg/l) |  | Skelbrooke | SK10 | ESG | 2018-04-23 | 0.12 | 0.12 |  | EXR/261572_EX/1881631 | No Sample Type
Ammoniacal Nitrogen (N:mg/l) |  | Skelbrooke | SK11 | ESG | 2018-04-23 | 0.01 | 0.01 |  | EXR/261572_EX/1881632 | No Sample Type
Ammoniacal Nitrogen (N:mg/l) |  | Skelbrooke | SK12 | ESG | 2018-04-23 | 0.13 | 0.13 |  | EXR/261572_EX/1881633 | No Sample Type
Ammoniacal Nitrogen (N:mg/l) |  | Skelbrooke | SK21 | ESG | 2018-04-23 | 0.01 | 0.01 |  | EXR/261572_EX/1881634 | No Sample Type
Ammoniacal Nitrogen (N:mg/l) |  | Skelbrooke | SKSW03 | ESG | 2018-04-23 | 2.4 | 2.4 |  | EXR/261572_EX/1881635 | No Sample Type
BOD | mg/l | Skelbrooke | SK01 | ESG | 2018-04-23 | 4 | 4 |  | EXR/261572_EX/1881622 | No Sample Type
BOD | mg/l | Skelbrooke | SK02 | ESG | 2018-04-23 | 2.4 | 2.4 |  | EXR/261572_EX/1881623 | No Sample Type
BOD | mg/l | Skelbrooke | SK03 | ESG | 2018-04-23 | 7.2 | 7.2 |  | EXR/261572_EX/1881624 | No Sample Type
BOD | mg/l | Skelbrooke | SK04 | ESG | 2018-04-23 | <1.0 | 1 |  | EXR/261572_EX/1881625 | No Sample Type
BOD | mg/l | Skelbrooke | SK05 | ESG | 2018-04-23 | 2.7 | 2.7 |  | EXR/261572_EX/1881626 | No Sample Type
BOD | mg/l | Skelbrooke | SK06 | ESG | 2018-04-23 | 2.6 | 2.6 |  | EXR/261572_EX/1881627 | No Sample Type
BOD | mg/l | Skelbrooke | SK07 | ESG | 2018-04-23 | 3.1 | 3.1 |  | EXR/261572_EX/1881628 | No Sample Type
BOD | mg/l | Skelbrooke | SK08 | ESG | 2018-04-23 | 1.2 | 1.2 |  | EXR/261572_EX/1881629 | No Sample Type
BOD | mg/l | Skelbrooke | SK09 | ESG | 2018-04-23 | 1.3 | 1.3 |  | EXR/261572_EX/1881630 | No Sample Type
BOD | mg/l | Skelbrooke | SK10 | ESG | 2018-04-23 | 2.1 | 2.1 |  | EXR/261572_EX/1881631 | No Sample Type
BOD | mg/l | Skelbrooke | SK11 | ESG | 2018-04-23 | <1.0 | 1 |  | EXR/261572_EX/1881632 | No Sample Type
BOD | mg/l | Skelbrooke | SK12 | ESG | 2018-04-23 | 1.2 | 1.2 |  | EXR/261572_EX/1881633 | No Sample Type
BOD | mg/l | Skelbrooke | SK21 | ESG | 2018-04-23 | <1.0 | 1 |  | EXR/261572_EX/1881634 | No Sample Type
BOD | mg/l | Skelbrooke | SKSW03 | ESG | 2018-04-23 | 1.4 | 1.4 |  | EXR/261572_EX/1881635 | No Sample Type
Cadmium (Diss) (mg/l) |  | Skelbrooke | SK01 | ESG | 2018-04-23 | <0.0001 | 0.0001 |  | EXR/261572_EX/1881622 | No Sample Type
Cadmium (Diss) (mg/l) |  | Skelbrooke | SK02 | ESG | 2018-04-23 | <0.0001 | 0.0001 |  | EXR/261572_EX/1881623 | No Sample Type
Cadmium (Diss) (mg/l) |  | Skelbrooke | SK03 | ESG | 2018-04-23 | <0.0001 | 0.0001 |  | EXR/261572_EX/1881624 | No Sample Type
Cadmium (Diss) (mg/l) |  | Skelbrooke | SK04 | ESG | 2018-04-23 | <0.0001 | 0.0001 |  | EXR/261572_EX/1881625 | No Sample Type
Cadmium (Diss) (mg/l) |  | Skelbrooke | SK05 | ESG | 2018-04-23 | <0.0001 | 0.0001 |  | EXR/261572_EX/1881626 | No Sample Type
Cadmium (Diss) (mg/l) |  | Skelbrooke | SK06 | ESG | 2018-04-23 | <0.0001 | 0.0001 |  | EXR/261572_EX/1881627 | No Sample Type
Cadmium (Diss) (mg/l) |  | Skelbrooke | SK07 | ESG | 2018-04-23 | <0.0001 | 0.0001 |  | EXR/261572_EX/1881628 | No Sample Type
Cadmium (Diss) (mg/l) |  | Skelbrooke | SK08 | ESG | 2018-04-23 | <0.0001 | 0.0001 |  | EXR/261572_EX/1881629 | No Sample Type
Cadmium (Diss) (mg/l) |  | Skelbrooke | SK09 | ESG | 2018-04-23 | <0.0001 | 0.0001 |  | EXR/261572_EX/1881630 | No Sample Type
Cadmium (Diss) (mg/l) |  | Skelbrooke | SK10 | ESG | 2018-04-23 | 0.0004 | 0.0004 |  | EXR/261572_EX/1881631 | No Sample Type
Cadmium (Diss) (mg/l) |  | Skelbrooke | SK11 | ESG | 2018-04-23 | <0.0001 | 0.0001 |  | EXR/261572_EX/1881632 | No Sample Type
Cadmium (Diss) (mg/l) |  | Skelbrooke | SK12 | ESG | 2018-04-23 | <0.0001 | 0.0001 |  | EXR/261572_EX/1881633 | No Sample Type
Cadmium (Diss) (mg/l) |  | Skelbrooke | SK21 | ESG | 2018-04-23 | <0.0001 | 0.0001 |  | EXR/261572_EX/1881634 | No Sample Type
Cadmium (Diss) (mg/l) |  | Skelbrooke | SKSW03 | ESG | 2018-04-23 | <0.0001 | 0.0001 |  | EXR/261572_EX/1881635 | No Sample Type
Calcium (Diss) (mg/l) |  | Skelbrooke | SK01 | ESG | 2018-04-23 | 187 | 187 |  | EXR/261572_EX/1881622 | No Sample Type
Calcium (Diss) (mg/l) |  | Skelbrooke | SK02 | ESG | 2018-04-23 | 261 | 261 |  | EXR/261572_EX/1881623 | No Sample Type
Calcium (Diss) (mg/l) |  | Skelbrooke | SK03 | ESG | 2018-04-23 | 564 | 564 |  | EXR/261572_EX/1881624 | No Sample Type
Calcium (Diss) (mg/l) |  | Skelbrooke | SK04 | ESG | 2018-04-23 | 239 | 239 |  | EXR/261572_EX/1881625 | No Sample Type
Calcium (Diss) (mg/l) |  | Skelbrooke | SK05 | ESG | 2018-04-23 | 249 | 249 |  | EXR/261572_EX/1881626 | No Sample Type
Calcium (Diss) (mg/l) |  | Skelbrooke | SK06 | ESG | 2018-04-23 | 167 | 167 |  | EXR/261572_EX/1881627 | No Sample Type
Calcium (Diss) (mg/l) |  | Skelbrooke | SK07 | ESG | 2018-04-23 | 170 | 170 |  | EXR/261572_EX/1881628 | No Sample Type
Calcium (Diss) (mg/l) |  | Skelbrooke | SK08 | ESG | 2018-04-23 | 202 | 202 |  | EXR/261572_EX/1881629 | No Sample Type
Calcium (Diss) (mg/l) |  | Skelbrooke | SK09 | ESG | 2018-04-23 | 229 | 229 |  | EXR/261572_EX/1881630 | No Sample Type
Calcium (Diss) (mg/l) |  | Skelbrooke | SK10 | ESG | 2018-04-23 | 279 | 279 |  | EXR/261572_EX/1881631 | No Sample Type
Calcium (Diss) (mg/l) |  | Skelbrooke | SK11 | ESG | 2018-04-23 | 365 | 365 |  | EXR/261572_EX/1881632 | No Sample Type
Calcium (Diss) (mg/l) |  | Skelbrooke | SK12 | ESG | 2018-04-23 | 233 | 233 |  | EXR/261572_EX/1881633 | No Sample Type
Calcium (Diss) (mg/l) |  | Skelbrooke | SK21 | ESG | 2018-04-23 | 185 | 185 |  | EXR/261572_EX/1881634 | No Sample Type
Calcium (Diss) (mg/l) |  | Skelbrooke | SKSW03 | ESG | 2018-04-23 | 226 | 226 |  | EXR/261572_EX/1881635 | No Sample Type
Chloride | mg/l | Skelbrooke | SK01 | ESG | 2018-04-23 | 57 | 57 |  | EXR/261572_EX/1881622 | No Sample Type
Chloride | mg/l | Skelbrooke | SK02 | ESG | 2018-04-23 | 97 | 97 |  | EXR/261572_EX/1881623 | No Sample Type
Chloride | mg/l | Skelbrooke | SK03 | ESG | 2018-04-23 | 56 | 56 |  | EXR/261572_EX/1881624 | No Sample Type
Chloride | mg/l | Skelbrooke | SK04 | ESG | 2018-04-23 | 55 | 55 |  | EXR/261572_EX/1881625 | No Sample Type
Chloride | mg/l | Skelbrooke | SK05 | ESG | 2018-04-23 | 31 | 31 |  | EXR/261572_EX/1881626 | No Sample Type
Chloride | mg/l | Skelbrooke | SK06 | ESG | 2018-04-23 | 21 | 21 |  | EXR/261572_EX/1881627 | No Sample Type
Chloride | mg/l | Skelbrooke | SK07 | ESG | 2018-04-23 | 27 | 27 |  | EXR/261572_EX/1881628 | No Sample Type
Chloride | mg/l | Skelbrooke | SK08 | ESG | 2018-04-23 | 52 | 52 |  | EXR/261572_EX/1881629 | No Sample Type
Chloride | mg/l | Skelbrooke | SK09 | ESG | 2018-04-23 | 23 | 23 |  | EXR/261572_EX/1881630 | No Sample Type
Chloride | mg/l | Skelbrooke | SK10 | ESG | 2018-04-23 | 37 | 37 |  | EXR/261572_EX/1881631 | No Sample Type
Chloride | mg/l | Skelbrooke | SK11 | ESG | 2018-04-23 | 34 | 34 |  | EXR/261572_EX/1881632 | No Sample Type
Chloride | mg/l | Skelbrooke | SK12 | ESG | 2018-04-23 | 26 | 26 |  | EXR/261572_EX/1881633 | No Sample Type
Chloride | mg/l | Skelbrooke | SK21 | ESG | 2018-04-23 | 95 | 95 |  | EXR/261572_EX/1881634 | No Sample Type
Chloride | mg/l | Skelbrooke | SKSW03 | ESG | 2018-04-23 | 41 | 41 |  | EXR/261572_EX/1881635 | No Sample Type
Chromium (Diss) (mg/l) |  | Skelbrooke | SK01 | ESG | 2018-04-23 | <0.001 | 0.001 |  | EXR/261572_EX/1881622 | No Sample Type
Chromium (Diss) (mg/l) |  | Skelbrooke | SK02 | ESG | 2018-04-23 | <0.001 | 0.001 |  | EXR/261572_EX/1881623 | No Sample Type
Chromium (Diss) (mg/l) |  | Skelbrooke | SK03 | ESG | 2018-04-23 | <0.001 | 0.001 |  | EXR/261572_EX/1881624 | No Sample Type
Chromium (Diss) (mg/l) |  | Skelbrooke | SK04 | ESG | 2018-04-23 | <0.001 | 0.001 |  | EXR/261572_EX/1881625 | No Sample Type
Chromium (Diss) (mg/l) |  | Skelbrooke | SK05 | ESG | 2018-04-23 | <0.001 | 0.001 |  | EXR/261572_EX/1881626 | No Sample Type
Chromium (Diss) (mg/l) |  | Skelbrooke | SK06 | ESG | 2018-04-23 | <0.001 | 0.001 |  | EXR/261572_EX/1881627 | No Sample Type
Chromium (Diss) (mg/l) |  | Skelbrooke | SK07 | ESG | 2018-04-23 | <0.001 | 0.001 |  | EXR/261572_EX/1881628 | No Sample Type
Chromium (Diss) (mg/l) |  | Skelbrooke | SK08 | ESG | 2018-04-23 | <0.001 | 0.001 |  | EXR/261572_EX/1881629 | No Sample Type
Chromium (Diss) (mg/l) |  | Skelbrooke | SK09 | ESG | 2018-04-23 | <0.001 | 0.001 |  | EXR/261572_EX/1881630 | No Sample Type
Chromium (Diss) (mg/l) |  | Skelbrooke | SK10 | ESG | 2018-04-23 | <0.001 | 0.001 |  | EXR/261572_EX/1881631 | No Sample Type
Chromium (Diss) (mg/l) |  | Skelbrooke | SK11 | ESG | 2018-04-23 | <0.001 | 0.001 |  | EXR/261572_EX/1881632 | No Sample Type
Chromium (Diss) (mg/l) |  | Skelbrooke | SK12 | ESG | 2018-04-23 | <0.001 | 0.001 |  | EXR/261572_EX/1881633 | No Sample Type
Chromium (Diss) (mg/l) |  | Skelbrooke | SK21 | ESG | 2018-04-23 | <0.001 | 0.001 |  | EXR/261572_EX/1881634 | No Sample Type
Chromium (Diss) (mg/l) |  | Skelbrooke | SKSW03 | ESG | 2018-04-23 | <0.001 | 0.001 |  | EXR/261572_EX/1881635 | No Sample Type
COD | mg/l | Skelbrooke | SK01 | ESG | 2018-04-23 | 35 | 35 |  | EXR/261572_EX/1881622 | No Sample Type
COD | mg/l | Skelbrooke | SK02 | ESG | 2018-04-23 | 18 | 18 |  | EXR/261572_EX/1881623 | No Sample Type
COD | mg/l | Skelbrooke | SK03 | ESG | 2018-04-23 | 20 | 20 |  | EXR/261572_EX/1881624 | No Sample Type
COD | mg/l | Skelbrooke | SK04 | ESG | 2018-04-23 | 9 | 9 |  | EXR/261572_EX/1881625 | No Sample Type
COD | mg/l | Skelbrooke | SK05 | ESG | 2018-04-23 | 17 | 17 |  | EXR/261572_EX/1881626 | No Sample Type
COD | mg/l | Skelbrooke | SK06 | ESG | 2018-04-23 | 15 | 15 |  | EXR/261572_EX/1881627 | No Sample Type
COD | mg/l | Skelbrooke | SK07 | ESG | 2018-04-23 | 12 | 12 |  | EXR/261572_EX/1881628 | No Sample Type
COD | mg/l | Skelbrooke | SK08 | ESG | 2018-04-23 | 6 | 6 |  | EXR/261572_EX/1881629 | No Sample Type
COD | mg/l | Skelbrooke | SK09 | ESG | 2018-04-23 | 12 | 12 |  | EXR/261572_EX/1881630 | No Sample Type
COD | mg/l | Skelbrooke | SK10 | ESG | 2018-04-23 | 17 | 17 |  | EXR/261572_EX/1881631 | No Sample Type
COD | mg/l | Skelbrooke | SK11 | ESG | 2018-04-23 | 11 | 11 |  | EXR/261572_EX/1881632 | No Sample Type
COD | mg/l | Skelbrooke | SK12 | ESG | 2018-04-23 | 11 | 11 |  | EXR/261572_EX/1881633 | No Sample Type
COD | mg/l | Skelbrooke | SK21 | ESG | 2018-04-23 | <5 | 5 |  | EXR/261572_EX/1881634 | No Sample Type
COD | mg/l | Skelbrooke | SKSW03 | ESG | 2018-04-23 | 16 | 16 |  | EXR/261572_EX/1881635 | No Sample Type
Conductivity (uS / cm) |  | Skelbrooke | SK01 | ESG | 2018-04-23 | 1540 | 1540 |  | EXR/261572_EX/1881622 | No Sample Type
Conductivity (uS / cm) |  | Skelbrooke | SK02 | ESG | 2018-04-23 | 1850 | 1850 |  | EXR/261572_EX/1881623 | No Sample Type
Conductivity (uS / cm) |  | Skelbrooke | SK03 | ESG | 2018-04-23 | 2600 | 2600 |  | EXR/261572_EX/1881624 | No Sample Type
Conductivity (uS / cm) |  | Skelbrooke | SK04 | ESG | 2018-04-23 | 1720 | 1720 |  | EXR/261572_EX/1881625 | No Sample Type
Conductivity (uS / cm) |  | Skelbrooke | SK05 | ESG | 2018-04-23 | 1480 | 1480 |  | EXR/261572_EX/1881626 | No Sample Type
Conductivity (uS / cm) |  | Skelbrooke | SK06 | ESG | 2018-04-23 | 1010 | 1010 |  | EXR/261572_EX/1881627 | No Sample Type
Conductivity (uS / cm) |  | Skelbrooke | SK07 | ESG | 2018-04-23 | 1080 | 1080 |  | EXR/261572_EX/1881628 | No Sample Type
Conductivity (uS / cm) |  | Skelbrooke | SK08 | ESG | 2018-04-23 | 1440 | 1440 |  | EXR/261572_EX/1881629 | No Sample Type
Conductivity (uS / cm) |  | Skelbrooke | SK09 | ESG | 2018-04-23 | 1470 | 1470 |  | EXR/261572_EX/1881630 | No Sample Type
Conductivity (uS / cm) |  | Skelbrooke | SK10 | ESG | 2018-04-23 | 1710 | 1710 |  | EXR/261572_EX/1881631 | No Sample Type
Conductivity (uS / cm) |  | Skelbrooke | SK11 | ESG | 2018-04-23 | 1970 | 1970 |  | EXR/261572_EX/1881632 | No Sample Type
Conductivity (uS / cm) |  | Skelbrooke | SK12 | ESG | 2018-04-23 | 1550 | 1550 |  | EXR/261572_EX/1881633 | No Sample Type
Conductivity (uS / cm) |  | Skelbrooke | SK21 | ESG | 2018-04-23 | 1520 | 1520 |  | EXR/261572_EX/1881634 | No Sample Type
Conductivity (uS / cm) |  | Skelbrooke | SKSW03 | ESG | 2018-04-23 | 1580 | 1580 |  | EXR/261572_EX/1881635 | No Sample Type
Copper (Diss) (mg/l) |  | Skelbrooke | SK01 | ESG | 2018-04-23 | 0.004 | 0.004 |  | EXR/261572_EX/1881622 | No Sample Type
Copper (Diss) (mg/l) |  | Skelbrooke | SK02 | ESG | 2018-04-23 | <0.001 | 0.001 |  | EXR/261572_EX/1881623 | No Sample Type
Copper (Diss) (mg/l) |  | Skelbrooke | SK03 | ESG | 2018-04-23 | <0.001 | 0.001 |  | EXR/261572_EX/1881624 | No Sample Type
Copper (Diss) (mg/l) |  | Skelbrooke | SK04 | ESG | 2018-04-23 | 0.001 | 0.001 |  | EXR/261572_EX/1881625 | No Sample Type
Copper (Diss) (mg/l) |  | Skelbrooke | SK05 | ESG | 2018-04-23 | 0.002 | 0.002 |  | EXR/261572_EX/1881626 | No Sample Type
Copper (Diss) (mg/l) |  | Skelbrooke | SK06 | ESG | 2018-04-23 | <0.001 | 0.001 |  | EXR/261572_EX/1881627 | No Sample Type
Copper (Diss) (mg/l) |  | Skelbrooke | SK07 | ESG | 2018-04-23 | 0.003 | 0.003 |  | EXR/261572_EX/1881628 | No Sample Type
Copper (Diss) (mg/l) |  | Skelbrooke | SK08 | ESG | 2018-04-23 | <0.001 | 0.001 |  | EXR/261572_EX/1881629 | No Sample Type
Copper (Diss) (mg/l) |  | Skelbrooke | SK09 | ESG | 2018-04-23 | 0.002 | 0.002 |  | EXR/261572_EX/1881630 | No Sample Type
Copper (Diss) (mg/l) |  | Skelbrooke | SK10 | ESG | 2018-04-23 | 0.004 | 0.004 |  | EXR/261572_EX/1881631 | No Sample Type
Copper (Diss) (mg/l) |  | Skelbrooke | SK11 | ESG | 2018-04-23 | 0.002 | 0.002 |  | EXR/261572_EX/1881632 | No Sample Type
Copper (Diss) (mg/l) |  | Skelbrooke | SK12 | ESG | 2018-04-23 | 0.003 | 0.003 |  | EXR/261572_EX/1881633 | No Sample Type
Copper (Diss) (mg/l) |  | Skelbrooke | SK21 | ESG | 2018-04-23 | <0.001 | 0.001 |  | EXR/261572_EX/1881634 | No Sample Type
Copper (Diss) (mg/l) |  | Skelbrooke | SKSW03 | ESG | 2018-04-23 | 0.001 | 0.001 |  | EXR/261572_EX/1881635 | No Sample Type
Dissolved Oxygen (Lab) | mg/l | Skelbrooke | SK01 | ESG | 2018-04-23 | 4.4 | 4.4 |  | EXR/261572_EX/1881622 | No Sample Type
Dissolved Oxygen (Lab) | mg/l | Skelbrooke | SK02 | ESG | 2018-04-23 | 5.2 | 5.2 |  | EXR/261572_EX/1881623 | No Sample Type
Dissolved Oxygen (Lab) | mg/l | Skelbrooke | SK03 | ESG | 2018-04-23 | 2.2 | 2.2 |  | EXR/261572_EX/1881624 | No Sample Type
Dissolved Oxygen (Lab) | mg/l | Skelbrooke | SK04 | ESG | 2018-04-23 | 5 | 5 |  | EXR/261572_EX/1881625 | No Sample Type
Dissolved Oxygen (Lab) | mg/l | Skelbrooke | SK05 | ESG | 2018-04-23 | 4.2 | 4.2 |  | EXR/261572_EX/1881626 | No Sample Type
Dissolved Oxygen (Lab) | mg/l | Skelbrooke | SK06 | ESG | 2018-04-23 | 3.5 | 3.5 |  | EXR/261572_EX/1881627 | No Sample Type
Dissolved Oxygen (Lab) | mg/l | Skelbrooke | SK07 | ESG | 2018-04-23 | 4.7 | 4.7 |  | EXR/261572_EX/1881628 | No Sample Type
Dissolved Oxygen (Lab) | mg/l | Skelbrooke | SK08 | ESG | 2018-04-23 | 7.7 | 7.7 |  | EXR/261572_EX/1881629 | No Sample Type
Dissolved Oxygen (Lab) | mg/l | Skelbrooke | SK09 | ESG | 2018-04-23 | 4.8 | 4.8 |  | EXR/261572_EX/1881630 | No Sample Type
Dissolved Oxygen (Lab) | mg/l | Skelbrooke | SK10 | ESG | 2018-04-23 | 5 | 5 |  | EXR/261572_EX/1881631 | No Sample Type
Dissolved Oxygen (Lab) | mg/l | Skelbrooke | SK11 | ESG | 2018-04-23 | 8.9 | 8.9 |  | EXR/261572_EX/1881632 | No Sample Type
Dissolved Oxygen (Lab) | mg/l | Skelbrooke | SK12 | ESG | 2018-04-23 | 4.5 | 4.5 |  | EXR/261572_EX/1881633 | No Sample Type
Dissolved Oxygen (Lab) | mg/l | Skelbrooke | SK21 | ESG | 2018-04-23 | 6.5 | 6.5 |  | EXR/261572_EX/1881634 | No Sample Type
Dissolved Oxygen (Lab) | mg/l | Skelbrooke | SKSW03 | ESG | 2018-04-23 | 5.3 | 5.3 |  | EXR/261572_EX/1881635 | No Sample Type
Iron (Diss) (mg/l) |  | Skelbrooke | SK01 | ESG | 2018-04-23 | 0.26 | 0.26 |  | EXR/261572_EX/1881622 | No Sample Type
Iron (Diss) (mg/l) |  | Skelbrooke | SK02 | ESG | 2018-04-23 | 0.28 | 0.28 |  | EXR/261572_EX/1881623 | No Sample Type
Iron (Diss) (mg/l) |  | Skelbrooke | SK03 | ESG | 2018-04-23 | 0.71 | 0.71 |  | EXR/261572_EX/1881624 | No Sample Type
Iron (Diss) (mg/l) |  | Skelbrooke | SK04 | ESG | 2018-04-23 | 0.26 | 0.26 |  | EXR/261572_EX/1881625 | No Sample Type
Iron (Diss) (mg/l) |  | Skelbrooke | SK05 | ESG | 2018-04-23 | 0.27 | 0.27 |  | EXR/261572_EX/1881626 | No Sample Type
Iron (Diss) (mg/l) |  | Skelbrooke | SK06 | ESG | 2018-04-23 | 0.23 | 0.23 |  | EXR/261572_EX/1881627 | No Sample Type
Iron (Diss) (mg/l) |  | Skelbrooke | SK07 | ESG | 2018-04-23 | 0.22 | 0.22 |  | EXR/261572_EX/1881628 | No Sample Type
Iron (Diss) (mg/l) |  | Skelbrooke | SK08 | ESG | 2018-04-23 | 0.24 | 0.24 |  | EXR/261572_EX/1881629 | No Sample Type
Iron (Diss) (mg/l) |  | Skelbrooke | SK09 | ESG | 2018-04-23 | 0.28 | 0.28 |  | EXR/261572_EX/1881630 | No Sample Type
Iron (Diss) (mg/l) |  | Skelbrooke | SK10 | ESG | 2018-04-23 | 0.27 | 0.27 |  | EXR/261572_EX/1881631 | No Sample Type
Iron (Diss) (mg/l) |  | Skelbrooke | SK11 | ESG | 2018-04-23 | 0.31 | 0.31 |  | EXR/261572_EX/1881632 | No Sample Type
Iron (Diss) (mg/l) |  | Skelbrooke | SK12 | ESG | 2018-04-23 | 0.26 | 0.26 |  | EXR/261572_EX/1881633 | No Sample Type
Iron (Diss) (mg/l) |  | Skelbrooke | SK21 | ESG | 2018-04-23 | 0.24 | 0.24 |  | EXR/261572_EX/1881634 | No Sample Type
Iron (Diss) (mg/l) |  | Skelbrooke | SKSW03 | ESG | 2018-04-23 | 0.27 | 0.27 |  | EXR/261572_EX/1881635 | No Sample Type
Lead (Diss) (mg/l) |  | Skelbrooke | SK01 | ESG | 2018-04-23 | <0.001 | 0.001 |  | EXR/261572_EX/1881622 | No Sample Type
Lead (Diss) (mg/l) |  | Skelbrooke | SK02 | ESG | 2018-04-23 | <0.001 | 0.001 |  | EXR/261572_EX/1881623 | No Sample Type
Lead (Diss) (mg/l) |  | Skelbrooke | SK03 | ESG | 2018-04-23 | <0.001 | 0.001 |  | EXR/261572_EX/1881624 | No Sample Type
Lead (Diss) (mg/l) |  | Skelbrooke | SK04 | ESG | 2018-04-23 | <0.001 | 0.001 |  | EXR/261572_EX/1881625 | No Sample Type
Lead (Diss) (mg/l) |  | Skelbrooke | SK05 | ESG | 2018-04-23 | <0.001 | 0.001 |  | EXR/261572_EX/1881626 | No Sample Type
Lead (Diss) (mg/l) |  | Skelbrooke | SK06 | ESG | 2018-04-23 | <0.001 | 0.001 |  | EXR/261572_EX/1881627 | No Sample Type
Lead (Diss) (mg/l) |  | Skelbrooke | SK07 | ESG | 2018-04-23 | <0.001 | 0.001 |  | EXR/261572_EX/1881628 | No Sample Type
Lead (Diss) (mg/l) |  | Skelbrooke | SK08 | ESG | 2018-04-23 | <0.001 | 0.001 |  | EXR/261572_EX/1881629 | No Sample Type
Lead (Diss) (mg/l) |  | Skelbrooke | SK09 | ESG | 2018-04-23 | <0.001 | 0.001 |  | EXR/261572_EX/1881630 | No Sample Type
Lead (Diss) (mg/l) |  | Skelbrooke | SK10 | ESG | 2018-04-23 | <0.001 | 0.001 |  | EXR/261572_EX/1881631 | No Sample Type
Lead (Diss) (mg/l) |  | Skelbrooke | SK11 | ESG | 2018-04-23 | <0.001 | 0.001 |  | EXR/261572_EX/1881632 | No Sample Type
Lead (Diss) (mg/l) |  | Skelbrooke | SK12 | ESG | 2018-04-23 | <0.001 | 0.001 |  | EXR/261572_EX/1881633 | No Sample Type
Lead (Diss) (mg/l) |  | Skelbrooke | SK21 | ESG | 2018-04-23 | <0.001 | 0.001 |  | EXR/261572_EX/1881634 | No Sample Type
Lead (Diss) (mg/l) |  | Skelbrooke | SKSW03 | ESG | 2018-04-23 | <0.001 | 0.001 |  | EXR/261572_EX/1881635 | No Sample Type
m,p-xylene (ug/l) |  | Skelbrooke | SK01 | ESG | 2018-04-23 | <1 | 1 |  | EXR/261572_EX/1881622 | No Sample Type
m,p-xylene (ug/l) |  | Skelbrooke | SK02 | ESG | 2018-04-23 | <1 | 1 |  | EXR/261572_EX/1881623 | No Sample Type
m,p-xylene (ug/l) |  | Skelbrooke | SK03 | ESG | 2018-04-23 | <1 | 1 |  | EXR/261572_EX/1881624 | No Sample Type
m,p-xylene (ug/l) |  | Skelbrooke | SKSW03 | ESG | 2018-04-23 | <1 | 1 |  | EXR/261572_EX/1881635 | No Sample Type
Magnesium (Diss) (mg/l) |  | Skelbrooke | SK01 | ESG | 2018-04-23 | 103 | 103 |  | EXR/261572_EX/1881622 | No Sample Type
Magnesium (Diss) (mg/l) |  | Skelbrooke | SK02 | ESG | 2018-04-23 | 91 | 91 |  | EXR/261572_EX/1881623 | No Sample Type
Magnesium (Diss) (mg/l) |  | Skelbrooke | SK03 | ESG | 2018-04-23 | 105 | 105 |  | EXR/261572_EX/1881624 | No Sample Type
Magnesium (Diss) (mg/l) |  | Skelbrooke | SK04 | ESG | 2018-04-23 | 106 | 106 |  | EXR/261572_EX/1881625 | No Sample Type
Magnesium (Diss) (mg/l) |  | Skelbrooke | SK05 | ESG | 2018-04-23 | 66 | 66 |  | EXR/261572_EX/1881626 | No Sample Type
Magnesium (Diss) (mg/l) |  | Skelbrooke | SK06 | ESG | 2018-04-23 | 42 | 42 |  | EXR/261572_EX/1881627 | No Sample Type
Magnesium (Diss) (mg/l) |  | Skelbrooke | SK07 | ESG | 2018-04-23 | 44 | 44 |  | EXR/261572_EX/1881628 | No Sample Type
Magnesium (Diss) (mg/l) |  | Skelbrooke | SK08 | ESG | 2018-04-23 | 66 | 66 |  | EXR/261572_EX/1881629 | No Sample Type
Magnesium (Diss) (mg/l) |  | Skelbrooke | SK09 | ESG | 2018-04-23 | 70 | 70 |  | EXR/261572_EX/1881630 | No Sample Type
Magnesium (Diss) (mg/l) |  | Skelbrooke | SK10 | ESG | 2018-04-23 | 88 | 88 |  | EXR/261572_EX/1881631 | No Sample Type
Magnesium (Diss) (mg/l) |  | Skelbrooke | SK11 | ESG | 2018-04-23 | 75 | 75 |  | EXR/261572_EX/1881632 | No Sample Type
Magnesium (Diss) (mg/l) |  | Skelbrooke | SK12 | ESG | 2018-04-23 | 82 | 82 |  | EXR/261572_EX/1881633 | No Sample Type
Magnesium (Diss) (mg/l) |  | Skelbrooke | SK21 | ESG | 2018-04-23 | 73 | 73 |  | EXR/261572_EX/1881634 | No Sample Type
Magnesium (Diss) (mg/l) |  | Skelbrooke | SKSW03 | ESG | 2018-04-23 | 78 | 78 |  | EXR/261572_EX/1881635 | No Sample Type
Manganese (Diss) (mg/l) |  | Skelbrooke | SK01 | ESG | 2018-04-23 | 3.391 | 3.391 |  | EXR/261572_EX/1881622 | No Sample Type
Manganese (Diss) (mg/l) |  | Skelbrooke | SK02 | ESG | 2018-04-23 | 0.042 | 0.042 |  | EXR/261572_EX/1881623 | No Sample Type
Manganese (Diss) (mg/l) |  | Skelbrooke | SK03 | ESG | 2018-04-23 | 0.41 | 0.41 |  | EXR/261572_EX/1881624 | No Sample Type
Manganese (Diss) (mg/l) |  | Skelbrooke | SK04 | ESG | 2018-04-23 | 0.259 | 0.259 |  | EXR/261572_EX/1881625 | No Sample Type
Manganese (Diss) (mg/l) |  | Skelbrooke | SK05 | ESG | 2018-04-23 | 0.003 | 0.003 |  | EXR/261572_EX/1881626 | No Sample Type
Manganese (Diss) (mg/l) |  | Skelbrooke | SK06 | ESG | 2018-04-23 | 0.325 | 0.325 |  | EXR/261572_EX/1881627 | No Sample Type
Manganese (Diss) (mg/l) |  | Skelbrooke | SK07 | ESG | 2018-04-23 | 0.021 | 0.021 |  | EXR/261572_EX/1881628 | No Sample Type
Manganese (Diss) (mg/l) |  | Skelbrooke | SK08 | ESG | 2018-04-23 | <0.002 | 0.002 |  | EXR/261572_EX/1881629 | No Sample Type
Manganese (Diss) (mg/l) |  | Skelbrooke | SK09 | ESG | 2018-04-23 | 0.044 | 0.044 |  | EXR/261572_EX/1881630 | No Sample Type
Manganese (Diss) (mg/l) |  | Skelbrooke | SK10 | ESG | 2018-04-23 | 0.781 | 0.781 |  | EXR/261572_EX/1881631 | No Sample Type
Manganese (Diss) (mg/l) |  | Skelbrooke | SK11 | ESG | 2018-04-23 | 0.003 | 0.003 |  | EXR/261572_EX/1881632 | No Sample Type
Manganese (Diss) (mg/l) |  | Skelbrooke | SK12 | ESG | 2018-04-23 | 0.379 | 0.379 |  | EXR/261572_EX/1881633 | No Sample Type
Manganese (Diss) (mg/l) |  | Skelbrooke | SK21 | ESG | 2018-04-23 | <0.002 | 0.002 |  | EXR/261572_EX/1881634 | No Sample Type
Manganese (Diss) (mg/l) |  | Skelbrooke | SKSW03 | ESG | 2018-04-23 | 0.268 | 0.268 |  | EXR/261572_EX/1881635 | No Sample Type
MCPP (Mecoprop) (UG/L) |  | Skelbrooke | SK01 | ESG | 2018-04-23 | <0.02 | 0.02 |  | EXR/261572_EX/1881622 | No Sample Type
MCPP (Mecoprop) (UG/L) |  | Skelbrooke | SK02 | ESG | 2018-04-23 | <0.02 | 0.02 |  | EXR/261572_EX/1881623 | No Sample Type
MCPP (Mecoprop) (UG/L) |  | Skelbrooke | SK03 | ESG | 2018-04-23 | <0.02 | 0.02 |  | EXR/261572_EX/1881624 | No Sample Type
MCPP (Mecoprop) (UG/L) |  | Skelbrooke | SKSW03 | ESG | 2018-04-23 | 0.03 | 0.03 |  | EXR/261572_EX/1881635 | No Sample Type
Nickel (Diss) (mg/l) |  | Skelbrooke | SK01 | ESG | 2018-04-23 | 0.014 | 0.014 |  | EXR/261572_EX/1881622 | No Sample Type
Nickel (Diss) (mg/l) |  | Skelbrooke | SK02 | ESG | 2018-04-23 | 0.003 | 0.003 |  | EXR/261572_EX/1881623 | No Sample Type
Nickel (Diss) (mg/l) |  | Skelbrooke | SK03 | ESG | 2018-04-23 | 0.002 | 0.002 |  | EXR/261572_EX/1881624 | No Sample Type
Nickel (Diss) (mg/l) |  | Skelbrooke | SK04 | ESG | 2018-04-23 | 0.003 | 0.003 |  | EXR/261572_EX/1881625 | No Sample Type
Nickel (Diss) (mg/l) |  | Skelbrooke | SK05 | ESG | 2018-04-23 | 0.003 | 0.003 |  | EXR/261572_EX/1881626 | No Sample Type
Nickel (Diss) (mg/l) |  | Skelbrooke | SK06 | ESG | 2018-04-23 | 0.002 | 0.002 |  | EXR/261572_EX/1881627 | No Sample Type
Nickel (Diss) (mg/l) |  | Skelbrooke | SK07 | ESG | 2018-04-23 | 0.002 | 0.002 |  | EXR/261572_EX/1881628 | No Sample Type
Nickel (Diss) (mg/l) |  | Skelbrooke | SK08 | ESG | 2018-04-23 | <0.001 | 0.001 |  | EXR/261572_EX/1881629 | No Sample Type
Nickel (Diss) (mg/l) |  | Skelbrooke | SK09 | ESG | 2018-04-23 | 0.002 | 0.002 |  | EXR/261572_EX/1881630 | No Sample Type
Nickel (Diss) (mg/l) |  | Skelbrooke | SK10 | ESG | 2018-04-23 | 0.008 | 0.008 |  | EXR/261572_EX/1881631 | No Sample Type
Nickel (Diss) (mg/l) |  | Skelbrooke | SK11 | ESG | 2018-04-23 | 0.002 | 0.002 |  | EXR/261572_EX/1881632 | No Sample Type
Nickel (Diss) (mg/l) |  | Skelbrooke | SK12 | ESG | 2018-04-23 | 0.001 | 0.001 |  | EXR/261572_EX/1881633 | No Sample Type
Nickel (Diss) (mg/l) |  | Skelbrooke | SK21 | ESG | 2018-04-23 | <0.001 | 0.001 |  | EXR/261572_EX/1881634 | No Sample Type
Nickel (Diss) (mg/l) |  | Skelbrooke | SKSW03 | ESG | 2018-04-23 | 0.002 | 0.002 |  | EXR/261572_EX/1881635 | No Sample Type
pH (Lab) |  | Skelbrooke | SK01 | ESG | 2018-04-23 | 7.1 | 7.1 |  | EXR/261572_EX/1881622 | No Sample Type
pH (Lab) |  | Skelbrooke | SK02 | ESG | 2018-04-23 | 7.1 | 7.1 |  | EXR/261572_EX/1881623 | No Sample Type
pH (Lab) |  | Skelbrooke | SK03 | ESG | 2018-04-23 | 7.1 | 7.1 |  | EXR/261572_EX/1881624 | No Sample Type
pH (Lab) |  | Skelbrooke | SK04 | ESG | 2018-04-23 | 7.1 | 7.1 |  | EXR/261572_EX/1881625 | No Sample Type
pH (Lab) |  | Skelbrooke | SK05 | ESG | 2018-04-23 | 7.2 | 7.2 |  | EXR/261572_EX/1881626 | No Sample Type
pH (Lab) |  | Skelbrooke | SK06 | ESG | 2018-04-23 | 7.3 | 7.3 |  | EXR/261572_EX/1881627 | No Sample Type
pH (Lab) |  | Skelbrooke | SK07 | ESG | 2018-04-23 | 7.2 | 7.2 |  | EXR/261572_EX/1881628 | No Sample Type
pH (Lab) |  | Skelbrooke | SK08 | ESG | 2018-04-23 | 7 | 7 |  | EXR/261572_EX/1881629 | No Sample Type
pH (Lab) |  | Skelbrooke | SK09 | ESG | 2018-04-23 | 7 | 7 |  | EXR/261572_EX/1881630 | No Sample Type
pH (Lab) |  | Skelbrooke | SK10 | ESG | 2018-04-23 | 7 | 7 |  | EXR/261572_EX/1881631 | No Sample Type
pH (Lab) |  | Skelbrooke | SK11 | ESG | 2018-04-23 | 7.4 | 7.4 |  | EXR/261572_EX/1881632 | No Sample Type
pH (Lab) |  | Skelbrooke | SK12 | ESG | 2018-04-23 | 7.5 | 7.5 |  | EXR/261572_EX/1881633 | No Sample Type
pH (Lab) |  | Skelbrooke | SK21 | ESG | 2018-04-23 | 7 | 7 |  | EXR/261572_EX/1881634 | No Sample Type
pH (Lab) |  | Skelbrooke | SKSW03 | ESG | 2018-04-23 | 7.1 | 7.1 |  | EXR/261572_EX/1881635 | No Sample Type
Potassium (Diss) (mg/l) |  | Skelbrooke | SK01 | ESG | 2018-04-23 | 5 | 5 |  | EXR/261572_EX/1881622 | No Sample Type
Potassium (Diss) (mg/l) |  | Skelbrooke | SK02 | ESG | 2018-04-23 | 3 | 3 |  | EXR/261572_EX/1881623 | No Sample Type
Potassium (Diss) (mg/l) |  | Skelbrooke | SK03 | ESG | 2018-04-23 | 5 | 5 |  | EXR/261572_EX/1881624 | No Sample Type
Potassium (Diss) (mg/l) |  | Skelbrooke | SK04 | ESG | 2018-04-23 | 2 | 2 |  | EXR/261572_EX/1881625 | No Sample Type
Potassium (Diss) (mg/l) |  | Skelbrooke | SK05 | ESG | 2018-04-23 | 3 | 3 |  | EXR/261572_EX/1881626 | No Sample Type
Potassium (Diss) (mg/l) |  | Skelbrooke | SK06 | ESG | 2018-04-23 | 4 | 4 |  | EXR/261572_EX/1881627 | No Sample Type
Potassium (Diss) (mg/l) |  | Skelbrooke | SK07 | ESG | 2018-04-23 | 3 | 3 |  | EXR/261572_EX/1881628 | No Sample Type
Potassium (Diss) (mg/l) |  | Skelbrooke | SK08 | ESG | 2018-04-23 | 3 | 3 |  | EXR/261572_EX/1881629 | No Sample Type
Potassium (Diss) (mg/l) |  | Skelbrooke | SK09 | ESG | 2018-04-23 | 3 | 3 |  | EXR/261572_EX/1881630 | No Sample Type
Potassium (Diss) (mg/l) |  | Skelbrooke | SK10 | ESG | 2018-04-23 | 4 | 4 |  | EXR/261572_EX/1881631 | No Sample Type
Potassium (Diss) (mg/l) |  | Skelbrooke | SK11 | ESG | 2018-04-23 | 5 | 5 |  | EXR/261572_EX/1881632 | No Sample Type
Potassium (Diss) (mg/l) |  | Skelbrooke | SK12 | ESG | 2018-04-23 | 4 | 4 |  | EXR/261572_EX/1881633 | No Sample Type
Potassium (Diss) (mg/l) |  | Skelbrooke | SK21 | ESG | 2018-04-23 | 2 | 2 |  | EXR/261572_EX/1881634 | No Sample Type
Potassium (Diss) (mg/l) |  | Skelbrooke | SKSW03 | ESG | 2018-04-23 | 5 | 5 |  | EXR/261572_EX/1881635 | No Sample Type
Sodium (Diss) (mg/l) |  | Skelbrooke | SK01 | ESG | 2018-04-23 | 27 | 27 |  | EXR/261572_EX/1881622 | No Sample Type
Sodium (Diss) (mg/l) |  | Skelbrooke | SK02 | ESG | 2018-04-23 | 48 | 48 |  | EXR/261572_EX/1881623 | No Sample Type
Sodium (Diss) (mg/l) |  | Skelbrooke | SK03 | ESG | 2018-04-23 | 28 | 28 |  | EXR/261572_EX/1881624 | No Sample Type
Sodium (Diss) (mg/l) |  | Skelbrooke | SK04 | ESG | 2018-04-23 | 18 | 18 |  | EXR/261572_EX/1881625 | No Sample Type
Sodium (Diss) (mg/l) |  | Skelbrooke | SK05 | ESG | 2018-04-23 | 17 | 17 |  | EXR/261572_EX/1881626 | No Sample Type
Sodium (Diss) (mg/l) |  | Skelbrooke | SK06 | ESG | 2018-04-23 | 15 | 15 |  | EXR/261572_EX/1881627 | No Sample Type
Sodium (Diss) (mg/l) |  | Skelbrooke | SK07 | ESG | 2018-04-23 | 15 | 15 |  | EXR/261572_EX/1881628 | No Sample Type
Sodium (Diss) (mg/l) |  | Skelbrooke | SK08 | ESG | 2018-04-23 | 29 | 29 |  | EXR/261572_EX/1881629 | No Sample Type
Sodium (Diss) (mg/l) |  | Skelbrooke | SK09 | ESG | 2018-04-23 | 15 | 15 |  | EXR/261572_EX/1881630 | No Sample Type
Sodium (Diss) (mg/l) |  | Skelbrooke | SK10 | ESG | 2018-04-23 | 22 | 22 |  | EXR/261572_EX/1881631 | No Sample Type
Sodium (Diss) (mg/l) |  | Skelbrooke | SK11 | ESG | 2018-04-23 | 19 | 19 |  | EXR/261572_EX/1881632 | No Sample Type
Sodium (Diss) (mg/l) |  | Skelbrooke | SK12 | ESG | 2018-04-23 | 20 | 20 |  | EXR/261572_EX/1881633 | No Sample Type
Sodium (Diss) (mg/l) |  | Skelbrooke | SK21 | ESG | 2018-04-23 | 38 | 38 |  | EXR/261572_EX/1881634 | No Sample Type
Sodium (Diss) (mg/l) |  | Skelbrooke | SKSW03 | ESG | 2018-04-23 | 25 | 25 |  | EXR/261572_EX/1881635 | No Sample Type
Toluene (ug/l) |  | Skelbrooke | SK01 | ESG | 2018-04-23 | <1 | 1 |  | EXR/261572_EX/1881622 | No Sample Type
Toluene (ug/l) |  | Skelbrooke | SK02 | ESG | 2018-04-23 | <1 | 1 |  | EXR/261572_EX/1881623 | No Sample Type
Toluene (ug/l) |  | Skelbrooke | SK03 | ESG | 2018-04-23 | <1 | 1 |  | EXR/261572_EX/1881624 | No Sample Type
Toluene (ug/l) |  | Skelbrooke | SKSW03 | ESG | 2018-04-23 | <1 | 1 |  | EXR/261572_EX/1881635 | No Sample Type
Total Organic Carbon (mg/l) |  | Skelbrooke | SK01 | ESG | 2018-04-23 | 12 | 12 |  | EXR/261572_EX/1881622 | No Sample Type
Total Organic Carbon (mg/l) |  | Skelbrooke | SK02 | ESG | 2018-04-23 | 5.9 | 5.9 |  | EXR/261572_EX/1881623 | No Sample Type
Total Organic Carbon (mg/l) |  | Skelbrooke | SK03 | ESG | 2018-04-23 | 6.1 | 6.1 |  | EXR/261572_EX/1881624 | No Sample Type
Total Organic Carbon (mg/l) |  | Skelbrooke | SK04 | ESG | 2018-04-23 | 2.9 | 2.9 |  | EXR/261572_EX/1881625 | No Sample Type
Total Organic Carbon (mg/l) |  | Skelbrooke | SK05 | ESG | 2018-04-23 | 5.4 | 5.4 |  | EXR/261572_EX/1881626 | No Sample Type
Total Organic Carbon (mg/l) |  | Skelbrooke | SK06 | ESG | 2018-04-23 | 5.5 | 5.5 |  | EXR/261572_EX/1881627 | No Sample Type
Total Organic Carbon (mg/l) |  | Skelbrooke | SK07 | ESG | 2018-04-23 | 4.4 | 4.4 |  | EXR/261572_EX/1881628 | No Sample Type
Total Organic Carbon (mg/l) |  | Skelbrooke | SK08 | ESG | 2018-04-23 | 1.9 | 1.9 |  | EXR/261572_EX/1881629 | No Sample Type
Total Organic Carbon (mg/l) |  | Skelbrooke | SK09 | ESG | 2018-04-23 | 3.4 | 3.4 |  | EXR/261572_EX/1881630 | No Sample Type
Total Organic Carbon (mg/l) |  | Skelbrooke | SK10 | ESG | 2018-04-23 | 5.6 | 5.6 |  | EXR/261572_EX/1881631 | No Sample Type
Total Organic Carbon (mg/l) |  | Skelbrooke | SK11 | ESG | 2018-04-23 | 4.9 | 4.9 |  | EXR/261572_EX/1881632 | No Sample Type
Total Organic Carbon (mg/l) |  | Skelbrooke | SK12 | ESG | 2018-04-23 | 4.7 | 4.7 |  | EXR/261572_EX/1881633 | No Sample Type
Total Organic Carbon (mg/l) |  | Skelbrooke | SK21 | ESG | 2018-04-23 | 1.8 | 1.8 |  | EXR/261572_EX/1881634 | No Sample Type
Total Organic Carbon (mg/l) |  | Skelbrooke | SKSW03 | ESG | 2018-04-23 | 5.5 | 5.5 |  | EXR/261572_EX/1881635 | No Sample Type
Total Oxidised Nitrogen (mg/l) |  | Skelbrooke | SK01 | ESG | 2018-04-23 | 1 | 1 |  | EXR/261572_EX/1881622 | No Sample Type
Total Oxidised Nitrogen (mg/l) |  | Skelbrooke | SK02 | ESG | 2018-04-23 | 6.9 | 6.9 |  | EXR/261572_EX/1881623 | No Sample Type
Total Oxidised Nitrogen (mg/l) |  | Skelbrooke | SK03 | ESG | 2018-04-23 | <0.2 | 0.2 |  | EXR/261572_EX/1881624 | No Sample Type
Total Oxidised Nitrogen (mg/l) |  | Skelbrooke | SK04 | ESG | 2018-04-23 | 9.9 | 9.9 |  | EXR/261572_EX/1881625 | No Sample Type
Total Oxidised Nitrogen (mg/l) |  | Skelbrooke | SK05 | ESG | 2018-04-23 | 5.2 | 5.2 |  | EXR/261572_EX/1881626 | No Sample Type
Total Oxidised Nitrogen (mg/l) |  | Skelbrooke | SK06 | ESG | 2018-04-23 | 6.1 | 6.1 |  | EXR/261572_EX/1881627 | No Sample Type
Total Oxidised Nitrogen (mg/l) |  | Skelbrooke | SK07 | ESG | 2018-04-23 | 3.9 | 3.9 |  | EXR/261572_EX/1881628 | No Sample Type
Total Oxidised Nitrogen (mg/l) |  | Skelbrooke | SK08 | ESG | 2018-04-23 | 26.1 | 26.1 |  | EXR/261572_EX/1881629 | No Sample Type
Total Oxidised Nitrogen (mg/l) |  | Skelbrooke | SK09 | ESG | 2018-04-23 | 24.5 | 24.5 |  | EXR/261572_EX/1881630 | No Sample Type
Total Oxidised Nitrogen (mg/l) |  | Skelbrooke | SK10 | ESG | 2018-04-23 | 6.3 | 6.3 |  | EXR/261572_EX/1881631 | No Sample Type
Total Oxidised Nitrogen (mg/l) |  | Skelbrooke | SK11 | ESG | 2018-04-23 | 48 | 48 |  | EXR/261572_EX/1881632 | No Sample Type
Total Oxidised Nitrogen (mg/l) |  | Skelbrooke | SK12 | ESG | 2018-04-23 | 7.3 | 7.3 |  | EXR/261572_EX/1881633 | No Sample Type
Total Oxidised Nitrogen (mg/l) |  | Skelbrooke | SK21 | ESG | 2018-04-23 | 19 | 19 |  | EXR/261572_EX/1881634 | No Sample Type
Total Oxidised Nitrogen (mg/l) |  | Skelbrooke | SKSW03 | ESG | 2018-04-23 | 25.1 | 25.1 |  | EXR/261572_EX/1881635 | No Sample Type
Total Sulphur (Diss) (SO4:mg/l) |  | Skelbrooke | SK01 | ESG | 2018-04-23 | 286 | 286 |  | EXR/261572_EX/1881622 | No Sample Type
Total Sulphur (Diss) (SO4:mg/l) |  | Skelbrooke | SK02 | ESG | 2018-04-23 | 550 | 550 |  | EXR/261572_EX/1881623 | No Sample Type
Total Sulphur (Diss) (SO4:mg/l) |  | Skelbrooke | SK03 | ESG | 2018-04-23 | 1270 | 1270 |  | EXR/261572_EX/1881624 | No Sample Type
Total Sulphur (Diss) (SO4:mg/l) |  | Skelbrooke | SK04 | ESG | 2018-04-23 | 458 | 458 |  | EXR/261572_EX/1881625 | No Sample Type
Total Sulphur (Diss) (SO4:mg/l) |  | Skelbrooke | SK05 | ESG | 2018-04-23 | 446 | 446 |  | EXR/261572_EX/1881626 | No Sample Type
Total Sulphur (Diss) (SO4:mg/l) |  | Skelbrooke | SK06 | ESG | 2018-04-23 | 200 | 200 |  | EXR/261572_EX/1881627 | No Sample Type
Total Sulphur (Diss) (SO4:mg/l) |  | Skelbrooke | SK07 | ESG | 2018-04-23 | 180 | 180 |  | EXR/261572_EX/1881628 | No Sample Type
Total Sulphur (Diss) (SO4:mg/l) |  | Skelbrooke | SK08 | ESG | 2018-04-23 | 285 | 285 |  | EXR/261572_EX/1881629 | No Sample Type
Total Sulphur (Diss) (SO4:mg/l) |  | Skelbrooke | SK09 | ESG | 2018-04-23 | 295 | 295 |  | EXR/261572_EX/1881630 | No Sample Type
Total Sulphur (Diss) (SO4:mg/l) |  | Skelbrooke | SK10 | ESG | 2018-04-23 | 480 | 480 |  | EXR/261572_EX/1881631 | No Sample Type
Total Sulphur (Diss) (SO4:mg/l) |  | Skelbrooke | SK11 | ESG | 2018-04-23 | 610 | 610 |  | EXR/261572_EX/1881632 | No Sample Type
Total Sulphur (Diss) (SO4:mg/l) |  | Skelbrooke | SK12 | ESG | 2018-04-23 | 481 | 481 |  | EXR/261572_EX/1881633 | No Sample Type
Total Sulphur (Diss) (SO4:mg/l) |  | Skelbrooke | SK21 | ESG | 2018-04-23 | 245 | 245 |  | EXR/261572_EX/1881634 | No Sample Type
Total Sulphur (Diss) (SO4:mg/l) |  | Skelbrooke | SKSW03 | ESG | 2018-04-23 | 324 | 324 |  | EXR/261572_EX/1881635 | No Sample Type
Water Level (mAOD) |  | Skelbrooke | SK01 | derived | 2018-04-23 | 29.98 | 29.98 |  |  | No Sample Type
Water Level (mAOD) |  | Skelbrooke | SK02 | derived | 2018-04-23 | 27.14 | 27.14 |  |  | No Sample Type
Water Level (mAOD) |  | Skelbrooke | SK03 | derived | 2018-04-23 | 29.7 | 29.7 |  |  | No Sample Type
Water Level (mAOD) |  | Skelbrooke | SK04 | derived | 2018-04-23 | 34.08 | 34.08 |  |  | No Sample Type
Water Level (mAOD) |  | Skelbrooke | SK05 | derived | 2018-04-23 | 35.34 | 35.34 |  |  | No Sample Type
Water Level (mAOD) |  | Skelbrooke | SK06 | derived | 2018-04-23 | 37.6 | 37.6 |  |  | No Sample Type
Water Level (mAOD) |  | Skelbrooke | SK07 | derived | 2018-04-23 | 38.01 | 38.01 |  |  | No Sample Type
Water Level (mAOD) |  | Skelbrooke | SK08 | derived | 2018-04-23 | 38.02 | 38.02 |  |  | No Sample Type
Water Level (mAOD) |  | Skelbrooke | SK09 | derived | 2018-04-23 | 37.86 | 37.86 |  |  | No Sample Type
Water Level (mAOD) |  | Skelbrooke | SK10 | derived | 2018-04-23 | 38.25 | 38.25 |  |  | No Sample Type
Water Level (mAOD) |  | Skelbrooke | SK11 | derived | 2018-04-23 | 36.86 | 36.86 |  |  | No Sample Type
Water Level (mAOD) |  | Skelbrooke | SK12 | derived | 2018-04-23 | 42.54 | 42.54 |  |  | No Sample Type
Water Level (mAOD) |  | Skelbrooke | SK13 | derived | 2018-04-23 | 33.01 | 33.01 |  |  | No Sample Type
Water Level (mAOD) |  | Skelbrooke | SK14 | derived | 2018-04-23 | 31.13 | 31.13 |  |  | No Sample Type
Water Level (mAOD) |  | Skelbrooke | SK21 | derived | 2018-04-23 | 31.66 | 31.66 |  |  | No Sample Type
Water Level (mAOD) |  | Skelbrooke | SKSW02 | derived | 2018-04-23 | 34.65 | 34.65 |  |  | No Sample Type
Water Level (mAOD) |  | Skelbrooke | SKSW03 | derived | 2018-04-23 | 30.96 | 30.96 |  |  | No Sample Type
Water Temperature (Deg C) |  | Skelbrooke | SK01 | enitial | 2018-04-23 | 12.6 | 12.6 |  |  | No Sample Type | Sampled
Water Temperature (Deg C) |  | Skelbrooke | SK02 | enitial | 2018-04-23 | 10.8 | 10.8 |  |  | No Sample Type | Sampled
Water Temperature (Deg C) |  | Skelbrooke | SK03 | enitial | 2018-04-23 | 11.3 | 11.3 |  |  | No Sample Type | Sampled
Water Temperature (Deg C) |  | Skelbrooke | SK04 | enitial | 2018-04-23 | 12.5 | 12.5 |  |  | No Sample Type | Sampled
Water Temperature (Deg C) |  | Skelbrooke | SK05 | enitial | 2018-04-23 | 10 | 10 |  |  | No Sample Type | Sampled
Water Temperature (Deg C) |  | Skelbrooke | SK06 | enitial | 2018-04-23 | 8.6 | 8.6 |  |  | No Sample Type | Sampled
Water Temperature (Deg C) |  | Skelbrooke | SK07 | enitial | 2018-04-23 | 10 | 10 |  |  | No Sample Type | Sampled
Water Temperature (Deg C) |  | Skelbrooke | SK08 | enitial | 2018-04-23 | 14.1 | 14.1 |  |  | No Sample Type | Sampled
Water Temperature (Deg C) |  | Skelbrooke | SK09 | enitial | 2018-04-23 | 9.9 | 9.9 |  |  | No Sample Type | Sampled
Water Temperature (Deg C) |  | Skelbrooke | SK10 | enitial | 2018-04-23 | 9.7 | 9.7 |  |  | No Sample Type | Sampled
Water Temperature (Deg C) |  | Skelbrooke | SK11 | enitial | 2018-04-23 | 10 | 10 |  |  | No Sample Type | Sampled
Water Temperature (Deg C) |  | Skelbrooke | SK12 | enitial | 2018-04-23 | 9.8 | 9.8 |  |  | No Sample Type | Sampled
Water Temperature (Deg C) |  | Skelbrooke | SK21 | enitial | 2018-04-23 | 11.1 | 11.1 |  |  | No Sample Type | Sampled
Water Temperature (Deg C) |  | Skelbrooke | SKSW03 | enitial | 2018-04-23 | 12.7 | 12.7 |  |  | No Sample Type | Sampled
Zinc (Diss) (mg/l) |  | Skelbrooke | SK01 | ESG | 2018-04-23 | 0.011 | 0.011 |  | EXR/261572_EX/1881622 | No Sample Type
Zinc (Diss) (mg/l) |  | Skelbrooke | SK02 | ESG | 2018-04-23 | 0.009 | 0.009 |  | EXR/261572_EX/1881623 | No Sample Type
Zinc (Diss) (mg/l) |  | Skelbrooke | SK03 | ESG | 2018-04-23 | <0.002 | 0.002 |  | EXR/261572_EX/1881624 | No Sample Type
Zinc (Diss) (mg/l) |  | Skelbrooke | SK04 | ESG | 2018-04-23 | 0.013 | 0.013 |  | EXR/261572_EX/1881625 | No Sample Type
Zinc (Diss) (mg/l) |  | Skelbrooke | SK05 | ESG | 2018-04-23 | 0.008 | 0.008 |  | EXR/261572_EX/1881626 | No Sample Type
Zinc (Diss) (mg/l) |  | Skelbrooke | SK06 | ESG | 2018-04-23 | <0.002 | 0.002 |  | EXR/261572_EX/1881627 | No Sample Type
Zinc (Diss) (mg/l) |  | Skelbrooke | SK07 | ESG | 2018-04-23 | 0.01 | 0.01 |  | EXR/261572_EX/1881628 | No Sample Type
Zinc (Diss) (mg/l) |  | Skelbrooke | SK08 | ESG | 2018-04-23 | <0.002 | 0.002 |  | EXR/261572_EX/1881629 | No Sample Type
Zinc (Diss) (mg/l) |  | Skelbrooke | SK09 | ESG | 2018-04-23 | 0.003 | 0.003 |  | EXR/261572_EX/1881630 | No Sample Type
Zinc (Diss) (mg/l) |  | Skelbrooke | SK10 | ESG | 2018-04-23 | 0.007 | 0.007 |  | EXR/261572_EX/1881631 | No Sample Type
Zinc (Diss) (mg/l) |  | Skelbrooke | SK11 | ESG | 2018-04-23 | 0.004 | 0.004 |  | EXR/261572_EX/1881632 | No Sample Type
Zinc (Diss) (mg/l) |  | Skelbrooke | SK12 | ESG | 2018-04-23 | 0.01 | 0.01 |  | EXR/261572_EX/1881633 | No Sample Type
Zinc (Diss) (mg/l) |  | Skelbrooke | SK21 | ESG | 2018-04-23 | <0.002 | 0.002 |  | EXR/261572_EX/1881634 | No Sample Type
Zinc (Diss) (mg/l) |  | Skelbrooke | SKSW03 | ESG | 2018-04-23 | 0.006 | 0.006 |  | EXR/261572_EX/1881635 | No Sample Type
Ammoniacal Nitrogen (N:mg/l) |  | Skelbrooke | SKSW03 | ESG | 2018-06-01 | 1.9 | 1.9 |  | EXR/263801_EX/1891470 | No Sample Type
Water Temperature (Deg C) |  | Skelbrooke | SKSW03 | enitial | 2018-06-01 | 12.8 | 12.8 |  |  | No Sample Type
Alkalinity (CaCO3:mg/l) |  | Skelbrooke | SK03 | ESG | 2018-07-09 | 315 | 315 |  | EXR/266110_EX/1900966 | No Sample Type
Alkalinity (CaCO3:mg/l) |  | Skelbrooke | SK04 | ESG | 2018-07-09 | 428 | 428 |  | EXR/266110_EX/1900967 | No Sample Type
Alkalinity (CaCO3:mg/l) |  | Skelbrooke | SK05 | ESG | 2018-07-09 | 419 | 419 |  | EXR/266110_EX/1900968 | No Sample Type
Alkalinity (CaCO3:mg/l) |  | Skelbrooke | SK06 | ESG | 2018-07-09 | 304 | 304 |  | EXR/266110_EX/1900969 | No Sample Type
Alkalinity (CaCO3:mg/l) |  | Skelbrooke | SK07 | ESG | 2018-07-09 | 344 | 344 |  | EXR/266110_EX/1900970 | No Sample Type
Alkalinity (CaCO3:mg/l) |  | Skelbrooke | SK08 | ESG | 2018-07-09 | 303 | 303 |  | EXR/266110_EX/1900971 | No Sample Type
Alkalinity (CaCO3:mg/l) |  | Skelbrooke | SK09 | ESG | 2018-07-09 | 399 | 399 |  | EXR/266110_EX/1900972 | No Sample Type
Alkalinity (CaCO3:mg/l) |  | Skelbrooke | SK10 | ESG | 2018-07-09 | 460 | 460 |  | EXR/266110_EX/1900973 | No Sample Type
Alkalinity (CaCO3:mg/l) |  | Skelbrooke | SK11 | ESG | 2018-07-09 | 333 | 333 |  | EXR/266110_EX/1900974 | No Sample Type
Alkalinity (CaCO3:mg/l) |  | Skelbrooke | SK12 | ESG | 2018-07-09 | 343 | 343 |  | EXR/266110_EX/1900975 | No Sample Type
Alkalinity (CaCO3:mg/l) |  | Skelbrooke | SK21 | ESG | 2018-07-09 | 303 | 303 |  | EXR/266110_EX/1900976 | No Sample Type
Alkalinity (CaCO3:mg/l) |  | Skelbrooke | SKSW03 | ESG | 2018-07-09 | 469 | 469 |  | EXR/266110_EX/1900977 | No Sample Type
Ammoniacal Nitrogen (N:mg/l) |  | Skelbrooke | SK03 | ESG | 2018-07-09 | 0.04 | 0.04 |  | EXR/266110_EX/1900966 | No Sample Type
Ammoniacal Nitrogen (N:mg/l) |  | Skelbrooke | SK04 | ESG | 2018-07-09 | 0.03 | 0.03 |  | EXR/266110_EX/1900967 | No Sample Type
Ammoniacal Nitrogen (N:mg/l) |  | Skelbrooke | SK05 | ESG | 2018-07-09 | 0.03 | 0.03 |  | EXR/266110_EX/1900968 | No Sample Type
Ammoniacal Nitrogen (N:mg/l) |  | Skelbrooke | SK06 | ESG | 2018-07-09 | 0.05 | 0.05 |  | EXR/266110_EX/1900969 | No Sample Type
Ammoniacal Nitrogen (N:mg/l) |  | Skelbrooke | SK07 | ESG | 2018-07-09 | 0.04 | 0.04 |  | EXR/266110_EX/1900970 | No Sample Type
Ammoniacal Nitrogen (N:mg/l) |  | Skelbrooke | SK08 | ESG | 2018-07-09 | <0.01 | 0.01 |  | EXR/266110_EX/1900971 | No Sample Type
Ammoniacal Nitrogen (N:mg/l) |  | Skelbrooke | SK09 | ESG | 2018-07-09 | 0.06 | 0.06 |  | EXR/266110_EX/1900972 | No Sample Type
Ammoniacal Nitrogen (N:mg/l) |  | Skelbrooke | SK10 | ESG | 2018-07-09 | 0.04 | 0.04 |  | EXR/266110_EX/1900973 | No Sample Type
Ammoniacal Nitrogen (N:mg/l) |  | Skelbrooke | SK11 | ESG | 2018-07-09 | <0.01 | 0.01 |  | EXR/266110_EX/1900974 | No Sample Type
Ammoniacal Nitrogen (N:mg/l) |  | Skelbrooke | SK12 | ESG | 2018-07-09 | <0.01 | 0.01 |  | EXR/266110_EX/1900975 | No Sample Type
Ammoniacal Nitrogen (N:mg/l) |  | Skelbrooke | SK21 | ESG | 2018-07-09 | <0.01 | 0.01 |  | EXR/266110_EX/1900976 | No Sample Type
Ammoniacal Nitrogen (N:mg/l) |  | Skelbrooke | SKSW03 | ESG | 2018-07-09 | 1 | 1 |  | EXR/266110_EX/1900977 | No Sample Type
BOD | mg/l | Skelbrooke | SK03 | ESG | 2018-07-09 | <2.0 | 2 |  | EXR/266110_EX/1900966 | No Sample Type
BOD | mg/l | Skelbrooke | SK04 | ESG | 2018-07-09 | <1.0 | 1 |  | EXR/266110_EX/1900967 | No Sample Type
BOD | mg/l | Skelbrooke | SK05 | ESG | 2018-07-09 | <2.0 | 2 |  | EXR/266110_EX/1900968 | No Sample Type
BOD | mg/l | Skelbrooke | SK06 | ESG | 2018-07-09 | <2.0 | 2 |  | EXR/266110_EX/1900969 | No Sample Type
BOD | mg/l | Skelbrooke | SK07 | ESG | 2018-07-09 | <2.0 | 2 |  | EXR/266110_EX/1900970 | No Sample Type
BOD | mg/l | Skelbrooke | SK08 | ESG | 2018-07-09 | <2.0 | 2 |  | EXR/266110_EX/1900971 | No Sample Type
BOD | mg/l | Skelbrooke | SK09 | ESG | 2018-07-09 | <1.0 | 1 |  | EXR/266110_EX/1900972 | No Sample Type
BOD | mg/l | Skelbrooke | SK10 | ESG | 2018-07-09 | <2.0 | 2 |  | EXR/266110_EX/1900973 | No Sample Type
BOD | mg/l | Skelbrooke | SK11 | ESG | 2018-07-09 | <2.9 | 2.9 |  | EXR/266110_EX/1900974 | No Sample Type
BOD | mg/l | Skelbrooke | SK12 | ESG | 2018-07-09 | <2.0 | 2 |  | EXR/266110_EX/1900975 | No Sample Type
BOD | mg/l | Skelbrooke | SK21 | ESG | 2018-07-09 | <2.9 | 2.9 |  | EXR/266110_EX/1900976 | No Sample Type
BOD | mg/l | Skelbrooke | SKSW03 | ESG | 2018-07-09 | <3.6 | 3.6 |  | EXR/266110_EX/1900977 | No Sample Type
Cadmium (Diss) (mg/l) |  | Skelbrooke | SK03 | ESG | 2018-07-09 | <0.0001 | 0.0001 |  | EXR/266110_EX/1900966 | No Sample Type
Cadmium (Diss) (mg/l) |  | Skelbrooke | SK04 | ESG | 2018-07-09 | <0.0001 | 0.0001 |  | EXR/266110_EX/1900967 | No Sample Type
Cadmium (Diss) (mg/l) |  | Skelbrooke | SK05 | ESG | 2018-07-09 | <0.0001 | 0.0001 |  | EXR/266110_EX/1900968 | No Sample Type
Cadmium (Diss) (mg/l) |  | Skelbrooke | SK06 | ESG | 2018-07-09 | <0.0001 | 0.0001 |  | EXR/266110_EX/1900969 | No Sample Type
Cadmium (Diss) (mg/l) |  | Skelbrooke | SK07 | ESG | 2018-07-09 | <0.0001 | 0.0001 |  | EXR/266110_EX/1900970 | No Sample Type
Cadmium (Diss) (mg/l) |  | Skelbrooke | SK08 | ESG | 2018-07-09 | <0.0001 | 0.0001 |  | EXR/266110_EX/1900971 | No Sample Type
Cadmium (Diss) (mg/l) |  | Skelbrooke | SK09 | ESG | 2018-07-09 | <0.0001 | 0.0001 |  | EXR/266110_EX/1900972 | No Sample Type
Cadmium (Diss) (mg/l) |  | Skelbrooke | SK10 | ESG | 2018-07-09 | 0.0003 | 0.0003 |  | EXR/266110_EX/1900973 | No Sample Type
Cadmium (Diss) (mg/l) |  | Skelbrooke | SK11 | ESG | 2018-07-09 | <0.0001 | 0.0001 |  | EXR/266110_EX/1900974 | No Sample Type
Cadmium (Diss) (mg/l) |  | Skelbrooke | SK12 | ESG | 2018-07-09 | <0.0001 | 0.0001 |  | EXR/266110_EX/1900975 | No Sample Type
Cadmium (Diss) (mg/l) |  | Skelbrooke | SK21 | ESG | 2018-07-09 | <0.0001 | 0.0001 |  | EXR/266110_EX/1900976 | No Sample Type
Cadmium (Diss) (mg/l) |  | Skelbrooke | SKSW03 | ESG | 2018-07-09 | <0.0001 | 0.0001 |  | EXR/266110_EX/1900977 | No Sample Type
Calcium (Diss) (mg/l) |  | Skelbrooke | SK03 | ESG | 2018-07-09 | 615 | 615 |  | EXR/266110_EX/1900966 | No Sample Type
Calcium (Diss) (mg/l) |  | Skelbrooke | SK04 | ESG | 2018-07-09 | 241 | 241 |  | EXR/266110_EX/1900967 | No Sample Type
Calcium (Diss) (mg/l) |  | Skelbrooke | SK05 | ESG | 2018-07-09 | 446 | 446 |  | EXR/266110_EX/1900968 | No Sample Type
Calcium (Diss) (mg/l) |  | Skelbrooke | SK06 | ESG | 2018-07-09 | 173 | 173 |  | EXR/266110_EX/1900969 | No Sample Type
Calcium (Diss) (mg/l) |  | Skelbrooke | SK07 | ESG | 2018-07-09 | 181 | 181 |  | EXR/266110_EX/1900970 | No Sample Type
Calcium (Diss) (mg/l) |  | Skelbrooke | SK08 | ESG | 2018-07-09 | 188 | 188 |  | EXR/266110_EX/1900971 | No Sample Type
Calcium (Diss) (mg/l) |  | Skelbrooke | SK09 | ESG | 2018-07-09 | 225 | 225 |  | EXR/266110_EX/1900972 | No Sample Type
Calcium (Diss) (mg/l) |  | Skelbrooke | SK10 | ESG | 2018-07-09 | 324 | 324 |  | EXR/266110_EX/1900973 | No Sample Type
Calcium (Diss) (mg/l) |  | Skelbrooke | SK11 | ESG | 2018-07-09 | 458 | 458 |  | EXR/266110_EX/1900974 | No Sample Type
Calcium (Diss) (mg/l) |  | Skelbrooke | SK12 | ESG | 2018-07-09 | 237 | 237 |  | EXR/266110_EX/1900975 | No Sample Type
Calcium (Diss) (mg/l) |  | Skelbrooke | SK21 | ESG | 2018-07-09 | 162 | 162 |  | EXR/266110_EX/1900976 | No Sample Type
Calcium (Diss) (mg/l) |  | Skelbrooke | SKSW03 | ESG | 2018-07-09 | 217 | 217 |  | EXR/266110_EX/1900977 | No Sample Type
Chloride | mg/l | Skelbrooke | SK03 | ESG | 2018-07-09 | 46 | 46 |  | EXR/266110_EX/1900966 | No Sample Type
Chloride | mg/l | Skelbrooke | SK04 | ESG | 2018-07-09 | 52 | 52 |  | EXR/266110_EX/1900967 | No Sample Type
Chloride | mg/l | Skelbrooke | SK05 | ESG | 2018-07-09 | 40 | 40 |  | EXR/266110_EX/1900968 | No Sample Type
Chloride | mg/l | Skelbrooke | SK06 | ESG | 2018-07-09 | 20 | 20 |  | EXR/266110_EX/1900969 | No Sample Type
Chloride | mg/l | Skelbrooke | SK07 | ESG | 2018-07-09 | 26 | 26 |  | EXR/266110_EX/1900970 | No Sample Type
Chloride | mg/l | Skelbrooke | SK08 | ESG | 2018-07-09 | 81 | 81 |  | EXR/266110_EX/1900971 | No Sample Type
Chloride | mg/l | Skelbrooke | SK09 | ESG | 2018-07-09 | 24 | 24 |  | EXR/266110_EX/1900972 | No Sample Type
Chloride | mg/l | Skelbrooke | SK10 | ESG | 2018-07-09 | 45 | 45 |  | EXR/266110_EX/1900973 | No Sample Type
Chloride | mg/l | Skelbrooke | SK11 | ESG | 2018-07-09 | 38 | 38 |  | EXR/266110_EX/1900974 | No Sample Type
Chloride | mg/l | Skelbrooke | SK12 | ESG | 2018-07-09 | 33 | 33 |  | EXR/266110_EX/1900975 | No Sample Type
Chloride | mg/l | Skelbrooke | SK21 | ESG | 2018-07-09 | 95 | 95 |  | EXR/266110_EX/1900976 | No Sample Type
Chloride | mg/l | Skelbrooke | SKSW03 | ESG | 2018-07-09 | 66 | 66 |  | EXR/266110_EX/1900977 | No Sample Type
Chromium (Diss) (mg/l) |  | Skelbrooke | SK03 | ESG | 2018-07-09 | <0.001 | 0.001 |  | EXR/266110_EX/1900966 | No Sample Type
Chromium (Diss) (mg/l) |  | Skelbrooke | SK04 | ESG | 2018-07-09 | <0.001 | 0.001 |  | EXR/266110_EX/1900967 | No Sample Type
Chromium (Diss) (mg/l) |  | Skelbrooke | SK05 | ESG | 2018-07-09 | <0.001 | 0.001 |  | EXR/266110_EX/1900968 | No Sample Type
Chromium (Diss) (mg/l) |  | Skelbrooke | SK06 | ESG | 2018-07-09 | <0.001 | 0.001 |  | EXR/266110_EX/1900969 | No Sample Type
Chromium (Diss) (mg/l) |  | Skelbrooke | SK07 | ESG | 2018-07-09 | <0.001 | 0.001 |  | EXR/266110_EX/1900970 | No Sample Type
Chromium (Diss) (mg/l) |  | Skelbrooke | SK08 | ESG | 2018-07-09 | <0.001 | 0.001 |  | EXR/266110_EX/1900971 | No Sample Type
Chromium (Diss) (mg/l) |  | Skelbrooke | SK09 | ESG | 2018-07-09 | <0.001 | 0.001 |  | EXR/266110_EX/1900972 | No Sample Type
Chromium (Diss) (mg/l) |  | Skelbrooke | SK10 | ESG | 2018-07-09 | <0.001 | 0.001 |  | EXR/266110_EX/1900973 | No Sample Type
Chromium (Diss) (mg/l) |  | Skelbrooke | SK11 | ESG | 2018-07-09 | <0.001 | 0.001 |  | EXR/266110_EX/1900974 | No Sample Type
Chromium (Diss) (mg/l) |  | Skelbrooke | SK12 | ESG | 2018-07-09 | <0.001 | 0.001 |  | EXR/266110_EX/1900975 | No Sample Type
Chromium (Diss) (mg/l) |  | Skelbrooke | SK21 | ESG | 2018-07-09 | <0.001 | 0.001 |  | EXR/266110_EX/1900976 | No Sample Type
Chromium (Diss) (mg/l) |  | Skelbrooke | SKSW03 | ESG | 2018-07-09 | <0.001 | 0.001 |  | EXR/266110_EX/1900977 | No Sample Type
COD | mg/l | Skelbrooke | SK03 | ESG | 2018-07-09 | 6 | 6 |  | EXR/266110_EX/1900966 | No Sample Type
COD | mg/l | Skelbrooke | SK04 | ESG | 2018-07-09 | 6 | 6 |  | EXR/266110_EX/1900967 | No Sample Type
COD | mg/l | Skelbrooke | SK05 | ESG | 2018-07-09 | 10 | 10 |  | EXR/266110_EX/1900968 | No Sample Type
COD | mg/l | Skelbrooke | SK06 | ESG | 2018-07-09 | 12 | 12 |  | EXR/266110_EX/1900969 | No Sample Type
COD | mg/l | Skelbrooke | SK07 | ESG | 2018-07-09 | 11 | 11 |  | EXR/266110_EX/1900970 | No Sample Type
COD | mg/l | Skelbrooke | SK08 | ESG | 2018-07-09 | 14 | 14 |  | EXR/266110_EX/1900971 | No Sample Type
COD | mg/l | Skelbrooke | SK09 | ESG | 2018-07-09 | 8 | 8 |  | EXR/266110_EX/1900972 | No Sample Type
COD | mg/l | Skelbrooke | SK10 | ESG | 2018-07-09 | 14 | 14 |  | EXR/266110_EX/1900973 | No Sample Type
COD | mg/l | Skelbrooke | SK11 | ESG | 2018-07-09 | 11 | 11 |  | EXR/266110_EX/1900974 | No Sample Type
COD | mg/l | Skelbrooke | SK12 | ESG | 2018-07-09 | 12 | 12 |  | EXR/266110_EX/1900975 | No Sample Type
COD | mg/l | Skelbrooke | SK21 | ESG | 2018-07-09 | <5 | 5 |  | EXR/266110_EX/1900976 | No Sample Type
COD | mg/l | Skelbrooke | SKSW03 | ESG | 2018-07-09 | 17 | 17 |  | EXR/266110_EX/1900977 | No Sample Type
Conductivity (uS / cm) |  | Skelbrooke | SK03 | ESG | 2018-07-09 | 2680 | 2680 |  | EXR/266110_EX/1900966 | No Sample Type
Conductivity (uS / cm) |  | Skelbrooke | SK04 | ESG | 2018-07-09 | 1650 | 1650 |  | EXR/266110_EX/1900967 | No Sample Type
Conductivity (uS / cm) |  | Skelbrooke | SK05 | ESG | 2018-07-09 | 2160 | 2160 |  | EXR/266110_EX/1900968 | No Sample Type
Conductivity (uS / cm) |  | Skelbrooke | SK06 | ESG | 2018-07-09 | 997 | 997 |  | EXR/266110_EX/1900969 | No Sample Type
Conductivity (uS / cm) |  | Skelbrooke | SK07 | ESG | 2018-07-09 | 1030 | 1030 |  | EXR/266110_EX/1900970 | No Sample Type
Conductivity (uS / cm) |  | Skelbrooke | SK08 | ESG | 2018-07-09 | 1370 | 1370 |  | EXR/266110_EX/1900971 | No Sample Type
Conductivity (uS / cm) |  | Skelbrooke | SK09 | ESG | 2018-07-09 | 1420 | 1420 |  | EXR/266110_EX/1900972 | No Sample Type
Conductivity (uS / cm) |  | Skelbrooke | SK10 | ESG | 2018-07-09 | 1840 | 1840 |  | EXR/266110_EX/1900973 | No Sample Type
Conductivity (uS / cm) |  | Skelbrooke | SK11 | ESG | 2018-07-09 | 2190 | 2190 |  | EXR/266110_EX/1900974 | No Sample Type
Conductivity (uS / cm) |  | Skelbrooke | SK12 | ESG | 2018-07-09 | 1460 | 1460 |  | EXR/266110_EX/1900975 | No Sample Type
Conductivity (uS / cm) |  | Skelbrooke | SK21 | ESG | 2018-07-09 | 1240 | 1240 |  | EXR/266110_EX/1900976 | No Sample Type
Conductivity (uS / cm) |  | Skelbrooke | SKSW03 | ESG | 2018-07-09 | 1510 | 1510 |  | EXR/266110_EX/1900977 | No Sample Type
Copper (Diss) (mg/l) |  | Skelbrooke | SK03 | ESG | 2018-07-09 | <0.001 | 0.001 |  | EXR/266110_EX/1900966 | No Sample Type
Copper (Diss) (mg/l) |  | Skelbrooke | SK04 | ESG | 2018-07-09 | 0.003 | 0.003 |  | EXR/266110_EX/1900967 | No Sample Type
Copper (Diss) (mg/l) |  | Skelbrooke | SK05 | ESG | 2018-07-09 | 0.002 | 0.002 |  | EXR/266110_EX/1900968 | No Sample Type
Copper (Diss) (mg/l) |  | Skelbrooke | SK06 | ESG | 2018-07-09 | 0.004 | 0.004 |  | EXR/266110_EX/1900969 | No Sample Type
Copper (Diss) (mg/l) |  | Skelbrooke | SK07 | ESG | 2018-07-09 | 0.003 | 0.003 |  | EXR/266110_EX/1900970 | No Sample Type
Copper (Diss) (mg/l) |  | Skelbrooke | SK08 | ESG | 2018-07-09 | <0.001 | 0.001 |  | EXR/266110_EX/1900971 | No Sample Type
Copper (Diss) (mg/l) |  | Skelbrooke | SK09 | ESG | 2018-07-09 | 0.002 | 0.002 |  | EXR/266110_EX/1900972 | No Sample Type
Copper (Diss) (mg/l) |  | Skelbrooke | SK10 | ESG | 2018-07-09 | 0.005 | 0.005 |  | EXR/266110_EX/1900973 | No Sample Type
Copper (Diss) (mg/l) |  | Skelbrooke | SK11 | ESG | 2018-07-09 | 0.002 | 0.002 |  | EXR/266110_EX/1900974 | No Sample Type
Copper (Diss) (mg/l) |  | Skelbrooke | SK12 | ESG | 2018-07-09 | 0.004 | 0.004 |  | EXR/266110_EX/1900975 | No Sample Type
Copper (Diss) (mg/l) |  | Skelbrooke | SK21 | ESG | 2018-07-09 | 0.002 | 0.002 |  | EXR/266110_EX/1900976 | No Sample Type
Copper (Diss) (mg/l) |  | Skelbrooke | SKSW03 | ESG | 2018-07-09 | 0.002 | 0.002 |  | EXR/266110_EX/1900977 | No Sample Type
Dissolved Oxygen (Lab) | mg/l | Skelbrooke | SK03 | ESG | 2018-07-09 | 3.8 | 3.8 |  | EXR/266110_EX/1900966 | No Sample Type
Dissolved Oxygen (Lab) | mg/l | Skelbrooke | SK04 | ESG | 2018-07-09 | 4.8 | 4.8 |  | EXR/266110_EX/1900967 | No Sample Type
Dissolved Oxygen (Lab) | mg/l | Skelbrooke | SK05 | ESG | 2018-07-09 | 3.9 | 3.9 |  | EXR/266110_EX/1900968 | No Sample Type
Dissolved Oxygen (Lab) | mg/l | Skelbrooke | SK06 | ESG | 2018-07-09 | 4.2 | 4.2 |  | EXR/266110_EX/1900969 | No Sample Type
Dissolved Oxygen (Lab) | mg/l | Skelbrooke | SK07 | ESG | 2018-07-09 | 2.9 | 2.9 |  | EXR/266110_EX/1900970 | No Sample Type
Dissolved Oxygen (Lab) | mg/l | Skelbrooke | SK08 | ESG | 2018-07-09 | 8.2 | 8.2 |  | EXR/266110_EX/1900971 | No Sample Type
Dissolved Oxygen (Lab) | mg/l | Skelbrooke | SK09 | ESG | 2018-07-09 | 4.6 | 4.6 |  | EXR/266110_EX/1900972 | No Sample Type
Dissolved Oxygen (Lab) | mg/l | Skelbrooke | SK10 | ESG | 2018-07-09 | 4 | 4 |  | EXR/266110_EX/1900973 | No Sample Type
Dissolved Oxygen (Lab) | mg/l | Skelbrooke | SK11 | ESG | 2018-07-09 | 5.7 | 5.7 |  | EXR/266110_EX/1900974 | No Sample Type
Dissolved Oxygen (Lab) | mg/l | Skelbrooke | SK12 | ESG | 2018-07-09 | 4.4 | 4.4 |  | EXR/266110_EX/1900975 | No Sample Type
Dissolved Oxygen (Lab) | mg/l | Skelbrooke | SK21 | ESG | 2018-07-09 | 7.6 | 7.6 |  | EXR/266110_EX/1900976 | No Sample Type
Dissolved Oxygen (Lab) | mg/l | Skelbrooke | SKSW03 | ESG | 2018-07-09 | 1.7 | 1.7 |  | EXR/266110_EX/1900977 | No Sample Type
Iron (Diss) (mg/l) |  | Skelbrooke | SK03 | ESG | 2018-07-09 | 0.42 | 0.42 |  | EXR/266110_EX/1900966 | No Sample Type
Iron (Diss) (mg/l) |  | Skelbrooke | SK04 | ESG | 2018-07-09 | 0.3 | 0.3 |  | EXR/266110_EX/1900967 | No Sample Type
Iron (Diss) (mg/l) |  | Skelbrooke | SK05 | ESG | 2018-07-09 | 0.4 | 0.4 |  | EXR/266110_EX/1900968 | No Sample Type
Iron (Diss) (mg/l) |  | Skelbrooke | SK06 | ESG | 2018-07-09 | 0.25 | 0.25 |  | EXR/266110_EX/1900969 | No Sample Type
Iron (Diss) (mg/l) |  | Skelbrooke | SK07 | ESG | 2018-07-09 | 0.26 | 0.26 |  | EXR/266110_EX/1900970 | No Sample Type
Iron (Diss) (mg/l) |  | Skelbrooke | SK08 | ESG | 2018-07-09 | 0.28 | 0.28 |  | EXR/266110_EX/1900971 | No Sample Type
Iron (Diss) (mg/l) |  | Skelbrooke | SK09 | ESG | 2018-07-09 | 0.31 | 0.31 |  | EXR/266110_EX/1900972 | No Sample Type
Iron (Diss) (mg/l) |  | Skelbrooke | SK10 | ESG | 2018-07-09 | 0.34 | 0.34 |  | EXR/266110_EX/1900973 | No Sample Type
Iron (Diss) (mg/l) |  | Skelbrooke | SK11 | ESG | 2018-07-09 | 0.4 | 0.4 |  | EXR/266110_EX/1900974 | No Sample Type
Iron (Diss) (mg/l) |  | Skelbrooke | SK12 | ESG | 2018-07-09 | 0.3 | 0.3 |  | EXR/266110_EX/1900975 | No Sample Type
Iron (Diss) (mg/l) |  | Skelbrooke | SK21 | ESG | 2018-07-09 | 0.25 | 0.25 |  | EXR/266110_EX/1900976 | No Sample Type
Iron (Diss) (mg/l) |  | Skelbrooke | SKSW03 | ESG | 2018-07-09 | 0.29 | 0.29 |  | EXR/266110_EX/1900977 | No Sample Type
Lead (Diss) (mg/l) |  | Skelbrooke | SK03 | ESG | 2018-07-09 | <0.001 | 0.001 |  | EXR/266110_EX/1900966 | No Sample Type
Lead (Diss) (mg/l) |  | Skelbrooke | SK04 | ESG | 2018-07-09 | <0.001 | 0.001 |  | EXR/266110_EX/1900967 | No Sample Type
Lead (Diss) (mg/l) |  | Skelbrooke | SK05 | ESG | 2018-07-09 | <0.001 | 0.001 |  | EXR/266110_EX/1900968 | No Sample Type
Lead (Diss) (mg/l) |  | Skelbrooke | SK06 | ESG | 2018-07-09 | <0.001 | 0.001 |  | EXR/266110_EX/1900969 | No Sample Type
Lead (Diss) (mg/l) |  | Skelbrooke | SK07 | ESG | 2018-07-09 | <0.001 | 0.001 |  | EXR/266110_EX/1900970 | No Sample Type
Lead (Diss) (mg/l) |  | Skelbrooke | SK08 | ESG | 2018-07-09 | <0.001 | 0.001 |  | EXR/266110_EX/1900971 | No Sample Type
Lead (Diss) (mg/l) |  | Skelbrooke | SK09 | ESG | 2018-07-09 | <0.001 | 0.001 |  | EXR/266110_EX/1900972 | No Sample Type
Lead (Diss) (mg/l) |  | Skelbrooke | SK10 | ESG | 2018-07-09 | <0.001 | 0.001 |  | EXR/266110_EX/1900973 | No Sample Type
Lead (Diss) (mg/l) |  | Skelbrooke | SK11 | ESG | 2018-07-09 | <0.001 | 0.001 |  | EXR/266110_EX/1900974 | No Sample Type
Lead (Diss) (mg/l) |  | Skelbrooke | SK12 | ESG | 2018-07-09 | <0.001 | 0.001 |  | EXR/266110_EX/1900975 | No Sample Type
Lead (Diss) (mg/l) |  | Skelbrooke | SK21 | ESG | 2018-07-09 | <0.001 | 0.001 |  | EXR/266110_EX/1900976 | No Sample Type
Lead (Diss) (mg/l) |  | Skelbrooke | SKSW03 | ESG | 2018-07-09 | <0.001 | 0.001 |  | EXR/266110_EX/1900977 | No Sample Type
m,p-xylene (ug/l) |  | Skelbrooke | SK03 | ESG | 2018-07-09 | <1 | 1 |  | EXR/266110_EX/1900966 | No Sample Type
m,p-xylene (ug/l) |  | Skelbrooke | SKSW03 | ESG | 2018-07-09 | <1 | 1 |  | EXR/266110_EX/1900977 | No Sample Type
Magnesium (Diss) (mg/l) |  | Skelbrooke | SK03 | ESG | 2018-07-09 | 110 | 110 |  | EXR/266110_EX/1900966 | No Sample Type
Magnesium (Diss) (mg/l) |  | Skelbrooke | SK04 | ESG | 2018-07-09 | 113 | 113 |  | EXR/266110_EX/1900967 | No Sample Type
Magnesium (Diss) (mg/l) |  | Skelbrooke | SK05 | ESG | 2018-07-09 | 101 | 101 |  | EXR/266110_EX/1900968 | No Sample Type
Magnesium (Diss) (mg/l) |  | Skelbrooke | SK06 | ESG | 2018-07-09 | 43 | 43 |  | EXR/266110_EX/1900969 | No Sample Type
Magnesium (Diss) (mg/l) |  | Skelbrooke | SK07 | ESG | 2018-07-09 | 47 | 47 |  | EXR/266110_EX/1900970 | No Sample Type
Magnesium (Diss) (mg/l) |  | Skelbrooke | SK08 | ESG | 2018-07-09 | 66 | 66 |  | EXR/266110_EX/1900971 | No Sample Type
Magnesium (Diss) (mg/l) |  | Skelbrooke | SK09 | ESG | 2018-07-09 | 78 | 78 |  | EXR/266110_EX/1900972 | No Sample Type
Magnesium (Diss) (mg/l) |  | Skelbrooke | SK10 | ESG | 2018-07-09 | 101 | 101 |  | EXR/266110_EX/1900973 | No Sample Type
Magnesium (Diss) (mg/l) |  | Skelbrooke | SK11 | ESG | 2018-07-09 | 75 | 75 |  | EXR/266110_EX/1900974 | No Sample Type
Magnesium (Diss) (mg/l) |  | Skelbrooke | SK12 | ESG | 2018-07-09 | 83 | 83 |  | EXR/266110_EX/1900975 | No Sample Type
Magnesium (Diss) (mg/l) |  | Skelbrooke | SK21 | ESG | 2018-07-09 | 61 | 61 |  | EXR/266110_EX/1900976 | No Sample Type
Magnesium (Diss) (mg/l) |  | Skelbrooke | SKSW03 | ESG | 2018-07-09 | 80 | 80 |  | EXR/266110_EX/1900977 | No Sample Type
Manganese (Diss) (mg/l) |  | Skelbrooke | SK03 | ESG | 2018-07-09 | 0.169 | 0.169 |  | EXR/266110_EX/1900966 | No Sample Type
Manganese (Diss) (mg/l) |  | Skelbrooke | SK04 | ESG | 2018-07-09 | 0.365 | 0.365 |  | EXR/266110_EX/1900967 | No Sample Type
Manganese (Diss) (mg/l) |  | Skelbrooke | SK05 | ESG | 2018-07-09 | 0.004 | 0.004 |  | EXR/266110_EX/1900968 | No Sample Type
Manganese (Diss) (mg/l) |  | Skelbrooke | SK06 | ESG | 2018-07-09 | 0.227 | 0.227 |  | EXR/266110_EX/1900969 | No Sample Type
Manganese (Diss) (mg/l) |  | Skelbrooke | SK07 | ESG | 2018-07-09 | 0.53 | 0.53 |  | EXR/266110_EX/1900970 | No Sample Type
Manganese (Diss) (mg/l) |  | Skelbrooke | SK08 | ESG | 2018-07-09 | 0.015 | 0.015 |  | EXR/266110_EX/1900971 | No Sample Type
Manganese (Diss) (mg/l) |  | Skelbrooke | SK09 | ESG | 2018-07-09 | 0.042 | 0.042 |  | EXR/266110_EX/1900972 | No Sample Type
Manganese (Diss) (mg/l) |  | Skelbrooke | SK10 | ESG | 2018-07-09 | 0.482 | 0.482 |  | EXR/266110_EX/1900973 | No Sample Type
Manganese (Diss) (mg/l) |  | Skelbrooke | SK11 | ESG | 2018-07-09 | <0.002 | 0.002 |  | EXR/266110_EX/1900974 | No Sample Type
Manganese (Diss) (mg/l) |  | Skelbrooke | SK12 | ESG | 2018-07-09 | 0.05 | 0.05 |  | EXR/266110_EX/1900975 | No Sample Type
Manganese (Diss) (mg/l) |  | Skelbrooke | SK21 | ESG | 2018-07-09 | <0.002 | 0.002 |  | EXR/266110_EX/1900976 | No Sample Type
Manganese (Diss) (mg/l) |  | Skelbrooke | SKSW03 | ESG | 2018-07-09 | 0.393 | 0.393 |  | EXR/266110_EX/1900977 | No Sample Type
MCPP (Mecoprop) (UG/L) |  | Skelbrooke | SK03 | ESG | 2018-07-09 | <0.02 | 0.02 |  | EXR/266110_EX/1900966 | No Sample Type
MCPP (Mecoprop) (UG/L) |  | Skelbrooke | SKSW03 | ESG | 2018-07-09 | 0.16 | 0.16 |  | EXR/266110_EX/1900977 | No Sample Type
Nickel (Diss) (mg/l) |  | Skelbrooke | SK03 | ESG | 2018-07-09 | 0.002 | 0.002 |  | EXR/266110_EX/1900966 | No Sample Type
Nickel (Diss) (mg/l) |  | Skelbrooke | SK04 | ESG | 2018-07-09 | 0.003 | 0.003 |  | EXR/266110_EX/1900967 | No Sample Type
Nickel (Diss) (mg/l) |  | Skelbrooke | SK05 | ESG | 2018-07-09 | 0.001 | 0.001 |  | EXR/266110_EX/1900968 | No Sample Type
Nickel (Diss) (mg/l) |  | Skelbrooke | SK06 | ESG | 2018-07-09 | 0.003 | 0.003 |  | EXR/266110_EX/1900969 | No Sample Type
Nickel (Diss) (mg/l) |  | Skelbrooke | SK07 | ESG | 2018-07-09 | 0.004 | 0.004 |  | EXR/266110_EX/1900970 | No Sample Type
Nickel (Diss) (mg/l) |  | Skelbrooke | SK08 | ESG | 2018-07-09 | 0.001 | 0.001 |  | EXR/266110_EX/1900971 | No Sample Type
Nickel (Diss) (mg/l) |  | Skelbrooke | SK09 | ESG | 2018-07-09 | 0.002 | 0.002 |  | EXR/266110_EX/1900972 | No Sample Type
Nickel (Diss) (mg/l) |  | Skelbrooke | SK10 | ESG | 2018-07-09 | 0.008 | 0.008 |  | EXR/266110_EX/1900973 | No Sample Type
Nickel (Diss) (mg/l) |  | Skelbrooke | SK11 | ESG | 2018-07-09 | 0.002 | 0.002 |  | EXR/266110_EX/1900974 | No Sample Type
Nickel (Diss) (mg/l) |  | Skelbrooke | SK12 | ESG | 2018-07-09 | 0.001 | 0.001 |  | EXR/266110_EX/1900975 | No Sample Type
Nickel (Diss) (mg/l) |  | Skelbrooke | SK21 | ESG | 2018-07-09 | <0.001 | 0.001 |  | EXR/266110_EX/1900976 | No Sample Type
Nickel (Diss) (mg/l) |  | Skelbrooke | SKSW03 | ESG | 2018-07-09 | 0.003 | 0.003 |  | EXR/266110_EX/1900977 | No Sample Type
pH (Lab) |  | Skelbrooke | SK03 | ESG | 2018-07-09 | 7.4 | 7.4 |  | EXR/266110_EX/1900966 | No Sample Type
pH (Lab) |  | Skelbrooke | SK04 | ESG | 2018-07-09 | 7.3 | 7.3 |  | EXR/266110_EX/1900967 | No Sample Type
pH (Lab) |  | Skelbrooke | SK05 | ESG | 2018-07-09 | 7.4 | 7.4 |  | EXR/266110_EX/1900968 | No Sample Type
pH (Lab) |  | Skelbrooke | SK06 | ESG | 2018-07-09 | 7.4 | 7.4 |  | EXR/266110_EX/1900969 | No Sample Type
pH (Lab) |  | Skelbrooke | SK07 | ESG | 2018-07-09 | 7.5 | 7.5 |  | EXR/266110_EX/1900970 | No Sample Type
pH (Lab) |  | Skelbrooke | SK08 | ESG | 2018-07-09 | 7.4 | 7.4 |  | EXR/266110_EX/1900971 | No Sample Type
pH (Lab) |  | Skelbrooke | SK09 | ESG | 2018-07-09 | 7.3 | 7.3 |  | EXR/266110_EX/1900972 | No Sample Type
pH (Lab) |  | Skelbrooke | SK10 | ESG | 2018-07-09 | 7.2 | 7.2 |  | EXR/266110_EX/1900973 | No Sample Type
pH (Lab) |  | Skelbrooke | SK11 | ESG | 2018-07-09 | 7.6 | 7.6 |  | EXR/266110_EX/1900974 | No Sample Type
pH (Lab) |  | Skelbrooke | SK12 | ESG | 2018-07-09 | 7.6 | 7.6 |  | EXR/266110_EX/1900975 | No Sample Type
pH (Lab) |  | Skelbrooke | SK21 | ESG | 2018-07-09 | 7.4 | 7.4 |  | EXR/266110_EX/1900976 | No Sample Type
pH (Lab) |  | Skelbrooke | SKSW03 | ESG | 2018-07-09 | 7 | 7 |  | EXR/266110_EX/1900977 | No Sample Type
Potassium (Diss) (mg/l) |  | Skelbrooke | SK03 | ESG | 2018-07-09 | 5 | 5 |  | EXR/266110_EX/1900966 | No Sample Type
Potassium (Diss) (mg/l) |  | Skelbrooke | SK04 | ESG | 2018-07-09 | 2 | 2 |  | EXR/266110_EX/1900967 | No Sample Type
Potassium (Diss) (mg/l) |  | Skelbrooke | SK05 | ESG | 2018-07-09 | 4 | 4 |  | EXR/266110_EX/1900968 | No Sample Type
Potassium (Diss) (mg/l) |  | Skelbrooke | SK06 | ESG | 2018-07-09 | 4 | 4 |  | EXR/266110_EX/1900969 | No Sample Type
Potassium (Diss) (mg/l) |  | Skelbrooke | SK07 | ESG | 2018-07-09 | 3 | 3 |  | EXR/266110_EX/1900970 | No Sample Type
Potassium (Diss) (mg/l) |  | Skelbrooke | SK08 | ESG | 2018-07-09 | 3 | 3 |  | EXR/266110_EX/1900971 | No Sample Type
Potassium (Diss) (mg/l) |  | Skelbrooke | SK09 | ESG | 2018-07-09 | 3 | 3 |  | EXR/266110_EX/1900972 | No Sample Type
Potassium (Diss) (mg/l) |  | Skelbrooke | SK10 | ESG | 2018-07-09 | 4 | 4 |  | EXR/266110_EX/1900973 | No Sample Type
Potassium (Diss) (mg/l) |  | Skelbrooke | SK11 | ESG | 2018-07-09 | 7 | 7 |  | EXR/266110_EX/1900974 | No Sample Type
Potassium (Diss) (mg/l) |  | Skelbrooke | SK12 | ESG | 2018-07-09 | 3 | 3 |  | EXR/266110_EX/1900975 | No Sample Type
Potassium (Diss) (mg/l) |  | Skelbrooke | SK21 | ESG | 2018-07-09 | 2 | 2 |  | EXR/266110_EX/1900976 | No Sample Type
Potassium (Diss) (mg/l) |  | Skelbrooke | SKSW03 | ESG | 2018-07-09 | 5 | 5 |  | EXR/266110_EX/1900977 | No Sample Type
Sodium (Diss) (mg/l) |  | Skelbrooke | SK03 | ESG | 2018-07-09 | 20 | 20 |  | EXR/266110_EX/1900966 | No Sample Type
Sodium (Diss) (mg/l) |  | Skelbrooke | SK04 | ESG | 2018-07-09 | 18 | 18 |  | EXR/266110_EX/1900967 | No Sample Type
Sodium (Diss) (mg/l) |  | Skelbrooke | SK05 | ESG | 2018-07-09 | 20 | 20 |  | EXR/266110_EX/1900968 | No Sample Type
Sodium (Diss) (mg/l) |  | Skelbrooke | SK06 | ESG | 2018-07-09 | 15 | 15 |  | EXR/266110_EX/1900969 | No Sample Type
Sodium (Diss) (mg/l) |  | Skelbrooke | SK07 | ESG | 2018-07-09 | 16 | 16 |  | EXR/266110_EX/1900970 | No Sample Type
Sodium (Diss) (mg/l) |  | Skelbrooke | SK08 | ESG | 2018-07-09 | 32 | 32 |  | EXR/266110_EX/1900971 | No Sample Type
Sodium (Diss) (mg/l) |  | Skelbrooke | SK09 | ESG | 2018-07-09 | 14 | 14 |  | EXR/266110_EX/1900972 | No Sample Type
Sodium (Diss) (mg/l) |  | Skelbrooke | SK10 | ESG | 2018-07-09 | 25 | 25 |  | EXR/266110_EX/1900973 | No Sample Type
Sodium (Diss) (mg/l) |  | Skelbrooke | SK11 | ESG | 2018-07-09 | 26 | 26 |  | EXR/266110_EX/1900974 | No Sample Type
Sodium (Diss) (mg/l) |  | Skelbrooke | SK12 | ESG | 2018-07-09 | 20 | 20 |  | EXR/266110_EX/1900975 | No Sample Type
Sodium (Diss) (mg/l) |  | Skelbrooke | SK21 | ESG | 2018-07-09 | 36 | 36 |  | EXR/266110_EX/1900976 | No Sample Type
Sodium (Diss) (mg/l) |  | Skelbrooke | SKSW03 | ESG | 2018-07-09 | 31 | 31 |  | EXR/266110_EX/1900977 | No Sample Type
Toluene (ug/l) |  | Skelbrooke | SK03 | ESG | 2018-07-09 | <1 | 1 |  | EXR/266110_EX/1900966 | No Sample Type
Toluene (ug/l) |  | Skelbrooke | SKSW03 | ESG | 2018-07-09 | <1 | 1 |  | EXR/266110_EX/1900977 | No Sample Type
Total Organic Carbon (mg/l) |  | Skelbrooke | SK03 | ESG | 2018-07-09 | 2.4 | 2.4 |  | EXR/266110_EX/1900966 | No Sample Type
Total Organic Carbon (mg/l) |  | Skelbrooke | SK04 | ESG | 2018-07-09 | 2.8 | 2.8 |  | EXR/266110_EX/1900967 | No Sample Type
Total Organic Carbon (mg/l) |  | Skelbrooke | SK05 | ESG | 2018-07-09 | 3 | 3 |  | EXR/266110_EX/1900968 | No Sample Type
Total Organic Carbon (mg/l) |  | Skelbrooke | SK06 | ESG | 2018-07-09 | 4 | 4 |  | EXR/266110_EX/1900969 | No Sample Type
Total Organic Carbon (mg/l) |  | Skelbrooke | SK07 | ESG | 2018-07-09 | 3.6 | 3.6 |  | EXR/266110_EX/1900970 | No Sample Type
Total Organic Carbon (mg/l) |  | Skelbrooke | SK08 | ESG | 2018-07-09 | 1.6 | 1.6 |  | EXR/266110_EX/1900971 | No Sample Type
Total Organic Carbon (mg/l) |  | Skelbrooke | SK09 | ESG | 2018-07-09 | 2.7 | 2.7 |  | EXR/266110_EX/1900972 | No Sample Type
Total Organic Carbon (mg/l) |  | Skelbrooke | SK10 | ESG | 2018-07-09 | 4.9 | 4.9 |  | EXR/266110_EX/1900973 | No Sample Type
Total Organic Carbon (mg/l) |  | Skelbrooke | SK11 | ESG | 2018-07-09 | 4.4 | 4.4 |  | EXR/266110_EX/1900974 | No Sample Type
Total Organic Carbon (mg/l) |  | Skelbrooke | SK12 | ESG | 2018-07-09 | 4.3 | 4.3 |  | EXR/266110_EX/1900975 | No Sample Type
Total Organic Carbon (mg/l) |  | Skelbrooke | SK21 | ESG | 2018-07-09 | 0.89 | 0.89 |  | EXR/266110_EX/1900976 | No Sample Type
Total Organic Carbon (mg/l) |  | Skelbrooke | SKSW03 | ESG | 2018-07-09 | 5.1 | 5.1 |  | EXR/266110_EX/1900977 | No Sample Type
Total Oxidised Nitrogen (mg/l) |  | Skelbrooke | SK03 | ESG | 2018-07-09 | <0.2 | 0.2 |  | EXR/266110_EX/1900966 | No Sample Type
Total Oxidised Nitrogen (mg/l) |  | Skelbrooke | SK04 | ESG | 2018-07-09 | 11.7 | 11.7 |  | EXR/266110_EX/1900967 | No Sample Type
Total Oxidised Nitrogen (mg/l) |  | Skelbrooke | SK05 | ESG | 2018-07-09 | 2.6 | 2.6 |  | EXR/266110_EX/1900968 | No Sample Type
Total Oxidised Nitrogen (mg/l) |  | Skelbrooke | SK06 | ESG | 2018-07-09 | 1.6 | 1.6 |  | EXR/266110_EX/1900969 | No Sample Type
Total Oxidised Nitrogen (mg/l) |  | Skelbrooke | SK07 | ESG | 2018-07-09 | <0.2 | 0.2 |  | EXR/266110_EX/1900970 | No Sample Type
Total Oxidised Nitrogen (mg/l) |  | Skelbrooke | SK08 | ESG | 2018-07-09 | 24.8 | 24.8 |  | EXR/266110_EX/1900971 | No Sample Type
Total Oxidised Nitrogen (mg/l) |  | Skelbrooke | SK09 | ESG | 2018-07-09 | 24.7 | 24.7 |  | EXR/266110_EX/1900972 | No Sample Type
Total Oxidised Nitrogen (mg/l) |  | Skelbrooke | SK10 | ESG | 2018-07-09 | 1.2 | 1.2 |  | EXR/266110_EX/1900973 | No Sample Type
Total Oxidised Nitrogen (mg/l) |  | Skelbrooke | SK11 | ESG | 2018-07-09 | 18.8 | 18.8 |  | EXR/266110_EX/1900974 | No Sample Type
Total Oxidised Nitrogen (mg/l) |  | Skelbrooke | SK12 | ESG | 2018-07-09 | 3.4 | 3.4 |  | EXR/266110_EX/1900975 | No Sample Type
Total Oxidised Nitrogen (mg/l) |  | Skelbrooke | SK21 | ESG | 2018-07-09 | 22.8 | 22.8 |  | EXR/266110_EX/1900976 | No Sample Type
Total Oxidised Nitrogen (mg/l) |  | Skelbrooke | SKSW03 | ESG | 2018-07-09 | 8.6 | 8.6 |  | EXR/266110_EX/1900977 | No Sample Type
Total Sulphur (Diss) (SO4:mg/l) |  | Skelbrooke | SK03 | ESG | 2018-07-09 | 1450 | 1450 |  | EXR/266110_EX/1900966 | No Sample Type
Total Sulphur (Diss) (SO4:mg/l) |  | Skelbrooke | SK04 | ESG | 2018-07-09 | 474 | 474 |  | EXR/266110_EX/1900967 | No Sample Type
Total Sulphur (Diss) (SO4:mg/l) |  | Skelbrooke | SK05 | ESG | 2018-07-09 | 1020 | 1020 |  | EXR/266110_EX/1900968 | No Sample Type
Total Sulphur (Diss) (SO4:mg/l) |  | Skelbrooke | SK06 | ESG | 2018-07-09 | 216 | 216 |  | EXR/266110_EX/1900969 | No Sample Type
Total Sulphur (Diss) (SO4:mg/l) |  | Skelbrooke | SK07 | ESG | 2018-07-09 | 202 | 202 |  | EXR/266110_EX/1900970 | No Sample Type
Total Sulphur (Diss) (SO4:mg/l) |  | Skelbrooke | SK08 | ESG | 2018-07-09 | 262 | 262 |  | EXR/266110_EX/1900971 | No Sample Type
Total Sulphur (Diss) (SO4:mg/l) |  | Skelbrooke | SK09 | ESG | 2018-07-09 | 317 | 317 |  | EXR/266110_EX/1900972 | No Sample Type
Total Sulphur (Diss) (SO4:mg/l) |  | Skelbrooke | SK10 | ESG | 2018-07-09 | 634 | 634 |  | EXR/266110_EX/1900973 | No Sample Type
Total Sulphur (Diss) (SO4:mg/l) |  | Skelbrooke | SK11 | ESG | 2018-07-09 | 1010 | 1010 |  | EXR/266110_EX/1900974 | No Sample Type
Total Sulphur (Diss) (SO4:mg/l) |  | Skelbrooke | SK12 | ESG | 2018-07-09 | 485 | 485 |  | EXR/266110_EX/1900975 | No Sample Type
Total Sulphur (Diss) (SO4:mg/l) |  | Skelbrooke | SK21 | ESG | 2018-07-09 | 164 | 164 |  | EXR/266110_EX/1900976 | No Sample Type
Total Sulphur (Diss) (SO4:mg/l) |  | Skelbrooke | SKSW03 | ESG | 2018-07-09 | 307 | 307 |  | EXR/266110_EX/1900977 | No Sample Type
Water Level (mAOD) |  | Skelbrooke | SK03 | derived | 2018-07-09 | 27.45 | 27.45 |  |  | No Sample Type
Water Level (mAOD) |  | Skelbrooke | SK04 | derived | 2018-07-09 | 32.6 | 32.6 |  |  | No Sample Type
Water Level (mAOD) |  | Skelbrooke | SK05 | derived | 2018-07-09 | 31.85 | 31.85 |  |  | No Sample Type
Water Level (mAOD) |  | Skelbrooke | SK06 | derived | 2018-07-09 | 35.88 | 35.88 |  |  | No Sample Type
Water Level (mAOD) |  | Skelbrooke | SK07 | derived | 2018-07-09 | 34.77 | 34.77 |  |  | No Sample Type
Water Level (mAOD) |  | Skelbrooke | SK08 | derived | 2018-07-09 | 30.84 | 30.84 |  |  | No Sample Type
Water Level (mAOD) |  | Skelbrooke | SK09 | derived | 2018-07-09 | 36.34 | 36.34 |  |  | No Sample Type
Water Level (mAOD) |  | Skelbrooke | SK10 | derived | 2018-07-09 | 36.6 | 36.6 |  |  | No Sample Type
Water Level (mAOD) |  | Skelbrooke | SK11 | derived | 2018-07-09 | 36.86 | 36.86 |  |  | No Sample Type
Water Level (mAOD) |  | Skelbrooke | SK12 | derived | 2018-07-09 | 40.55 | 40.55 |  |  | No Sample Type
Water Level (mAOD) |  | Skelbrooke | SK13 | derived | 2018-07-09 | 33.01 | 33.01 |  |  | No Sample Type
Water Level (mAOD) |  | Skelbrooke | SK14 | derived | 2018-07-09 | 31.13 | 31.13 |  |  | No Sample Type
Water Level (mAOD) |  | Skelbrooke | SK21 | derived | 2018-07-09 | 29.17 | 29.17 |  |  | No Sample Type
Water Level (mAOD) |  | Skelbrooke | SKSW02 | derived | 2018-07-09 | 34.65 | 34.65 |  |  | No Sample Type
Water Level (mAOD) |  | Skelbrooke | SKSW03 | derived | 2018-07-09 | 27.86 | 27.86 |  |  | No Sample Type
Water Temperature (Deg C) |  | Skelbrooke | SK03 | enitial | 2018-07-09 | 11.6 | 11.6 |  |  | No Sample Type
Water Temperature (Deg C) |  | Skelbrooke | SK04 | enitial | 2018-07-09 | 12.6 | 12.6 |  |  | No Sample Type
Water Temperature (Deg C) |  | Skelbrooke | SK05 | enitial | 2018-07-09 | 11.9 | 11.9 |  |  | No Sample Type
Water Temperature (Deg C) |  | Skelbrooke | SK06 | enitial | 2018-07-09 | 9.2 | 9.2 |  |  | No Sample Type
Water Temperature (Deg C) |  | Skelbrooke | SK07 | enitial | 2018-07-09 | 11.1 | 11.1 |  |  | No Sample Type
Water Temperature (Deg C) |  | Skelbrooke | SK08 | enitial | 2018-07-09 | 12.6 | 12.6 |  |  | No Sample Type
Water Temperature (Deg C) |  | Skelbrooke | SK09 | enitial | 2018-07-09 | 11.4 | 11.4 |  |  | No Sample Type
Water Temperature (Deg C) |  | Skelbrooke | SK10 | enitial | 2018-07-09 | 8.9 | 8.9 |  |  | No Sample Type
Water Temperature (Deg C) |  | Skelbrooke | SK11 | enitial | 2018-07-09 | 9.5 | 9.5 |  |  | No Sample Type
Water Temperature (Deg C) |  | Skelbrooke | SK12 | enitial | 2018-07-09 | 10.5 | 10.5 |  |  | No Sample Type
Water Temperature (Deg C) |  | Skelbrooke | SK21 | enitial | 2018-07-09 | 12.1 | 12.1 |  |  | No Sample Type
Water Temperature (Deg C) |  | Skelbrooke | SKSW03 | enitial | 2018-07-09 | 12.1 | 12.1 |  |  | No Sample Type
Zinc (Diss) (mg/l) |  | Skelbrooke | SK03 | ESG | 2018-07-09 | 0.003 | 0.003 |  | EXR/266110_EX/1900966 | No Sample Type
Zinc (Diss) (mg/l) |  | Skelbrooke | SK04 | ESG | 2018-07-09 | 0.004 | 0.004 |  | EXR/266110_EX/1900967 | No Sample Type
Zinc (Diss) (mg/l) |  | Skelbrooke | SK05 | ESG | 2018-07-09 | 0.005 | 0.005 |  | EXR/266110_EX/1900968 | No Sample Type
Zinc (Diss) (mg/l) |  | Skelbrooke | SK06 | ESG | 2018-07-09 | 0.006 | 0.006 |  | EXR/266110_EX/1900969 | No Sample Type
Zinc (Diss) (mg/l) |  | Skelbrooke | SK07 | ESG | 2018-07-09 | 0.006 | 0.006 |  | EXR/266110_EX/1900970 | No Sample Type
Zinc (Diss) (mg/l) |  | Skelbrooke | SK08 | ESG | 2018-07-09 | 0.007 | 0.007 |  | EXR/266110_EX/1900971 | No Sample Type
Zinc (Diss) (mg/l) |  | Skelbrooke | SK09 | ESG | 2018-07-09 | 0.005 | 0.005 |  | EXR/266110_EX/1900972 | No Sample Type
Zinc (Diss) (mg/l) |  | Skelbrooke | SK10 | ESG | 2018-07-09 | 0.009 | 0.009 |  | EXR/266110_EX/1900973 | No Sample Type
Zinc (Diss) (mg/l) |  | Skelbrooke | SK11 | ESG | 2018-07-09 | <0.002 | 0.002 |  | EXR/266110_EX/1900974 | No Sample Type
Zinc (Diss) (mg/l) |  | Skelbrooke | SK12 | ESG | 2018-07-09 | 0.009 | 0.009 |  | EXR/266110_EX/1900975 | No Sample Type
Zinc (Diss) (mg/l) |  | Skelbrooke | SK21 | ESG | 2018-07-09 | <0.002 | 0.002 |  | EXR/266110_EX/1900976 | No Sample Type
Zinc (Diss) (mg/l) |  | Skelbrooke | SKSW03 | ESG | 2018-07-09 | 0.01 | 0.01 |  | EXR/266110_EX/1900977 | No Sample Type
Alkalinity (CaCO3:mg/l) |  | Skelbrooke | SK01 | ESG | 2018-07-10 | 463 | 463 |  | EXR/266110_EX/1900964 | No Sample Type
Alkalinity (CaCO3:mg/l) |  | Skelbrooke | SK02 | ESG | 2018-07-10 | 438 | 438 |  | EXR/266110_EX/1900965 | No Sample Type
Ammoniacal Nitrogen (N:mg/l) |  | Skelbrooke | SK01 | ESG | 2018-07-10 | 0.06 | 0.06 |  | EXR/266110_EX/1900964 | No Sample Type
Ammoniacal Nitrogen (N:mg/l) |  | Skelbrooke | SK02 | ESG | 2018-07-10 | 0.18 | 0.18 |  | EXR/266110_EX/1900965 | No Sample Type
BOD | mg/l | Skelbrooke | SK01 | ESG | 2018-07-10 | <2.9 | 2.9 |  | EXR/266110_EX/1900964 | No Sample Type
BOD | mg/l | Skelbrooke | SK02 | ESG | 2018-07-10 | <2.0 | 2 |  | EXR/266110_EX/1900965 | No Sample Type
Cadmium (Diss) (mg/l) |  | Skelbrooke | SK01 | ESG | 2018-07-10 | <0.0001 | 0.0001 |  | EXR/266110_EX/1900964 | No Sample Type
Cadmium (Diss) (mg/l) |  | Skelbrooke | SK02 | ESG | 2018-07-10 | <0.0001 | 0.0001 |  | EXR/266110_EX/1900965 | No Sample Type
Calcium (Diss) (mg/l) |  | Skelbrooke | SK01 | ESG | 2018-07-10 | 351 | 351 |  | EXR/266110_EX/1900964 | No Sample Type
Calcium (Diss) (mg/l) |  | Skelbrooke | SK02 | ESG | 2018-07-10 | 238 | 238 |  | EXR/266110_EX/1900965 | No Sample Type
Chloride | mg/l | Skelbrooke | SK01 | ESG | 2018-07-10 | 65 | 65 |  | EXR/266110_EX/1900964 | No Sample Type
Chloride | mg/l | Skelbrooke | SK02 | ESG | 2018-07-10 | 64 | 64 |  | EXR/266110_EX/1900965 | No Sample Type
Chromium (Diss) (mg/l) |  | Skelbrooke | SK01 | ESG | 2018-07-10 | <0.001 | 0.001 |  | EXR/266110_EX/1900964 | No Sample Type
Chromium (Diss) (mg/l) |  | Skelbrooke | SK02 | ESG | 2018-07-10 | <0.001 | 0.001 |  | EXR/266110_EX/1900965 | No Sample Type
COD | mg/l | Skelbrooke | SK01 | ESG | 2018-07-10 | 18 | 18 |  | EXR/266110_EX/1900964 | No Sample Type
COD | mg/l | Skelbrooke | SK02 | ESG | 2018-07-10 | 11 | 11 |  | EXR/266110_EX/1900965 | No Sample Type
Conductivity (uS / cm) |  | Skelbrooke | SK01 | ESG | 2018-07-10 | 1910 | 1910 |  | EXR/266110_EX/1900964 | No Sample Type
Conductivity (uS / cm) |  | Skelbrooke | SK02 | ESG | 2018-07-10 | 1570 | 1570 |  | EXR/266110_EX/1900965 | No Sample Type
Copper (Diss) (mg/l) |  | Skelbrooke | SK01 | ESG | 2018-07-10 | 0.002 | 0.002 |  | EXR/266110_EX/1900964 | No Sample Type
Copper (Diss) (mg/l) |  | Skelbrooke | SK02 | ESG | 2018-07-10 | 0.003 | 0.003 |  | EXR/266110_EX/1900965 | No Sample Type
Dissolved Oxygen (Lab) | mg/l | Skelbrooke | SK01 | ESG | 2018-07-10 | 3.2 | 3.2 |  | EXR/266110_EX/1900964 | No Sample Type
Dissolved Oxygen (Lab) | mg/l | Skelbrooke | SK02 | ESG | 2018-07-10 | 5 | 5 |  | EXR/266110_EX/1900965 | No Sample Type
Iron (Diss) (mg/l) |  | Skelbrooke | SK01 | ESG | 2018-07-10 | 0.37 | 0.37 |  | EXR/266110_EX/1900964 | No Sample Type
Iron (Diss) (mg/l) |  | Skelbrooke | SK02 | ESG | 2018-07-10 | 0.3 | 0.3 |  | EXR/266110_EX/1900965 | No Sample Type
Lead (Diss) (mg/l) |  | Skelbrooke | SK01 | ESG | 2018-07-10 | <0.001 | 0.001 |  | EXR/266110_EX/1900964 | No Sample Type
Lead (Diss) (mg/l) |  | Skelbrooke | SK02 | ESG | 2018-07-10 | <0.001 | 0.001 |  | EXR/266110_EX/1900965 | No Sample Type
m,p-xylene (ug/l) |  | Skelbrooke | SK01 | ESG | 2018-07-10 | <1 | 1 |  | EXR/266110_EX/1900964 | No Sample Type
m,p-xylene (ug/l) |  | Skelbrooke | SK02 | ESG | 2018-07-10 | <1 | 1 |  | EXR/266110_EX/1900965 | No Sample Type
Magnesium (Diss) (mg/l) |  | Skelbrooke | SK01 | ESG | 2018-07-10 | 102 | 102 |  | EXR/266110_EX/1900964 | No Sample Type
Magnesium (Diss) (mg/l) |  | Skelbrooke | SK02 | ESG | 2018-07-10 | 82 | 82 |  | EXR/266110_EX/1900965 | No Sample Type
Manganese (Diss) (mg/l) |  | Skelbrooke | SK01 | ESG | 2018-07-10 | 1.361 | 1.361 |  | EXR/266110_EX/1900964 | No Sample Type
Manganese (Diss) (mg/l) |  | Skelbrooke | SK02 | ESG | 2018-07-10 | 0.304 | 0.304 |  | EXR/266110_EX/1900965 | No Sample Type
MCPP (Mecoprop) (UG/L) |  | Skelbrooke | SK01 | ESG | 2018-07-10 | <0.02 | 0.02 |  | EXR/266110_EX/1900964 | No Sample Type
MCPP (Mecoprop) (UG/L) |  | Skelbrooke | SK02 | ESG | 2018-07-10 | <0.02 | 0.02 |  | EXR/266110_EX/1900965 | No Sample Type
Nickel (Diss) (mg/l) |  | Skelbrooke | SK01 | ESG | 2018-07-10 | 0.008 | 0.008 |  | EXR/266110_EX/1900964 | No Sample Type
Nickel (Diss) (mg/l) |  | Skelbrooke | SK02 | ESG | 2018-07-10 | 0.005 | 0.005 |  | EXR/266110_EX/1900965 | No Sample Type
pH (Lab) |  | Skelbrooke | SK01 | ESG | 2018-07-10 | 7.2 | 7.2 |  | EXR/266110_EX/1900964 | No Sample Type
pH (Lab) |  | Skelbrooke | SK02 | ESG | 2018-07-10 | 7.4 | 7.4 |  | EXR/266110_EX/1900965 | No Sample Type
Potassium (Diss) (mg/l) |  | Skelbrooke | SK01 | ESG | 2018-07-10 | 5 | 5 |  | EXR/266110_EX/1900964 | No Sample Type
Potassium (Diss) (mg/l) |  | Skelbrooke | SK02 | ESG | 2018-07-10 | 4 | 4 |  | EXR/266110_EX/1900965 | No Sample Type
Sodium (Diss) (mg/l) |  | Skelbrooke | SK01 | ESG | 2018-07-10 | 25 | 25 |  | EXR/266110_EX/1900964 | No Sample Type
Sodium (Diss) (mg/l) |  | Skelbrooke | SK02 | ESG | 2018-07-10 | 35 | 35 |  | EXR/266110_EX/1900965 | No Sample Type
Toluene (ug/l) |  | Skelbrooke | SK01 | ESG | 2018-07-10 | <1 | 1 |  | EXR/266110_EX/1900964 | No Sample Type
Toluene (ug/l) |  | Skelbrooke | SK02 | ESG | 2018-07-10 | <1 | 1 |  | EXR/266110_EX/1900965 | No Sample Type
Total Organic Carbon (mg/l) |  | Skelbrooke | SK01 | ESG | 2018-07-10 | 6.1 | 6.1 |  | EXR/266110_EX/1900964 | No Sample Type
Total Organic Carbon (mg/l) |  | Skelbrooke | SK02 | ESG | 2018-07-10 | 4.2 | 4.2 |  | EXR/266110_EX/1900965 | No Sample Type
Total Oxidised Nitrogen (mg/l) |  | Skelbrooke | SK01 | ESG | 2018-07-10 | 2.3 | 2.3 |  | EXR/266110_EX/1900964 | No Sample Type
Total Oxidised Nitrogen (mg/l) |  | Skelbrooke | SK02 | ESG | 2018-07-10 | 6.4 | 6.4 |  | EXR/266110_EX/1900965 | No Sample Type
Total Sulphur (Diss) (SO4:mg/l) |  | Skelbrooke | SK01 | ESG | 2018-07-10 | 616 | 616 |  | EXR/266110_EX/1900964 | No Sample Type
Total Sulphur (Diss) (SO4:mg/l) |  | Skelbrooke | SK02 | ESG | 2018-07-10 | 405 | 405 |  | EXR/266110_EX/1900965 | No Sample Type
Water Level (mAOD) |  | Skelbrooke | SK01 | derived | 2018-07-10 | 26.38 | 26.38 |  |  | No Sample Type
Water Level (mAOD) |  | Skelbrooke | SK02 | derived | 2018-07-10 | 25.83 | 25.83 |  |  | No Sample Type
Water Temperature (Deg C) |  | Skelbrooke | SK01 | enitial | 2018-07-10 | 13.1 | 13.1 |  |  | No Sample Type
Water Temperature (Deg C) |  | Skelbrooke | SK02 | enitial | 2018-07-10 | 12.6 | 12.6 |  |  | No Sample Type
Zinc (Diss) (mg/l) |  | Skelbrooke | SK01 | ESG | 2018-07-10 | 0.01 | 0.01 |  | EXR/266110_EX/1900964 | No Sample Type
Zinc (Diss) (mg/l) |  | Skelbrooke | SK02 | ESG | 2018-07-10 | 0.006 | 0.006 |  | EXR/266110_EX/1900965 | No Sample Type
MCPP (Mecoprop) (UG/L) |  | Skelbrooke | SKSW03 | ESG | 2018-08-30 | 0.21 | 0.21 |  | EXR/268915_EX/1912519 | No Sample Type
Water Temperature (Deg C) |  | Skelbrooke | SKSW03 | enitial | 2018-08-30 | 16 | 16 |  |  | No Sample Type
Alkalinity (CaCO3:mg/l) |  | Skelbrooke | SKSW03 | ESG | 2018-09-20 | 618 | 618 |  | EXR/270400_EX/1918829 | No Sample Type
Ammoniacal Nitrogen (N:mg/l) |  | Skelbrooke | SKSW03 | ESG | 2018-09-20 | 17.1 | 17.1 |  | EXR/270400_EX/1918829 | No Sample Type
BOD | mg/l | Skelbrooke | SKSW03 | ESG | 2018-09-20 | <3.6 | 3.6 |  | EXR/270400_EX/1918829 | No Sample Type
Cadmium (Diss) (mg/l) |  | Skelbrooke | SKSW03 | ESG | 2018-09-20 | <0.0001 | 0.0001 |  | EXR/270400_EX/1918829 | No Sample Type
Calcium (Diss) (mg/l) |  | Skelbrooke | SKSW03 | ESG | 2018-09-20 | 216 | 216 |  | EXR/270400_EX/1918829 | No Sample Type
Chloride | mg/l | Skelbrooke | SKSW03 | ESG | 2018-09-20 | 123 | 123 |  | EXR/270400_EX/1918829 | No Sample Type
Chromium (Diss) (mg/l) |  | Skelbrooke | SKSW03 | ESG | 2018-09-20 | 0.001 | 0.001 |  | EXR/270400_EX/1918829 | No Sample Type
COD | mg/l | Skelbrooke | SKSW03 | ESG | 2018-09-20 | 30 | 30 |  | EXR/270400_EX/1918829 | No Sample Type
Conductivity (Field) (uS / cm) |  | Skelbrooke | SKSW03 | enitial | 2018-09-20 | 1860 | 1860 |  |  | No Sample Type
Conductivity (uS / cm) |  | Skelbrooke | SKSW03 | ESG | 2018-09-20 | 1850 | 1850 |  | EXR/270400_EX/1918829 | No Sample Type
Copper (Diss) (mg/l) |  | Skelbrooke | SKSW03 | ESG | 2018-09-20 | 0.002 | 0.002 |  | EXR/270400_EX/1918829 | No Sample Type
Dissolved Oxygen (Lab) | mg/l | Skelbrooke | SKSW03 | ESG | 2018-09-20 | 2.2 | 2.2 |  | EXR/270400_EX/1918829 | No Sample Type
Iron (Diss) (mg/l) |  | Skelbrooke | SKSW03 | ESG | 2018-09-20 | 1.14 | 1.14 |  | EXR/270400_EX/1918829 | No Sample Type
Lead (Diss) (mg/l) |  | Skelbrooke | SKSW03 | ESG | 2018-09-20 | <0.001 | 0.001 |  | EXR/270400_EX/1918829 | No Sample Type
m,p-xylene (ug/l) |  | Skelbrooke | SKSW03 | ESG | 2018-09-20 | <1 | 1 |  | EXR/270400_EX/1918829 | No Sample Type
Magnesium (Diss) (mg/l) |  | Skelbrooke | SKSW03 | ESG | 2018-09-20 | 84 | 84 |  | EXR/270400_EX/1918829 | No Sample Type
Manganese (Diss) (mg/l) |  | Skelbrooke | SKSW03 | ESG | 2018-09-20 | 0.17 | 0.17 |  | EXR/270400_EX/1918829 | No Sample Type
MCPP (Mecoprop) (UG/L) |  | Skelbrooke | SKSW03 | ESG | 2018-09-20 | 0.46 | 0.46 |  | EXR/270400_EX/1918829 | No Sample Type
Nickel (Diss) (mg/l) |  | Skelbrooke | SKSW03 | ESG | 2018-09-20 | 0.005 | 0.005 |  | EXR/270400_EX/1918829 | No Sample Type
pH (Field) |  | Skelbrooke | SKSW03 | enitial | 2018-09-20 | 6.81 | 6.81 |  |  | No Sample Type
pH (Lab) |  | Skelbrooke | SKSW03 | ESG | 2018-09-20 | 6.8 | 6.8 |  | EXR/270400_EX/1918829 | No Sample Type
Potassium (Diss) (mg/l) |  | Skelbrooke | SKSW03 | ESG | 2018-09-20 | 13 | 13 |  | EXR/270400_EX/1918829 | No Sample Type
Sodium (Diss) (mg/l) |  | Skelbrooke | SKSW03 | ESG | 2018-09-20 | 55 | 55 |  | EXR/270400_EX/1918829 | No Sample Type
Toluene (ug/l) |  | Skelbrooke | SKSW03 | ESG | 2018-09-20 | <1 | 1 |  | EXR/270400_EX/1918829 | No Sample Type
Total Organic Carbon (mg/l) |  | Skelbrooke | SKSW03 | ESG | 2018-09-20 | 9.3 | 9.3 |  | EXR/270400_EX/1918829 | No Sample Type
Total Oxidised Nitrogen (mg/l) |  | Skelbrooke | SKSW03 | ESG | 2018-09-20 | <0.2 | 0.2 |  | EXR/270400_EX/1918829 | No Sample Type
Total Sulphur (Diss) (SO4:mg/l) |  | Skelbrooke | SKSW03 | ESG | 2018-09-20 | 279 | 279 |  | EXR/270400_EX/1918829 | No Sample Type
Water Temperature (Deg C) |  | Skelbrooke | SKSW03 | enitial | 2018-09-20 | 15.5 | 15.5 |  |  | No Sample Type
Zinc (Diss) (mg/l) |  | Skelbrooke | SKSW03 | ESG | 2018-09-20 | 0.007 | 0.007 |  | EXR/270400_EX/1918829 | No Sample Type
Alkalinity (CaCO3:mg/l) |  | Skelbrooke | SK01 | ESG | 2018-10-17 | 483 | 483 |  | EXR/271933_EX/1925241 | No Sample Type
Alkalinity (CaCO3:mg/l) |  | Skelbrooke | SK02 | ESG | 2018-10-17 | 424 | 424 |  | EXR/271933_EX/1925242 | No Sample Type
Alkalinity (CaCO3:mg/l) |  | Skelbrooke | SK03 | ESG | 2018-10-17 | 303 | 303 |  | EXR/271933_EX/1925243 | No Sample Type
Alkalinity (CaCO3:mg/l) |  | Skelbrooke | SK04 | ESG | 2018-10-17 | 450 | 450 |  | EXR/271933_EX/1925244 | No Sample Type
Alkalinity (CaCO3:mg/l) |  | Skelbrooke | SK07 | ESG | 2018-10-17 | 324 | 324 |  | EXR/271933_EX/1925247 | No Sample Type
Alkalinity (CaCO3:mg/l) |  | Skelbrooke | SK08 | ESG | 2018-10-17 | 306 | 306 |  | EXR/271933_EX/1925248 | No Sample Type
Alkalinity (CaCO3:mg/l) |  | Skelbrooke | SK09 | ESG | 2018-10-17 | 429 | 429 |  | EXR/271933_EX/1925249 | No Sample Type
Alkalinity (CaCO3:mg/l) |  | Skelbrooke | SK10 | ESG | 2018-10-17 | 495 | 495 |  | EXR/271933_EX/1925250 | No Sample Type
Alkalinity (CaCO3:mg/l) |  | Skelbrooke | SK11 | ESG | 2018-10-17 | 326 | 326 |  | EXR/271933_EX/1925251 | No Sample Type
Alkalinity (CaCO3:mg/l) |  | Skelbrooke | SK12 | ESG | 2018-10-17 | 387 | 387 |  | EXR/271933_EX/1925252 | No Sample Type
Alkalinity (CaCO3:mg/l) |  | Skelbrooke | SK21 | ESG | 2018-10-17 | 346 | 346 |  | EXR/271933_EX/1925253 | No Sample Type
Alkalinity (CaCO3:mg/l) |  | Skelbrooke | SKSW03 | ESG | 2018-10-17 | 504 | 504 |  | EXR/271933_EX/1925254 | No Sample Type
Ammoniacal Nitrogen (N:mg/l) |  | Skelbrooke | SK01 | ESG | 2018-10-17 | 0.07 | 0.07 |  | EXR/271933_EX/1925241 | No Sample Type
Ammoniacal Nitrogen (N:mg/l) |  | Skelbrooke | SK02 | ESG | 2018-10-17 | 0.03 | 0.03 |  | EXR/271933_EX/1925242 | No Sample Type
Ammoniacal Nitrogen (N:mg/l) |  | Skelbrooke | SK03 | ESG | 2018-10-17 | 0.02 | 0.02 |  | EXR/271933_EX/1925243 | No Sample Type
Ammoniacal Nitrogen (N:mg/l) |  | Skelbrooke | SK04 | ESG | 2018-10-17 | 0.01 | 0.01 |  | EXR/271933_EX/1925244 | No Sample Type
Ammoniacal Nitrogen (N:mg/l) |  | Skelbrooke | SK07 | ESG | 2018-10-17 | 0.06 | 0.06 |  | EXR/271933_EX/1925247 | No Sample Type
Ammoniacal Nitrogen (N:mg/l) |  | Skelbrooke | SK08 | ESG | 2018-10-17 | 0.03 | 0.03 |  | EXR/271933_EX/1925248 | No Sample Type
Ammoniacal Nitrogen (N:mg/l) |  | Skelbrooke | SK09 | ESG | 2018-10-17 | 0.01 | 0.01 |  | EXR/271933_EX/1925249 | No Sample Type
Ammoniacal Nitrogen (N:mg/l) |  | Skelbrooke | SK10 | ESG | 2018-10-17 | <0.01 | 0.01 |  | EXR/271933_EX/1925250 | No Sample Type
Ammoniacal Nitrogen (N:mg/l) |  | Skelbrooke | SK11 | ESG | 2018-10-17 | 0.02 | 0.02 |  | EXR/271933_EX/1925251 | No Sample Type
Ammoniacal Nitrogen (N:mg/l) |  | Skelbrooke | SK12 | ESG | 2018-10-17 | 0.14 | 0.14 |  | EXR/271933_EX/1925252 | No Sample Type
Ammoniacal Nitrogen (N:mg/l) |  | Skelbrooke | SK21 | ESG | 2018-10-17 | 0.01 | 0.01 |  | EXR/271933_EX/1925253 | No Sample Type
Ammoniacal Nitrogen (N:mg/l) |  | Skelbrooke | SKSW03 | ESG | 2018-10-17 | 7.2 | 7.2 |  | EXR/271933_EX/1925254 | No Sample Type
BOD | mg/l | Skelbrooke | SK01 | ESG | 2018-10-17 | 4.4 | 4.4 |  | EXR/271933_EX/1925241 | No Sample Type
BOD | mg/l | Skelbrooke | SK02 | ESG | 2018-10-17 | 1.8 | 1.8 |  | EXR/271933_EX/1925242 | No Sample Type
BOD | mg/l | Skelbrooke | SK03 | ESG | 2018-10-17 | 1.1 | 1.1 |  | EXR/271933_EX/1925243 | No Sample Type
BOD | mg/l | Skelbrooke | SK04 | ESG | 2018-10-17 | <1.0 | 1 |  | EXR/271933_EX/1925244 | No Sample Type
BOD | mg/l | Skelbrooke | SK07 | ESG | 2018-10-17 | 2.3 | 2.3 |  | EXR/271933_EX/1925247 | No Sample Type
BOD | mg/l | Skelbrooke | SK08 | ESG | 2018-10-17 | <1.0 | 1 |  | EXR/271933_EX/1925248 | No Sample Type
BOD | mg/l | Skelbrooke | SK09 | ESG | 2018-10-17 | <1.0 | 1 |  | EXR/271933_EX/1925249 | No Sample Type
BOD | mg/l | Skelbrooke | SK10 | ESG | 2018-10-17 | 1.3 | 1.3 |  | EXR/271933_EX/1925250 | No Sample Type
BOD | mg/l | Skelbrooke | SK11 | ESG | 2018-10-17 | <2.0 | 2 |  | EXR/271933_EX/1925251 | No Sample Type
BOD | mg/l | Skelbrooke | SK12 | ESG | 2018-10-17 | 1.4 | 1.4 |  | EXR/271933_EX/1925252 | No Sample Type
BOD | mg/l | Skelbrooke | SK21 | ESG | 2018-10-17 | <2.0 | 2 |  | EXR/271933_EX/1925253 | No Sample Type
BOD | mg/l | Skelbrooke | SKSW03 | ESG | 2018-10-17 | 3.1 | 3.1 |  | EXR/271933_EX/1925254 | No Sample Type
Cadmium (Diss) (mg/l) |  | Skelbrooke | SK01 | ESG | 2018-10-17 | <0.0001 | 0.0001 |  | EXR/271933_EX/1925241 | No Sample Type
Cadmium (Diss) (mg/l) |  | Skelbrooke | SK02 | ESG | 2018-10-17 | <0.0001 | 0.0001 |  | EXR/271933_EX/1925242 | No Sample Type
Cadmium (Diss) (mg/l) |  | Skelbrooke | SK03 | ESG | 2018-10-17 | <0.0001 | 0.0001 |  | EXR/271933_EX/1925243 | No Sample Type
Cadmium (Diss) (mg/l) |  | Skelbrooke | SK04 | ESG | 2018-10-17 | <0.0001 | 0.0001 |  | EXR/271933_EX/1925244 | No Sample Type
Cadmium (Diss) (mg/l) |  | Skelbrooke | SK07 | ESG | 2018-10-17 | <0.0001 | 0.0001 |  | EXR/271933_EX/1925247 | No Sample Type
Cadmium (Diss) (mg/l) |  | Skelbrooke | SK08 | ESG | 2018-10-17 | <0.0001 | 0.0001 |  | EXR/271933_EX/1925248 | No Sample Type
Cadmium (Diss) (mg/l) |  | Skelbrooke | SK09 | ESG | 2018-10-17 | <0.0001 | 0.0001 |  | EXR/271933_EX/1925249 | No Sample Type
Cadmium (Diss) (mg/l) |  | Skelbrooke | SK10 | ESG | 2018-10-17 | 0.0001 | 0.0001 |  | EXR/271933_EX/1925250 | No Sample Type
Cadmium (Diss) (mg/l) |  | Skelbrooke | SK11 | ESG | 2018-10-17 | <0.0001 | 0.0001 |  | EXR/271933_EX/1925251 | No Sample Type
Cadmium (Diss) (mg/l) |  | Skelbrooke | SK12 | ESG | 2018-10-17 | <0.0001 | 0.0001 |  | EXR/271933_EX/1925252 | No Sample Type
Cadmium (Diss) (mg/l) |  | Skelbrooke | SK21 | ESG | 2018-10-17 | <0.0001 | 0.0001 |  | EXR/271933_EX/1925253 | No Sample Type
Cadmium (Diss) (mg/l) |  | Skelbrooke | SKSW03 | ESG | 2018-10-17 | <0.0001 | 0.0001 |  | EXR/271933_EX/1925254 | No Sample Type
Calcium (Diss) (mg/l) |  | Skelbrooke | SK01 | ESG | 2018-10-17 | 297 | 297 |  | EXR/271933_EX/1925241 | No Sample Type
Calcium (Diss) (mg/l) |  | Skelbrooke | SK02 | ESG | 2018-10-17 | 228 | 228 |  | EXR/271933_EX/1925242 | No Sample Type
Calcium (Diss) (mg/l) |  | Skelbrooke | SK03 | ESG | 2018-10-17 | 621 | 621 |  | EXR/271933_EX/1925243 | No Sample Type
Calcium (Diss) (mg/l) |  | Skelbrooke | SK04 | ESG | 2018-10-17 | 247 | 247 |  | EXR/271933_EX/1925244 | No Sample Type
Calcium (Diss) (mg/l) |  | Skelbrooke | SK07 | ESG | 2018-10-17 | 175 | 175 |  | EXR/271933_EX/1925247 | No Sample Type
Calcium (Diss) (mg/l) |  | Skelbrooke | SK08 | ESG | 2018-10-17 | 191 | 191 |  | EXR/271933_EX/1925248 | No Sample Type
Calcium (Diss) (mg/l) |  | Skelbrooke | SK09 | ESG | 2018-10-17 | 221 | 221 |  | EXR/271933_EX/1925249 | No Sample Type
Calcium (Diss) (mg/l) |  | Skelbrooke | SK10 | ESG | 2018-10-17 | 314 | 314 |  | EXR/271933_EX/1925250 | No Sample Type
Calcium (Diss) (mg/l) |  | Skelbrooke | SK11 | ESG | 2018-10-17 | 606 | 606 |  | EXR/271933_EX/1925251 | No Sample Type
Calcium (Diss) (mg/l) |  | Skelbrooke | SK12 | ESG | 2018-10-17 | 212 | 212 |  | EXR/271933_EX/1925252 | No Sample Type
Calcium (Diss) (mg/l) |  | Skelbrooke | SK21 | ESG | 2018-10-17 | 192 | 192 |  | EXR/271933_EX/1925253 | No Sample Type
Calcium (Diss) (mg/l) |  | Skelbrooke | SKSW03 | ESG | 2018-10-17 | 227 | 227 |  | EXR/271933_EX/1925254 | No Sample Type
Chloride | mg/l | Skelbrooke | SK01 | ESG | 2018-10-17 | 61 | 61 |  | EXR/271933_EX/1925241 | No Sample Type
Chloride | mg/l | Skelbrooke | SK02 | ESG | 2018-10-17 | 68 | 68 |  | EXR/271933_EX/1925242 | No Sample Type
Chloride | mg/l | Skelbrooke | SK03 | ESG | 2018-10-17 | 45 | 45 |  | EXR/271933_EX/1925243 | No Sample Type
Chloride | mg/l | Skelbrooke | SK04 | ESG | 2018-10-17 | 51 | 51 |  | EXR/271933_EX/1925244 | No Sample Type
Chloride | mg/l | Skelbrooke | SK07 | ESG | 2018-10-17 | 27 | 27 |  | EXR/271933_EX/1925247 | No Sample Type
Chloride | mg/l | Skelbrooke | SK08 | ESG | 2018-10-17 | 77 | 77 |  | EXR/271933_EX/1925248 | No Sample Type
Chloride | mg/l | Skelbrooke | SK09 | ESG | 2018-10-17 | 24 | 24 |  | EXR/271933_EX/1925249 | No Sample Type
Chloride | mg/l | Skelbrooke | SK10 | ESG | 2018-10-17 | 44 | 44 |  | EXR/271933_EX/1925250 | No Sample Type
Chloride | mg/l | Skelbrooke | SK11 | ESG | 2018-10-17 | 40 | 40 |  | EXR/271933_EX/1925251 | No Sample Type
Chloride | mg/l | Skelbrooke | SK12 | ESG | 2018-10-17 | 32 | 32 |  | EXR/271933_EX/1925252 | No Sample Type
Chloride | mg/l | Skelbrooke | SK21 | ESG | 2018-10-17 | 87 | 87 |  | EXR/271933_EX/1925253 | No Sample Type
Chloride | mg/l | Skelbrooke | SKSW03 | ESG | 2018-10-17 | 90 | 90 |  | EXR/271933_EX/1925254 | No Sample Type
Chromium (Diss) (mg/l) |  | Skelbrooke | SK01 | ESG | 2018-10-17 | <0.001 | 0.001 |  | EXR/271933_EX/1925241 | No Sample Type
Chromium (Diss) (mg/l) |  | Skelbrooke | SK02 | ESG | 2018-10-17 | <0.001 | 0.001 |  | EXR/271933_EX/1925242 | No Sample Type
Chromium (Diss) (mg/l) |  | Skelbrooke | SK03 | ESG | 2018-10-17 | <0.001 | 0.001 |  | EXR/271933_EX/1925243 | No Sample Type
Chromium (Diss) (mg/l) |  | Skelbrooke | SK04 | ESG | 2018-10-17 | <0.001 | 0.001 |  | EXR/271933_EX/1925244 | No Sample Type
Chromium (Diss) (mg/l) |  | Skelbrooke | SK07 | ESG | 2018-10-17 | <0.001 | 0.001 |  | EXR/271933_EX/1925247 | No Sample Type
Chromium (Diss) (mg/l) |  | Skelbrooke | SK08 | ESG | 2018-10-17 | <0.001 | 0.001 |  | EXR/271933_EX/1925248 | No Sample Type
Chromium (Diss) (mg/l) |  | Skelbrooke | SK09 | ESG | 2018-10-17 | <0.001 | 0.001 |  | EXR/271933_EX/1925249 | No Sample Type
Chromium (Diss) (mg/l) |  | Skelbrooke | SK10 | ESG | 2018-10-17 | <0.001 | 0.001 |  | EXR/271933_EX/1925250 | No Sample Type
Chromium (Diss) (mg/l) |  | Skelbrooke | SK11 | ESG | 2018-10-17 | <0.001 | 0.001 |  | EXR/271933_EX/1925251 | No Sample Type
Chromium (Diss) (mg/l) |  | Skelbrooke | SK12 | ESG | 2018-10-17 | <0.001 | 0.001 |  | EXR/271933_EX/1925252 | No Sample Type
Chromium (Diss) (mg/l) |  | Skelbrooke | SK21 | ESG | 2018-10-17 | <0.001 | 0.001 |  | EXR/271933_EX/1925253 | No Sample Type
Chromium (Diss) (mg/l) |  | Skelbrooke | SKSW03 | ESG | 2018-10-17 | <0.001 | 0.001 |  | EXR/271933_EX/1925254 | No Sample Type
COD | mg/l | Skelbrooke | SK01 | ESG | 2018-10-17 | 21 | 21 |  | EXR/271933_EX/1925241 | No Sample Type
COD | mg/l | Skelbrooke | SK02 | ESG | 2018-10-17 | 12 | 12 |  | EXR/271933_EX/1925242 | No Sample Type
COD | mg/l | Skelbrooke | SK03 | ESG | 2018-10-17 | 6 | 6 |  | EXR/271933_EX/1925243 | No Sample Type
COD | mg/l | Skelbrooke | SK04 | ESG | 2018-10-17 | 25 | 25 |  | EXR/271933_EX/1925244 | No Sample Type
COD | mg/l | Skelbrooke | SK07 | ESG | 2018-10-17 | 14 | 14 |  | EXR/271933_EX/1925247 | No Sample Type
COD | mg/l | Skelbrooke | SK08 | ESG | 2018-10-17 | 8 | 8 |  | EXR/271933_EX/1925248 | No Sample Type
COD | mg/l | Skelbrooke | SK09 | ESG | 2018-10-17 | 8 | 8 |  | EXR/271933_EX/1925249 | No Sample Type
COD | mg/l | Skelbrooke | SK10 | ESG | 2018-10-17 | 12 | 12 |  | EXR/271933_EX/1925250 | No Sample Type
COD | mg/l | Skelbrooke | SK11 | ESG | 2018-10-17 | 10 | 10 |  | EXR/271933_EX/1925251 | No Sample Type
COD | mg/l | Skelbrooke | SK12 | ESG | 2018-10-17 | 14 | 14 |  | EXR/271933_EX/1925252 | No Sample Type
COD | mg/l | Skelbrooke | SK21 | ESG | 2018-10-17 | <5 | 5 |  | EXR/271933_EX/1925253 | No Sample Type
COD | mg/l | Skelbrooke | SKSW03 | ESG | 2018-10-17 | 24 | 24 |  | EXR/271933_EX/1925254 | No Sample Type
Conductivity (uS / cm) |  | Skelbrooke | SK01 | ESG | 2018-10-17 | 1800 | 1800 |  | EXR/271933_EX/1925241 | No Sample Type
Conductivity (uS / cm) |  | Skelbrooke | SK02 | ESG | 2018-10-17 | 1550 | 1550 |  | EXR/271933_EX/1925242 | No Sample Type
Conductivity (uS / cm) |  | Skelbrooke | SK03 | ESG | 2018-10-17 | 2710 | 2710 |  | EXR/271933_EX/1925243 | No Sample Type
Conductivity (uS / cm) |  | Skelbrooke | SK04 | ESG | 2018-10-17 | 1700 | 1700 |  | EXR/271933_EX/1925244 | No Sample Type
Conductivity (uS / cm) |  | Skelbrooke | SK07 | ESG | 2018-10-17 | 1040 | 1040 |  | EXR/271933_EX/1925247 | No Sample Type
Conductivity (uS / cm) |  | Skelbrooke | SK08 | ESG | 2018-10-17 | 1390 | 1390 |  | EXR/271933_EX/1925248 | No Sample Type
Conductivity (uS / cm) |  | Skelbrooke | SK09 | ESG | 2018-10-17 | 1450 | 1450 |  | EXR/271933_EX/1925249 | No Sample Type
Conductivity (uS / cm) |  | Skelbrooke | SK10 | ESG | 2018-10-17 | 1830 | 1830 |  | EXR/271933_EX/1925250 | No Sample Type
Conductivity (uS / cm) |  | Skelbrooke | SK11 | ESG | 2018-10-17 | 2630 | 2630 |  | EXR/271933_EX/1925251 | No Sample Type
Conductivity (uS / cm) |  | Skelbrooke | SK12 | ESG | 2018-10-17 | 1400 | 1400 |  | EXR/271933_EX/1925252 | No Sample Type
Conductivity (uS / cm) |  | Skelbrooke | SK21 | ESG | 2018-10-17 | 1420 | 1420 |  | EXR/271933_EX/1925253 | No Sample Type
Conductivity (uS / cm) |  | Skelbrooke | SKSW03 | ESG | 2018-10-17 | 1710 | 1710 |  | EXR/271933_EX/1925254 | No Sample Type
Copper (Diss) (mg/l) |  | Skelbrooke | SK01 | ESG | 2018-10-17 | <0.001 | 0.001 |  | EXR/271933_EX/1925241 | No Sample Type
Copper (Diss) (mg/l) |  | Skelbrooke | SK02 | ESG | 2018-10-17 | 0.003 | 0.003 |  | EXR/271933_EX/1925242 | No Sample Type
Copper (Diss) (mg/l) |  | Skelbrooke | SK03 | ESG | 2018-10-17 | <0.001 | 0.001 |  | EXR/271933_EX/1925243 | No Sample Type
Copper (Diss) (mg/l) |  | Skelbrooke | SK04 | ESG | 2018-10-17 | 0.002 | 0.002 |  | EXR/271933_EX/1925244 | No Sample Type
Copper (Diss) (mg/l) |  | Skelbrooke | SK07 | ESG | 2018-10-17 | 0.004 | 0.004 |  | EXR/271933_EX/1925247 | No Sample Type
Copper (Diss) (mg/l) |  | Skelbrooke | SK08 | ESG | 2018-10-17 | <0.001 | 0.001 |  | EXR/271933_EX/1925248 | No Sample Type
Copper (Diss) (mg/l) |  | Skelbrooke | SK09 | ESG | 2018-10-17 | 0.001 | 0.001 |  | EXR/271933_EX/1925249 | No Sample Type
Copper (Diss) (mg/l) |  | Skelbrooke | SK10 | ESG | 2018-10-17 | 0.005 | 0.005 |  | EXR/271933_EX/1925250 | No Sample Type
Copper (Diss) (mg/l) |  | Skelbrooke | SK11 | ESG | 2018-10-17 | 0.001 | 0.001 |  | EXR/271933_EX/1925251 | No Sample Type
Copper (Diss) (mg/l) |  | Skelbrooke | SK12 | ESG | 2018-10-17 | 0.004 | 0.004 |  | EXR/271933_EX/1925252 | No Sample Type
Copper (Diss) (mg/l) |  | Skelbrooke | SK21 | ESG | 2018-10-17 | <0.001 | 0.001 |  | EXR/271933_EX/1925253 | No Sample Type
Copper (Diss) (mg/l) |  | Skelbrooke | SKSW03 | ESG | 2018-10-17 | <0.001 | 0.001 |  | EXR/271933_EX/1925254 | No Sample Type
Dissolved Oxygen (Lab) | mg/l | Skelbrooke | SK01 | ESG | 2018-10-17 | 3.3 | 3.3 |  | EXR/271933_EX/1925241 | No Sample Type
Dissolved Oxygen (Lab) | mg/l | Skelbrooke | SK02 | ESG | 2018-10-17 | 6.7 | 6.7 |  | EXR/271933_EX/1925242 | No Sample Type
Dissolved Oxygen (Lab) | mg/l | Skelbrooke | SK03 | ESG | 2018-10-17 | 4.6 | 4.6 |  | EXR/271933_EX/1925243 | No Sample Type
Dissolved Oxygen (Lab) | mg/l | Skelbrooke | SK04 | ESG | 2018-10-17 | 5.8 | 5.8 |  | EXR/271933_EX/1925244 | No Sample Type
Dissolved Oxygen (Lab) | mg/l | Skelbrooke | SK07 | ESG | 2018-10-17 | 5.4 | 5.4 |  | EXR/271933_EX/1925247 | No Sample Type
Dissolved Oxygen (Lab) | mg/l | Skelbrooke | SK08 | ESG | 2018-10-17 | 7.4 | 7.4 |  | EXR/271933_EX/1925248 | No Sample Type
Dissolved Oxygen (Lab) | mg/l | Skelbrooke | SK09 | ESG | 2018-10-17 | 6.2 | 6.2 |  | EXR/271933_EX/1925249 | No Sample Type
Dissolved Oxygen (Lab) | mg/l | Skelbrooke | SK10 | ESG | 2018-10-17 | 6.2 | 6.2 |  | EXR/271933_EX/1925250 | No Sample Type
Dissolved Oxygen (Lab) | mg/l | Skelbrooke | SK11 | ESG | 2018-10-17 | 5.9 | 5.9 |  | EXR/271933_EX/1925251 | No Sample Type
Dissolved Oxygen (Lab) | mg/l | Skelbrooke | SK12 | ESG | 2018-10-17 | 5.4 | 5.4 |  | EXR/271933_EX/1925252 | No Sample Type
Dissolved Oxygen (Lab) | mg/l | Skelbrooke | SK21 | ESG | 2018-10-17 | 7 | 7 |  | EXR/271933_EX/1925253 | No Sample Type
Dissolved Oxygen (Lab) | mg/l | Skelbrooke | SKSW03 | ESG | 2018-10-17 | 2.9 | 2.9 |  | EXR/271933_EX/1925254 | No Sample Type
Iron (Diss) (mg/l) |  | Skelbrooke | SK01 | ESG | 2018-10-17 | 0.27 | 0.27 |  | EXR/271933_EX/1925241 | No Sample Type
Iron (Diss) (mg/l) |  | Skelbrooke | SK02 | ESG | 2018-10-17 | 0.22 | 0.22 |  | EXR/271933_EX/1925242 | No Sample Type
Iron (Diss) (mg/l) |  | Skelbrooke | SK03 | ESG | 2018-10-17 | 0.36 | 0.36 |  | EXR/271933_EX/1925243 | No Sample Type
Iron (Diss) (mg/l) |  | Skelbrooke | SK04 | ESG | 2018-10-17 | 0.24 | 0.24 |  | EXR/271933_EX/1925244 | No Sample Type
Iron (Diss) (mg/l) |  | Skelbrooke | SK07 | ESG | 2018-10-17 | 0.22 | 0.22 |  | EXR/271933_EX/1925247 | No Sample Type
Iron (Diss) (mg/l) |  | Skelbrooke | SK08 | ESG | 2018-10-17 | 0.2 | 0.2 |  | EXR/271933_EX/1925248 | No Sample Type
Iron (Diss) (mg/l) |  | Skelbrooke | SK09 | ESG | 2018-10-17 | 0.24 | 0.24 |  | EXR/271933_EX/1925249 | No Sample Type
Iron (Diss) (mg/l) |  | Skelbrooke | SK10 | ESG | 2018-10-17 | 0.27 | 0.27 |  | EXR/271933_EX/1925250 | No Sample Type
Iron (Diss) (mg/l) |  | Skelbrooke | SK11 | ESG | 2018-10-17 | 0.36 | 0.36 |  | EXR/271933_EX/1925251 | No Sample Type
Iron (Diss) (mg/l) |  | Skelbrooke | SK12 | ESG | 2018-10-17 | 0.22 | 0.22 |  | EXR/271933_EX/1925252 | No Sample Type
Iron (Diss) (mg/l) |  | Skelbrooke | SK21 | ESG | 2018-10-17 | 0.19 | 0.19 |  | EXR/271933_EX/1925253 | No Sample Type
Iron (Diss) (mg/l) |  | Skelbrooke | SKSW03 | ESG | 2018-10-17 | 0.34 | 0.34 |  | EXR/271933_EX/1925254 | No Sample Type
Lead (Diss) (mg/l) |  | Skelbrooke | SK01 | ESG | 2018-10-17 | <0.001 | 0.001 |  | EXR/271933_EX/1925241 | No Sample Type
Lead (Diss) (mg/l) |  | Skelbrooke | SK02 | ESG | 2018-10-17 | <0.001 | 0.001 |  | EXR/271933_EX/1925242 | No Sample Type
Lead (Diss) (mg/l) |  | Skelbrooke | SK03 | ESG | 2018-10-17 | <0.001 | 0.001 |  | EXR/271933_EX/1925243 | No Sample Type
Lead (Diss) (mg/l) |  | Skelbrooke | SK04 | ESG | 2018-10-17 | <0.001 | 0.001 |  | EXR/271933_EX/1925244 | No Sample Type
Lead (Diss) (mg/l) |  | Skelbrooke | SK07 | ESG | 2018-10-17 | <0.001 | 0.001 |  | EXR/271933_EX/1925247 | No Sample Type
Lead (Diss) (mg/l) |  | Skelbrooke | SK08 | ESG | 2018-10-17 | <0.001 | 0.001 |  | EXR/271933_EX/1925248 | No Sample Type
Lead (Diss) (mg/l) |  | Skelbrooke | SK09 | ESG | 2018-10-17 | <0.001 | 0.001 |  | EXR/271933_EX/1925249 | No Sample Type
Lead (Diss) (mg/l) |  | Skelbrooke | SK10 | ESG | 2018-10-17 | <0.001 | 0.001 |  | EXR/271933_EX/1925250 | No Sample Type
Lead (Diss) (mg/l) |  | Skelbrooke | SK11 | ESG | 2018-10-17 | <0.001 | 0.001 |  | EXR/271933_EX/1925251 | No Sample Type
Lead (Diss) (mg/l) |  | Skelbrooke | SK12 | ESG | 2018-10-17 | <0.001 | 0.001 |  | EXR/271933_EX/1925252 | No Sample Type
Lead (Diss) (mg/l) |  | Skelbrooke | SK21 | ESG | 2018-10-17 | <0.001 | 0.001 |  | EXR/271933_EX/1925253 | No Sample Type
Lead (Diss) (mg/l) |  | Skelbrooke | SKSW03 | ESG | 2018-10-17 | <0.001 | 0.001 |  | EXR/271933_EX/1925254 | No Sample Type
m,p-xylene (ug/l) |  | Skelbrooke | SK01 | ESG | 2018-10-17 | <1 | 1 |  | EXR/271933_EX/1925241 | No Sample Type
m,p-xylene (ug/l) |  | Skelbrooke | SK02 | ESG | 2018-10-17 | <1 | 1 |  | EXR/271933_EX/1925242 | No Sample Type
m,p-xylene (ug/l) |  | Skelbrooke | SK03 | ESG | 2018-10-17 | <1 | 1 |  | EXR/271933_EX/1925243 | No Sample Type
m,p-xylene (ug/l) |  | Skelbrooke | SK04 | ESG | 2018-10-17 | <1 | 1 |  | EXR/271933_EX/1925244 | No Sample Type
m,p-xylene (ug/l) |  | Skelbrooke | SK07 | ESG | 2018-10-17 | <1 | 1 |  | EXR/271933_EX/1925247 | No Sample Type
m,p-xylene (ug/l) |  | Skelbrooke | SK08 | ESG | 2018-10-17 | <1 | 1 |  | EXR/271933_EX/1925248 | No Sample Type
m,p-xylene (ug/l) |  | Skelbrooke | SK09 | ESG | 2018-10-17 | <1 | 1 |  | EXR/271933_EX/1925249 | No Sample Type
m,p-xylene (ug/l) |  | Skelbrooke | SK10 | ESG | 2018-10-17 | <1 | 1 |  | EXR/271933_EX/1925250 | No Sample Type
m,p-xylene (ug/l) |  | Skelbrooke | SK11 | ESG | 2018-10-17 | <1 | 1 |  | EXR/271933_EX/1925251 | No Sample Type
m,p-xylene (ug/l) |  | Skelbrooke | SK12 | ESG | 2018-10-17 | <1 | 1 |  | EXR/271933_EX/1925252 | No Sample Type
m,p-xylene (ug/l) |  | Skelbrooke | SK21 | ESG | 2018-10-17 | <1 | 1 |  | EXR/271933_EX/1925253 | No Sample Type
m,p-xylene (ug/l) |  | Skelbrooke | SKSW03 | ESG | 2018-10-17 | <1 | 1 |  | EXR/271933_EX/1925254 | No Sample Type
Magnesium (Diss) (mg/l) |  | Skelbrooke | SK01 | ESG | 2018-10-17 | 100 | 100 |  | EXR/271933_EX/1925241 | No Sample Type
Magnesium (Diss) (mg/l) |  | Skelbrooke | SK02 | ESG | 2018-10-17 | 84 | 84 |  | EXR/271933_EX/1925242 | No Sample Type
Magnesium (Diss) (mg/l) |  | Skelbrooke | SK03 | ESG | 2018-10-17 | 106 | 106 |  | EXR/271933_EX/1925243 | No Sample Type
Magnesium (Diss) (mg/l) |  | Skelbrooke | SK04 | ESG | 2018-10-17 | 116 | 116 |  | EXR/271933_EX/1925244 | No Sample Type
Magnesium (Diss) (mg/l) |  | Skelbrooke | SK07 | ESG | 2018-10-17 | 48 | 48 |  | EXR/271933_EX/1925247 | No Sample Type
Magnesium (Diss) (mg/l) |  | Skelbrooke | SK08 | ESG | 2018-10-17 | 68 | 68 |  | EXR/271933_EX/1925248 | No Sample Type
Magnesium (Diss) (mg/l) |  | Skelbrooke | SK09 | ESG | 2018-10-17 | 84 | 84 |  | EXR/271933_EX/1925249 | No Sample Type
Magnesium (Diss) (mg/l) |  | Skelbrooke | SK10 | ESG | 2018-10-17 | 94 | 94 |  | EXR/271933_EX/1925250 | No Sample Type
Magnesium (Diss) (mg/l) |  | Skelbrooke | SK11 | ESG | 2018-10-17 | 79 | 79 |  | EXR/271933_EX/1925251 | No Sample Type
Magnesium (Diss) (mg/l) |  | Skelbrooke | SK12 | ESG | 2018-10-17 | 84 | 84 |  | EXR/271933_EX/1925252 | No Sample Type
Magnesium (Diss) (mg/l) |  | Skelbrooke | SK21 | ESG | 2018-10-17 | 77 | 77 |  | EXR/271933_EX/1925253 | No Sample Type
Magnesium (Diss) (mg/l) |  | Skelbrooke | SKSW03 | ESG | 2018-10-17 | 85 | 85 |  | EXR/271933_EX/1925254 | No Sample Type
Manganese (Diss) (mg/l) |  | Skelbrooke | SK01 | ESG | 2018-10-17 | 0.313 | 0.313 |  | EXR/271933_EX/1925241 | No Sample Type
Manganese (Diss) (mg/l) |  | Skelbrooke | SK02 | ESG | 2018-10-17 | 0.382 | 0.382 |  | EXR/271933_EX/1925242 | No Sample Type
Manganese (Diss) (mg/l) |  | Skelbrooke | SK03 | ESG | 2018-10-17 | 0.078 | 0.078 |  | EXR/271933_EX/1925243 | No Sample Type
Manganese (Diss) (mg/l) |  | Skelbrooke | SK04 | ESG | 2018-10-17 | 0.468 | 0.468 |  | EXR/271933_EX/1925244 | No Sample Type
Manganese (Diss) (mg/l) |  | Skelbrooke | SK07 | ESG | 2018-10-17 | 0.605 | 0.605 |  | EXR/271933_EX/1925247 | No Sample Type
Manganese (Diss) (mg/l) |  | Skelbrooke | SK08 | ESG | 2018-10-17 | 0.007 | 0.007 |  | EXR/271933_EX/1925248 | No Sample Type
Manganese (Diss) (mg/l) |  | Skelbrooke | SK09 | ESG | 2018-10-17 | 0.053 | 0.053 |  | EXR/271933_EX/1925249 | No Sample Type
Manganese (Diss) (mg/l) |  | Skelbrooke | SK10 | ESG | 2018-10-17 | 0.061 | 0.061 |  | EXR/271933_EX/1925250 | No Sample Type
Manganese (Diss) (mg/l) |  | Skelbrooke | SK11 | ESG | 2018-10-17 | 0.023 | 0.023 |  | EXR/271933_EX/1925251 | No Sample Type
Manganese (Diss) (mg/l) |  | Skelbrooke | SK12 | ESG | 2018-10-17 | 0.672 | 0.672 |  | EXR/271933_EX/1925252 | No Sample Type
Manganese (Diss) (mg/l) |  | Skelbrooke | SK21 | ESG | 2018-10-17 | <0.002 | 0.002 |  | EXR/271933_EX/1925253 | No Sample Type
Manganese (Diss) (mg/l) |  | Skelbrooke | SKSW03 | ESG | 2018-10-17 | 0.164 | 0.164 |  | EXR/271933_EX/1925254 | No Sample Type
MCPP (Mecoprop) (UG/L) |  | Skelbrooke | SK01 | ESG | 2018-10-17 | < 0.02 | 0.02 |  | EXR/271933_EX/1925241 | No Sample Type
MCPP (Mecoprop) (UG/L) |  | Skelbrooke | SK02 | ESG | 2018-10-17 | 0.03 | 0.03 |  | EXR/271933_EX/1925242 | No Sample Type
MCPP (Mecoprop) (UG/L) |  | Skelbrooke | SK03 | ESG | 2018-10-17 | < 0.02 | 0.02 |  | EXR/271933_EX/1925243 | No Sample Type
MCPP (Mecoprop) (UG/L) |  | Skelbrooke | SK04 | ESG | 2018-10-17 | < 0.02 | 0.02 |  | EXR/271933_EX/1925244 | No Sample Type
MCPP (Mecoprop) (UG/L) |  | Skelbrooke | SK07 | ESG | 2018-10-17 | < 0.02 | 0.02 |  | EXR/271933_EX/1925247 | No Sample Type
MCPP (Mecoprop) (UG/L) |  | Skelbrooke | SK08 | ESG | 2018-10-17 | < 0.02 | 0.02 |  | EXR/271933_EX/1925248 | No Sample Type
MCPP (Mecoprop) (UG/L) |  | Skelbrooke | SK09 | ESG | 2018-10-17 | < 0.02 | 0.02 |  | EXR/271933_EX/1925249 | No Sample Type
MCPP (Mecoprop) (UG/L) |  | Skelbrooke | SK10 | ESG | 2018-10-17 | < 0.02 | 0.02 |  | EXR/271933_EX/1925250 | No Sample Type
MCPP (Mecoprop) (UG/L) |  | Skelbrooke | SK11 | ESG | 2018-10-17 | < 0.02 | 0.02 |  | EXR/271933_EX/1925251 | No Sample Type
MCPP (Mecoprop) (UG/L) |  | Skelbrooke | SK12 | ESG | 2018-10-17 | 0.14 | 0.14 |  | EXR/271933_EX/1925252 | No Sample Type
MCPP (Mecoprop) (UG/L) |  | Skelbrooke | SK21 | ESG | 2018-10-17 | < 0.02 | 0.02 |  | EXR/271933_EX/1925253 | No Sample Type
MCPP (Mecoprop) (UG/L) |  | Skelbrooke | SKSW03 | ESG | 2018-10-17 | 0.24 | 0.24 |  | EXR/271933_EX/1925254 | No Sample Type
Nickel (Diss) (mg/l) |  | Skelbrooke | SK01 | ESG | 2018-10-17 | 0.005 | 0.005 |  | EXR/271933_EX/1925241 | No Sample Type
Nickel (Diss) (mg/l) |  | Skelbrooke | SK02 | ESG | 2018-10-17 | 0.004 | 0.004 |  | EXR/271933_EX/1925242 | No Sample Type
Nickel (Diss) (mg/l) |  | Skelbrooke | SK03 | ESG | 2018-10-17 | 0.002 | 0.002 |  | EXR/271933_EX/1925243 | No Sample Type
Nickel (Diss) (mg/l) |  | Skelbrooke | SK04 | ESG | 2018-10-17 | 0.003 | 0.003 |  | EXR/271933_EX/1925244 | No Sample Type
Nickel (Diss) (mg/l) |  | Skelbrooke | SK07 | ESG | 2018-10-17 | 0.008 | 0.008 |  | EXR/271933_EX/1925247 | No Sample Type
Nickel (Diss) (mg/l) |  | Skelbrooke | SK08 | ESG | 2018-10-17 | 0.001 | 0.001 |  | EXR/271933_EX/1925248 | No Sample Type
Nickel (Diss) (mg/l) |  | Skelbrooke | SK09 | ESG | 2018-10-17 | 0.002 | 0.002 |  | EXR/271933_EX/1925249 | No Sample Type
Nickel (Diss) (mg/l) |  | Skelbrooke | SK10 | ESG | 2018-10-17 | 0.005 | 0.005 |  | EXR/271933_EX/1925250 | No Sample Type
Nickel (Diss) (mg/l) |  | Skelbrooke | SK11 | ESG | 2018-10-17 | 0.002 | 0.002 |  | EXR/271933_EX/1925251 | No Sample Type
Nickel (Diss) (mg/l) |  | Skelbrooke | SK12 | ESG | 2018-10-17 | 0.002 | 0.002 |  | EXR/271933_EX/1925252 | No Sample Type
Nickel (Diss) (mg/l) |  | Skelbrooke | SK21 | ESG | 2018-10-17 | <0.001 | 0.001 |  | EXR/271933_EX/1925253 | No Sample Type
Nickel (Diss) (mg/l) |  | Skelbrooke | SKSW03 | ESG | 2018-10-17 | 0.004 | 0.004 |  | EXR/271933_EX/1925254 | No Sample Type
pH (Lab) |  | Skelbrooke | SK01 | ESG | 2018-10-17 | 7.2 | 7.2 |  | EXR/271933_EX/1925241 | No Sample Type
pH (Lab) |  | Skelbrooke | SK02 | ESG | 2018-10-17 | 7.3 | 7.3 |  | EXR/271933_EX/1925242 | No Sample Type
pH (Lab) |  | Skelbrooke | SK03 | ESG | 2018-10-17 | 7.2 | 7.2 |  | EXR/271933_EX/1925243 | No Sample Type
pH (Lab) |  | Skelbrooke | SK04 | ESG | 2018-10-17 | 7.2 | 7.2 |  | EXR/271933_EX/1925244 | No Sample Type
pH (Lab) |  | Skelbrooke | SK07 | ESG | 2018-10-17 | 7.3 | 7.3 |  | EXR/271933_EX/1925247 | No Sample Type
pH (Lab) |  | Skelbrooke | SK08 | ESG | 2018-10-17 | 7.4 | 7.4 |  | EXR/271933_EX/1925248 | No Sample Type
pH (Lab) |  | Skelbrooke | SK09 | ESG | 2018-10-17 | 7.1 | 7.1 |  | EXR/271933_EX/1925249 | No Sample Type
pH (Lab) |  | Skelbrooke | SK10 | ESG | 2018-10-17 | 7 | 7 |  | EXR/271933_EX/1925250 | No Sample Type
pH (Lab) |  | Skelbrooke | SK11 | ESG | 2018-10-17 | 7.4 | 7.4 |  | EXR/271933_EX/1925251 | No Sample Type
pH (Lab) |  | Skelbrooke | SK12 | ESG | 2018-10-17 | 7.7 | 7.7 |  | EXR/271933_EX/1925252 | No Sample Type
pH (Lab) |  | Skelbrooke | SK21 | ESG | 2018-10-17 | 7.3 | 7.3 |  | EXR/271933_EX/1925253 | No Sample Type
pH (Lab) |  | Skelbrooke | SKSW03 | ESG | 2018-10-17 | 6.7 | 6.7 |  | EXR/271933_EX/1925254 | No Sample Type
Potassium (Diss) (mg/l) |  | Skelbrooke | SK01 | ESG | 2018-10-17 | 6 | 6 |  | EXR/271933_EX/1925241 | No Sample Type
Potassium (Diss) (mg/l) |  | Skelbrooke | SK02 | ESG | 2018-10-17 | 4 | 4 |  | EXR/271933_EX/1925242 | No Sample Type
Potassium (Diss) (mg/l) |  | Skelbrooke | SK03 | ESG | 2018-10-17 | 6 | 6 |  | EXR/271933_EX/1925243 | No Sample Type
Potassium (Diss) (mg/l) |  | Skelbrooke | SK04 | ESG | 2018-10-17 | 2 | 2 |  | EXR/271933_EX/1925244 | No Sample Type
Potassium (Diss) (mg/l) |  | Skelbrooke | SK07 | ESG | 2018-10-17 | 3 | 3 |  | EXR/271933_EX/1925247 | No Sample Type
Potassium (Diss) (mg/l) |  | Skelbrooke | SK08 | ESG | 2018-10-17 | 3 | 3 |  | EXR/271933_EX/1925248 | No Sample Type
Potassium (Diss) (mg/l) |  | Skelbrooke | SK09 | ESG | 2018-10-17 | 3 | 3 |  | EXR/271933_EX/1925249 | No Sample Type
Potassium (Diss) (mg/l) |  | Skelbrooke | SK10 | ESG | 2018-10-17 | 5 | 5 |  | EXR/271933_EX/1925250 | No Sample Type
Potassium (Diss) (mg/l) |  | Skelbrooke | SK11 | ESG | 2018-10-17 | 8 | 8 |  | EXR/271933_EX/1925251 | No Sample Type
Potassium (Diss) (mg/l) |  | Skelbrooke | SK12 | ESG | 2018-10-17 | 4 | 4 |  | EXR/271933_EX/1925252 | No Sample Type
Potassium (Diss) (mg/l) |  | Skelbrooke | SK21 | ESG | 2018-10-17 | 3 | 3 |  | EXR/271933_EX/1925253 | No Sample Type
Potassium (Diss) (mg/l) |  | Skelbrooke | SKSW03 | ESG | 2018-10-17 | 10 | 10 |  | EXR/271933_EX/1925254 | No Sample Type
Sodium (Diss) (mg/l) |  | Skelbrooke | SK01 | ESG | 2018-10-17 | 24 | 24 |  | EXR/271933_EX/1925241 | No Sample Type
Sodium (Diss) (mg/l) |  | Skelbrooke | SK02 | ESG | 2018-10-17 | 37 | 37 |  | EXR/271933_EX/1925242 | No Sample Type
Sodium (Diss) (mg/l) |  | Skelbrooke | SK03 | ESG | 2018-10-17 | 19 | 19 |  | EXR/271933_EX/1925243 | No Sample Type
Sodium (Diss) (mg/l) |  | Skelbrooke | SK04 | ESG | 2018-10-17 | 18 | 18 |  | EXR/271933_EX/1925244 | No Sample Type
Sodium (Diss) (mg/l) |  | Skelbrooke | SK07 | ESG | 2018-10-17 | 17 | 17 |  | EXR/271933_EX/1925247 | No Sample Type
Sodium (Diss) (mg/l) |  | Skelbrooke | SK08 | ESG | 2018-10-17 | 33 | 33 |  | EXR/271933_EX/1925248 | No Sample Type
Sodium (Diss) (mg/l) |  | Skelbrooke | SK09 | ESG | 2018-10-17 | 15 | 15 |  | EXR/271933_EX/1925249 | No Sample Type
Sodium (Diss) (mg/l) |  | Skelbrooke | SK10 | ESG | 2018-10-17 | 30 | 30 |  | EXR/271933_EX/1925250 | No Sample Type
Sodium (Diss) (mg/l) |  | Skelbrooke | SK11 | ESG | 2018-10-17 | 28 | 28 |  | EXR/271933_EX/1925251 | No Sample Type
Sodium (Diss) (mg/l) |  | Skelbrooke | SK12 | ESG | 2018-10-17 | 21 | 21 |  | EXR/271933_EX/1925252 | No Sample Type
Sodium (Diss) (mg/l) |  | Skelbrooke | SK21 | ESG | 2018-10-17 | 34 | 34 |  | EXR/271933_EX/1925253 | No Sample Type
Sodium (Diss) (mg/l) |  | Skelbrooke | SKSW03 | ESG | 2018-10-17 | 45 | 45 |  | EXR/271933_EX/1925254 | No Sample Type
Toluene (ug/l) |  | Skelbrooke | SK01 | ESG | 2018-10-17 | <1 | 1 |  | EXR/271933_EX/1925241 | No Sample Type
Toluene (ug/l) |  | Skelbrooke | SK02 | ESG | 2018-10-17 | <1 | 1 |  | EXR/271933_EX/1925242 | No Sample Type
Toluene (ug/l) |  | Skelbrooke | SK03 | ESG | 2018-10-17 | <1 | 1 |  | EXR/271933_EX/1925243 | No Sample Type
Toluene (ug/l) |  | Skelbrooke | SK04 | ESG | 2018-10-17 | <1 | 1 |  | EXR/271933_EX/1925244 | No Sample Type
Toluene (ug/l) |  | Skelbrooke | SK07 | ESG | 2018-10-17 | <1 | 1 |  | EXR/271933_EX/1925247 | No Sample Type
Toluene (ug/l) |  | Skelbrooke | SK08 | ESG | 2018-10-17 | <1 | 1 |  | EXR/271933_EX/1925248 | No Sample Type
Toluene (ug/l) |  | Skelbrooke | SK09 | ESG | 2018-10-17 | <1 | 1 |  | EXR/271933_EX/1925249 | No Sample Type
Toluene (ug/l) |  | Skelbrooke | SK10 | ESG | 2018-10-17 | <1 | 1 |  | EXR/271933_EX/1925250 | No Sample Type
Toluene (ug/l) |  | Skelbrooke | SK11 | ESG | 2018-10-17 | <1 | 1 |  | EXR/271933_EX/1925251 | No Sample Type
Toluene (ug/l) |  | Skelbrooke | SK12 | ESG | 2018-10-17 | <1 | 1 |  | EXR/271933_EX/1925252 | No Sample Type
Toluene (ug/l) |  | Skelbrooke | SK21 | ESG | 2018-10-17 | <1 | 1 |  | EXR/271933_EX/1925253 | No Sample Type
Toluene (ug/l) |  | Skelbrooke | SKSW03 | ESG | 2018-10-17 | <1 | 1 |  | EXR/271933_EX/1925254 | No Sample Type
Total Organic Carbon (mg/l) |  | Skelbrooke | SK01 | ESG | 2018-10-17 | 6.5 | 6.5 |  | EXR/271933_EX/1925241 | No Sample Type
Total Organic Carbon (mg/l) |  | Skelbrooke | SK02 | ESG | 2018-10-17 | 3.6 | 3.6 |  | EXR/271933_EX/1925242 | No Sample Type
Total Organic Carbon (mg/l) |  | Skelbrooke | SK03 | ESG | 2018-10-17 | 1.8 | 1.8 |  | EXR/271933_EX/1925243 | No Sample Type
Total Organic Carbon (mg/l) |  | Skelbrooke | SK04 | ESG | 2018-10-17 | 2.6 | 2.6 |  | EXR/271933_EX/1925244 | No Sample Type
Total Organic Carbon (mg/l) |  | Skelbrooke | SK07 | ESG | 2018-10-17 | 4.3 | 4.3 |  | EXR/271933_EX/1925247 | No Sample Type
Total Organic Carbon (mg/l) |  | Skelbrooke | SK08 | ESG | 2018-10-17 | 1.3 | 1.3 |  | EXR/271933_EX/1925248 | No Sample Type
Total Organic Carbon (mg/l) |  | Skelbrooke | SK09 | ESG | 2018-10-17 | 2.4 | 2.4 |  | EXR/271933_EX/1925249 | No Sample Type
Total Organic Carbon (mg/l) |  | Skelbrooke | SK10 | ESG | 2018-10-17 | 4.4 | 4.4 |  | EXR/271933_EX/1925250 | No Sample Type
Total Organic Carbon (mg/l) |  | Skelbrooke | SK11 | ESG | 2018-10-17 | 4.1 | 4.1 |  | EXR/271933_EX/1925251 | No Sample Type
Total Organic Carbon (mg/l) |  | Skelbrooke | SK12 | ESG | 2018-10-17 | 4.8 | 4.8 |  | EXR/271933_EX/1925252 | No Sample Type
Total Organic Carbon (mg/l) |  | Skelbrooke | SK21 | ESG | 2018-10-17 | 1.5 | 1.5 |  | EXR/271933_EX/1925253 | No Sample Type
Total Organic Carbon (mg/l) |  | Skelbrooke | SKSW03 | ESG | 2018-10-17 | 7 | 7 |  | EXR/271933_EX/1925254 | No Sample Type
Total Oxidised Nitrogen (mg/l) |  | Skelbrooke | SK01 | ESG | 2018-10-17 | 0.9 | 0.9 |  | EXR/271933_EX/1925241 | No Sample Type
Total Oxidised Nitrogen (mg/l) |  | Skelbrooke | SK02 | ESG | 2018-10-17 | 2.5 | 2.5 |  | EXR/271933_EX/1925242 | No Sample Type
Total Oxidised Nitrogen (mg/l) |  | Skelbrooke | SK03 | ESG | 2018-10-17 | 0.5 | 0.5 |  | EXR/271933_EX/1925243 | No Sample Type
Total Oxidised Nitrogen (mg/l) |  | Skelbrooke | SK04 | ESG | 2018-10-17 | 11.3 | 11.3 |  | EXR/271933_EX/1925244 | No Sample Type
Total Oxidised Nitrogen (mg/l) |  | Skelbrooke | SK07 | ESG | 2018-10-17 | <0.2 | 0.2 |  | EXR/271933_EX/1925247 | No Sample Type
Total Oxidised Nitrogen (mg/l) |  | Skelbrooke | SK08 | ESG | 2018-10-17 | 25 | 25 |  | EXR/271933_EX/1925248 | No Sample Type
Total Oxidised Nitrogen (mg/l) |  | Skelbrooke | SK09 | ESG | 2018-10-17 | 23.4 | 23.4 |  | EXR/271933_EX/1925249 | No Sample Type
Total Oxidised Nitrogen (mg/l) |  | Skelbrooke | SK10 | ESG | 2018-10-17 | 5.8 | 5.8 |  | EXR/271933_EX/1925250 | No Sample Type
Total Oxidised Nitrogen (mg/l) |  | Skelbrooke | SK11 | ESG | 2018-10-17 | 13.6 | 13.6 |  | EXR/271933_EX/1925251 | No Sample Type
Total Oxidised Nitrogen (mg/l) |  | Skelbrooke | SK12 | ESG | 2018-10-17 | 0.5 | 0.5 |  | EXR/271933_EX/1925252 | No Sample Type
Total Oxidised Nitrogen (mg/l) |  | Skelbrooke | SK21 | ESG | 2018-10-17 | 20.7 | 20.7 |  | EXR/271933_EX/1925253 | No Sample Type
Total Oxidised Nitrogen (mg/l) |  | Skelbrooke | SKSW03 | ESG | 2018-10-17 | <0.2 | 0.2 |  | EXR/271933_EX/1925254 | No Sample Type
Total Sulphur (Diss) (SO4:mg/l) |  | Skelbrooke | SK01 | ESG | 2018-10-17 | 530 | 530 |  | EXR/271933_EX/1925241 | No Sample Type
Total Sulphur (Diss) (SO4:mg/l) |  | Skelbrooke | SK02 | ESG | 2018-10-17 | 397 | 397 |  | EXR/271933_EX/1925242 | No Sample Type
Total Sulphur (Diss) (SO4:mg/l) |  | Skelbrooke | SK03 | ESG | 2018-10-17 | 1390 | 1390 |  | EXR/271933_EX/1925243 | No Sample Type
Total Sulphur (Diss) (SO4:mg/l) |  | Skelbrooke | SK04 | ESG | 2018-10-17 | 506 | 506 |  | EXR/271933_EX/1925244 | No Sample Type
Total Sulphur (Diss) (SO4:mg/l) |  | Skelbrooke | SK07 | ESG | 2018-10-17 | 217 | 217 |  | EXR/271933_EX/1925247 | No Sample Type
Total Sulphur (Diss) (SO4:mg/l) |  | Skelbrooke | SK08 | ESG | 2018-10-17 | 267 | 267 |  | EXR/271933_EX/1925248 | No Sample Type
Total Sulphur (Diss) (SO4:mg/l) |  | Skelbrooke | SK09 | ESG | 2018-10-17 | 310 | 310 |  | EXR/271933_EX/1925249 | No Sample Type
Total Sulphur (Diss) (SO4:mg/l) |  | Skelbrooke | SK10 | ESG | 2018-10-17 | 565 | 565 |  | EXR/271933_EX/1925250 | No Sample Type
Total Sulphur (Diss) (SO4:mg/l) |  | Skelbrooke | SK11 | ESG | 2018-10-17 | 1220 | 1220 |  | EXR/271933_EX/1925251 | No Sample Type
Total Sulphur (Diss) (SO4:mg/l) |  | Skelbrooke | SK12 | ESG | 2018-10-17 | 409 | 409 |  | EXR/271933_EX/1925252 | No Sample Type
Total Sulphur (Diss) (SO4:mg/l) |  | Skelbrooke | SK21 | ESG | 2018-10-17 | 249 | 249 |  | EXR/271933_EX/1925253 | No Sample Type
Total Sulphur (Diss) (SO4:mg/l) |  | Skelbrooke | SKSW03 | ESG | 2018-10-17 | 340 | 340 |  | EXR/271933_EX/1925254 | No Sample Type
Zinc (Diss) (mg/l) |  | Skelbrooke | SK01 | ESG | 2018-10-17 | 0.006 | 0.006 |  | EXR/271933_EX/1925241 | No Sample Type
Zinc (Diss) (mg/l) |  | Skelbrooke | SK02 | ESG | 2018-10-17 | 0.006 | 0.006 |  | EXR/271933_EX/1925242 | No Sample Type
Zinc (Diss) (mg/l) |  | Skelbrooke | SK03 | ESG | 2018-10-17 | <0.002 | 0.002 |  | EXR/271933_EX/1925243 | No Sample Type
Zinc (Diss) (mg/l) |  | Skelbrooke | SK04 | ESG | 2018-10-17 | <0.002 | 0.002 |  | EXR/271933_EX/1925244 | No Sample Type
Zinc (Diss) (mg/l) |  | Skelbrooke | SK07 | ESG | 2018-10-17 | 0.009 | 0.009 |  | EXR/271933_EX/1925247 | No Sample Type
Zinc (Diss) (mg/l) |  | Skelbrooke | SK08 | ESG | 2018-10-17 | 0.002 | 0.002 |  | EXR/271933_EX/1925248 | No Sample Type
Zinc (Diss) (mg/l) |  | Skelbrooke | SK09 | ESG | 2018-10-17 | <0.002 | 0.002 |  | EXR/271933_EX/1925249 | No Sample Type
Zinc (Diss) (mg/l) |  | Skelbrooke | SK10 | ESG | 2018-10-17 | 0.005 | 0.005 |  | EXR/271933_EX/1925250 | No Sample Type
Zinc (Diss) (mg/l) |  | Skelbrooke | SK11 | ESG | 2018-10-17 | <0.002 | 0.002 |  | EXR/271933_EX/1925251 | No Sample Type
Zinc (Diss) (mg/l) |  | Skelbrooke | SK12 | ESG | 2018-10-17 | 0.008 | 0.008 |  | EXR/271933_EX/1925252 | No Sample Type
Zinc (Diss) (mg/l) |  | Skelbrooke | SK21 | ESG | 2018-10-17 | <0.002 | 0.002 |  | EXR/271933_EX/1925253 | No Sample Type
Zinc (Diss) (mg/l) |  | Skelbrooke | SKSW03 | ESG | 2018-10-17 | 0.003 | 0.003 |  | EXR/271933_EX/1925254 | No Sample Type
Water Level (mAOD) |  | Skelbrooke | SK01 | derived | 2018-10-19 | 23.75 | 23.75 |  |  | No Sample Type
Water Level (mAOD) |  | Skelbrooke | SK02 | derived | 2018-10-19 | 25.43 | 25.43 |  |  | No Sample Type
Water Level (mAOD) |  | Skelbrooke | SK03 | derived | 2018-10-19 | 26.93 | 26.93 |  |  | No Sample Type
Water Level (mAOD) |  | Skelbrooke | SK04 | derived | 2018-10-19 | 31.12 | 31.12 |  |  | No Sample Type
Water Level (mAOD) |  | Skelbrooke | SK05 | derived | 2018-10-19 | 33.63 | 33.63 |  |  | No Sample Type
Water Level (mAOD) |  | Skelbrooke | SK07 | derived | 2018-10-19 | 35.05 | 35.05 |  |  | No Sample Type
Water Level (mAOD) |  | Skelbrooke | SK08 | derived | 2018-10-19 | 29.75 | 29.75 |  |  | No Sample Type
Water Level (mAOD) |  | Skelbrooke | SK09 | derived | 2018-10-19 | 34.82 | 34.82 |  |  | No Sample Type
Water Level (mAOD) |  | Skelbrooke | SK10 | derived | 2018-10-19 | 36.52 | 36.52 |  |  | No Sample Type
Water Level (mAOD) |  | Skelbrooke | SK11 | derived | 2018-10-19 | 34.87 | 34.87 |  |  | No Sample Type
Water Level (mAOD) |  | Skelbrooke | SK12 | derived | 2018-10-19 | 40.78 | 40.78 |  |  | No Sample Type
Water Level (mAOD) |  | Skelbrooke | SK21 | derived | 2018-10-19 | 27.95 | 27.95 |  |  | No Sample Type
Water Level (mAOD) |  | Skelbrooke | SKSW03 | derived | 2018-10-19 | 27.86 | 27.86 |  |  | No Sample Type
Water Temperature (Deg C) |  | Skelbrooke | SK01 | enitial | 2018-10-19 | 12.6 | 12.6 |  |  | No Sample Type
Water Temperature (Deg C) |  | Skelbrooke | SK02 | enitial | 2018-10-19 | 12.4 | 12.4 |  |  | No Sample Type
Water Temperature (Deg C) |  | Skelbrooke | SK03 | enitial | 2018-10-19 | 13.2 | 13.2 |  |  | No Sample Type
Water Temperature (Deg C) |  | Skelbrooke | SK04 | enitial | 2018-10-19 | 11.9 | 11.9 |  |  | No Sample Type
Water Temperature (Deg C) |  | Skelbrooke | SK07 | enitial | 2018-10-19 | 12.1 | 12.1 |  |  | No Sample Type
Water Temperature (Deg C) |  | Skelbrooke | SK08 | enitial | 2018-10-19 | 13.2 | 13.2 |  |  | No Sample Type
Water Temperature (Deg C) |  | Skelbrooke | SK09 | enitial | 2018-10-19 | 12.6 | 12.6 |  |  | No Sample Type
Water Temperature (Deg C) |  | Skelbrooke | SK10 | enitial | 2018-10-19 | 12.6 | 12.6 |  |  | No Sample Type
Water Temperature (Deg C) |  | Skelbrooke | SK11 | enitial | 2018-10-19 | 11.8 | 11.8 |  |  | No Sample Type
Water Temperature (Deg C) |  | Skelbrooke | SK12 | enitial | 2018-10-19 | 13.1 | 13.1 |  |  | No Sample Type
Water Temperature (Deg C) |  | Skelbrooke | SK21 | enitial | 2018-10-19 | 12.4 | 12.4 |  |  | No Sample Type
Water Temperature (Deg C) |  | Skelbrooke | SKSW03 | enitial | 2018-10-19 | 12.7 | 12.7 |  |  | No Sample Type
Ammoniacal Nitrogen (N:mg/l) |  | Skelbrooke | SKSW03 | ESG | 2018-12-17 | 0.17 | 0.17 |  | EXR/275765_EX/1942017 | No Sample Type
MCPP (Mecoprop) (UG/L) |  | Skelbrooke | SKSW03 | ESG | 2018-12-17 | 0.04 | 0.04 |  | EXR/275765_EX/1942017 | No Sample Type
Alkalinity (CaCO3:mg/l) |  | Skelbrooke | SK02 | ESG | 2019-01-31 | 394 | 394 |  | EXR/277789_EX/1949981 | No Sample Type
Alkalinity (CaCO3:mg/l) |  | Skelbrooke | SK03 | ESG | 2019-01-31 | 304 | 304 |  | EXR/277789_EX/1949982 | No Sample Type
Alkalinity (CaCO3:mg/l) |  | Skelbrooke | SK04 | ESG | 2019-01-31 | 416 | 416 |  | EXR/277789_EX/1949983 | No Sample Type
Alkalinity (CaCO3:mg/l) |  | Skelbrooke | SK05 | ESG | 2019-01-31 | 432 | 432 |  | EXR/277789_EX/1949984 | No Sample Type
Alkalinity (CaCO3:mg/l) |  | Skelbrooke | SK06 | ESG | 2019-01-31 | 391 | 391 |  | EXR/277789_EX/1949985 | No Sample Type
Alkalinity (CaCO3:mg/l) |  | Skelbrooke | SK07 | ESG | 2019-01-31 | 332 | 332 |  | EXR/277789_EX/1949986 | No Sample Type
Alkalinity (CaCO3:mg/l) |  | Skelbrooke | SK08 | ESG | 2019-01-31 | 333 | 333 |  | EXR/277789_EX/1949987 | No Sample Type
Alkalinity (CaCO3:mg/l) |  | Skelbrooke | SK09 | ESG | 2019-01-31 | 427 | 427 |  | EXR/277789_EX/1949988 | No Sample Type
Alkalinity (CaCO3:mg/l) |  | Skelbrooke | SK10 | ESG | 2019-01-31 | 474 | 474 |  | EXR/277789_EX/1949989 | No Sample Type
Alkalinity (CaCO3:mg/l) |  | Skelbrooke | SK11 | ESG | 2019-01-31 | 275 | 275 |  | EXR/277789_EX/1949990 | No Sample Type
Alkalinity (CaCO3:mg/l) |  | Skelbrooke | SK12 | ESG | 2019-01-31 | 295 | 295 |  | EXR/277789_EX/1949991 | No Sample Type
Alkalinity (CaCO3:mg/l) |  | Skelbrooke | SK21 | ESG | 2019-01-31 | 353 | 353 |  | EXR/277789_EX/1949992 | No Sample Type
Alkalinity (CaCO3:mg/l) |  | Skelbrooke | SKSW03 | ESG | 2019-01-31 | 482 | 482 |  | EXR/277789_EX/1949993 | No Sample Type
Ammoniacal Nitrogen (N:mg/l) |  | Skelbrooke | SK02 | ESG | 2019-01-31 | 0.02 | 0.02 |  | EXR/277789_EX/1949981 | No Sample Type
Ammoniacal Nitrogen (N:mg/l) |  | Skelbrooke | SK03 | ESG | 2019-01-31 | 0.01 | 0.01 |  | EXR/277789_EX/1949982 | No Sample Type
Ammoniacal Nitrogen (N:mg/l) |  | Skelbrooke | SK04 | ESG | 2019-01-31 | <0.01 | 0.01 |  | EXR/277789_EX/1949983 | No Sample Type
Ammoniacal Nitrogen (N:mg/l) |  | Skelbrooke | SK05 | ESG | 2019-01-31 | 0.01 | 0.01 |  | EXR/277789_EX/1949984 | No Sample Type
Ammoniacal Nitrogen (N:mg/l) |  | Skelbrooke | SK06 | ESG | 2019-01-31 | 0.03 | 0.03 |  | EXR/277789_EX/1949985 | No Sample Type
Ammoniacal Nitrogen (N:mg/l) |  | Skelbrooke | SK07 | ESG | 2019-01-31 | 0.01 | 0.01 |  | EXR/277789_EX/1949986 | No Sample Type
Ammoniacal Nitrogen (N:mg/l) |  | Skelbrooke | SK08 | ESG | 2019-01-31 | <0.01 | 0.01 |  | EXR/277789_EX/1949987 | No Sample Type
Ammoniacal Nitrogen (N:mg/l) |  | Skelbrooke | SK09 | ESG | 2019-01-31 | 0.01 | 0.01 |  | EXR/277789_EX/1949988 | No Sample Type
Ammoniacal Nitrogen (N:mg/l) |  | Skelbrooke | SK10 | ESG | 2019-01-31 | 0.01 | 0.01 |  | EXR/277789_EX/1949989 | No Sample Type
Ammoniacal Nitrogen (N:mg/l) |  | Skelbrooke | SK11 | ESG | 2019-01-31 | 0.01 | 0.01 |  | EXR/277789_EX/1949990 | No Sample Type
Ammoniacal Nitrogen (N:mg/l) |  | Skelbrooke | SK12 | ESG | 2019-01-31 | 0.05 | 0.05 |  | EXR/277789_EX/1949991 | No Sample Type
Ammoniacal Nitrogen (N:mg/l) |  | Skelbrooke | SK21 | ESG | 2019-01-31 | 0.01 | 0.01 |  | EXR/277789_EX/1949992 | No Sample Type
Ammoniacal Nitrogen (N:mg/l) |  | Skelbrooke | SKSW03 | ESG | 2019-01-31 | 0.7 | 0.7 |  | EXR/277789_EX/1949993 | No Sample Type
BOD | mg/l | Skelbrooke | SK02 | ESG | 2019-01-31 | <1.0 | 1 |  | EXR/277789_EX/1949981 | No Sample Type
BOD | mg/l | Skelbrooke | SK03 | ESG | 2019-01-31 | <1.0 | 1 |  | EXR/277789_EX/1949982 | No Sample Type
BOD | mg/l | Skelbrooke | SK04 | ESG | 2019-01-31 | <1.0 | 1 |  | EXR/277789_EX/1949983 | No Sample Type
BOD | mg/l | Skelbrooke | SK05 | ESG | 2019-01-31 | <1.0 | 1 |  | EXR/277789_EX/1949984 | No Sample Type
BOD | mg/l | Skelbrooke | SK06 | ESG | 2019-01-31 | <1.0 | 1 |  | EXR/277789_EX/1949985 | No Sample Type
BOD | mg/l | Skelbrooke | SK07 | ESG | 2019-01-31 | <1.0 | 1 |  | EXR/277789_EX/1949986 | No Sample Type
BOD | mg/l | Skelbrooke | SK08 | ESG | 2019-01-31 | <1.0 | 1 |  | EXR/277789_EX/1949987 | No Sample Type
BOD | mg/l | Skelbrooke | SK09 | ESG | 2019-01-31 | <1.0 | 1 |  | EXR/277789_EX/1949988 | No Sample Type
BOD | mg/l | Skelbrooke | SK10 | ESG | 2019-01-31 | <1.0 | 1 |  | EXR/277789_EX/1949989 | No Sample Type
BOD | mg/l | Skelbrooke | SK11 | ESG | 2019-01-31 | <2.0 | 2 |  | EXR/277789_EX/1949990 | No Sample Type
BOD | mg/l | Skelbrooke | SK12 | ESG | 2019-01-31 | 1.7 | 1.7 |  | EXR/277789_EX/1949991 | No Sample Type
BOD | mg/l | Skelbrooke | SK21 | ESG | 2019-01-31 | <2.0 | 2 |  | EXR/277789_EX/1949992 | No Sample Type
BOD | mg/l | Skelbrooke | SKSW03 | ESG | 2019-01-31 | <2.9 | 2.9 |  | EXR/277789_EX/1949993 | No Sample Type
Cadmium (Diss) (mg/l) |  | Skelbrooke | SK02 | ESG | 2019-01-31 | <0.0001 | 0.0001 |  | EXR/277789_EX/1949981 | No Sample Type
Cadmium (Diss) (mg/l) |  | Skelbrooke | SK03 | ESG | 2019-01-31 | <0.0001 | 0.0001 |  | EXR/277789_EX/1949982 | No Sample Type
Cadmium (Diss) (mg/l) |  | Skelbrooke | SK04 | ESG | 2019-01-31 | <0.0001 | 0.0001 |  | EXR/277789_EX/1949983 | No Sample Type
Cadmium (Diss) (mg/l) |  | Skelbrooke | SK05 | ESG | 2019-01-31 | 0.0002 | 0.0002 |  | EXR/277789_EX/1949984 | No Sample Type
Cadmium (Diss) (mg/l) |  | Skelbrooke | SK06 | ESG | 2019-01-31 | <0.0001 | 0.0001 |  | EXR/277789_EX/1949985 | No Sample Type
Cadmium (Diss) (mg/l) |  | Skelbrooke | SK07 | ESG | 2019-01-31 | 0.0001 | 0.0001 |  | EXR/277789_EX/1949986 | No Sample Type
Cadmium (Diss) (mg/l) |  | Skelbrooke | SK08 | ESG | 2019-01-31 | <0.0001 | 0.0001 |  | EXR/277789_EX/1949987 | No Sample Type
Cadmium (Diss) (mg/l) |  | Skelbrooke | SK09 | ESG | 2019-01-31 | <0.0001 | 0.0001 |  | EXR/277789_EX/1949988 | No Sample Type
Cadmium (Diss) (mg/l) |  | Skelbrooke | SK10 | ESG | 2019-01-31 | 0.0003 | 0.0003 |  | EXR/277789_EX/1949989 | No Sample Type
Cadmium (Diss) (mg/l) |  | Skelbrooke | SK11 | ESG | 2019-01-31 | 0.0001 | 0.0001 |  | EXR/277789_EX/1949990 | No Sample Type
Cadmium (Diss) (mg/l) |  | Skelbrooke | SK12 | ESG | 2019-01-31 | <0.0001 | 0.0001 |  | EXR/277789_EX/1949991 | No Sample Type
Cadmium (Diss) (mg/l) |  | Skelbrooke | SK21 | ESG | 2019-01-31 | <0.0001 | 0.0001 |  | EXR/277789_EX/1949992 | No Sample Type
Cadmium (Diss) (mg/l) |  | Skelbrooke | SKSW03 | ESG | 2019-01-31 | <0.0001 | 0.0001 |  | EXR/277789_EX/1949993 | No Sample Type
Calcium (Diss) (mg/l) |  | Skelbrooke | SK02 | ESG | 2019-01-31 | 314 | 314 |  | EXR/277789_EX/1949981 | No Sample Type
Calcium (Diss) (mg/l) |  | Skelbrooke | SK03 | ESG | 2019-01-31 | 630 | 630 |  | EXR/277789_EX/1949982 | No Sample Type
Calcium (Diss) (mg/l) |  | Skelbrooke | SK04 | ESG | 2019-01-31 | 231 | 231 |  | EXR/277789_EX/1949983 | No Sample Type
Calcium (Diss) (mg/l) |  | Skelbrooke | SK05 | ESG | 2019-01-31 | 298 | 298 |  | EXR/277789_EX/1949984 | No Sample Type
Calcium (Diss) (mg/l) |  | Skelbrooke | SK06 | ESG | 2019-01-31 | 197 | 197 |  | EXR/277789_EX/1949985 | No Sample Type
Calcium (Diss) (mg/l) |  | Skelbrooke | SK07 | ESG | 2019-01-31 | 189 | 189 |  | EXR/277789_EX/1949986 | No Sample Type
Calcium (Diss) (mg/l) |  | Skelbrooke | SK08 | ESG | 2019-01-31 | 208 | 208 |  | EXR/277789_EX/1949987 | No Sample Type
Calcium (Diss) (mg/l) |  | Skelbrooke | SK09 | ESG | 2019-01-31 | 227 | 227 |  | EXR/277789_EX/1949988 | No Sample Type
Calcium (Diss) (mg/l) |  | Skelbrooke | SK10 | ESG | 2019-01-31 | 330 | 330 |  | EXR/277789_EX/1949989 | No Sample Type
Calcium (Diss) (mg/l) |  | Skelbrooke | SK11 | ESG | 2019-01-31 | 537 | 537 |  | EXR/277789_EX/1949990 | No Sample Type
Calcium (Diss) (mg/l) |  | Skelbrooke | SK12 | ESG | 2019-01-31 | 294 | 294 |  | EXR/277789_EX/1949991 | No Sample Type
Calcium (Diss) (mg/l) |  | Skelbrooke | SK21 | ESG | 2019-01-31 | 188 | 188 |  | EXR/277789_EX/1949992 | No Sample Type
Calcium (Diss) (mg/l) |  | Skelbrooke | SKSW03 | ESG | 2019-01-31 | 288 | 288 |  | EXR/277789_EX/1949993 | No Sample Type
Chloride | mg/l | Skelbrooke | SK02 | ESG | 2019-01-31 | 131 | 131 |  | EXR/277789_EX/1949981 | No Sample Type
Chloride | mg/l | Skelbrooke | SK03 | ESG | 2019-01-31 | 46 | 46 |  | EXR/277789_EX/1949982 | No Sample Type
Chloride | mg/l | Skelbrooke | SK04 | ESG | 2019-01-31 | 50 | 50 |  | EXR/277789_EX/1949983 | No Sample Type
Chloride | mg/l | Skelbrooke | SK05 | ESG | 2019-01-31 | 42 | 42 |  | EXR/277789_EX/1949984 | No Sample Type
Chloride | mg/l | Skelbrooke | SK06 | ESG | 2019-01-31 | 21 | 21 |  | EXR/277789_EX/1949985 | No Sample Type
Chloride | mg/l | Skelbrooke | SK07 | ESG | 2019-01-31 | 24 | 24 |  | EXR/277789_EX/1949986 | No Sample Type
Chloride | mg/l | Skelbrooke | SK08 | ESG | 2019-01-31 | 64 | 64 |  | EXR/277789_EX/1949987 | No Sample Type
Chloride | mg/l | Skelbrooke | SK09 | ESG | 2019-01-31 | 28 | 28 |  | EXR/277789_EX/1949988 | No Sample Type
Chloride | mg/l | Skelbrooke | SK10 | ESG | 2019-01-31 | 49 | 49 |  | EXR/277789_EX/1949989 | No Sample Type
Chloride | mg/l | Skelbrooke | SK11 | ESG | 2019-01-31 | 73 | 73 |  | EXR/277789_EX/1949990 | No Sample Type
Chloride | mg/l | Skelbrooke | SK12 | ESG | 2019-01-31 | 31 | 31 |  | EXR/277789_EX/1949991 | No Sample Type
Chloride | mg/l | Skelbrooke | SK21 | ESG | 2019-01-31 | 85 | 85 |  | EXR/277789_EX/1949992 | No Sample Type
Chloride | mg/l | Skelbrooke | SKSW03 | ESG | 2019-01-31 | 89 | 89 |  | EXR/277789_EX/1949993 | No Sample Type
Chromium (Diss) (mg/l) |  | Skelbrooke | SK02 | ESG | 2019-01-31 | <0.001 | 0.001 |  | EXR/277789_EX/1949981 | No Sample Type
Chromium (Diss) (mg/l) |  | Skelbrooke | SK03 | ESG | 2019-01-31 | <0.001 | 0.001 |  | EXR/277789_EX/1949982 | No Sample Type
Chromium (Diss) (mg/l) |  | Skelbrooke | SK04 | ESG | 2019-01-31 | <0.001 | 0.001 |  | EXR/277789_EX/1949983 | No Sample Type
Chromium (Diss) (mg/l) |  | Skelbrooke | SK05 | ESG | 2019-01-31 | <0.001 | 0.001 |  | EXR/277789_EX/1949984 | No Sample Type
Chromium (Diss) (mg/l) |  | Skelbrooke | SK06 | ESG | 2019-01-31 | <0.001 | 0.001 |  | EXR/277789_EX/1949985 | No Sample Type
Chromium (Diss) (mg/l) |  | Skelbrooke | SK07 | ESG | 2019-01-31 | <0.001 | 0.001 |  | EXR/277789_EX/1949986 | No Sample Type
Chromium (Diss) (mg/l) |  | Skelbrooke | SK08 | ESG | 2019-01-31 | <0.001 | 0.001 |  | EXR/277789_EX/1949987 | No Sample Type
Chromium (Diss) (mg/l) |  | Skelbrooke | SK09 | ESG | 2019-01-31 | <0.001 | 0.001 |  | EXR/277789_EX/1949988 | No Sample Type
Chromium (Diss) (mg/l) |  | Skelbrooke | SK10 | ESG | 2019-01-31 | <0.001 | 0.001 |  | EXR/277789_EX/1949989 | No Sample Type
Chromium (Diss) (mg/l) |  | Skelbrooke | SK11 | ESG | 2019-01-31 | <0.001 | 0.001 |  | EXR/277789_EX/1949990 | No Sample Type
Chromium (Diss) (mg/l) |  | Skelbrooke | SK12 | ESG | 2019-01-31 | <0.001 | 0.001 |  | EXR/277789_EX/1949991 | No Sample Type
Chromium (Diss) (mg/l) |  | Skelbrooke | SK21 | ESG | 2019-01-31 | <0.001 | 0.001 |  | EXR/277789_EX/1949992 | No Sample Type
Chromium (Diss) (mg/l) |  | Skelbrooke | SKSW03 | ESG | 2019-01-31 | <0.001 | 0.001 |  | EXR/277789_EX/1949993 | No Sample Type
COD | mg/l | Skelbrooke | SK02 | ESG | 2019-01-31 | 45 | 45 |  | EXR/277789_EX/1949981 | No Sample Type
COD | mg/l | Skelbrooke | SK03 | ESG | 2019-01-31 | 7 | 7 |  | EXR/277789_EX/1949982 | No Sample Type
COD | mg/l | Skelbrooke | SK04 | ESG | 2019-01-31 | 6 | 6 |  | EXR/277789_EX/1949983 | No Sample Type
COD | mg/l | Skelbrooke | SK05 | ESG | 2019-01-31 | 8 | 8 |  | EXR/277789_EX/1949984 | No Sample Type
COD | mg/l | Skelbrooke | SK06 | ESG | 2019-01-31 | 12 | 12 |  | EXR/277789_EX/1949985 | No Sample Type
COD | mg/l | Skelbrooke | SK07 | ESG | 2019-01-31 | 12 | 12 |  | EXR/277789_EX/1949986 | No Sample Type
COD | mg/l | Skelbrooke | SK08 | ESG | 2019-01-31 | <5 | 5 |  | EXR/277789_EX/1949987 | No Sample Type
COD | mg/l | Skelbrooke | SK09 | ESG | 2019-01-31 | 22 | 22 |  | EXR/277789_EX/1949988 | No Sample Type
COD | mg/l | Skelbrooke | SK10 | ESG | 2019-01-31 | 16 | 16 |  | EXR/277789_EX/1949989 | No Sample Type
COD | mg/l | Skelbrooke | SK11 | ESG | 2019-01-31 | 19 | 19 |  | EXR/277789_EX/1949990 | No Sample Type
COD | mg/l | Skelbrooke | SK12 | ESG | 2019-01-31 | 9 | 9 |  | EXR/277789_EX/1949991 | No Sample Type
COD | mg/l | Skelbrooke | SK21 | ESG | 2019-01-31 | <5 | 5 |  | EXR/277789_EX/1949992 | No Sample Type
COD | mg/l | Skelbrooke | SKSW03 | ESG | 2019-01-31 | 35 | 35 |  | EXR/277789_EX/1949993 | No Sample Type
Conductivity (uS / cm) |  | Skelbrooke | SK02 | ESG | 2019-01-31 | 2140 | 2140 |  | EXR/277789_EX/1949981 | No Sample Type
Conductivity (uS / cm) |  | Skelbrooke | SK03 | ESG | 2019-01-31 | 2820 | 2820 |  | EXR/277789_EX/1949982 | No Sample Type
Conductivity (uS / cm) |  | Skelbrooke | SK04 | ESG | 2019-01-31 | 1720 | 1720 |  | EXR/277789_EX/1949983 | No Sample Type
Conductivity (uS / cm) |  | Skelbrooke | SK05 | ESG | 2019-01-31 | 1950 | 1950 |  | EXR/277789_EX/1949984 | No Sample Type
Conductivity (uS / cm) |  | Skelbrooke | SK06 | ESG | 2019-01-31 | 1220 | 1220 |  | EXR/277789_EX/1949985 | No Sample Type
Conductivity (uS / cm) |  | Skelbrooke | SK07 | ESG | 2019-01-31 | 1160 | 1160 |  | EXR/277789_EX/1949986 | No Sample Type
Conductivity (uS / cm) |  | Skelbrooke | SK08 | ESG | 2019-01-31 | 1540 | 1540 |  | EXR/277789_EX/1949987 | No Sample Type
Conductivity (uS / cm) |  | Skelbrooke | SK09 | ESG | 2019-01-31 | 1560 | 1560 |  | EXR/277789_EX/1949988 | No Sample Type
Conductivity (uS / cm) |  | Skelbrooke | SK10 | ESG | 2019-01-31 | 2000 | 2000 |  | EXR/277789_EX/1949989 | No Sample Type
Conductivity (uS / cm) |  | Skelbrooke | SK11 | ESG | 2019-01-31 | 2620 | 2620 |  | EXR/277789_EX/1949990 | No Sample Type
Conductivity (uS / cm) |  | Skelbrooke | SK12 | ESG | 2019-01-31 | 1860 | 1860 |  | EXR/277789_EX/1949991 | No Sample Type
Conductivity (uS / cm) |  | Skelbrooke | SK21 | ESG | 2019-01-31 | 1450 | 1450 |  | EXR/277789_EX/1949992 | No Sample Type
Conductivity (uS / cm) |  | Skelbrooke | SKSW03 | ESG | 2019-01-31 | 1990 | 1990 |  | EXR/277789_EX/1949993 | No Sample Type
Copper (Diss) (mg/l) |  | Skelbrooke | SK02 | ESG | 2019-01-31 | 0.008 | 0.008 |  | EXR/277789_EX/1949981 | No Sample Type
Copper (Diss) (mg/l) |  | Skelbrooke | SK03 | ESG | 2019-01-31 | <0.001 | 0.001 |  | EXR/277789_EX/1949982 | No Sample Type
Copper (Diss) (mg/l) |  | Skelbrooke | SK04 | ESG | 2019-01-31 | 0.003 | 0.003 |  | EXR/277789_EX/1949983 | No Sample Type
Copper (Diss) (mg/l) |  | Skelbrooke | SK05 | ESG | 2019-01-31 | 0.002 | 0.002 |  | EXR/277789_EX/1949984 | No Sample Type
Copper (Diss) (mg/l) |  | Skelbrooke | SK06 | ESG | 2019-01-31 | 0.002 | 0.002 |  | EXR/277789_EX/1949985 | No Sample Type
Copper (Diss) (mg/l) |  | Skelbrooke | SK07 | ESG | 2019-01-31 | 0.006 | 0.006 |  | EXR/277789_EX/1949986 | No Sample Type
Copper (Diss) (mg/l) |  | Skelbrooke | SK08 | ESG | 2019-01-31 | <0.001 | 0.001 |  | EXR/277789_EX/1949987 | No Sample Type
Copper (Diss) (mg/l) |  | Skelbrooke | SK09 | ESG | 2019-01-31 | 0.011 | 0.011 |  | EXR/277789_EX/1949988 | No Sample Type
Copper (Diss) (mg/l) |  | Skelbrooke | SK10 | ESG | 2019-01-31 | 0.006 | 0.006 |  | EXR/277789_EX/1949989 | No Sample Type
Copper (Diss) (mg/l) |  | Skelbrooke | SK11 | ESG | 2019-01-31 | 0.004 | 0.004 |  | EXR/277789_EX/1949990 | No Sample Type
Copper (Diss) (mg/l) |  | Skelbrooke | SK12 | ESG | 2019-01-31 | 0.002 | 0.002 |  | EXR/277789_EX/1949991 | No Sample Type
Copper (Diss) (mg/l) |  | Skelbrooke | SK21 | ESG | 2019-01-31 | 0.002 | 0.002 |  | EXR/277789_EX/1949992 | No Sample Type
Copper (Diss) (mg/l) |  | Skelbrooke | SKSW03 | ESG | 2019-01-31 | 0.004 | 0.004 |  | EXR/277789_EX/1949993 | No Sample Type
Dissolved Oxygen (Lab) | mg/l | Skelbrooke | SK02 | ESG | 2019-01-31 | 6 | 6 |  | EXR/277789_EX/1949981 | No Sample Type
Dissolved Oxygen (Lab) | mg/l | Skelbrooke | SK03 | ESG | 2019-01-31 | 5.1 | 5.1 |  | EXR/277789_EX/1949982 | No Sample Type
Dissolved Oxygen (Lab) | mg/l | Skelbrooke | SK04 | ESG | 2019-01-31 | 5.6 | 5.6 |  | EXR/277789_EX/1949983 | No Sample Type
Dissolved Oxygen (Lab) | mg/l | Skelbrooke | SK05 | ESG | 2019-01-31 | 3.9 | 3.9 |  | EXR/277789_EX/1949984 | No Sample Type
Dissolved Oxygen (Lab) | mg/l | Skelbrooke | SK06 | ESG | 2019-01-31 | 5.9 | 5.9 |  | EXR/277789_EX/1949985 | No Sample Type
Dissolved Oxygen (Lab) | mg/l | Skelbrooke | SK07 | ESG | 2019-01-31 | 4.8 | 4.8 |  | EXR/277789_EX/1949986 | No Sample Type
Dissolved Oxygen (Lab) | mg/l | Skelbrooke | SK08 | ESG | 2019-01-31 | 7.2 | 7.2 |  | EXR/277789_EX/1949987 | No Sample Type
Dissolved Oxygen (Lab) | mg/l | Skelbrooke | SK09 | ESG | 2019-01-31 | 6 | 6 |  | EXR/277789_EX/1949988 | No Sample Type
Dissolved Oxygen (Lab) | mg/l | Skelbrooke | SK10 | ESG | 2019-01-31 | 5.6 | 5.6 |  | EXR/277789_EX/1949989 | No Sample Type
Dissolved Oxygen (Lab) | mg/l | Skelbrooke | SK11 | ESG | 2019-01-31 | 7.5 | 7.5 |  | EXR/277789_EX/1949990 | No Sample Type
Dissolved Oxygen (Lab) | mg/l | Skelbrooke | SK12 | ESG | 2019-01-31 | 7.7 | 7.7 |  | EXR/277789_EX/1949991 | No Sample Type
Dissolved Oxygen (Lab) | mg/l | Skelbrooke | SK21 | ESG | 2019-01-31 | 7.2 | 7.2 |  | EXR/277789_EX/1949992 | No Sample Type
Dissolved Oxygen (Lab) | mg/l | Skelbrooke | SKSW03 | ESG | 2019-01-31 | 11.4 | 11.4 |  | EXR/277789_EX/1949993 | No Sample Type
Iron (Diss) (mg/l) |  | Skelbrooke | SK02 | ESG | 2019-01-31 | 0.23 | 0.23 |  | EXR/277789_EX/1949981 | No Sample Type
Iron (Diss) (mg/l) |  | Skelbrooke | SK03 | ESG | 2019-01-31 | 0.28 | 0.28 |  | EXR/277789_EX/1949982 | No Sample Type
Iron (Diss) (mg/l) |  | Skelbrooke | SK04 | ESG | 2019-01-31 | 0.2 | 0.2 |  | EXR/277789_EX/1949983 | No Sample Type
Iron (Diss) (mg/l) |  | Skelbrooke | SK05 | ESG | 2019-01-31 | 0.25 | 0.25 |  | EXR/277789_EX/1949984 | No Sample Type
Iron (Diss) (mg/l) |  | Skelbrooke | SK06 | ESG | 2019-01-31 | 0.19 | 0.19 |  | EXR/277789_EX/1949985 | No Sample Type
Iron (Diss) (mg/l) |  | Skelbrooke | SK07 | ESG | 2019-01-31 | 0.18 | 0.18 |  | EXR/277789_EX/1949986 | No Sample Type
Iron (Diss) (mg/l) |  | Skelbrooke | SK08 | ESG | 2019-01-31 | 0.2 | 0.2 |  | EXR/277789_EX/1949987 | No Sample Type
Iron (Diss) (mg/l) |  | Skelbrooke | SK09 | ESG | 2019-01-31 | 0.21 | 0.21 |  | EXR/277789_EX/1949988 | No Sample Type
Iron (Diss) (mg/l) |  | Skelbrooke | SK10 | ESG | 2019-01-31 | 0.23 | 0.23 |  | EXR/277789_EX/1949989 | No Sample Type
Iron (Diss) (mg/l) |  | Skelbrooke | SK11 | ESG | 2019-01-31 | 0.28 | 0.28 |  | EXR/277789_EX/1949990 | No Sample Type
Iron (Diss) (mg/l) |  | Skelbrooke | SK12 | ESG | 2019-01-31 | 0.22 | 0.22 |  | EXR/277789_EX/1949991 | No Sample Type
Iron (Diss) (mg/l) |  | Skelbrooke | SK21 | ESG | 2019-01-31 | 0.17 | 0.17 |  | EXR/277789_EX/1949992 | No Sample Type
Iron (Diss) (mg/l) |  | Skelbrooke | SKSW03 | ESG | 2019-01-31 | 0.24 | 0.24 |  | EXR/277789_EX/1949993 | No Sample Type
Lead (Diss) (mg/l) |  | Skelbrooke | SK02 | ESG | 2019-01-31 | <0.001 | 0.001 |  | EXR/277789_EX/1949981 | No Sample Type
Lead (Diss) (mg/l) |  | Skelbrooke | SK03 | ESG | 2019-01-31 | <0.001 | 0.001 |  | EXR/277789_EX/1949982 | No Sample Type
Lead (Diss) (mg/l) |  | Skelbrooke | SK04 | ESG | 2019-01-31 | <0.001 | 0.001 |  | EXR/277789_EX/1949983 | No Sample Type
Lead (Diss) (mg/l) |  | Skelbrooke | SK05 | ESG | 2019-01-31 | <0.001 | 0.001 |  | EXR/277789_EX/1949984 | No Sample Type
Lead (Diss) (mg/l) |  | Skelbrooke | SK06 | ESG | 2019-01-31 | <0.001 | 0.001 |  | EXR/277789_EX/1949985 | No Sample Type
Lead (Diss) (mg/l) |  | Skelbrooke | SK07 | ESG | 2019-01-31 | <0.001 | 0.001 |  | EXR/277789_EX/1949986 | No Sample Type
Lead (Diss) (mg/l) |  | Skelbrooke | SK08 | ESG | 2019-01-31 | <0.001 | 0.001 |  | EXR/277789_EX/1949987 | No Sample Type
Lead (Diss) (mg/l) |  | Skelbrooke | SK09 | ESG | 2019-01-31 | <0.001 | 0.001 |  | EXR/277789_EX/1949988 | No Sample Type
Lead (Diss) (mg/l) |  | Skelbrooke | SK10 | ESG | 2019-01-31 | <0.001 | 0.001 |  | EXR/277789_EX/1949989 | No Sample Type
Lead (Diss) (mg/l) |  | Skelbrooke | SK11 | ESG | 2019-01-31 | <0.001 | 0.001 |  | EXR/277789_EX/1949990 | No Sample Type
Lead (Diss) (mg/l) |  | Skelbrooke | SK12 | ESG | 2019-01-31 | <0.001 | 0.001 |  | EXR/277789_EX/1949991 | No Sample Type
Lead (Diss) (mg/l) |  | Skelbrooke | SK21 | ESG | 2019-01-31 | <0.001 | 0.001 |  | EXR/277789_EX/1949992 | No Sample Type
Lead (Diss) (mg/l) |  | Skelbrooke | SKSW03 | ESG | 2019-01-31 | <0.001 | 0.001 |  | EXR/277789_EX/1949993 | No Sample Type
m,p-xylene (ug/l) |  | Skelbrooke | SK02 | ESG | 2019-01-31 | <1 | 1 |  | EXR/277789_EX/1949981 | No Sample Type
m,p-xylene (ug/l) |  | Skelbrooke | SK03 | ESG | 2019-01-31 | <1 | 1 |  | EXR/277789_EX/1949982 | No Sample Type
m,p-xylene (ug/l) |  | Skelbrooke | SKSW03 | ESG | 2019-01-31 | <1 | 1 |  | EXR/277789_EX/1949993 | No Sample Type
Magnesium (Diss) (mg/l) |  | Skelbrooke | SK02 | ESG | 2019-01-31 | 103 | 103 |  | EXR/277789_EX/1949981 | No Sample Type
Magnesium (Diss) (mg/l) |  | Skelbrooke | SK03 | ESG | 2019-01-31 | 106 | 106 |  | EXR/277789_EX/1949982 | No Sample Type
Magnesium (Diss) (mg/l) |  | Skelbrooke | SK04 | ESG | 2019-01-31 | 109 | 109 |  | EXR/277789_EX/1949983 | No Sample Type
Magnesium (Diss) (mg/l) |  | Skelbrooke | SK05 | ESG | 2019-01-31 | 114 | 114 |  | EXR/277789_EX/1949984 | No Sample Type
Magnesium (Diss) (mg/l) |  | Skelbrooke | SK06 | ESG | 2019-01-31 | 55 | 55 |  | EXR/277789_EX/1949985 | No Sample Type
Magnesium (Diss) (mg/l) |  | Skelbrooke | SK07 | ESG | 2019-01-31 | 49 | 49 |  | EXR/277789_EX/1949986 | No Sample Type
Magnesium (Diss) (mg/l) |  | Skelbrooke | SK08 | ESG | 2019-01-31 | 71 | 71 |  | EXR/277789_EX/1949987 | No Sample Type
Magnesium (Diss) (mg/l) |  | Skelbrooke | SK09 | ESG | 2019-01-31 | 77 | 77 |  | EXR/277789_EX/1949988 | No Sample Type
Magnesium (Diss) (mg/l) |  | Skelbrooke | SK10 | ESG | 2019-01-31 | 94 | 94 |  | EXR/277789_EX/1949989 | No Sample Type
Magnesium (Diss) (mg/l) |  | Skelbrooke | SK11 | ESG | 2019-01-31 | 86 | 86 |  | EXR/277789_EX/1949990 | No Sample Type
Magnesium (Diss) (mg/l) |  | Skelbrooke | SK12 | ESG | 2019-01-31 | 88 | 88 |  | EXR/277789_EX/1949991 | No Sample Type
Magnesium (Diss) (mg/l) |  | Skelbrooke | SK21 | ESG | 2019-01-31 | 72 | 72 |  | EXR/277789_EX/1949992 | No Sample Type
Magnesium (Diss) (mg/l) |  | Skelbrooke | SKSW03 | ESG | 2019-01-31 | 90 | 90 |  | EXR/277789_EX/1949993 | No Sample Type
Manganese (Diss) (mg/l) |  | Skelbrooke | SK02 | ESG | 2019-01-31 | 0.077 | 0.077 |  | EXR/277789_EX/1949981 | No Sample Type
Manganese (Diss) (mg/l) |  | Skelbrooke | SK03 | ESG | 2019-01-31 | 0.067 | 0.067 |  | EXR/277789_EX/1949982 | No Sample Type
Manganese (Diss) (mg/l) |  | Skelbrooke | SK04 | ESG | 2019-01-31 | 0.387 | 0.387 |  | EXR/277789_EX/1949983 | No Sample Type
Manganese (Diss) (mg/l) |  | Skelbrooke | SK05 | ESG | 2019-01-31 | 0.004 | 0.004 |  | EXR/277789_EX/1949984 | No Sample Type
Manganese (Diss) (mg/l) |  | Skelbrooke | SK06 | ESG | 2019-01-31 | 0.075 | 0.075 |  | EXR/277789_EX/1949985 | No Sample Type
Manganese (Diss) (mg/l) |  | Skelbrooke | SK07 | ESG | 2019-01-31 | 0.006 | 0.006 |  | EXR/277789_EX/1949986 | No Sample Type
Manganese (Diss) (mg/l) |  | Skelbrooke | SK08 | ESG | 2019-01-31 | 0.009 | 0.009 |  | EXR/277789_EX/1949987 | No Sample Type
Manganese (Diss) (mg/l) |  | Skelbrooke | SK09 | ESG | 2019-01-31 | 0.036 | 0.036 |  | EXR/277789_EX/1949988 | No Sample Type
Manganese (Diss) (mg/l) |  | Skelbrooke | SK10 | ESG | 2019-01-31 | 0.021 | 0.021 |  | EXR/277789_EX/1949989 | No Sample Type
Manganese (Diss) (mg/l) |  | Skelbrooke | SK11 | ESG | 2019-01-31 | 0.01 | 0.01 |  | EXR/277789_EX/1949990 | No Sample Type
Manganese (Diss) (mg/l) |  | Skelbrooke | SK12 | ESG | 2019-01-31 | 0.065 | 0.065 |  | EXR/277789_EX/1949991 | No Sample Type
Manganese (Diss) (mg/l) |  | Skelbrooke | SK21 | ESG | 2019-01-31 | <0.002 | 0.002 |  | EXR/277789_EX/1949992 | No Sample Type
Manganese (Diss) (mg/l) |  | Skelbrooke | SKSW03 | ESG | 2019-01-31 | 0.564 | 0.564 |  | EXR/277789_EX/1949993 | No Sample Type
MCPP (Mecoprop) (UG/L) |  | Skelbrooke | SK02 | ESG | 2019-01-31 | <0.02 | 0.02 |  | EXR/277789_EX/1949981 | No Sample Type
MCPP (Mecoprop) (UG/L) |  | Skelbrooke | SK03 | ESG | 2019-01-31 | <0.02 | 0.02 |  | EXR/277789_EX/1949982 | No Sample Type
MCPP (Mecoprop) (UG/L) |  | Skelbrooke | SKSW03 | ESG | 2019-01-31 | <0.02 | 0.02 |  | EXR/277789_EX/1949993 | No Sample Type
Nickel (Diss) (mg/l) |  | Skelbrooke | SK02 | ESG | 2019-01-31 | 0.004 | 0.004 |  | EXR/277789_EX/1949981 | No Sample Type
Nickel (Diss) (mg/l) |  | Skelbrooke | SK03 | ESG | 2019-01-31 | 0.002 | 0.002 |  | EXR/277789_EX/1949982 | No Sample Type
Nickel (Diss) (mg/l) |  | Skelbrooke | SK04 | ESG | 2019-01-31 | 0.003 | 0.003 |  | EXR/277789_EX/1949983 | No Sample Type
Nickel (Diss) (mg/l) |  | Skelbrooke | SK05 | ESG | 2019-01-31 | 0.002 | 0.002 |  | EXR/277789_EX/1949984 | No Sample Type
Nickel (Diss) (mg/l) |  | Skelbrooke | SK06 | ESG | 2019-01-31 | 0.002 | 0.002 |  | EXR/277789_EX/1949985 | No Sample Type
Nickel (Diss) (mg/l) |  | Skelbrooke | SK07 | ESG | 2019-01-31 | 0.002 | 0.002 |  | EXR/277789_EX/1949986 | No Sample Type
Nickel (Diss) (mg/l) |  | Skelbrooke | SK08 | ESG | 2019-01-31 | <0.001 | 0.001 |  | EXR/277789_EX/1949987 | No Sample Type
Nickel (Diss) (mg/l) |  | Skelbrooke | SK09 | ESG | 2019-01-31 | 0.001 | 0.001 |  | EXR/277789_EX/1949988 | No Sample Type
Nickel (Diss) (mg/l) |  | Skelbrooke | SK10 | ESG | 2019-01-31 | 0.002 | 0.002 |  | EXR/277789_EX/1949989 | No Sample Type
Nickel (Diss) (mg/l) |  | Skelbrooke | SK11 | ESG | 2019-01-31 | 0.002 | 0.002 |  | EXR/277789_EX/1949990 | No Sample Type
Nickel (Diss) (mg/l) |  | Skelbrooke | SK12 | ESG | 2019-01-31 | <0.001 | 0.001 |  | EXR/277789_EX/1949991 | No Sample Type
Nickel (Diss) (mg/l) |  | Skelbrooke | SK21 | ESG | 2019-01-31 | <0.001 | 0.001 |  | EXR/277789_EX/1949992 | No Sample Type
Nickel (Diss) (mg/l) |  | Skelbrooke | SKSW03 | ESG | 2019-01-31 | 0.004 | 0.004 |  | EXR/277789_EX/1949993 | No Sample Type
pH (Lab) |  | Skelbrooke | SK02 | ESG | 2019-01-31 | 7 | 7 |  | EXR/277789_EX/1949981 | No Sample Type
pH (Lab) |  | Skelbrooke | SK03 | ESG | 2019-01-31 | 7.1 | 7.1 |  | EXR/277789_EX/1949982 | No Sample Type
pH (Lab) |  | Skelbrooke | SK04 | ESG | 2019-01-31 | 7.1 | 7.1 |  | EXR/277789_EX/1949983 | No Sample Type
pH (Lab) |  | Skelbrooke | SK05 | ESG | 2019-01-31 | 6.9 | 6.9 |  | EXR/277789_EX/1949984 | No Sample Type
pH (Lab) |  | Skelbrooke | SK06 | ESG | 2019-01-31 | 7.2 | 7.2 |  | EXR/277789_EX/1949985 | No Sample Type
pH (Lab) |  | Skelbrooke | SK07 | ESG | 2019-01-31 | 7.1 | 7.1 |  | EXR/277789_EX/1949986 | No Sample Type
pH (Lab) |  | Skelbrooke | SK08 | ESG | 2019-01-31 | 7 | 7 |  | EXR/277789_EX/1949987 | No Sample Type
pH (Lab) |  | Skelbrooke | SK09 | ESG | 2019-01-31 | 6.9 | 6.9 |  | EXR/277789_EX/1949988 | No Sample Type
pH (Lab) |  | Skelbrooke | SK10 | ESG | 2019-01-31 | 7 | 7 |  | EXR/277789_EX/1949989 | No Sample Type
pH (Lab) |  | Skelbrooke | SK11 | ESG | 2019-01-31 | 7.1 | 7.1 |  | EXR/277789_EX/1949990 | No Sample Type
pH (Lab) |  | Skelbrooke | SK12 | ESG | 2019-01-31 | 7.4 | 7.4 |  | EXR/277789_EX/1949991 | No Sample Type
pH (Lab) |  | Skelbrooke | SK21 | ESG | 2019-01-31 | 7 | 7 |  | EXR/277789_EX/1949992 | No Sample Type
pH (Lab) |  | Skelbrooke | SKSW03 | ESG | 2019-01-31 | 6.8 | 6.8 |  | EXR/277789_EX/1949993 | No Sample Type
Potassium (Diss) (mg/l) |  | Skelbrooke | SK02 | ESG | 2019-01-31 | 3 | 3 |  | EXR/277789_EX/1949981 | No Sample Type
Potassium (Diss) (mg/l) |  | Skelbrooke | SK03 | ESG | 2019-01-31 | 6 | 6 |  | EXR/277789_EX/1949982 | No Sample Type
Potassium (Diss) (mg/l) |  | Skelbrooke | SK04 | ESG | 2019-01-31 | 2 | 2 |  | EXR/277789_EX/1949983 | No Sample Type
Potassium (Diss) (mg/l) |  | Skelbrooke | SK05 | ESG | 2019-01-31 | 2 | 2 |  | EXR/277789_EX/1949984 | No Sample Type
Potassium (Diss) (mg/l) |  | Skelbrooke | SK06 | ESG | 2019-01-31 | 4 | 4 |  | EXR/277789_EX/1949985 | No Sample Type
Potassium (Diss) (mg/l) |  | Skelbrooke | SK07 | ESG | 2019-01-31 | 3 | 3 |  | EXR/277789_EX/1949986 | No Sample Type
Potassium (Diss) (mg/l) |  | Skelbrooke | SK08 | ESG | 2019-01-31 | 3 | 3 |  | EXR/277789_EX/1949987 | No Sample Type
Potassium (Diss) (mg/l) |  | Skelbrooke | SK09 | ESG | 2019-01-31 | 3 | 3 |  | EXR/277789_EX/1949988 | No Sample Type
Potassium (Diss) (mg/l) |  | Skelbrooke | SK10 | ESG | 2019-01-31 | 4 | 4 |  | EXR/277789_EX/1949989 | No Sample Type
Potassium (Diss) (mg/l) |  | Skelbrooke | SK11 | ESG | 2019-01-31 | 6 | 6 |  | EXR/277789_EX/1949990 | No Sample Type
Potassium (Diss) (mg/l) |  | Skelbrooke | SK12 | ESG | 2019-01-31 | 3 | 3 |  | EXR/277789_EX/1949991 | No Sample Type
Potassium (Diss) (mg/l) |  | Skelbrooke | SK21 | ESG | 2019-01-31 | 3 | 3 |  | EXR/277789_EX/1949992 | No Sample Type
Potassium (Diss) (mg/l) |  | Skelbrooke | SKSW03 | ESG | 2019-01-31 | 7 | 7 |  | EXR/277789_EX/1949993 | No Sample Type
Sodium (Diss) (mg/l) |  | Skelbrooke | SK02 | ESG | 2019-01-31 | 65 | 65 |  | EXR/277789_EX/1949981 | No Sample Type
Sodium (Diss) (mg/l) |  | Skelbrooke | SK03 | ESG | 2019-01-31 | 20 | 20 |  | EXR/277789_EX/1949982 | No Sample Type
Sodium (Diss) (mg/l) |  | Skelbrooke | SK04 | ESG | 2019-01-31 | 17 | 17 |  | EXR/277789_EX/1949983 | No Sample Type
Sodium (Diss) (mg/l) |  | Skelbrooke | SK05 | ESG | 2019-01-31 | 19 | 19 |  | EXR/277789_EX/1949984 | No Sample Type
Sodium (Diss) (mg/l) |  | Skelbrooke | SK06 | ESG | 2019-01-31 | 16 | 16 |  | EXR/277789_EX/1949985 | No Sample Type
Sodium (Diss) (mg/l) |  | Skelbrooke | SK07 | ESG | 2019-01-31 | 15 | 15 |  | EXR/277789_EX/1949986 | No Sample Type
Sodium (Diss) (mg/l) |  | Skelbrooke | SK08 | ESG | 2019-01-31 | 32 | 32 |  | EXR/277789_EX/1949987 | No Sample Type
Sodium (Diss) (mg/l) |  | Skelbrooke | SK09 | ESG | 2019-01-31 | 15 | 15 |  | EXR/277789_EX/1949988 | No Sample Type
Sodium (Diss) (mg/l) |  | Skelbrooke | SK10 | ESG | 2019-01-31 | 27 | 27 |  | EXR/277789_EX/1949989 | No Sample Type
Sodium (Diss) (mg/l) |  | Skelbrooke | SK11 | ESG | 2019-01-31 | 28 | 28 |  | EXR/277789_EX/1949990 | No Sample Type
Sodium (Diss) (mg/l) |  | Skelbrooke | SK12 | ESG | 2019-01-31 | 17 | 17 |  | EXR/277789_EX/1949991 | No Sample Type
Sodium (Diss) (mg/l) |  | Skelbrooke | SK21 | ESG | 2019-01-31 | 31 | 31 |  | EXR/277789_EX/1949992 | No Sample Type
Sodium (Diss) (mg/l) |  | Skelbrooke | SKSW03 | ESG | 2019-01-31 | 40 | 40 |  | EXR/277789_EX/1949993 | No Sample Type
Toluene (ug/l) |  | Skelbrooke | SK02 | ESG | 2019-01-31 | <1 | 1 |  | EXR/277789_EX/1949981 | No Sample Type
Toluene (ug/l) |  | Skelbrooke | SK03 | ESG | 2019-01-31 | <1 | 1 |  | EXR/277789_EX/1949982 | No Sample Type
Toluene (ug/l) |  | Skelbrooke | SKSW03 | ESG | 2019-01-31 | <1 | 1 |  | EXR/277789_EX/1949993 | No Sample Type
Total Organic Carbon (mg/l) |  | Skelbrooke | SK02 | ESG | 2019-01-31 | 15 | 15 |  | EXR/277789_EX/1949981 | No Sample Type
Total Organic Carbon (mg/l) |  | Skelbrooke | SK03 | ESG | 2019-01-31 | 2.4 | 2.4 |  | EXR/277789_EX/1949982 | No Sample Type
Total Organic Carbon (mg/l) |  | Skelbrooke | SK04 | ESG | 2019-01-31 | 3 | 3 |  | EXR/277789_EX/1949983 | No Sample Type
Total Organic Carbon (mg/l) |  | Skelbrooke | SK05 | ESG | 2019-01-31 | 2.9 | 2.9 |  | EXR/277789_EX/1949984 | No Sample Type
Total Organic Carbon (mg/l) |  | Skelbrooke | SK06 | ESG | 2019-01-31 | 4.2 | 4.2 |  | EXR/277789_EX/1949985 | No Sample Type
Total Organic Carbon (mg/l) |  | Skelbrooke | SK07 | ESG | 2019-01-31 | 4.1 | 4.1 |  | EXR/277789_EX/1949986 | No Sample Type
Total Organic Carbon (mg/l) |  | Skelbrooke | SK08 | ESG | 2019-01-31 | 2.1 | 2.1 |  | EXR/277789_EX/1949987 | No Sample Type
Total Organic Carbon (mg/l) |  | Skelbrooke | SK09 | ESG | 2019-01-31 | 3.5 | 3.5 |  | EXR/277789_EX/1949988 | No Sample Type
Total Organic Carbon (mg/l) |  | Skelbrooke | SK10 | ESG | 2019-01-31 | 6.1 | 6.1 |  | EXR/277789_EX/1949989 | No Sample Type
Total Organic Carbon (mg/l) |  | Skelbrooke | SK11 | ESG | 2019-01-31 | 7.6 | 7.6 |  | EXR/277789_EX/1949990 | No Sample Type
Total Organic Carbon (mg/l) |  | Skelbrooke | SK12 | ESG | 2019-01-31 | 4.1 | 4.1 |  | EXR/277789_EX/1949991 | No Sample Type
Total Organic Carbon (mg/l) |  | Skelbrooke | SK21 | ESG | 2019-01-31 | 1.5 | 1.5 |  | EXR/277789_EX/1949992 | No Sample Type
Total Organic Carbon (mg/l) |  | Skelbrooke | SKSW03 | ESG | 2019-01-31 | 13 | 13 |  | EXR/277789_EX/1949993 | No Sample Type
Total Oxidised Nitrogen (mg/l) |  | Skelbrooke | SK02 | ESG | 2019-01-31 | 2 | 2 |  | EXR/277789_EX/1949981 | No Sample Type
Total Oxidised Nitrogen (mg/l) |  | Skelbrooke | SK03 | ESG | 2019-01-31 | 0.7 | 0.7 |  | EXR/277789_EX/1949982 | No Sample Type
Total Oxidised Nitrogen (mg/l) |  | Skelbrooke | SK04 | ESG | 2019-01-31 | 12.9 | 12.9 |  | EXR/277789_EX/1949983 | No Sample Type
Total Oxidised Nitrogen (mg/l) |  | Skelbrooke | SK05 | ESG | 2019-01-31 | 8.9 | 8.9 |  | EXR/277789_EX/1949984 | No Sample Type
Total Oxidised Nitrogen (mg/l) |  | Skelbrooke | SK06 | ESG | 2019-01-31 | 9.7 | 9.7 |  | EXR/277789_EX/1949985 | No Sample Type
Total Oxidised Nitrogen (mg/l) |  | Skelbrooke | SK07 | ESG | 2019-01-31 | 17.9 | 17.9 |  | EXR/277789_EX/1949986 | No Sample Type
Total Oxidised Nitrogen (mg/l) |  | Skelbrooke | SK08 | ESG | 2019-01-31 | 30.8 | 30.8 |  | EXR/277789_EX/1949987 | No Sample Type
Total Oxidised Nitrogen (mg/l) |  | Skelbrooke | SK09 | ESG | 2019-01-31 | 24.9 | 24.9 |  | EXR/277789_EX/1949988 | No Sample Type
Total Oxidised Nitrogen (mg/l) |  | Skelbrooke | SK10 | ESG | 2019-01-31 | 13.9 | 13.9 |  | EXR/277789_EX/1949989 | No Sample Type
Total Oxidised Nitrogen (mg/l) |  | Skelbrooke | SK11 | ESG | 2019-01-31 | 43.1 | 43.1 |  | EXR/277789_EX/1949990 | No Sample Type
Total Oxidised Nitrogen (mg/l) |  | Skelbrooke | SK12 | ESG | 2019-01-31 | 24.3 | 24.3 |  | EXR/277789_EX/1949991 | No Sample Type
Total Oxidised Nitrogen (mg/l) |  | Skelbrooke | SK21 | ESG | 2019-01-31 | 20.8 | 20.8 |  | EXR/277789_EX/1949992 | No Sample Type
Total Oxidised Nitrogen (mg/l) |  | Skelbrooke | SKSW03 | ESG | 2019-01-31 | 13.7 | 13.7 |  | EXR/277789_EX/1949993 | No Sample Type
Total Sulphur (Diss) (SO4:mg/l) |  | Skelbrooke | SK02 | ESG | 2019-01-31 | 652 | 652 |  | EXR/277789_EX/1949981 | No Sample Type
Total Sulphur (Diss) (SO4:mg/l) |  | Skelbrooke | SK03 | ESG | 2019-01-31 | 1680 | 1680 |  | EXR/277789_EX/1949982 | No Sample Type
Total Sulphur (Diss) (SO4:mg/l) |  | Skelbrooke | SK04 | ESG | 2019-01-31 | 449 | 449 |  | EXR/277789_EX/1949983 | No Sample Type
Total Sulphur (Diss) (SO4:mg/l) |  | Skelbrooke | SK05 | ESG | 2019-01-31 | 653 | 653 |  | EXR/277789_EX/1949984 | No Sample Type
Total Sulphur (Diss) (SO4:mg/l) |  | Skelbrooke | SK06 | ESG | 2019-01-31 | 219 | 219 |  | EXR/277789_EX/1949985 | No Sample Type
Total Sulphur (Diss) (SO4:mg/l) |  | Skelbrooke | SK07 | ESG | 2019-01-31 | 196 | 196 |  | EXR/277789_EX/1949986 | No Sample Type
Total Sulphur (Diss) (SO4:mg/l) |  | Skelbrooke | SK08 | ESG | 2019-01-31 | 304 | 304 |  | EXR/277789_EX/1949987 | No Sample Type
Total Sulphur (Diss) (SO4:mg/l) |  | Skelbrooke | SK09 | ESG | 2019-01-31 | 317 | 317 |  | EXR/277789_EX/1949988 | No Sample Type
Total Sulphur (Diss) (SO4:mg/l) |  | Skelbrooke | SK10 | ESG | 2019-01-31 | 607 | 607 |  | EXR/277789_EX/1949989 | No Sample Type
Total Sulphur (Diss) (SO4:mg/l) |  | Skelbrooke | SK11 | ESG | 2019-01-31 | 1080 | 1080 |  | EXR/277789_EX/1949990 | No Sample Type
Total Sulphur (Diss) (SO4:mg/l) |  | Skelbrooke | SK12 | ESG | 2019-01-31 | 652 | 652 |  | EXR/277789_EX/1949991 | No Sample Type
Total Sulphur (Diss) (SO4:mg/l) |  | Skelbrooke | SK21 | ESG | 2019-01-31 | 226 | 226 |  | EXR/277789_EX/1949992 | No Sample Type
Total Sulphur (Diss) (SO4:mg/l) |  | Skelbrooke | SKSW03 | ESG | 2019-01-31 | 473 | 473 |  | EXR/277789_EX/1949993 | No Sample Type
Water Level (mAOD) |  | Skelbrooke | SK01 | derived | 2019-01-31 | 26.55 | 26.55 |  |  | No Sample Type
Water Level (mAOD) |  | Skelbrooke | SK02 | derived | 2019-01-31 | 26.41 | 26.41 |  |  | No Sample Type
Water Level (mAOD) |  | Skelbrooke | SK03 | derived | 2019-01-31 | 28.13 | 28.13 |  |  | No Sample Type
Water Level (mAOD) |  | Skelbrooke | SK04 | derived | 2019-01-31 | 33.09 | 33.09 |  |  | No Sample Type
Water Level (mAOD) |  | Skelbrooke | SK05 | derived | 2019-01-31 | 34.31 | 34.31 |  |  | No Sample Type
Water Level (mAOD) |  | Skelbrooke | SK06 | derived | 2019-01-31 | 36.17 | 36.17 |  |  | No Sample Type
Water Level (mAOD) |  | Skelbrooke | SK07 | derived | 2019-01-31 | 36.86 | 36.86 |  |  | No Sample Type
Water Level (mAOD) |  | Skelbrooke | SK08 | derived | 2019-01-31 | 31.54 | 31.54 |  |  | No Sample Type
Water Level (mAOD) |  | Skelbrooke | SK09 | derived | 2019-01-31 | 37.4 | 37.4 |  |  | No Sample Type
Water Level (mAOD) |  | Skelbrooke | SK10 | derived | 2019-01-31 | 37.57 | 37.57 |  |  | No Sample Type
Water Level (mAOD) |  | Skelbrooke | SK11 | derived | 2019-01-31 | 36.88 | 36.88 |  |  | No Sample Type
Water Level (mAOD) |  | Skelbrooke | SK12 | derived | 2019-01-31 | 42.24 | 42.24 |  |  | No Sample Type
Water Level (mAOD) |  | Skelbrooke | SKSW02 | derived | 2019-01-31 | 35.31 | 35.31 |  |  | No Sample Type
Water Level (mAOD) |  | Skelbrooke | SKSW03 | derived | 2019-01-31 | 28.81 | 28.81 |  |  | No Sample Type
Water Temperature (Deg C) |  | Skelbrooke | SK02 | enitial | 2019-01-31 | 8.8 | 8.8 |  |  | No Sample Type
Water Temperature (Deg C) |  | Skelbrooke | SK03 | enitial | 2019-01-31 | 9.4 | 9.4 |  |  | No Sample Type
Water Temperature (Deg C) |  | Skelbrooke | SK04 | enitial | 2019-01-31 | 10.5 | 10.5 |  |  | No Sample Type
Water Temperature (Deg C) |  | Skelbrooke | SK05 | enitial | 2019-01-31 | 7.8 | 7.8 |  |  | No Sample Type
Water Temperature (Deg C) |  | Skelbrooke | SK06 | enitial | 2019-01-31 | 8.6 | 8.6 |  |  | No Sample Type
Water Temperature (Deg C) |  | Skelbrooke | SK07 | enitial | 2019-01-31 | 9.2 | 9.2 |  |  | No Sample Type
Water Temperature (Deg C) |  | Skelbrooke | SK08 | enitial | 2019-01-31 | 9.2 | 9.2 |  |  | No Sample Type
Water Temperature (Deg C) |  | Skelbrooke | SK09 | enitial | 2019-01-31 | 8.6 | 8.6 |  |  | No Sample Type
Water Temperature (Deg C) |  | Skelbrooke | SK10 | enitial | 2019-01-31 | 8.6 | 8.6 |  |  | No Sample Type
Water Temperature (Deg C) |  | Skelbrooke | SK11 | enitial | 2019-01-31 | 8.5 | 8.5 |  |  | No Sample Type
Water Temperature (Deg C) |  | Skelbrooke | SK12 | enitial | 2019-01-31 | 7.5 | 7.5 |  |  | No Sample Type
Water Temperature (Deg C) |  | Skelbrooke | SK21 | enitial | 2019-01-31 | 7.6 | 7.6 |  |  | No Sample Type
Water Temperature (Deg C) |  | Skelbrooke | SKSW03 | enitial | 2019-01-31 | 7.86 | 7.86 |  |  | No Sample Type
Zinc (Diss) (mg/l) |  | Skelbrooke | SK02 | ESG | 2019-01-31 | 0.024 | 0.024 |  | EXR/277789_EX/1949981 | No Sample Type
Zinc (Diss) (mg/l) |  | Skelbrooke | SK03 | ESG | 2019-01-31 | 0.005 | 0.005 |  | EXR/277789_EX/1949982 | No Sample Type
Zinc (Diss) (mg/l) |  | Skelbrooke | SK04 | ESG | 2019-01-31 | 0.007 | 0.007 |  | EXR/277789_EX/1949983 | No Sample Type
Zinc (Diss) (mg/l) |  | Skelbrooke | SK05 | ESG | 2019-01-31 | 0.017 | 0.017 |  | EXR/277789_EX/1949984 | No Sample Type
Zinc (Diss) (mg/l) |  | Skelbrooke | SK06 | ESG | 2019-01-31 | 0.006 | 0.006 |  | EXR/277789_EX/1949985 | No Sample Type
Zinc (Diss) (mg/l) |  | Skelbrooke | SK07 | ESG | 2019-01-31 | 0.012 | 0.012 |  | EXR/277789_EX/1949986 | No Sample Type
Zinc (Diss) (mg/l) |  | Skelbrooke | SK08 | ESG | 2019-01-31 | 0.005 | 0.005 |  | EXR/277789_EX/1949987 | No Sample Type
Zinc (Diss) (mg/l) |  | Skelbrooke | SK09 | ESG | 2019-01-31 | 0.005 | 0.005 |  | EXR/277789_EX/1949988 | No Sample Type
Zinc (Diss) (mg/l) |  | Skelbrooke | SK10 | ESG | 2019-01-31 | 0.009 | 0.009 |  | EXR/277789_EX/1949989 | No Sample Type
Zinc (Diss) (mg/l) |  | Skelbrooke | SK11 | ESG | 2019-01-31 | 0.02 | 0.02 |  | EXR/277789_EX/1949990 | No Sample Type
Zinc (Diss) (mg/l) |  | Skelbrooke | SK12 | ESG | 2019-01-31 | 0.008 | 0.008 |  | EXR/277789_EX/1949991 | No Sample Type
Zinc (Diss) (mg/l) |  | Skelbrooke | SK21 | ESG | 2019-01-31 | 0.014 | 0.014 |  | EXR/277789_EX/1949992 | No Sample Type
Zinc (Diss) (mg/l) |  | Skelbrooke | SKSW03 | ESG | 2019-01-31 | 0.004 | 0.004 |  | EXR/277789_EX/1949993 | No Sample Type
Alkalinity (CaCO3:mg/l) |  | Skelbrooke | SK02 | ESG | 2019-04-16 | 387 | 387 |  | EXR/282535_EX/1969308 | No Sample Type
Alkalinity (CaCO3:mg/l) |  | Skelbrooke | SK03 | ESG | 2019-04-16 | 290 | 290 |  | EXR/282535_EX/1969309 | No Sample Type
Alkalinity (CaCO3:mg/l) |  | Skelbrooke | SK04 | ESG | 2019-04-16 | 424 | 424 |  | EXR/282535_EX/1969310 | No Sample Type
Alkalinity (CaCO3:mg/l) |  | Skelbrooke | SK07 | ESG | 2019-04-16 | 333 | 333 |  | EXR/282535_EX/1969313 | No Sample Type
Alkalinity (CaCO3:mg/l) |  | Skelbrooke | SK11 | ESG | 2019-04-16 | 285 | 285 |  | EXR/282535_EX/1969317 | No Sample Type
Alkalinity (CaCO3:mg/l) |  | Skelbrooke | SK12 | ESG | 2019-04-16 | 334 | 334 |  | EXR/282535_EX/1969318 | No Sample Type
Ammoniacal Nitrogen (N:mg/l) |  | Skelbrooke | SK02 | ESG | 2019-04-16 | 0.02 | 0.02 |  | EXR/282535_EX/1969308 | No Sample Type
Ammoniacal Nitrogen (N:mg/l) |  | Skelbrooke | SK03 | ESG | 2019-04-16 | 0.06 | 0.06 |  | EXR/282535_EX/1969309 | No Sample Type
Ammoniacal Nitrogen (N:mg/l) |  | Skelbrooke | SK04 | ESG | 2019-04-16 | 0.02 | 0.02 |  | EXR/282535_EX/1969310 | No Sample Type
Ammoniacal Nitrogen (N:mg/l) |  | Skelbrooke | SK07 | ESG | 2019-04-16 | 0.01 | 0.01 |  | EXR/282535_EX/1969313 | No Sample Type
Ammoniacal Nitrogen (N:mg/l) |  | Skelbrooke | SK11 | ESG | 2019-04-16 | 0.01 | 0.01 |  | EXR/282535_EX/1969317 | No Sample Type
Ammoniacal Nitrogen (N:mg/l) |  | Skelbrooke | SK12 | ESG | 2019-04-16 | 0.03 | 0.03 |  | EXR/282535_EX/1969318 | No Sample Type
BOD | mg/l | Skelbrooke | SK02 | ESG | 2019-04-16 | <1.0 | 1 |  | EXR/282535_EX/1969308 | No Sample Type
BOD | mg/l | Skelbrooke | SK03 | ESG | 2019-04-16 | <1.0 | 1 |  | EXR/282535_EX/1969309 | No Sample Type
BOD | mg/l | Skelbrooke | SK04 | ESG | 2019-04-16 | <1.0 | 1 |  | EXR/282535_EX/1969310 | No Sample Type
BOD | mg/l | Skelbrooke | SK07 | ESG | 2019-04-16 | <1.0 | 1 |  | EXR/282535_EX/1969313 | No Sample Type
BOD | mg/l | Skelbrooke | SK11 | ESG | 2019-04-16 | <1.0 | 1 |  | EXR/282535_EX/1969317 | No Sample Type
BOD | mg/l | Skelbrooke | SK12 | ESG | 2019-04-16 | <1.0 | 1 |  | EXR/282535_EX/1969318 | No Sample Type
Cadmium (Diss) (mg/l) |  | Skelbrooke | SK02 | ESG | 2019-04-16 | <0.0001 | 0.0001 |  | EXR/282535_EX/1969308 | No Sample Type
Cadmium (Diss) (mg/l) |  | Skelbrooke | SK03 | ESG | 2019-04-16 | <0.0001 | 0.0001 |  | EXR/282535_EX/1969309 | No Sample Type
Cadmium (Diss) (mg/l) |  | Skelbrooke | SK04 | ESG | 2019-04-16 | <0.0001 | 0.0001 |  | EXR/282535_EX/1969310 | No Sample Type
Cadmium (Diss) (mg/l) |  | Skelbrooke | SK07 | ESG | 2019-04-16 | 0.0001 | 0.0001 |  | EXR/282535_EX/1969313 | No Sample Type
Cadmium (Diss) (mg/l) |  | Skelbrooke | SK11 | ESG | 2019-04-16 | <0.0001 | 0.0001 |  | EXR/282535_EX/1969317 | No Sample Type
Cadmium (Diss) (mg/l) |  | Skelbrooke | SK12 | ESG | 2019-04-16 | 0.0001 | 0.0001 |  | EXR/282535_EX/1969318 | No Sample Type
Calcium (Diss) (mg/l) |  | Skelbrooke | SK02 | ESG | 2019-04-16 | 321 | 321 |  | EXR/282535_EX/1969308 | No Sample Type
Calcium (Diss) (mg/l) |  | Skelbrooke | SK03 | ESG | 2019-04-16 | 655 | 655 |  | EXR/282535_EX/1969309 | No Sample Type
Calcium (Diss) (mg/l) |  | Skelbrooke | SK04 | ESG | 2019-04-16 | 252 | 252 |  | EXR/282535_EX/1969310 | No Sample Type
Calcium (Diss) (mg/l) |  | Skelbrooke | SK07 | ESG | 2019-04-16 | 178 | 178 |  | EXR/282535_EX/1969313 | No Sample Type
Calcium (Diss) (mg/l) |  | Skelbrooke | SK11 | ESG | 2019-04-16 | 720 | 720 |  | EXR/282535_EX/1969317 | No Sample Type
Calcium (Diss) (mg/l) |  | Skelbrooke | SK12 | ESG | 2019-04-16 | 268 | 268 |  | EXR/282535_EX/1969318 | No Sample Type
Chloride | mg/l | Skelbrooke | SK02 | ESG | 2019-04-16 | 121 | 121 |  | EXR/282535_EX/1969308 | No Sample Type
Chloride | mg/l | Skelbrooke | SK03 | ESG | 2019-04-16 | 44 | 44 |  | EXR/282535_EX/1969309 | No Sample Type
Chloride | mg/l | Skelbrooke | SK04 | ESG | 2019-04-16 | 49 | 49 |  | EXR/282535_EX/1969310 | No Sample Type
Chloride | mg/l | Skelbrooke | SK07 | ESG | 2019-04-16 | 23 | 23 |  | EXR/282535_EX/1969313 | No Sample Type
Chloride | mg/l | Skelbrooke | SK11 | ESG | 2019-04-16 | 63 | 63 |  | EXR/282535_EX/1969317 | No Sample Type
Chloride | mg/l | Skelbrooke | SK12 | ESG | 2019-04-16 | 30 | 30 |  | EXR/282535_EX/1969318 | No Sample Type
Chromium (Diss) (mg/l) |  | Skelbrooke | SK02 | ESG | 2019-04-16 | <0.001 | 0.001 |  | EXR/282535_EX/1969308 | No Sample Type
Chromium (Diss) (mg/l) |  | Skelbrooke | SK03 | ESG | 2019-04-16 | <0.001 | 0.001 |  | EXR/282535_EX/1969309 | No Sample Type
Chromium (Diss) (mg/l) |  | Skelbrooke | SK04 | ESG | 2019-04-16 | <0.001 | 0.001 |  | EXR/282535_EX/1969310 | No Sample Type
Chromium (Diss) (mg/l) |  | Skelbrooke | SK07 | ESG | 2019-04-16 | <0.001 | 0.001 |  | EXR/282535_EX/1969313 | No Sample Type
Chromium (Diss) (mg/l) |  | Skelbrooke | SK11 | ESG | 2019-04-16 | <0.001 | 0.001 |  | EXR/282535_EX/1969317 | No Sample Type
Chromium (Diss) (mg/l) |  | Skelbrooke | SK12 | ESG | 2019-04-16 | <0.001 | 0.001 |  | EXR/282535_EX/1969318 | No Sample Type
COD | mg/l | Skelbrooke | SK02 | ESG | 2019-04-16 | 35 | 35 |  | EXR/282535_EX/1969308 | No Sample Type
COD | mg/l | Skelbrooke | SK03 | ESG | 2019-04-16 | 8 | 8 |  | EXR/282535_EX/1969309 | No Sample Type
COD | mg/l | Skelbrooke | SK04 | ESG | 2019-04-16 | 6 | 6 |  | EXR/282535_EX/1969310 | No Sample Type
COD | mg/l | Skelbrooke | SK07 | ESG | 2019-04-16 | 10 | 10 |  | EXR/282535_EX/1969313 | No Sample Type
COD | mg/l | Skelbrooke | SK11 | ESG | 2019-04-16 | 17 | 17 |  | EXR/282535_EX/1969317 | No Sample Type
COD | mg/l | Skelbrooke | SK12 | ESG | 2019-04-16 | 8 | 8 |  | EXR/282535_EX/1969318 | No Sample Type
Conductivity (uS / cm) |  | Skelbrooke | SK02 | ESG | 2019-04-16 | 2110 | 2110 |  | EXR/282535_EX/1969308 | No Sample Type
Conductivity (uS / cm) |  | Skelbrooke | SK03 | ESG | 2019-04-16 | 2860 | 2860 |  | EXR/282535_EX/1969309 | No Sample Type
Conductivity (uS / cm) |  | Skelbrooke | SK04 | ESG | 2019-04-16 | 1740 | 1740 |  | EXR/282535_EX/1969310 | No Sample Type
Conductivity (uS / cm) |  | Skelbrooke | SK07 | ESG | 2019-04-16 | 1110 | 1110 |  | EXR/282535_EX/1969313 | No Sample Type
Conductivity (uS / cm) |  | Skelbrooke | SK11 | ESG | 2019-04-16 | 2890 | 2890 |  | EXR/282535_EX/1969317 | No Sample Type
Conductivity (uS / cm) |  | Skelbrooke | SK12 | ESG | 2019-04-16 | 1640 | 1640 |  | EXR/282535_EX/1969318 | No Sample Type
Copper (Diss) (mg/l) |  | Skelbrooke | SK02 | ESG | 2019-04-16 | 0.008 | 0.008 |  | EXR/282535_EX/1969308 | No Sample Type
Copper (Diss) (mg/l) |  | Skelbrooke | SK03 | ESG | 2019-04-16 | <0.001 | 0.001 |  | EXR/282535_EX/1969309 | No Sample Type
Copper (Diss) (mg/l) |  | Skelbrooke | SK04 | ESG | 2019-04-16 | 0.003 | 0.003 |  | EXR/282535_EX/1969310 | No Sample Type
Copper (Diss) (mg/l) |  | Skelbrooke | SK07 | ESG | 2019-04-16 | 0.005 | 0.005 |  | EXR/282535_EX/1969313 | No Sample Type
Copper (Diss) (mg/l) |  | Skelbrooke | SK11 | ESG | 2019-04-16 | 0.002 | 0.002 |  | EXR/282535_EX/1969317 | No Sample Type
Copper (Diss) (mg/l) |  | Skelbrooke | SK12 | ESG | 2019-04-16 | 0.003 | 0.003 |  | EXR/282535_EX/1969318 | No Sample Type
Dissolved Oxygen (Lab) | mg/l | Skelbrooke | SK02 | ESG | 2019-04-16 | 6.7 | 6.7 |  | EXR/282535_EX/1969308 | No Sample Type
Dissolved Oxygen (Lab) | mg/l | Skelbrooke | SK03 | ESG | 2019-04-16 | 3 | 3 |  | EXR/282535_EX/1969309 | No Sample Type
Dissolved Oxygen (Lab) | mg/l | Skelbrooke | SK04 | ESG | 2019-04-16 | 4.4 | 4.4 |  | EXR/282535_EX/1969310 | No Sample Type
Dissolved Oxygen (Lab) | mg/l | Skelbrooke | SK07 | ESG | 2019-04-16 | 4.6 | 4.6 |  | EXR/282535_EX/1969313 | No Sample Type
Dissolved Oxygen (Lab) | mg/l | Skelbrooke | SK11 | ESG | 2019-04-16 | 4.5 | 4.5 |  | EXR/282535_EX/1969317 | No Sample Type
Dissolved Oxygen (Lab) | mg/l | Skelbrooke | SK12 | ESG | 2019-04-16 | 3.8 | 3.8 |  | EXR/282535_EX/1969318 | No Sample Type
Iron (Diss) (mg/l) |  | Skelbrooke | SK02 | ESG | 2019-04-16 | 0.29 | 0.29 |  | EXR/282535_EX/1969308 | No Sample Type
Iron (Diss) (mg/l) |  | Skelbrooke | SK03 | ESG | 2019-04-16 | 0.4 | 0.4 |  | EXR/282535_EX/1969309 | No Sample Type
Iron (Diss) (mg/l) |  | Skelbrooke | SK04 | ESG | 2019-04-16 | 0.25 | 0.25 |  | EXR/282535_EX/1969310 | No Sample Type
Iron (Diss) (mg/l) |  | Skelbrooke | SK07 | ESG | 2019-04-16 | 0.22 | 0.22 |  | EXR/282535_EX/1969313 | No Sample Type
Iron (Diss) (mg/l) |  | Skelbrooke | SK11 | ESG | 2019-04-16 | 0.38 | 0.38 |  | EXR/282535_EX/1969317 | No Sample Type
Iron (Diss) (mg/l) |  | Skelbrooke | SK12 | ESG | 2019-04-16 | 0.26 | 0.26 |  | EXR/282535_EX/1969318 | No Sample Type
Lead (Diss) (mg/l) |  | Skelbrooke | SK02 | ESG | 2019-04-16 | <0.001 | 0.001 |  | EXR/282535_EX/1969308 | No Sample Type
Lead (Diss) (mg/l) |  | Skelbrooke | SK03 | ESG | 2019-04-16 | <0.001 | 0.001 |  | EXR/282535_EX/1969309 | No Sample Type
Lead (Diss) (mg/l) |  | Skelbrooke | SK04 | ESG | 2019-04-16 | <0.001 | 0.001 |  | EXR/282535_EX/1969310 | No Sample Type
Lead (Diss) (mg/l) |  | Skelbrooke | SK07 | ESG | 2019-04-16 | <0.001 | 0.001 |  | EXR/282535_EX/1969313 | No Sample Type
Lead (Diss) (mg/l) |  | Skelbrooke | SK11 | ESG | 2019-04-16 | <0.001 | 0.001 |  | EXR/282535_EX/1969317 | No Sample Type
Lead (Diss) (mg/l) |  | Skelbrooke | SK12 | ESG | 2019-04-16 | <0.001 | 0.001 |  | EXR/282535_EX/1969318 | No Sample Type
m,p-xylene (ug/l) |  | Skelbrooke | SK02 | ESG | 2019-04-16 | <1 | 1 |  | EXR/282535_EX/1969308 | No Sample Type
m,p-xylene (ug/l) |  | Skelbrooke | SK03 | ESG | 2019-04-16 | <1 | 1 |  | EXR/282535_EX/1969309 | No Sample Type
Magnesium (Diss) (mg/l) |  | Skelbrooke | SK02 | ESG | 2019-04-16 | 103 | 103 |  | EXR/282535_EX/1969308 | No Sample Type
Magnesium (Diss) (mg/l) |  | Skelbrooke | SK03 | ESG | 2019-04-16 | 124 | 124 |  | EXR/282535_EX/1969309 | No Sample Type
Magnesium (Diss) (mg/l) |  | Skelbrooke | SK04 | ESG | 2019-04-16 | 115 | 115 |  | EXR/282535_EX/1969310 | No Sample Type
Magnesium (Diss) (mg/l) |  | Skelbrooke | SK07 | ESG | 2019-04-16 | 50 | 50 |  | EXR/282535_EX/1969313 | No Sample Type
Magnesium (Diss) (mg/l) |  | Skelbrooke | SK11 | ESG | 2019-04-16 | 83 | 83 |  | EXR/282535_EX/1969317 | No Sample Type
Magnesium (Diss) (mg/l) |  | Skelbrooke | SK12 | ESG | 2019-04-16 | 88 | 88 |  | EXR/282535_EX/1969318 | No Sample Type
Manganese (Diss) (mg/l) |  | Skelbrooke | SK02 | ESG | 2019-04-16 | 0.003 | 0.003 |  | EXR/282535_EX/1969308 | No Sample Type
Manganese (Diss) (mg/l) |  | Skelbrooke | SK03 | ESG | 2019-04-16 | 0.314 | 0.314 |  | EXR/282535_EX/1969309 | No Sample Type
Manganese (Diss) (mg/l) |  | Skelbrooke | SK04 | ESG | 2019-04-16 | 0.356 | 0.356 |  | EXR/282535_EX/1969310 | No Sample Type
Manganese (Diss) (mg/l) |  | Skelbrooke | SK07 | ESG | 2019-04-16 | <0.002 | 0.002 |  | EXR/282535_EX/1969313 | No Sample Type
Manganese (Diss) (mg/l) |  | Skelbrooke | SK11 | ESG | 2019-04-16 | 0.003 | 0.003 |  | EXR/282535_EX/1969317 | No Sample Type
Manganese (Diss) (mg/l) |  | Skelbrooke | SK12 | ESG | 2019-04-16 | 0.236 | 0.236 |  | EXR/282535_EX/1969318 | No Sample Type
MCPP (Mecoprop) (UG/L) |  | Skelbrooke | SK02 | ESG | 2019-04-16 | 0.03 | 0.03 |  | EXR/282535_EX/1969308 | No Sample Type
MCPP (Mecoprop) (UG/L) |  | Skelbrooke | SK03 | ESG | 2019-04-16 | < 0.02 | 0.02 |  | EXR/282535_EX/1969309 | No Sample Type
Nickel (Diss) (mg/l) |  | Skelbrooke | SK02 | ESG | 2019-04-16 | 0.003 | 0.003 |  | EXR/282535_EX/1969308 | No Sample Type
Nickel (Diss) (mg/l) |  | Skelbrooke | SK03 | ESG | 2019-04-16 | 0.002 | 0.002 |  | EXR/282535_EX/1969309 | No Sample Type
Nickel (Diss) (mg/l) |  | Skelbrooke | SK04 | ESG | 2019-04-16 | 0.003 | 0.003 |  | EXR/282535_EX/1969310 | No Sample Type
Nickel (Diss) (mg/l) |  | Skelbrooke | SK07 | ESG | 2019-04-16 | 0.002 | 0.002 |  | EXR/282535_EX/1969313 | No Sample Type
Nickel (Diss) (mg/l) |  | Skelbrooke | SK11 | ESG | 2019-04-16 | 0.002 | 0.002 |  | EXR/282535_EX/1969317 | No Sample Type
Nickel (Diss) (mg/l) |  | Skelbrooke | SK12 | ESG | 2019-04-16 | 0.001 | 0.001 |  | EXR/282535_EX/1969318 | No Sample Type
pH (Lab) |  | Skelbrooke | SK02 | ESG | 2019-04-16 | 7.4 | 7.4 |  | EXR/282535_EX/1969308 | No Sample Type
pH (Lab) |  | Skelbrooke | SK03 | ESG | 2019-04-16 | 7.3 | 7.3 |  | EXR/282535_EX/1969309 | No Sample Type
pH (Lab) |  | Skelbrooke | SK04 | ESG | 2019-04-16 | 7.2 | 7.2 |  | EXR/282535_EX/1969310 | No Sample Type
pH (Lab) |  | Skelbrooke | SK07 | ESG | 2019-04-16 | 7.4 | 7.4 |  | EXR/282535_EX/1969313 | No Sample Type
pH (Lab) |  | Skelbrooke | SK11 | ESG | 2019-04-16 | 7.3 | 7.3 |  | EXR/282535_EX/1969317 | No Sample Type
pH (Lab) |  | Skelbrooke | SK12 | ESG | 2019-04-16 | 7.6 | 7.6 |  | EXR/282535_EX/1969318 | No Sample Type
Potassium (Diss) (mg/l) |  | Skelbrooke | SK02 | ESG | 2019-04-16 | 3 | 3 |  | EXR/282535_EX/1969308 | No Sample Type
Potassium (Diss) (mg/l) |  | Skelbrooke | SK03 | ESG | 2019-04-16 | 7 | 7 |  | EXR/282535_EX/1969309 | No Sample Type
Potassium (Diss) (mg/l) |  | Skelbrooke | SK04 | ESG | 2019-04-16 | 2 | 2 |  | EXR/282535_EX/1969310 | No Sample Type
Potassium (Diss) (mg/l) |  | Skelbrooke | SK07 | ESG | 2019-04-16 | 3 | 3 |  | EXR/282535_EX/1969313 | No Sample Type
Potassium (Diss) (mg/l) |  | Skelbrooke | SK11 | ESG | 2019-04-16 | 9 | 9 |  | EXR/282535_EX/1969317 | No Sample Type
Potassium (Diss) (mg/l) |  | Skelbrooke | SK12 | ESG | 2019-04-16 | 4 | 4 |  | EXR/282535_EX/1969318 | No Sample Type
Sodium (Diss) (mg/l) |  | Skelbrooke | SK02 | ESG | 2019-04-16 | 66 | 66 |  | EXR/282535_EX/1969308 | No Sample Type
Sodium (Diss) (mg/l) |  | Skelbrooke | SK03 | ESG | 2019-04-16 | 22 | 22 |  | EXR/282535_EX/1969309 | No Sample Type
Sodium (Diss) (mg/l) |  | Skelbrooke | SK04 | ESG | 2019-04-16 | 18 | 18 |  | EXR/282535_EX/1969310 | No Sample Type
Sodium (Diss) (mg/l) |  | Skelbrooke | SK07 | ESG | 2019-04-16 | 15 | 15 |  | EXR/282535_EX/1969313 | No Sample Type
Sodium (Diss) (mg/l) |  | Skelbrooke | SK11 | ESG | 2019-04-16 | 29 | 29 |  | EXR/282535_EX/1969317 | No Sample Type
Sodium (Diss) (mg/l) |  | Skelbrooke | SK12 | ESG | 2019-04-16 | 22 | 22 |  | EXR/282535_EX/1969318 | No Sample Type
Toluene (ug/l) |  | Skelbrooke | SK02 | ESG | 2019-04-16 | <1 | 1 |  | EXR/282535_EX/1969308 | No Sample Type
Toluene (ug/l) |  | Skelbrooke | SK03 | ESG | 2019-04-16 | <1 | 1 |  | EXR/282535_EX/1969309 | No Sample Type
Total Organic Carbon (mg/l) |  | Skelbrooke | SK02 | ESG | 2019-04-16 | 13 | 13 |  | EXR/282535_EX/1969308 | No Sample Type
Total Organic Carbon (mg/l) |  | Skelbrooke | SK03 | ESG | 2019-04-16 | 2.6 | 2.6 |  | EXR/282535_EX/1969309 | No Sample Type
Total Organic Carbon (mg/l) |  | Skelbrooke | SK04 | ESG | 2019-04-16 | 2.6 | 2.6 |  | EXR/282535_EX/1969310 | No Sample Type
Total Organic Carbon (mg/l) |  | Skelbrooke | SK07 | ESG | 2019-04-16 | 3.7 | 3.7 |  | EXR/282535_EX/1969313 | No Sample Type
Total Organic Carbon (mg/l) |  | Skelbrooke | SK11 | ESG | 2019-04-16 | 6.6 | 6.6 |  | EXR/282535_EX/1969317 | No Sample Type
Total Organic Carbon (mg/l) |  | Skelbrooke | SK12 | ESG | 2019-04-16 | 4.6 | 4.6 |  | EXR/282535_EX/1969318 | No Sample Type
Total Oxidised Nitrogen (mg/l) |  | Skelbrooke | SK02 | ESG | 2019-04-16 | 4.4 | 4.4 |  | EXR/282535_EX/1969308 | No Sample Type
Total Oxidised Nitrogen (mg/l) |  | Skelbrooke | SK03 | ESG | 2019-04-16 | <0.2 | 0.2 |  | EXR/282535_EX/1969309 | No Sample Type
Total Oxidised Nitrogen (mg/l) |  | Skelbrooke | SK04 | ESG | 2019-04-16 | 16.6 | 16.6 |  | EXR/282535_EX/1969310 | No Sample Type
Total Oxidised Nitrogen (mg/l) |  | Skelbrooke | SK07 | ESG | 2019-04-16 | 15.9 | 15.9 |  | EXR/282535_EX/1969313 | No Sample Type
Total Oxidised Nitrogen (mg/l) |  | Skelbrooke | SK11 | ESG | 2019-04-16 | 36.3 | 36.3 |  | EXR/282535_EX/1969317 | No Sample Type
Total Oxidised Nitrogen (mg/l) |  | Skelbrooke | SK12 | ESG | 2019-04-16 | 20 | 20 |  | EXR/282535_EX/1969318 | No Sample Type
Total Sulphur (Diss) (SO4:mg/l) |  | Skelbrooke | SK02 | ESG | 2019-04-16 | 694 | 694 |  | EXR/282535_EX/1969308 | No Sample Type
Total Sulphur (Diss) (SO4:mg/l) |  | Skelbrooke | SK03 | ESG | 2019-04-16 | 1610 | 1610 |  | EXR/282535_EX/1969309 | No Sample Type
Total Sulphur (Diss) (SO4:mg/l) |  | Skelbrooke | SK04 | ESG | 2019-04-16 | 497 | 497 |  | EXR/282535_EX/1969310 | No Sample Type
Total Sulphur (Diss) (SO4:mg/l) |  | Skelbrooke | SK07 | ESG | 2019-04-16 | 194 | 194 |  | EXR/282535_EX/1969313 | No Sample Type
Total Sulphur (Diss) (SO4:mg/l) |  | Skelbrooke | SK11 | ESG | 2019-04-16 | 1460 | 1460 |  | EXR/282535_EX/1969317 | No Sample Type
Total Sulphur (Diss) (SO4:mg/l) |  | Skelbrooke | SK12 | ESG | 2019-04-16 | 542 | 542 |  | EXR/282535_EX/1969318 | No Sample Type
Water Level (mAOD) |  | Skelbrooke | SK01 | derived | 2019-04-16 | 27.48 | 27.48 |  |  | No Sample Type
Water Level (mAOD) |  | Skelbrooke | SK02 | derived | 2019-04-16 | 26.11 | 26.11 |  |  | No Sample Type
Water Level (mAOD) |  | Skelbrooke | SK03 | derived | 2019-04-16 | 28.09 | 28.09 |  |  | No Sample Type
Water Level (mAOD) |  | Skelbrooke | SK04 | derived | 2019-04-16 | 33.06 | 33.06 |  |  | No Sample Type
Water Level (mAOD) |  | Skelbrooke | SK07 | derived | 2019-04-16 | 36.6 | 36.6 |  |  | No Sample Type
Water Level (mAOD) |  | Skelbrooke | SK11 | derived | 2019-04-16 | 36.89 | 36.89 |  |  | No Sample Type
Water Level (mAOD) |  | Skelbrooke | SK12 | derived | 2019-04-16 | 42.15 | 42.15 |  |  | No Sample Type
Water Temperature (Deg C) |  | Skelbrooke | SK02 | enitial | 2019-04-16 | 10.6 | 10.6 |  |  | No Sample Type
Water Temperature (Deg C) |  | Skelbrooke | SK03 | enitial | 2019-04-16 | 11.1 | 11.1 |  |  | No Sample Type
Water Temperature (Deg C) |  | Skelbrooke | SK04 | enitial | 2019-04-16 | 12.5 | 12.5 |  |  | No Sample Type
Water Temperature (Deg C) |  | Skelbrooke | SK07 | enitial | 2019-04-16 | 11.8 | 11.8 |  |  | No Sample Type
Water Temperature (Deg C) |  | Skelbrooke | SK11 | enitial | 2019-04-16 | 10.9 | 10.9 |  |  | No Sample Type
Water Temperature (Deg C) |  | Skelbrooke | SK12 | enitial | 2019-04-16 | 11.2 | 11.2 |  |  | No Sample Type
Zinc (Diss) (mg/l) |  | Skelbrooke | SK02 | ESG | 2019-04-16 | 0.012 | 0.012 |  | EXR/282535_EX/1969308 | No Sample Type
Zinc (Diss) (mg/l) |  | Skelbrooke | SK03 | ESG | 2019-04-16 | 0.006 | 0.006 |  | EXR/282535_EX/1969309 | No Sample Type
Zinc (Diss) (mg/l) |  | Skelbrooke | SK04 | ESG | 2019-04-16 | 0.007 | 0.007 |  | EXR/282535_EX/1969310 | No Sample Type
Zinc (Diss) (mg/l) |  | Skelbrooke | SK07 | ESG | 2019-04-16 | 0.011 | 0.011 |  | EXR/282535_EX/1969313 | No Sample Type
Zinc (Diss) (mg/l) |  | Skelbrooke | SK11 | ESG | 2019-04-16 | 0.004 | 0.004 |  | EXR/282535_EX/1969317 | No Sample Type
Zinc (Diss) (mg/l) |  | Skelbrooke | SK12 | ESG | 2019-04-16 | 0.009 | 0.009 |  | EXR/282535_EX/1969318 | No Sample Type
Alkalinity (CaCO3:mg/l) |  | Skelbrooke | SK05 | ESG | 2019-04-30 | 388 | 388 |  | EXR/283069_EX/1971675 | No Sample Type
Alkalinity (CaCO3:mg/l) |  | Skelbrooke | SK06 | ESG | 2019-04-30 | 405 | 405 |  | EXR/283069_EX/1971676 | No Sample Type
Alkalinity (CaCO3:mg/l) |  | Skelbrooke | SK08 | ESG | 2019-04-30 | 347 | 347 |  | EXR/283069_EX/1971678 | No Sample Type
Alkalinity (CaCO3:mg/l) |  | Skelbrooke | SK09 | ESG | 2019-04-30 | 432 | 432 |  | EXR/283069_EX/1971679 | No Sample Type
Alkalinity (CaCO3:mg/l) |  | Skelbrooke | SK10 | ESG | 2019-04-30 | 455 | 455 |  | EXR/283069_EX/1971680 | No Sample Type
Alkalinity (CaCO3:mg/l) |  | Skelbrooke | SK21 | ESG | 2019-04-30 | 325 | 325 |  | EXR/283069_EX/1971683 | No Sample Type
Alkalinity (CaCO3:mg/l) |  | Skelbrooke | SKSW03 | ESG | 2019-04-30 | 471 | 471 |  | EXR/283069_EX/1971684 | No Sample Type
Ammoniacal Nitrogen (N:mg/l) |  | Skelbrooke | SK05 | ESG | 2019-04-30 | 0.06 | 0.06 |  | EXR/283069_EX/1971675 | No Sample Type
Ammoniacal Nitrogen (N:mg/l) |  | Skelbrooke | SK06 | ESG | 2019-04-30 | 0.02 | 0.02 |  | EXR/283069_EX/1971676 | No Sample Type
Ammoniacal Nitrogen (N:mg/l) |  | Skelbrooke | SK08 | ESG | 2019-04-30 | 0.01 | 0.01 |  | EXR/283069_EX/1971678 | No Sample Type
Ammoniacal Nitrogen (N:mg/l) |  | Skelbrooke | SK09 | ESG | 2019-04-30 | 0.03 | 0.03 |  | EXR/283069_EX/1971679 | No Sample Type
Ammoniacal Nitrogen (N:mg/l) |  | Skelbrooke | SK10 | ESG | 2019-04-30 | 0.09 | 0.09 |  | EXR/283069_EX/1971680 | No Sample Type
Ammoniacal Nitrogen (N:mg/l) |  | Skelbrooke | SK21 | ESG | 2019-04-30 | 0.14 | 0.14 |  | EXR/283069_EX/1971683 | No Sample Type
Ammoniacal Nitrogen (N:mg/l) |  | Skelbrooke | SKSW03 | ESG | 2019-04-30 | 0.3 | 0.3 |  | EXR/283069_EX/1971684 | No Sample Type
BOD | mg/l | Skelbrooke | SK05 | ESG | 2019-04-30 | <1.0 | 1 |  | EXR/283069_EX/1971675 | No Sample Type
BOD | mg/l | Skelbrooke | SK06 | ESG | 2019-04-30 | <1.0 | 1 |  | EXR/283069_EX/1971676 | No Sample Type
BOD | mg/l | Skelbrooke | SK08 | ESG | 2019-04-30 | <1.0 | 1 |  | EXR/283069_EX/1971678 | No Sample Type
BOD | mg/l | Skelbrooke | SK09 | ESG | 2019-04-30 | <1.0 | 1 |  | EXR/283069_EX/1971679 | No Sample Type
BOD | mg/l | Skelbrooke | SK10 | ESG | 2019-04-30 | <1.0 | 1 |  | EXR/283069_EX/1971680 | No Sample Type
BOD | mg/l | Skelbrooke | SK21 | ESG | 2019-04-30 | <1.0 | 1 |  | EXR/283069_EX/1971683 | No Sample Type
BOD | mg/l | Skelbrooke | SKSW03 | ESG | 2019-04-30 | <2.9 | 2.9 |  | EXR/283069_EX/1971684 | No Sample Type
Cadmium (Diss) (mg/l) |  | Skelbrooke | SK05 | ESG | 2019-04-30 | <0.0001 | 0.0001 |  | EXR/283069_EX/1971675 | No Sample Type
Cadmium (Diss) (mg/l) |  | Skelbrooke | SK06 | ESG | 2019-04-30 | <0.0001 | 0.0001 |  | EXR/283069_EX/1971676 | No Sample Type
Cadmium (Diss) (mg/l) |  | Skelbrooke | SK08 | ESG | 2019-04-30 | <0.0001 | 0.0001 |  | EXR/283069_EX/1971678 | No Sample Type
Cadmium (Diss) (mg/l) |  | Skelbrooke | SK09 | ESG | 2019-04-30 | <0.0001 | 0.0001 |  | EXR/283069_EX/1971679 | No Sample Type
Cadmium (Diss) (mg/l) |  | Skelbrooke | SK10 | ESG | 2019-04-30 | 0.0002 | 0.0002 |  | EXR/283069_EX/1971680 | No Sample Type
Cadmium (Diss) (mg/l) |  | Skelbrooke | SK21 | ESG | 2019-04-30 | <0.0001 | 0.0001 |  | EXR/283069_EX/1971683 | No Sample Type
Cadmium (Diss) (mg/l) |  | Skelbrooke | SKSW03 | ESG | 2019-04-30 | <0.0001 | 0.0001 |  | EXR/283069_EX/1971684 | No Sample Type
Calcium (Diss) (mg/l) |  | Skelbrooke | SK05 | ESG | 2019-04-30 | 597 | 597 |  | EXR/283069_EX/1971675 | No Sample Type
Calcium (Diss) (mg/l) |  | Skelbrooke | SK06 | ESG | 2019-04-30 | 182 | 182 |  | EXR/283069_EX/1971676 | No Sample Type
Calcium (Diss) (mg/l) |  | Skelbrooke | SK08 | ESG | 2019-04-30 | 219 | 219 |  | EXR/283069_EX/1971678 | No Sample Type
Calcium (Diss) (mg/l) |  | Skelbrooke | SK09 | ESG | 2019-04-30 | 215 | 215 |  | EXR/283069_EX/1971679 | No Sample Type
Calcium (Diss) (mg/l) |  | Skelbrooke | SK10 | ESG | 2019-04-30 | 405 | 405 |  | EXR/283069_EX/1971680 | No Sample Type
Calcium (Diss) (mg/l) |  | Skelbrooke | SK21 | ESG | 2019-04-30 | 172 | 172 |  | EXR/283069_EX/1971683 | No Sample Type
Calcium (Diss) (mg/l) |  | Skelbrooke | SKSW03 | ESG | 2019-04-30 | 268 | 268 |  | EXR/283069_EX/1971684 | No Sample Type
Chloride | mg/l | Skelbrooke | SK05 | ESG | 2019-04-30 | 40 | 40 |  | EXR/283069_EX/1971675 | No Sample Type
Chloride | mg/l | Skelbrooke | SK06 | ESG | 2019-04-30 | 20 | 20 |  | EXR/283069_EX/1971676 | No Sample Type
Chloride | mg/l | Skelbrooke | SK08 | ESG | 2019-04-30 | 73 | 73 |  | EXR/283069_EX/1971678 | No Sample Type
Chloride | mg/l | Skelbrooke | SK09 | ESG | 2019-04-30 | 26 | 26 |  | EXR/283069_EX/1971679 | No Sample Type
Chloride | mg/l | Skelbrooke | SK10 | ESG | 2019-04-30 | 48 | 48 |  | EXR/283069_EX/1971680 | No Sample Type
Chloride | mg/l | Skelbrooke | SK21 | ESG | 2019-04-30 | 89 | 89 |  | EXR/283069_EX/1971683 | No Sample Type
Chloride | mg/l | Skelbrooke | SKSW03 | ESG | 2019-04-30 | 85 | 85 |  | EXR/283069_EX/1971684 | No Sample Type
Chromium (Diss) (mg/l) |  | Skelbrooke | SK05 | ESG | 2019-04-30 | <0.001 | 0.001 |  | EXR/283069_EX/1971675 | No Sample Type
Chromium (Diss) (mg/l) |  | Skelbrooke | SK06 | ESG | 2019-04-30 | <0.001 | 0.001 |  | EXR/283069_EX/1971676 | No Sample Type
Chromium (Diss) (mg/l) |  | Skelbrooke | SK08 | ESG | 2019-04-30 | <0.001 | 0.001 |  | EXR/283069_EX/1971678 | No Sample Type
Chromium (Diss) (mg/l) |  | Skelbrooke | SK09 | ESG | 2019-04-30 | <0.001 | 0.001 |  | EXR/283069_EX/1971679 | No Sample Type
Chromium (Diss) (mg/l) |  | Skelbrooke | SK10 | ESG | 2019-04-30 | <0.001 | 0.001 |  | EXR/283069_EX/1971680 | No Sample Type
Chromium (Diss) (mg/l) |  | Skelbrooke | SK21 | ESG | 2019-04-30 | <0.001 | 0.001 |  | EXR/283069_EX/1971683 | No Sample Type
Chromium (Diss) (mg/l) |  | Skelbrooke | SKSW03 | ESG | 2019-04-30 | <0.001 | 0.001 |  | EXR/283069_EX/1971684 | No Sample Type
COD | mg/l | Skelbrooke | SK05 | ESG | 2019-04-30 | 5 | 5 |  | EXR/283069_EX/1971675 | No Sample Type
COD | mg/l | Skelbrooke | SK06 | ESG | 2019-04-30 | 9 | 9 |  | EXR/283069_EX/1971676 | No Sample Type
COD | mg/l | Skelbrooke | SK08 | ESG | 2019-04-30 | <5 | 5 |  | EXR/283069_EX/1971678 | No Sample Type
COD | mg/l | Skelbrooke | SK09 | ESG | 2019-04-30 | 7 | 7 |  | EXR/283069_EX/1971679 | No Sample Type
COD | mg/l | Skelbrooke | SK10 | ESG | 2019-04-30 | 12 | 12 |  | EXR/283069_EX/1971680 | No Sample Type
COD | mg/l | Skelbrooke | SK21 | ESG | 2019-04-30 | <5 | 5 |  | EXR/283069_EX/1971683 | No Sample Type
COD | mg/l | Skelbrooke | SKSW03 | ESG | 2019-04-30 | 25 | 25 |  | EXR/283069_EX/1971684 | No Sample Type
Conductivity (uS / cm) |  | Skelbrooke | SK05 | ESG | 2019-04-30 | 2740 | 2740 |  | EXR/283069_EX/1971675 | No Sample Type
Conductivity (uS / cm) |  | Skelbrooke | SK06 | ESG | 2019-04-30 | 1140 | 1140 |  | EXR/283069_EX/1971676 | No Sample Type
Conductivity (uS / cm) |  | Skelbrooke | SK08 | ESG | 2019-04-30 | 1600 | 1600 |  | EXR/283069_EX/1971678 | No Sample Type
Conductivity (uS / cm) |  | Skelbrooke | SK09 | ESG | 2019-04-30 | 1520 | 1520 |  | EXR/283069_EX/1971679 | No Sample Type
Conductivity (uS / cm) |  | Skelbrooke | SK10 | ESG | 2019-04-30 | 2180 | 2180 |  | EXR/283069_EX/1971680 | No Sample Type
Conductivity (uS / cm) |  | Skelbrooke | SK21 | ESG | 2019-04-30 | 1310 | 1310 |  | EXR/283069_EX/1971683 | No Sample Type
Conductivity (uS / cm) |  | Skelbrooke | SKSW03 | ESG | 2019-04-30 | 1840 | 1840 |  | EXR/283069_EX/1971684 | No Sample Type
Copper (Diss) (mg/l) |  | Skelbrooke | SK05 | ESG | 2019-04-30 | 0.001 | 0.001 |  | EXR/283069_EX/1971675 | No Sample Type
Copper (Diss) (mg/l) |  | Skelbrooke | SK06 | ESG | 2019-04-30 | 0.002 | 0.002 |  | EXR/283069_EX/1971676 | No Sample Type
Copper (Diss) (mg/l) |  | Skelbrooke | SK08 | ESG | 2019-04-30 | 0.002 | 0.002 |  | EXR/283069_EX/1971678 | No Sample Type
Copper (Diss) (mg/l) |  | Skelbrooke | SK09 | ESG | 2019-04-30 | 0.003 | 0.003 |  | EXR/283069_EX/1971679 | No Sample Type
Copper (Diss) (mg/l) |  | Skelbrooke | SK10 | ESG | 2019-04-30 | 0.006 | 0.006 |  | EXR/283069_EX/1971680 | No Sample Type
Copper (Diss) (mg/l) |  | Skelbrooke | SK21 | ESG | 2019-04-30 | 0.001 | 0.001 |  | EXR/283069_EX/1971683 | No Sample Type
Copper (Diss) (mg/l) |  | Skelbrooke | SKSW03 | ESG | 2019-04-30 | 0.002 | 0.002 |  | EXR/283069_EX/1971684 | No Sample Type
Dissolved Oxygen (Lab) | mg/l | Skelbrooke | SK05 | ESG | 2019-04-30 | 4.2 | 4.2 |  | EXR/283069_EX/1971675 | No Sample Type
Dissolved Oxygen (Lab) | mg/l | Skelbrooke | SK06 | ESG | 2019-04-30 | 5.2 | 5.2 |  | EXR/283069_EX/1971676 | No Sample Type
Dissolved Oxygen (Lab) | mg/l | Skelbrooke | SK08 | ESG | 2019-04-30 | 7.8 | 7.8 |  | EXR/283069_EX/1971678 | No Sample Type
Dissolved Oxygen (Lab) | mg/l | Skelbrooke | SK09 | ESG | 2019-04-30 | 5.8 | 5.8 |  | EXR/283069_EX/1971679 | No Sample Type
Dissolved Oxygen (Lab) | mg/l | Skelbrooke | SK10 | ESG | 2019-04-30 | 5.8 | 5.8 |  | EXR/283069_EX/1971680 | No Sample Type
Dissolved Oxygen (Lab) | mg/l | Skelbrooke | SK21 | ESG | 2019-04-30 | 6.5 | 6.5 |  | EXR/283069_EX/1971683 | No Sample Type
Dissolved Oxygen (Lab) | mg/l | Skelbrooke | SKSW03 | ESG | 2019-04-30 | 0.7 | 0.7 |  | EXR/283069_EX/1971684 | No Sample Type
Iron (Diss) (mg/l) |  | Skelbrooke | SK05 | ESG | 2019-04-30 | 0.27 | 0.27 |  | EXR/283069_EX/1971675 | No Sample Type
Iron (Diss) (mg/l) |  | Skelbrooke | SK06 | ESG | 2019-04-30 | 0.16 | 0.16 |  | EXR/283069_EX/1971676 | No Sample Type
Iron (Diss) (mg/l) |  | Skelbrooke | SK08 | ESG | 2019-04-30 | 0.18 | 0.18 |  | EXR/283069_EX/1971678 | No Sample Type
Iron (Diss) (mg/l) |  | Skelbrooke | SK09 | ESG | 2019-04-30 | 0.17 | 0.17 |  | EXR/283069_EX/1971679 | No Sample Type
Iron (Diss) (mg/l) |  | Skelbrooke | SK10 | ESG | 2019-04-30 | 0.22 | 0.22 |  | EXR/283069_EX/1971680 | No Sample Type
Iron (Diss) (mg/l) |  | Skelbrooke | SK21 | ESG | 2019-04-30 | 0.15 | 0.15 |  | EXR/283069_EX/1971683 | No Sample Type
Iron (Diss) (mg/l) |  | Skelbrooke | SKSW03 | ESG | 2019-04-30 | 0.21 | 0.21 |  | EXR/283069_EX/1971684 | No Sample Type
Lead (Diss) (mg/l) |  | Skelbrooke | SK05 | ESG | 2019-04-30 | <0.001 | 0.001 |  | EXR/283069_EX/1971675 | No Sample Type
Lead (Diss) (mg/l) |  | Skelbrooke | SK06 | ESG | 2019-04-30 | <0.001 | 0.001 |  | EXR/283069_EX/1971676 | No Sample Type
Lead (Diss) (mg/l) |  | Skelbrooke | SK08 | ESG | 2019-04-30 | <0.001 | 0.001 |  | EXR/283069_EX/1971678 | No Sample Type
Lead (Diss) (mg/l) |  | Skelbrooke | SK09 | ESG | 2019-04-30 | <0.001 | 0.001 |  | EXR/283069_EX/1971679 | No Sample Type
Lead (Diss) (mg/l) |  | Skelbrooke | SK10 | ESG | 2019-04-30 | <0.001 | 0.001 |  | EXR/283069_EX/1971680 | No Sample Type
Lead (Diss) (mg/l) |  | Skelbrooke | SK21 | ESG | 2019-04-30 | <0.001 | 0.001 |  | EXR/283069_EX/1971683 | No Sample Type
Lead (Diss) (mg/l) |  | Skelbrooke | SKSW03 | ESG | 2019-04-30 | <0.001 | 0.001 |  | EXR/283069_EX/1971684 | No Sample Type
m,p-xylene (ug/l) |  | Skelbrooke | SKSW03 | ESG | 2019-04-30 | <1 | 1 |  | EXR/283069_EX/1971684 | No Sample Type
Magnesium (Diss) (mg/l) |  | Skelbrooke | SK05 | ESG | 2019-04-30 | 115 | 115 |  | EXR/283069_EX/1971675 | No Sample Type
Magnesium (Diss) (mg/l) |  | Skelbrooke | SK06 | ESG | 2019-04-30 | 54 | 54 |  | EXR/283069_EX/1971676 | No Sample Type
Magnesium (Diss) (mg/l) |  | Skelbrooke | SK08 | ESG | 2019-04-30 | 73 | 73 |  | EXR/283069_EX/1971678 | No Sample Type
Magnesium (Diss) (mg/l) |  | Skelbrooke | SK09 | ESG | 2019-04-30 | 73 | 73 |  | EXR/283069_EX/1971679 | No Sample Type
Magnesium (Diss) (mg/l) |  | Skelbrooke | SK10 | ESG | 2019-04-30 | 100 | 100 |  | EXR/283069_EX/1971680 | No Sample Type
Magnesium (Diss) (mg/l) |  | Skelbrooke | SK21 | ESG | 2019-04-30 | 65 | 65 |  | EXR/283069_EX/1971683 | No Sample Type
Magnesium (Diss) (mg/l) |  | Skelbrooke | SKSW03 | ESG | 2019-04-30 | 86 | 86 |  | EXR/283069_EX/1971684 | No Sample Type
Manganese (Diss) (mg/l) |  | Skelbrooke | SK05 | ESG | 2019-04-30 | 0.057 | 0.057 |  | EXR/283069_EX/1971675 | No Sample Type
Manganese (Diss) (mg/l) |  | Skelbrooke | SK06 | ESG | 2019-04-30 | 0.086 | 0.086 |  | EXR/283069_EX/1971676 | No Sample Type
Manganese (Diss) (mg/l) |  | Skelbrooke | SK08 | ESG | 2019-04-30 | <0.002 | 0.002 |  | EXR/283069_EX/1971678 | No Sample Type
Manganese (Diss) (mg/l) |  | Skelbrooke | SK09 | ESG | 2019-04-30 | 0.005 | 0.005 |  | EXR/283069_EX/1971679 | No Sample Type
Manganese (Diss) (mg/l) |  | Skelbrooke | SK10 | ESG | 2019-04-30 | 0.01 | 0.01 |  | EXR/283069_EX/1971680 | No Sample Type
Manganese (Diss) (mg/l) |  | Skelbrooke | SK21 | ESG | 2019-04-30 | <0.002 | 0.002 |  | EXR/283069_EX/1971683 | No Sample Type
Manganese (Diss) (mg/l) |  | Skelbrooke | SKSW03 | ESG | 2019-04-30 | 0.79 | 0.79 |  | EXR/283069_EX/1971684 | No Sample Type
MCPP (Mecoprop) (UG/L) |  | Skelbrooke | SKSW03 | ESG | 2019-04-30 | 0.09 | 0.09 |  | EXR/283069_EX/1971684 | No Sample Type
Nickel (Diss) (mg/l) |  | Skelbrooke | SK05 | ESG | 2019-04-30 | 0.002 | 0.002 |  | EXR/283069_EX/1971675 | No Sample Type
Nickel (Diss) (mg/l) |  | Skelbrooke | SK06 | ESG | 2019-04-30 | 0.002 | 0.002 |  | EXR/283069_EX/1971676 | No Sample Type
Nickel (Diss) (mg/l) |  | Skelbrooke | SK08 | ESG | 2019-04-30 | <0.001 | 0.001 |  | EXR/283069_EX/1971678 | No Sample Type
Nickel (Diss) (mg/l) |  | Skelbrooke | SK09 | ESG | 2019-04-30 | <0.001 | 0.001 |  | EXR/283069_EX/1971679 | No Sample Type
Nickel (Diss) (mg/l) |  | Skelbrooke | SK10 | ESG | 2019-04-30 | 0.003 | 0.003 |  | EXR/283069_EX/1971680 | No Sample Type
Nickel (Diss) (mg/l) |  | Skelbrooke | SK21 | ESG | 2019-04-30 | <0.001 | 0.001 |  | EXR/283069_EX/1971683 | No Sample Type
Nickel (Diss) (mg/l) |  | Skelbrooke | SKSW03 | ESG | 2019-04-30 | 0.003 | 0.003 |  | EXR/283069_EX/1971684 | No Sample Type
pH (Lab) |  | Skelbrooke | SK05 | ESG | 2019-04-30 | 7.3 | 7.3 |  | EXR/283069_EX/1971675 | No Sample Type
pH (Lab) |  | Skelbrooke | SK06 | ESG | 2019-04-30 | 7.5 | 7.5 |  | EXR/283069_EX/1971676 | No Sample Type
pH (Lab) |  | Skelbrooke | SK08 | ESG | 2019-04-30 | 7.3 | 7.3 |  | EXR/283069_EX/1971678 | No Sample Type
pH (Lab) |  | Skelbrooke | SK09 | ESG | 2019-04-30 | 7.2 | 7.2 |  | EXR/283069_EX/1971679 | No Sample Type
pH (Lab) |  | Skelbrooke | SK10 | ESG | 2019-04-30 | 7.3 | 7.3 |  | EXR/283069_EX/1971680 | No Sample Type
pH (Lab) |  | Skelbrooke | SK21 | ESG | 2019-04-30 | 7.3 | 7.3 |  | EXR/283069_EX/1971683 | No Sample Type
pH (Lab) |  | Skelbrooke | SKSW03 | ESG | 2019-04-30 | 7.1 | 7.1 |  | EXR/283069_EX/1971684 | No Sample Type
Potassium (Diss) (mg/l) |  | Skelbrooke | SK05 | ESG | 2019-04-30 | 6 | 6 |  | EXR/283069_EX/1971675 | No Sample Type
Potassium (Diss) (mg/l) |  | Skelbrooke | SK06 | ESG | 2019-04-30 | 4 | 4 |  | EXR/283069_EX/1971676 | No Sample Type
Potassium (Diss) (mg/l) |  | Skelbrooke | SK08 | ESG | 2019-04-30 | 3 | 3 |  | EXR/283069_EX/1971678 | No Sample Type
Potassium (Diss) (mg/l) |  | Skelbrooke | SK09 | ESG | 2019-04-30 | 2 | 2 |  | EXR/283069_EX/1971679 | No Sample Type
Potassium (Diss) (mg/l) |  | Skelbrooke | SK10 | ESG | 2019-04-30 | 4 | 4 |  | EXR/283069_EX/1971680 | No Sample Type
Potassium (Diss) (mg/l) |  | Skelbrooke | SK21 | ESG | 2019-04-30 | 2 | 2 |  | EXR/283069_EX/1971683 | No Sample Type
Potassium (Diss) (mg/l) |  | Skelbrooke | SKSW03 | ESG | 2019-04-30 | 6 | 6 |  | EXR/283069_EX/1971684 | No Sample Type
Sodium (Diss) (mg/l) |  | Skelbrooke | SK05 | ESG | 2019-04-30 | 21 | 21 |  | EXR/283069_EX/1971675 | No Sample Type
Sodium (Diss) (mg/l) |  | Skelbrooke | SK06 | ESG | 2019-04-30 | 15 | 15 |  | EXR/283069_EX/1971676 | No Sample Type
Sodium (Diss) (mg/l) |  | Skelbrooke | SK08 | ESG | 2019-04-30 | 35 | 35 |  | EXR/283069_EX/1971678 | No Sample Type
Sodium (Diss) (mg/l) |  | Skelbrooke | SK09 | ESG | 2019-04-30 | 14 | 14 |  | EXR/283069_EX/1971679 | No Sample Type
Sodium (Diss) (mg/l) |  | Skelbrooke | SK10 | ESG | 2019-04-30 | 30 | 30 |  | EXR/283069_EX/1971680 | No Sample Type
Sodium (Diss) (mg/l) |  | Skelbrooke | SK21 | ESG | 2019-04-30 | 32 | 32 |  | EXR/283069_EX/1971683 | No Sample Type
Sodium (Diss) (mg/l) |  | Skelbrooke | SKSW03 | ESG | 2019-04-30 | 36 | 36 |  | EXR/283069_EX/1971684 | No Sample Type
Toluene (ug/l) |  | Skelbrooke | SKSW03 | ESG | 2019-04-30 | <1 | 1 |  | EXR/283069_EX/1971684 | No Sample Type
Total Organic Carbon (mg/l) |  | Skelbrooke | SK05 | ESG | 2019-04-30 | 2.3 | 2.3 |  | EXR/283069_EX/1971675 | No Sample Type
Total Organic Carbon (mg/l) |  | Skelbrooke | SK06 | ESG | 2019-04-30 | 3.2 | 3.2 |  | EXR/283069_EX/1971676 | No Sample Type
Total Organic Carbon (mg/l) |  | Skelbrooke | SK08 | ESG | 2019-04-30 | 1.9 | 1.9 |  | EXR/283069_EX/1971678 | No Sample Type
Total Organic Carbon (mg/l) |  | Skelbrooke | SK09 | ESG | 2019-04-30 | 2.8 | 2.8 |  | EXR/283069_EX/1971679 | No Sample Type
Total Organic Carbon (mg/l) |  | Skelbrooke | SK10 | ESG | 2019-04-30 | 5.2 | 5.2 |  | EXR/283069_EX/1971680 | No Sample Type
Total Organic Carbon (mg/l) |  | Skelbrooke | SK21 | ESG | 2019-04-30 | 0.83 | 0.83 |  | EXR/283069_EX/1971683 | No Sample Type
Total Organic Carbon (mg/l) |  | Skelbrooke | SKSW03 | ESG | 2019-04-30 | 9 | 9 |  | EXR/283069_EX/1971684 | No Sample Type
Total Oxidised Nitrogen (mg/l) |  | Skelbrooke | SK05 | ESG | 2019-04-30 | 4.5 | 4.5 |  | EXR/283069_EX/1971675 | No Sample Type
Total Oxidised Nitrogen (mg/l) |  | Skelbrooke | SK06 | ESG | 2019-04-30 | 9 | 9 |  | EXR/283069_EX/1971676 | No Sample Type
Total Oxidised Nitrogen (mg/l) |  | Skelbrooke | SK08 | ESG | 2019-04-30 | 32.2 | 32.2 |  | EXR/283069_EX/1971678 | No Sample Type
Total Oxidised Nitrogen (mg/l) |  | Skelbrooke | SK09 | ESG | 2019-04-30 | 31.6 | 31.6 |  | EXR/283069_EX/1971679 | No Sample Type
Total Oxidised Nitrogen (mg/l) |  | Skelbrooke | SK10 | ESG | 2019-04-30 | 14.8 | 14.8 |  | EXR/283069_EX/1971680 | No Sample Type
Total Oxidised Nitrogen (mg/l) |  | Skelbrooke | SK21 | ESG | 2019-04-30 | 23.1 | 23.1 |  | EXR/283069_EX/1971683 | No Sample Type
Total Oxidised Nitrogen (mg/l) |  | Skelbrooke | SKSW03 | ESG | 2019-04-30 | 13.2 | 13.2 |  | EXR/283069_EX/1971684 | No Sample Type
Total Sulphur (Diss) (SO4:mg/l) |  | Skelbrooke | SK05 | ESG | 2019-04-30 | 1360 | 1360 |  | EXR/283069_EX/1971675 | No Sample Type
Total Sulphur (Diss) (SO4:mg/l) |  | Skelbrooke | SK06 | ESG | 2019-04-30 | 195 | 195 |  | EXR/283069_EX/1971676 | No Sample Type
Total Sulphur (Diss) (SO4:mg/l) |  | Skelbrooke | SK08 | ESG | 2019-04-30 | 318 | 318 |  | EXR/283069_EX/1971678 | No Sample Type
Total Sulphur (Diss) (SO4:mg/l) |  | Skelbrooke | SK09 | ESG | 2019-04-30 | 286 | 286 |  | EXR/283069_EX/1971679 | No Sample Type
Total Sulphur (Diss) (SO4:mg/l) |  | Skelbrooke | SK10 | ESG | 2019-04-30 | 750 | 750 |  | EXR/283069_EX/1971680 | No Sample Type
Total Sulphur (Diss) (SO4:mg/l) |  | Skelbrooke | SK21 | ESG | 2019-04-30 | 182 | 182 |  | EXR/283069_EX/1971683 | No Sample Type
Total Sulphur (Diss) (SO4:mg/l) |  | Skelbrooke | SKSW03 | ESG | 2019-04-30 | 422 | 422 |  | EXR/283069_EX/1971684 | No Sample Type
Water Level (mAOD) |  | Skelbrooke | SK05 | derived | 2019-04-30 | 34.22 | 34.22 |  |  | No Sample Type
Water Level (mAOD) |  | Skelbrooke | SK06 | derived | 2019-04-30 | 36.1 | 36.1 |  |  | No Sample Type
Water Level (mAOD) |  | Skelbrooke | SK08 | derived | 2019-04-30 | 31.99 | 31.99 |  |  | No Sample Type
Water Level (mAOD) |  | Skelbrooke | SK09 | derived | 2019-04-30 | 37.33 | 37.33 |  |  | No Sample Type
Water Level (mAOD) |  | Skelbrooke | SK10 | derived | 2019-04-30 | 37.48 | 37.48 |  |  | No Sample Type
Water Level (mAOD) |  | Skelbrooke | SK21 | derived | 2019-04-30 | 29.68 | 29.68 |  |  | No Sample Type
Water Level (mAOD) |  | Skelbrooke | SKSW02 | derived | 2019-04-30 | 34.58 | 34.58 |  |  | No Sample Type
Water Level (mAOD) |  | Skelbrooke | SKSW03 | derived | 2019-04-30 | 28.32 | 28.32 |  |  | No Sample Type
Water Temperature (Deg C) |  | Skelbrooke | SK05 | enitial | 2019-04-30 | 10.4 | 10.4 |  |  | No Sample Type
Water Temperature (Deg C) |  | Skelbrooke | SK06 | enitial | 2019-04-30 | 9.7 | 9.7 |  |  | No Sample Type
Water Temperature (Deg C) |  | Skelbrooke | SK08 | enitial | 2019-04-30 | 12.2 | 12.2 |  |  | No Sample Type
Water Temperature (Deg C) |  | Skelbrooke | SK09 | enitial | 2019-04-30 | 10 | 10 |  |  | No Sample Type
Water Temperature (Deg C) |  | Skelbrooke | SK10 | enitial | 2019-04-30 | 10.5 | 10.5 |  |  | No Sample Type
Water Temperature (Deg C) |  | Skelbrooke | SK21 | enitial | 2019-04-30 | 10.6 | 10.6 |  |  | No Sample Type
Water Temperature (Deg C) |  | Skelbrooke | SKSW03 | enitial | 2019-04-30 | 14 | 14 |  |  | No Sample Type
Zinc (Diss) (mg/l) |  | Skelbrooke | SK05 | ESG | 2019-04-30 | 0.175 | 0.175 |  | EXR/283069_EX/1971675 | No Sample Type
Zinc (Diss) (mg/l) |  | Skelbrooke | SK06 | ESG | 2019-04-30 | 0.16 | 0.16 |  | EXR/283069_EX/1971676 | No Sample Type
Zinc (Diss) (mg/l) |  | Skelbrooke | SK08 | ESG | 2019-04-30 | 0.172 | 0.172 |  | EXR/283069_EX/1971678 | No Sample Type
Zinc (Diss) (mg/l) |  | Skelbrooke | SK09 | ESG | 2019-04-30 | 0.173 | 0.173 |  | EXR/283069_EX/1971679 | No Sample Type
Zinc (Diss) (mg/l) |  | Skelbrooke | SK10 | ESG | 2019-04-30 | 0.2 | 0.2 |  | EXR/283069_EX/1971680 | No Sample Type
Zinc (Diss) (mg/l) |  | Skelbrooke | SK21 | ESG | 2019-04-30 | 0.19 | 0.19 |  | EXR/283069_EX/1971683 | No Sample Type
Zinc (Diss) (mg/l) |  | Skelbrooke | SKSW03 | ESG | 2019-04-30 | 0.004 | 0.004 |  | EXR/283069_EX/1971684 | No Sample Type
Alkalinity (CaCO3:mg/l) |  | Skelbrooke | SKSW03 | ESG | 2019-05-29 | 439 | 439 |  | EXR/284848_EX/1979480 | No Sample Type
Ammoniacal Nitrogen (N:mg/l) |  | Skelbrooke | SKSW03 | ESG | 2019-05-29 | 0.7 | 0.7 |  | EXR/284848_EX/1979480 | No Sample Type
BOD | mg/l | Skelbrooke | SKSW03 | ESG | 2019-05-29 | <2.0 | 2 |  | EXR/284848_EX/1979480 | No Sample Type
Cadmium (Diss) (mg/l) |  | Skelbrooke | SKSW03 | ESG | 2019-05-29 | <0.0001 | 0.0001 |  | EXR/284848_EX/1979480 | No Sample Type
Calcium (Diss) (mg/l) |  | Skelbrooke | SKSW03 | ESG | 2019-05-29 | 267 | 267 |  | EXR/284848_EX/1979480 | No Sample Type
Chloride | mg/l | Skelbrooke | SKSW03 | ESG | 2019-05-29 | 83 | 83 |  | EXR/284848_EX/1979480 | No Sample Type
Chromium (Diss) (mg/l) |  | Skelbrooke | SKSW03 | ESG | 2019-05-29 | <0.001 | 0.001 |  | EXR/284848_EX/1979480 | No Sample Type
COD | mg/l | Skelbrooke | SKSW03 | ESG | 2019-05-29 | 22 | 22 |  | EXR/284848_EX/1979480 | No Sample Type
Conductivity (uS / cm) |  | Skelbrooke | SKSW03 | ESG | 2019-05-29 | 1750 | 1750 |  | EXR/284848_EX/1979480 | No Sample Type
Copper (Diss) (mg/l) |  | Skelbrooke | SKSW03 | ESG | 2019-05-29 | 0.002 | 0.002 |  | EXR/284848_EX/1979480 | No Sample Type
Dissolved Oxygen (Lab) | mg/l | Skelbrooke | SKSW03 | ESG | 2019-05-29 | 0.7 | 0.7 |  | EXR/284848_EX/1979480 | No Sample Type
Iron (Diss) (mg/l) |  | Skelbrooke | SKSW03 | ESG | 2019-05-29 | 0.24 | 0.24 |  | EXR/284848_EX/1979480 | No Sample Type
Lead (Diss) (mg/l) |  | Skelbrooke | SKSW03 | ESG | 2019-05-29 | <0.001 | 0.001 |  | EXR/284848_EX/1979480 | No Sample Type
m,p-xylene (ug/l) |  | Skelbrooke | SKSW03 | ESG | 2019-05-29 | <1 | 1 |  | EXR/284848_EX/1979480 | No Sample Type
Magnesium (Diss) (mg/l) |  | Skelbrooke | SKSW03 | ESG | 2019-05-29 | 88 | 88 |  | EXR/284848_EX/1979480 | No Sample Type
Manganese (Diss) (mg/l) |  | Skelbrooke | SKSW03 | ESG | 2019-05-29 | 0.925 | 0.925 |  | EXR/284848_EX/1979480 | No Sample Type
MCPP (Mecoprop) (UG/L) |  | Skelbrooke | SKSW03 | ESG | 2019-05-29 | 0.11 | 0.11 |  | EXR/284848_EX/1979480 | No Sample Type
Nickel (Diss) (mg/l) |  | Skelbrooke | SKSW03 | ESG | 2019-05-29 | 0.003 | 0.003 |  | EXR/284848_EX/1979480 | No Sample Type
pH (Lab) |  | Skelbrooke | SKSW03 | ESG | 2019-05-29 | 7.1 | 7.1 |  | EXR/284848_EX/1979480 | No Sample Type
Potassium (Diss) (mg/l) |  | Skelbrooke | SKSW03 | ESG | 2019-05-29 | 7 | 7 |  | EXR/284848_EX/1979480 | No Sample Type
Sodium (Diss) (mg/l) |  | Skelbrooke | SKSW03 | ESG | 2019-05-29 | 38 | 38 |  | EXR/284848_EX/1979480 | No Sample Type
Toluene (ug/l) |  | Skelbrooke | SKSW03 | ESG | 2019-05-29 | <1 | 1 |  | EXR/284848_EX/1979480 | No Sample Type
Total Organic Carbon (mg/l) |  | Skelbrooke | SKSW03 | ESG | 2019-05-29 | 7.2 | 7.2 |  | EXR/284848_EX/1979480 | No Sample Type
Total Oxidised Nitrogen (mg/l) |  | Skelbrooke | SKSW03 | ESG | 2019-05-29 | 9.1 | 9.1 |  | EXR/284848_EX/1979480 | No Sample Type
Total Sulphur (Diss) (SO4:mg/l) |  | Skelbrooke | SKSW03 | ESG | 2019-05-29 | 374 | 374 |  | EXR/284848_EX/1979480 | No Sample Type
Zinc (Diss) (mg/l) |  | Skelbrooke | SKSW03 | ESG | 2019-05-29 | <0.002 | 0.002 |  | EXR/284848_EX/1979480 | No Sample Type
Water Level (mAOD) |  | Skelbrooke | SKSW03 | derived | 2019-05-30 | 27.7 | 27.7 |  |  | No Sample Type
Water Temperature (Deg C) |  | Skelbrooke | SKSW03 | enitial | 2019-05-30 | 17.9 | 17.9 |  |  | No Sample Type
Alkalinity (CaCO3:mg/l) |  | Skelbrooke | SK01 | ESG | 2019-07-25 | 305 | 305 |  | EXR/287958_EX/1991639 | No Sample Type
Alkalinity (CaCO3:mg/l) |  | Skelbrooke | SK02 | ESG | 2019-07-25 | 602 | 602 |  | EXR/287958_EX/1991640 | No Sample Type
Alkalinity (CaCO3:mg/l) |  | Skelbrooke | SK03 | ESG | 2019-07-25 | 486 | 486 |  | EXR/287958_EX/1991641 | No Sample Type
Alkalinity (CaCO3:mg/l) |  | Skelbrooke | SKSW03 | ESG | 2019-07-25 | 424 | 424 |  | EXR/287958_EX/1991652 | No Sample Type
Ammoniacal Nitrogen (N:mg/l) |  | Skelbrooke | SK01 | ESG | 2019-07-25 | 0.6 | 0.6 |  | EXR/287958_EX/1991639 | No Sample Type
Ammoniacal Nitrogen (N:mg/l) |  | Skelbrooke | SK02 | ESG | 2019-07-25 | 0.1 | 0.1 |  | EXR/287958_EX/1991640 | No Sample Type
Ammoniacal Nitrogen (N:mg/l) |  | Skelbrooke | SK03 | ESG | 2019-07-25 | 0.03 | 0.03 |  | EXR/287958_EX/1991641 | No Sample Type
Ammoniacal Nitrogen (N:mg/l) |  | Skelbrooke | SKSW03 | ESG | 2019-07-25 | 0.4 | 0.4 |  | EXR/287958_EX/1991652 | No Sample Type
BOD | mg/l | Skelbrooke | SK01 | ESG | 2019-07-25 | <2.0 | 2 |  | EXR/287958_EX/1991639 | No Sample Type
BOD | mg/l | Skelbrooke | SK02 | ESG | 2019-07-25 | <1.0 | 1 |  | EXR/287958_EX/1991640 | No Sample Type
BOD | mg/l | Skelbrooke | SK03 | ESG | 2019-07-25 | <1.0 | 1 |  | EXR/287958_EX/1991641 | No Sample Type
BOD | mg/l | Skelbrooke | SKSW03 | ESG | 2019-07-25 | <2.0 | 2 |  | EXR/287958_EX/1991652 | No Sample Type
Cadmium (Diss) (mg/l) |  | Skelbrooke | SK01 | ESG | 2019-07-25 | 0.0002 | 0.0002 |  | EXR/287958_EX/1991639 | No Sample Type
Cadmium (Diss) (mg/l) |  | Skelbrooke | SK02 | ESG | 2019-07-25 | <0.0001 | 0.0001 |  | EXR/287958_EX/1991640 | No Sample Type
Cadmium (Diss) (mg/l) |  | Skelbrooke | SK03 | ESG | 2019-07-25 | <0.0001 | 0.0001 |  | EXR/287958_EX/1991641 | No Sample Type
Cadmium (Diss) (mg/l) |  | Skelbrooke | SKSW03 | ESG | 2019-07-25 | <0.0001 | 0.0001 |  | EXR/287958_EX/1991652 | No Sample Type
Calcium (Diss) (mg/l) |  | Skelbrooke | SK01 | ESG | 2019-07-25 | 244 | 244 |  | EXR/287958_EX/1991639 | No Sample Type
Calcium (Diss) (mg/l) |  | Skelbrooke | SK02 | ESG | 2019-07-25 | 257 | 257 |  | EXR/287958_EX/1991640 | No Sample Type
Calcium (Diss) (mg/l) |  | Skelbrooke | SK03 | ESG | 2019-07-25 | 640 | 640 |  | EXR/287958_EX/1991641 | No Sample Type
Calcium (Diss) (mg/l) |  | Skelbrooke | SKSW03 | ESG | 2019-07-25 | 513 | 513 |  | EXR/287958_EX/1991652 | No Sample Type
Chloride | mg/l | Skelbrooke | SK01 | ESG | 2019-07-25 | 62 | 62 |  | EXR/287958_EX/1991639 | No Sample Type
Chloride | mg/l | Skelbrooke | SK02 | ESG | 2019-07-25 | 83 | 83 |  | EXR/287958_EX/1991640 | No Sample Type
Chloride | mg/l | Skelbrooke | SK03 | ESG | 2019-07-25 | 46 | 46 |  | EXR/287958_EX/1991641 | No Sample Type
Chloride | mg/l | Skelbrooke | SKSW03 | ESG | 2019-07-25 | 188 | 188 |  | EXR/287958_EX/1991652 | No Sample Type
Chromium (Diss) (mg/l) |  | Skelbrooke | SK01 | ESG | 2019-07-25 | <0.001 | 0.001 |  | EXR/287958_EX/1991639 | No Sample Type
Chromium (Diss) (mg/l) |  | Skelbrooke | SK02 | ESG | 2019-07-25 | <0.001 | 0.001 |  | EXR/287958_EX/1991640 | No Sample Type
Chromium (Diss) (mg/l) |  | Skelbrooke | SK03 | ESG | 2019-07-25 | <0.001 | 0.001 |  | EXR/287958_EX/1991641 | No Sample Type
Chromium (Diss) (mg/l) |  | Skelbrooke | SKSW03 | ESG | 2019-07-25 | <0.001 | 0.001 |  | EXR/287958_EX/1991652 | No Sample Type
COD | mg/l | Skelbrooke | SK01 | ESG | 2019-07-25 | 25 | 25 |  | EXR/287958_EX/1991639 | No Sample Type
COD | mg/l | Skelbrooke | SK02 | ESG | 2019-07-25 | 14 | 14 |  | EXR/287958_EX/1991640 | No Sample Type
COD | mg/l | Skelbrooke | SK03 | ESG | 2019-07-25 | 6 | 6 |  | EXR/287958_EX/1991641 | No Sample Type
COD | mg/l | Skelbrooke | SKSW03 | ESG | 2019-07-25 | 63 | 63 |  | EXR/287958_EX/1991652 | No Sample Type
Conductivity (uS / cm) |  | Skelbrooke | SK01 | ESG | 2019-07-25 | 1620 | 1620 |  | EXR/287958_EX/1991639 | No Sample Type
Conductivity (uS / cm) |  | Skelbrooke | SK02 | ESG | 2019-07-25 | 1640 | 1640 |  | EXR/287958_EX/1991640 | No Sample Type
Conductivity (uS / cm) |  | Skelbrooke | SK03 | ESG | 2019-07-25 | 2640 | 2640 |  | EXR/287958_EX/1991641 | No Sample Type
Conductivity (uS / cm) |  | Skelbrooke | SKSW03 | ESG | 2019-07-25 | 2650 | 2650 |  | EXR/287958_EX/1991652 | No Sample Type
Copper (Diss) (mg/l) |  | Skelbrooke | SK01 | ESG | 2019-07-25 | 0.005 | 0.005 |  | EXR/287958_EX/1991639 | No Sample Type
Copper (Diss) (mg/l) |  | Skelbrooke | SK02 | ESG | 2019-07-25 | 0.002 | 0.002 |  | EXR/287958_EX/1991640 | No Sample Type
Copper (Diss) (mg/l) |  | Skelbrooke | SK03 | ESG | 2019-07-25 | <0.001 | 0.001 |  | EXR/287958_EX/1991641 | No Sample Type
Copper (Diss) (mg/l) |  | Skelbrooke | SKSW03 | ESG | 2019-07-25 | 0.005 | 0.005 |  | EXR/287958_EX/1991652 | No Sample Type
Dissolved Oxygen (Lab) | mg/l | Skelbrooke | SK01 | ESG | 2019-07-25 | 3.5 | 3.5 |  | EXR/287958_EX/1991639 | No Sample Type
Dissolved Oxygen (Lab) | mg/l | Skelbrooke | SK02 | ESG | 2019-07-25 | 6.5 | 6.5 |  | EXR/287958_EX/1991640 | No Sample Type
Dissolved Oxygen (Lab) | mg/l | Skelbrooke | SK03 | ESG | 2019-07-25 | 3.1 | 3.1 |  | EXR/287958_EX/1991641 | No Sample Type
Dissolved Oxygen (Lab) | mg/l | Skelbrooke | SKSW03 | ESG | 2019-07-25 | 5.3 | 5.3 |  | EXR/287958_EX/1991652 | No Sample Type
Iron (Diss) (mg/l) |  | Skelbrooke | SK01 | ESG | 2019-07-25 | 0.25 | 0.25 |  | EXR/287958_EX/1991639 | No Sample Type
Iron (Diss) (mg/l) |  | Skelbrooke | SK02 | ESG | 2019-07-25 | 0.23 | 0.23 |  | EXR/287958_EX/1991640 | No Sample Type
Iron (Diss) (mg/l) |  | Skelbrooke | SK03 | ESG | 2019-07-25 | 0.35 | 0.35 |  | EXR/287958_EX/1991641 | No Sample Type
Iron (Diss) (mg/l) |  | Skelbrooke | SKSW03 | ESG | 2019-07-25 | 0.33 | 0.33 |  | EXR/287958_EX/1991652 | No Sample Type
Lead (Diss) (mg/l) |  | Skelbrooke | SK01 | ESG | 2019-07-25 | <0.001 | 0.001 |  | EXR/287958_EX/1991639 | No Sample Type
Lead (Diss) (mg/l) |  | Skelbrooke | SK02 | ESG | 2019-07-25 | <0.001 | 0.001 |  | EXR/287958_EX/1991640 | No Sample Type
Lead (Diss) (mg/l) |  | Skelbrooke | SK03 | ESG | 2019-07-25 | <0.001 | 0.001 |  | EXR/287958_EX/1991641 | No Sample Type
Lead (Diss) (mg/l) |  | Skelbrooke | SKSW03 | ESG | 2019-07-25 | <0.001 | 0.001 |  | EXR/287958_EX/1991652 | No Sample Type
m,p-xylene (ug/l) |  | Skelbrooke | SK01 | ESG | 2019-07-25 | <1 | 1 |  | EXR/287958_EX/1991639 | No Sample Type
m,p-xylene (ug/l) |  | Skelbrooke | SK02 | ESG | 2019-07-25 | <1 | 1 |  | EXR/287958_EX/1991640 | No Sample Type
m,p-xylene (ug/l) |  | Skelbrooke | SK03 | ESG | 2019-07-25 | <1 | 1 |  | EXR/287958_EX/1991641 | No Sample Type
m,p-xylene (ug/l) |  | Skelbrooke | SKSW03 | ESG | 2019-07-25 | <1 | 1 |  | EXR/287958_EX/1991652 | No Sample Type
Magnesium (Diss) (mg/l) |  | Skelbrooke | SK01 | ESG | 2019-07-25 | 102 | 102 |  | EXR/287958_EX/1991639 | No Sample Type
Magnesium (Diss) (mg/l) |  | Skelbrooke | SK02 | ESG | 2019-07-25 | 89 | 89 |  | EXR/287958_EX/1991640 | No Sample Type
Magnesium (Diss) (mg/l) |  | Skelbrooke | SK03 | ESG | 2019-07-25 | 109 | 109 |  | EXR/287958_EX/1991641 | No Sample Type
Magnesium (Diss) (mg/l) |  | Skelbrooke | SKSW03 | ESG | 2019-07-25 | 128 | 128 |  | EXR/287958_EX/1991652 | No Sample Type
Manganese (Diss) (mg/l) |  | Skelbrooke | SK01 | ESG | 2019-07-25 | 0.206 | 0.206 |  | EXR/287958_EX/1991639 | No Sample Type
Manganese (Diss) (mg/l) |  | Skelbrooke | SK02 | ESG | 2019-07-25 | 0.074 | 0.074 |  | EXR/287958_EX/1991640 | No Sample Type
Manganese (Diss) (mg/l) |  | Skelbrooke | SK03 | ESG | 2019-07-25 | 0.095 | 0.095 |  | EXR/287958_EX/1991641 | No Sample Type
Manganese (Diss) (mg/l) |  | Skelbrooke | SKSW03 | ESG | 2019-07-25 | 3.322 | 3.322 |  | EXR/287958_EX/1991652 | No Sample Type
MCPP (Mecoprop) (UG/L) |  | Skelbrooke | SK01 | ESG | 2019-07-25 | <0.02 | 0.02 |  | EXR/287958_EX/1991639 | No Sample Type
MCPP (Mecoprop) (UG/L) |  | Skelbrooke | SK02 | ESG | 2019-07-25 | 0.02 | 0.02 |  | EXR/287958_EX/1991640 | No Sample Type
MCPP (Mecoprop) (UG/L) |  | Skelbrooke | SK03 | ESG | 2019-07-25 | <0.02 | 0.02 |  | EXR/287958_EX/1991641 | No Sample Type
MCPP (Mecoprop) (UG/L) |  | Skelbrooke | SKSW03 | ESG | 2019-07-25 | 0.08 | 0.08 |  | EXR/287958_EX/1991652 | No Sample Type
Nickel (Diss) (mg/l) |  | Skelbrooke | SK01 | ESG | 2019-07-25 | 0.005 | 0.005 |  | EXR/287958_EX/1991639 | No Sample Type
Nickel (Diss) (mg/l) |  | Skelbrooke | SK02 | ESG | 2019-07-25 | 0.004 | 0.004 |  | EXR/287958_EX/1991640 | No Sample Type
Nickel (Diss) (mg/l) |  | Skelbrooke | SK03 | ESG | 2019-07-25 | 0.003 | 0.003 |  | EXR/287958_EX/1991641 | No Sample Type
Nickel (Diss) (mg/l) |  | Skelbrooke | SKSW03 | ESG | 2019-07-25 | 0.008 | 0.008 |  | EXR/287958_EX/1991652 | No Sample Type
pH (Lab) |  | Skelbrooke | SK01 | ESG | 2019-07-25 | 7 | 7 |  | EXR/287958_EX/1991639 | No Sample Type
pH (Lab) |  | Skelbrooke | SK02 | ESG | 2019-07-25 | 7.1 | 7.1 |  | EXR/287958_EX/1991640 | No Sample Type
pH (Lab) |  | Skelbrooke | SK03 | ESG | 2019-07-25 | 7.2 | 7.2 |  | EXR/287958_EX/1991641 | No Sample Type
pH (Lab) |  | Skelbrooke | SKSW03 | ESG | 2019-07-25 | 7.2 | 7.2 |  | EXR/287958_EX/1991652 | No Sample Type
Potassium (Diss) (mg/l) |  | Skelbrooke | SK01 | ESG | 2019-07-25 | 8 | 8 |  | EXR/287958_EX/1991639 | No Sample Type
Potassium (Diss) (mg/l) |  | Skelbrooke | SK02 | ESG | 2019-07-25 | 4 | 4 |  | EXR/287958_EX/1991640 | No Sample Type
Potassium (Diss) (mg/l) |  | Skelbrooke | SK03 | ESG | 2019-07-25 | 8 | 8 |  | EXR/287958_EX/1991641 | No Sample Type
Potassium (Diss) (mg/l) |  | Skelbrooke | SKSW03 | ESG | 2019-07-25 | 15 | 15 |  | EXR/287958_EX/1991652 | No Sample Type
Sodium (Diss) (mg/l) |  | Skelbrooke | SK01 | ESG | 2019-07-25 | 26 | 26 |  | EXR/287958_EX/1991639 | No Sample Type
Sodium (Diss) (mg/l) |  | Skelbrooke | SK02 | ESG | 2019-07-25 | 45 | 45 |  | EXR/287958_EX/1991640 | No Sample Type
Sodium (Diss) (mg/l) |  | Skelbrooke | SK03 | ESG | 2019-07-25 | 21 | 21 |  | EXR/287958_EX/1991641 | No Sample Type
Sodium (Diss) (mg/l) |  | Skelbrooke | SKSW03 | ESG | 2019-07-25 | 83 | 83 |  | EXR/287958_EX/1991652 | No Sample Type
Toluene (ug/l) |  | Skelbrooke | SK01 | ESG | 2019-07-25 | <1 | 1 |  | EXR/287958_EX/1991639 | No Sample Type
Toluene (ug/l) |  | Skelbrooke | SK02 | ESG | 2019-07-25 | <1 | 1 |  | EXR/287958_EX/1991640 | No Sample Type
Toluene (ug/l) |  | Skelbrooke | SK03 | ESG | 2019-07-25 | <1 | 1 |  | EXR/287958_EX/1991641 | No Sample Type
Toluene (ug/l) |  | Skelbrooke | SKSW03 | ESG | 2019-07-25 | <1 | 1 |  | EXR/287958_EX/1991652 | No Sample Type
Total Organic Carbon (mg/l) |  | Skelbrooke | SK01 | ESG | 2019-07-25 | 7.9 | 7.9 |  | EXR/287958_EX/1991639 | No Sample Type
Total Organic Carbon (mg/l) |  | Skelbrooke | SK02 | ESG | 2019-07-25 | 5.3 | 5.3 |  | EXR/287958_EX/1991640 | No Sample Type
Total Organic Carbon (mg/l) |  | Skelbrooke | SK03 | ESG | 2019-07-25 | 2 | 2 |  | EXR/287958_EX/1991641 | No Sample Type
Total Organic Carbon (mg/l) |  | Skelbrooke | SKSW03 | ESG | 2019-07-25 | 20 | 20 |  | EXR/287958_EX/1991652 | No Sample Type
Total Oxidised Nitrogen (mg/l) |  | Skelbrooke | SK01 | ESG | 2019-07-25 | 17.1 | 17.1 |  | EXR/287958_EX/1991639 | No Sample Type
Total Oxidised Nitrogen (mg/l) |  | Skelbrooke | SK02 | ESG | 2019-07-25 | 4 | 4 |  | EXR/287958_EX/1991640 | No Sample Type
Total Oxidised Nitrogen (mg/l) |  | Skelbrooke | SK03 | ESG | 2019-07-25 | 1.5 | 1.5 |  | EXR/287958_EX/1991641 | No Sample Type
Total Oxidised Nitrogen (mg/l) |  | Skelbrooke | SKSW03 | ESG | 2019-07-25 | 2.2 | 2.2 |  | EXR/287958_EX/1991652 | No Sample Type
Total Sulphur (Diss) (SO4:mg/l) |  | Skelbrooke | SK01 | ESG | 2019-07-25 | 363 | 363 |  | EXR/287958_EX/1991639 | No Sample Type
Total Sulphur (Diss) (SO4:mg/l) |  | Skelbrooke | SK02 | ESG | 2019-07-25 | 469 | 469 |  | EXR/287958_EX/1991640 | No Sample Type
Total Sulphur (Diss) (SO4:mg/l) |  | Skelbrooke | SK03 | ESG | 2019-07-25 | 1460 | 1460 |  | EXR/287958_EX/1991641 | No Sample Type
Total Sulphur (Diss) (SO4:mg/l) |  | Skelbrooke | SKSW03 | ESG | 2019-07-25 | 882 | 882 |  | EXR/287958_EX/1991652 | No Sample Type
Water Level (mAOD) |  | Skelbrooke | SK01 | derived | 2019-07-25 | 25.41 | 25.41 |  |  | No Sample Type
Water Level (mAOD) |  | Skelbrooke | SK02 | derived | 2019-07-25 | 25.15 | 25.15 |  |  | No Sample Type
Water Level (mAOD) |  | Skelbrooke | SK03 | derived | 2019-07-25 | 27.76 | 27.76 |  |  | No Sample Type
Water Level (mAOD) |  | Skelbrooke | SKSW03 | derived | 2019-07-25 | 27.21 | 27.21 |  |  | No Sample Type
Water Temperature (Deg C) |  | Skelbrooke | SK01 | enitial | 2019-07-25 | 16.8 | 16.8 |  |  | No Sample Type
Water Temperature (Deg C) |  | Skelbrooke | SK02 | enitial | 2019-07-25 | 15.2 | 15.2 |  |  | No Sample Type
Water Temperature (Deg C) |  | Skelbrooke | SK03 | enitial | 2019-07-25 | 14.3 | 14.3 |  |  | No Sample Type
Water Temperature (Deg C) |  | Skelbrooke | SKSW03 | enitial | 2019-07-25 | 17.6 | 17.6 |  |  | No Sample Type
Zinc (Diss) (mg/l) |  | Skelbrooke | SK01 | ESG | 2019-07-25 | 0.023 | 0.023 |  | EXR/287958_EX/1991639 | No Sample Type
Zinc (Diss) (mg/l) |  | Skelbrooke | SK02 | ESG | 2019-07-25 | 0.006 | 0.006 |  | EXR/287958_EX/1991640 | No Sample Type
Zinc (Diss) (mg/l) |  | Skelbrooke | SK03 | ESG | 2019-07-25 | 0.006 | 0.006 |  | EXR/287958_EX/1991641 | No Sample Type
Zinc (Diss) (mg/l) |  | Skelbrooke | SKSW03 | ESG | 2019-07-25 | 0.008 | 0.008 |  | EXR/287958_EX/1991652 | No Sample Type
Alkalinity (CaCO3:mg/l) |  | Skelbrooke | SK04 | ESG | 2019-08-05 | 416 | 416 |  | EXR/288621_EX/1994231 | No Sample Type
Alkalinity (CaCO3:mg/l) |  | Skelbrooke | SK05 | ESG | 2019-08-05 | 414 | 414 |  | EXR/288621_EX/1994236 | No Sample Type
Alkalinity (CaCO3:mg/l) |  | Skelbrooke | SK07 | ESG | 2019-08-05 | 338 | 338 |  | EXR/288621_EX/1994233 | No Sample Type
Alkalinity (CaCO3:mg/l) |  | Skelbrooke | SK08 | ESG | 2019-08-05 | 352 | 352 |  | EXR/288621_EX/1994235 | No Sample Type
Alkalinity (CaCO3:mg/l) |  | Skelbrooke | SK09 | ESG | 2019-08-05 | 412 | 412 |  | EXR/288621_EX/1994232 | No Sample Type
Alkalinity (CaCO3:mg/l) |  | Skelbrooke | SK10 | ESG | 2019-08-05 | 420 | 420 |  | EXR/288621_EX/1994230 | No Sample Type
Alkalinity (CaCO3:mg/l) |  | Skelbrooke | SK21 | ESG | 2019-08-05 | 302 | 302 |  | EXR/288621_EX/1994234 | No Sample Type
Ammoniacal Nitrogen (N:mg/l) |  | Skelbrooke | SK04 | ESG | 2019-08-05 | 0.02 | 0.02 |  | EXR/288621_EX/1994231 | No Sample Type
Ammoniacal Nitrogen (N:mg/l) |  | Skelbrooke | SK05 | ESG | 2019-08-05 | 0.02 | 0.02 |  | EXR/288621_EX/1994236 | No Sample Type
Ammoniacal Nitrogen (N:mg/l) |  | Skelbrooke | SK07 | ESG | 2019-08-05 | 0.03 | 0.03 |  | EXR/288621_EX/1994233 | No Sample Type
Ammoniacal Nitrogen (N:mg/l) |  | Skelbrooke | SK08 | ESG | 2019-08-05 | 0.02 | 0.02 |  | EXR/288621_EX/1994235 | No Sample Type
Ammoniacal Nitrogen (N:mg/l) |  | Skelbrooke | SK09 | ESG | 2019-08-05 | 0.02 | 0.02 |  | EXR/288621_EX/1994232 | No Sample Type
Ammoniacal Nitrogen (N:mg/l) |  | Skelbrooke | SK10 | ESG | 2019-08-05 | 0.02 | 0.02 |  | EXR/288621_EX/1994230 | No Sample Type
Ammoniacal Nitrogen (N:mg/l) |  | Skelbrooke | SK21 | ESG | 2019-08-05 | 0.02 | 0.02 |  | EXR/288621_EX/1994234 | No Sample Type
BOD | mg/l | Skelbrooke | SK04 | ESG | 2019-08-05 | <2.9 | 2.9 |  | EXR/288621_EX/1994231 | No Sample Type
BOD | mg/l | Skelbrooke | SK05 | ESG | 2019-08-05 | <2.0 | 2 |  | EXR/288621_EX/1994236 | No Sample Type
BOD | mg/l | Skelbrooke | SK07 | ESG | 2019-08-05 | <2.0 | 2 |  | EXR/288621_EX/1994233 | No Sample Type
BOD | mg/l | Skelbrooke | SK08 | ESG | 2019-08-05 | <2.0 | 2 |  | EXR/288621_EX/1994235 | No Sample Type
BOD | mg/l | Skelbrooke | SK09 | ESG | 2019-08-05 | <1.0 | 1 |  | EXR/288621_EX/1994232 | No Sample Type
BOD | mg/l | Skelbrooke | SK10 | ESG | 2019-08-05 | <1.0 | 1 |  | EXR/288621_EX/1994230 | No Sample Type
BOD | mg/l | Skelbrooke | SK21 | ESG | 2019-08-05 | <1.0 | 1 |  | EXR/288621_EX/1994234 | No Sample Type
Cadmium (Diss) (mg/l) |  | Skelbrooke | SK04 | ESG | 2019-08-05 | <0.0001 | 0.0001 |  | EXR/288621_EX/1994231 | No Sample Type
Cadmium (Diss) (mg/l) |  | Skelbrooke | SK05 | ESG | 2019-08-05 | <0.0001 | 0.0001 |  | EXR/288621_EX/1994236 | No Sample Type
Cadmium (Diss) (mg/l) |  | Skelbrooke | SK07 | ESG | 2019-08-05 | <0.0001 | 0.0001 |  | EXR/288621_EX/1994233 | No Sample Type
Cadmium (Diss) (mg/l) |  | Skelbrooke | SK08 | ESG | 2019-08-05 | <0.0001 | 0.0001 |  | EXR/288621_EX/1994235 | No Sample Type
Cadmium (Diss) (mg/l) |  | Skelbrooke | SK09 | ESG | 2019-08-05 | <0.0001 | 0.0001 |  | EXR/288621_EX/1994232 | No Sample Type
Cadmium (Diss) (mg/l) |  | Skelbrooke | SK10 | ESG | 2019-08-05 | 0.0001 | 0.0001 |  | EXR/288621_EX/1994230 | No Sample Type
Cadmium (Diss) (mg/l) |  | Skelbrooke | SK21 | ESG | 2019-08-05 | <0.0001 | 0.0001 |  | EXR/288621_EX/1994234 | No Sample Type
Calcium (Diss) (mg/l) |  | Skelbrooke | SK04 | ESG | 2019-08-05 | 246 | 246 |  | EXR/288621_EX/1994231 | No Sample Type
Calcium (Diss) (mg/l) |  | Skelbrooke | SK05 | ESG | 2019-08-05 | 584 | 584 |  | EXR/288621_EX/1994236 | No Sample Type
Calcium (Diss) (mg/l) |  | Skelbrooke | SK07 | ESG | 2019-08-05 | 179 | 179 |  | EXR/288621_EX/1994233 | No Sample Type
Calcium (Diss) (mg/l) |  | Skelbrooke | SK08 | ESG | 2019-08-05 | 215 | 215 |  | EXR/288621_EX/1994235 | No Sample Type
Calcium (Diss) (mg/l) |  | Skelbrooke | SK09 | ESG | 2019-08-05 | 224 | 224 |  | EXR/288621_EX/1994232 | No Sample Type
Calcium (Diss) (mg/l) |  | Skelbrooke | SK10 | ESG | 2019-08-05 | 312 | 312 |  | EXR/288621_EX/1994230 | No Sample Type
Calcium (Diss) (mg/l) |  | Skelbrooke | SK21 | ESG | 2019-08-05 | 150 | 150 |  | EXR/288621_EX/1994234 | No Sample Type
Chloride | mg/l | Skelbrooke | SK04 | ESG | 2019-08-05 | 48 | 48 |  | EXR/288621_EX/1994231 | No Sample Type
Chloride | mg/l | Skelbrooke | SK05 | ESG | 2019-08-05 | 42 | 42 |  | EXR/288621_EX/1994236 | No Sample Type
Chloride | mg/l | Skelbrooke | SK07 | ESG | 2019-08-05 | 25 | 25 |  | EXR/288621_EX/1994233 | No Sample Type
Chloride | mg/l | Skelbrooke | SK08 | ESG | 2019-08-05 | 69 | 69 |  | EXR/288621_EX/1994235 | No Sample Type
Chloride | mg/l | Skelbrooke | SK09 | ESG | 2019-08-05 | 26 | 26 |  | EXR/288621_EX/1994232 | No Sample Type
Chloride | mg/l | Skelbrooke | SK10 | ESG | 2019-08-05 | 44 | 44 |  | EXR/288621_EX/1994230 | No Sample Type
Chloride | mg/l | Skelbrooke | SK21 | ESG | 2019-08-05 | 92 | 92 |  | EXR/288621_EX/1994234 | No Sample Type
Chromium (Diss) (mg/l) |  | Skelbrooke | SK04 | ESG | 2019-08-05 | <0.001 | 0.001 |  | EXR/288621_EX/1994231 | No Sample Type
Chromium (Diss) (mg/l) |  | Skelbrooke | SK05 | ESG | 2019-08-05 | <0.001 | 0.001 |  | EXR/288621_EX/1994236 | No Sample Type
Chromium (Diss) (mg/l) |  | Skelbrooke | SK07 | ESG | 2019-08-05 | <0.001 | 0.001 |  | EXR/288621_EX/1994233 | No Sample Type
Chromium (Diss) (mg/l) |  | Skelbrooke | SK08 | ESG | 2019-08-05 | <0.001 | 0.001 |  | EXR/288621_EX/1994235 | No Sample Type
Chromium (Diss) (mg/l) |  | Skelbrooke | SK09 | ESG | 2019-08-05 | <0.001 | 0.001 |  | EXR/288621_EX/1994232 | No Sample Type
Chromium (Diss) (mg/l) |  | Skelbrooke | SK10 | ESG | 2019-08-05 | <0.001 | 0.001 |  | EXR/288621_EX/1994230 | No Sample Type
Chromium (Diss) (mg/l) |  | Skelbrooke | SK21 | ESG | 2019-08-05 | <0.001 | 0.001 |  | EXR/288621_EX/1994234 | No Sample Type
COD | mg/l | Skelbrooke | SK04 | ESG | 2019-08-05 | 7 | 7 |  | EXR/288621_EX/1994231 | No Sample Type
COD | mg/l | Skelbrooke | SK05 | ESG | 2019-08-05 | 6 | 6 |  | EXR/288621_EX/1994236 | No Sample Type
COD | mg/l | Skelbrooke | SK07 | ESG | 2019-08-05 | 12 | 12 |  | EXR/288621_EX/1994233 | No Sample Type
COD | mg/l | Skelbrooke | SK08 | ESG | 2019-08-05 | <5 | 5 |  | EXR/288621_EX/1994235 | No Sample Type
COD | mg/l | Skelbrooke | SK09 | ESG | 2019-08-05 | 8 | 8 |  | EXR/288621_EX/1994232 | No Sample Type
COD | mg/l | Skelbrooke | SK10 | ESG | 2019-08-05 | 13 | 13 |  | EXR/288621_EX/1994230 | No Sample Type
COD | mg/l | Skelbrooke | SK21 | ESG | 2019-08-05 | <5 | 5 |  | EXR/288621_EX/1994234 | No Sample Type
Conductivity (uS / cm) |  | Skelbrooke | SK04 | ESG | 2019-08-05 | 1570 | 1570 |  | EXR/288621_EX/1994231 | No Sample Type
Conductivity (uS / cm) |  | Skelbrooke | SK05 | ESG | 2019-08-05 | 2280 | 2280 |  | EXR/288621_EX/1994236 | No Sample Type
Conductivity (uS / cm) |  | Skelbrooke | SK07 | ESG | 2019-08-05 | 1050 | 1050 |  | EXR/288621_EX/1994233 | No Sample Type
Conductivity (uS / cm) |  | Skelbrooke | SK08 | ESG | 2019-08-05 | 1410 | 1410 |  | EXR/288621_EX/1994235 | No Sample Type
Conductivity (uS / cm) |  | Skelbrooke | SK09 | ESG | 2019-08-05 | 1300 | 1300 |  | EXR/288621_EX/1994232 | No Sample Type
Conductivity (uS / cm) |  | Skelbrooke | SK10 | ESG | 2019-08-05 | 1610 | 1610 |  | EXR/288621_EX/1994230 | No Sample Type
Conductivity (uS / cm) |  | Skelbrooke | SK21 | ESG | 2019-08-05 | 1140 | 1140 |  | EXR/288621_EX/1994234 | No Sample Type
Copper (Diss) (mg/l) |  | Skelbrooke | SK04 | ESG | 2019-08-05 | 0.003 | 0.003 |  | EXR/288621_EX/1994231 | No Sample Type
Copper (Diss) (mg/l) |  | Skelbrooke | SK05 | ESG | 2019-08-05 | 0.001 | 0.001 |  | EXR/288621_EX/1994236 | No Sample Type
Copper (Diss) (mg/l) |  | Skelbrooke | SK07 | ESG | 2019-08-05 | 0.006 | 0.006 |  | EXR/288621_EX/1994233 | No Sample Type
Copper (Diss) (mg/l) |  | Skelbrooke | SK08 | ESG | 2019-08-05 | 0.001 | 0.001 |  | EXR/288621_EX/1994235 | No Sample Type
Copper (Diss) (mg/l) |  | Skelbrooke | SK09 | ESG | 2019-08-05 | 0.003 | 0.003 |  | EXR/288621_EX/1994232 | No Sample Type
Copper (Diss) (mg/l) |  | Skelbrooke | SK10 | ESG | 2019-08-05 | 0.007 | 0.007 |  | EXR/288621_EX/1994230 | No Sample Type
Copper (Diss) (mg/l) |  | Skelbrooke | SK21 | ESG | 2019-08-05 | 0.001 | 0.001 |  | EXR/288621_EX/1994234 | No Sample Type
Dissolved Oxygen (Lab) | mg/l | Skelbrooke | SK04 | ESG | 2019-08-05 | 4.9 | 4.9 |  | EXR/288621_EX/1994231 | No Sample Type
Dissolved Oxygen (Lab) | mg/l | Skelbrooke | SK05 | ESG | 2019-08-05 | 5.1 | 5.1 |  | EXR/288621_EX/1994236 | No Sample Type
Dissolved Oxygen (Lab) | mg/l | Skelbrooke | SK07 | ESG | 2019-08-05 | 5.2 | 5.2 |  | EXR/288621_EX/1994233 | No Sample Type
Dissolved Oxygen (Lab) | mg/l | Skelbrooke | SK08 | ESG | 2019-08-05 | 6 | 6 |  | EXR/288621_EX/1994235 | No Sample Type
Dissolved Oxygen (Lab) | mg/l | Skelbrooke | SK09 | ESG | 2019-08-05 | 7.1 | 7.1 |  | EXR/288621_EX/1994232 | No Sample Type
Dissolved Oxygen (Lab) | mg/l | Skelbrooke | SK10 | ESG | 2019-08-05 | 7.2 | 7.2 |  | EXR/288621_EX/1994230 | No Sample Type
Dissolved Oxygen (Lab) | mg/l | Skelbrooke | SK21 | ESG | 2019-08-05 | 7.4 | 7.4 |  | EXR/288621_EX/1994234 | No Sample Type
Iron (Diss) (mg/l) |  | Skelbrooke | SK04 | ESG | 2019-08-05 | 0.25 | 0.25 |  | EXR/288621_EX/1994231 | No Sample Type
Iron (Diss) (mg/l) |  | Skelbrooke | SK05 | ESG | 2019-08-05 | 0.35 | 0.35 |  | EXR/288621_EX/1994236 | No Sample Type
Iron (Diss) (mg/l) |  | Skelbrooke | SK07 | ESG | 2019-08-05 | 0.23 | 0.23 |  | EXR/288621_EX/1994233 | No Sample Type
Iron (Diss) (mg/l) |  | Skelbrooke | SK08 | ESG | 2019-08-05 | 0.23 | 0.23 |  | EXR/288621_EX/1994235 | No Sample Type
Iron (Diss) (mg/l) |  | Skelbrooke | SK09 | ESG | 2019-08-05 | 0.25 | 0.25 |  | EXR/288621_EX/1994232 | No Sample Type
Iron (Diss) (mg/l) |  | Skelbrooke | SK10 | ESG | 2019-08-05 | 0.28 | 0.28 |  | EXR/288621_EX/1994230 | No Sample Type
Iron (Diss) (mg/l) |  | Skelbrooke | SK21 | ESG | 2019-08-05 | 0.2 | 0.2 |  | EXR/288621_EX/1994234 | No Sample Type
Lead (Diss) (mg/l) |  | Skelbrooke | SK04 | ESG | 2019-08-05 | <0.001 | 0.001 |  | EXR/288621_EX/1994231 | No Sample Type
Lead (Diss) (mg/l) |  | Skelbrooke | SK05 | ESG | 2019-08-05 | <0.001 | 0.001 |  | EXR/288621_EX/1994236 | No Sample Type
Lead (Diss) (mg/l) |  | Skelbrooke | SK07 | ESG | 2019-08-05 | <0.001 | 0.001 |  | EXR/288621_EX/1994233 | No Sample Type
Lead (Diss) (mg/l) |  | Skelbrooke | SK08 | ESG | 2019-08-05 | <0.001 | 0.001 |  | EXR/288621_EX/1994235 | No Sample Type
Lead (Diss) (mg/l) |  | Skelbrooke | SK09 | ESG | 2019-08-05 | <0.001 | 0.001 |  | EXR/288621_EX/1994232 | No Sample Type
Lead (Diss) (mg/l) |  | Skelbrooke | SK10 | ESG | 2019-08-05 | <0.001 | 0.001 |  | EXR/288621_EX/1994230 | No Sample Type
Lead (Diss) (mg/l) |  | Skelbrooke | SK21 | ESG | 2019-08-05 | <0.001 | 0.001 |  | EXR/288621_EX/1994234 | No Sample Type
Magnesium (Diss) (mg/l) |  | Skelbrooke | SK04 | ESG | 2019-08-05 | 114 | 114 |  | EXR/288621_EX/1994231 | No Sample Type
Magnesium (Diss) (mg/l) |  | Skelbrooke | SK05 | ESG | 2019-08-05 | 116 | 116 |  | EXR/288621_EX/1994236 | No Sample Type
Magnesium (Diss) (mg/l) |  | Skelbrooke | SK07 | ESG | 2019-08-05 | 51 | 51 |  | EXR/288621_EX/1994233 | No Sample Type
Magnesium (Diss) (mg/l) |  | Skelbrooke | SK08 | ESG | 2019-08-05 | 74 | 74 |  | EXR/288621_EX/1994235 | No Sample Type
Magnesium (Diss) (mg/l) |  | Skelbrooke | SK09 | ESG | 2019-08-05 | 77 | 77 |  | EXR/288621_EX/1994232 | No Sample Type
Magnesium (Diss) (mg/l) |  | Skelbrooke | SK10 | ESG | 2019-08-05 | 85 | 85 |  | EXR/288621_EX/1994230 | No Sample Type
Magnesium (Diss) (mg/l) |  | Skelbrooke | SK21 | ESG | 2019-08-05 | 62 | 62 |  | EXR/288621_EX/1994234 | No Sample Type
Manganese (Diss) (mg/l) |  | Skelbrooke | SK04 | ESG | 2019-08-05 | 0.566 | 0.566 |  | EXR/288621_EX/1994231 | No Sample Type
Manganese (Diss) (mg/l) |  | Skelbrooke | SK05 | ESG | 2019-08-05 | 0.012 | 0.012 |  | EXR/288621_EX/1994236 | No Sample Type
Manganese (Diss) (mg/l) |  | Skelbrooke | SK07 | ESG | 2019-08-05 | 0.024 | 0.024 |  | EXR/288621_EX/1994233 | No Sample Type
Manganese (Diss) (mg/l) |  | Skelbrooke | SK08 | ESG | 2019-08-05 | 0.005 | 0.005 |  | EXR/288621_EX/1994235 | No Sample Type
Manganese (Diss) (mg/l) |  | Skelbrooke | SK09 | ESG | 2019-08-05 | 0.051 | 0.051 |  | EXR/288621_EX/1994232 | No Sample Type
Manganese (Diss) (mg/l) |  | Skelbrooke | SK10 | ESG | 2019-08-05 | 0.006 | 0.006 |  | EXR/288621_EX/1994230 | No Sample Type
Manganese (Diss) (mg/l) |  | Skelbrooke | SK21 | ESG | 2019-08-05 | <0.002 | 0.002 |  | EXR/288621_EX/1994234 | No Sample Type
Nickel (Diss) (mg/l) |  | Skelbrooke | SK04 | ESG | 2019-08-05 | 0.004 | 0.004 |  | EXR/288621_EX/1994231 | No Sample Type
Nickel (Diss) (mg/l) |  | Skelbrooke | SK05 | ESG | 2019-08-05 | 0.001 | 0.001 |  | EXR/288621_EX/1994236 | No Sample Type
Nickel (Diss) (mg/l) |  | Skelbrooke | SK07 | ESG | 2019-08-05 | 0.002 | 0.002 |  | EXR/288621_EX/1994233 | No Sample Type
Nickel (Diss) (mg/l) |  | Skelbrooke | SK08 | ESG | 2019-08-05 | 0.001 | 0.001 |  | EXR/288621_EX/1994235 | No Sample Type
Nickel (Diss) (mg/l) |  | Skelbrooke | SK09 | ESG | 2019-08-05 | 0.001 | 0.001 |  | EXR/288621_EX/1994232 | No Sample Type
Nickel (Diss) (mg/l) |  | Skelbrooke | SK10 | ESG | 2019-08-05 | 0.002 | 0.002 |  | EXR/288621_EX/1994230 | No Sample Type
Nickel (Diss) (mg/l) |  | Skelbrooke | SK21 | ESG | 2019-08-05 | <0.001 | 0.001 |  | EXR/288621_EX/1994234 | No Sample Type
pH (Lab) |  | Skelbrooke | SK04 | ESG | 2019-08-05 | 7.1 | 7.1 |  | EXR/288621_EX/1994231 | No Sample Type
pH (Lab) |  | Skelbrooke | SK05 | ESG | 2019-08-05 | 7.1 | 7.1 |  | EXR/288621_EX/1994236 | No Sample Type
pH (Lab) |  | Skelbrooke | SK07 | ESG | 2019-08-05 | 7.3 | 7.3 |  | EXR/288621_EX/1994233 | No Sample Type
pH (Lab) |  | Skelbrooke | SK08 | ESG | 2019-08-05 | 7.1 | 7.1 |  | EXR/288621_EX/1994235 | No Sample Type
pH (Lab) |  | Skelbrooke | SK09 | ESG | 2019-08-05 | 7.1 | 7.1 |  | EXR/288621_EX/1994232 | No Sample Type
pH (Lab) |  | Skelbrooke | SK10 | ESG | 2019-08-05 | 7.3 | 7.3 |  | EXR/288621_EX/1994230 | No Sample Type
pH (Lab) |  | Skelbrooke | SK21 | ESG | 2019-08-05 | 7.2 | 7.2 |  | EXR/288621_EX/1994234 | No Sample Type
Potassium (Diss) (mg/l) |  | Skelbrooke | SK04 | ESG | 2019-08-05 | 2 | 2 |  | EXR/288621_EX/1994231 | No Sample Type
Potassium (Diss) (mg/l) |  | Skelbrooke | SK05 | ESG | 2019-08-05 | 6 | 6 |  | EXR/288621_EX/1994236 | No Sample Type
Potassium (Diss) (mg/l) |  | Skelbrooke | SK07 | ESG | 2019-08-05 | 3 | 3 |  | EXR/288621_EX/1994233 | No Sample Type
Potassium (Diss) (mg/l) |  | Skelbrooke | SK08 | ESG | 2019-08-05 | 4 | 4 |  | EXR/288621_EX/1994235 | No Sample Type
Potassium (Diss) (mg/l) |  | Skelbrooke | SK09 | ESG | 2019-08-05 | 4 | 4 |  | EXR/288621_EX/1994232 | No Sample Type
Potassium (Diss) (mg/l) |  | Skelbrooke | SK10 | ESG | 2019-08-05 | 5 | 5 |  | EXR/288621_EX/1994230 | No Sample Type
Potassium (Diss) (mg/l) |  | Skelbrooke | SK21 | ESG | 2019-08-05 | 2 | 2 |  | EXR/288621_EX/1994234 | No Sample Type
Sodium (Diss) (mg/l) |  | Skelbrooke | SK04 | ESG | 2019-08-05 | 18 | 18 |  | EXR/288621_EX/1994231 | No Sample Type
Sodium (Diss) (mg/l) |  | Skelbrooke | SK05 | ESG | 2019-08-05 | 22 | 22 |  | EXR/288621_EX/1994236 | No Sample Type
Sodium (Diss) (mg/l) |  | Skelbrooke | SK07 | ESG | 2019-08-05 | 18 | 18 |  | EXR/288621_EX/1994233 | No Sample Type
Sodium (Diss) (mg/l) |  | Skelbrooke | SK08 | ESG | 2019-08-05 | 35 | 35 |  | EXR/288621_EX/1994235 | No Sample Type
Sodium (Diss) (mg/l) |  | Skelbrooke | SK09 | ESG | 2019-08-05 | 16 | 16 |  | EXR/288621_EX/1994232 | No Sample Type
Sodium (Diss) (mg/l) |  | Skelbrooke | SK10 | ESG | 2019-08-05 | 28 | 28 |  | EXR/288621_EX/1994230 | No Sample Type
Sodium (Diss) (mg/l) |  | Skelbrooke | SK21 | ESG | 2019-08-05 | 35 | 35 |  | EXR/288621_EX/1994234 | No Sample Type
Total Organic Carbon (mg/l) |  | Skelbrooke | SK04 | ESG | 2019-08-05 | 2.4 | 2.4 |  | EXR/288621_EX/1994231 | No Sample Type
Total Organic Carbon (mg/l) |  | Skelbrooke | SK05 | ESG | 2019-08-05 | 2.3 | 2.3 |  | EXR/288621_EX/1994236 | No Sample Type
Total Organic Carbon (mg/l) |  | Skelbrooke | SK07 | ESG | 2019-08-05 | 4.6 | 4.6 |  | EXR/288621_EX/1994233 | No Sample Type
Total Organic Carbon (mg/l) |  | Skelbrooke | SK08 | ESG | 2019-08-05 | 1.5 | 1.5 |  | EXR/288621_EX/1994235 | No Sample Type
Total Organic Carbon (mg/l) |  | Skelbrooke | SK09 | ESG | 2019-08-05 | 2.8 | 2.8 |  | EXR/288621_EX/1994232 | No Sample Type
Total Organic Carbon (mg/l) |  | Skelbrooke | SK10 | ESG | 2019-08-05 | 5.4 | 5.4 |  | EXR/288621_EX/1994230 | No Sample Type
Total Organic Carbon (mg/l) |  | Skelbrooke | SK21 | ESG | 2019-08-05 | 0.65 | 0.65 |  | EXR/288621_EX/1994234 | No Sample Type
Total Oxidised Nitrogen (mg/l) |  | Skelbrooke | SK04 | ESG | 2019-08-05 | 17.9 | 17.9 |  | EXR/288621_EX/1994231 | No Sample Type
Total Oxidised Nitrogen (mg/l) |  | Skelbrooke | SK05 | ESG | 2019-08-05 | 6.2 | 6.2 |  | EXR/288621_EX/1994236 | No Sample Type
Total Oxidised Nitrogen (mg/l) |  | Skelbrooke | SK07 | ESG | 2019-08-05 | 10.8 | 10.8 |  | EXR/288621_EX/1994233 | No Sample Type
Total Oxidised Nitrogen (mg/l) |  | Skelbrooke | SK08 | ESG | 2019-08-05 | 29.2 | 29.2 |  | EXR/288621_EX/1994235 | No Sample Type
Total Oxidised Nitrogen (mg/l) |  | Skelbrooke | SK09 | ESG | 2019-08-05 | 24.7 | 24.7 |  | EXR/288621_EX/1994232 | No Sample Type
Total Oxidised Nitrogen (mg/l) |  | Skelbrooke | SK10 | ESG | 2019-08-05 | 20 | 20 |  | EXR/288621_EX/1994230 | No Sample Type
Total Oxidised Nitrogen (mg/l) |  | Skelbrooke | SK21 | ESG | 2019-08-05 | 23.4 | 23.4 |  | EXR/288621_EX/1994234 | No Sample Type
Total Sulphur (Diss) (SO4:mg/l) |  | Skelbrooke | SK04 | ESG | 2019-08-05 | 491 | 491 |  | EXR/288621_EX/1994231 | No Sample Type
Total Sulphur (Diss) (SO4:mg/l) |  | Skelbrooke | SK05 | ESG | 2019-08-05 | 1290 | 1290 |  | EXR/288621_EX/1994236 | No Sample Type
Total Sulphur (Diss) (SO4:mg/l) |  | Skelbrooke | SK07 | ESG | 2019-08-05 | 215 | 215 |  | EXR/288621_EX/1994233 | No Sample Type
Total Sulphur (Diss) (SO4:mg/l) |  | Skelbrooke | SK08 | ESG | 2019-08-05 | 316 | 316 |  | EXR/288621_EX/1994235 | No Sample Type
Total Sulphur (Diss) (SO4:mg/l) |  | Skelbrooke | SK09 | ESG | 2019-08-05 | 287 | 287 |  | EXR/288621_EX/1994232 | No Sample Type
Total Sulphur (Diss) (SO4:mg/l) |  | Skelbrooke | SK10 | ESG | 2019-08-05 | 522 | 522 |  | EXR/288621_EX/1994230 | No Sample Type
Total Sulphur (Diss) (SO4:mg/l) |  | Skelbrooke | SK21 | ESG | 2019-08-05 | 148 | 148 |  | EXR/288621_EX/1994234 | No Sample Type
Water Level (mAOD) |  | Skelbrooke | SK04 | derived | 2019-08-05 | 32.3 | 32.3 |  |  | No Sample Type
Water Level (mAOD) |  | Skelbrooke | SK05 | derived | 2019-08-05 | 34.04 | 34.04 |  |  | No Sample Type
Water Level (mAOD) |  | Skelbrooke | SK06 | derived | 2019-08-05 | 35.61 | 35.61 |  |  | No Sample Type
Water Level (mAOD) |  | Skelbrooke | SK07 | derived | 2019-08-05 | 36.01 | 36.01 |  |  | No Sample Type
Water Level (mAOD) |  | Skelbrooke | SK08 | derived | 2019-08-05 | 31.7 | 31.7 |  |  | No Sample Type
Water Level (mAOD) |  | Skelbrooke | SK09 | derived | 2019-08-05 | 36.72 | 36.72 |  |  | No Sample Type
Water Level (mAOD) |  | Skelbrooke | SK10 | derived | 2019-08-05 | 37.33 | 37.33 |  |  | No Sample Type
Water Level (mAOD) |  | Skelbrooke | SK21 | derived | 2019-08-05 | 29.51 | 29.51 |  |  | No Sample Type
Water Temperature (Deg C) |  | Skelbrooke | SK04 | enitial | 2019-08-05 | 14.2 | 14.2 |  |  | No Sample Type
Water Temperature (Deg C) |  | Skelbrooke | SK07 | enitial | 2019-08-05 | 12.4 | 12.4 |  |  | No Sample Type
Water Temperature (Deg C) |  | Skelbrooke | SK08 | enitial | 2019-08-05 | 13.5 | 13.5 |  |  | No Sample Type
Water Temperature (Deg C) |  | Skelbrooke | SK09 | enitial | 2019-08-05 | 12.4 | 12.4 |  |  | No Sample Type
Water Temperature (Deg C) |  | Skelbrooke | SK10 | enitial | 2019-08-05 | 14.8 | 14.8 |  |  | No Sample Type
Zinc (Diss) (mg/l) |  | Skelbrooke | SK04 | ESG | 2019-08-05 | 0.005 | 0.005 |  | EXR/288621_EX/1994231 | No Sample Type
Zinc (Diss) (mg/l) |  | Skelbrooke | SK05 | ESG | 2019-08-05 | 0.003 | 0.003 |  | EXR/288621_EX/1994236 | No Sample Type
Zinc (Diss) (mg/l) |  | Skelbrooke | SK07 | ESG | 2019-08-05 | 0.02 | 0.02 |  | EXR/288621_EX/1994233 | No Sample Type
Zinc (Diss) (mg/l) |  | Skelbrooke | SK08 | ESG | 2019-08-05 | 0.004 | 0.004 |  | EXR/288621_EX/1994235 | No Sample Type
Zinc (Diss) (mg/l) |  | Skelbrooke | SK09 | ESG | 2019-08-05 | 0.005 | 0.005 |  | EXR/288621_EX/1994232 | No Sample Type
Zinc (Diss) (mg/l) |  | Skelbrooke | SK10 | ESG | 2019-08-05 | 0.005 | 0.005 |  | EXR/288621_EX/1994230 | No Sample Type
Zinc (Diss) (mg/l) |  | Skelbrooke | SK21 | ESG | 2019-08-05 | 0.002 | 0.002 |  | EXR/288621_EX/1994234 | No Sample Type
Alkalinity (CaCO3:mg/l) |  | Skelbrooke | SKSW03 | ESG | 2019-08-30 | 271 | 271 |  | EXR/289903_EX/1999751 | No Sample Type
Ammoniacal Nitrogen (N:mg/l) |  | Skelbrooke | SKSW03 | ESG | 2019-08-30 | 0.3 | 0.3 |  | EXR/289903_EX/1999751 | No Sample Type
BOD | mg/l | Skelbrooke | SKSW03 | ESG | 2019-08-30 | <1.0 | 1 |  | EXR/289903_EX/1999751 | No Sample Type
Cadmium (Diss) (mg/l) |  | Skelbrooke | SKSW03 | ESG | 2019-08-30 | <0.0001 | 0.0001 |  | EXR/289903_EX/1999751 | No Sample Type
Calcium (Diss) (mg/l) |  | Skelbrooke | SKSW03 | ESG | 2019-08-30 | 566 | 566 |  | EXR/289903_EX/1999751 | No Sample Type
Chloride | mg/l | Skelbrooke | SKSW03 | ESG | 2019-08-30 | 39 | 39 |  | EXR/289903_EX/1999751 | No Sample Type
Chromium (Diss) (mg/l) |  | Skelbrooke | SKSW03 | ESG | 2019-08-30 | <0.001 | 0.001 |  | EXR/289903_EX/1999751 | No Sample Type
COD | mg/l | Skelbrooke | SKSW03 | ESG | 2019-08-30 | 5 | 5 |  | EXR/289903_EX/1999751 | No Sample Type
Conductivity (uS / cm) |  | Skelbrooke | SKSW03 | ESG | 2019-08-30 | 2930 | 2930 |  | EXR/289903_EX/1999751 | No Sample Type
Copper (Diss) (mg/l) |  | Skelbrooke | SKSW03 | ESG | 2019-08-30 | <0.001 | 0.001 |  | EXR/289903_EX/1999751 | No Sample Type
Dissolved Oxygen (Lab) | mg/l | Skelbrooke | SKSW03 | ESG | 2019-08-30 | 5.7 | 5.7 |  | EXR/289903_EX/1999751 | No Sample Type
Iron (Diss) (mg/l) |  | Skelbrooke | SKSW03 | ESG | 2019-08-30 | 1.96 | 1.96 |  | EXR/289903_EX/1999751 | No Sample Type
Lead (Diss) (mg/l) |  | Skelbrooke | SKSW03 | ESG | 2019-08-30 | <0.001 | 0.001 |  | EXR/289903_EX/1999751 | No Sample Type
m,p-xylene (ug/l) |  | Skelbrooke | SKSW03 | ESG | 2019-08-30 | <1 | 1 |  | EXR/289903_EX/1999751 | No Sample Type
Magnesium (Diss) (mg/l) |  | Skelbrooke | SKSW03 | ESG | 2019-08-30 | 132 | 132 |  | EXR/289903_EX/1999751 | No Sample Type
Manganese (Diss) (mg/l) |  | Skelbrooke | SKSW03 | ESG | 2019-08-30 | 0.768 | 0.768 |  | EXR/289903_EX/1999751 | No Sample Type
MCPP (Mecoprop) (UG/L) |  | Skelbrooke | SKSW03 | ESG | 2019-08-30 | < 0.04 | 0.04 |  | EXR/289903_EX/1999751 | No Sample Type
Nickel (Diss) (mg/l) |  | Skelbrooke | SKSW03 | ESG | 2019-08-30 | 0.002 | 0.002 |  | EXR/289903_EX/1999751 | No Sample Type
pH (Lab) |  | Skelbrooke | SKSW03 | ESG | 2019-08-30 | 7.3 | 7.3 |  | EXR/289903_EX/1999751 | No Sample Type
Potassium (Diss) (mg/l) |  | Skelbrooke | SKSW03 | ESG | 2019-08-30 | 7 | 7 |  | EXR/289903_EX/1999751 | No Sample Type
Sodium (Diss) (mg/l) |  | Skelbrooke | SKSW03 | ESG | 2019-08-30 | 26 | 26 |  | EXR/289903_EX/1999751 | No Sample Type
Toluene (ug/l) |  | Skelbrooke | SKSW03 | ESG | 2019-08-30 | <1 | 1 |  | EXR/289903_EX/1999751 | No Sample Type
Total Organic Carbon (mg/l) |  | Skelbrooke | SKSW03 | ESG | 2019-08-30 | 2.3 | 2.3 |  | EXR/289903_EX/1999751 | No Sample Type
Total Oxidised Nitrogen (mg/l) |  | Skelbrooke | SKSW03 | ESG | 2019-08-30 | <0.2 | 0.2 |  | EXR/289903_EX/1999751 | No Sample Type
Total Sulphur (Diss) (SO4:mg/l) |  | Skelbrooke | SKSW03 | ESG | 2019-08-30 | 1590 | 1590 |  | EXR/289903_EX/1999751 | No Sample Type
Water Level (mAOD) |  | Skelbrooke | SKSW03 | derived | 2019-08-30 | 28.58 | 28.58 |  |  | No Sample Type
Water Temperature (Deg C) |  | Skelbrooke | SKSW03 | enitial | 2019-08-30 | 12 | 12 |  |  | No Sample Type
Zinc (Diss) (mg/l) |  | Skelbrooke | SKSW03 | ESG | 2019-08-30 | 0.04 | 0.04 |  | EXR/289903_EX/1999751 | No Sample Type
Alkalinity (CaCO3:mg/l) |  | Skelbrooke | SK11 | ESG | 2019-09-02 | 293 | 293 |  | EXR/290097_EX/2000506 | No Sample Type
Alkalinity (CaCO3:mg/l) |  | Skelbrooke | SK12 | ESG | 2019-09-02 | 383 | 383 |  | EXR/290097_EX/2000507 | No Sample Type
Ammoniacal Nitrogen (N:mg/l) |  | Skelbrooke | SK11 | ESG | 2019-09-02 | 0.01 | 0.01 |  | EXR/290097_EX/2000506 | No Sample Type
Ammoniacal Nitrogen (N:mg/l) |  | Skelbrooke | SK12 | ESG | 2019-09-02 | 0.05 | 0.05 |  | EXR/290097_EX/2000507 | No Sample Type
BOD | mg/l | Skelbrooke | SK11 | ESG | 2019-09-02 | <1.0 | 1 |  | EXR/290097_EX/2000506 | No Sample Type
BOD | mg/l | Skelbrooke | SK12 | ESG | 2019-09-02 | <1.0 | 1 |  | EXR/290097_EX/2000507 | No Sample Type
Cadmium (Diss) (mg/l) |  | Skelbrooke | SK11 | ESG | 2019-09-02 | <0.0001 | 0.0001 |  | EXR/290097_EX/2000506 | No Sample Type
Cadmium (Diss) (mg/l) |  | Skelbrooke | SK12 | ESG | 2019-09-02 | <0.0001 | 0.0001 |  | EXR/290097_EX/2000507 | No Sample Type
Calcium (Diss) (mg/l) |  | Skelbrooke | SK11 | ESG | 2019-09-02 | 685 | 685 |  | EXR/290097_EX/2000506 | No Sample Type
Calcium (Diss) (mg/l) |  | Skelbrooke | SK12 | ESG | 2019-09-02 | 216 | 216 |  | EXR/290097_EX/2000507 | No Sample Type
Chloride | mg/l | Skelbrooke | SK11 | ESG | 2019-09-02 | 54 | 54 |  | EXR/290097_EX/2000506 | No Sample Type
Chloride | mg/l | Skelbrooke | SK12 | ESG | 2019-09-02 | 32 | 32 |  | EXR/290097_EX/2000507 | No Sample Type
Chromium (Diss) (mg/l) |  | Skelbrooke | SK11 | ESG | 2019-09-02 | <0.001 | 0.001 |  | EXR/290097_EX/2000506 | No Sample Type
Chromium (Diss) (mg/l) |  | Skelbrooke | SK12 | ESG | 2019-09-02 | <0.001 | 0.001 |  | EXR/290097_EX/2000507 | No Sample Type
COD | mg/l | Skelbrooke | SK11 | ESG | 2019-09-02 | 8 | 8 |  | EXR/290097_EX/2000506 | No Sample Type
COD | mg/l | Skelbrooke | SK12 | ESG | 2019-09-02 | 12 | 12 |  | EXR/290097_EX/2000507 | No Sample Type
Conductivity (uS / cm) |  | Skelbrooke | SK11 | ESG | 2019-09-02 | 2860 | 2860 |  | EXR/290097_EX/2000506 | No Sample Type
Conductivity (uS / cm) |  | Skelbrooke | SK12 | ESG | 2019-09-02 | 1420 | 1420 |  | EXR/290097_EX/2000507 | No Sample Type
Copper (Diss) (mg/l) |  | Skelbrooke | SK11 | ESG | 2019-09-02 | 0.001 | 0.001 |  | EXR/290097_EX/2000506 | No Sample Type
Copper (Diss) (mg/l) |  | Skelbrooke | SK12 | ESG | 2019-09-02 | <0.001 | 0.001 |  | EXR/290097_EX/2000507 | No Sample Type
Dissolved Oxygen (Lab) | mg/l | Skelbrooke | SK11 | ESG | 2019-09-02 | 2.9 | 2.9 |  | EXR/290097_EX/2000506 | No Sample Type
Dissolved Oxygen (Lab) | mg/l | Skelbrooke | SK12 | ESG | 2019-09-02 | 1.5 | 1.5 |  | EXR/290097_EX/2000507 | No Sample Type
Iron (Diss) (mg/l) |  | Skelbrooke | SK11 | ESG | 2019-09-02 | 0.34 | 0.34 |  | EXR/290097_EX/2000506 | No Sample Type
Iron (Diss) (mg/l) |  | Skelbrooke | SK12 | ESG | 2019-09-02 | 0.24 | 0.24 |  | EXR/290097_EX/2000507 | No Sample Type
Lead (Diss) (mg/l) |  | Skelbrooke | SK11 | ESG | 2019-09-02 | <0.001 | 0.001 |  | EXR/290097_EX/2000506 | No Sample Type
Lead (Diss) (mg/l) |  | Skelbrooke | SK12 | ESG | 2019-09-02 | <0.001 | 0.001 |  | EXR/290097_EX/2000507 | No Sample Type
Magnesium (Diss) (mg/l) |  | Skelbrooke | SK11 | ESG | 2019-09-02 | 89 | 89 |  | EXR/290097_EX/2000506 | No Sample Type
Magnesium (Diss) (mg/l) |  | Skelbrooke | SK12 | ESG | 2019-09-02 | 78 | 78 |  | EXR/290097_EX/2000507 | No Sample Type
Manganese (Diss) (mg/l) |  | Skelbrooke | SK11 | ESG | 2019-09-02 | 0.009 | 0.009 |  | EXR/290097_EX/2000506 | No Sample Type
Manganese (Diss) (mg/l) |  | Skelbrooke | SK12 | ESG | 2019-09-02 | 0.983 | 0.983 |  | EXR/290097_EX/2000507 | No Sample Type
Nickel (Diss) (mg/l) |  | Skelbrooke | SK11 | ESG | 2019-09-02 | 0.002 | 0.002 |  | EXR/290097_EX/2000506 | No Sample Type
Nickel (Diss) (mg/l) |  | Skelbrooke | SK12 | ESG | 2019-09-02 | 0.002 | 0.002 |  | EXR/290097_EX/2000507 | No Sample Type
pH (Lab) |  | Skelbrooke | SK11 | ESG | 2019-09-02 | 7.1 | 7.1 |  | EXR/290097_EX/2000506 | No Sample Type
pH (Lab) |  | Skelbrooke | SK12 | ESG | 2019-09-02 | 7.6 | 7.6 |  | EXR/290097_EX/2000507 | No Sample Type
Potassium (Diss) (mg/l) |  | Skelbrooke | SK11 | ESG | 2019-09-02 | 10 | 10 |  | EXR/290097_EX/2000506 | No Sample Type
Potassium (Diss) (mg/l) |  | Skelbrooke | SK12 | ESG | 2019-09-02 | 4 | 4 |  | EXR/290097_EX/2000507 | No Sample Type
Sodium (Diss) (mg/l) |  | Skelbrooke | SK11 | ESG | 2019-09-02 | 28 | 28 |  | EXR/290097_EX/2000506 | No Sample Type
Sodium (Diss) (mg/l) |  | Skelbrooke | SK12 | ESG | 2019-09-02 | 20 | 20 |  | EXR/290097_EX/2000507 | No Sample Type
Total Organic Carbon (mg/l) |  | Skelbrooke | SK11 | ESG | 2019-09-02 | 5.1 | 5.1 |  | EXR/290097_EX/2000506 | No Sample Type
Total Organic Carbon (mg/l) |  | Skelbrooke | SK12 | ESG | 2019-09-02 | 4.8 | 4.8 |  | EXR/290097_EX/2000507 | No Sample Type
Total Oxidised Nitrogen (mg/l) |  | Skelbrooke | SK11 | ESG | 2019-09-02 | 27.2 | 27.2 |  | EXR/290097_EX/2000506 | No Sample Type
Total Oxidised Nitrogen (mg/l) |  | Skelbrooke | SK12 | ESG | 2019-09-02 | 0.3 | 0.3 |  | EXR/290097_EX/2000507 | No Sample Type
Total Sulphur (Diss) (SO4:mg/l) |  | Skelbrooke | SK11 | ESG | 2019-09-02 | 1510 | 1510 |  | EXR/290097_EX/2000506 | No Sample Type
Total Sulphur (Diss) (SO4:mg/l) |  | Skelbrooke | SK12 | ESG | 2019-09-02 | 416 | 416 |  | EXR/290097_EX/2000507 | No Sample Type
Water Level (mAOD) |  | Skelbrooke | SK11 | derived | 2019-09-02 | 36.1 | 36.1 |  |  | No Sample Type
Water Level (mAOD) |  | Skelbrooke | SK12 | derived | 2019-09-02 | 40.51 | 40.51 |  |  | No Sample Type
Water Temperature (Deg C) |  | Skelbrooke | SK11 | enitial | 2019-09-02 | 11.6 | 11.6 |  |  | No Sample Type
Water Temperature (Deg C) |  | Skelbrooke | SK12 | enitial | 2019-09-02 | 10.7 | 10.7 |  |  | No Sample Type
Zinc (Diss) (mg/l) |  | Skelbrooke | SK11 | ESG | 2019-09-02 | 0.003 | 0.003 |  | EXR/290097_EX/2000506 | No Sample Type
Zinc (Diss) (mg/l) |  | Skelbrooke | SK12 | ESG | 2019-09-02 | 0.006 | 0.006 |  | EXR/290097_EX/2000507 | No Sample Type
Alkalinity (CaCO3:mg/l) |  | Skelbrooke | SK03 | ESG | 2019-09-12 | 288 | 288 |  | EXR/290699_EX/2002985 | No Sample Type
Ammoniacal Nitrogen (N:mg/l) |  | Skelbrooke | SK03 | ESG | 2019-09-12 | 0.1 | 0.1 |  | EXR/290699_EX/2002985 | No Sample Type
BOD | mg/l | Skelbrooke | SK03 | ESG | 2019-09-12 | <1.0 | 1 |  | EXR/290699_EX/2002985 | No Sample Type
Cadmium (Diss) (mg/l) |  | Skelbrooke | SK03 | ESG | 2019-09-12 | <0.0001 | 0.0001 |  | EXR/290699_EX/2002985 | No Sample Type
Calcium (Diss) (mg/l) |  | Skelbrooke | SK03 | ESG | 2019-09-12 | 635 | 635 |  | EXR/290699_EX/2002985 | No Sample Type
Chloride | mg/l | Skelbrooke | SK03 | ESG | 2019-09-12 | 43 | 43 |  | EXR/290699_EX/2002985 | No Sample Type
Chromium (Diss) (mg/l) |  | Skelbrooke | SK03 | ESG | 2019-09-12 | <0.001 | 0.001 |  | EXR/290699_EX/2002985 | No Sample Type
COD | mg/l | Skelbrooke | SK03 | ESG | 2019-09-12 | <5 | 5 |  | EXR/290699_EX/2002985 | No Sample Type
Conductivity (uS / cm) |  | Skelbrooke | SK03 | ESG | 2019-09-12 | 2860 | 2860 |  | EXR/290699_EX/2002985 | No Sample Type
Copper (Diss) (mg/l) |  | Skelbrooke | SK03 | ESG | 2019-09-12 | <0.001 | 0.001 |  | EXR/290699_EX/2002985 | No Sample Type
Dissolved Oxygen (Lab) | mg/l | Skelbrooke | SK03 | ESG | 2019-09-12 | 4.8 | 4.8 |  | EXR/290699_EX/2002985 | No Sample Type
Iron (Diss) (mg/l) |  | Skelbrooke | SK03 | ESG | 2019-09-12 | 1.61 | 1.61 |  | EXR/290699_EX/2002985 | No Sample Type
Lead (Diss) (mg/l) |  | Skelbrooke | SK03 | ESG | 2019-09-12 | <0.001 | 0.001 |  | EXR/290699_EX/2002985 | No Sample Type
Magnesium (Diss) (mg/l) |  | Skelbrooke | SK03 | ESG | 2019-09-12 | 120 | 120 |  | EXR/290699_EX/2002985 | No Sample Type
Manganese (Diss) (mg/l) |  | Skelbrooke | SK03 | ESG | 2019-09-12 | 0.394 | 0.394 |  | EXR/290699_EX/2002985 | No Sample Type
Nickel (Diss) (mg/l) |  | Skelbrooke | SK03 | ESG | 2019-09-12 | 0.003 | 0.003 |  | EXR/290699_EX/2002985 | No Sample Type
pH (Lab) |  | Skelbrooke | SK03 | ESG | 2019-09-12 | 7.2 | 7.2 |  | EXR/290699_EX/2002985 | No Sample Type
Potassium (Diss) (mg/l) |  | Skelbrooke | SK03 | ESG | 2019-09-12 | 6.89 | 6.89 |  | EXR/290699_EX/2002985 | No Sample Type
Sodium (Diss) (mg/l) |  | Skelbrooke | SK03 | ESG | 2019-09-12 | 22.5 | 22.5 |  | EXR/290699_EX/2002985 | No Sample Type
Total Organic Carbon (mg/l) |  | Skelbrooke | SK03 | ESG | 2019-09-12 | 2.4 | 2.4 |  | EXR/290699_EX/2002985 | No Sample Type
Total Oxidised Nitrogen (mg/l) |  | Skelbrooke | SK03 | ESG | 2019-09-12 | <0.2 | 0.2 |  | EXR/290699_EX/2002985 | No Sample Type
Total Sulphur (Diss) (SO4:mg/l) |  | Skelbrooke | SK03 | ESG | 2019-09-12 | 1620 | 1620 |  | EXR/290699_EX/2002985 | No Sample Type
Zinc (Diss) (mg/l) |  | Skelbrooke | SK03 | ESG | 2019-09-12 | 0.004 | 0.004 |  | EXR/290699_EX/2002985 | No Sample Type
Water Level (mAOD) |  | Skelbrooke | SKSW03 | derived | 2019-09-17 | 28.63 | 28.63 |  |  | No Sample Type
Water Temperature (Deg C) |  | Skelbrooke | SKSW03 | enitial | 2019-09-17 | 12.3 | 12.3 |  |  | No Sample Type
Alkalinity (CaCO3:mg/l) |  | Skelbrooke | SK01 | ESG | 2019-10-08 | 514 | 514 |  | EXR/292608_EX/2010525 | No Sample Type
Alkalinity (CaCO3:mg/l) |  | Skelbrooke | SK02 | ESG | 2019-10-08 | 412 | 412 |  | EXR/292608_EX/2010526 | No Sample Type
Alkalinity (CaCO3:mg/l) |  | Skelbrooke | SK03 | ESG | 2019-10-08 | 273 | 273 |  | EXR/292608_EX/2010527 | No Sample Type
Alkalinity (CaCO3:mg/l) |  | Skelbrooke | SK04 | ESG | 2019-10-08 | 407 | 407 |  | EXR/292608_EX/2010528 | No Sample Type
Alkalinity (CaCO3:mg/l) |  | Skelbrooke | SK05 | ESG | 2019-10-08 | 381 | 381 |  | EXR/292608_EX/2010529 | No Sample Type
Alkalinity (CaCO3:mg/l) |  | Skelbrooke | SK06 | ESG | 2019-10-08 | 324 | 324 |  | EXR/292608_EX/2010530 | No Sample Type
Alkalinity (CaCO3:mg/l) |  | Skelbrooke | SK07 | ESG | 2019-10-08 | 265 | 265 |  | EXR/292608_EX/2010531 | No Sample Type
Alkalinity (CaCO3:mg/l) |  | Skelbrooke | SK08 | ESG | 2019-10-08 | 336 | 336 |  | EXR/292608_EX/2010532 | No Sample Type
Alkalinity (CaCO3:mg/l) |  | Skelbrooke | SK09 | ESG | 2019-10-08 | 421 | 421 |  | EXR/292608_EX/2010533 | No Sample Type
Alkalinity (CaCO3:mg/l) |  | Skelbrooke | SK10 | ESG | 2019-10-08 | 431 | 431 |  | EXR/292608_EX/2010534 | No Sample Type
Alkalinity (CaCO3:mg/l) |  | Skelbrooke | SK11 | ESG | 2019-10-08 | 283 | 283 |  | EXR/292608_EX/2010535 | No Sample Type
Alkalinity (CaCO3:mg/l) |  | Skelbrooke | SK12 | ESG | 2019-10-08 | 275 | 275 |  | EXR/292608_EX/2010536 | No Sample Type
Alkalinity (CaCO3:mg/l) |  | Skelbrooke | SK21 | ESG | 2019-10-08 | 311 | 311 |  | EXR/292608_EX/2010537 | No Sample Type
Alkalinity (CaCO3:mg/l) |  | Skelbrooke | SKSW03 | ESG | 2019-10-08 | 609 | 609 |  | EXR/292608_EX/2010538 | No Sample Type
Ammoniacal Nitrogen (N:mg/l) |  | Skelbrooke | SK01 | ESG | 2019-10-08 | 0.5 | 0.5 |  | EXR/292608_EX/2010525 | No Sample Type
Ammoniacal Nitrogen (N:mg/l) |  | Skelbrooke | SK02 | ESG | 2019-10-08 | 0.2 | 0.2 |  | EXR/292608_EX/2010526 | No Sample Type
Ammoniacal Nitrogen (N:mg/l) |  | Skelbrooke | SK03 | ESG | 2019-10-08 | 0.3 | 0.3 |  | EXR/292608_EX/2010527 | No Sample Type
Ammoniacal Nitrogen (N:mg/l) |  | Skelbrooke | SK04 | ESG | 2019-10-08 | 0.01 | 0.01 |  | EXR/292608_EX/2010528 | No Sample Type
Ammoniacal Nitrogen (N:mg/l) |  | Skelbrooke | SK05 | ESG | 2019-10-08 | 0.01 | 0.01 |  | EXR/292608_EX/2010529 | No Sample Type
Ammoniacal Nitrogen (N:mg/l) |  | Skelbrooke | SK06 | ESG | 2019-10-08 | 0.02 | 0.02 |  | EXR/292608_EX/2010530 | No Sample Type
Ammoniacal Nitrogen (N:mg/l) |  | Skelbrooke | SK07 | ESG | 2019-10-08 | 0.02 | 0.02 |  | EXR/292608_EX/2010531 | No Sample Type
Ammoniacal Nitrogen (N:mg/l) |  | Skelbrooke | SK08 | ESG | 2019-10-08 | 0.09 | 0.09 |  | EXR/292608_EX/2010532 | No Sample Type
Ammoniacal Nitrogen (N:mg/l) |  | Skelbrooke | SK09 | ESG | 2019-10-08 | 0.04 | 0.04 |  | EXR/292608_EX/2010533 | No Sample Type
Ammoniacal Nitrogen (N:mg/l) |  | Skelbrooke | SK10 | ESG | 2019-10-08 | 0.03 | 0.03 |  | EXR/292608_EX/2010534 | No Sample Type
Ammoniacal Nitrogen (N:mg/l) |  | Skelbrooke | SK11 | ESG | 2019-10-08 | 0.02 | 0.02 |  | EXR/292608_EX/2010535 | No Sample Type
Ammoniacal Nitrogen (N:mg/l) |  | Skelbrooke | SK12 | ESG | 2019-10-08 | 0.03 | 0.03 |  | EXR/292608_EX/2010536 | No Sample Type
Ammoniacal Nitrogen (N:mg/l) |  | Skelbrooke | SK21 | ESG | 2019-10-08 | <0.01 | 0.01 |  | EXR/292608_EX/2010537 | No Sample Type
Ammoniacal Nitrogen (N:mg/l) |  | Skelbrooke | SKSW03 | ESG | 2019-10-08 | 1.1 | 1.1 |  | EXR/292608_EX/2010538 | No Sample Type
BOD | mg/l | Skelbrooke | SK01 | ESG | 2019-10-08 | 3.7 | 3.7 |  | EXR/292608_EX/2010525 | No Sample Type
BOD | mg/l | Skelbrooke | SK02 | ESG | 2019-10-08 | 2.6 | 2.6 |  | EXR/292608_EX/2010526 | No Sample Type
BOD | mg/l | Skelbrooke | SK03 | ESG | 2019-10-08 | <2.0 | 2 |  | EXR/292608_EX/2010527 | No Sample Type
BOD | mg/l | Skelbrooke | SK04 | ESG | 2019-10-08 | 1 | 1 |  | EXR/292608_EX/2010528 | No Sample Type
BOD | mg/l | Skelbrooke | SK05 | ESG | 2019-10-08 | <1.0 | 1 |  | EXR/292608_EX/2010529 | No Sample Type
BOD | mg/l | Skelbrooke | SK06 | ESG | 2019-10-08 | 1.4 | 1.4 |  | EXR/292608_EX/2010530 | No Sample Type
BOD | mg/l | Skelbrooke | SK07 | ESG | 2019-10-08 | 1.3 | 1.3 |  | EXR/292608_EX/2010531 | No Sample Type
BOD | mg/l | Skelbrooke | SK08 | ESG | 2019-10-08 | 1.3 | 1.3 |  | EXR/292608_EX/2010532 | No Sample Type
BOD | mg/l | Skelbrooke | SK09 | ESG | 2019-10-08 | 1.4 | 1.4 |  | EXR/292608_EX/2010533 | No Sample Type
BOD | mg/l | Skelbrooke | SK10 | ESG | 2019-10-08 | 1 | 1 |  | EXR/292608_EX/2010534 | No Sample Type
BOD | mg/l | Skelbrooke | SK11 | ESG | 2019-10-08 | <2.0 | 2 |  | EXR/292608_EX/2010535 | No Sample Type
BOD | mg/l | Skelbrooke | SK12 | ESG | 2019-10-08 | <2.0 | 2 |  | EXR/292608_EX/2010536 | No Sample Type
BOD | mg/l | Skelbrooke | SK21 | ESG | 2019-10-08 | <1.0 | 1 |  | EXR/292608_EX/2010537 | No Sample Type
BOD | mg/l | Skelbrooke | SKSW03 | ESG | 2019-10-08 | 1.4 | 1.4 |  | EXR/292608_EX/2010538 | No Sample Type
Cadmium (Diss) (mg/l) |  | Skelbrooke | SK01 | ESG | 2019-10-08 | <0.00002 | 2e-05 |  | EXR/292608_EX/2010525 | No Sample Type
Cadmium (Diss) (mg/l) |  | Skelbrooke | SK02 | ESG | 2019-10-08 | 0.0001 | 0.0001 |  | EXR/292608_EX/2010526 | No Sample Type
Cadmium (Diss) (mg/l) |  | Skelbrooke | SK03 | ESG | 2019-10-08 | 0.0001 | 0.0001 |  | EXR/292608_EX/2010527 | No Sample Type
Cadmium (Diss) (mg/l) |  | Skelbrooke | SK04 | ESG | 2019-10-08 | 0.0001 | 0.0001 |  | EXR/292608_EX/2010528 | No Sample Type
Cadmium (Diss) (mg/l) |  | Skelbrooke | SK05 | ESG | 2019-10-08 | 0.0001 | 0.0001 |  | EXR/292608_EX/2010529 | No Sample Type
Cadmium (Diss) (mg/l) |  | Skelbrooke | SK06 | ESG | 2019-10-08 | 0.0001 | 0.0001 |  | EXR/292608_EX/2010530 | No Sample Type
Cadmium (Diss) (mg/l) |  | Skelbrooke | SK07 | ESG | 2019-10-08 | 0.0001 | 0.0001 |  | EXR/292608_EX/2010531 | No Sample Type
Cadmium (Diss) (mg/l) |  | Skelbrooke | SK08 | ESG | 2019-10-08 | <0.00002 | 2e-05 |  | EXR/292608_EX/2010532 | No Sample Type
Cadmium (Diss) (mg/l) |  | Skelbrooke | SK09 | ESG | 2019-10-08 | 0.0001 | 0.0001 |  | EXR/292608_EX/2010533 | No Sample Type
Cadmium (Diss) (mg/l) |  | Skelbrooke | SK10 | ESG | 2019-10-08 | 0.00029 | 0.00029 |  | EXR/292608_EX/2010534 | No Sample Type
Cadmium (Diss) (mg/l) |  | Skelbrooke | SK11 | ESG | 2019-10-08 | 0.0001 | 0.0001 |  | EXR/292608_EX/2010535 | No Sample Type
Cadmium (Diss) (mg/l) |  | Skelbrooke | SK12 | ESG | 2019-10-08 | 0.0001 | 0.0001 |  | EXR/292608_EX/2010536 | No Sample Type
Cadmium (Diss) (mg/l) |  | Skelbrooke | SK21 | ESG | 2019-10-08 | 9e-05 | 9e-05 |  | EXR/292608_EX/2010537 | No Sample Type
Cadmium (Diss) (mg/l) |  | Skelbrooke | SKSW03 | ESG | 2019-10-08 | 9e-05 | 9e-05 |  | EXR/292608_EX/2010538 | No Sample Type
Calcium (Diss) (mg/l) |  | Skelbrooke | SK01 | ESG | 2019-10-08 | 550 | 550 |  | EXR/292608_EX/2010525 | No Sample Type
Calcium (Diss) (mg/l) |  | Skelbrooke | SK02 | ESG | 2019-10-08 | 248 | 248 |  | EXR/292608_EX/2010526 | No Sample Type
Calcium (Diss) (mg/l) |  | Skelbrooke | SK03 | ESG | 2019-10-08 | 712 | 712 |  | EXR/292608_EX/2010527 | No Sample Type
Calcium (Diss) (mg/l) |  | Skelbrooke | SK04 | ESG | 2019-10-08 | 277 | 277 |  | EXR/292608_EX/2010528 | No Sample Type
Calcium (Diss) (mg/l) |  | Skelbrooke | SK05 | ESG | 2019-10-08 | 727 | 727 |  | EXR/292608_EX/2010529 | No Sample Type
Calcium (Diss) (mg/l) |  | Skelbrooke | SK06 | ESG | 2019-10-08 | 235 | 235 |  | EXR/292608_EX/2010530 | No Sample Type
Calcium (Diss) (mg/l) |  | Skelbrooke | SK07 | ESG | 2019-10-08 | 177 | 177 |  | EXR/292608_EX/2010531 | No Sample Type
Calcium (Diss) (mg/l) |  | Skelbrooke | SK08 | ESG | 2019-10-08 | 215 | 215 |  | EXR/292608_EX/2010532 | No Sample Type
Calcium (Diss) (mg/l) |  | Skelbrooke | SK09 | ESG | 2019-10-08 | 250 | 250 |  | EXR/292608_EX/2010533 | No Sample Type
Calcium (Diss) (mg/l) |  | Skelbrooke | SK10 | ESG | 2019-10-08 | 718 | 718 |  | EXR/292608_EX/2010534 | No Sample Type
Calcium (Diss) (mg/l) |  | Skelbrooke | SK11 | ESG | 2019-10-08 | 756 | 756 |  | EXR/292608_EX/2010535 | No Sample Type
Calcium (Diss) (mg/l) |  | Skelbrooke | SK12 | ESG | 2019-10-08 | 271 | 271 |  | EXR/292608_EX/2010536 | No Sample Type
Calcium (Diss) (mg/l) |  | Skelbrooke | SK21 | ESG | 2019-10-08 | 175 | 175 |  | EXR/292608_EX/2010537 | No Sample Type
Calcium (Diss) (mg/l) |  | Skelbrooke | SKSW03 | ESG | 2019-10-08 | 617 | 617 |  | EXR/292608_EX/2010538 | No Sample Type
Chloride | mg/l | Skelbrooke | SK01 | ESG | 2019-10-08 | 65 | 65 |  | EXR/292608_EX/2010525 | No Sample Type
Chloride | mg/l | Skelbrooke | SK02 | ESG | 2019-10-08 | 83 | 83 |  | EXR/292608_EX/2010526 | No Sample Type
Chloride | mg/l | Skelbrooke | SK03 | ESG | 2019-10-08 | 40 | 40 |  | EXR/292608_EX/2010527 | No Sample Type
Chloride | mg/l | Skelbrooke | SK04 | ESG | 2019-10-08 | 48 | 48 |  | EXR/292608_EX/2010528 | No Sample Type
Chloride | mg/l | Skelbrooke | SK05 | ESG | 2019-10-08 | 41 | 41 |  | EXR/292608_EX/2010529 | No Sample Type
Chloride | mg/l | Skelbrooke | SK06 | ESG | 2019-10-08 | 26 | 26 |  | EXR/292608_EX/2010530 | No Sample Type
Chloride | mg/l | Skelbrooke | SK07 | ESG | 2019-10-08 | 20 | 20 |  | EXR/292608_EX/2010531 | No Sample Type
Chloride | mg/l | Skelbrooke | SK08 | ESG | 2019-10-08 | 71 | 71 |  | EXR/292608_EX/2010532 | No Sample Type
Chloride | mg/l | Skelbrooke | SK09 | ESG | 2019-10-08 | 30 | 30 |  | EXR/292608_EX/2010533 | No Sample Type
Chloride | mg/l | Skelbrooke | SK10 | ESG | 2019-10-08 | 53 | 53 |  | EXR/292608_EX/2010534 | No Sample Type
Chloride | mg/l | Skelbrooke | SK11 | ESG | 2019-10-08 | 50 | 50 |  | EXR/292608_EX/2010535 | No Sample Type
Chloride | mg/l | Skelbrooke | SK12 | ESG | 2019-10-08 | 29 | 29 |  | EXR/292608_EX/2010536 | No Sample Type
Chloride | mg/l | Skelbrooke | SK21 | ESG | 2019-10-08 | 88 | 88 |  | EXR/292608_EX/2010537 | No Sample Type
Chloride | mg/l | Skelbrooke | SKSW03 | ESG | 2019-10-08 | 155 | 155 |  | EXR/292608_EX/2010538 | No Sample Type
Chromium (Diss) (mg/l) |  | Skelbrooke | SK01 | ESG | 2019-10-08 | <0.001 | 0.001 |  | EXR/292608_EX/2010525 | No Sample Type
Chromium (Diss) (mg/l) |  | Skelbrooke | SK02 | ESG | 2019-10-08 | <0.001 | 0.001 |  | EXR/292608_EX/2010526 | No Sample Type
Chromium (Diss) (mg/l) |  | Skelbrooke | SK03 | ESG | 2019-10-08 | <0.001 | 0.001 |  | EXR/292608_EX/2010527 | No Sample Type
Chromium (Diss) (mg/l) |  | Skelbrooke | SK04 | ESG | 2019-10-08 | <0.001 | 0.001 |  | EXR/292608_EX/2010528 | No Sample Type
Chromium (Diss) (mg/l) |  | Skelbrooke | SK05 | ESG | 2019-10-08 | <0.001 | 0.001 |  | EXR/292608_EX/2010529 | No Sample Type
Chromium (Diss) (mg/l) |  | Skelbrooke | SK06 | ESG | 2019-10-08 | <0.001 | 0.001 |  | EXR/292608_EX/2010530 | No Sample Type
Chromium (Diss) (mg/l) |  | Skelbrooke | SK07 | ESG | 2019-10-08 | <0.001 | 0.001 |  | EXR/292608_EX/2010531 | No Sample Type
Chromium (Diss) (mg/l) |  | Skelbrooke | SK08 | ESG | 2019-10-08 | <0.001 | 0.001 |  | EXR/292608_EX/2010532 | No Sample Type
Chromium (Diss) (mg/l) |  | Skelbrooke | SK09 | ESG | 2019-10-08 | <0.001 | 0.001 |  | EXR/292608_EX/2010533 | No Sample Type
Chromium (Diss) (mg/l) |  | Skelbrooke | SK10 | ESG | 2019-10-08 | <0.001 | 0.001 |  | EXR/292608_EX/2010534 | No Sample Type
Chromium (Diss) (mg/l) |  | Skelbrooke | SK11 | ESG | 2019-10-08 | <0.001 | 0.001 |  | EXR/292608_EX/2010535 | No Sample Type
Chromium (Diss) (mg/l) |  | Skelbrooke | SK12 | ESG | 2019-10-08 | <0.001 | 0.001 |  | EXR/292608_EX/2010536 | No Sample Type
Chromium (Diss) (mg/l) |  | Skelbrooke | SK21 | ESG | 2019-10-08 | <0.001 | 0.001 |  | EXR/292608_EX/2010537 | No Sample Type
Chromium (Diss) (mg/l) |  | Skelbrooke | SKSW03 | ESG | 2019-10-08 | <0.001 | 0.001 |  | EXR/292608_EX/2010538 | No Sample Type
COD | mg/l | Skelbrooke | SK01 | ESG | 2019-10-08 | 26 | 26 |  | EXR/292608_EX/2010525 | No Sample Type
COD | mg/l | Skelbrooke | SK02 | ESG | 2019-10-08 | 15 | 15 |  | EXR/292608_EX/2010526 | No Sample Type
COD | mg/l | Skelbrooke | SK03 | ESG | 2019-10-08 | <5 | 5 |  | EXR/292608_EX/2010527 | No Sample Type
COD | mg/l | Skelbrooke | SK04 | ESG | 2019-10-08 | 7 | 7 |  | EXR/292608_EX/2010528 | No Sample Type
COD | mg/l | Skelbrooke | SK05 | ESG | 2019-10-08 | 6 | 6 |  | EXR/292608_EX/2010529 | No Sample Type
COD | mg/l | Skelbrooke | SK06 | ESG | 2019-10-08 | 27 | 27 |  | EXR/292608_EX/2010530 | No Sample Type
COD | mg/l | Skelbrooke | SK07 | ESG | 2019-10-08 | 16 | 16 |  | EXR/292608_EX/2010531 | No Sample Type
COD | mg/l | Skelbrooke | SK08 | ESG | 2019-10-08 | <5 | 5 |  | EXR/292608_EX/2010532 | No Sample Type
COD | mg/l | Skelbrooke | SK09 | ESG | 2019-10-08 | 8 | 8 |  | EXR/292608_EX/2010533 | No Sample Type
COD | mg/l | Skelbrooke | SK10 | ESG | 2019-10-08 | 16 | 16 |  | EXR/292608_EX/2010534 | No Sample Type
COD | mg/l | Skelbrooke | SK11 | ESG | 2019-10-08 | 12 | 12 |  | EXR/292608_EX/2010535 | No Sample Type
COD | mg/l | Skelbrooke | SK12 | ESG | 2019-10-08 | 12 | 12 |  | EXR/292608_EX/2010536 | No Sample Type
COD | mg/l | Skelbrooke | SK21 | ESG | 2019-10-08 | <5 | 5 |  | EXR/292608_EX/2010537 | No Sample Type
COD | mg/l | Skelbrooke | SKSW03 | ESG | 2019-10-08 | 69 | 69 |  | EXR/292608_EX/2010538 | No Sample Type
Conductivity (uS / cm) |  | Skelbrooke | SK01 | ESG | 2019-10-08 | 1680 | 1680 |  | EXR/292608_EX/2010525 | No Sample Type
Conductivity (uS / cm) |  | Skelbrooke | SK02 | ESG | 2019-10-08 | 2430 | 2430 |  | EXR/292608_EX/2010526 | No Sample Type
Conductivity (uS / cm) |  | Skelbrooke | SK03 | ESG | 2019-10-08 | 2920 | 2920 |  | EXR/292608_EX/2010527 | No Sample Type
Conductivity (uS / cm) |  | Skelbrooke | SK04 | ESG | 2019-10-08 | 1840 | 1840 |  | EXR/292608_EX/2010528 | No Sample Type
Conductivity (uS / cm) |  | Skelbrooke | SK05 | ESG | 2019-10-08 | 2890 | 2890 |  | EXR/292608_EX/2010529 | No Sample Type
Conductivity (uS / cm) |  | Skelbrooke | SK06 | ESG | 2019-10-08 | 1440 | 1440 |  | EXR/292608_EX/2010530 | No Sample Type
Conductivity (uS / cm) |  | Skelbrooke | SK07 | ESG | 2019-10-08 | 1050 | 1050 |  | EXR/292608_EX/2010531 | No Sample Type
Conductivity (uS / cm) |  | Skelbrooke | SK08 | ESG | 2019-10-08 | 1550 | 1550 |  | EXR/292608_EX/2010532 | No Sample Type
Conductivity (uS / cm) |  | Skelbrooke | SK09 | ESG | 2019-10-08 | 1550 | 1550 |  | EXR/292608_EX/2010533 | No Sample Type
Conductivity (uS / cm) |  | Skelbrooke | SK10 | ESG | 2019-10-08 | 2820 | 2820 |  | EXR/292608_EX/2010534 | No Sample Type
Conductivity (uS / cm) |  | Skelbrooke | SK11 | ESG | 2019-10-08 | 2890 | 2890 |  | EXR/292608_EX/2010535 | No Sample Type
Conductivity (uS / cm) |  | Skelbrooke | SK12 | ESG | 2019-10-08 | 1670 | 1670 |  | EXR/292608_EX/2010536 | No Sample Type
Conductivity (uS / cm) |  | Skelbrooke | SK21 | ESG | 2019-10-08 | 1300 | 1300 |  | EXR/292608_EX/2010537 | No Sample Type
Conductivity (uS / cm) |  | Skelbrooke | SKSW03 | ESG | 2019-10-08 | 2990 | 2990 |  | EXR/292608_EX/2010538 | No Sample Type
Copper (Diss) (mg/l) |  | Skelbrooke | SK01 | ESG | 2019-10-08 | 0.002 | 0.002 |  | EXR/292608_EX/2010525 | No Sample Type
Copper (Diss) (mg/l) |  | Skelbrooke | SK02 | ESG | 2019-10-08 | 0.002 | 0.002 |  | EXR/292608_EX/2010526 | No Sample Type
Copper (Diss) (mg/l) |  | Skelbrooke | SK03 | ESG | 2019-10-08 | <0.001 | 0.001 |  | EXR/292608_EX/2010527 | No Sample Type
Copper (Diss) (mg/l) |  | Skelbrooke | SK04 | ESG | 2019-10-08 | 0.003 | 0.003 |  | EXR/292608_EX/2010528 | No Sample Type
Copper (Diss) (mg/l) |  | Skelbrooke | SK05 | ESG | 2019-10-08 | 0.001 | 0.001 |  | EXR/292608_EX/2010529 | No Sample Type
Copper (Diss) (mg/l) |  | Skelbrooke | SK06 | ESG | 2019-10-08 | 0.008 | 0.008 |  | EXR/292608_EX/2010530 | No Sample Type
Copper (Diss) (mg/l) |  | Skelbrooke | SK07 | ESG | 2019-10-08 | 0.007 | 0.007 |  | EXR/292608_EX/2010531 | No Sample Type
Copper (Diss) (mg/l) |  | Skelbrooke | SK08 | ESG | 2019-10-08 | 0.001 | 0.001 |  | EXR/292608_EX/2010532 | No Sample Type
Copper (Diss) (mg/l) |  | Skelbrooke | SK09 | ESG | 2019-10-08 | 0.002 | 0.002 |  | EXR/292608_EX/2010533 | No Sample Type
Copper (Diss) (mg/l) |  | Skelbrooke | SK10 | ESG | 2019-10-08 | 0.005 | 0.005 |  | EXR/292608_EX/2010534 | No Sample Type
Copper (Diss) (mg/l) |  | Skelbrooke | SK11 | ESG | 2019-10-08 | 0.002 | 0.002 |  | EXR/292608_EX/2010535 | No Sample Type
Copper (Diss) (mg/l) |  | Skelbrooke | SK12 | ESG | 2019-10-08 | 0.003 | 0.003 |  | EXR/292608_EX/2010536 | No Sample Type
Copper (Diss) (mg/l) |  | Skelbrooke | SK21 | ESG | 2019-10-08 | 0.001 | 0.001 |  | EXR/292608_EX/2010537 | No Sample Type
Copper (Diss) (mg/l) |  | Skelbrooke | SKSW03 | ESG | 2019-10-08 | 0.009 | 0.009 |  | EXR/292608_EX/2010538 | No Sample Type
Dissolved Oxygen (Lab) | mg/l | Skelbrooke | SK01 | ESG | 2019-10-08 | 4.1 | 4.1 |  | EXR/292608_EX/2010525 | No Sample Type
Dissolved Oxygen (Lab) | mg/l | Skelbrooke | SK02 | ESG | 2019-10-08 | 11 | 11 |  | EXR/292608_EX/2010526 | No Sample Type
Dissolved Oxygen (Lab) | mg/l | Skelbrooke | SK03 | ESG | 2019-10-08 | 3.9 | 3.9 |  | EXR/292608_EX/2010527 | No Sample Type
Dissolved Oxygen (Lab) | mg/l | Skelbrooke | SK04 | ESG | 2019-10-08 | 6.4 | 6.4 |  | EXR/292608_EX/2010528 | No Sample Type
Dissolved Oxygen (Lab) | mg/l | Skelbrooke | SK05 | ESG | 2019-10-08 | 5.6 | 5.6 |  | EXR/292608_EX/2010529 | No Sample Type
Dissolved Oxygen (Lab) | mg/l | Skelbrooke | SK06 | ESG | 2019-10-08 | 8.9 | 8.9 |  | EXR/292608_EX/2010530 | No Sample Type
Dissolved Oxygen (Lab) | mg/l | Skelbrooke | SK07 | ESG | 2019-10-08 | 7.4 | 7.4 |  | EXR/292608_EX/2010531 | No Sample Type
Dissolved Oxygen (Lab) | mg/l | Skelbrooke | SK08 | ESG | 2019-10-08 | 6.8 | 6.8 |  | EXR/292608_EX/2010532 | No Sample Type
Dissolved Oxygen (Lab) | mg/l | Skelbrooke | SK09 | ESG | 2019-10-08 | 7.5 | 7.5 |  | EXR/292608_EX/2010533 | No Sample Type
Dissolved Oxygen (Lab) | mg/l | Skelbrooke | SK10 | ESG | 2019-10-08 | 5.6 | 5.6 |  | EXR/292608_EX/2010534 | No Sample Type
Dissolved Oxygen (Lab) | mg/l | Skelbrooke | SK11 | ESG | 2019-10-08 | 4.4 | 4.4 |  | EXR/292608_EX/2010535 | No Sample Type
Dissolved Oxygen (Lab) | mg/l | Skelbrooke | SK12 | ESG | 2019-10-08 | 5.3 | 5.3 |  | EXR/292608_EX/2010536 | No Sample Type
Dissolved Oxygen (Lab) | mg/l | Skelbrooke | SK21 | ESG | 2019-10-08 | 6.2 | 6.2 |  | EXR/292608_EX/2010537 | No Sample Type
Dissolved Oxygen (Lab) | mg/l | Skelbrooke | SKSW03 | ESG | 2019-10-08 | 6.6 | 6.6 |  | EXR/292608_EX/2010538 | No Sample Type
Iron (Diss) (mg/l) |  | Skelbrooke | SK01 | ESG | 2019-10-08 | 0.38 | 0.38 |  | EXR/292608_EX/2010525 | No Sample Type
Iron (Diss) (mg/l) |  | Skelbrooke | SK02 | ESG | 2019-10-08 | 0.32 | 0.32 |  | EXR/292608_EX/2010526 | No Sample Type
Iron (Diss) (mg/l) |  | Skelbrooke | SK03 | ESG | 2019-10-08 | 0.4 | 0.4 |  | EXR/292608_EX/2010527 | No Sample Type
Iron (Diss) (mg/l) |  | Skelbrooke | SK04 | ESG | 2019-10-08 | 0.33 | 0.33 |  | EXR/292608_EX/2010528 | No Sample Type
Iron (Diss) (mg/l) |  | Skelbrooke | SK05 | ESG | 2019-10-08 | 0.43 | 0.43 |  | EXR/292608_EX/2010529 | No Sample Type
Iron (Diss) (mg/l) |  | Skelbrooke | SK06 | ESG | 2019-10-08 | 0.31 | 0.31 |  | EXR/292608_EX/2010530 | No Sample Type
Iron (Diss) (mg/l) |  | Skelbrooke | SK07 | ESG | 2019-10-08 | 0.28 | 0.28 |  | EXR/292608_EX/2010531 | No Sample Type
Iron (Diss) (mg/l) |  | Skelbrooke | SK08 | ESG | 2019-10-08 | 0.32 | 0.32 |  | EXR/292608_EX/2010532 | No Sample Type
Iron (Diss) (mg/l) |  | Skelbrooke | SK09 | ESG | 2019-10-08 | 0.32 | 0.32 |  | EXR/292608_EX/2010533 | No Sample Type
Iron (Diss) (mg/l) |  | Skelbrooke | SK10 | ESG | 2019-10-08 | 0.42 | 0.42 |  | EXR/292608_EX/2010534 | No Sample Type
Iron (Diss) (mg/l) |  | Skelbrooke | SK11 | ESG | 2019-10-08 | 0.41 | 0.41 |  | EXR/292608_EX/2010535 | No Sample Type
Iron (Diss) (mg/l) |  | Skelbrooke | SK12 | ESG | 2019-10-08 | 0.33 | 0.33 |  | EXR/292608_EX/2010536 | No Sample Type
Iron (Diss) (mg/l) |  | Skelbrooke | SK21 | ESG | 2019-10-08 | 0.27 | 0.27 |  | EXR/292608_EX/2010537 | No Sample Type
Iron (Diss) (mg/l) |  | Skelbrooke | SKSW03 | ESG | 2019-10-08 | 0.42 | 0.42 |  | EXR/292608_EX/2010538 | No Sample Type
Lead (Diss) (mg/l) |  | Skelbrooke | SK01 | ESG | 2019-10-08 | <0.001 | 0.001 |  | EXR/292608_EX/2010525 | No Sample Type
Lead (Diss) (mg/l) |  | Skelbrooke | SK02 | ESG | 2019-10-08 | <0.001 | 0.001 |  | EXR/292608_EX/2010526 | No Sample Type
Lead (Diss) (mg/l) |  | Skelbrooke | SK03 | ESG | 2019-10-08 | <0.001 | 0.001 |  | EXR/292608_EX/2010527 | No Sample Type
Lead (Diss) (mg/l) |  | Skelbrooke | SK04 | ESG | 2019-10-08 | <0.001 | 0.001 |  | EXR/292608_EX/2010528 | No Sample Type
Lead (Diss) (mg/l) |  | Skelbrooke | SK05 | ESG | 2019-10-08 | <0.001 | 0.001 |  | EXR/292608_EX/2010529 | No Sample Type
Lead (Diss) (mg/l) |  | Skelbrooke | SK06 | ESG | 2019-10-08 | <0.001 | 0.001 |  | EXR/292608_EX/2010530 | No Sample Type
Lead (Diss) (mg/l) |  | Skelbrooke | SK07 | ESG | 2019-10-08 | <0.001 | 0.001 |  | EXR/292608_EX/2010531 | No Sample Type
Lead (Diss) (mg/l) |  | Skelbrooke | SK08 | ESG | 2019-10-08 | <0.001 | 0.001 |  | EXR/292608_EX/2010532 | No Sample Type
Lead (Diss) (mg/l) |  | Skelbrooke | SK09 | ESG | 2019-10-08 | <0.001 | 0.001 |  | EXR/292608_EX/2010533 | No Sample Type
Lead (Diss) (mg/l) |  | Skelbrooke | SK10 | ESG | 2019-10-08 | <0.001 | 0.001 |  | EXR/292608_EX/2010534 | No Sample Type
Lead (Diss) (mg/l) |  | Skelbrooke | SK11 | ESG | 2019-10-08 | <0.001 | 0.001 |  | EXR/292608_EX/2010535 | No Sample Type
Lead (Diss) (mg/l) |  | Skelbrooke | SK12 | ESG | 2019-10-08 | <0.001 | 0.001 |  | EXR/292608_EX/2010536 | No Sample Type
Lead (Diss) (mg/l) |  | Skelbrooke | SK21 | ESG | 2019-10-08 | <0.001 | 0.001 |  | EXR/292608_EX/2010537 | No Sample Type
Lead (Diss) (mg/l) |  | Skelbrooke | SKSW03 | ESG | 2019-10-08 | <0.001 | 0.001 |  | EXR/292608_EX/2010538 | No Sample Type
m,p-xylene (ug/l) |  | Skelbrooke | SK01 | ESG | 2019-10-08 | <1 | 1 |  | EXR/292608_EX/2010525 | No Sample Type
m,p-xylene (ug/l) |  | Skelbrooke | SK02 | ESG | 2019-10-08 | <1 | 1 |  | EXR/292608_EX/2010526 | No Sample Type
m,p-xylene (ug/l) |  | Skelbrooke | SK03 | ESG | 2019-10-08 | <1 | 1 |  | EXR/292608_EX/2010527 | No Sample Type
m,p-xylene (ug/l) |  | Skelbrooke | SK04 | ESG | 2019-10-08 | <1 | 1 |  | EXR/292608_EX/2010528 | No Sample Type
m,p-xylene (ug/l) |  | Skelbrooke | SK05 | ESG | 2019-10-08 | <1 | 1 |  | EXR/292608_EX/2010529 | No Sample Type
m,p-xylene (ug/l) |  | Skelbrooke | SK06 | ESG | 2019-10-08 | <1 | 1 |  | EXR/292608_EX/2010530 | No Sample Type
m,p-xylene (ug/l) |  | Skelbrooke | SK07 | ESG | 2019-10-08 | <1 | 1 |  | EXR/292608_EX/2010531 | No Sample Type
m,p-xylene (ug/l) |  | Skelbrooke | SK08 | ESG | 2019-10-08 | <1 | 1 |  | EXR/292608_EX/2010532 | No Sample Type
m,p-xylene (ug/l) |  | Skelbrooke | SK09 | ESG | 2019-10-08 | <1 | 1 |  | EXR/292608_EX/2010533 | No Sample Type
m,p-xylene (ug/l) |  | Skelbrooke | SK10 | ESG | 2019-10-08 | <1 | 1 |  | EXR/292608_EX/2010534 | No Sample Type
m,p-xylene (ug/l) |  | Skelbrooke | SK11 | ESG | 2019-10-08 | <1 | 1 |  | EXR/292608_EX/2010535 | No Sample Type
m,p-xylene (ug/l) |  | Skelbrooke | SK12 | ESG | 2019-10-08 | <1 | 1 |  | EXR/292608_EX/2010536 | No Sample Type
m,p-xylene (ug/l) |  | Skelbrooke | SK21 | ESG | 2019-10-08 | <1 | 1 |  | EXR/292608_EX/2010537 | No Sample Type
m,p-xylene (ug/l) |  | Skelbrooke | SKSW03 | ESG | 2019-10-08 | <1 | 1 |  | EXR/292608_EX/2010538 | No Sample Type
Magnesium (Diss) (mg/l) |  | Skelbrooke | SK01 | ESG | 2019-10-08 | 106 | 106 |  | EXR/292608_EX/2010525 | No Sample Type
Magnesium (Diss) (mg/l) |  | Skelbrooke | SK02 | ESG | 2019-10-08 | 85 | 85 |  | EXR/292608_EX/2010526 | No Sample Type
Magnesium (Diss) (mg/l) |  | Skelbrooke | SK03 | ESG | 2019-10-08 | 141 | 141 |  | EXR/292608_EX/2010527 | No Sample Type
Magnesium (Diss) (mg/l) |  | Skelbrooke | SK04 | ESG | 2019-10-08 | 114 | 114 |  | EXR/292608_EX/2010528 | No Sample Type
Magnesium (Diss) (mg/l) |  | Skelbrooke | SK05 | ESG | 2019-10-08 | 118 | 118 |  | EXR/292608_EX/2010529 | No Sample Type
Magnesium (Diss) (mg/l) |  | Skelbrooke | SK06 | ESG | 2019-10-08 | 62 | 62 |  | EXR/292608_EX/2010530 | No Sample Type
Magnesium (Diss) (mg/l) |  | Skelbrooke | SK07 | ESG | 2019-10-08 | 41 | 41 |  | EXR/292608_EX/2010531 | No Sample Type
Magnesium (Diss) (mg/l) |  | Skelbrooke | SK08 | ESG | 2019-10-08 | 73 | 73 |  | EXR/292608_EX/2010532 | No Sample Type
Magnesium (Diss) (mg/l) |  | Skelbrooke | SK09 | ESG | 2019-10-08 | 78 | 78 |  | EXR/292608_EX/2010533 | No Sample Type
Magnesium (Diss) (mg/l) |  | Skelbrooke | SK10 | ESG | 2019-10-08 | 101 | 101 |  | EXR/292608_EX/2010534 | No Sample Type
Magnesium (Diss) (mg/l) |  | Skelbrooke | SK11 | ESG | 2019-10-08 | 97 | 97 |  | EXR/292608_EX/2010535 | No Sample Type
Magnesium (Diss) (mg/l) |  | Skelbrooke | SK12 | ESG | 2019-10-08 | 78 | 78 |  | EXR/292608_EX/2010536 | No Sample Type
Magnesium (Diss) (mg/l) |  | Skelbrooke | SK21 | ESG | 2019-10-08 | 70 | 70 |  | EXR/292608_EX/2010537 | No Sample Type
Magnesium (Diss) (mg/l) |  | Skelbrooke | SKSW03 | ESG | 2019-10-08 | 132 | 132 |  | EXR/292608_EX/2010538 | No Sample Type
Manganese (Diss) (mg/l) |  | Skelbrooke | SK01 | ESG | 2019-10-08 | 0.224 | 0.224 |  | EXR/292608_EX/2010525 | No Sample Type
Manganese (Diss) (mg/l) |  | Skelbrooke | SK02 | ESG | 2019-10-08 | 0.19 | 0.19 |  | EXR/292608_EX/2010526 | No Sample Type
Manganese (Diss) (mg/l) |  | Skelbrooke | SK03 | ESG | 2019-10-08 | 0.815 | 0.815 |  | EXR/292608_EX/2010527 | No Sample Type
Manganese (Diss) (mg/l) |  | Skelbrooke | SK04 | ESG | 2019-10-08 | 0.62 | 0.62 |  | EXR/292608_EX/2010528 | No Sample Type
Manganese (Diss) (mg/l) |  | Skelbrooke | SK05 | ESG | 2019-10-08 | 0.025 | 0.025 |  | EXR/292608_EX/2010529 | No Sample Type
Manganese (Diss) (mg/l) |  | Skelbrooke | SK06 | ESG | 2019-10-08 | 0.065 | 0.065 |  | EXR/292608_EX/2010530 | No Sample Type
Manganese (Diss) (mg/l) |  | Skelbrooke | SK07 | ESG | 2019-10-08 | 0.024 | 0.024 |  | EXR/292608_EX/2010531 | No Sample Type
Manganese (Diss) (mg/l) |  | Skelbrooke | SK08 | ESG | 2019-10-08 | 0.041 | 0.041 |  | EXR/292608_EX/2010532 | No Sample Type
Manganese (Diss) (mg/l) |  | Skelbrooke | SK09 | ESG | 2019-10-08 | 0.081 | 0.081 |  | EXR/292608_EX/2010533 | No Sample Type
Manganese (Diss) (mg/l) |  | Skelbrooke | SK10 | ESG | 2019-10-08 | 0.159 | 0.159 |  | EXR/292608_EX/2010534 | No Sample Type
Manganese (Diss) (mg/l) |  | Skelbrooke | SK11 | ESG | 2019-10-08 | 0.033 | 0.033 |  | EXR/292608_EX/2010535 | No Sample Type
Manganese (Diss) (mg/l) |  | Skelbrooke | SK12 | ESG | 2019-10-08 | 0.308 | 0.308 |  | EXR/292608_EX/2010536 | No Sample Type
Manganese (Diss) (mg/l) |  | Skelbrooke | SK21 | ESG | 2019-10-08 | <0.002 | 0.002 |  | EXR/292608_EX/2010537 | No Sample Type
Manganese (Diss) (mg/l) |  | Skelbrooke | SKSW03 | ESG | 2019-10-08 | 0.596 | 0.596 |  | EXR/292608_EX/2010538 | No Sample Type
MCPP (Mecoprop) (UG/L) |  | Skelbrooke | SK01 | ESG | 2019-10-08 | <0.02 | 0.02 |  | EXR/292608_EX/2010525 | No Sample Type
MCPP (Mecoprop) (UG/L) |  | Skelbrooke | SK02 | ESG | 2019-10-08 | <0.02 | 0.02 |  | EXR/292608_EX/2010526 | No Sample Type
MCPP (Mecoprop) (UG/L) |  | Skelbrooke | SK03 | ESG | 2019-10-08 | <0.02 | 0.02 |  | EXR/292608_EX/2010527 | No Sample Type
MCPP (Mecoprop) (UG/L) |  | Skelbrooke | SK04 | ESG | 2019-10-08 | <0.02 | 0.02 |  | EXR/292608_EX/2010528 | No Sample Type
MCPP (Mecoprop) (UG/L) |  | Skelbrooke | SK05 | ESG | 2019-10-08 | <0.02 | 0.02 |  | EXR/292608_EX/2010529 | No Sample Type
MCPP (Mecoprop) (UG/L) |  | Skelbrooke | SK06 | ESG | 2019-10-08 | <0.02 | 0.02 |  | EXR/292608_EX/2010530 | No Sample Type
MCPP (Mecoprop) (UG/L) |  | Skelbrooke | SK07 | ESG | 2019-10-08 | <0.02 | 0.02 |  | EXR/292608_EX/2010531 | No Sample Type
MCPP (Mecoprop) (UG/L) |  | Skelbrooke | SK08 | ESG | 2019-10-08 | <0.02 | 0.02 |  | EXR/292608_EX/2010532 | No Sample Type
MCPP (Mecoprop) (UG/L) |  | Skelbrooke | SK09 | ESG | 2019-10-08 | <0.02 | 0.02 |  | EXR/292608_EX/2010533 | No Sample Type
MCPP (Mecoprop) (UG/L) |  | Skelbrooke | SK10 | ESG | 2019-10-08 | <0.02 | 0.02 |  | EXR/292608_EX/2010534 | No Sample Type
MCPP (Mecoprop) (UG/L) |  | Skelbrooke | SK11 | ESG | 2019-10-08 | <0.02 | 0.02 |  | EXR/292608_EX/2010535 | No Sample Type
MCPP (Mecoprop) (UG/L) |  | Skelbrooke | SK12 | ESG | 2019-10-08 | <0.02 | 0.02 |  | EXR/292608_EX/2010536 | No Sample Type
MCPP (Mecoprop) (UG/L) |  | Skelbrooke | SK21 | ESG | 2019-10-08 | <0.02 | 0.02 |  | EXR/292608_EX/2010537 | No Sample Type
MCPP (Mecoprop) (UG/L) |  | Skelbrooke | SKSW03 | ESG | 2019-10-08 | 0.04 | 0.04 |  | EXR/292608_EX/2010538 | No Sample Type
Nickel (Diss) (mg/l) |  | Skelbrooke | SK01 | ESG | 2019-10-08 | 0.004 | 0.004 |  | EXR/292608_EX/2010525 | No Sample Type
Nickel (Diss) (mg/l) |  | Skelbrooke | SK02 | ESG | 2019-10-08 | 0.006 | 0.006 |  | EXR/292608_EX/2010526 | No Sample Type
Nickel (Diss) (mg/l) |  | Skelbrooke | SK03 | ESG | 2019-10-08 | 0.003 | 0.003 |  | EXR/292608_EX/2010527 | No Sample Type
Nickel (Diss) (mg/l) |  | Skelbrooke | SK04 | ESG | 2019-10-08 | 0.004 | 0.004 |  | EXR/292608_EX/2010528 | No Sample Type
Nickel (Diss) (mg/l) |  | Skelbrooke | SK05 | ESG | 2019-10-08 | 0.003 | 0.003 |  | EXR/292608_EX/2010529 | No Sample Type
Nickel (Diss) (mg/l) |  | Skelbrooke | SK06 | ESG | 2019-10-08 | 0.003 | 0.003 |  | EXR/292608_EX/2010530 | No Sample Type
Nickel (Diss) (mg/l) |  | Skelbrooke | SK07 | ESG | 2019-10-08 | 0.002 | 0.002 |  | EXR/292608_EX/2010531 | No Sample Type
Nickel (Diss) (mg/l) |  | Skelbrooke | SK08 | ESG | 2019-10-08 | 0.003 | 0.003 |  | EXR/292608_EX/2010532 | No Sample Type
Nickel (Diss) (mg/l) |  | Skelbrooke | SK09 | ESG | 2019-10-08 | 0.002 | 0.002 |  | EXR/292608_EX/2010533 | No Sample Type
Nickel (Diss) (mg/l) |  | Skelbrooke | SK10 | ESG | 2019-10-08 | 0.006 | 0.006 |  | EXR/292608_EX/2010534 | No Sample Type
Nickel (Diss) (mg/l) |  | Skelbrooke | SK11 | ESG | 2019-10-08 | 0.002 | 0.002 |  | EXR/292608_EX/2010535 | No Sample Type
Nickel (Diss) (mg/l) |  | Skelbrooke | SK12 | ESG | 2019-10-08 | 0.002 | 0.002 |  | EXR/292608_EX/2010536 | No Sample Type
Nickel (Diss) (mg/l) |  | Skelbrooke | SK21 | ESG | 2019-10-08 | <0.001 | 0.001 |  | EXR/292608_EX/2010537 | No Sample Type
Nickel (Diss) (mg/l) |  | Skelbrooke | SKSW03 | ESG | 2019-10-08 | 0.006 | 0.006 |  | EXR/292608_EX/2010538 | No Sample Type
pH (Lab) |  | Skelbrooke | SK01 | ESG | 2019-10-08 | 7.6 | 7.6 |  | EXR/292608_EX/2010525 | No Sample Type
pH (Lab) |  | Skelbrooke | SK02 | ESG | 2019-10-08 | 7.4 | 7.4 |  | EXR/292608_EX/2010526 | No Sample Type
pH (Lab) |  | Skelbrooke | SK03 | ESG | 2019-10-08 | 7.5 | 7.5 |  | EXR/292608_EX/2010527 | No Sample Type
pH (Lab) |  | Skelbrooke | SK04 | ESG | 2019-10-08 | 7.3 | 7.3 |  | EXR/292608_EX/2010528 | No Sample Type
pH (Lab) |  | Skelbrooke | SK05 | ESG | 2019-10-08 | 7.4 | 7.4 |  | EXR/292608_EX/2010529 | No Sample Type
pH (Lab) |  | Skelbrooke | SK06 | ESG | 2019-10-08 | 7.5 | 7.5 |  | EXR/292608_EX/2010530 | No Sample Type
pH (Lab) |  | Skelbrooke | SK07 | ESG | 2019-10-08 | 7.4 | 7.4 |  | EXR/292608_EX/2010531 | No Sample Type
pH (Lab) |  | Skelbrooke | SK08 | ESG | 2019-10-08 | 7.4 | 7.4 |  | EXR/292608_EX/2010532 | No Sample Type
pH (Lab) |  | Skelbrooke | SK09 | ESG | 2019-10-08 | 7.3 | 7.3 |  | EXR/292608_EX/2010533 | No Sample Type
pH (Lab) |  | Skelbrooke | SK10 | ESG | 2019-10-08 | 7.3 | 7.3 |  | EXR/292608_EX/2010534 | No Sample Type
pH (Lab) |  | Skelbrooke | SK11 | ESG | 2019-10-08 | 7.4 | 7.4 |  | EXR/292608_EX/2010535 | No Sample Type
pH (Lab) |  | Skelbrooke | SK12 | ESG | 2019-10-08 | 7.5 | 7.5 |  | EXR/292608_EX/2010536 | No Sample Type
pH (Lab) |  | Skelbrooke | SK21 | ESG | 2019-10-08 | 7.3 | 7.3 |  | EXR/292608_EX/2010537 | No Sample Type
pH (Lab) |  | Skelbrooke | SKSW03 | ESG | 2019-10-08 | 7.5 | 7.5 |  | EXR/292608_EX/2010538 | No Sample Type
Potassium (Diss) (mg/l) |  | Skelbrooke | SK01 | ESG | 2019-10-08 | 8 | 8 |  | EXR/292608_EX/2010525 | No Sample Type
Potassium (Diss) (mg/l) |  | Skelbrooke | SK02 | ESG | 2019-10-08 | 3 | 3 |  | EXR/292608_EX/2010526 | No Sample Type
Potassium (Diss) (mg/l) |  | Skelbrooke | SK03 | ESG | 2019-10-08 | 8 | 8 |  | EXR/292608_EX/2010527 | No Sample Type
Potassium (Diss) (mg/l) |  | Skelbrooke | SK04 | ESG | 2019-10-08 | 2 | 2 |  | EXR/292608_EX/2010528 | No Sample Type
Potassium (Diss) (mg/l) |  | Skelbrooke | SK05 | ESG | 2019-10-08 | 7 | 7 |  | EXR/292608_EX/2010529 | No Sample Type
Potassium (Diss) (mg/l) |  | Skelbrooke | SK06 | ESG | 2019-10-08 | 5 | 5 |  | EXR/292608_EX/2010530 | No Sample Type
Potassium (Diss) (mg/l) |  | Skelbrooke | SK07 | ESG | 2019-10-08 | 3 | 3 |  | EXR/292608_EX/2010531 | No Sample Type
Potassium (Diss) (mg/l) |  | Skelbrooke | SK08 | ESG | 2019-10-08 | 3 | 3 |  | EXR/292608_EX/2010532 | No Sample Type
Potassium (Diss) (mg/l) |  | Skelbrooke | SK09 | ESG | 2019-10-08 | 3 | 3 |  | EXR/292608_EX/2010533 | No Sample Type
Potassium (Diss) (mg/l) |  | Skelbrooke | SK10 | ESG | 2019-10-08 | 5 | 5 |  | EXR/292608_EX/2010534 | No Sample Type
Potassium (Diss) (mg/l) |  | Skelbrooke | SK11 | ESG | 2019-10-08 | 9 | 9 |  | EXR/292608_EX/2010535 | No Sample Type
Potassium (Diss) (mg/l) |  | Skelbrooke | SK12 | ESG | 2019-10-08 | 3 | 3 |  | EXR/292608_EX/2010536 | No Sample Type
Potassium (Diss) (mg/l) |  | Skelbrooke | SK21 | ESG | 2019-10-08 | 3 | 3 |  | EXR/292608_EX/2010537 | No Sample Type
Potassium (Diss) (mg/l) |  | Skelbrooke | SKSW03 | ESG | 2019-10-08 | 17 | 17 |  | EXR/292608_EX/2010538 | No Sample Type
Sodium (Diss) (mg/l) |  | Skelbrooke | SK01 | ESG | 2019-10-08 | 29 | 29 |  | EXR/292608_EX/2010525 | No Sample Type
Sodium (Diss) (mg/l) |  | Skelbrooke | SK02 | ESG | 2019-10-08 | 42 | 42 |  | EXR/292608_EX/2010526 | No Sample Type
Sodium (Diss) (mg/l) |  | Skelbrooke | SK03 | ESG | 2019-10-08 | 25 | 25 |  | EXR/292608_EX/2010527 | No Sample Type
Sodium (Diss) (mg/l) |  | Skelbrooke | SK04 | ESG | 2019-10-08 | 18 | 18 |  | EXR/292608_EX/2010528 | No Sample Type
Sodium (Diss) (mg/l) |  | Skelbrooke | SK05 | ESG | 2019-10-08 | 22 | 22 |  | EXR/292608_EX/2010529 | No Sample Type
Sodium (Diss) (mg/l) |  | Skelbrooke | SK06 | ESG | 2019-10-08 | 23 | 23 |  | EXR/292608_EX/2010530 | No Sample Type
Sodium (Diss) (mg/l) |  | Skelbrooke | SK07 | ESG | 2019-10-08 | 13 | 13 |  | EXR/292608_EX/2010531 | No Sample Type
Sodium (Diss) (mg/l) |  | Skelbrooke | SK08 | ESG | 2019-10-08 | 34 | 34 |  | EXR/292608_EX/2010532 | No Sample Type
Sodium (Diss) (mg/l) |  | Skelbrooke | SK09 | ESG | 2019-10-08 | 18 | 18 |  | EXR/292608_EX/2010533 | No Sample Type
Sodium (Diss) (mg/l) |  | Skelbrooke | SK10 | ESG | 2019-10-08 | 32 | 32 |  | EXR/292608_EX/2010534 | No Sample Type
Sodium (Diss) (mg/l) |  | Skelbrooke | SK11 | ESG | 2019-10-08 | 28 | 28 |  | EXR/292608_EX/2010535 | No Sample Type
Sodium (Diss) (mg/l) |  | Skelbrooke | SK12 | ESG | 2019-10-08 | 17 | 17 |  | EXR/292608_EX/2010536 | No Sample Type
Sodium (Diss) (mg/l) |  | Skelbrooke | SK21 | ESG | 2019-10-08 | 31 | 31 |  | EXR/292608_EX/2010537 | No Sample Type
Sodium (Diss) (mg/l) |  | Skelbrooke | SKSW03 | ESG | 2019-10-08 | 90 | 90 |  | EXR/292608_EX/2010538 | No Sample Type
Toluene (ug/l) |  | Skelbrooke | SK01 | ESG | 2019-10-08 | <1 | 1 |  | EXR/292608_EX/2010525 | No Sample Type
Toluene (ug/l) |  | Skelbrooke | SK02 | ESG | 2019-10-08 | <1 | 1 |  | EXR/292608_EX/2010526 | No Sample Type
Toluene (ug/l) |  | Skelbrooke | SK03 | ESG | 2019-10-08 | <1 | 1 |  | EXR/292608_EX/2010527 | No Sample Type
Toluene (ug/l) |  | Skelbrooke | SK04 | ESG | 2019-10-08 | <1 | 1 |  | EXR/292608_EX/2010528 | No Sample Type
Toluene (ug/l) |  | Skelbrooke | SK05 | ESG | 2019-10-08 | <1 | 1 |  | EXR/292608_EX/2010529 | No Sample Type
Toluene (ug/l) |  | Skelbrooke | SK06 | ESG | 2019-10-08 | <1 | 1 |  | EXR/292608_EX/2010530 | No Sample Type
Toluene (ug/l) |  | Skelbrooke | SK07 | ESG | 2019-10-08 | <1 | 1 |  | EXR/292608_EX/2010531 | No Sample Type
Toluene (ug/l) |  | Skelbrooke | SK08 | ESG | 2019-10-08 | <1 | 1 |  | EXR/292608_EX/2010532 | No Sample Type
Toluene (ug/l) |  | Skelbrooke | SK09 | ESG | 2019-10-08 | <1 | 1 |  | EXR/292608_EX/2010533 | No Sample Type
Toluene (ug/l) |  | Skelbrooke | SK10 | ESG | 2019-10-08 | <1 | 1 |  | EXR/292608_EX/2010534 | No Sample Type
Toluene (ug/l) |  | Skelbrooke | SK11 | ESG | 2019-10-08 | <1 | 1 |  | EXR/292608_EX/2010535 | No Sample Type
Toluene (ug/l) |  | Skelbrooke | SK12 | ESG | 2019-10-08 | <1 | 1 |  | EXR/292608_EX/2010536 | No Sample Type
Toluene (ug/l) |  | Skelbrooke | SK21 | ESG | 2019-10-08 | <1 | 1 |  | EXR/292608_EX/2010537 | No Sample Type
Toluene (ug/l) |  | Skelbrooke | SKSW03 | ESG | 2019-10-08 | <1 | 1 |  | EXR/292608_EX/2010538 | No Sample Type
Total Organic Carbon (mg/l) |  | Skelbrooke | SK01 | ESG | 2019-10-08 | 7.9 | 7.9 |  | EXR/292608_EX/2010525 | No Sample Type
Total Organic Carbon (mg/l) |  | Skelbrooke | SK02 | ESG | 2019-10-08 | 5.2 | 5.2 |  | EXR/292608_EX/2010526 | No Sample Type
Total Organic Carbon (mg/l) |  | Skelbrooke | SK03 | ESG | 2019-10-08 | 2.5 | 2.5 |  | EXR/292608_EX/2010527 | No Sample Type
Total Organic Carbon (mg/l) |  | Skelbrooke | SK04 | ESG | 2019-10-08 | 2.7 | 2.7 |  | EXR/292608_EX/2010528 | No Sample Type
Total Organic Carbon (mg/l) |  | Skelbrooke | SK05 | ESG | 2019-10-08 | 2.6 | 2.6 |  | EXR/292608_EX/2010529 | No Sample Type
Total Organic Carbon (mg/l) |  | Skelbrooke | SK06 | ESG | 2019-10-08 | 10 | 10 |  | EXR/292608_EX/2010530 | No Sample Type
Total Organic Carbon (mg/l) |  | Skelbrooke | SK07 | ESG | 2019-10-08 | 6.6 | 6.6 |  | EXR/292608_EX/2010531 | No Sample Type
Total Organic Carbon (mg/l) |  | Skelbrooke | SK08 | ESG | 2019-10-08 | 1.9 | 1.9 |  | EXR/292608_EX/2010532 | No Sample Type
Total Organic Carbon (mg/l) |  | Skelbrooke | SK09 | ESG | 2019-10-08 | 3.7 | 3.7 |  | EXR/292608_EX/2010533 | No Sample Type
Total Organic Carbon (mg/l) |  | Skelbrooke | SK10 | ESG | 2019-10-08 | 5.9 | 5.9 |  | EXR/292608_EX/2010534 | No Sample Type
Total Organic Carbon (mg/l) |  | Skelbrooke | SK11 | ESG | 2019-10-08 | 4.5 | 4.5 |  | EXR/292608_EX/2010535 | No Sample Type
Total Organic Carbon (mg/l) |  | Skelbrooke | SK12 | ESG | 2019-10-08 | 5 | 5 |  | EXR/292608_EX/2010536 | No Sample Type
Total Organic Carbon (mg/l) |  | Skelbrooke | SK21 | ESG | 2019-10-08 | 1 | 1 |  | EXR/292608_EX/2010537 | No Sample Type
Total Organic Carbon (mg/l) |  | Skelbrooke | SKSW03 | ESG | 2019-10-08 | 25 | 25 |  | EXR/292608_EX/2010538 | No Sample Type
Total Oxidised Nitrogen (mg/l) |  | Skelbrooke | SK01 | ESG | 2019-10-08 | 7.2 | 7.2 |  | EXR/292608_EX/2010525 | No Sample Type
Total Oxidised Nitrogen (mg/l) |  | Skelbrooke | SK02 | ESG | 2019-10-08 | 2.9 | 2.9 |  | EXR/292608_EX/2010526 | No Sample Type
Total Oxidised Nitrogen (mg/l) |  | Skelbrooke | SK03 | ESG | 2019-10-08 | <0.2 | 0.2 |  | EXR/292608_EX/2010527 | No Sample Type
Total Oxidised Nitrogen (mg/l) |  | Skelbrooke | SK04 | ESG | 2019-10-08 | 15 | 15 |  | EXR/292608_EX/2010528 | No Sample Type
Total Oxidised Nitrogen (mg/l) |  | Skelbrooke | SK05 | ESG | 2019-10-08 | 5 | 5 |  | EXR/292608_EX/2010529 | No Sample Type
Total Oxidised Nitrogen (mg/l) |  | Skelbrooke | SK06 | ESG | 2019-10-08 | 19 | 19 |  | EXR/292608_EX/2010530 | No Sample Type
Total Oxidised Nitrogen (mg/l) |  | Skelbrooke | SK07 | ESG | 2019-10-08 | 29.1 | 29.1 |  | EXR/292608_EX/2010531 | No Sample Type
Total Oxidised Nitrogen (mg/l) |  | Skelbrooke | SK08 | ESG | 2019-10-08 | 28.7 | 28.7 |  | EXR/292608_EX/2010532 | No Sample Type
Total Oxidised Nitrogen (mg/l) |  | Skelbrooke | SK09 | ESG | 2019-10-08 | 20.8 | 20.8 |  | EXR/292608_EX/2010533 | No Sample Type
Total Oxidised Nitrogen (mg/l) |  | Skelbrooke | SK10 | ESG | 2019-10-08 | 4 | 4 |  | EXR/292608_EX/2010534 | No Sample Type
Total Oxidised Nitrogen (mg/l) |  | Skelbrooke | SK11 | ESG | 2019-10-08 | 23 | 23 |  | EXR/292608_EX/2010535 | No Sample Type
Total Oxidised Nitrogen (mg/l) |  | Skelbrooke | SK12 | ESG | 2019-10-08 | 61.4 | 61.4 |  | EXR/292608_EX/2010536 | No Sample Type
Total Oxidised Nitrogen (mg/l) |  | Skelbrooke | SK21 | ESG | 2019-10-08 | 22.5 | 22.5 |  | EXR/292608_EX/2010537 | No Sample Type
Total Oxidised Nitrogen (mg/l) |  | Skelbrooke | SKSW03 | ESG | 2019-10-08 | 14.7 | 14.7 |  | EXR/292608_EX/2010538 | No Sample Type
Total Sulphur (Diss) (SO4:mg/l) |  | Skelbrooke | SK01 | ESG | 2019-10-08 | 950 | 950 |  | EXR/292608_EX/2010525 | No Sample Type
Total Sulphur (Diss) (SO4:mg/l) |  | Skelbrooke | SK02 | ESG | 2019-10-08 | 449 | 449 |  | EXR/292608_EX/2010526 | No Sample Type
Total Sulphur (Diss) (SO4:mg/l) |  | Skelbrooke | SK03 | ESG | 2019-10-08 | 1890 | 1890 |  | EXR/292608_EX/2010527 | No Sample Type
Total Sulphur (Diss) (SO4:mg/l) |  | Skelbrooke | SK04 | ESG | 2019-10-08 | 576 | 576 |  | EXR/292608_EX/2010528 | No Sample Type
Total Sulphur (Diss) (SO4:mg/l) |  | Skelbrooke | SK05 | ESG | 2019-10-08 | 1670 | 1670 |  | EXR/292608_EX/2010529 | No Sample Type
Total Sulphur (Diss) (SO4:mg/l) |  | Skelbrooke | SK06 | ESG | 2019-10-08 | 387 | 387 |  | EXR/292608_EX/2010530 | No Sample Type
Total Sulphur (Diss) (SO4:mg/l) |  | Skelbrooke | SK07 | ESG | 2019-10-08 | 152 | 152 |  | EXR/292608_EX/2010531 | No Sample Type
Total Sulphur (Diss) (SO4:mg/l) |  | Skelbrooke | SK08 | ESG | 2019-10-08 | 320 | 320 |  | EXR/292608_EX/2010532 | No Sample Type
Total Sulphur (Diss) (SO4:mg/l) |  | Skelbrooke | SK09 | ESG | 2019-10-08 | 360 | 360 |  | EXR/292608_EX/2010533 | No Sample Type
Total Sulphur (Diss) (SO4:mg/l) |  | Skelbrooke | SK10 | ESG | 2019-10-08 | 1510 | 1510 |  | EXR/292608_EX/2010534 | No Sample Type
Total Sulphur (Diss) (SO4:mg/l) |  | Skelbrooke | SK11 | ESG | 2019-10-08 | 1680 | 1680 |  | EXR/292608_EX/2010535 | No Sample Type
Total Sulphur (Diss) (SO4:mg/l) |  | Skelbrooke | SK12 | ESG | 2019-10-08 | 431 | 431 |  | EXR/292608_EX/2010536 | No Sample Type
Total Sulphur (Diss) (SO4:mg/l) |  | Skelbrooke | SK21 | ESG | 2019-10-08 | 178 | 178 |  | EXR/292608_EX/2010537 | No Sample Type
Total Sulphur (Diss) (SO4:mg/l) |  | Skelbrooke | SKSW03 | ESG | 2019-10-08 | 1010 | 1010 |  | EXR/292608_EX/2010538 | No Sample Type
Zinc (Diss) (mg/l) |  | Skelbrooke | SK01 | ESG | 2019-10-08 | 0.008 | 0.008 |  | EXR/292608_EX/2010525 | No Sample Type
Zinc (Diss) (mg/l) |  | Skelbrooke | SK02 | ESG | 2019-10-08 | 0.022 | 0.022 |  | EXR/292608_EX/2010526 | No Sample Type
Zinc (Diss) (mg/l) |  | Skelbrooke | SK03 | ESG | 2019-10-08 | 0.006 | 0.006 |  | EXR/292608_EX/2010527 | No Sample Type
Zinc (Diss) (mg/l) |  | Skelbrooke | SK04 | ESG | 2019-10-08 | 0.008 | 0.008 |  | EXR/292608_EX/2010528 | No Sample Type
Zinc (Diss) (mg/l) |  | Skelbrooke | SK05 | ESG | 2019-10-08 | 0.022 | 0.022 |  | EXR/292608_EX/2010529 | No Sample Type
Zinc (Diss) (mg/l) |  | Skelbrooke | SK06 | ESG | 2019-10-08 | 0.022 | 0.022 |  | EXR/292608_EX/2010530 | No Sample Type
Zinc (Diss) (mg/l) |  | Skelbrooke | SK07 | ESG | 2019-10-08 | 0.016 | 0.016 |  | EXR/292608_EX/2010531 | No Sample Type
Zinc (Diss) (mg/l) |  | Skelbrooke | SK08 | ESG | 2019-10-08 | 0.011 | 0.011 |  | EXR/292608_EX/2010532 | No Sample Type
Zinc (Diss) (mg/l) |  | Skelbrooke | SK09 | ESG | 2019-10-08 | 0.024 | 0.024 |  | EXR/292608_EX/2010533 | No Sample Type
Zinc (Diss) (mg/l) |  | Skelbrooke | SK10 | ESG | 2019-10-08 | 0.01 | 0.01 |  | EXR/292608_EX/2010534 | No Sample Type
Zinc (Diss) (mg/l) |  | Skelbrooke | SK11 | ESG | 2019-10-08 | 0.009 | 0.009 |  | EXR/292608_EX/2010535 | No Sample Type
Zinc (Diss) (mg/l) |  | Skelbrooke | SK12 | ESG | 2019-10-08 | 0.012 | 0.012 |  | EXR/292608_EX/2010536 | No Sample Type
Zinc (Diss) (mg/l) |  | Skelbrooke | SK21 | ESG | 2019-10-08 | <0.002 | 0.002 |  | EXR/292608_EX/2010537 | No Sample Type
Zinc (Diss) (mg/l) |  | Skelbrooke | SKSW03 | ESG | 2019-10-08 | 0.034 | 0.034 |  | EXR/292608_EX/2010538 | No Sample Type
Water Level (mAOD) |  | Skelbrooke | SK01 | derived | 2019-10-15 | 24.46 | 24.46 |  |  | No Sample Type
Water Level (mAOD) |  | Skelbrooke | SK02 | derived | 2019-10-15 | 24.53 | 24.53 |  |  | No Sample Type
Water Level (mAOD) |  | Skelbrooke | SK03 | derived | 2019-10-15 | 27.72 | 27.72 |  |  | No Sample Type
Water Level (mAOD) |  | Skelbrooke | SK04 | derived | 2019-10-15 | 32.34 | 32.34 |  |  | No Sample Type
Water Level (mAOD) |  | Skelbrooke | SK05 | derived | 2019-10-15 | 34.62 | 34.62 |  |  | No Sample Type
Water Level (mAOD) |  | Skelbrooke | SK06 | derived | 2019-10-15 | 36.64 | 36.64 |  |  | No Sample Type
Water Level (mAOD) |  | Skelbrooke | SK07 | derived | 2019-10-15 | 37.7 | 37.7 |  |  | No Sample Type
Water Level (mAOD) |  | Skelbrooke | SK08 | derived | 2019-10-15 | 40.71 | 40.71 |  |  | No Sample Type
Water Level (mAOD) |  | Skelbrooke | SK09 | derived | 2019-10-15 | 37.27 | 37.27 |  |  | No Sample Type
Water Level (mAOD) |  | Skelbrooke | SK10 | derived | 2019-10-15 | 37.66 | 37.66 |  |  | No Sample Type
Water Level (mAOD) |  | Skelbrooke | SK11 | derived | 2019-10-15 | 37.12 | 37.12 |  |  | No Sample Type
Water Level (mAOD) |  | Skelbrooke | SK12 | derived | 2019-10-15 | 42.08 | 42.08 |  |  | No Sample Type
Water Level (mAOD) |  | Skelbrooke | SK21 | derived | 2019-10-15 | 28.49 | 28.49 |  |  | No Sample Type
Water Level (mAOD) |  | Skelbrooke | SKSW03 | derived | 2019-10-15 | 28.53 | 28.53 |  |  | No Sample Type
Water Temperature (Deg C) |  | Skelbrooke | SK01 | enitial | 2019-10-15 | 11.7 | 11.7 |  |  | No Sample Type
Water Temperature (Deg C) |  | Skelbrooke | SK02 | enitial | 2019-10-15 | 11.4 | 11.4 |  |  | No Sample Type
Water Temperature (Deg C) |  | Skelbrooke | SK03 | enitial | 2019-10-15 | 10.7 | 10.7 |  |  | No Sample Type
Water Temperature (Deg C) |  | Skelbrooke | SK04 | enitial | 2019-10-15 | 10.8 | 10.8 |  |  | No Sample Type
Water Temperature (Deg C) |  | Skelbrooke | SK05 | enitial | 2019-10-15 | 10.9 | 10.9 |  |  | No Sample Type
Water Temperature (Deg C) |  | Skelbrooke | SK06 | enitial | 2019-10-15 | 11.6 | 11.6 |  |  | No Sample Type
Water Temperature (Deg C) |  | Skelbrooke | SK07 | enitial | 2019-10-15 | 11.1 | 11.1 |  |  | No Sample Type
Water Temperature (Deg C) |  | Skelbrooke | SK08 | enitial | 2019-10-15 | 14.8 | 14.8 |  |  | No Sample Type
Water Temperature (Deg C) |  | Skelbrooke | SK09 | enitial | 2019-10-15 | 10.7 | 10.7 |  |  | No Sample Type
Water Temperature (Deg C) |  | Skelbrooke | SK10 | enitial | 2019-10-15 | 10.6 | 10.6 |  |  | No Sample Type
Water Temperature (Deg C) |  | Skelbrooke | SK11 | enitial | 2019-10-15 | 11.3 | 11.3 |  |  | No Sample Type
Water Temperature (Deg C) |  | Skelbrooke | SK12 | enitial | 2019-10-15 | 10.5 | 10.5 |  |  | No Sample Type
Water Temperature (Deg C) |  | Skelbrooke | SK21 | enitial | 2019-10-15 | 10.8 | 10.8 |  |  | No Sample Type
Water Temperature (Deg C) |  | Skelbrooke | SKSW03 | enitial | 2019-10-15 | 14.8 | 14.8 |  |  | No Sample Type
Water Level (mAOD) |  | Skelbrooke | SKSW02 | derived | 2019-10-31 | 35.13 | 35.13 |  |  | No Sample Type
Alkalinity (CaCO3:mg/l) |  | Skelbrooke | SK01 | ESG | 2020-01-06 | 456 | 456 |  | EXR/297473_EX/2030679 | No Sample Type
Alkalinity (CaCO3:mg/l) |  | Skelbrooke | SK02 | ESG | 2020-01-06 | 344 | 344 |  | EXR/297473_EX/2030680 | No Sample Type
Alkalinity (CaCO3:mg/l) |  | Skelbrooke | SK03 | ESG | 2020-01-06 | 292 | 292 |  | EXR/297473_EX/2030681 | No Sample Type
Alkalinity (CaCO3:mg/l) |  | Skelbrooke | SK04 | ESG | 2020-01-06 | 415 | 415 |  | EXR/297473_EX/2030682 | No Sample Type
Alkalinity (CaCO3:mg/l) |  | Skelbrooke | SK05 | ESG | 2020-01-06 | 376 | 376 |  | EXR/297473_EX/2030683 | No Sample Type
Alkalinity (CaCO3:mg/l) |  | Skelbrooke | SK06 | ESG | 2020-01-06 | 256 | 256 |  | EXR/297473_EX/2030684 | No Sample Type
Alkalinity (CaCO3:mg/l) |  | Skelbrooke | SK07 | ESG | 2020-01-06 | 311 | 311 |  | EXR/297473_EX/2030685 | No Sample Type
Alkalinity (CaCO3:mg/l) |  | Skelbrooke | SK08 | ESG | 2020-01-06 | 300 | 300 |  | EXR/297473_EX/2030686 | No Sample Type
Alkalinity (CaCO3:mg/l) |  | Skelbrooke | SK09 | ESG | 2020-01-06 | 344 | 344 |  | EXR/297473_EX/2030687 | No Sample Type
Alkalinity (CaCO3:mg/l) |  | Skelbrooke | SK10 | ESG | 2020-01-06 | 417 | 417 |  | EXR/297473_EX/2030688 | No Sample Type
Alkalinity (CaCO3:mg/l) |  | Skelbrooke | SK11 | ESG | 2020-01-06 | 279 | 279 |  | EXR/297473_EX/2030689 | No Sample Type
Alkalinity (CaCO3:mg/l) |  | Skelbrooke | SK12 | ESG | 2020-01-06 | 302 | 302 |  | EXR/297473_EX/2030690 | No Sample Type
Alkalinity (CaCO3:mg/l) |  | Skelbrooke | SK21 | ESG | 2020-01-06 | 386 | 386 |  | EXR/297473_EX/2030691 | No Sample Type
Alkalinity (CaCO3:mg/l) |  | Skelbrooke | SKSW03 | ESG | 2020-01-06 | 376 | 376 |  | EXR/297473_EX/2030692 | No Sample Type
Ammoniacal Nitrogen (N:mg/l) |  | Skelbrooke | SK01 | ESG | 2020-01-06 | 0.08 | 0.08 |  | EXR/297473_EX/2030679 | No Sample Type
Ammoniacal Nitrogen (N:mg/l) |  | Skelbrooke | SK02 | ESG | 2020-01-06 | 0.02 | 0.02 |  | EXR/297473_EX/2030680 | No Sample Type
Ammoniacal Nitrogen (N:mg/l) |  | Skelbrooke | SK03 | ESG | 2020-01-06 | 0.04 | 0.04 |  | EXR/297473_EX/2030681 | No Sample Type
Ammoniacal Nitrogen (N:mg/l) |  | Skelbrooke | SK04 | ESG | 2020-01-06 | 0.01 | 0.01 |  | EXR/297473_EX/2030682 | No Sample Type
Ammoniacal Nitrogen (N:mg/l) |  | Skelbrooke | SK05 | ESG | 2020-01-06 | 0.01 | 0.01 |  | EXR/297473_EX/2030683 | No Sample Type
Ammoniacal Nitrogen (N:mg/l) |  | Skelbrooke | SK06 | ESG | 2020-01-06 | 0.02 | 0.02 |  | EXR/297473_EX/2030684 | No Sample Type
Ammoniacal Nitrogen (N:mg/l) |  | Skelbrooke | SK07 | ESG | 2020-01-06 | 0.02 | 0.02 |  | EXR/297473_EX/2030685 | No Sample Type
Ammoniacal Nitrogen (N:mg/l) |  | Skelbrooke | SK08 | ESG | 2020-01-06 | 0.01 | 0.01 |  | EXR/297473_EX/2030686 | No Sample Type
Ammoniacal Nitrogen (N:mg/l) |  | Skelbrooke | SK09 | ESG | 2020-01-06 | 0.02 | 0.02 |  | EXR/297473_EX/2030687 | No Sample Type
Ammoniacal Nitrogen (N:mg/l) |  | Skelbrooke | SK10 | ESG | 2020-01-06 | 0.02 | 0.02 |  | EXR/297473_EX/2030688 | No Sample Type
Ammoniacal Nitrogen (N:mg/l) |  | Skelbrooke | SK11 | ESG | 2020-01-06 | 0.02 | 0.02 |  | EXR/297473_EX/2030689 | No Sample Type
Ammoniacal Nitrogen (N:mg/l) |  | Skelbrooke | SK12 | ESG | 2020-01-06 | 0.11 | 0.11 |  | EXR/297473_EX/2030690 | No Sample Type
Ammoniacal Nitrogen (N:mg/l) |  | Skelbrooke | SK21 | ESG | 2020-01-06 | 0.01 | 0.01 |  | EXR/297473_EX/2030691 | No Sample Type
Ammoniacal Nitrogen (N:mg/l) |  | Skelbrooke | SKSW03 | ESG | 2020-01-06 | 0.5 | 0.5 |  | EXR/297473_EX/2030692 | No Sample Type
BOD | mg/l | Skelbrooke | SK01 | ESG | 2020-01-06 | 1.4 | 1.4 |  | EXR/297473_EX/2030679 | No Sample Type
BOD | mg/l | Skelbrooke | SK02 | ESG | 2020-01-06 | <1.0 | 1 |  | EXR/297473_EX/2030680 | No Sample Type
BOD | mg/l | Skelbrooke | SK03 | ESG | 2020-01-06 | <2.0 | 2 |  | EXR/297473_EX/2030681 | No Sample Type
BOD | mg/l | Skelbrooke | SK04 | ESG | 2020-01-06 | <2.0 | 2 |  | EXR/297473_EX/2030682 | No Sample Type
BOD | mg/l | Skelbrooke | SK05 | ESG | 2020-01-06 | <2.0 | 2 |  | EXR/297473_EX/2030683 | No Sample Type
BOD | mg/l | Skelbrooke | SK06 | ESG | 2020-01-06 | <2.0 | 2 |  | EXR/297473_EX/2030684 | No Sample Type
BOD | mg/l | Skelbrooke | SK07 | ESG | 2020-01-06 | <2.0 | 2 |  | EXR/297473_EX/2030685 | No Sample Type
BOD | mg/l | Skelbrooke | SK08 | ESG | 2020-01-06 | <1.0 | 1 |  | EXR/297473_EX/2030686 | No Sample Type
BOD | mg/l | Skelbrooke | SK09 | ESG | 2020-01-06 | <1.0 | 1 |  | EXR/297473_EX/2030687 | No Sample Type
BOD | mg/l | Skelbrooke | SK10 | ESG | 2020-01-06 | <1.0 | 1 |  | EXR/297473_EX/2030688 | No Sample Type
BOD | mg/l | Skelbrooke | SK11 | ESG | 2020-01-06 | <1.0 | 1 |  | EXR/297473_EX/2030689 | No Sample Type
BOD | mg/l | Skelbrooke | SK12 | ESG | 2020-01-06 | 1.1 | 1.1 |  | EXR/297473_EX/2030690 | No Sample Type
BOD | mg/l | Skelbrooke | SK21 | ESG | 2020-01-06 | <1.0 | 1 |  | EXR/297473_EX/2030691 | No Sample Type
BOD | mg/l | Skelbrooke | SKSW03 | ESG | 2020-01-06 | <5.7 | 5.7 |  | EXR/297473_EX/2030692 | No Sample Type
Cadmium (Diss) (mg/l) |  | Skelbrooke | SK01 | ESG | 2020-01-06 | 4e-05 | 4e-05 |  | EXR/297473_EX/2030679 | No Sample Type
Cadmium (Diss) (mg/l) |  | Skelbrooke | SK02 | ESG | 2020-01-06 | 3e-05 | 3e-05 |  | EXR/297473_EX/2030680 | No Sample Type
Cadmium (Diss) (mg/l) |  | Skelbrooke | SK03 | ESG | 2020-01-06 | <0.00002 | 2e-05 |  | EXR/297473_EX/2030681 | No Sample Type
Cadmium (Diss) (mg/l) |  | Skelbrooke | SK04 | ESG | 2020-01-06 | 8e-05 | 8e-05 |  | EXR/297473_EX/2030682 | No Sample Type
Cadmium (Diss) (mg/l) |  | Skelbrooke | SK05 | ESG | 2020-01-06 | 5e-05 | 5e-05 |  | EXR/297473_EX/2030683 | No Sample Type
Cadmium (Diss) (mg/l) |  | Skelbrooke | SK06 | ESG | 2020-01-06 | 5e-05 | 5e-05 |  | EXR/297473_EX/2030684 | No Sample Type
Cadmium (Diss) (mg/l) |  | Skelbrooke | SK07 | ESG | 2020-01-06 | 9e-05 | 9e-05 |  | EXR/297473_EX/2030685 | No Sample Type
Cadmium (Diss) (mg/l) |  | Skelbrooke | SK08 | ESG | 2020-01-06 | 5e-05 | 5e-05 |  | EXR/297473_EX/2030686 | No Sample Type
Cadmium (Diss) (mg/l) |  | Skelbrooke | SK09 | ESG | 2020-01-06 | 4e-05 | 4e-05 |  | EXR/297473_EX/2030687 | No Sample Type
Cadmium (Diss) (mg/l) |  | Skelbrooke | SK10 | ESG | 2020-01-06 | 0.00023 | 0.00023 |  | EXR/297473_EX/2030688 | No Sample Type
Cadmium (Diss) (mg/l) |  | Skelbrooke | SK11 | ESG | 2020-01-06 | 7e-05 | 7e-05 |  | EXR/297473_EX/2030689 | No Sample Type
Cadmium (Diss) (mg/l) |  | Skelbrooke | SK12 | ESG | 2020-01-06 | 0.00011 | 0.00011 |  | EXR/297473_EX/2030690 | No Sample Type
Cadmium (Diss) (mg/l) |  | Skelbrooke | SK21 | ESG | 2020-01-06 | 5e-05 | 5e-05 |  | EXR/297473_EX/2030691 | No Sample Type
Cadmium (Diss) (mg/l) |  | Skelbrooke | SKSW03 | ESG | 2020-01-06 | 4e-05 | 4e-05 |  | EXR/297473_EX/2030692 | No Sample Type
Calcium (Diss) (mg/l) |  | Skelbrooke | SK01 | ESG | 2020-01-06 | 219 | 219 |  | EXR/297473_EX/2030679 | No Sample Type
Calcium (Diss) (mg/l) |  | Skelbrooke | SK02 | ESG | 2020-01-06 | 383 | 383 |  | EXR/297473_EX/2030680 | No Sample Type
Calcium (Diss) (mg/l) |  | Skelbrooke | SK03 | ESG | 2020-01-06 | 818 | 818 |  | EXR/297473_EX/2030681 | No Sample Type
Calcium (Diss) (mg/l) |  | Skelbrooke | SK04 | ESG | 2020-01-06 | 269 | 269 |  | EXR/297473_EX/2030682 | No Sample Type
Calcium (Diss) (mg/l) |  | Skelbrooke | SK05 | ESG | 2020-01-06 | 779 | 779 |  | EXR/297473_EX/2030683 | No Sample Type
Calcium (Diss) (mg/l) |  | Skelbrooke | SK06 | ESG | 2020-01-06 | 143 | 143 |  | EXR/297473_EX/2030684 | No Sample Type
Calcium (Diss) (mg/l) |  | Skelbrooke | SK07 | ESG | 2020-01-06 | 177 | 177 |  | EXR/297473_EX/2030685 | No Sample Type
Calcium (Diss) (mg/l) |  | Skelbrooke | SK08 | ESG | 2020-01-06 | 219 | 219 |  | EXR/297473_EX/2030686 | No Sample Type
Calcium (Diss) (mg/l) |  | Skelbrooke | SK09 | ESG | 2020-01-06 | 241 | 241 |  | EXR/297473_EX/2030687 | No Sample Type
Calcium (Diss) (mg/l) |  | Skelbrooke | SK10 | ESG | 2020-01-06 | 298 | 298 |  | EXR/297473_EX/2030688 | No Sample Type
Calcium (Diss) (mg/l) |  | Skelbrooke | SK11 | ESG | 2020-01-06 | 848 | 848 |  | EXR/297473_EX/2030689 | No Sample Type
Calcium (Diss) (mg/l) |  | Skelbrooke | SK12 | ESG | 2020-01-06 | 288 | 288 |  | EXR/297473_EX/2030690 | No Sample Type
Calcium (Diss) (mg/l) |  | Skelbrooke | SK21 | ESG | 2020-01-06 | 225 | 225 |  | EXR/297473_EX/2030691 | No Sample Type
Calcium (Diss) (mg/l) |  | Skelbrooke | SKSW03 | ESG | 2020-01-06 | 240 | 240 |  | EXR/297473_EX/2030692 | No Sample Type
Chloride | mg/l | Skelbrooke | SK01 | ESG | 2020-01-06 | 64 | 64 |  | EXR/297473_EX/2030679 | No Sample Type
Chloride | mg/l | Skelbrooke | SK02 | ESG | 2020-01-06 | 186 | 186 |  | EXR/297473_EX/2030680 | No Sample Type
Chloride | mg/l | Skelbrooke | SK03 | ESG | 2020-01-06 | 51 | 51 |  | EXR/297473_EX/2030681 | No Sample Type
Chloride | mg/l | Skelbrooke | SK04 | ESG | 2020-01-06 | 48 | 48 |  | EXR/297473_EX/2030682 | No Sample Type
Chloride | mg/l | Skelbrooke | SK05 | ESG | 2020-01-06 | 38 | 38 |  | EXR/297473_EX/2030683 | No Sample Type
Chloride | mg/l | Skelbrooke | SK06 | ESG | 2020-01-06 | 11 | 11 |  | EXR/297473_EX/2030684 | No Sample Type
Chloride | mg/l | Skelbrooke | SK07 | ESG | 2020-01-06 | 18 | 18 |  | EXR/297473_EX/2030685 | No Sample Type
Chloride | mg/l | Skelbrooke | SK08 | ESG | 2020-01-06 | 83 | 83 |  | EXR/297473_EX/2030686 | No Sample Type
Chloride | mg/l | Skelbrooke | SK09 | ESG | 2020-01-06 | 21 | 21 |  | EXR/297473_EX/2030687 | No Sample Type
Chloride | mg/l | Skelbrooke | SK10 | ESG | 2020-01-06 | 40 | 40 |  | EXR/297473_EX/2030688 | No Sample Type
Chloride | mg/l | Skelbrooke | SK11 | ESG | 2020-01-06 | 50 | 50 |  | EXR/297473_EX/2030689 | No Sample Type
Chloride | mg/l | Skelbrooke | SK12 | ESG | 2020-01-06 | 24 | 24 |  | EXR/297473_EX/2030690 | No Sample Type
Chloride | mg/l | Skelbrooke | SK21 | ESG | 2020-01-06 | 101 | 101 |  | EXR/297473_EX/2030691 | No Sample Type
Chloride | mg/l | Skelbrooke | SKSW03 | ESG | 2020-01-06 | 43 | 43 |  | EXR/297473_EX/2030692 | No Sample Type
Chromium (Diss) (mg/l) |  | Skelbrooke | SK01 | ESG | 2020-01-06 | <0.001 | 0.001 |  | EXR/297473_EX/2030679 | No Sample Type
Chromium (Diss) (mg/l) |  | Skelbrooke | SK02 | ESG | 2020-01-06 | <0.001 | 0.001 |  | EXR/297473_EX/2030680 | No Sample Type
Chromium (Diss) (mg/l) |  | Skelbrooke | SK03 | ESG | 2020-01-06 | <0.001 | 0.001 |  | EXR/297473_EX/2030681 | No Sample Type
Chromium (Diss) (mg/l) |  | Skelbrooke | SK04 | ESG | 2020-01-06 | <0.001 | 0.001 |  | EXR/297473_EX/2030682 | No Sample Type
Chromium (Diss) (mg/l) |  | Skelbrooke | SK05 | ESG | 2020-01-06 | <0.001 | 0.001 |  | EXR/297473_EX/2030683 | No Sample Type
Chromium (Diss) (mg/l) |  | Skelbrooke | SK06 | ESG | 2020-01-06 | <0.001 | 0.001 |  | EXR/297473_EX/2030684 | No Sample Type
Chromium (Diss) (mg/l) |  | Skelbrooke | SK07 | ESG | 2020-01-06 | 0.001 | 0.001 |  | EXR/297473_EX/2030685 | No Sample Type
Chromium (Diss) (mg/l) |  | Skelbrooke | SK08 | ESG | 2020-01-06 | <0.001 | 0.001 |  | EXR/297473_EX/2030686 | No Sample Type
Chromium (Diss) (mg/l) |  | Skelbrooke | SK09 | ESG | 2020-01-06 | <0.001 | 0.001 |  | EXR/297473_EX/2030687 | No Sample Type
Chromium (Diss) (mg/l) |  | Skelbrooke | SK10 | ESG | 2020-01-06 | <0.001 | 0.001 |  | EXR/297473_EX/2030688 | No Sample Type
Chromium (Diss) (mg/l) |  | Skelbrooke | SK11 | ESG | 2020-01-06 | <0.001 | 0.001 |  | EXR/297473_EX/2030689 | No Sample Type
Chromium (Diss) (mg/l) |  | Skelbrooke | SK12 | ESG | 2020-01-06 | <0.001 | 0.001 |  | EXR/297473_EX/2030690 | No Sample Type
Chromium (Diss) (mg/l) |  | Skelbrooke | SK21 | ESG | 2020-01-06 | <0.001 | 0.001 |  | EXR/297473_EX/2030691 | No Sample Type
Chromium (Diss) (mg/l) |  | Skelbrooke | SKSW03 | ESG | 2020-01-06 | <0.001 | 0.001 |  | EXR/297473_EX/2030692 | No Sample Type
COD | mg/l | Skelbrooke | SK01 | ESG | 2020-01-06 | 27 | 27 |  | EXR/297473_EX/2030679 | No Sample Type
COD | mg/l | Skelbrooke | SK02 | ESG | 2020-01-06 | 15 | 15 |  | EXR/297473_EX/2030680 | No Sample Type
COD | mg/l | Skelbrooke | SK03 | ESG | 2020-01-06 | 7 | 7 |  | EXR/297473_EX/2030681 | No Sample Type
COD | mg/l | Skelbrooke | SK04 | ESG | 2020-01-06 | 6 | 6 |  | EXR/297473_EX/2030682 | No Sample Type
COD | mg/l | Skelbrooke | SK05 | ESG | 2020-01-06 | <5 | 5 |  | EXR/297473_EX/2030683 | No Sample Type
COD | mg/l | Skelbrooke | SK06 | ESG | 2020-01-06 | 13 | 13 |  | EXR/297473_EX/2030684 | No Sample Type
COD | mg/l | Skelbrooke | SK07 | ESG | 2020-01-06 | 9 | 9 |  | EXR/297473_EX/2030685 | No Sample Type
COD | mg/l | Skelbrooke | SK08 | ESG | 2020-01-06 | 7 | 7 |  | EXR/297473_EX/2030686 | No Sample Type
COD | mg/l | Skelbrooke | SK09 | ESG | 2020-01-06 | 10 | 10 |  | EXR/297473_EX/2030687 | No Sample Type
COD | mg/l | Skelbrooke | SK10 | ESG | 2020-01-06 | 12 | 12 |  | EXR/297473_EX/2030688 | No Sample Type
COD | mg/l | Skelbrooke | SK11 | ESG | 2020-01-06 | 10 | 10 |  | EXR/297473_EX/2030689 | No Sample Type
COD | mg/l | Skelbrooke | SK12 | ESG | 2020-01-06 | 10 | 10 |  | EXR/297473_EX/2030690 | No Sample Type
COD | mg/l | Skelbrooke | SK21 | ESG | 2020-01-06 | <5 | 5 |  | EXR/297473_EX/2030691 | No Sample Type
COD | mg/l | Skelbrooke | SKSW03 | ESG | 2020-01-06 | 17 | 17 |  | EXR/297473_EX/2030692 | No Sample Type
Conductivity (uS / cm) |  | Skelbrooke | SK01 | ESG | 2020-01-06 | 1730 | 1730 |  | EXR/297473_EX/2030679 | No Sample Type
Conductivity (uS / cm) |  | Skelbrooke | SK02 | ESG | 2020-01-06 | 2500 | 2500 |  | EXR/297473_EX/2030680 | No Sample Type
Conductivity (uS / cm) |  | Skelbrooke | SK03 | ESG | 2020-01-06 | 2770 | 2770 |  | EXR/297473_EX/2030681 | No Sample Type
Conductivity (uS / cm) |  | Skelbrooke | SK04 | ESG | 2020-01-06 | 1720 | 1720 |  | EXR/297473_EX/2030682 | No Sample Type
Conductivity (uS / cm) |  | Skelbrooke | SK05 | ESG | 2020-01-06 | 2860 | 2860 |  | EXR/297473_EX/2030683 | No Sample Type
Conductivity (uS / cm) |  | Skelbrooke | SK06 | ESG | 2020-01-06 | 851 | 851 |  | EXR/297473_EX/2030684 | No Sample Type
Conductivity (uS / cm) |  | Skelbrooke | SK07 | ESG | 2020-01-06 | 1030 | 1030 |  | EXR/297473_EX/2030685 | No Sample Type
Conductivity (uS / cm) |  | Skelbrooke | SK08 | ESG | 2020-01-06 | 1450 | 1450 |  | EXR/297473_EX/2030686 | No Sample Type
Conductivity (uS / cm) |  | Skelbrooke | SK09 | ESG | 2020-01-06 | 1450 | 1450 |  | EXR/297473_EX/2030687 | No Sample Type
Conductivity (uS / cm) |  | Skelbrooke | SK10 | ESG | 2020-01-06 | 1770 | 1770 |  | EXR/297473_EX/2030688 | No Sample Type
Conductivity (uS / cm) |  | Skelbrooke | SK11 | ESG | 2020-01-06 | 2850 | 2850 |  | EXR/297473_EX/2030689 | No Sample Type
Conductivity (uS / cm) |  | Skelbrooke | SK12 | ESG | 2020-01-06 | 1650 | 1650 |  | EXR/297473_EX/2030690 | No Sample Type
Conductivity (uS / cm) |  | Skelbrooke | SK21 | ESG | 2020-01-06 | 1600 | 1600 |  | EXR/297473_EX/2030691 | No Sample Type
Conductivity (uS / cm) |  | Skelbrooke | SKSW03 | ESG | 2020-01-06 | 1550 | 1550 |  | EXR/297473_EX/2030692 | No Sample Type
Copper (Diss) (mg/l) |  | Skelbrooke | SK01 | ESG | 2020-01-06 | 0.007 | 0.007 |  | EXR/297473_EX/2030679 | No Sample Type
Copper (Diss) (mg/l) |  | Skelbrooke | SK02 | ESG | 2020-01-06 | 0.002 | 0.002 |  | EXR/297473_EX/2030680 | No Sample Type
Copper (Diss) (mg/l) |  | Skelbrooke | SK03 | ESG | 2020-01-06 | <0.001 | 0.001 |  | EXR/297473_EX/2030681 | No Sample Type
Copper (Diss) (mg/l) |  | Skelbrooke | SK04 | ESG | 2020-01-06 | 0.003 | 0.003 |  | EXR/297473_EX/2030682 | No Sample Type
Copper (Diss) (mg/l) |  | Skelbrooke | SK05 | ESG | 2020-01-06 | <0.001 | 0.001 |  | EXR/297473_EX/2030683 | No Sample Type
Copper (Diss) (mg/l) |  | Skelbrooke | SK06 | ESG | 2020-01-06 | 0.005 | 0.005 |  | EXR/297473_EX/2030684 | No Sample Type
Copper (Diss) (mg/l) |  | Skelbrooke | SK07 | ESG | 2020-01-06 | 0.006 | 0.006 |  | EXR/297473_EX/2030685 | No Sample Type
Copper (Diss) (mg/l) |  | Skelbrooke | SK08 | ESG | 2020-01-06 | 0.002 | 0.002 |  | EXR/297473_EX/2030686 | No Sample Type
Copper (Diss) (mg/l) |  | Skelbrooke | SK09 | ESG | 2020-01-06 | 0.002 | 0.002 |  | EXR/297473_EX/2030687 | No Sample Type
Copper (Diss) (mg/l) |  | Skelbrooke | SK10 | ESG | 2020-01-06 | 0.006 | 0.006 |  | EXR/297473_EX/2030688 | No Sample Type
Copper (Diss) (mg/l) |  | Skelbrooke | SK11 | ESG | 2020-01-06 | 0.002 | 0.002 |  | EXR/297473_EX/2030689 | No Sample Type
Copper (Diss) (mg/l) |  | Skelbrooke | SK12 | ESG | 2020-01-06 | 0.007 | 0.007 |  | EXR/297473_EX/2030690 | No Sample Type
Copper (Diss) (mg/l) |  | Skelbrooke | SK21 | ESG | 2020-01-06 | 0.002 | 0.002 |  | EXR/297473_EX/2030691 | No Sample Type
Copper (Diss) (mg/l) |  | Skelbrooke | SKSW03 | ESG | 2020-01-06 | 0.003 | 0.003 |  | EXR/297473_EX/2030692 | No Sample Type
Dissolved Oxygen (Lab) | mg/l | Skelbrooke | SK01 | ESG | 2020-01-06 | 8.2 | 8.2 |  | EXR/297473_EX/2030679 | No Sample Type
Dissolved Oxygen (Lab) | mg/l | Skelbrooke | SK02 | ESG | 2020-01-06 | 10.2 | 10.2 |  | EXR/297473_EX/2030680 | No Sample Type
Dissolved Oxygen (Lab) | mg/l | Skelbrooke | SK03 | ESG | 2020-01-06 | 3.3 | 3.3 |  | EXR/297473_EX/2030681 | No Sample Type
Dissolved Oxygen (Lab) | mg/l | Skelbrooke | SK04 | ESG | 2020-01-06 | 4 | 4 |  | EXR/297473_EX/2030682 | No Sample Type
Dissolved Oxygen (Lab) | mg/l | Skelbrooke | SK05 | ESG | 2020-01-06 | 4.4 | 4.4 |  | EXR/297473_EX/2030683 | No Sample Type
Dissolved Oxygen (Lab) | mg/l | Skelbrooke | SK06 | ESG | 2020-01-06 | 4 | 4 |  | EXR/297473_EX/2030684 | No Sample Type
Dissolved Oxygen (Lab) | mg/l | Skelbrooke | SK07 | ESG | 2020-01-06 | 4.9 | 4.9 |  | EXR/297473_EX/2030685 | No Sample Type
Dissolved Oxygen (Lab) | mg/l | Skelbrooke | SK08 | ESG | 2020-01-06 | 5.5 | 5.5 |  | EXR/297473_EX/2030686 | No Sample Type
Dissolved Oxygen (Lab) | mg/l | Skelbrooke | SK09 | ESG | 2020-01-06 | 6.6 | 6.6 |  | EXR/297473_EX/2030687 | No Sample Type
Dissolved Oxygen (Lab) | mg/l | Skelbrooke | SK10 | ESG | 2020-01-06 | 5.1 | 5.1 |  | EXR/297473_EX/2030688 | No Sample Type
Dissolved Oxygen (Lab) | mg/l | Skelbrooke | SK11 | ESG | 2020-01-06 | 4.9 | 4.9 |  | EXR/297473_EX/2030689 | No Sample Type
Dissolved Oxygen (Lab) | mg/l | Skelbrooke | SK12 | ESG | 2020-01-06 | 5.9 | 5.9 |  | EXR/297473_EX/2030690 | No Sample Type
Dissolved Oxygen (Lab) | mg/l | Skelbrooke | SK21 | ESG | 2020-01-06 | 5.4 | 5.4 |  | EXR/297473_EX/2030691 | No Sample Type
Dissolved Oxygen (Lab) | mg/l | Skelbrooke | SKSW03 | ESG | 2020-01-06 | 1.4 | 1.4 |  | EXR/297473_EX/2030692 | No Sample Type
Iron (Diss) (mg/l) |  | Skelbrooke | SK01 | ESG | 2020-01-06 | <0.01 | 0.01 |  | EXR/297473_EX/2030679 | No Sample Type
Iron (Diss) (mg/l) |  | Skelbrooke | SK02 | ESG | 2020-01-06 | <0.01 | 0.01 |  | EXR/297473_EX/2030680 | No Sample Type
Iron (Diss) (mg/l) |  | Skelbrooke | SK03 | ESG | 2020-01-06 | <0.01 | 0.01 |  | EXR/297473_EX/2030681 | No Sample Type
Iron (Diss) (mg/l) |  | Skelbrooke | SK04 | ESG | 2020-01-06 | <0.01 | 0.01 |  | EXR/297473_EX/2030682 | No Sample Type
Iron (Diss) (mg/l) |  | Skelbrooke | SK05 | ESG | 2020-01-06 | <0.01 | 0.01 |  | EXR/297473_EX/2030683 | No Sample Type
Iron (Diss) (mg/l) |  | Skelbrooke | SK06 | ESG | 2020-01-06 | <0.01 | 0.01 |  | EXR/297473_EX/2030684 | No Sample Type
Iron (Diss) (mg/l) |  | Skelbrooke | SK07 | ESG | 2020-01-06 | <0.01 | 0.01 |  | EXR/297473_EX/2030685 | No Sample Type
Iron (Diss) (mg/l) |  | Skelbrooke | SK08 | ESG | 2020-01-06 | <0.01 | 0.01 |  | EXR/297473_EX/2030686 | No Sample Type
Iron (Diss) (mg/l) |  | Skelbrooke | SK09 | ESG | 2020-01-06 | <0.01 | 0.01 |  | EXR/297473_EX/2030687 | No Sample Type
Iron (Diss) (mg/l) |  | Skelbrooke | SK10 | ESG | 2020-01-06 | <0.01 | 0.01 |  | EXR/297473_EX/2030688 | No Sample Type
Iron (Diss) (mg/l) |  | Skelbrooke | SK11 | ESG | 2020-01-06 | <0.01 | 0.01 |  | EXR/297473_EX/2030689 | No Sample Type
Iron (Diss) (mg/l) |  | Skelbrooke | SK12 | ESG | 2020-01-06 | <0.01 | 0.01 |  | EXR/297473_EX/2030690 | No Sample Type
Iron (Diss) (mg/l) |  | Skelbrooke | SK21 | ESG | 2020-01-06 | <0.01 | 0.01 |  | EXR/297473_EX/2030691 | No Sample Type
Iron (Diss) (mg/l) |  | Skelbrooke | SKSW03 | ESG | 2020-01-06 | <0.01 | 0.01 |  | EXR/297473_EX/2030692 | No Sample Type
Lead (Diss) (mg/l) |  | Skelbrooke | SK01 | ESG | 2020-01-06 | <0.001 | 0.001 |  | EXR/297473_EX/2030679 | No Sample Type
Lead (Diss) (mg/l) |  | Skelbrooke | SK02 | ESG | 2020-01-06 | <0.001 | 0.001 |  | EXR/297473_EX/2030680 | No Sample Type
Lead (Diss) (mg/l) |  | Skelbrooke | SK03 | ESG | 2020-01-06 | <0.001 | 0.001 |  | EXR/297473_EX/2030681 | No Sample Type
Lead (Diss) (mg/l) |  | Skelbrooke | SK04 | ESG | 2020-01-06 | <0.001 | 0.001 |  | EXR/297473_EX/2030682 | No Sample Type
Lead (Diss) (mg/l) |  | Skelbrooke | SK05 | ESG | 2020-01-06 | <0.001 | 0.001 |  | EXR/297473_EX/2030683 | No Sample Type
Lead (Diss) (mg/l) |  | Skelbrooke | SK06 | ESG | 2020-01-06 | <0.001 | 0.001 |  | EXR/297473_EX/2030684 | No Sample Type
Lead (Diss) (mg/l) |  | Skelbrooke | SK07 | ESG | 2020-01-06 | <0.001 | 0.001 |  | EXR/297473_EX/2030685 | No Sample Type
Lead (Diss) (mg/l) |  | Skelbrooke | SK08 | ESG | 2020-01-06 | <0.001 | 0.001 |  | EXR/297473_EX/2030686 | No Sample Type
Lead (Diss) (mg/l) |  | Skelbrooke | SK09 | ESG | 2020-01-06 | <0.001 | 0.001 |  | EXR/297473_EX/2030687 | No Sample Type
Lead (Diss) (mg/l) |  | Skelbrooke | SK10 | ESG | 2020-01-06 | <0.001 | 0.001 |  | EXR/297473_EX/2030688 | No Sample Type
Lead (Diss) (mg/l) |  | Skelbrooke | SK11 | ESG | 2020-01-06 | <0.001 | 0.001 |  | EXR/297473_EX/2030689 | No Sample Type
Lead (Diss) (mg/l) |  | Skelbrooke | SK12 | ESG | 2020-01-06 | <0.001 | 0.001 |  | EXR/297473_EX/2030690 | No Sample Type
Lead (Diss) (mg/l) |  | Skelbrooke | SK21 | ESG | 2020-01-06 | <0.001 | 0.001 |  | EXR/297473_EX/2030691 | No Sample Type
Lead (Diss) (mg/l) |  | Skelbrooke | SKSW03 | ESG | 2020-01-06 | <0.001 | 0.001 |  | EXR/297473_EX/2030692 | No Sample Type
m,p-xylene (ug/l) |  | Skelbrooke | SK01 | ESG | 2020-01-06 | <1 | 1 |  | EXR/297473_EX/2030679 | No Sample Type
m,p-xylene (ug/l) |  | Skelbrooke | SK02 | ESG | 2020-01-06 | <1 | 1 |  | EXR/297473_EX/2030680 | No Sample Type
m,p-xylene (ug/l) |  | Skelbrooke | SK03 | ESG | 2020-01-06 | <1 | 1 |  | EXR/297473_EX/2030681 | No Sample Type
m,p-xylene (ug/l) |  | Skelbrooke | SKSW03 | ESG | 2020-01-06 | <1 | 1 |  | EXR/297473_EX/2030692 | No Sample Type
Magnesium (Diss) (mg/l) |  | Skelbrooke | SK01 | ESG | 2020-01-06 | 113 | 113 |  | EXR/297473_EX/2030679 | No Sample Type
Magnesium (Diss) (mg/l) |  | Skelbrooke | SK02 | ESG | 2020-01-06 | 119 | 119 |  | EXR/297473_EX/2030680 | No Sample Type
Magnesium (Diss) (mg/l) |  | Skelbrooke | SK03 | ESG | 2020-01-06 | 111 | 111 |  | EXR/297473_EX/2030681 | No Sample Type
Magnesium (Diss) (mg/l) |  | Skelbrooke | SK04 | ESG | 2020-01-06 | 106 | 106 |  | EXR/297473_EX/2030682 | No Sample Type
Magnesium (Diss) (mg/l) |  | Skelbrooke | SK05 | ESG | 2020-01-06 | 118 | 118 |  | EXR/297473_EX/2030683 | No Sample Type
Magnesium (Diss) (mg/l) |  | Skelbrooke | SK06 | ESG | 2020-01-06 | 34 | 34 |  | EXR/297473_EX/2030684 | No Sample Type
Magnesium (Diss) (mg/l) |  | Skelbrooke | SK07 | ESG | 2020-01-06 | 41 | 41 |  | EXR/297473_EX/2030685 | No Sample Type
Magnesium (Diss) (mg/l) |  | Skelbrooke | SK08 | ESG | 2020-01-06 | 64 | 64 |  | EXR/297473_EX/2030686 | No Sample Type
Magnesium (Diss) (mg/l) |  | Skelbrooke | SK09 | ESG | 2020-01-06 | 72 | 72 |  | EXR/297473_EX/2030687 | No Sample Type
Magnesium (Diss) (mg/l) |  | Skelbrooke | SK10 | ESG | 2020-01-06 | 98 | 98 |  | EXR/297473_EX/2030688 | No Sample Type
Magnesium (Diss) (mg/l) |  | Skelbrooke | SK11 | ESG | 2020-01-06 | 96 | 96 |  | EXR/297473_EX/2030689 | No Sample Type
Magnesium (Diss) (mg/l) |  | Skelbrooke | SK12 | ESG | 2020-01-06 | 85 | 85 |  | EXR/297473_EX/2030690 | No Sample Type
Magnesium (Diss) (mg/l) |  | Skelbrooke | SK21 | ESG | 2020-01-06 | 86 | 86 |  | EXR/297473_EX/2030691 | No Sample Type
Magnesium (Diss) (mg/l) |  | Skelbrooke | SKSW03 | ESG | 2020-01-06 | 75 | 75 |  | EXR/297473_EX/2030692 | No Sample Type
Manganese (Diss) (mg/l) |  | Skelbrooke | SK01 | ESG | 2020-01-06 | 0.002 | 0.002 |  | EXR/297473_EX/2030679 | No Sample Type
Manganese (Diss) (mg/l) |  | Skelbrooke | SK02 | ESG | 2020-01-06 | 0.002 | 0.002 |  | EXR/297473_EX/2030680 | No Sample Type
Manganese (Diss) (mg/l) |  | Skelbrooke | SK03 | ESG | 2020-01-06 | 0.128 | 0.128 |  | EXR/297473_EX/2030681 | No Sample Type
Manganese (Diss) (mg/l) |  | Skelbrooke | SK04 | ESG | 2020-01-06 | 0.126 | 0.126 |  | EXR/297473_EX/2030682 | No Sample Type
Manganese (Diss) (mg/l) |  | Skelbrooke | SK05 | ESG | 2020-01-06 | 0.006 | 0.006 |  | EXR/297473_EX/2030683 | No Sample Type
Manganese (Diss) (mg/l) |  | Skelbrooke | SK06 | ESG | 2020-01-06 | 0.021 | 0.021 |  | EXR/297473_EX/2030684 | No Sample Type
Manganese (Diss) (mg/l) |  | Skelbrooke | SK07 | ESG | 2020-01-06 | 0.003 | 0.003 |  | EXR/297473_EX/2030685 | No Sample Type
Manganese (Diss) (mg/l) |  | Skelbrooke | SK08 | ESG | 2020-01-06 | 0.009 | 0.009 |  | EXR/297473_EX/2030686 | No Sample Type
Manganese (Diss) (mg/l) |  | Skelbrooke | SK09 | ESG | 2020-01-06 | 0.035 | 0.035 |  | EXR/297473_EX/2030687 | No Sample Type
Manganese (Diss) (mg/l) |  | Skelbrooke | SK10 | ESG | 2020-01-06 | 0.003 | 0.003 |  | EXR/297473_EX/2030688 | No Sample Type
Manganese (Diss) (mg/l) |  | Skelbrooke | SK11 | ESG | 2020-01-06 | 0.025 | 0.025 |  | EXR/297473_EX/2030689 | No Sample Type
Manganese (Diss) (mg/l) |  | Skelbrooke | SK12 | ESG | 2020-01-06 | 0.132 | 0.132 |  | EXR/297473_EX/2030690 | No Sample Type
Manganese (Diss) (mg/l) |  | Skelbrooke | SK21 | ESG | 2020-01-06 | <0.002 | 0.002 |  | EXR/297473_EX/2030691 | No Sample Type
Manganese (Diss) (mg/l) |  | Skelbrooke | SKSW03 | ESG | 2020-01-06 | 0.311 | 0.311 |  | EXR/297473_EX/2030692 | No Sample Type
MCPP (Mecoprop) (UG/L) |  | Skelbrooke | SK01 | ESG | 2020-01-06 | <0.02 | 0.02 |  | EXR/297473_EX/2030679 | No Sample Type
MCPP (Mecoprop) (UG/L) |  | Skelbrooke | SK02 | ESG | 2020-01-06 | <0.02 | 0.02 |  | EXR/297473_EX/2030680 | No Sample Type
MCPP (Mecoprop) (UG/L) |  | Skelbrooke | SK03 | ESG | 2020-01-06 | <0.02 | 0.02 |  | EXR/297473_EX/2030681 | No Sample Type
MCPP (Mecoprop) (UG/L) |  | Skelbrooke | SKSW03 | ESG | 2020-01-06 | 0.05 | 0.05 |  | EXR/297473_EX/2030692 | No Sample Type
Nickel (Diss) (mg/l) |  | Skelbrooke | SK01 | ESG | 2020-01-06 | 0.002 | 0.002 |  | EXR/297473_EX/2030679 | No Sample Type
Nickel (Diss) (mg/l) |  | Skelbrooke | SK02 | ESG | 2020-01-06 | 0.002 | 0.002 |  | EXR/297473_EX/2030680 | No Sample Type
Nickel (Diss) (mg/l) |  | Skelbrooke | SK03 | ESG | 2020-01-06 | 0.002 | 0.002 |  | EXR/297473_EX/2030681 | No Sample Type
Nickel (Diss) (mg/l) |  | Skelbrooke | SK04 | ESG | 2020-01-06 | 0.003 | 0.003 |  | EXR/297473_EX/2030682 | No Sample Type
Nickel (Diss) (mg/l) |  | Skelbrooke | SK05 | ESG | 2020-01-06 | 0.002 | 0.002 |  | EXR/297473_EX/2030683 | No Sample Type
Nickel (Diss) (mg/l) |  | Skelbrooke | SK06 | ESG | 2020-01-06 | 0.002 | 0.002 |  | EXR/297473_EX/2030684 | No Sample Type
Nickel (Diss) (mg/l) |  | Skelbrooke | SK07 | ESG | 2020-01-06 | 0.002 | 0.002 |  | EXR/297473_EX/2030685 | No Sample Type
Nickel (Diss) (mg/l) |  | Skelbrooke | SK08 | ESG | 2020-01-06 | 0.001 | 0.001 |  | EXR/297473_EX/2030686 | No Sample Type
Nickel (Diss) (mg/l) |  | Skelbrooke | SK09 | ESG | 2020-01-06 | 0.001 | 0.001 |  | EXR/297473_EX/2030687 | No Sample Type
Nickel (Diss) (mg/l) |  | Skelbrooke | SK10 | ESG | 2020-01-06 | 0.001 | 0.001 |  | EXR/297473_EX/2030688 | No Sample Type
Nickel (Diss) (mg/l) |  | Skelbrooke | SK11 | ESG | 2020-01-06 | 0.002 | 0.002 |  | EXR/297473_EX/2030689 | No Sample Type
Nickel (Diss) (mg/l) |  | Skelbrooke | SK12 | ESG | 2020-01-06 | 0.002 | 0.002 |  | EXR/297473_EX/2030690 | No Sample Type
Nickel (Diss) (mg/l) |  | Skelbrooke | SK21 | ESG | 2020-01-06 | 0.001 | 0.001 |  | EXR/297473_EX/2030691 | No Sample Type
Nickel (Diss) (mg/l) |  | Skelbrooke | SKSW03 | ESG | 2020-01-06 | 0.002 | 0.002 |  | EXR/297473_EX/2030692 | No Sample Type
pH (Lab) |  | Skelbrooke | SK01 | ESG | 2020-01-06 | 7 | 7 |  | EXR/297473_EX/2030679 | No Sample Type
pH (Lab) |  | Skelbrooke | SK02 | ESG | 2020-01-06 | 7.2 | 7.2 |  | EXR/297473_EX/2030680 | No Sample Type
pH (Lab) |  | Skelbrooke | SK03 | ESG | 2020-01-06 | 7.1 | 7.1 |  | EXR/297473_EX/2030681 | No Sample Type
pH (Lab) |  | Skelbrooke | SK04 | ESG | 2020-01-06 | 7 | 7 |  | EXR/297473_EX/2030682 | No Sample Type
pH (Lab) |  | Skelbrooke | SK05 | ESG | 2020-01-06 | 7 | 7 |  | EXR/297473_EX/2030683 | No Sample Type
pH (Lab) |  | Skelbrooke | SK06 | ESG | 2020-01-06 | 7.3 | 7.3 |  | EXR/297473_EX/2030684 | No Sample Type
pH (Lab) |  | Skelbrooke | SK07 | ESG | 2020-01-06 | 7.2 | 7.2 |  | EXR/297473_EX/2030685 | No Sample Type
pH (Lab) |  | Skelbrooke | SK08 | ESG | 2020-01-06 | 7 | 7 |  | EXR/297473_EX/2030686 | No Sample Type
pH (Lab) |  | Skelbrooke | SK09 | ESG | 2020-01-06 | 7 | 7 |  | EXR/297473_EX/2030687 | No Sample Type
pH (Lab) |  | Skelbrooke | SK10 | ESG | 2020-01-06 | 6.9 | 6.9 |  | EXR/297473_EX/2030688 | No Sample Type
pH (Lab) |  | Skelbrooke | SK11 | ESG | 2020-01-06 | 7.2 | 7.2 |  | EXR/297473_EX/2030689 | No Sample Type
pH (Lab) |  | Skelbrooke | SK12 | ESG | 2020-01-06 | 7.4 | 7.4 |  | EXR/297473_EX/2030690 | No Sample Type
pH (Lab) |  | Skelbrooke | SK21 | ESG | 2020-01-06 | 6.9 | 6.9 |  | EXR/297473_EX/2030691 | No Sample Type
pH (Lab) |  | Skelbrooke | SKSW03 | ESG | 2020-01-06 | 7.1 | 7.1 |  | EXR/297473_EX/2030692 | No Sample Type
Potassium (Diss) (mg/l) |  | Skelbrooke | SK01 | ESG | 2020-01-06 | 9 | 9 |  | EXR/297473_EX/2030679 | No Sample Type
Potassium (Diss) (mg/l) |  | Skelbrooke | SK02 | ESG | 2020-01-06 | 2 | 2 |  | EXR/297473_EX/2030680 | No Sample Type
Potassium (Diss) (mg/l) |  | Skelbrooke | SK03 | ESG | 2020-01-06 | 7 | 7 |  | EXR/297473_EX/2030681 | No Sample Type
Potassium (Diss) (mg/l) |  | Skelbrooke | SK04 | ESG | 2020-01-06 | 2 | 2 |  | EXR/297473_EX/2030682 | No Sample Type
Potassium (Diss) (mg/l) |  | Skelbrooke | SK05 | ESG | 2020-01-06 | 8 | 8 |  | EXR/297473_EX/2030683 | No Sample Type
Potassium (Diss) (mg/l) |  | Skelbrooke | SK06 | ESG | 2020-01-06 | 4 | 4 |  | EXR/297473_EX/2030684 | No Sample Type
Potassium (Diss) (mg/l) |  | Skelbrooke | SK07 | ESG | 2020-01-06 | 3 | 3 |  | EXR/297473_EX/2030685 | No Sample Type
Potassium (Diss) (mg/l) |  | Skelbrooke | SK08 | ESG | 2020-01-06 | 4 | 4 |  | EXR/297473_EX/2030686 | No Sample Type
Potassium (Diss) (mg/l) |  | Skelbrooke | SK09 | ESG | 2020-01-06 | 3 | 3 |  | EXR/297473_EX/2030687 | No Sample Type
Potassium (Diss) (mg/l) |  | Skelbrooke | SK10 | ESG | 2020-01-06 | 4 | 4 |  | EXR/297473_EX/2030688 | No Sample Type
Potassium (Diss) (mg/l) |  | Skelbrooke | SK11 | ESG | 2020-01-06 | 11 | 11 |  | EXR/297473_EX/2030689 | No Sample Type
Potassium (Diss) (mg/l) |  | Skelbrooke | SK12 | ESG | 2020-01-06 | 3 | 3 |  | EXR/297473_EX/2030690 | No Sample Type
Potassium (Diss) (mg/l) |  | Skelbrooke | SK21 | ESG | 2020-01-06 | 3 | 3 |  | EXR/297473_EX/2030691 | No Sample Type
Potassium (Diss) (mg/l) |  | Skelbrooke | SKSW03 | ESG | 2020-01-06 | 6 | 6 |  | EXR/297473_EX/2030692 | No Sample Type
Sodium (Diss) (mg/l) |  | Skelbrooke | SK01 | ESG | 2020-01-06 | 36 | 36 |  | EXR/297473_EX/2030679 | No Sample Type
Sodium (Diss) (mg/l) |  | Skelbrooke | SK02 | ESG | 2020-01-06 | 122 | 122 |  | EXR/297473_EX/2030680 | No Sample Type
Sodium (Diss) (mg/l) |  | Skelbrooke | SK03 | ESG | 2020-01-06 | 33 | 33 |  | EXR/297473_EX/2030681 | No Sample Type
Sodium (Diss) (mg/l) |  | Skelbrooke | SK04 | ESG | 2020-01-06 | 24 | 24 |  | EXR/297473_EX/2030682 | No Sample Type
Sodium (Diss) (mg/l) |  | Skelbrooke | SK05 | ESG | 2020-01-06 | 31 | 31 |  | EXR/297473_EX/2030683 | No Sample Type
Sodium (Diss) (mg/l) |  | Skelbrooke | SK06 | ESG | 2020-01-06 | 12 | 12 |  | EXR/297473_EX/2030684 | No Sample Type
Sodium (Diss) (mg/l) |  | Skelbrooke | SK07 | ESG | 2020-01-06 | 15 | 15 |  | EXR/297473_EX/2030685 | No Sample Type
Sodium (Diss) (mg/l) |  | Skelbrooke | SK08 | ESG | 2020-01-06 | 42 | 42 |  | EXR/297473_EX/2030686 | No Sample Type
Sodium (Diss) (mg/l) |  | Skelbrooke | SK09 | ESG | 2020-01-06 | 18 | 18 |  | EXR/297473_EX/2030687 | No Sample Type
Sodium (Diss) (mg/l) |  | Skelbrooke | SK10 | ESG | 2020-01-06 | 27 | 27 |  | EXR/297473_EX/2030688 | No Sample Type
Sodium (Diss) (mg/l) |  | Skelbrooke | SK11 | ESG | 2020-01-06 | 37 | 37 |  | EXR/297473_EX/2030689 | No Sample Type
Sodium (Diss) (mg/l) |  | Skelbrooke | SK12 | ESG | 2020-01-06 | 21 | 21 |  | EXR/297473_EX/2030690 | No Sample Type
Sodium (Diss) (mg/l) |  | Skelbrooke | SK21 | ESG | 2020-01-06 | 42 | 42 |  | EXR/297473_EX/2030691 | No Sample Type
Sodium (Diss) (mg/l) |  | Skelbrooke | SKSW03 | ESG | 2020-01-06 | 28 | 28 |  | EXR/297473_EX/2030692 | No Sample Type
Toluene (ug/l) |  | Skelbrooke | SK01 | ESG | 2020-01-06 | <1 | 1 |  | EXR/297473_EX/2030679 | No Sample Type
Toluene (ug/l) |  | Skelbrooke | SK02 | ESG | 2020-01-06 | <1 | 1 |  | EXR/297473_EX/2030680 | No Sample Type
Toluene (ug/l) |  | Skelbrooke | SK03 | ESG | 2020-01-06 | <1 | 1 |  | EXR/297473_EX/2030681 | No Sample Type
Toluene (ug/l) |  | Skelbrooke | SKSW03 | ESG | 2020-01-06 | <1 | 1 |  | EXR/297473_EX/2030692 | No Sample Type
Total Organic Carbon (mg/l) |  | Skelbrooke | SK01 | ESG | 2020-01-06 | 8.7 | 8.7 |  | EXR/297473_EX/2030679 | No Sample Type
Total Organic Carbon (mg/l) |  | Skelbrooke | SK02 | ESG | 2020-01-06 | 4.8 | 4.8 |  | EXR/297473_EX/2030680 | No Sample Type
Total Organic Carbon (mg/l) |  | Skelbrooke | SK03 | ESG | 2020-01-06 | 2.9 | 2.9 |  | EXR/297473_EX/2030681 | No Sample Type
Total Organic Carbon (mg/l) |  | Skelbrooke | SK04 | ESG | 2020-01-06 | 2.9 | 2.9 |  | EXR/297473_EX/2030682 | No Sample Type
Total Organic Carbon (mg/l) |  | Skelbrooke | SK05 | ESG | 2020-01-06 | 2.2 | 2.2 |  | EXR/297473_EX/2030683 | No Sample Type
Total Organic Carbon (mg/l) |  | Skelbrooke | SK06 | ESG | 2020-01-06 | 4.5 | 4.5 |  | EXR/297473_EX/2030684 | No Sample Type
Total Organic Carbon (mg/l) |  | Skelbrooke | SK07 | ESG | 2020-01-06 | 3.7 | 3.7 |  | EXR/297473_EX/2030685 | No Sample Type
Total Organic Carbon (mg/l) |  | Skelbrooke | SK08 | ESG | 2020-01-06 | 2.4 | 2.4 |  | EXR/297473_EX/2030686 | No Sample Type
Total Organic Carbon (mg/l) |  | Skelbrooke | SK09 | ESG | 2020-01-06 | 3.4 | 3.4 |  | EXR/297473_EX/2030687 | No Sample Type
Total Organic Carbon (mg/l) |  | Skelbrooke | SK10 | ESG | 2020-01-06 | 4.2 | 4.2 |  | EXR/297473_EX/2030688 | No Sample Type
Total Organic Carbon (mg/l) |  | Skelbrooke | SK11 | ESG | 2020-01-06 | 4.5 | 4.5 |  | EXR/297473_EX/2030689 | No Sample Type
Total Organic Carbon (mg/l) |  | Skelbrooke | SK12 | ESG | 2020-01-06 | 4 | 4 |  | EXR/297473_EX/2030690 | No Sample Type
Total Organic Carbon (mg/l) |  | Skelbrooke | SK21 | ESG | 2020-01-06 | 2.2 | 2.2 |  | EXR/297473_EX/2030691 | No Sample Type
Total Organic Carbon (mg/l) |  | Skelbrooke | SKSW03 | ESG | 2020-01-06 | 6 | 6 |  | EXR/297473_EX/2030692 | No Sample Type
Total Oxidised Nitrogen (mg/l) |  | Skelbrooke | SK01 | ESG | 2020-01-06 | 33.2 | 33.2 |  | EXR/297473_EX/2030679 | No Sample Type
Total Oxidised Nitrogen (mg/l) |  | Skelbrooke | SK02 | ESG | 2020-01-06 | 0.8 | 0.8 |  | EXR/297473_EX/2030680 | No Sample Type
Total Oxidised Nitrogen (mg/l) |  | Skelbrooke | SK03 | ESG | 2020-01-06 | 0.9 | 0.9 |  | EXR/297473_EX/2030681 | No Sample Type
Total Oxidised Nitrogen (mg/l) |  | Skelbrooke | SK04 | ESG | 2020-01-06 | 17 | 17 |  | EXR/297473_EX/2030682 | No Sample Type
Total Oxidised Nitrogen (mg/l) |  | Skelbrooke | SK05 | ESG | 2020-01-06 | 6.5 | 6.5 |  | EXR/297473_EX/2030683 | No Sample Type
Total Oxidised Nitrogen (mg/l) |  | Skelbrooke | SK06 | ESG | 2020-01-06 | 9.8 | 9.8 |  | EXR/297473_EX/2030684 | No Sample Type
Total Oxidised Nitrogen (mg/l) |  | Skelbrooke | SK07 | ESG | 2020-01-06 | 13.9 | 13.9 |  | EXR/297473_EX/2030685 | No Sample Type
Total Oxidised Nitrogen (mg/l) |  | Skelbrooke | SK08 | ESG | 2020-01-06 | 30.6 | 30.6 |  | EXR/297473_EX/2030686 | No Sample Type
Total Oxidised Nitrogen (mg/l) |  | Skelbrooke | SK09 | ESG | 2020-01-06 | 39.6 | 39.6 |  | EXR/297473_EX/2030687 | No Sample Type
Total Oxidised Nitrogen (mg/l) |  | Skelbrooke | SK10 | ESG | 2020-01-06 | 22.4 | 22.4 |  | EXR/297473_EX/2030688 | No Sample Type
Total Oxidised Nitrogen (mg/l) |  | Skelbrooke | SK11 | ESG | 2020-01-06 | 24.9 | 24.9 |  | EXR/297473_EX/2030689 | No Sample Type
Total Oxidised Nitrogen (mg/l) |  | Skelbrooke | SK12 | ESG | 2020-01-06 | 29 | 29 |  | EXR/297473_EX/2030690 | No Sample Type
Total Oxidised Nitrogen (mg/l) |  | Skelbrooke | SK21 | ESG | 2020-01-06 | 18.2 | 18.2 |  | EXR/297473_EX/2030691 | No Sample Type
Total Oxidised Nitrogen (mg/l) |  | Skelbrooke | SKSW03 | ESG | 2020-01-06 | 31.3 | 31.3 |  | EXR/297473_EX/2030692 | No Sample Type
Total Sulphur (Diss) (SO4:mg/l) |  | Skelbrooke | SK01 | ESG | 2020-01-06 | 328 | 328 |  | EXR/297473_EX/2030679 | No Sample Type
Total Sulphur (Diss) (SO4:mg/l) |  | Skelbrooke | SK02 | ESG | 2020-01-06 | 902 | 902 |  | EXR/297473_EX/2030680 | No Sample Type
Total Sulphur (Diss) (SO4:mg/l) |  | Skelbrooke | SK03 | ESG | 2020-01-06 | 2030 | 2030 |  | EXR/297473_EX/2030681 | No Sample Type
Total Sulphur (Diss) (SO4:mg/l) |  | Skelbrooke | SK04 | ESG | 2020-01-06 | 467 | 467 |  | EXR/297473_EX/2030682 | No Sample Type
Total Sulphur (Diss) (SO4:mg/l) |  | Skelbrooke | SK05 | ESG | 2020-01-06 | 1840 | 1840 |  | EXR/297473_EX/2030683 | No Sample Type
Total Sulphur (Diss) (SO4:mg/l) |  | Skelbrooke | SK06 | ESG | 2020-01-06 | 151 | 151 |  | EXR/297473_EX/2030684 | No Sample Type
Total Sulphur (Diss) (SO4:mg/l) |  | Skelbrooke | SK07 | ESG | 2020-01-06 | 180 | 180 |  | EXR/297473_EX/2030685 | No Sample Type
Total Sulphur (Diss) (SO4:mg/l) |  | Skelbrooke | SK08 | ESG | 2020-01-06 | 260 | 260 |  | EXR/297473_EX/2030686 | No Sample Type
Total Sulphur (Diss) (SO4:mg/l) |  | Skelbrooke | SK09 | ESG | 2020-01-06 | 303 | 303 |  | EXR/297473_EX/2030687 | No Sample Type
Total Sulphur (Diss) (SO4:mg/l) |  | Skelbrooke | SK10 | ESG | 2020-01-06 | 503 | 503 |  | EXR/297473_EX/2030688 | No Sample Type
Total Sulphur (Diss) (SO4:mg/l) |  | Skelbrooke | SK11 | ESG | 2020-01-06 | 1910 | 1910 |  | EXR/297473_EX/2030689 | No Sample Type
Total Sulphur (Diss) (SO4:mg/l) |  | Skelbrooke | SK12 | ESG | 2020-01-06 | 557 | 557 |  | EXR/297473_EX/2030690 | No Sample Type
Total Sulphur (Diss) (SO4:mg/l) |  | Skelbrooke | SK21 | ESG | 2020-01-06 | 312 | 312 |  | EXR/297473_EX/2030691 | No Sample Type
Total Sulphur (Diss) (SO4:mg/l) |  | Skelbrooke | SKSW03 | ESG | 2020-01-06 | 325 | 325 |  | EXR/297473_EX/2030692 | No Sample Type
Water Level (mAOD) |  | Skelbrooke | SK01 | derived | 2020-01-06 | 28.84 | 28.84 |  |  | No Sample Type
Water Level (mAOD) |  | Skelbrooke | SK02 | derived | 2020-01-06 | 25.66 | 25.66 |  |  | No Sample Type
Water Level (mAOD) |  | Skelbrooke | SK03 | derived | 2020-01-06 | 29.06 | 29.06 |  |  | No Sample Type
Water Level (mAOD) |  | Skelbrooke | SK04 | derived | 2020-01-06 | 34.05 | 34.05 |  |  | No Sample Type
Water Level (mAOD) |  | Skelbrooke | SK05 | derived | 2020-01-06 | 35.22 | 35.22 |  |  | No Sample Type
Water Level (mAOD) |  | Skelbrooke | SK06 | derived | 2020-01-06 | 36.16 | 36.16 |  |  | No Sample Type
Water Level (mAOD) |  | Skelbrooke | SK07 | derived | 2020-01-06 | 37.6 | 37.6 |  |  | No Sample Type
Water Level (mAOD) |  | Skelbrooke | SK08 | derived | 2020-01-06 | 37.31 | 37.31 |  |  | No Sample Type
Water Level (mAOD) |  | Skelbrooke | SK09 | derived | 2020-01-06 | 37.63 | 37.63 |  |  | No Sample Type
Water Level (mAOD) |  | Skelbrooke | SK10 | derived | 2020-01-06 | 37.88 | 37.88 |  |  | No Sample Type
Water Level (mAOD) |  | Skelbrooke | SK11 | derived | 2020-01-06 | 36.78 | 36.78 |  |  | No Sample Type
Water Level (mAOD) |  | Skelbrooke | SK12 | derived | 2020-01-06 | 41.31 | 41.31 |  |  | No Sample Type
Water Level (mAOD) |  | Skelbrooke | SK21 | derived | 2020-01-06 | 30.01 | 30.01 |  |  | No Sample Type
Water Level (mAOD) |  | Skelbrooke | SKSW03 | derived | 2020-01-06 | 29.33 | 29.33 |  |  | No Sample Type
Water Temperature (Deg C) |  | Skelbrooke | SK01 | enitial | 2020-01-06 | 10.6 | 10.6 |  |  | No Sample Type
Water Temperature (Deg C) |  | Skelbrooke | SK02 | enitial | 2020-01-06 | 10.2 | 10.2 |  |  | No Sample Type
Water Temperature (Deg C) |  | Skelbrooke | SK03 | enitial | 2020-01-06 | 10.7 | 10.7 |  |  | No Sample Type
Water Temperature (Deg C) |  | Skelbrooke | SK04 | enitial | 2020-01-06 | 10.9 | 10.9 |  |  | No Sample Type
Water Temperature (Deg C) |  | Skelbrooke | SK05 | enitial | 2020-01-06 | 10.2 | 10.2 |  |  | No Sample Type
Water Temperature (Deg C) |  | Skelbrooke | SK06 | enitial | 2020-01-06 | 8.6 | 8.6 |  |  | No Sample Type
Water Temperature (Deg C) |  | Skelbrooke | SK07 | enitial | 2020-01-06 | 9.5 | 9.5 |  |  | No Sample Type
Water Temperature (Deg C) |  | Skelbrooke | SK08 | enitial | 2020-01-06 | 11.9 | 11.9 |  |  | No Sample Type
Water Temperature (Deg C) |  | Skelbrooke | SK09 | enitial | 2020-01-06 | 9.8 | 9.8 |  |  | No Sample Type
Water Temperature (Deg C) |  | Skelbrooke | SK10 | enitial | 2020-01-06 | 9.2 | 9.2 |  |  | No Sample Type
Water Temperature (Deg C) |  | Skelbrooke | SK11 | enitial | 2020-01-06 | 10.1 | 10.1 |  |  | No Sample Type
Water Temperature (Deg C) |  | Skelbrooke | SK12 | enitial | 2020-01-06 | 9.9 | 9.9 |  |  | No Sample Type
Water Temperature (Deg C) |  | Skelbrooke | SK21 | enitial | 2020-01-06 | 10.1 | 10.1 |  |  | No Sample Type
Water Temperature (Deg C) |  | Skelbrooke | SKSW03 | enitial | 2020-01-06 | 11.9 | 11.9 |  |  | No Sample Type
Zinc (Diss) (mg/l) |  | Skelbrooke | SK01 | ESG | 2020-01-06 | 0.01 | 0.01 |  | EXR/297473_EX/2030679 | No Sample Type
Zinc (Diss) (mg/l) |  | Skelbrooke | SK02 | ESG | 2020-01-06 | 0.005 | 0.005 |  | EXR/297473_EX/2030680 | No Sample Type
Zinc (Diss) (mg/l) |  | Skelbrooke | SK03 | ESG | 2020-01-06 | 0.002 | 0.002 |  | EXR/297473_EX/2030681 | No Sample Type
Zinc (Diss) (mg/l) |  | Skelbrooke | SK04 | ESG | 2020-01-06 | 0.006 | 0.006 |  | EXR/297473_EX/2030682 | No Sample Type
Zinc (Diss) (mg/l) |  | Skelbrooke | SK05 | ESG | 2020-01-06 | 0.006 | 0.006 |  | EXR/297473_EX/2030683 | No Sample Type
Zinc (Diss) (mg/l) |  | Skelbrooke | SK06 | ESG | 2020-01-06 | 0.005 | 0.005 |  | EXR/297473_EX/2030684 | No Sample Type
Zinc (Diss) (mg/l) |  | Skelbrooke | SK07 | ESG | 2020-01-06 | 0.015 | 0.015 |  | EXR/297473_EX/2030685 | No Sample Type
Zinc (Diss) (mg/l) |  | Skelbrooke | SK08 | ESG | 2020-01-06 | 0.005 | 0.005 |  | EXR/297473_EX/2030686 | No Sample Type
Zinc (Diss) (mg/l) |  | Skelbrooke | SK09 | ESG | 2020-01-06 | 0.003 | 0.003 |  | EXR/297473_EX/2030687 | No Sample Type
Zinc (Diss) (mg/l) |  | Skelbrooke | SK10 | ESG | 2020-01-06 | 0.006 | 0.006 |  | EXR/297473_EX/2030688 | No Sample Type
Zinc (Diss) (mg/l) |  | Skelbrooke | SK11 | ESG | 2020-01-06 | 0.004 | 0.004 |  | EXR/297473_EX/2030689 | No Sample Type
Zinc (Diss) (mg/l) |  | Skelbrooke | SK12 | ESG | 2020-01-06 | 0.019 | 0.019 |  | EXR/297473_EX/2030690 | No Sample Type
Zinc (Diss) (mg/l) |  | Skelbrooke | SK21 | ESG | 2020-01-06 | 0.005 | 0.005 |  | EXR/297473_EX/2030691 | No Sample Type
Zinc (Diss) (mg/l) |  | Skelbrooke | SKSW03 | ESG | 2020-01-06 | 0.031 | 0.031 |  | EXR/297473_EX/2030692 | No Sample Type
Alkalinity (CaCO3:mg/l) |  | Skelbrooke | SK13 |  | 2020-01-15
Alkalinity (CaCO3:mg/l) |  | Skelbrooke | SK14 |  | 2020-01-15
Alkalinity (CaCO3:mg/l) |  | Skelbrooke | SKSW02 |  | 2020-01-15
Ammoniacal Nitrogen (N:mg/l) |  | Skelbrooke | SK13 |  | 2020-01-15
Ammoniacal Nitrogen (N:mg/l) |  | Skelbrooke | SK14 |  | 2020-01-15
Ammoniacal Nitrogen (N:mg/l) |  | Skelbrooke | SKSW02 |  | 2020-01-15
Ammoniacal Nitrogen as NH4 (mg/l) |  | Skelbrooke | SK13 |  | 2020-01-15
Ammoniacal Nitrogen as NH4 (mg/l) |  | Skelbrooke | SK14 |  | 2020-01-15
Ammoniacal Nitrogen as NH4 (mg/l) |  | Skelbrooke | SKSW02 |  | 2020-01-15
Benzene (ug/l) |  | Skelbrooke | SK13 |  | 2020-01-15
Benzene (ug/l) |  | Skelbrooke | SK14 |  | 2020-01-15
Benzene (ug/l) |  | Skelbrooke | SKSW02 |  | 2020-01-15
BOD (mg/l) |  | Skelbrooke | SK13 |  | 2020-01-15
BOD (mg/l) |  | Skelbrooke | SK14 |  | 2020-01-15
BOD (mg/l) |  | Skelbrooke | SKSW02 |  | 2020-01-15
Cadmium (Diss) (mg/l) |  | Skelbrooke | SK13 |  | 2020-01-15
Cadmium (Diss) (mg/l) |  | Skelbrooke | SK14 |  | 2020-01-15
Cadmium (Diss) (mg/l) |  | Skelbrooke | SKSW02 |  | 2020-01-15
Calcium (Diss) (mg/l) |  | Skelbrooke | SK13 |  | 2020-01-15
Calcium (Diss) (mg/l) |  | Skelbrooke | SK14 |  | 2020-01-15
Calcium (Diss) (mg/l) |  | Skelbrooke | SKSW02 |  | 2020-01-15
Chloride (mg/l) |  | Skelbrooke | SK13 |  | 2020-01-15
Chloride (mg/l) |  | Skelbrooke | SK14 |  | 2020-01-15
Chloride (mg/l) |  | Skelbrooke | SKSW02 |  | 2020-01-15
Chromium (Diss) (mg/l) |  | Skelbrooke | SK13 |  | 2020-01-15
Chromium (Diss) (mg/l) |  | Skelbrooke | SK14 |  | 2020-01-15
Chromium (Diss) (mg/l) |  | Skelbrooke | SKSW02 |  | 2020-01-15
COD (mg/l) |  | Skelbrooke | SK13 |  | 2020-01-15
COD (mg/l) |  | Skelbrooke | SK14 |  | 2020-01-15
COD (mg/l) |  | Skelbrooke | SKSW02 |  | 2020-01-15
Conductivity (Field) (uS / cm) |  | Skelbrooke | SK13 |  | 2020-01-15
Conductivity (Field) (uS / cm) |  | Skelbrooke | SK14 |  | 2020-01-15
Conductivity (Field) (uS / cm) |  | Skelbrooke | SKSW02 |  | 2020-01-15
Conductivity (uS / cm) |  | Skelbrooke | SK13 |  | 2020-01-15
Conductivity (uS / cm) |  | Skelbrooke | SK14 |  | 2020-01-15
Conductivity (uS / cm) |  | Skelbrooke | SKSW02 |  | 2020-01-15
Copper (Diss) (mg/l) |  | Skelbrooke | SK13 |  | 2020-01-15
Copper (Diss) (mg/l) |  | Skelbrooke | SK14 |  | 2020-01-15
Copper (Diss) (mg/l) |  | Skelbrooke | SKSW02 |  | 2020-01-15
Dissolved Oxygen (Lab) (mg/l) |  | Skelbrooke | SK13 |  | 2020-01-15
Dissolved Oxygen (Lab) (mg/l) |  | Skelbrooke | SK14 |  | 2020-01-15
Dissolved Oxygen (Lab) (mg/l) |  | Skelbrooke | SKSW02 |  | 2020-01-15
Ethyl Benzene (ug/l) |  | Skelbrooke | SK13 |  | 2020-01-15
Ethyl Benzene (ug/l) |  | Skelbrooke | SK14 |  | 2020-01-15
Ethyl Benzene (ug/l) |  | Skelbrooke | SKSW02 |  | 2020-01-15
Iron (Diss) (mg/l) |  | Skelbrooke | SK13 |  | 2020-01-15
Iron (Diss) (mg/l) |  | Skelbrooke | SK14 |  | 2020-01-15
Iron (Diss) (mg/l) |  | Skelbrooke | SKSW02 |  | 2020-01-15
Lead (Diss) (mg/l) |  | Skelbrooke | SK13 |  | 2020-01-15
Lead (Diss) (mg/l) |  | Skelbrooke | SK14 |  | 2020-01-15
Lead (Diss) (mg/l) |  | Skelbrooke | SKSW02 |  | 2020-01-15
m,p-xylene (ug/l) |  | Skelbrooke | SK13 |  | 2020-01-15
m,p-xylene (ug/l) |  | Skelbrooke | SK14 |  | 2020-01-15
m,p-xylene (ug/l) |  | Skelbrooke | SKSW02 |  | 2020-01-15
Magnesium (Diss) (mg/l) |  | Skelbrooke | SK13 |  | 2020-01-15
Magnesium (Diss) (mg/l) |  | Skelbrooke | SK14 |  | 2020-01-15
Magnesium (Diss) (mg/l) |  | Skelbrooke | SKSW02 |  | 2020-01-15
Manganese (Diss) (mg/l) |  | Skelbrooke | SK13 |  | 2020-01-15
Manganese (Diss) (mg/l) |  | Skelbrooke | SK14 |  | 2020-01-15
Manganese (Diss) (mg/l) |  | Skelbrooke | SKSW02 |  | 2020-01-15
MCPP (Mecoprop) (UG/L) |  | Skelbrooke | SK13 |  | 2020-01-15
MCPP (Mecoprop) (UG/L) |  | Skelbrooke | SK14 |  | 2020-01-15
MCPP (Mecoprop) (UG/L) |  | Skelbrooke | SKSW02 |  | 2020-01-15
Nickel (Diss) (mg/l) |  | Skelbrooke | SK13 |  | 2020-01-15
Nickel (Diss) (mg/l) |  | Skelbrooke | SK14 |  | 2020-01-15
Nickel (Diss) (mg/l) |  | Skelbrooke | SKSW02 |  | 2020-01-15
o-xylene (ug/l) |  | Skelbrooke | SK13 |  | 2020-01-15
o-xylene (ug/l) |  | Skelbrooke | SK14 |  | 2020-01-15
o-xylene (ug/l) |  | Skelbrooke | SKSW02 |  | 2020-01-15
pH (Field) |  | Skelbrooke | SK13 |  | 2020-01-15
pH (Field) |  | Skelbrooke | SK14 |  | 2020-01-15
pH (Field) |  | Skelbrooke | SKSW02 |  | 2020-01-15
pH (Lab) |  | Skelbrooke | SK13 |  | 2020-01-15
pH (Lab) |  | Skelbrooke | SK14 |  | 2020-01-15
pH (Lab) |  | Skelbrooke | SKSW02 |  | 2020-01-15
Potassium (Diss) (mg/l) |  | Skelbrooke | SK13 |  | 2020-01-15
Potassium (Diss) (mg/l) |  | Skelbrooke | SK14 |  | 2020-01-15
Potassium (Diss) (mg/l) |  | Skelbrooke | SKSW02 |  | 2020-01-15
Sodium (Diss) (mg/l) |  | Skelbrooke | SK13 |  | 2020-01-15
Sodium (Diss) (mg/l) |  | Skelbrooke | SK14 |  | 2020-01-15
Sodium (Diss) (mg/l) |  | Skelbrooke | SKSW02 |  | 2020-01-15
Toluene (ug/l) |  | Skelbrooke | SK13 |  | 2020-01-15
Toluene (ug/l) |  | Skelbrooke | SK14 |  | 2020-01-15
Toluene (ug/l) |  | Skelbrooke | SKSW02 |  | 2020-01-15
Total Organic Carbon (mg/l) |  | Skelbrooke | SK13 |  | 2020-01-15
Total Organic Carbon (mg/l) |  | Skelbrooke | SK14 |  | 2020-01-15
Total Organic Carbon (mg/l) |  | Skelbrooke | SKSW02 |  | 2020-01-15
Total Oxidised Nitrogen (mg/l) |  | Skelbrooke | SK13 |  | 2020-01-15
Total Oxidised Nitrogen (mg/l) |  | Skelbrooke | SK14 |  | 2020-01-15
Total Oxidised Nitrogen (mg/l) |  | Skelbrooke | SKSW02 |  | 2020-01-15
Total Sulphur (Diss) (SO4:mg/l) |  | Skelbrooke | SK13 |  | 2020-01-15
Total Sulphur (Diss) (SO4:mg/l) |  | Skelbrooke | SK14 |  | 2020-01-15
Total Sulphur (Diss) (SO4:mg/l) |  | Skelbrooke | SKSW02 |  | 2020-01-15
Total Xylenes (ug/l) |  | Skelbrooke | SK13 |  | 2020-01-15
Total Xylenes (ug/l) |  | Skelbrooke | SK14 |  | 2020-01-15
Total Xylenes (ug/l) |  | Skelbrooke | SKSW02 |  | 2020-01-15
Water Temperature (Deg C) |  | Skelbrooke | SK13 |  | 2020-01-15
Water Temperature (Deg C) |  | Skelbrooke | SK14 |  | 2020-01-15
Water Temperature (Deg C) |  | Skelbrooke | SKSW02 |  | 2020-01-15
Zinc (Diss) (mg/l) |  | Skelbrooke | SK13 |  | 2020-01-15
Zinc (Diss) (mg/l) |  | Skelbrooke | SK14 |  | 2020-01-15
Zinc (Diss) (mg/l) |  | Skelbrooke | SKSW02 |  | 2020-01-15
Alkalinity (CaCO3:mg/l) |  | Skelbrooke | SKSW01 |  | 2020-01-21
Ammoniacal Nitrogen (N:mg/l) |  | Skelbrooke | SKSW01 |  | 2020-01-21
Ammoniacal Nitrogen as NH4 (mg/l) |  | Skelbrooke | SKSW01 |  | 2020-01-21
Benzene (ug/l) |  | Skelbrooke | SKSW01 |  | 2020-01-21
BOD (mg/l) |  | Skelbrooke | SKSW01 |  | 2020-01-21
Cadmium (Diss) (mg/l) |  | Skelbrooke | SKSW01 |  | 2020-01-21
Calcium (Diss) (mg/l) |  | Skelbrooke | SKSW01 |  | 2020-01-21
Chloride (mg/l) |  | Skelbrooke | SKSW01 |  | 2020-01-21
Chromium (Diss) (mg/l) |  | Skelbrooke | SKSW01 |  | 2020-01-21
COD (mg/l) |  | Skelbrooke | SKSW01 |  | 2020-01-21
Conductivity (Field) (uS / cm) |  | Skelbrooke | SKSW01 |  | 2020-01-21
Conductivity (uS / cm) |  | Skelbrooke | SKSW01 |  | 2020-01-21
Copper (Diss) (mg/l) |  | Skelbrooke | SKSW01 |  | 2020-01-21
Dissolved Oxygen (Lab) (mg/l) |  | Skelbrooke | SKSW01 |  | 2020-01-21
Ethyl Benzene (ug/l) |  | Skelbrooke | SKSW01 |  | 2020-01-21
Iron (Diss) (mg/l) |  | Skelbrooke | SKSW01 |  | 2020-01-21
Lead (Diss) (mg/l) |  | Skelbrooke | SKSW01 |  | 2020-01-21
m,p-xylene (ug/l) |  | Skelbrooke | SKSW01 |  | 2020-01-21
Magnesium (Diss) (mg/l) |  | Skelbrooke | SKSW01 |  | 2020-01-21
Manganese (Diss) (mg/l) |  | Skelbrooke | SKSW01 |  | 2020-01-21
MCPP (Mecoprop) (UG/L) |  | Skelbrooke | SKSW01 |  | 2020-01-21
Nickel (Diss) (mg/l) |  | Skelbrooke | SKSW01 |  | 2020-01-21
o-xylene (ug/l) |  | Skelbrooke | SKSW01 |  | 2020-01-21
pH (Field) |  | Skelbrooke | SKSW01 |  | 2020-01-21
pH (Lab) |  | Skelbrooke | SKSW01 |  | 2020-01-21
Potassium (Diss) (mg/l) |  | Skelbrooke | SKSW01 |  | 2020-01-21
Sodium (Diss) (mg/l) |  | Skelbrooke | SKSW01 |  | 2020-01-21
Toluene (ug/l) |  | Skelbrooke | SKSW01 |  | 2020-01-21
Total Organic Carbon (mg/l) |  | Skelbrooke | SKSW01 |  | 2020-01-21
Total Oxidised Nitrogen (mg/l) |  | Skelbrooke | SKSW01 |  | 2020-01-21
Total Sulphur (Diss) (SO4:mg/l) |  | Skelbrooke | SKSW01 |  | 2020-01-21
Total Xylenes (ug/l) |  | Skelbrooke | SKSW01 |  | 2020-01-21
Water Temperature (Deg C) |  | Skelbrooke | SKSW01 |  | 2020-01-21
Zinc (Diss) (mg/l) |  | Skelbrooke | SKSW01 |  | 2020-01-21
Alkalinity (CaCO3:mg/l) |  | Skelbrooke | SK03 |  | 2020-04-01
Alkalinity (CaCO3:mg/l) |  | Skelbrooke | SK09 |  | 2020-04-01
Alkalinity (CaCO3:mg/l) |  | Skelbrooke | SK10 |  | 2020-04-01
Ammoniacal Nitrogen (N:mg/l) |  | Skelbrooke | SK03 |  | 2020-04-01
Ammoniacal Nitrogen (N:mg/l) |  | Skelbrooke | SK09 |  | 2020-04-01
Ammoniacal Nitrogen (N:mg/l) |  | Skelbrooke | SK10 |  | 2020-04-01
Ammoniacal Nitrogen as NH4 (mg/l) |  | Skelbrooke | SK03 |  | 2020-04-01
Ammoniacal Nitrogen as NH4 (mg/l) |  | Skelbrooke | SK09 |  | 2020-04-01
Ammoniacal Nitrogen as NH4 (mg/l) |  | Skelbrooke | SK10 |  | 2020-04-01
Benzene (ug/l) |  | Skelbrooke | SK03 |  | 2020-04-01
Benzene (ug/l) |  | Skelbrooke | SK09 |  | 2020-04-01
Benzene (ug/l) |  | Skelbrooke | SK10 |  | 2020-04-01
BOD (mg/l) |  | Skelbrooke | SK03 |  | 2020-04-01
BOD (mg/l) |  | Skelbrooke | SK09 |  | 2020-04-01
BOD (mg/l) |  | Skelbrooke | SK10 |  | 2020-04-01
Cadmium (Diss) (mg/l) |  | Skelbrooke | SK03 |  | 2020-04-01
Cadmium (Diss) (mg/l) |  | Skelbrooke | SK09 |  | 2020-04-01
Cadmium (Diss) (mg/l) |  | Skelbrooke | SK10 |  | 2020-04-01
Calcium (Diss) (mg/l) |  | Skelbrooke | SK03 |  | 2020-04-01
Calcium (Diss) (mg/l) |  | Skelbrooke | SK09 |  | 2020-04-01
Calcium (Diss) (mg/l) |  | Skelbrooke | SK10 |  | 2020-04-01
Chloride (mg/l) |  | Skelbrooke | SK03 |  | 2020-04-01
Chloride (mg/l) |  | Skelbrooke | SK09 |  | 2020-04-01
Chloride (mg/l) |  | Skelbrooke | SK10 |  | 2020-04-01
Chromium (Diss) (mg/l) |  | Skelbrooke | SK03 |  | 2020-04-01
Chromium (Diss) (mg/l) |  | Skelbrooke | SK09 |  | 2020-04-01
Chromium (Diss) (mg/l) |  | Skelbrooke | SK10 |  | 2020-04-01
COD (mg/l) |  | Skelbrooke | SK03 |  | 2020-04-01
COD (mg/l) |  | Skelbrooke | SK09 |  | 2020-04-01
COD (mg/l) |  | Skelbrooke | SK10 |  | 2020-04-01
Conductivity (Field) (uS / cm) |  | Skelbrooke | SK03 |  | 2020-04-01 | 280 | 280
Conductivity (Field) (uS / cm) |  | Skelbrooke | SK09 |  | 2020-04-01 | 1372 | 1372
Conductivity (Field) (uS / cm) |  | Skelbrooke | SK10 |  | 2020-04-01 | 1676 | 1676
Conductivity (uS / cm) |  | Skelbrooke | SK03 |  | 2020-04-01
Conductivity (uS / cm) |  | Skelbrooke | SK09 |  | 2020-04-01
Conductivity (uS / cm) |  | Skelbrooke | SK10 |  | 2020-04-01
Copper (Diss) (mg/l) |  | Skelbrooke | SK03 |  | 2020-04-01
Copper (Diss) (mg/l) |  | Skelbrooke | SK09 |  | 2020-04-01
Copper (Diss) (mg/l) |  | Skelbrooke | SK10 |  | 2020-04-01
Dissolved Oxygen (Lab) (mg/l) |  | Skelbrooke | SK03 |  | 2020-04-01
Dissolved Oxygen (Lab) (mg/l) |  | Skelbrooke | SK09 |  | 2020-04-01
Dissolved Oxygen (Lab) (mg/l) |  | Skelbrooke | SK10 |  | 2020-04-01
Ethyl Benzene (ug/l) |  | Skelbrooke | SK03 |  | 2020-04-01
Ethyl Benzene (ug/l) |  | Skelbrooke | SK09 |  | 2020-04-01
Ethyl Benzene (ug/l) |  | Skelbrooke | SK10 |  | 2020-04-01
Iron (Diss) (mg/l) |  | Skelbrooke | SK03 |  | 2020-04-01
Iron (Diss) (mg/l) |  | Skelbrooke | SK09 |  | 2020-04-01
Iron (Diss) (mg/l) |  | Skelbrooke | SK10 |  | 2020-04-01
Lead (Diss) (mg/l) |  | Skelbrooke | SK03 |  | 2020-04-01
Lead (Diss) (mg/l) |  | Skelbrooke | SK09 |  | 2020-04-01
Lead (Diss) (mg/l) |  | Skelbrooke | SK10 |  | 2020-04-01
m,p-xylene (ug/l) |  | Skelbrooke | SK03 |  | 2020-04-01
m,p-xylene (ug/l) |  | Skelbrooke | SK09 |  | 2020-04-01
m,p-xylene (ug/l) |  | Skelbrooke | SK10 |  | 2020-04-01
Magnesium (Diss) (mg/l) |  | Skelbrooke | SK03 |  | 2020-04-01
Magnesium (Diss) (mg/l) |  | Skelbrooke | SK09 |  | 2020-04-01
Magnesium (Diss) (mg/l) |  | Skelbrooke | SK10 |  | 2020-04-01
Manganese (Diss) (mg/l) |  | Skelbrooke | SK03 |  | 2020-04-01
Manganese (Diss) (mg/l) |  | Skelbrooke | SK09 |  | 2020-04-01
Manganese (Diss) (mg/l) |  | Skelbrooke | SK10 |  | 2020-04-01
MCPP (Mecoprop) (UG/L) |  | Skelbrooke | SK03 |  | 2020-04-01
MCPP (Mecoprop) (UG/L) |  | Skelbrooke | SK09 |  | 2020-04-01
MCPP (Mecoprop) (UG/L) |  | Skelbrooke | SK10 |  | 2020-04-01
Nickel (Diss) (mg/l) |  | Skelbrooke | SK03 |  | 2020-04-01
Nickel (Diss) (mg/l) |  | Skelbrooke | SK09 |  | 2020-04-01
Nickel (Diss) (mg/l) |  | Skelbrooke | SK10 |  | 2020-04-01
o-xylene (ug/l) |  | Skelbrooke | SK03 |  | 2020-04-01
o-xylene (ug/l) |  | Skelbrooke | SK09 |  | 2020-04-01
o-xylene (ug/l) |  | Skelbrooke | SK10 |  | 2020-04-01
pH (Field) |  | Skelbrooke | SK03 |  | 2020-04-01 | 7.6 | 7.6
pH (Field) |  | Skelbrooke | SK09 |  | 2020-04-01 | 7.79 | 7.79
pH (Field) |  | Skelbrooke | SK10 |  | 2020-04-01 | 7.45 | 7.45
pH (Lab) |  | Skelbrooke | SK03 |  | 2020-04-01
pH (Lab) |  | Skelbrooke | SK09 |  | 2020-04-01
pH (Lab) |  | Skelbrooke | SK10 |  | 2020-04-01
Potassium (Diss) (mg/l) |  | Skelbrooke | SK03 |  | 2020-04-01
Potassium (Diss) (mg/l) |  | Skelbrooke | SK09 |  | 2020-04-01
Potassium (Diss) (mg/l) |  | Skelbrooke | SK10 |  | 2020-04-01
Sodium (Diss) (mg/l) |  | Skelbrooke | SK03 |  | 2020-04-01
Sodium (Diss) (mg/l) |  | Skelbrooke | SK09 |  | 2020-04-01
Sodium (Diss) (mg/l) |  | Skelbrooke | SK10 |  | 2020-04-01
Toluene (ug/l) |  | Skelbrooke | SK03 |  | 2020-04-01
Toluene (ug/l) |  | Skelbrooke | SK09 |  | 2020-04-01
Toluene (ug/l) |  | Skelbrooke | SK10 |  | 2020-04-01
Total Organic Carbon (mg/l) |  | Skelbrooke | SK03 |  | 2020-04-01
Total Organic Carbon (mg/l) |  | Skelbrooke | SK09 |  | 2020-04-01
Total Organic Carbon (mg/l) |  | Skelbrooke | SK10 |  | 2020-04-01
Total Oxidised Nitrogen (mg/l) |  | Skelbrooke | SK03 |  | 2020-04-01
Total Oxidised Nitrogen (mg/l) |  | Skelbrooke | SK09 |  | 2020-04-01
Total Oxidised Nitrogen (mg/l) |  | Skelbrooke | SK10 |  | 2020-04-01
Total Sulphur (Diss) (SO4:mg/l) |  | Skelbrooke | SK03 |  | 2020-04-01
Total Sulphur (Diss) (SO4:mg/l) |  | Skelbrooke | SK09 |  | 2020-04-01
Total Sulphur (Diss) (SO4:mg/l) |  | Skelbrooke | SK10 |  | 2020-04-01
Total Xylenes (ug/l) |  | Skelbrooke | SK03 |  | 2020-04-01
Total Xylenes (ug/l) |  | Skelbrooke | SK09 |  | 2020-04-01
Total Xylenes (ug/l) |  | Skelbrooke | SK10 |  | 2020-04-01
Water Temperature (Deg C) |  | Skelbrooke | SK03 |  | 2020-04-01 | 10.9 | 10.9
Water Temperature (Deg C) |  | Skelbrooke | SK09 |  | 2020-04-01 | 9.9 | 9.9
Water Temperature (Deg C) |  | Skelbrooke | SK10 |  | 2020-04-01 | 9.5 | 9.5
Zinc (Diss) (mg/l) |  | Skelbrooke | SK03 |  | 2020-04-01
Zinc (Diss) (mg/l) |  | Skelbrooke | SK09 |  | 2020-04-01
Zinc (Diss) (mg/l) |  | Skelbrooke | SK10 |  | 2020-04-01
Alkalinity (CaCO3:mg/l) |  | Skelbrooke | SK01 |  | 2020-04-08 | 453 | 453
Alkalinity (CaCO3:mg/l) |  | Skelbrooke | SK02 |  | 2020-04-08 | 351 | 351
Alkalinity (CaCO3:mg/l) |  | Skelbrooke | SK04 |  | 2020-04-08 | 403 | 403
Alkalinity (CaCO3:mg/l) |  | Skelbrooke | SK05 |  | 2020-04-08 | 401 | 401
Alkalinity (CaCO3:mg/l) |  | Skelbrooke | SK06 |  | 2020-04-08 | 270 | 270
Alkalinity (CaCO3:mg/l) |  | Skelbrooke | SK07 |  | 2020-04-08 | 283 | 283
Alkalinity (CaCO3:mg/l) |  | Skelbrooke | SK08 |  | 2020-04-08 | 240 | 240
Alkalinity (CaCO3:mg/l) |  | Skelbrooke | SK11 |  | 2020-04-08 | 320 | 320
Alkalinity (CaCO3:mg/l) |  | Skelbrooke | SK12 |  | 2020-04-08 | 330 | 330
Alkalinity (CaCO3:mg/l) |  | Skelbrooke | SK21 |  | 2020-04-08 | 287 | 287
Alkalinity (CaCO3:mg/l) |  | Skelbrooke | SKSW01 |  | 2020-04-08
Alkalinity (CaCO3:mg/l) |  | Skelbrooke | SKSW03 |  | 2020-04-08 | 406 | 406
Ammoniacal Nitrogen (N:mg/l) |  | Skelbrooke | SK01 |  | 2020-04-08 | 0.07 | 0.07
Ammoniacal Nitrogen (N:mg/l) |  | Skelbrooke | SK02 |  | 2020-04-08 | <0.01 | 0.01
Ammoniacal Nitrogen (N:mg/l) |  | Skelbrooke | SK04 |  | 2020-04-08 | <0.01 | 0.01
Ammoniacal Nitrogen (N:mg/l) |  | Skelbrooke | SK05 |  | 2020-04-08 | <0.01 | 0.01
Ammoniacal Nitrogen (N:mg/l) |  | Skelbrooke | SK06 |  | 2020-04-08 | 0.01 | 0.01
Ammoniacal Nitrogen (N:mg/l) |  | Skelbrooke | SK07 |  | 2020-04-08 | <0.01 | 0.01
Ammoniacal Nitrogen (N:mg/l) |  | Skelbrooke | SK08 |  | 2020-04-08 | <0.01 | 0.01
Ammoniacal Nitrogen (N:mg/l) |  | Skelbrooke | SK11 |  | 2020-04-08 | <0.01 | 0.01
Ammoniacal Nitrogen (N:mg/l) |  | Skelbrooke | SK12 |  | 2020-04-08 | <0.01 | 0.01
Ammoniacal Nitrogen (N:mg/l) |  | Skelbrooke | SK21 |  | 2020-04-08 | 0.03 | 0.03
Ammoniacal Nitrogen (N:mg/l) |  | Skelbrooke | SKSW01 |  | 2020-04-08
Ammoniacal Nitrogen (N:mg/l) |  | Skelbrooke | SKSW03 |  | 2020-04-08 | 2 | 2
Ammoniacal Nitrogen as NH4 (mg/l) |  | Skelbrooke | SK01 |  | 2020-04-08
Ammoniacal Nitrogen as NH4 (mg/l) |  | Skelbrooke | SK02 |  | 2020-04-08
Ammoniacal Nitrogen as NH4 (mg/l) |  | Skelbrooke | SK04 |  | 2020-04-08
Ammoniacal Nitrogen as NH4 (mg/l) |  | Skelbrooke | SK05 |  | 2020-04-08
Ammoniacal Nitrogen as NH4 (mg/l) |  | Skelbrooke | SK06 |  | 2020-04-08
Ammoniacal Nitrogen as NH4 (mg/l) |  | Skelbrooke | SK07 |  | 2020-04-08
Ammoniacal Nitrogen as NH4 (mg/l) |  | Skelbrooke | SK08 |  | 2020-04-08
Ammoniacal Nitrogen as NH4 (mg/l) |  | Skelbrooke | SK11 |  | 2020-04-08
Ammoniacal Nitrogen as NH4 (mg/l) |  | Skelbrooke | SK12 |  | 2020-04-08
Ammoniacal Nitrogen as NH4 (mg/l) |  | Skelbrooke | SK21 |  | 2020-04-08
Ammoniacal Nitrogen as NH4 (mg/l) |  | Skelbrooke | SKSW01 |  | 2020-04-08
Ammoniacal Nitrogen as NH4 (mg/l) |  | Skelbrooke | SKSW03 |  | 2020-04-08
Benzene (ug/l) |  | Skelbrooke | SK01 |  | 2020-04-08
Benzene (ug/l) |  | Skelbrooke | SK02 |  | 2020-04-08
Benzene (ug/l) |  | Skelbrooke | SK04 |  | 2020-04-08
Benzene (ug/l) |  | Skelbrooke | SK05 |  | 2020-04-08
Benzene (ug/l) |  | Skelbrooke | SK06 |  | 2020-04-08
Benzene (ug/l) |  | Skelbrooke | SK07 |  | 2020-04-08
Benzene (ug/l) |  | Skelbrooke | SK08 |  | 2020-04-08
Benzene (ug/l) |  | Skelbrooke | SK11 |  | 2020-04-08
Benzene (ug/l) |  | Skelbrooke | SK12 |  | 2020-04-08
Benzene (ug/l) |  | Skelbrooke | SK21 |  | 2020-04-08
Benzene (ug/l) |  | Skelbrooke | SKSW01 |  | 2020-04-08
Benzene (ug/l) |  | Skelbrooke | SKSW03 |  | 2020-04-08
BOD (mg/l) |  | Skelbrooke | SK01 |  | 2020-04-08 | <1.0 | 1
BOD (mg/l) |  | Skelbrooke | SK02 |  | 2020-04-08 | <1.0 | 1
BOD (mg/l) |  | Skelbrooke | SK04 |  | 2020-04-08 | <1.0 | 1
BOD (mg/l) |  | Skelbrooke | SK05 |  | 2020-04-08 | <1.0 | 1
BOD (mg/l) |  | Skelbrooke | SK06 |  | 2020-04-08 | <1.0 | 1
BOD (mg/l) |  | Skelbrooke | SK07 |  | 2020-04-08 | <2.0 | 2
BOD (mg/l) |  | Skelbrooke | SK08 |  | 2020-04-08 | <2.0 | 2
BOD (mg/l) |  | Skelbrooke | SK11 |  | 2020-04-08 | <1.0 | 1
BOD (mg/l) |  | Skelbrooke | SK12 |  | 2020-04-08 | <2.0 | 2
BOD (mg/l) |  | Skelbrooke | SK21 |  | 2020-04-08 | <1.0 | 1
BOD (mg/l) |  | Skelbrooke | SKSW01 |  | 2020-04-08
BOD (mg/l) |  | Skelbrooke | SKSW03 |  | 2020-04-08 | <2.0 | 2
Cadmium (Diss) (mg/l) |  | Skelbrooke | SK01 |  | 2020-04-08 | 0.00012 | 0.00012
Cadmium (Diss) (mg/l) |  | Skelbrooke | SK02 |  | 2020-04-08 | <0.00002 | 2e-05
Cadmium (Diss) (mg/l) |  | Skelbrooke | SK04 |  | 2020-04-08 | 8e-05 | 8e-05
Cadmium (Diss) (mg/l) |  | Skelbrooke | SK05 |  | 2020-04-08 | 5e-05 | 5e-05
Cadmium (Diss) (mg/l) |  | Skelbrooke | SK06 |  | 2020-04-08 | 3e-05 | 3e-05
Cadmium (Diss) (mg/l) |  | Skelbrooke | SK07 |  | 2020-04-08 | 7e-05 | 7e-05
Cadmium (Diss) (mg/l) |  | Skelbrooke | SK08 |  | 2020-04-08 | 3e-05 | 3e-05
Cadmium (Diss) (mg/l) |  | Skelbrooke | SK11 |  | 2020-04-08 | 3e-05 | 3e-05
Cadmium (Diss) (mg/l) |  | Skelbrooke | SK12 |  | 2020-04-08 | 4e-05 | 4e-05
Cadmium (Diss) (mg/l) |  | Skelbrooke | SK21 |  | 2020-04-08 | 3e-05 | 3e-05
Cadmium (Diss) (mg/l) |  | Skelbrooke | SKSW01 |  | 2020-04-08
Cadmium (Diss) (mg/l) |  | Skelbrooke | SKSW03 |  | 2020-04-08 | 5e-05 | 5e-05
Calcium (Diss) (mg/l) |  | Skelbrooke | SK01 |  | 2020-04-08 | 489 | 489
Calcium (Diss) (mg/l) |  | Skelbrooke | SK02 |  | 2020-04-08 | 351 | 351
Calcium (Diss) (mg/l) |  | Skelbrooke | SK04 |  | 2020-04-08 | 247 | 247
Calcium (Diss) (mg/l) |  | Skelbrooke | SK05 |  | 2020-04-08 | 622 | 622
Calcium (Diss) (mg/l) |  | Skelbrooke | SK06 |  | 2020-04-08 | 123 | 123
Calcium (Diss) (mg/l) |  | Skelbrooke | SK07 |  | 2020-04-08 | 154 | 154
Calcium (Diss) (mg/l) |  | Skelbrooke | SK08 |  | 2020-04-08 | 167 | 167
Calcium (Diss) (mg/l) |  | Skelbrooke | SK11 |  | 2020-04-08 | 243 | 243
Calcium (Diss) (mg/l) |  | Skelbrooke | SK12 |  | 2020-04-08 | 270 | 270
Calcium (Diss) (mg/l) |  | Skelbrooke | SK21 |  | 2020-04-08 | 153 | 153
Calcium (Diss) (mg/l) |  | Skelbrooke | SKSW01 |  | 2020-04-08
Calcium (Diss) (mg/l) |  | Skelbrooke | SKSW03 |  | 2020-04-08 | 229 | 229
Chloride (mg/l) |  | Skelbrooke | SK01 |  | 2020-04-08 | 64 | 64
Chloride (mg/l) |  | Skelbrooke | SK02 |  | 2020-04-08 | 158 | 158
Chloride (mg/l) |  | Skelbrooke | SK04 |  | 2020-04-08 | 45 | 45
Chloride (mg/l) |  | Skelbrooke | SK05 |  | 2020-04-08 | 40 | 40
Chloride (mg/l) |  | Skelbrooke | SK06 |  | 2020-04-08 | 9 | 9
Chloride (mg/l) |  | Skelbrooke | SK07 |  | 2020-04-08 | 15 | 15
Chloride (mg/l) |  | Skelbrooke | SK08 |  | 2020-04-08 | 100 | 100
Chloride (mg/l) |  | Skelbrooke | SK11 |  | 2020-04-08 | 32 | 32
Chloride (mg/l) |  | Skelbrooke | SK12 |  | 2020-04-08 | 25 | 25
Chloride (mg/l) |  | Skelbrooke | SK21 |  | 2020-04-08 | 87 | 87
Chloride (mg/l) |  | Skelbrooke | SKSW01 |  | 2020-04-08
Chloride (mg/l) |  | Skelbrooke | SKSW03 |  | 2020-04-08 | 60 | 60
Chromium (Diss) (mg/l) |  | Skelbrooke | SK01 |  | 2020-04-08 | <0.001 | 0.001
Chromium (Diss) (mg/l) |  | Skelbrooke | SK02 |  | 2020-04-08 | <0.001 | 0.001
Chromium (Diss) (mg/l) |  | Skelbrooke | SK04 |  | 2020-04-08 | <0.001 | 0.001
Chromium (Diss) (mg/l) |  | Skelbrooke | SK05 |  | 2020-04-08 | <0.001 | 0.001
Chromium (Diss) (mg/l) |  | Skelbrooke | SK06 |  | 2020-04-08 | <0.001 | 0.001
Chromium (Diss) (mg/l) |  | Skelbrooke | SK07 |  | 2020-04-08 | <0.001 | 0.001
Chromium (Diss) (mg/l) |  | Skelbrooke | SK08 |  | 2020-04-08 | <0.001 | 0.001
Chromium (Diss) (mg/l) |  | Skelbrooke | SK11 |  | 2020-04-08 | <0.001 | 0.001
Chromium (Diss) (mg/l) |  | Skelbrooke | SK12 |  | 2020-04-08 | <0.001 | 0.001
Chromium (Diss) (mg/l) |  | Skelbrooke | SK21 |  | 2020-04-08 | <0.001 | 0.001
Chromium (Diss) (mg/l) |  | Skelbrooke | SKSW01 |  | 2020-04-08
Chromium (Diss) (mg/l) |  | Skelbrooke | SKSW03 |  | 2020-04-08 | <0.001 | 0.001
COD (mg/l) |  | Skelbrooke | SK01 |  | 2020-04-08 | 25 | 25
COD (mg/l) |  | Skelbrooke | SK02 |  | 2020-04-08 | 12 | 12
COD (mg/l) |  | Skelbrooke | SK04 |  | 2020-04-08 | 7 | 7
COD (mg/l) |  | Skelbrooke | SK05 |  | 2020-04-08 | 8 | 8
COD (mg/l) |  | Skelbrooke | SK06 |  | 2020-04-08 | 5 | 5
COD (mg/l) |  | Skelbrooke | SK07 |  | 2020-04-08 | 7 | 7
COD (mg/l) |  | Skelbrooke | SK08 |  | 2020-04-08 | <5 | 5
COD (mg/l) |  | Skelbrooke | SK11 |  | 2020-04-08 | 13 | 13
COD (mg/l) |  | Skelbrooke | SK12 |  | 2020-04-08 | 11 | 11
COD (mg/l) |  | Skelbrooke | SK21 |  | 2020-04-08 | <5 | 5
COD (mg/l) |  | Skelbrooke | SKSW01 |  | 2020-04-08
COD (mg/l) |  | Skelbrooke | SKSW03 |  | 2020-04-08 | 14 | 14
Conductivity (Field) (uS / cm) |  | Skelbrooke | SK01 |  | 2020-04-08
Conductivity (Field) (uS / cm) |  | Skelbrooke | SK02 |  | 2020-04-08
Conductivity (Field) (uS / cm) |  | Skelbrooke | SK04 |  | 2020-04-08
Conductivity (Field) (uS / cm) |  | Skelbrooke | SK05 |  | 2020-04-08
Conductivity (Field) (uS / cm) |  | Skelbrooke | SK06 |  | 2020-04-08
Conductivity (Field) (uS / cm) |  | Skelbrooke | SK07 |  | 2020-04-08
Conductivity (Field) (uS / cm) |  | Skelbrooke | SK08 |  | 2020-04-08
Conductivity (Field) (uS / cm) |  | Skelbrooke | SK11 |  | 2020-04-08
Conductivity (Field) (uS / cm) |  | Skelbrooke | SK12 |  | 2020-04-08
Conductivity (Field) (uS / cm) |  | Skelbrooke | SK21 |  | 2020-04-08
Conductivity (Field) (uS / cm) |  | Skelbrooke | SKSW01 |  | 2020-04-08
Conductivity (Field) (uS / cm) |  | Skelbrooke | SKSW03 |  | 2020-04-08
Conductivity (uS / cm) |  | Skelbrooke | SK01 |  | 2020-04-08 | 2440 | 2440
Conductivity (uS / cm) |  | Skelbrooke | SK02 |  | 2020-04-08 | 2370 | 2370
Conductivity (uS / cm) |  | Skelbrooke | SK04 |  | 2020-04-08 | 1700 | 1700
Conductivity (uS / cm) |  | Skelbrooke | SK05 |  | 2020-04-08 | 2630 | 2630
Conductivity (uS / cm) |  | Skelbrooke | SK06 |  | 2020-04-08 | 775 | 775
Conductivity (uS / cm) |  | Skelbrooke | SK07 |  | 2020-04-08 | 949 | 949
Conductivity (uS / cm) |  | Skelbrooke | SK08 |  | 2020-04-08 | 1310 | 1310
Conductivity (uS / cm) |  | Skelbrooke | SK11 |  | 2020-04-08 | 1490 | 1490
Conductivity (uS / cm) |  | Skelbrooke | SK12 |  | 2020-04-08 | 1630 | 1630
Conductivity (uS / cm) |  | Skelbrooke | SK21 |  | 2020-04-08 | 1220 | 1220
Conductivity (uS / cm) |  | Skelbrooke | SKSW01 |  | 2020-04-08
Conductivity (uS / cm) |  | Skelbrooke | SKSW03 |  | 2020-04-08 | 1590 | 1590
Copper (Diss) (mg/l) |  | Skelbrooke | SK01 |  | 2020-04-08 | 0.015 | 0.015
Copper (Diss) (mg/l) |  | Skelbrooke | SK02 |  | 2020-04-08 | 0.002 | 0.002
Copper (Diss) (mg/l) |  | Skelbrooke | SK04 |  | 2020-04-08 | 0.003 | 0.003
Copper (Diss) (mg/l) |  | Skelbrooke | SK05 |  | 2020-04-08 | 0.001 | 0.001
Copper (Diss) (mg/l) |  | Skelbrooke | SK06 |  | 2020-04-08 | 0.006 | 0.006
Copper (Diss) (mg/l) |  | Skelbrooke | SK07 |  | 2020-04-08 | 0.005 | 0.005
Copper (Diss) (mg/l) |  | Skelbrooke | SK08 |  | 2020-04-08 | 0.001 | 0.001
Copper (Diss) (mg/l) |  | Skelbrooke | SK11 |  | 2020-04-08 | 0.004 | 0.004
Copper (Diss) (mg/l) |  | Skelbrooke | SK12 |  | 2020-04-08 | 0.005 | 0.005
Copper (Diss) (mg/l) |  | Skelbrooke | SK21 |  | 2020-04-08 | 0.001 | 0.001
Copper (Diss) (mg/l) |  | Skelbrooke | SKSW01 |  | 2020-04-08
Copper (Diss) (mg/l) |  | Skelbrooke | SKSW03 |  | 2020-04-08 | 0.003 | 0.003
Dissolved Oxygen (Lab) (mg/l) |  | Skelbrooke | SK01 |  | 2020-04-08 | 5.8 | 5.8
Dissolved Oxygen (Lab) (mg/l) |  | Skelbrooke | SK02 |  | 2020-04-08 | 5.1 | 5.1
Dissolved Oxygen (Lab) (mg/l) |  | Skelbrooke | SK04 |  | 2020-04-08 | 4.1 | 4.1
Dissolved Oxygen (Lab) (mg/l) |  | Skelbrooke | SK05 |  | 2020-04-08 | 4.2 | 4.2
Dissolved Oxygen (Lab) (mg/l) |  | Skelbrooke | SK06 |  | 2020-04-08 | 4.2 | 4.2
Dissolved Oxygen (Lab) (mg/l) |  | Skelbrooke | SK07 |  | 2020-04-08 | 3 | 3
Dissolved Oxygen (Lab) (mg/l) |  | Skelbrooke | SK08 |  | 2020-04-08 | 3.7 | 3.7
Dissolved Oxygen (Lab) (mg/l) |  | Skelbrooke | SK11 |  | 2020-04-08 | 6.2 | 6.2
Dissolved Oxygen (Lab) (mg/l) |  | Skelbrooke | SK12 |  | 2020-04-08 | 2.8 | 2.8
Dissolved Oxygen (Lab) (mg/l) |  | Skelbrooke | SK21 |  | 2020-04-08 | 5.7 | 5.7
Dissolved Oxygen (Lab) (mg/l) |  | Skelbrooke | SKSW01 |  | 2020-04-08
Dissolved Oxygen (Lab) (mg/l) |  | Skelbrooke | SKSW03 |  | 2020-04-08 | 2.8 | 2.8
Ethyl Benzene (ug/l) |  | Skelbrooke | SK01 |  | 2020-04-08
Ethyl Benzene (ug/l) |  | Skelbrooke | SK02 |  | 2020-04-08
Ethyl Benzene (ug/l) |  | Skelbrooke | SK04 |  | 2020-04-08
Ethyl Benzene (ug/l) |  | Skelbrooke | SK05 |  | 2020-04-08
Ethyl Benzene (ug/l) |  | Skelbrooke | SK06 |  | 2020-04-08
Ethyl Benzene (ug/l) |  | Skelbrooke | SK07 |  | 2020-04-08
Ethyl Benzene (ug/l) |  | Skelbrooke | SK08 |  | 2020-04-08
Ethyl Benzene (ug/l) |  | Skelbrooke | SK11 |  | 2020-04-08
Ethyl Benzene (ug/l) |  | Skelbrooke | SK12 |  | 2020-04-08
Ethyl Benzene (ug/l) |  | Skelbrooke | SK21 |  | 2020-04-08
Ethyl Benzene (ug/l) |  | Skelbrooke | SKSW01 |  | 2020-04-08
Ethyl Benzene (ug/l) |  | Skelbrooke | SKSW03 |  | 2020-04-08
Iron (Diss) (mg/l) |  | Skelbrooke | SK01 |  | 2020-04-08 | <0.01 | 0.01
Iron (Diss) (mg/l) |  | Skelbrooke | SK02 |  | 2020-04-08 | <0.01 | 0.01
Iron (Diss) (mg/l) |  | Skelbrooke | SK04 |  | 2020-04-08 | <0.01 | 0.01
Iron (Diss) (mg/l) |  | Skelbrooke | SK05 |  | 2020-04-08 | <0.01 | 0.01
Iron (Diss) (mg/l) |  | Skelbrooke | SK06 |  | 2020-04-08 | <0.01 | 0.01
Iron (Diss) (mg/l) |  | Skelbrooke | SK07 |  | 2020-04-08 | <0.01 | 0.01
Iron (Diss) (mg/l) |  | Skelbrooke | SK08 |  | 2020-04-08 | <0.01 | 0.01
Iron (Diss) (mg/l) |  | Skelbrooke | SK11 |  | 2020-04-08 | <0.01 | 0.01
Iron (Diss) (mg/l) |  | Skelbrooke | SK12 |  | 2020-04-08 | <0.01 | 0.01
Iron (Diss) (mg/l) |  | Skelbrooke | SK21 |  | 2020-04-08 | <0.01 | 0.01
Iron (Diss) (mg/l) |  | Skelbrooke | SKSW01 |  | 2020-04-08
Iron (Diss) (mg/l) |  | Skelbrooke | SKSW03 |  | 2020-04-08 | 0.01 | 0.01
Lead (Diss) (mg/l) |  | Skelbrooke | SK01 |  | 2020-04-08 | <0.001 | 0.001
Lead (Diss) (mg/l) |  | Skelbrooke | SK02 |  | 2020-04-08 | <0.001 | 0.001
Lead (Diss) (mg/l) |  | Skelbrooke | SK04 |  | 2020-04-08 | <0.001 | 0.001
Lead (Diss) (mg/l) |  | Skelbrooke | SK05 |  | 2020-04-08 | <0.001 | 0.001
Lead (Diss) (mg/l) |  | Skelbrooke | SK06 |  | 2020-04-08 | <0.001 | 0.001
Lead (Diss) (mg/l) |  | Skelbrooke | SK07 |  | 2020-04-08 | <0.001 | 0.001
Lead (Diss) (mg/l) |  | Skelbrooke | SK08 |  | 2020-04-08 | <0.001 | 0.001
Lead (Diss) (mg/l) |  | Skelbrooke | SK11 |  | 2020-04-08 | <0.001 | 0.001
Lead (Diss) (mg/l) |  | Skelbrooke | SK12 |  | 2020-04-08 | <0.001 | 0.001
Lead (Diss) (mg/l) |  | Skelbrooke | SK21 |  | 2020-04-08 | <0.001 | 0.001
Lead (Diss) (mg/l) |  | Skelbrooke | SKSW01 |  | 2020-04-08
Lead (Diss) (mg/l) |  | Skelbrooke | SKSW03 |  | 2020-04-08 | <0.001 | 0.001
m,p-xylene (ug/l) |  | Skelbrooke | SK01 |  | 2020-04-08 | <1 | 1
m,p-xylene (ug/l) |  | Skelbrooke | SK02 |  | 2020-04-08 | <1 | 1
m,p-xylene (ug/l) |  | Skelbrooke | SK04 |  | 2020-04-08
m,p-xylene (ug/l) |  | Skelbrooke | SK05 |  | 2020-04-08
m,p-xylene (ug/l) |  | Skelbrooke | SK06 |  | 2020-04-08
m,p-xylene (ug/l) |  | Skelbrooke | SK07 |  | 2020-04-08
m,p-xylene (ug/l) |  | Skelbrooke | SK08 |  | 2020-04-08
m,p-xylene (ug/l) |  | Skelbrooke | SK11 |  | 2020-04-08
m,p-xylene (ug/l) |  | Skelbrooke | SK12 |  | 2020-04-08
m,p-xylene (ug/l) |  | Skelbrooke | SK21 |  | 2020-04-08
m,p-xylene (ug/l) |  | Skelbrooke | SKSW01 |  | 2020-04-08
m,p-xylene (ug/l) |  | Skelbrooke | SKSW03 |  | 2020-04-08 | <1 | 1
Magnesium (Diss) (mg/l) |  | Skelbrooke | SK01 |  | 2020-04-08 | 101 | 101
Magnesium (Diss) (mg/l) |  | Skelbrooke | SK02 |  | 2020-04-08 | 110 | 110
Magnesium (Diss) (mg/l) |  | Skelbrooke | SK04 |  | 2020-04-08 | 104 | 104
Magnesium (Diss) (mg/l) |  | Skelbrooke | SK05 |  | 2020-04-08 | 113 | 113
Magnesium (Diss) (mg/l) |  | Skelbrooke | SK06 |  | 2020-04-08 | 31 | 31
Magnesium (Diss) (mg/l) |  | Skelbrooke | SK07 |  | 2020-04-08 | 38 | 38
Magnesium (Diss) (mg/l) |  | Skelbrooke | SK08 |  | 2020-04-08 | 52 | 52
Magnesium (Diss) (mg/l) |  | Skelbrooke | SK11 |  | 2020-04-08 | 65 | 65
Magnesium (Diss) (mg/l) |  | Skelbrooke | SK12 |  | 2020-04-08 | 82 | 82
Magnesium (Diss) (mg/l) |  | Skelbrooke | SK21 |  | 2020-04-08 | 58 | 58
Magnesium (Diss) (mg/l) |  | Skelbrooke | SKSW01 |  | 2020-04-08
Magnesium (Diss) (mg/l) |  | Skelbrooke | SKSW03 |  | 2020-04-08 | 76 | 76
Manganese (Diss) (mg/l) |  | Skelbrooke | SK01 |  | 2020-04-08 | 0.059 | 0.059
Manganese (Diss) (mg/l) |  | Skelbrooke | SK02 |  | 2020-04-08 | 0.011 | 0.011
Manganese (Diss) (mg/l) |  | Skelbrooke | SK04 |  | 2020-04-08 | 0.037 | 0.037
Manganese (Diss) (mg/l) |  | Skelbrooke | SK05 |  | 2020-04-08 | <0.002 | 0.002
Manganese (Diss) (mg/l) |  | Skelbrooke | SK06 |  | 2020-04-08 | <0.002 | 0.002
Manganese (Diss) (mg/l) |  | Skelbrooke | SK07 |  | 2020-04-08 | <0.002 | 0.002
Manganese (Diss) (mg/l) |  | Skelbrooke | SK08 |  | 2020-04-08 | <0.002 | 0.002
Manganese (Diss) (mg/l) |  | Skelbrooke | SK11 |  | 2020-04-08 | <0.002 | 0.002
Manganese (Diss) (mg/l) |  | Skelbrooke | SK12 |  | 2020-04-08 | 0.025 | 0.025
Manganese (Diss) (mg/l) |  | Skelbrooke | SK21 |  | 2020-04-08 | <0.002 | 0.002
Manganese (Diss) (mg/l) |  | Skelbrooke | SKSW01 |  | 2020-04-08
Manganese (Diss) (mg/l) |  | Skelbrooke | SKSW03 |  | 2020-04-08 | 0.189 | 0.189
MCPP (Mecoprop) (UG/L) |  | Skelbrooke | SK01 |  | 2020-04-08 | <0.02 | 0.02
MCPP (Mecoprop) (UG/L) |  | Skelbrooke | SK02 |  | 2020-04-08 | <0.02 | 0.02
MCPP (Mecoprop) (UG/L) |  | Skelbrooke | SK04 |  | 2020-04-08
MCPP (Mecoprop) (UG/L) |  | Skelbrooke | SK05 |  | 2020-04-08
MCPP (Mecoprop) (UG/L) |  | Skelbrooke | SK06 |  | 2020-04-08
MCPP (Mecoprop) (UG/L) |  | Skelbrooke | SK07 |  | 2020-04-08
MCPP (Mecoprop) (UG/L) |  | Skelbrooke | SK08 |  | 2020-04-08
MCPP (Mecoprop) (UG/L) |  | Skelbrooke | SK11 |  | 2020-04-08
MCPP (Mecoprop) (UG/L) |  | Skelbrooke | SK12 |  | 2020-04-08
MCPP (Mecoprop) (UG/L) |  | Skelbrooke | SK21 |  | 2020-04-08
MCPP (Mecoprop) (UG/L) |  | Skelbrooke | SKSW01 |  | 2020-04-08
MCPP (Mecoprop) (UG/L) |  | Skelbrooke | SKSW03 |  | 2020-04-08 | 0.17 | 0.17
Nickel (Diss) (mg/l) |  | Skelbrooke | SK01 |  | 2020-04-08 | 0.008 | 0.008
Nickel (Diss) (mg/l) |  | Skelbrooke | SK02 |  | 2020-04-08 | 0.003 | 0.003
Nickel (Diss) (mg/l) |  | Skelbrooke | SK04 |  | 2020-04-08 | 0.002 | 0.002
Nickel (Diss) (mg/l) |  | Skelbrooke | SK05 |  | 2020-04-08 | 0.001 | 0.001
Nickel (Diss) (mg/l) |  | Skelbrooke | SK06 |  | 2020-04-08 | 0.001 | 0.001
Nickel (Diss) (mg/l) |  | Skelbrooke | SK07 |  | 2020-04-08 | <0.001 | 0.001
Nickel (Diss) (mg/l) |  | Skelbrooke | SK08 |  | 2020-04-08 | <0.001 | 0.001
Nickel (Diss) (mg/l) |  | Skelbrooke | SK11 |  | 2020-04-08 | 0.001 | 0.001
Nickel (Diss) (mg/l) |  | Skelbrooke | SK12 |  | 2020-04-08 | 0.001 | 0.001
Nickel (Diss) (mg/l) |  | Skelbrooke | SK21 |  | 2020-04-08 | <0.001 | 0.001
Nickel (Diss) (mg/l) |  | Skelbrooke | SKSW01 |  | 2020-04-08
Nickel (Diss) (mg/l) |  | Skelbrooke | SKSW03 |  | 2020-04-08 | 0.002 | 0.002
o-xylene (ug/l) |  | Skelbrooke | SK01 |  | 2020-04-08
o-xylene (ug/l) |  | Skelbrooke | SK02 |  | 2020-04-08
o-xylene (ug/l) |  | Skelbrooke | SK04 |  | 2020-04-08
o-xylene (ug/l) |  | Skelbrooke | SK05 |  | 2020-04-08
o-xylene (ug/l) |  | Skelbrooke | SK06 |  | 2020-04-08
o-xylene (ug/l) |  | Skelbrooke | SK07 |  | 2020-04-08
o-xylene (ug/l) |  | Skelbrooke | SK08 |  | 2020-04-08
o-xylene (ug/l) |  | Skelbrooke | SK11 |  | 2020-04-08
o-xylene (ug/l) |  | Skelbrooke | SK12 |  | 2020-04-08
o-xylene (ug/l) |  | Skelbrooke | SK21 |  | 2020-04-08
o-xylene (ug/l) |  | Skelbrooke | SKSW01 |  | 2020-04-08
o-xylene (ug/l) |  | Skelbrooke | SKSW03 |  | 2020-04-08
pH (Field) |  | Skelbrooke | SK01 |  | 2020-04-08
pH (Field) |  | Skelbrooke | SK02 |  | 2020-04-08
pH (Field) |  | Skelbrooke | SK04 |  | 2020-04-08
pH (Field) |  | Skelbrooke | SK05 |  | 2020-04-08
pH (Field) |  | Skelbrooke | SK06 |  | 2020-04-08
pH (Field) |  | Skelbrooke | SK07 |  | 2020-04-08
pH (Field) |  | Skelbrooke | SK08 |  | 2020-04-08
pH (Field) |  | Skelbrooke | SK11 |  | 2020-04-08
pH (Field) |  | Skelbrooke | SK12 |  | 2020-04-08
pH (Field) |  | Skelbrooke | SK21 |  | 2020-04-08
pH (Field) |  | Skelbrooke | SKSW01 |  | 2020-04-08
pH (Field) |  | Skelbrooke | SKSW03 |  | 2020-04-08
pH (Lab) |  | Skelbrooke | SK01 |  | 2020-04-08 | 7.2 | 7.2
pH (Lab) |  | Skelbrooke | SK02 |  | 2020-04-08 | 7.2 | 7.2
pH (Lab) |  | Skelbrooke | SK04 |  | 2020-04-08 | 7.2 | 7.2
pH (Lab) |  | Skelbrooke | SK05 |  | 2020-04-08 | 7.2 | 7.2
pH (Lab) |  | Skelbrooke | SK06 |  | 2020-04-08 | 7.6 | 7.6
pH (Lab) |  | Skelbrooke | SK07 |  | 2020-04-08 | 7.3 | 7.3
pH (Lab) |  | Skelbrooke | SK08 |  | 2020-04-08 | 7.2 | 7.2
pH (Lab) |  | Skelbrooke | SK11 |  | 2020-04-08 | 7.5 | 7.5
pH (Lab) |  | Skelbrooke | SK12 |  | 2020-04-08 | 7.5 | 7.5
pH (Lab) |  | Skelbrooke | SK21 |  | 2020-04-08 | 7.2 | 7.2
pH (Lab) |  | Skelbrooke | SKSW01 |  | 2020-04-08
pH (Lab) |  | Skelbrooke | SKSW03 |  | 2020-04-08 | 7.2 | 7.2
Potassium (Diss) (mg/l) |  | Skelbrooke | SK01 |  | 2020-04-08 | 8 | 8
Potassium (Diss) (mg/l) |  | Skelbrooke | SK02 |  | 2020-04-08 | 3 | 3
Potassium (Diss) (mg/l) |  | Skelbrooke | SK04 |  | 2020-04-08 | 2 | 2
Potassium (Diss) (mg/l) |  | Skelbrooke | SK05 |  | 2020-04-08 | 5 | 5
Potassium (Diss) (mg/l) |  | Skelbrooke | SK06 |  | 2020-04-08 | 3 | 3
Potassium (Diss) (mg/l) |  | Skelbrooke | SK07 |  | 2020-04-08 | 2 | 2
Potassium (Diss) (mg/l) |  | Skelbrooke | SK08 |  | 2020-04-08 | 3 | 3
Potassium (Diss) (mg/l) |  | Skelbrooke | SK11 |  | 2020-04-08 | 6 | 6
Potassium (Diss) (mg/l) |  | Skelbrooke | SK12 |  | 2020-04-08 | 3 | 3
Potassium (Diss) (mg/l) |  | Skelbrooke | SK21 |  | 2020-04-08 | 1 | 1
Potassium (Diss) (mg/l) |  | Skelbrooke | SKSW01 |  | 2020-04-08
Potassium (Diss) (mg/l) |  | Skelbrooke | SKSW03 |  | 2020-04-08 | 6 | 6
Sodium (Diss) (mg/l) |  | Skelbrooke | SK01 |  | 2020-04-08 | 31 | 31
Sodium (Diss) (mg/l) |  | Skelbrooke | SK02 |  | 2020-04-08 | 101 | 101
Sodium (Diss) (mg/l) |  | Skelbrooke | SK04 |  | 2020-04-08 | 17 | 17
Sodium (Diss) (mg/l) |  | Skelbrooke | SK05 |  | 2020-04-08 | 22 | 22
Sodium (Diss) (mg/l) |  | Skelbrooke | SK06 |  | 2020-04-08 | 7 | 7
Sodium (Diss) (mg/l) |  | Skelbrooke | SK07 |  | 2020-04-08 | 10 | 10
Sodium (Diss) (mg/l) |  | Skelbrooke | SK08 |  | 2020-04-08 | 38 | 38
Sodium (Diss) (mg/l) |  | Skelbrooke | SK11 |  | 2020-04-08 | 21 | 21
Sodium (Diss) (mg/l) |  | Skelbrooke | SK12 |  | 2020-04-08 | 15 | 15
Sodium (Diss) (mg/l) |  | Skelbrooke | SK21 |  | 2020-04-08 | 32 | 32
Sodium (Diss) (mg/l) |  | Skelbrooke | SKSW01 |  | 2020-04-08
Sodium (Diss) (mg/l) |  | Skelbrooke | SKSW03 |  | 2020-04-08 | 31 | 31
Toluene (ug/l) |  | Skelbrooke | SK01 |  | 2020-04-08 | <1 | 1
Toluene (ug/l) |  | Skelbrooke | SK02 |  | 2020-04-08 | <1 | 1
Toluene (ug/l) |  | Skelbrooke | SK04 |  | 2020-04-08
Toluene (ug/l) |  | Skelbrooke | SK05 |  | 2020-04-08
Toluene (ug/l) |  | Skelbrooke | SK06 |  | 2020-04-08
Toluene (ug/l) |  | Skelbrooke | SK07 |  | 2020-04-08
Toluene (ug/l) |  | Skelbrooke | SK08 |  | 2020-04-08
Toluene (ug/l) |  | Skelbrooke | SK11 |  | 2020-04-08
Toluene (ug/l) |  | Skelbrooke | SK12 |  | 2020-04-08
Toluene (ug/l) |  | Skelbrooke | SK21 |  | 2020-04-08
Toluene (ug/l) |  | Skelbrooke | SKSW01 |  | 2020-04-08
Toluene (ug/l) |  | Skelbrooke | SKSW03 |  | 2020-04-08 | <1 | 1
Total Organic Carbon (mg/l) |  | Skelbrooke | SK01 |  | 2020-04-08 | 8.3 | 8.3
Total Organic Carbon (mg/l) |  | Skelbrooke | SK02 |  | 2020-04-08 | 4.2 | 4.2
Total Organic Carbon (mg/l) |  | Skelbrooke | SK04 |  | 2020-04-08 | 2.6 | 2.6
Total Organic Carbon (mg/l) |  | Skelbrooke | SK05 |  | 2020-04-08 | 2.9 | 2.9
Total Organic Carbon (mg/l) |  | Skelbrooke | SK06 |  | 2020-04-08 | 2.6 | 2.6
Total Organic Carbon (mg/l) |  | Skelbrooke | SK07 |  | 2020-04-08 | 3 | 3
Total Organic Carbon (mg/l) |  | Skelbrooke | SK08 |  | 2020-04-08 | 1.5 | 1.5
Total Organic Carbon (mg/l) |  | Skelbrooke | SK11 |  | 2020-04-08 | 5 | 5
Total Organic Carbon (mg/l) |  | Skelbrooke | SK12 |  | 2020-04-08 | 3.8 | 3.8
Total Organic Carbon (mg/l) |  | Skelbrooke | SK21 |  | 2020-04-08 | 0.86 | 0.86
Total Organic Carbon (mg/l) |  | Skelbrooke | SKSW01 |  | 2020-04-08
Total Organic Carbon (mg/l) |  | Skelbrooke | SKSW03 |  | 2020-04-08 | 5.6 | 5.6
Total Oxidised Nitrogen (mg/l) |  | Skelbrooke | SK01 |  | 2020-04-08 | 26.2 | 26.2
Total Oxidised Nitrogen (mg/l) |  | Skelbrooke | SK02 |  | 2020-04-08 | 10.1 | 10.1
Total Oxidised Nitrogen (mg/l) |  | Skelbrooke | SK04 |  | 2020-04-08 | 17.8 | 17.8
Total Oxidised Nitrogen (mg/l) |  | Skelbrooke | SK05 |  | 2020-04-08 | 9.9 | 9.9
Total Oxidised Nitrogen (mg/l) |  | Skelbrooke | SK06 |  | 2020-04-08 | 8.7 | 8.7
Total Oxidised Nitrogen (mg/l) |  | Skelbrooke | SK07 |  | 2020-04-08 | 13 | 13
Total Oxidised Nitrogen (mg/l) |  | Skelbrooke | SK08 |  | 2020-04-08 | 29.7 | 29.7
Total Oxidised Nitrogen (mg/l) |  | Skelbrooke | SK11 |  | 2020-04-08 | 23.9 | 23.9
Total Oxidised Nitrogen (mg/l) |  | Skelbrooke | SK12 |  | 2020-04-08 | 21.9 | 21.9
Total Oxidised Nitrogen (mg/l) |  | Skelbrooke | SK21 |  | 2020-04-08 | 22.9 | 22.9
Total Oxidised Nitrogen (mg/l) |  | Skelbrooke | SKSW01 |  | 2020-04-08
Total Oxidised Nitrogen (mg/l) |  | Skelbrooke | SKSW03 |  | 2020-04-08 | 21.7 | 21.7
Total Sulphur (Diss) (SO4:mg/l) |  | Skelbrooke | SK01 |  | 2020-04-08 | 831 | 831
Total Sulphur (Diss) (SO4:mg/l) |  | Skelbrooke | SK02 |  | 2020-04-08 | 771 | 771
Total Sulphur (Diss) (SO4:mg/l) |  | Skelbrooke | SK04 |  | 2020-04-08 | 442 | 442
Total Sulphur (Diss) (SO4:mg/l) |  | Skelbrooke | SK05 |  | 2020-04-08 | 1230 | 1230
Total Sulphur (Diss) (SO4:mg/l) |  | Skelbrooke | SK06 |  | 2020-04-08 | 94 | 94
Total Sulphur (Diss) (SO4:mg/l) |  | Skelbrooke | SK07 |  | 2020-04-08 | 141 | 141
Total Sulphur (Diss) (SO4:mg/l) |  | Skelbrooke | SK08 |  | 2020-04-08 | 176 | 176
Total Sulphur (Diss) (SO4:mg/l) |  | Skelbrooke | SK11 |  | 2020-04-08 | 396 | 396
Total Sulphur (Diss) (SO4:mg/l) |  | Skelbrooke | SK12 |  | 2020-04-08 | 514 | 514
Total Sulphur (Diss) (SO4:mg/l) |  | Skelbrooke | SK21 |  | 2020-04-08 | 153 | 153
Total Sulphur (Diss) (SO4:mg/l) |  | Skelbrooke | SKSW01 |  | 2020-04-08
Total Sulphur (Diss) (SO4:mg/l) |  | Skelbrooke | SKSW03 |  | 2020-04-08 | 325 | 325
Total Xylenes (ug/l) |  | Skelbrooke | SK01 |  | 2020-04-08
Total Xylenes (ug/l) |  | Skelbrooke | SK02 |  | 2020-04-08
Total Xylenes (ug/l) |  | Skelbrooke | SK04 |  | 2020-04-08
Total Xylenes (ug/l) |  | Skelbrooke | SK05 |  | 2020-04-08
Total Xylenes (ug/l) |  | Skelbrooke | SK06 |  | 2020-04-08
Total Xylenes (ug/l) |  | Skelbrooke | SK07 |  | 2020-04-08
Total Xylenes (ug/l) |  | Skelbrooke | SK08 |  | 2020-04-08
Total Xylenes (ug/l) |  | Skelbrooke | SK11 |  | 2020-04-08
Total Xylenes (ug/l) |  | Skelbrooke | SK12 |  | 2020-04-08
Total Xylenes (ug/l) |  | Skelbrooke | SK21 |  | 2020-04-08
Total Xylenes (ug/l) |  | Skelbrooke | SKSW01 |  | 2020-04-08
Total Xylenes (ug/l) |  | Skelbrooke | SKSW03 |  | 2020-04-08
Water Temperature (Deg C) |  | Skelbrooke | SK01 |  | 2020-04-08 | 12.2 | 12.2
Water Temperature (Deg C) |  | Skelbrooke | SK02 |  | 2020-04-08 | 10.9 | 10.9
Water Temperature (Deg C) |  | Skelbrooke | SK04 |  | 2020-04-08 | 13.9 | 13.9
Water Temperature (Deg C) |  | Skelbrooke | SK05 |  | 2020-04-08 | 11.1 | 11.1
Water Temperature (Deg C) |  | Skelbrooke | SK06 |  | 2020-04-08 | 9.8 | 9.8
Water Temperature (Deg C) |  | Skelbrooke | SK07 |  | 2020-04-08 | 10.1 | 10.1
Water Temperature (Deg C) |  | Skelbrooke | SK08 |  | 2020-04-08 | 13.9 | 13.9
Water Temperature (Deg C) |  | Skelbrooke | SK11 |  | 2020-04-08 | 12.1 | 12.1
Water Temperature (Deg C) |  | Skelbrooke | SK12 |  | 2020-04-08 | 12.2 | 12.2
Water Temperature (Deg C) |  | Skelbrooke | SK21 |  | 2020-04-08 | 11.5 | 11.5
Water Temperature (Deg C) |  | Skelbrooke | SKSW01 |  | 2020-04-08
Water Temperature (Deg C) |  | Skelbrooke | SKSW03 |  | 2020-04-08 | 15.4 | 15.4
Zinc (Diss) (mg/l) |  | Skelbrooke | SK01 |  | 2020-04-08 | 0.016 | 0.016
Zinc (Diss) (mg/l) |  | Skelbrooke | SK02 |  | 2020-04-08 | 0.006 | 0.006
Zinc (Diss) (mg/l) |  | Skelbrooke | SK04 |  | 2020-04-08 | 0.004 | 0.004
Zinc (Diss) (mg/l) |  | Skelbrooke | SK05 |  | 2020-04-08 | 0.089 | 0.089
Zinc (Diss) (mg/l) |  | Skelbrooke | SK06 |  | 2020-04-08 | 0.006 | 0.006
Zinc (Diss) (mg/l) |  | Skelbrooke | SK07 |  | 2020-04-08 | 0.006 | 0.006
Zinc (Diss) (mg/l) |  | Skelbrooke | SK08 |  | 2020-04-08 | 0.002 | 0.002
Zinc (Diss) (mg/l) |  | Skelbrooke | SK11 |  | 2020-04-08 | 0.006 | 0.006
Zinc (Diss) (mg/l) |  | Skelbrooke | SK12 |  | 2020-04-08 | 0.007 | 0.007
Zinc (Diss) (mg/l) |  | Skelbrooke | SK21 |  | 2020-04-08 | <0.002 | 0.002
Zinc (Diss) (mg/l) |  | Skelbrooke | SKSW01 |  | 2020-04-08
Zinc (Diss) (mg/l) |  | Skelbrooke | SKSW03 |  | 2020-04-08 | 0.017 | 0.017
Alkalinity (CaCO3:mg/l) |  | Skelbrooke | SK13 |  | 2020-04-15
Alkalinity (CaCO3:mg/l) |  | Skelbrooke | SK14 |  | 2020-04-15
Alkalinity (CaCO3:mg/l) |  | Skelbrooke | SKSW02 |  | 2020-04-15
Ammoniacal Nitrogen (N:mg/l) |  | Skelbrooke | SK13 |  | 2020-04-15
Ammoniacal Nitrogen (N:mg/l) |  | Skelbrooke | SK14 |  | 2020-04-15
Ammoniacal Nitrogen (N:mg/l) |  | Skelbrooke | SKSW02 |  | 2020-04-15
Ammoniacal Nitrogen as NH4 (mg/l) |  | Skelbrooke | SK13 |  | 2020-04-15
Ammoniacal Nitrogen as NH4 (mg/l) |  | Skelbrooke | SK14 |  | 2020-04-15
Ammoniacal Nitrogen as NH4 (mg/l) |  | Skelbrooke | SKSW02 |  | 2020-04-15
Benzene (ug/l) |  | Skelbrooke | SK13 |  | 2020-04-15
Benzene (ug/l) |  | Skelbrooke | SK14 |  | 2020-04-15
Benzene (ug/l) |  | Skelbrooke | SKSW02 |  | 2020-04-15
BOD (mg/l) |  | Skelbrooke | SK13 |  | 2020-04-15
BOD (mg/l) |  | Skelbrooke | SK14 |  | 2020-04-15
BOD (mg/l) |  | Skelbrooke | SKSW02 |  | 2020-04-15
Cadmium (Diss) (mg/l) |  | Skelbrooke | SK13 |  | 2020-04-15
Cadmium (Diss) (mg/l) |  | Skelbrooke | SK14 |  | 2020-04-15
Cadmium (Diss) (mg/l) |  | Skelbrooke | SKSW02 |  | 2020-04-15
Calcium (Diss) (mg/l) |  | Skelbrooke | SK13 |  | 2020-04-15
Calcium (Diss) (mg/l) |  | Skelbrooke | SK14 |  | 2020-04-15
Calcium (Diss) (mg/l) |  | Skelbrooke | SKSW02 |  | 2020-04-15
Chloride (mg/l) |  | Skelbrooke | SK13 |  | 2020-04-15
Chloride (mg/l) |  | Skelbrooke | SK14 |  | 2020-04-15
Chloride (mg/l) |  | Skelbrooke | SKSW02 |  | 2020-04-15
Chromium (Diss) (mg/l) |  | Skelbrooke | SK13 |  | 2020-04-15
Chromium (Diss) (mg/l) |  | Skelbrooke | SK14 |  | 2020-04-15
Chromium (Diss) (mg/l) |  | Skelbrooke | SKSW02 |  | 2020-04-15
COD (mg/l) |  | Skelbrooke | SK13 |  | 2020-04-15
COD (mg/l) |  | Skelbrooke | SK14 |  | 2020-04-15
COD (mg/l) |  | Skelbrooke | SKSW02 |  | 2020-04-15
Conductivity (Field) (uS / cm) |  | Skelbrooke | SK13 |  | 2020-04-15
Conductivity (Field) (uS / cm) |  | Skelbrooke | SK14 |  | 2020-04-15
Conductivity (Field) (uS / cm) |  | Skelbrooke | SKSW02 |  | 2020-04-15
Conductivity (uS / cm) |  | Skelbrooke | SK13 |  | 2020-04-15
Conductivity (uS / cm) |  | Skelbrooke | SK14 |  | 2020-04-15
Conductivity (uS / cm) |  | Skelbrooke | SKSW02 |  | 2020-04-15
Copper (Diss) (mg/l) |  | Skelbrooke | SK13 |  | 2020-04-15
Copper (Diss) (mg/l) |  | Skelbrooke | SK14 |  | 2020-04-15
Copper (Diss) (mg/l) |  | Skelbrooke | SKSW02 |  | 2020-04-15
Dissolved Oxygen (Lab) (mg/l) |  | Skelbrooke | SK13 |  | 2020-04-15
Dissolved Oxygen (Lab) (mg/l) |  | Skelbrooke | SK14 |  | 2020-04-15
Dissolved Oxygen (Lab) (mg/l) |  | Skelbrooke | SKSW02 |  | 2020-04-15
Ethyl Benzene (ug/l) |  | Skelbrooke | SK13 |  | 2020-04-15
Ethyl Benzene (ug/l) |  | Skelbrooke | SK14 |  | 2020-04-15
Ethyl Benzene (ug/l) |  | Skelbrooke | SKSW02 |  | 2020-04-15
Iron (Diss) (mg/l) |  | Skelbrooke | SK13 |  | 2020-04-15
Iron (Diss) (mg/l) |  | Skelbrooke | SK14 |  | 2020-04-15
Iron (Diss) (mg/l) |  | Skelbrooke | SKSW02 |  | 2020-04-15
Lead (Diss) (mg/l) |  | Skelbrooke | SK13 |  | 2020-04-15
Lead (Diss) (mg/l) |  | Skelbrooke | SK14 |  | 2020-04-15
Lead (Diss) (mg/l) |  | Skelbrooke | SKSW02 |  | 2020-04-15
m,p-xylene (ug/l) |  | Skelbrooke | SK13 |  | 2020-04-15
m,p-xylene (ug/l) |  | Skelbrooke | SK14 |  | 2020-04-15
m,p-xylene (ug/l) |  | Skelbrooke | SKSW02 |  | 2020-04-15
Magnesium (Diss) (mg/l) |  | Skelbrooke | SK13 |  | 2020-04-15
Magnesium (Diss) (mg/l) |  | Skelbrooke | SK14 |  | 2020-04-15
Magnesium (Diss) (mg/l) |  | Skelbrooke | SKSW02 |  | 2020-04-15
Manganese (Diss) (mg/l) |  | Skelbrooke | SK13 |  | 2020-04-15
Manganese (Diss) (mg/l) |  | Skelbrooke | SK14 |  | 2020-04-15
Manganese (Diss) (mg/l) |  | Skelbrooke | SKSW02 |  | 2020-04-15
MCPP (Mecoprop) (UG/L) |  | Skelbrooke | SK13 |  | 2020-04-15
MCPP (Mecoprop) (UG/L) |  | Skelbrooke | SK14 |  | 2020-04-15
MCPP (Mecoprop) (UG/L) |  | Skelbrooke | SKSW02 |  | 2020-04-15
Nickel (Diss) (mg/l) |  | Skelbrooke | SK13 |  | 2020-04-15
Nickel (Diss) (mg/l) |  | Skelbrooke | SK14 |  | 2020-04-15
Nickel (Diss) (mg/l) |  | Skelbrooke | SKSW02 |  | 2020-04-15
o-xylene (ug/l) |  | Skelbrooke | SK13 |  | 2020-04-15
o-xylene (ug/l) |  | Skelbrooke | SK14 |  | 2020-04-15
o-xylene (ug/l) |  | Skelbrooke | SKSW02 |  | 2020-04-15
pH (Field) |  | Skelbrooke | SK13 |  | 2020-04-15
pH (Field) |  | Skelbrooke | SK14 |  | 2020-04-15
pH (Field) |  | Skelbrooke | SKSW02 |  | 2020-04-15
pH (Lab) |  | Skelbrooke | SK13 |  | 2020-04-15
pH (Lab) |  | Skelbrooke | SK14 |  | 2020-04-15
pH (Lab) |  | Skelbrooke | SKSW02 |  | 2020-04-15
Potassium (Diss) (mg/l) |  | Skelbrooke | SK13 |  | 2020-04-15
Potassium (Diss) (mg/l) |  | Skelbrooke | SK14 |  | 2020-04-15
Potassium (Diss) (mg/l) |  | Skelbrooke | SKSW02 |  | 2020-04-15
Sodium (Diss) (mg/l) |  | Skelbrooke | SK13 |  | 2020-04-15
Sodium (Diss) (mg/l) |  | Skelbrooke | SK14 |  | 2020-04-15
Sodium (Diss) (mg/l) |  | Skelbrooke | SKSW02 |  | 2020-04-15
Toluene (ug/l) |  | Skelbrooke | SK13 |  | 2020-04-15
Toluene (ug/l) |  | Skelbrooke | SK14 |  | 2020-04-15
Toluene (ug/l) |  | Skelbrooke | SKSW02 |  | 2020-04-15
Total Organic Carbon (mg/l) |  | Skelbrooke | SK13 |  | 2020-04-15
Total Organic Carbon (mg/l) |  | Skelbrooke | SK14 |  | 2020-04-15
Total Organic Carbon (mg/l) |  | Skelbrooke | SKSW02 |  | 2020-04-15
Total Oxidised Nitrogen (mg/l) |  | Skelbrooke | SK13 |  | 2020-04-15
Total Oxidised Nitrogen (mg/l) |  | Skelbrooke | SK14 |  | 2020-04-15
Total Oxidised Nitrogen (mg/l) |  | Skelbrooke | SKSW02 |  | 2020-04-15
Total Sulphur (Diss) (SO4:mg/l) |  | Skelbrooke | SK13 |  | 2020-04-15
Total Sulphur (Diss) (SO4:mg/l) |  | Skelbrooke | SK14 |  | 2020-04-15
Total Sulphur (Diss) (SO4:mg/l) |  | Skelbrooke | SKSW02 |  | 2020-04-15
Total Xylenes (ug/l) |  | Skelbrooke | SK13 |  | 2020-04-15
Total Xylenes (ug/l) |  | Skelbrooke | SK14 |  | 2020-04-15
Total Xylenes (ug/l) |  | Skelbrooke | SKSW02 |  | 2020-04-15
Water Temperature (Deg C) |  | Skelbrooke | SK13 |  | 2020-04-15
Water Temperature (Deg C) |  | Skelbrooke | SK14 |  | 2020-04-15
Water Temperature (Deg C) |  | Skelbrooke | SKSW02 |  | 2020-04-15
Zinc (Diss) (mg/l) |  | Skelbrooke | SK13 |  | 2020-04-15
Zinc (Diss) (mg/l) |  | Skelbrooke | SK14 |  | 2020-04-15
Zinc (Diss) (mg/l) |  | Skelbrooke | SKSW02 |  | 2020-04-15
Alkalinity (CaCO3:mg/l) |  | Skelbrooke | SKSW03 |  | 2020-05-28 | 458 | 458
Ammoniacal Nitrogen (N:mg/l) |  | Skelbrooke | SKSW03 |  | 2020-05-28 | 4.9 | 4.9
Ammoniacal Nitrogen as NH4 (mg/l) |  | Skelbrooke | SKSW03 |  | 2020-05-28
Benzene (ug/l) |  | Skelbrooke | SKSW03 |  | 2020-05-28
BOD (mg/l) |  | Skelbrooke | SKSW03 |  | 2020-05-28 | <9.5 | 9.5
Cadmium (Diss) (mg/l) |  | Skelbrooke | SKSW03 |  | 2020-05-28 | 4e-05 | 4e-05
Calcium (Diss) (mg/l) |  | Skelbrooke | SKSW03 |  | 2020-05-28 | 241 | 241
Chloride (mg/l) |  | Skelbrooke | SKSW03 |  | 2020-05-28 | 93 | 93
Chromium (Diss) (mg/l) |  | Skelbrooke | SKSW03 |  | 2020-05-28 | <0.001 | 0.001
COD (mg/l) |  | Skelbrooke | SKSW03 |  | 2020-05-28 | 20 | 20
Conductivity (Field) (uS / cm) |  | Skelbrooke | SKSW03 |  | 2020-05-28 | 1752 | 1752
Conductivity (uS / cm) |  | Skelbrooke | SKSW03 |  | 2020-05-28 | 1720 | 1720
Copper (Diss) (mg/l) |  | Skelbrooke | SKSW03 |  | 2020-05-28 | 0.002 | 0.002
Dissolved Oxygen (Lab) (mg/l) |  | Skelbrooke | SKSW03 |  | 2020-05-28 | 0.3 | 0.3
Ethyl Benzene (ug/l) |  | Skelbrooke | SKSW03 |  | 2020-05-28
Iron (Diss) (mg/l) |  | Skelbrooke | SKSW03 |  | 2020-05-28 | 0.01 | 0.01
Lead (Diss) (mg/l) |  | Skelbrooke | SKSW03 |  | 2020-05-28 | <0.001 | 0.001
m,p-xylene (ug/l) |  | Skelbrooke | SKSW03 |  | 2020-05-28 | <1 | 1
Magnesium (Diss) (mg/l) |  | Skelbrooke | SKSW03 |  | 2020-05-28 | 80 | 80
Manganese (Diss) (mg/l) |  | Skelbrooke | SKSW03 |  | 2020-05-28 | 0.347 | 0.347
MCPP (Mecoprop) (UG/L) |  | Skelbrooke | SKSW03 |  | 2020-05-28 | 0.4 | 0.4
Nickel (Diss) (mg/l) |  | Skelbrooke | SKSW03 |  | 2020-05-28 | 0.003 | 0.003
o-xylene (ug/l) |  | Skelbrooke | SKSW03 |  | 2020-05-28
pH (Field) |  | Skelbrooke | SKSW03 |  | 2020-05-28 | 8.08 | 8.08
pH (Lab) |  | Skelbrooke | SKSW03 |  | 2020-05-28 | 7.2 | 7.2
Potassium (Diss) (mg/l) |  | Skelbrooke | SKSW03 |  | 2020-05-28 | 8 | 8
Sodium (Diss) (mg/l) |  | Skelbrooke | SKSW03 |  | 2020-05-28 | 46 | 46
Toluene (ug/l) |  | Skelbrooke | SKSW03 |  | 2020-05-28 | <1 | 1
Total Organic Carbon (mg/l) |  | Skelbrooke | SKSW03 |  | 2020-05-28 | 6.9 | 6.9
Total Oxidised Nitrogen (mg/l) |  | Skelbrooke | SKSW03 |  | 2020-05-28 | 12.1 | 12.1
Total Sulphur (Diss) (SO4:mg/l) |  | Skelbrooke | SKSW03 |  | 2020-05-28 | 348 | 348
Total Xylenes (ug/l) |  | Skelbrooke | SKSW03 |  | 2020-05-28
Water Temperature (Deg C) |  | Skelbrooke | SKSW03 |  | 2020-05-28 | 15.9 | 15.9
Zinc (Diss) (mg/l) |  | Skelbrooke | SKSW03 |  | 2020-05-28 | 0.004 | 0.004
Alkalinity (CaCO3:mg/l) |  | Skelbrooke | SKSW03 |  | 2020-06-25 | 500 | 500
Ammoniacal Nitrogen (N:mg/l) |  | Skelbrooke | SKSW03 |  | 2020-06-25 | 10.3 | 10.3
Ammoniacal Nitrogen as NH4 (mg/l) |  | Skelbrooke | SKSW03 |  | 2020-06-25
Benzene (ug/l) |  | Skelbrooke | SKSW03 |  | 2020-06-25
BOD (mg/l) |  | Skelbrooke | SKSW03 |  | 2020-06-25 | <3.6 | 3.6
Cadmium (Diss) (mg/l) |  | Skelbrooke | SKSW03 |  | 2020-06-25 | 3e-05 | 3e-05
Calcium (Diss) (mg/l) |  | Skelbrooke | SKSW03 |  | 2020-06-25 | 262 | 262
Chloride (mg/l) |  | Skelbrooke | SKSW03 |  | 2020-06-25 | 117 | 117
Chromium (Diss) (mg/l) |  | Skelbrooke | SKSW03 |  | 2020-06-25 | <0.001 | 0.001
COD (mg/l) |  | Skelbrooke | SKSW03 |  | 2020-06-25 | 24 | 24
Conductivity (Field) (uS / cm) |  | Skelbrooke | SKSW03 |  | 2020-06-25 | 1954 | 1954
Conductivity (uS / cm) |  | Skelbrooke | SKSW03 |  | 2020-06-25 | 1860 | 1860
Copper (Diss) (mg/l) |  | Skelbrooke | SKSW03 |  | 2020-06-25 | 0.003 | 0.003
Dissolved Oxygen (Lab) (mg/l) |  | Skelbrooke | SKSW03 |  | 2020-06-25 | 1.8 | 1.8
Ethyl Benzene (ug/l) |  | Skelbrooke | SKSW03 |  | 2020-06-25
Iron (Diss) (mg/l) |  | Skelbrooke | SKSW03 |  | 2020-06-25 | 0.01 | 0.01
Lead (Diss) (mg/l) |  | Skelbrooke | SKSW03 |  | 2020-06-25 | <0.001 | 0.001
m,p-xylene (ug/l) |  | Skelbrooke | SKSW03 |  | 2020-06-25 | <1 | 1
Magnesium (Diss) (mg/l) |  | Skelbrooke | SKSW03 |  | 2020-06-25 | 85 | 85
Manganese (Diss) (mg/l) |  | Skelbrooke | SKSW03 |  | 2020-06-25 | 0.517 | 0.517
MCPP (Mecoprop) (UG/L) |  | Skelbrooke | SKSW03 |  | 2020-06-25 | 0.58 | 0.58
Nickel (Diss) (mg/l) |  | Skelbrooke | SKSW03 |  | 2020-06-25 | 0.004 | 0.004
o-xylene (ug/l) |  | Skelbrooke | SKSW03 |  | 2020-06-25
pH (Field) |  | Skelbrooke | SKSW03 |  | 2020-06-25 | 6.8 | 6.8
pH (Lab) |  | Skelbrooke | SKSW03 |  | 2020-06-25 | 7.2 | 7.2
Potassium (Diss) (mg/l) |  | Skelbrooke | SKSW03 |  | 2020-06-25 | 12 | 12
Sodium (Diss) (mg/l) |  | Skelbrooke | SKSW03 |  | 2020-06-25 | 58 | 58
Toluene (ug/l) |  | Skelbrooke | SKSW03 |  | 2020-06-25 | <1 | 1
Total Organic Carbon (mg/l) |  | Skelbrooke | SKSW03 |  | 2020-06-25 | 8.2 | 8.2
Total Oxidised Nitrogen (mg/l) |  | Skelbrooke | SKSW03 |  | 2020-06-25 | 7.1 | 7.1
Total Sulphur (Diss) (SO4:mg/l) |  | Skelbrooke | SKSW03 |  | 2020-06-25 | 362 | 362
Total Xylenes (ug/l) |  | Skelbrooke | SKSW03 |  | 2020-06-25
Water Temperature (Deg C) |  | Skelbrooke | SKSW03 |  | 2020-06-25 | 20 | 20
Zinc (Diss) (mg/l) |  | Skelbrooke | SKSW03 |  | 2020-06-25 | 0.004 | 0.004
Alkalinity (CaCO3:mg/l) |  | Skelbrooke | SK01 |  | 2020-07-06 | 448 | 448
Alkalinity (CaCO3:mg/l) |  | Skelbrooke | SK02 |  | 2020-07-06 | 399 | 399
Alkalinity (CaCO3:mg/l) |  | Skelbrooke | SK03 |  | 2020-07-06 | 299 | 299
Alkalinity (CaCO3:mg/l) |  | Skelbrooke | SKSW03 |  | 2020-07-06 | 528 | 528
Ammoniacal Nitrogen (N:mg/l) |  | Skelbrooke | SK01 |  | 2020-07-06 | 0.12 | 0.12
Ammoniacal Nitrogen (N:mg/l) |  | Skelbrooke | SK02 |  | 2020-07-06 | 0.02 | 0.02
Ammoniacal Nitrogen (N:mg/l) |  | Skelbrooke | SK03 |  | 2020-07-06 | 0.03 | 0.03
Ammoniacal Nitrogen (N:mg/l) |  | Skelbrooke | SKSW03 |  | 2020-07-06 | 11.9 | 11.9
Ammoniacal Nitrogen as NH4 (mg/l) |  | Skelbrooke | SK01 |  | 2020-07-06 | 0.12 | 0.12
Ammoniacal Nitrogen as NH4 (mg/l) |  | Skelbrooke | SK02 |  | 2020-07-06 | 0.02 | 0.02
Ammoniacal Nitrogen as NH4 (mg/l) |  | Skelbrooke | SK03 |  | 2020-07-06 | 0.03 | 0.03
Ammoniacal Nitrogen as NH4 (mg/l) |  | Skelbrooke | SKSW03 |  | 2020-07-06 | 11.9 | 11.9
Benzene (ug/l) |  | Skelbrooke | SK01 |  | 2020-07-06 | <1 | 1
Benzene (ug/l) |  | Skelbrooke | SK02 |  | 2020-07-06 | <1 | 1
Benzene (ug/l) |  | Skelbrooke | SK03 |  | 2020-07-06 | <1 | 1
Benzene (ug/l) |  | Skelbrooke | SKSW03 |  | 2020-07-06 | <1 | 1
BOD (mg/l) |  | Skelbrooke | SK01 |  | 2020-07-06 | <1.4 | 1.4
BOD (mg/l) |  | Skelbrooke | SK02 |  | 2020-07-06 | <1.4 | 1.4
BOD (mg/l) |  | Skelbrooke | SK03 |  | 2020-07-06 | 2.3 | 2.3
BOD (mg/l) |  | Skelbrooke | SKSW03 |  | 2020-07-06 | <1.4 | 1.4
Cadmium (Diss) (mg/l) |  | Skelbrooke | SK01 |  | 2020-07-06 | 9e-05 | 9e-05
Cadmium (Diss) (mg/l) |  | Skelbrooke | SK02 |  | 2020-07-06 | 9e-05 | 9e-05
Cadmium (Diss) (mg/l) |  | Skelbrooke | SK03 |  | 2020-07-06 | 8e-05 | 8e-05
Cadmium (Diss) (mg/l) |  | Skelbrooke | SKSW03 |  | 2020-07-06 | <0.00002 | 2e-05
Calcium (Diss) (mg/l) |  | Skelbrooke | SK01 |  | 2020-07-06 | 308 | 308
Calcium (Diss) (mg/l) |  | Skelbrooke | SK02 |  | 2020-07-06 | 269 | 269
Calcium (Diss) (mg/l) |  | Skelbrooke | SK03 |  | 2020-07-06 | 713 | 713
Calcium (Diss) (mg/l) |  | Skelbrooke | SKSW03 |  | 2020-07-06 | 255 | 255
Chloride (mg/l) |  | Skelbrooke | SK01 |  | 2020-07-06 | 62 | 62
Chloride (mg/l) |  | Skelbrooke | SK02 |  | 2020-07-06 | 97 | 97
Chloride (mg/l) |  | Skelbrooke | SK03 |  | 2020-07-06 | 44 | 44
Chloride (mg/l) |  | Skelbrooke | SKSW03 |  | 2020-07-06 | 116 | 116
Chromium (Diss) (mg/l) |  | Skelbrooke | SK01 |  | 2020-07-06 | <0.001 | 0.001
Chromium (Diss) (mg/l) |  | Skelbrooke | SK02 |  | 2020-07-06 | <0.001 | 0.001
Chromium (Diss) (mg/l) |  | Skelbrooke | SK03 |  | 2020-07-06 | <0.001 | 0.001
Chromium (Diss) (mg/l) |  | Skelbrooke | SKSW03 |  | 2020-07-06 | <0.001 | 0.001
COD (mg/l) |  | Skelbrooke | SK01 |  | 2020-07-06 | 19 | 19
COD (mg/l) |  | Skelbrooke | SK02 |  | 2020-07-06 | 8 | 8
COD (mg/l) |  | Skelbrooke | SK03 |  | 2020-07-06 | <5 | 5
COD (mg/l) |  | Skelbrooke | SKSW03 |  | 2020-07-06 | 38 | 38
Conductivity (Field) (uS / cm) |  | Skelbrooke | SK01 |  | 2020-07-06
Conductivity (Field) (uS / cm) |  | Skelbrooke | SK02 |  | 2020-07-06
Conductivity (Field) (uS / cm) |  | Skelbrooke | SK03 |  | 2020-07-06
Conductivity (Field) (uS / cm) |  | Skelbrooke | SKSW03 |  | 2020-07-06
Conductivity (uS / cm) |  | Skelbrooke | SK01 |  | 2020-07-06 | 1930 | 1930
Conductivity (uS / cm) |  | Skelbrooke | SK02 |  | 2020-07-06 | 1800 | 1800
Conductivity (uS / cm) |  | Skelbrooke | SK03 |  | 2020-07-06 | 2840 | 2840
Conductivity (uS / cm) |  | Skelbrooke | SKSW03 |  | 2020-07-06 | 1950 | 1950
Copper (Diss) (mg/l) |  | Skelbrooke | SK01 |  | 2020-07-06 | 0.013 | 0.013
Copper (Diss) (mg/l) |  | Skelbrooke | SK02 |  | 2020-07-06 | 0.003 | 0.003
Copper (Diss) (mg/l) |  | Skelbrooke | SK03 |  | 2020-07-06 | <0.001 | 0.001
Copper (Diss) (mg/l) |  | Skelbrooke | SKSW03 |  | 2020-07-06 | 0.003 | 0.003
Dissolved Oxygen (Lab) (mg/l) |  | Skelbrooke | SK01 |  | 2020-07-06 | 3.6 | 3.6
Dissolved Oxygen (Lab) (mg/l) |  | Skelbrooke | SK02 |  | 2020-07-06 | 4.7 | 4.7
Dissolved Oxygen (Lab) (mg/l) |  | Skelbrooke | SK03 |  | 2020-07-06 | 3.9 | 3.9
Dissolved Oxygen (Lab) (mg/l) |  | Skelbrooke | SKSW03 |  | 2020-07-06 | 2.3 | 2.3
Ethyl Benzene (ug/l) |  | Skelbrooke | SK01 |  | 2020-07-06 | <1 | 1
Ethyl Benzene (ug/l) |  | Skelbrooke | SK02 |  | 2020-07-06 | <1 | 1
Ethyl Benzene (ug/l) |  | Skelbrooke | SK03 |  | 2020-07-06 | <1 | 1
Ethyl Benzene (ug/l) |  | Skelbrooke | SKSW03 |  | 2020-07-06 | <1 | 1
Iron (Diss) (mg/l) |  | Skelbrooke | SK01 |  | 2020-07-06 | <0.01 | 0.01
Iron (Diss) (mg/l) |  | Skelbrooke | SK02 |  | 2020-07-06 | <0.01 | 0.01
Iron (Diss) (mg/l) |  | Skelbrooke | SK03 |  | 2020-07-06 | <0.01 | 0.01
Iron (Diss) (mg/l) |  | Skelbrooke | SKSW03 |  | 2020-07-06 | 0.01 | 0.01
Lead (Diss) (mg/l) |  | Skelbrooke | SK01 |  | 2020-07-06 | <0.001 | 0.001
Lead (Diss) (mg/l) |  | Skelbrooke | SK02 |  | 2020-07-06 | <0.001 | 0.001
Lead (Diss) (mg/l) |  | Skelbrooke | SK03 |  | 2020-07-06 | <0.001 | 0.001
Lead (Diss) (mg/l) |  | Skelbrooke | SKSW03 |  | 2020-07-06 | <0.001 | 0.001
m,p-xylene (ug/l) |  | Skelbrooke | SK01 |  | 2020-07-06 | <1 | 1
m,p-xylene (ug/l) |  | Skelbrooke | SK02 |  | 2020-07-06 | <1 | 1
m,p-xylene (ug/l) |  | Skelbrooke | SK03 |  | 2020-07-06 | <1 | 1
m,p-xylene (ug/l) |  | Skelbrooke | SKSW03 |  | 2020-07-06 | <1 | 1
Magnesium (Diss) (mg/l) |  | Skelbrooke | SK01 |  | 2020-07-06 | 93 | 93
Magnesium (Diss) (mg/l) |  | Skelbrooke | SK02 |  | 2020-07-06 | 84 | 84
Magnesium (Diss) (mg/l) |  | Skelbrooke | SK03 |  | 2020-07-06 | 104 | 104
Magnesium (Diss) (mg/l) |  | Skelbrooke | SKSW03 |  | 2020-07-06 | 84 | 84
Manganese (Diss) (mg/l) |  | Skelbrooke | SK01 |  | 2020-07-06 | 0.024 | 0.024
Manganese (Diss) (mg/l) |  | Skelbrooke | SK02 |  | 2020-07-06 | 0.024 | 0.024
Manganese (Diss) (mg/l) |  | Skelbrooke | SK03 |  | 2020-07-06 | 0.151 | 0.151
Manganese (Diss) (mg/l) |  | Skelbrooke | SKSW03 |  | 2020-07-06 | 0.607 | 0.607
MCPP (Mecoprop) (UG/L) |  | Skelbrooke | SK01 |  | 2020-07-06 | <0.02 | 0.02
MCPP (Mecoprop) (UG/L) |  | Skelbrooke | SK02 |  | 2020-07-06 | 0.02 | 0.02
MCPP (Mecoprop) (UG/L) |  | Skelbrooke | SK03 |  | 2020-07-06 | <0.02 | 0.02
MCPP (Mecoprop) (UG/L) |  | Skelbrooke | SKSW03 |  | 2020-07-06 | 0.61 | 0.61
Nickel (Diss) (mg/l) |  | Skelbrooke | SK01 |  | 2020-07-06 | 0.003 | 0.003
Nickel (Diss) (mg/l) |  | Skelbrooke | SK02 |  | 2020-07-06 | 0.005 | 0.005
Nickel (Diss) (mg/l) |  | Skelbrooke | SK03 |  | 2020-07-06 | 0.004 | 0.004
Nickel (Diss) (mg/l) |  | Skelbrooke | SKSW03 |  | 2020-07-06 | 0.004 | 0.004
o-xylene (ug/l) |  | Skelbrooke | SK01 |  | 2020-07-06 | <1 | 1
o-xylene (ug/l) |  | Skelbrooke | SK02 |  | 2020-07-06 | <1 | 1
o-xylene (ug/l) |  | Skelbrooke | SK03 |  | 2020-07-06 | <1 | 1
o-xylene (ug/l) |  | Skelbrooke | SKSW03 |  | 2020-07-06 | <1 | 1
pH (Field) |  | Skelbrooke | SK01 |  | 2020-07-06
pH (Field) |  | Skelbrooke | SK02 |  | 2020-07-06
pH (Field) |  | Skelbrooke | SK03 |  | 2020-07-06
pH (Field) |  | Skelbrooke | SKSW03 |  | 2020-07-06
pH (Lab) |  | Skelbrooke | SK01 |  | 2020-07-06 | 7.6 | 7.6
pH (Lab) |  | Skelbrooke | SK02 |  | 2020-07-06 | 7.5 | 7.5
pH (Lab) |  | Skelbrooke | SK03 |  | 2020-07-06 | 7.5 | 7.5
pH (Lab) |  | Skelbrooke | SKSW03 |  | 2020-07-06 | 7.5 | 7.5
Potassium (Diss) (mg/l) |  | Skelbrooke | SK01 |  | 2020-07-06 | 8 | 8
Potassium (Diss) (mg/l) |  | Skelbrooke | SK02 |  | 2020-07-06 | 4 | 4
Potassium (Diss) (mg/l) |  | Skelbrooke | SK03 |  | 2020-07-06 | 8 | 8
Potassium (Diss) (mg/l) |  | Skelbrooke | SKSW03 |  | 2020-07-06 | 16 | 16
Sodium (Diss) (mg/l) |  | Skelbrooke | SK01 |  | 2020-07-06 | 26 | 26
Sodium (Diss) (mg/l) |  | Skelbrooke | SK02 |  | 2020-07-06 | 56 | 56
Sodium (Diss) (mg/l) |  | Skelbrooke | SK03 |  | 2020-07-06 | 21 | 21
Sodium (Diss) (mg/l) |  | Skelbrooke | SKSW03 |  | 2020-07-06 | 65 | 65
Toluene (ug/l) |  | Skelbrooke | SK01 |  | 2020-07-06 | <1 | 1
Toluene (ug/l) |  | Skelbrooke | SK02 |  | 2020-07-06 | <1 | 1
Toluene (ug/l) |  | Skelbrooke | SK03 |  | 2020-07-06 | <1 | 1
Toluene (ug/l) |  | Skelbrooke | SKSW03 |  | 2020-07-06 | <1 | 1
Total Organic Carbon (mg/l) |  | Skelbrooke | SK01 |  | 2020-07-06 | 6.7 | 6.7
Total Organic Carbon (mg/l) |  | Skelbrooke | SK02 |  | 2020-07-06 | 40 | 40
Total Organic Carbon (mg/l) |  | Skelbrooke | SK03 |  | 2020-07-06 | 2.3 | 2.3
Total Organic Carbon (mg/l) |  | Skelbrooke | SKSW03 |  | 2020-07-06 | 9.3 | 9.3
Total Oxidised Nitrogen (mg/l) |  | Skelbrooke | SK01 |  | 2020-07-06 | 22.5 | 22.5
Total Oxidised Nitrogen (mg/l) |  | Skelbrooke | SK02 |  | 2020-07-06 | 9.3 | 9.3
Total Oxidised Nitrogen (mg/l) |  | Skelbrooke | SK03 |  | 2020-07-06 | 1.7 | 1.7
Total Oxidised Nitrogen (mg/l) |  | Skelbrooke | SKSW03 |  | 2020-07-06 | 5.4 | 5.4
Total Sulphur (Diss) (SO4:mg/l) |  | Skelbrooke | SK01 |  | 2020-07-06 | 496 | 496
Total Sulphur (Diss) (SO4:mg/l) |  | Skelbrooke | SK02 |  | 2020-07-06 | 459 | 459
Total Sulphur (Diss) (SO4:mg/l) |  | Skelbrooke | SK03 |  | 2020-07-06 | 1850 | 1850
Total Sulphur (Diss) (SO4:mg/l) |  | Skelbrooke | SKSW03 |  | 2020-07-06 | 364 | 364
Total Xylenes (ug/l) |  | Skelbrooke | SK01 |  | 2020-07-06
Total Xylenes (ug/l) |  | Skelbrooke | SK02 |  | 2020-07-06
Total Xylenes (ug/l) |  | Skelbrooke | SK03 |  | 2020-07-06
Total Xylenes (ug/l) |  | Skelbrooke | SKSW03 |  | 2020-07-06
Water Temperature (Deg C) |  | Skelbrooke | SK01 |  | 2020-07-06 | 15.1 | 15.1
Water Temperature (Deg C) |  | Skelbrooke | SK02 |  | 2020-07-06 | 14.5 | 14.5
Water Temperature (Deg C) |  | Skelbrooke | SK03 |  | 2020-07-06 | 13.7 | 13.7
Water Temperature (Deg C) |  | Skelbrooke | SKSW03 |  | 2020-07-06 | 17.3 | 17.3
Zinc (Diss) (mg/l) |  | Skelbrooke | SK01 |  | 2020-07-06 | 0.011 | 0.011
Zinc (Diss) (mg/l) |  | Skelbrooke | SK02 |  | 2020-07-06 | 0.006 | 0.006
Zinc (Diss) (mg/l) |  | Skelbrooke | SK03 |  | 2020-07-06 | <0.002 | 0.002
Zinc (Diss) (mg/l) |  | Skelbrooke | SKSW03 |  | 2020-07-06 | 0.005 | 0.005
Alkalinity (CaCO3:mg/l) |  | Skelbrooke | SK04 |  | 2020-07-10 | 417 | 417
Alkalinity (CaCO3:mg/l) |  | Skelbrooke | SK05 |  | 2020-07-10 | 401 | 401
Alkalinity (CaCO3:mg/l) |  | Skelbrooke | SK06 |  | 2020-07-10 | 350 | 350
Alkalinity (CaCO3:mg/l) |  | Skelbrooke | SK07 |  | 2020-07-10 | 299 | 299
Alkalinity (CaCO3:mg/l) |  | Skelbrooke | SK08 |  | 2020-07-10 | 318 | 318
Alkalinity (CaCO3:mg/l) |  | Skelbrooke | SK09 |  | 2020-07-10 | 377 | 377
Alkalinity (CaCO3:mg/l) |  | Skelbrooke | SK10 |  | 2020-07-10 | 396 | 396
Alkalinity (CaCO3:mg/l) |  | Skelbrooke | SK21 |  | 2020-07-10 | 288 | 288
Alkalinity (CaCO3:mg/l) |  | Skelbrooke | SKSW01 |  | 2020-07-10
Alkalinity (CaCO3:mg/l) |  | Skelbrooke | SKSW02 |  | 2020-07-10
Ammoniacal Nitrogen (N:mg/l) |  | Skelbrooke | SK04 |  | 2020-07-10 | 0.02 | 0.02
Ammoniacal Nitrogen (N:mg/l) |  | Skelbrooke | SK05 |  | 2020-07-10 | <0.01 | 0.01
Ammoniacal Nitrogen (N:mg/l) |  | Skelbrooke | SK06 |  | 2020-07-10 | <0.01 | 0.01
Ammoniacal Nitrogen (N:mg/l) |  | Skelbrooke | SK07 |  | 2020-07-10 | 0.01 | 0.01
Ammoniacal Nitrogen (N:mg/l) |  | Skelbrooke | SK08 |  | 2020-07-10 | <0.01 | 0.01
Ammoniacal Nitrogen (N:mg/l) |  | Skelbrooke | SK09 |  | 2020-07-10 | <0.01 | 0.01
Ammoniacal Nitrogen (N:mg/l) |  | Skelbrooke | SK10 |  | 2020-07-10 | 0.03 | 0.03
Ammoniacal Nitrogen (N:mg/l) |  | Skelbrooke | SK21 |  | 2020-07-10 | <0.01 | 0.01
Ammoniacal Nitrogen (N:mg/l) |  | Skelbrooke | SKSW01 |  | 2020-07-10
Ammoniacal Nitrogen (N:mg/l) |  | Skelbrooke | SKSW02 |  | 2020-07-10
Ammoniacal Nitrogen as NH4 (mg/l) |  | Skelbrooke | SK04 |  | 2020-07-10
Ammoniacal Nitrogen as NH4 (mg/l) |  | Skelbrooke | SK05 |  | 2020-07-10
Ammoniacal Nitrogen as NH4 (mg/l) |  | Skelbrooke | SK06 |  | 2020-07-10
Ammoniacal Nitrogen as NH4 (mg/l) |  | Skelbrooke | SK07 |  | 2020-07-10
Ammoniacal Nitrogen as NH4 (mg/l) |  | Skelbrooke | SK08 |  | 2020-07-10
Ammoniacal Nitrogen as NH4 (mg/l) |  | Skelbrooke | SK09 |  | 2020-07-10
Ammoniacal Nitrogen as NH4 (mg/l) |  | Skelbrooke | SK10 |  | 2020-07-10
Ammoniacal Nitrogen as NH4 (mg/l) |  | Skelbrooke | SK21 |  | 2020-07-10
Ammoniacal Nitrogen as NH4 (mg/l) |  | Skelbrooke | SKSW01 |  | 2020-07-10
Ammoniacal Nitrogen as NH4 (mg/l) |  | Skelbrooke | SKSW02 |  | 2020-07-10
Benzene (ug/l) |  | Skelbrooke | SK04 |  | 2020-07-10
Benzene (ug/l) |  | Skelbrooke | SK05 |  | 2020-07-10
Benzene (ug/l) |  | Skelbrooke | SK06 |  | 2020-07-10
Benzene (ug/l) |  | Skelbrooke | SK07 |  | 2020-07-10
Benzene (ug/l) |  | Skelbrooke | SK08 |  | 2020-07-10
Benzene (ug/l) |  | Skelbrooke | SK09 |  | 2020-07-10
Benzene (ug/l) |  | Skelbrooke | SK10 |  | 2020-07-10
Benzene (ug/l) |  | Skelbrooke | SK21 |  | 2020-07-10
Benzene (ug/l) |  | Skelbrooke | SKSW01 |  | 2020-07-10
Benzene (ug/l) |  | Skelbrooke | SKSW02 |  | 2020-07-10
BOD (mg/l) |  | Skelbrooke | SK04 |  | 2020-07-10 | <1.9 | 1.9
BOD (mg/l) |  | Skelbrooke | SK05 |  | 2020-07-10 | <1.4 | 1.4
BOD (mg/l) |  | Skelbrooke | SK06 |  | 2020-07-10 | <1.4 | 1.4
BOD (mg/l) |  | Skelbrooke | SK07 |  | 2020-07-10 | <1.4 | 1.4
BOD (mg/l) |  | Skelbrooke | SK08 |  | 2020-07-10 | <1.4 | 1.4
BOD (mg/l) |  | Skelbrooke | SK09 |  | 2020-07-10 | <1.4 | 1.4
BOD (mg/l) |  | Skelbrooke | SK10 |  | 2020-07-10 | <1.9 | 1.9
BOD (mg/l) |  | Skelbrooke | SK21 |  | 2020-07-10 | <1.4 | 1.4
BOD (mg/l) |  | Skelbrooke | SKSW01 |  | 2020-07-10
BOD (mg/l) |  | Skelbrooke | SKSW02 |  | 2020-07-10
Cadmium (Diss) (mg/l) |  | Skelbrooke | SK04 |  | 2020-07-10 | 7e-05 | 7e-05
Cadmium (Diss) (mg/l) |  | Skelbrooke | SK05 |  | 2020-07-10 | 4e-05 | 4e-05
Cadmium (Diss) (mg/l) |  | Skelbrooke | SK06 |  | 2020-07-10 | 3e-05 | 3e-05
Cadmium (Diss) (mg/l) |  | Skelbrooke | SK07 |  | 2020-07-10 | 2e-05 | 2e-05
Cadmium (Diss) (mg/l) |  | Skelbrooke | SK08 |  | 2020-07-10 | <0.00002 | 2e-05
Cadmium (Diss) (mg/l) |  | Skelbrooke | SK09 |  | 2020-07-10 | 4e-05 | 4e-05
Cadmium (Diss) (mg/l) |  | Skelbrooke | SK10 |  | 2020-07-10 | 0.00019 | 0.00019
Cadmium (Diss) (mg/l) |  | Skelbrooke | SK21 |  | 2020-07-10 | <0.00002 | 2e-05
Cadmium (Diss) (mg/l) |  | Skelbrooke | SKSW01 |  | 2020-07-10
Cadmium (Diss) (mg/l) |  | Skelbrooke | SKSW02 |  | 2020-07-10
Calcium (Diss) (mg/l) |  | Skelbrooke | SK04 |  | 2020-07-10 | 249 | 249
Calcium (Diss) (mg/l) |  | Skelbrooke | SK05 |  | 2020-07-10 | 602 | 602
Calcium (Diss) (mg/l) |  | Skelbrooke | SK06 |  | 2020-07-10 | 196 | 196
Calcium (Diss) (mg/l) |  | Skelbrooke | SK07 |  | 2020-07-10 | 144 | 144
Calcium (Diss) (mg/l) |  | Skelbrooke | SK08 |  | 2020-07-10 | 196 | 196
Calcium (Diss) (mg/l) |  | Skelbrooke | SK09 |  | 2020-07-10 | 218 | 218
Calcium (Diss) (mg/l) |  | Skelbrooke | SK10 |  | 2020-07-10 | 308 | 308
Calcium (Diss) (mg/l) |  | Skelbrooke | SK21 |  | 2020-07-10 | 154 | 154
Calcium (Diss) (mg/l) |  | Skelbrooke | SKSW01 |  | 2020-07-10
Calcium (Diss) (mg/l) |  | Skelbrooke | SKSW02 |  | 2020-07-10
Chloride (mg/l) |  | Skelbrooke | SK04 |  | 2020-07-10 | 43 | 43
Chloride (mg/l) |  | Skelbrooke | SK05 |  | 2020-07-10 | 39 | 39
Chloride (mg/l) |  | Skelbrooke | SK06 |  | 2020-07-10 | 17 | 17
Chloride (mg/l) |  | Skelbrooke | SK07 |  | 2020-07-10 | 9 | 9
Chloride (mg/l) |  | Skelbrooke | SK08 |  | 2020-07-10 | 109 | 109
Chloride (mg/l) |  | Skelbrooke | SK09 |  | 2020-07-10 | 19 | 19
Chloride (mg/l) |  | Skelbrooke | SK10 |  | 2020-07-10 | 36 | 36
Chloride (mg/l) |  | Skelbrooke | SK21 |  | 2020-07-10 | 94 | 94
Chloride (mg/l) |  | Skelbrooke | SKSW01 |  | 2020-07-10
Chloride (mg/l) |  | Skelbrooke | SKSW02 |  | 2020-07-10
Chromium (Diss) (mg/l) |  | Skelbrooke | SK04 |  | 2020-07-10 | <0.001 | 0.001
Chromium (Diss) (mg/l) |  | Skelbrooke | SK05 |  | 2020-07-10 | <0.001 | 0.001
Chromium (Diss) (mg/l) |  | Skelbrooke | SK06 |  | 2020-07-10 | <0.001 | 0.001
Chromium (Diss) (mg/l) |  | Skelbrooke | SK07 |  | 2020-07-10 | 0.001 | 0.001
Chromium (Diss) (mg/l) |  | Skelbrooke | SK08 |  | 2020-07-10 | <0.001 | 0.001
Chromium (Diss) (mg/l) |  | Skelbrooke | SK09 |  | 2020-07-10 | <0.001 | 0.001
Chromium (Diss) (mg/l) |  | Skelbrooke | SK10 |  | 2020-07-10 | <0.001 | 0.001
Chromium (Diss) (mg/l) |  | Skelbrooke | SK21 |  | 2020-07-10 | <0.001 | 0.001
Chromium (Diss) (mg/l) |  | Skelbrooke | SKSW01 |  | 2020-07-10
Chromium (Diss) (mg/l) |  | Skelbrooke | SKSW02 |  | 2020-07-10
COD (mg/l) |  | Skelbrooke | SK04 |  | 2020-07-10 | 9 | 9
COD (mg/l) |  | Skelbrooke | SK05 |  | 2020-07-10 | 8 | 8
COD (mg/l) |  | Skelbrooke | SK06 |  | 2020-07-10 | 21 | 21
COD (mg/l) |  | Skelbrooke | SK07 |  | 2020-07-10 | 11 | 11
COD (mg/l) |  | Skelbrooke | SK08 |  | 2020-07-10 | 7 | 7
COD (mg/l) |  | Skelbrooke | SK09 |  | 2020-07-10 | 7 | 7
COD (mg/l) |  | Skelbrooke | SK10 |  | 2020-07-10 | 11 | 11
COD (mg/l) |  | Skelbrooke | SK21 |  | 2020-07-10 | 6 | 6
COD (mg/l) |  | Skelbrooke | SKSW01 |  | 2020-07-10
COD (mg/l) |  | Skelbrooke | SKSW02 |  | 2020-07-10
Conductivity (Field) (uS / cm) |  | Skelbrooke | SK04 |  | 2020-07-10
Conductivity (Field) (uS / cm) |  | Skelbrooke | SK05 |  | 2020-07-10
Conductivity (Field) (uS / cm) |  | Skelbrooke | SK06 |  | 2020-07-10
Conductivity (Field) (uS / cm) |  | Skelbrooke | SK07 |  | 2020-07-10
Conductivity (Field) (uS / cm) |  | Skelbrooke | SK08 |  | 2020-07-10
Conductivity (Field) (uS / cm) |  | Skelbrooke | SK09 |  | 2020-07-10
Conductivity (Field) (uS / cm) |  | Skelbrooke | SK10 |  | 2020-07-10
Conductivity (Field) (uS / cm) |  | Skelbrooke | SK21 |  | 2020-07-10
Conductivity (Field) (uS / cm) |  | Skelbrooke | SKSW01 |  | 2020-07-10
Conductivity (Field) (uS / cm) |  | Skelbrooke | SKSW02 |  | 2020-07-10
Conductivity (uS / cm) |  | Skelbrooke | SK04 |  | 2020-07-10 | 1660 | 1660
Conductivity (uS / cm) |  | Skelbrooke | SK05 |  | 2020-07-10 | 2480 | 2480
Conductivity (uS / cm) |  | Skelbrooke | SK06 |  | 2020-07-10 | 1230 | 1230
Conductivity (uS / cm) |  | Skelbrooke | SK07 |  | 2020-07-10 | 835 | 835
Conductivity (uS / cm) |  | Skelbrooke | SK08 |  | 2020-07-10 | 1430 | 1430
Conductivity (uS / cm) |  | Skelbrooke | SK09 |  | 2020-07-10 | 1360 | 1360
Conductivity (uS / cm) |  | Skelbrooke | SK10 |  | 2020-07-10 | 1700 | 1700
Conductivity (uS / cm) |  | Skelbrooke | SK21 |  | 2020-07-10 | 1280 | 1280
Conductivity (uS / cm) |  | Skelbrooke | SKSW01 |  | 2020-07-10
Conductivity (uS / cm) |  | Skelbrooke | SKSW02 |  | 2020-07-10
Copper (Diss) (mg/l) |  | Skelbrooke | SK04 |  | 2020-07-10 | 0.003 | 0.003
Copper (Diss) (mg/l) |  | Skelbrooke | SK05 |  | 2020-07-10 | 0.002 | 0.002
Copper (Diss) (mg/l) |  | Skelbrooke | SK06 |  | 2020-07-10 | 0.01 | 0.01
Copper (Diss) (mg/l) |  | Skelbrooke | SK07 |  | 2020-07-10 | 0.008 | 0.008
Copper (Diss) (mg/l) |  | Skelbrooke | SK08 |  | 2020-07-10 | 0.002 | 0.002
Copper (Diss) (mg/l) |  | Skelbrooke | SK09 |  | 2020-07-10 | 0.003 | 0.003
Copper (Diss) (mg/l) |  | Skelbrooke | SK10 |  | 2020-07-10 | 0.006 | 0.006
Copper (Diss) (mg/l) |  | Skelbrooke | SK21 |  | 2020-07-10 | 0.001 | 0.001
Copper (Diss) (mg/l) |  | Skelbrooke | SKSW01 |  | 2020-07-10
Copper (Diss) (mg/l) |  | Skelbrooke | SKSW02 |  | 2020-07-10
Dissolved Oxygen (Lab) (mg/l) |  | Skelbrooke | SK04 |  | 2020-07-10 | 3.1 | 3.1
Dissolved Oxygen (Lab) (mg/l) |  | Skelbrooke | SK05 |  | 2020-07-10 | 9.1 | 9.1
Dissolved Oxygen (Lab) (mg/l) |  | Skelbrooke | SK06 |  | 2020-07-10 | 4.8 | 4.8
Dissolved Oxygen (Lab) (mg/l) |  | Skelbrooke | SK07 |  | 2020-07-10 | 4.2 | 4.2
Dissolved Oxygen (Lab) (mg/l) |  | Skelbrooke | SK08 |  | 2020-07-10 | 5 | 5
Dissolved Oxygen (Lab) (mg/l) |  | Skelbrooke | SK09 |  | 2020-07-10 | 7.6 | 7.6
Dissolved Oxygen (Lab) (mg/l) |  | Skelbrooke | SK10 |  | 2020-07-10 | 3.8 | 3.8
Dissolved Oxygen (Lab) (mg/l) |  | Skelbrooke | SK21 |  | 2020-07-10 | 6.4 | 6.4
Dissolved Oxygen (Lab) (mg/l) |  | Skelbrooke | SKSW01 |  | 2020-07-10
Dissolved Oxygen (Lab) (mg/l) |  | Skelbrooke | SKSW02 |  | 2020-07-10
Ethyl Benzene (ug/l) |  | Skelbrooke | SK04 |  | 2020-07-10
Ethyl Benzene (ug/l) |  | Skelbrooke | SK05 |  | 2020-07-10
Ethyl Benzene (ug/l) |  | Skelbrooke | SK06 |  | 2020-07-10
Ethyl Benzene (ug/l) |  | Skelbrooke | SK07 |  | 2020-07-10
Ethyl Benzene (ug/l) |  | Skelbrooke | SK08 |  | 2020-07-10
Ethyl Benzene (ug/l) |  | Skelbrooke | SK09 |  | 2020-07-10
Ethyl Benzene (ug/l) |  | Skelbrooke | SK10 |  | 2020-07-10
Ethyl Benzene (ug/l) |  | Skelbrooke | SK21 |  | 2020-07-10
Ethyl Benzene (ug/l) |  | Skelbrooke | SKSW01 |  | 2020-07-10
Ethyl Benzene (ug/l) |  | Skelbrooke | SKSW02 |  | 2020-07-10
Iron (Diss) (mg/l) |  | Skelbrooke | SK04 |  | 2020-07-10 | <0.01 | 0.01
Iron (Diss) (mg/l) |  | Skelbrooke | SK05 |  | 2020-07-10 | <0.01 | 0.01
Iron (Diss) (mg/l) |  | Skelbrooke | SK06 |  | 2020-07-10 | <0.01 | 0.01
Iron (Diss) (mg/l) |  | Skelbrooke | SK07 |  | 2020-07-10 | <0.01 | 0.01
Iron (Diss) (mg/l) |  | Skelbrooke | SK08 |  | 2020-07-10 | <0.01 | 0.01
Iron (Diss) (mg/l) |  | Skelbrooke | SK09 |  | 2020-07-10 | <0.01 | 0.01
Iron (Diss) (mg/l) |  | Skelbrooke | SK10 |  | 2020-07-10 | <0.01 | 0.01
Iron (Diss) (mg/l) |  | Skelbrooke | SK21 |  | 2020-07-10 | <0.01 | 0.01
Iron (Diss) (mg/l) |  | Skelbrooke | SKSW01 |  | 2020-07-10
Iron (Diss) (mg/l) |  | Skelbrooke | SKSW02 |  | 2020-07-10
Lead (Diss) (mg/l) |  | Skelbrooke | SK04 |  | 2020-07-10 | <0.001 | 0.001
Lead (Diss) (mg/l) |  | Skelbrooke | SK05 |  | 2020-07-10 | <0.001 | 0.001
Lead (Diss) (mg/l) |  | Skelbrooke | SK06 |  | 2020-07-10 | <0.001 | 0.001
Lead (Diss) (mg/l) |  | Skelbrooke | SK07 |  | 2020-07-10 | <0.001 | 0.001
Lead (Diss) (mg/l) |  | Skelbrooke | SK08 |  | 2020-07-10 | <0.001 | 0.001
Lead (Diss) (mg/l) |  | Skelbrooke | SK09 |  | 2020-07-10 | <0.001 | 0.001
Lead (Diss) (mg/l) |  | Skelbrooke | SK10 |  | 2020-07-10 | <0.001 | 0.001
Lead (Diss) (mg/l) |  | Skelbrooke | SK21 |  | 2020-07-10 | <0.001 | 0.001
Lead (Diss) (mg/l) |  | Skelbrooke | SKSW01 |  | 2020-07-10
Lead (Diss) (mg/l) |  | Skelbrooke | SKSW02 |  | 2020-07-10
m,p-xylene (ug/l) |  | Skelbrooke | SK04 |  | 2020-07-10
m,p-xylene (ug/l) |  | Skelbrooke | SK05 |  | 2020-07-10
m,p-xylene (ug/l) |  | Skelbrooke | SK06 |  | 2020-07-10
m,p-xylene (ug/l) |  | Skelbrooke | SK07 |  | 2020-07-10
m,p-xylene (ug/l) |  | Skelbrooke | SK08 |  | 2020-07-10
m,p-xylene (ug/l) |  | Skelbrooke | SK09 |  | 2020-07-10
m,p-xylene (ug/l) |  | Skelbrooke | SK10 |  | 2020-07-10
m,p-xylene (ug/l) |  | Skelbrooke | SK21 |  | 2020-07-10
m,p-xylene (ug/l) |  | Skelbrooke | SKSW01 |  | 2020-07-10
m,p-xylene (ug/l) |  | Skelbrooke | SKSW02 |  | 2020-07-10
Magnesium (Diss) (mg/l) |  | Skelbrooke | SK04 |  | 2020-07-10 | 100 | 100
Magnesium (Diss) (mg/l) |  | Skelbrooke | SK05 |  | 2020-07-10 | 106 | 106
Magnesium (Diss) (mg/l) |  | Skelbrooke | SK06 |  | 2020-07-10 | 50 | 50
Magnesium (Diss) (mg/l) |  | Skelbrooke | SK07 |  | 2020-07-10 | 32 | 32
Magnesium (Diss) (mg/l) |  | Skelbrooke | SK08 |  | 2020-07-10 | 58 | 58
Magnesium (Diss) (mg/l) |  | Skelbrooke | SK09 |  | 2020-07-10 | 69 | 69
Magnesium (Diss) (mg/l) |  | Skelbrooke | SK10 |  | 2020-07-10 | 74 | 74
Magnesium (Diss) (mg/l) |  | Skelbrooke | SK21 |  | 2020-07-10 | 56 | 56
Magnesium (Diss) (mg/l) |  | Skelbrooke | SKSW01 |  | 2020-07-10
Magnesium (Diss) (mg/l) |  | Skelbrooke | SKSW02 |  | 2020-07-10
Manganese (Diss) (mg/l) |  | Skelbrooke | SK04 |  | 2020-07-10 | 0.391 | 0.391
Manganese (Diss) (mg/l) |  | Skelbrooke | SK05 |  | 2020-07-10 | 0.006 | 0.006
Manganese (Diss) (mg/l) |  | Skelbrooke | SK06 |  | 2020-07-10 | 0.005 | 0.005
Manganese (Diss) (mg/l) |  | Skelbrooke | SK07 |  | 2020-07-10 | <0.002 | 0.002
Manganese (Diss) (mg/l) |  | Skelbrooke | SK08 |  | 2020-07-10 | <0.002 | 0.002
Manganese (Diss) (mg/l) |  | Skelbrooke | SK09 |  | 2020-07-10 | <0.002 | 0.002
Manganese (Diss) (mg/l) |  | Skelbrooke | SK10 |  | 2020-07-10 | <0.002 | 0.002
Manganese (Diss) (mg/l) |  | Skelbrooke | SK21 |  | 2020-07-10 | <0.002 | 0.002
Manganese (Diss) (mg/l) |  | Skelbrooke | SKSW01 |  | 2020-07-10
Manganese (Diss) (mg/l) |  | Skelbrooke | SKSW02 |  | 2020-07-10
MCPP (Mecoprop) (UG/L) |  | Skelbrooke | SK04 |  | 2020-07-10
MCPP (Mecoprop) (UG/L) |  | Skelbrooke | SK05 |  | 2020-07-10
MCPP (Mecoprop) (UG/L) |  | Skelbrooke | SK06 |  | 2020-07-10
MCPP (Mecoprop) (UG/L) |  | Skelbrooke | SK07 |  | 2020-07-10
MCPP (Mecoprop) (UG/L) |  | Skelbrooke | SK08 |  | 2020-07-10
MCPP (Mecoprop) (UG/L) |  | Skelbrooke | SK09 |  | 2020-07-10
MCPP (Mecoprop) (UG/L) |  | Skelbrooke | SK10 |  | 2020-07-10
MCPP (Mecoprop) (UG/L) |  | Skelbrooke | SK21 |  | 2020-07-10
MCPP (Mecoprop) (UG/L) |  | Skelbrooke | SKSW01 |  | 2020-07-10
MCPP (Mecoprop) (UG/L) |  | Skelbrooke | SKSW02 |  | 2020-07-10
Nickel (Diss) (mg/l) |  | Skelbrooke | SK04 |  | 2020-07-10 | 0.003 | 0.003
Nickel (Diss) (mg/l) |  | Skelbrooke | SK05 |  | 2020-07-10 | 0.002 | 0.002
Nickel (Diss) (mg/l) |  | Skelbrooke | SK06 |  | 2020-07-10 | 0.003 | 0.003
Nickel (Diss) (mg/l) |  | Skelbrooke | SK07 |  | 2020-07-10 | 0.001 | 0.001
Nickel (Diss) (mg/l) |  | Skelbrooke | SK08 |  | 2020-07-10 | 0.001 | 0.001
Nickel (Diss) (mg/l) |  | Skelbrooke | SK09 |  | 2020-07-10 | <0.001 | 0.001
Nickel (Diss) (mg/l) |  | Skelbrooke | SK10 |  | 2020-07-10 | 0.002 | 0.002
Nickel (Diss) (mg/l) |  | Skelbrooke | SK21 |  | 2020-07-10 | <0.001 | 0.001
Nickel (Diss) (mg/l) |  | Skelbrooke | SKSW01 |  | 2020-07-10
Nickel (Diss) (mg/l) |  | Skelbrooke | SKSW02 |  | 2020-07-10
o-xylene (ug/l) |  | Skelbrooke | SK04 |  | 2020-07-10
o-xylene (ug/l) |  | Skelbrooke | SK05 |  | 2020-07-10
o-xylene (ug/l) |  | Skelbrooke | SK06 |  | 2020-07-10
o-xylene (ug/l) |  | Skelbrooke | SK07 |  | 2020-07-10
o-xylene (ug/l) |  | Skelbrooke | SK08 |  | 2020-07-10
o-xylene (ug/l) |  | Skelbrooke | SK09 |  | 2020-07-10
o-xylene (ug/l) |  | Skelbrooke | SK10 |  | 2020-07-10
o-xylene (ug/l) |  | Skelbrooke | SK21 |  | 2020-07-10
o-xylene (ug/l) |  | Skelbrooke | SKSW01 |  | 2020-07-10
o-xylene (ug/l) |  | Skelbrooke | SKSW02 |  | 2020-07-10
pH (Field) |  | Skelbrooke | SK04 |  | 2020-07-10
pH (Field) |  | Skelbrooke | SK05 |  | 2020-07-10
pH (Field) |  | Skelbrooke | SK06 |  | 2020-07-10
pH (Field) |  | Skelbrooke | SK07 |  | 2020-07-10
pH (Field) |  | Skelbrooke | SK08 |  | 2020-07-10
pH (Field) |  | Skelbrooke | SK09 |  | 2020-07-10
pH (Field) |  | Skelbrooke | SK10 |  | 2020-07-10
pH (Field) |  | Skelbrooke | SK21 |  | 2020-07-10
pH (Field) |  | Skelbrooke | SKSW01 |  | 2020-07-10
pH (Field) |  | Skelbrooke | SKSW02 |  | 2020-07-10
pH (Lab) |  | Skelbrooke | SK04 |  | 2020-07-10 | 7.3 | 7.3
pH (Lab) |  | Skelbrooke | SK05 |  | 2020-07-10 | 7.4 | 7.4
pH (Lab) |  | Skelbrooke | SK06 |  | 2020-07-10 | 7.5 | 7.5
pH (Lab) |  | Skelbrooke | SK07 |  | 2020-07-10 | 7.4 | 7.4
pH (Lab) |  | Skelbrooke | SK08 |  | 2020-07-10 | 7.4 | 7.4
pH (Lab) |  | Skelbrooke | SK09 |  | 2020-07-10 | 7.5 | 7.5
pH (Lab) |  | Skelbrooke | SK10 |  | 2020-07-10 | 7.3 | 7.3
pH (Lab) |  | Skelbrooke | SK21 |  | 2020-07-10 | 7.3 | 7.3
pH (Lab) |  | Skelbrooke | SKSW01 |  | 2020-07-10
pH (Lab) |  | Skelbrooke | SKSW02 |  | 2020-07-10
Potassium (Diss) (mg/l) |  | Skelbrooke | SK04 |  | 2020-07-10 | 2 | 2
Potassium (Diss) (mg/l) |  | Skelbrooke | SK05 |  | 2020-07-10 | 6 | 6
Potassium (Diss) (mg/l) |  | Skelbrooke | SK06 |  | 2020-07-10 | 5 | 5
Potassium (Diss) (mg/l) |  | Skelbrooke | SK07 |  | 2020-07-10 | 2 | 2
Potassium (Diss) (mg/l) |  | Skelbrooke | SK08 |  | 2020-07-10 | 4 | 4
Potassium (Diss) (mg/l) |  | Skelbrooke | SK09 |  | 2020-07-10 | 3 | 3
Potassium (Diss) (mg/l) |  | Skelbrooke | SK10 |  | 2020-07-10 | 4 | 4
Potassium (Diss) (mg/l) |  | Skelbrooke | SK21 |  | 2020-07-10 | 2 | 2
Potassium (Diss) (mg/l) |  | Skelbrooke | SKSW01 |  | 2020-07-10
Potassium (Diss) (mg/l) |  | Skelbrooke | SKSW02 |  | 2020-07-10
Sodium (Diss) (mg/l) |  | Skelbrooke | SK04 |  | 2020-07-10 | 17 | 17
Sodium (Diss) (mg/l) |  | Skelbrooke | SK05 |  | 2020-07-10 | 21 | 21
Sodium (Diss) (mg/l) |  | Skelbrooke | SK06 |  | 2020-07-10 | 17 | 17
Sodium (Diss) (mg/l) |  | Skelbrooke | SK07 |  | 2020-07-10 | 8 | 8
Sodium (Diss) (mg/l) |  | Skelbrooke | SK08 |  | 2020-07-10 | 40 | 40
Sodium (Diss) (mg/l) |  | Skelbrooke | SK09 |  | 2020-07-10 | 12 | 12
Sodium (Diss) (mg/l) |  | Skelbrooke | SK10 |  | 2020-07-10 | 20 | 20
Sodium (Diss) (mg/l) |  | Skelbrooke | SK21 |  | 2020-07-10 | 33 | 33
Sodium (Diss) (mg/l) |  | Skelbrooke | SKSW01 |  | 2020-07-10
Sodium (Diss) (mg/l) |  | Skelbrooke | SKSW02 |  | 2020-07-10
Toluene (ug/l) |  | Skelbrooke | SK04 |  | 2020-07-10
Toluene (ug/l) |  | Skelbrooke | SK05 |  | 2020-07-10
Toluene (ug/l) |  | Skelbrooke | SK06 |  | 2020-07-10
Toluene (ug/l) |  | Skelbrooke | SK07 |  | 2020-07-10
Toluene (ug/l) |  | Skelbrooke | SK08 |  | 2020-07-10
Toluene (ug/l) |  | Skelbrooke | SK09 |  | 2020-07-10
Toluene (ug/l) |  | Skelbrooke | SK10 |  | 2020-07-10
Toluene (ug/l) |  | Skelbrooke | SK21 |  | 2020-07-10
Toluene (ug/l) |  | Skelbrooke | SKSW01 |  | 2020-07-10
Toluene (ug/l) |  | Skelbrooke | SKSW02 |  | 2020-07-10
Total Organic Carbon (mg/l) |  | Skelbrooke | SK04 |  | 2020-07-10 | 2.8 | 2.8
Total Organic Carbon (mg/l) |  | Skelbrooke | SK05 |  | 2020-07-10 | 2.7 | 2.7
Total Organic Carbon (mg/l) |  | Skelbrooke | SK06 |  | 2020-07-10 | 6.4 | 6.4
Total Organic Carbon (mg/l) |  | Skelbrooke | SK07 |  | 2020-07-10 | 3.9 | 3.9
Total Organic Carbon (mg/l) |  | Skelbrooke | SK08 |  | 2020-07-10 | 2 | 2
Total Organic Carbon (mg/l) |  | Skelbrooke | SK09 |  | 2020-07-10 | 2.5 | 2.5
Total Organic Carbon (mg/l) |  | Skelbrooke | SK10 |  | 2020-07-10 | 4.3 | 4.3
Total Organic Carbon (mg/l) |  | Skelbrooke | SK21 |  | 2020-07-10 | 0.93 | 0.93
Total Organic Carbon (mg/l) |  | Skelbrooke | SKSW01 |  | 2020-07-10
Total Organic Carbon (mg/l) |  | Skelbrooke | SKSW02 |  | 2020-07-10
Total Oxidised Nitrogen (mg/l) |  | Skelbrooke | SK04 |  | 2020-07-10 | 19 | 19
Total Oxidised Nitrogen (mg/l) |  | Skelbrooke | SK05 |  | 2020-07-10 | 8.3 | 8.3
Total Oxidised Nitrogen (mg/l) |  | Skelbrooke | SK06 |  | 2020-07-10 | 6.1 | 6.1
Total Oxidised Nitrogen (mg/l) |  | Skelbrooke | SK07 |  | 2020-07-10 | 15.9 | 15.9
Total Oxidised Nitrogen (mg/l) |  | Skelbrooke | SK08 |  | 2020-07-10 | 29.1 | 29.1
Total Oxidised Nitrogen (mg/l) |  | Skelbrooke | SK09 |  | 2020-07-10 | 38.2 | 38.2
Total Oxidised Nitrogen (mg/l) |  | Skelbrooke | SK10 |  | 2020-07-10 | 14 | 14
Total Oxidised Nitrogen (mg/l) |  | Skelbrooke | SK21 |  | 2020-07-10 | 24.1 | 24.1
Total Oxidised Nitrogen (mg/l) |  | Skelbrooke | SKSW01 |  | 2020-07-10
Total Oxidised Nitrogen (mg/l) |  | Skelbrooke | SKSW02 |  | 2020-07-10
Total Sulphur (Diss) (SO4:mg/l) |  | Skelbrooke | SK04 |  | 2020-07-10 | 447 | 447
Total Sulphur (Diss) (SO4:mg/l) |  | Skelbrooke | SK05 |  | 2020-07-10 | 1430 | 1430
Total Sulphur (Diss) (SO4:mg/l) |  | Skelbrooke | SK06 |  | 2020-07-10 | 297 | 297
Total Sulphur (Diss) (SO4:mg/l) |  | Skelbrooke | SK07 |  | 2020-07-10 | 96 | 96
Total Sulphur (Diss) (SO4:mg/l) |  | Skelbrooke | SK08 |  | 2020-07-10 | 223 | 223
Total Sulphur (Diss) (SO4:mg/l) |  | Skelbrooke | SK09 |  | 2020-07-10 | 267 | 267
Total Sulphur (Diss) (SO4:mg/l) |  | Skelbrooke | SK10 |  | 2020-07-10 | 515 | 515
Total Sulphur (Diss) (SO4:mg/l) |  | Skelbrooke | SK21 |  | 2020-07-10 | 160 | 160
Total Sulphur (Diss) (SO4:mg/l) |  | Skelbrooke | SKSW01 |  | 2020-07-10
Total Sulphur (Diss) (SO4:mg/l) |  | Skelbrooke | SKSW02 |  | 2020-07-10
Total Xylenes (ug/l) |  | Skelbrooke | SK04 |  | 2020-07-10
Total Xylenes (ug/l) |  | Skelbrooke | SK05 |  | 2020-07-10
Total Xylenes (ug/l) |  | Skelbrooke | SK06 |  | 2020-07-10
Total Xylenes (ug/l) |  | Skelbrooke | SK07 |  | 2020-07-10
Total Xylenes (ug/l) |  | Skelbrooke | SK08 |  | 2020-07-10
Total Xylenes (ug/l) |  | Skelbrooke | SK09 |  | 2020-07-10
Total Xylenes (ug/l) |  | Skelbrooke | SK10 |  | 2020-07-10
Total Xylenes (ug/l) |  | Skelbrooke | SK21 |  | 2020-07-10
Total Xylenes (ug/l) |  | Skelbrooke | SKSW01 |  | 2020-07-10
Total Xylenes (ug/l) |  | Skelbrooke | SKSW02 |  | 2020-07-10
Water Temperature (Deg C) |  | Skelbrooke | SK04 |  | 2020-07-10 | 12.8 | 12.8
Water Temperature (Deg C) |  | Skelbrooke | SK05 |  | 2020-07-10 | 12.6 | 12.6
Water Temperature (Deg C) |  | Skelbrooke | SK06 |  | 2020-07-10 | 11.5 | 11.5
Water Temperature (Deg C) |  | Skelbrooke | SK07 |  | 2020-07-10 | 13.9 | 13.9
Water Temperature (Deg C) |  | Skelbrooke | SK08 |  | 2020-07-10 | 12.9 | 12.9
Water Temperature (Deg C) |  | Skelbrooke | SK09 |  | 2020-07-10 | 11.3 | 11.3
Water Temperature (Deg C) |  | Skelbrooke | SK10 |  | 2020-07-10 | 10.6 | 10.6
Water Temperature (Deg C) |  | Skelbrooke | SK21 |  | 2020-07-10 | 11.3 | 11.3
Water Temperature (Deg C) |  | Skelbrooke | SKSW01 |  | 2020-07-10
Water Temperature (Deg C) |  | Skelbrooke | SKSW02 |  | 2020-07-10
Zinc (Diss) (mg/l) |  | Skelbrooke | SK04 |  | 2020-07-10 | 0.007 | 0.007
Zinc (Diss) (mg/l) |  | Skelbrooke | SK05 |  | 2020-07-10 | 0.012 | 0.012
Zinc (Diss) (mg/l) |  | Skelbrooke | SK06 |  | 2020-07-10 | 0.005 | 0.005
Zinc (Diss) (mg/l) |  | Skelbrooke | SK07 |  | 2020-07-10 | 0.004 | 0.004
Zinc (Diss) (mg/l) |  | Skelbrooke | SK08 |  | 2020-07-10 | <0.002 | 0.002
Zinc (Diss) (mg/l) |  | Skelbrooke | SK09 |  | 2020-07-10 | 0.003 | 0.003
Zinc (Diss) (mg/l) |  | Skelbrooke | SK10 |  | 2020-07-10 | 0.004 | 0.004
Zinc (Diss) (mg/l) |  | Skelbrooke | SK21 |  | 2020-07-10 | 0.005 | 0.005
Zinc (Diss) (mg/l) |  | Skelbrooke | SKSW01 |  | 2020-07-10
Zinc (Diss) (mg/l) |  | Skelbrooke | SKSW02 |  | 2020-07-10
Alkalinity (CaCO3:mg/l) |  | Skelbrooke | SK11 |  | 2020-07-15 | 305 | 305
Alkalinity (CaCO3:mg/l) |  | Skelbrooke | SK12 |  | 2020-07-15 | 396 | 396
Alkalinity (CaCO3:mg/l) |  | Skelbrooke | SK13 |  | 2020-07-15
Alkalinity (CaCO3:mg/l) |  | Skelbrooke | SK14 |  | 2020-07-15
Ammoniacal Nitrogen (N:mg/l) |  | Skelbrooke | SK11 |  | 2020-07-15 | <0.01 | 0.01
Ammoniacal Nitrogen (N:mg/l) |  | Skelbrooke | SK12 |  | 2020-07-15 | 0.05 | 0.05
Ammoniacal Nitrogen (N:mg/l) |  | Skelbrooke | SK13 |  | 2020-07-15
Ammoniacal Nitrogen (N:mg/l) |  | Skelbrooke | SK14 |  | 2020-07-15
Ammoniacal Nitrogen as NH4 (mg/l) |  | Skelbrooke | SK11 |  | 2020-07-15
Ammoniacal Nitrogen as NH4 (mg/l) |  | Skelbrooke | SK12 |  | 2020-07-15
Ammoniacal Nitrogen as NH4 (mg/l) |  | Skelbrooke | SK13 |  | 2020-07-15
Ammoniacal Nitrogen as NH4 (mg/l) |  | Skelbrooke | SK14 |  | 2020-07-15
Benzene (ug/l) |  | Skelbrooke | SK11 |  | 2020-07-15
Benzene (ug/l) |  | Skelbrooke | SK12 |  | 2020-07-15
Benzene (ug/l) |  | Skelbrooke | SK13 |  | 2020-07-15
Benzene (ug/l) |  | Skelbrooke | SK14 |  | 2020-07-15
BOD (mg/l) |  | Skelbrooke | SK11 |  | 2020-07-15 | <1.4 | 1.4
BOD (mg/l) |  | Skelbrooke | SK12 |  | 2020-07-15 | <5.6 | 5.6
BOD (mg/l) |  | Skelbrooke | SK13 |  | 2020-07-15
BOD (mg/l) |  | Skelbrooke | SK14 |  | 2020-07-15
Cadmium (Diss) (mg/l) |  | Skelbrooke | SK11 |  | 2020-07-15 | 9e-05 | 9e-05
Cadmium (Diss) (mg/l) |  | Skelbrooke | SK12 |  | 2020-07-15 | 9e-05 | 9e-05
Cadmium (Diss) (mg/l) |  | Skelbrooke | SK13 |  | 2020-07-15
Cadmium (Diss) (mg/l) |  | Skelbrooke | SK14 |  | 2020-07-15
Calcium (Diss) (mg/l) |  | Skelbrooke | SK11 |  | 2020-07-15 | 497 | 497
Calcium (Diss) (mg/l) |  | Skelbrooke | SK12 |  | 2020-07-15 | 244 | 244
Calcium (Diss) (mg/l) |  | Skelbrooke | SK13 |  | 2020-07-15
Calcium (Diss) (mg/l) |  | Skelbrooke | SK14 |  | 2020-07-15
Chloride (mg/l) |  | Skelbrooke | SK11 |  | 2020-07-15 | 40 | 40
Chloride (mg/l) |  | Skelbrooke | SK12 |  | 2020-07-15 | 27 | 27
Chloride (mg/l) |  | Skelbrooke | SK13 |  | 2020-07-15
Chloride (mg/l) |  | Skelbrooke | SK14 |  | 2020-07-15
Chromium (Diss) (mg/l) |  | Skelbrooke | SK11 |  | 2020-07-15 | <0.001 | 0.001
Chromium (Diss) (mg/l) |  | Skelbrooke | SK12 |  | 2020-07-15 | <0.001 | 0.001
Chromium (Diss) (mg/l) |  | Skelbrooke | SK13 |  | 2020-07-15
Chromium (Diss) (mg/l) |  | Skelbrooke | SK14 |  | 2020-07-15
COD (mg/l) |  | Skelbrooke | SK11 |  | 2020-07-15 | 14 | 14
COD (mg/l) |  | Skelbrooke | SK12 |  | 2020-07-15 | 13 | 13
COD (mg/l) |  | Skelbrooke | SK13 |  | 2020-07-15
COD (mg/l) |  | Skelbrooke | SK14 |  | 2020-07-15
Conductivity (Field) (uS / cm) |  | Skelbrooke | SK11 |  | 2020-07-15
Conductivity (Field) (uS / cm) |  | Skelbrooke | SK12 |  | 2020-07-15
Conductivity (Field) (uS / cm) |  | Skelbrooke | SK13 |  | 2020-07-15
Conductivity (Field) (uS / cm) |  | Skelbrooke | SK14 |  | 2020-07-15
Conductivity (uS / cm) |  | Skelbrooke | SK11 |  | 2020-07-15 | 2120 | 2120
Conductivity (uS / cm) |  | Skelbrooke | SK12 |  | 2020-07-15 | 1440 | 1440
Conductivity (uS / cm) |  | Skelbrooke | SK13 |  | 2020-07-15
Conductivity (uS / cm) |  | Skelbrooke | SK14 |  | 2020-07-15
Copper (Diss) (mg/l) |  | Skelbrooke | SK11 |  | 2020-07-15 | 0.003 | 0.003
Copper (Diss) (mg/l) |  | Skelbrooke | SK12 |  | 2020-07-15 | 0.004 | 0.004
Copper (Diss) (mg/l) |  | Skelbrooke | SK13 |  | 2020-07-15
Copper (Diss) (mg/l) |  | Skelbrooke | SK14 |  | 2020-07-15
Dissolved Oxygen (Lab) (mg/l) |  | Skelbrooke | SK11 |  | 2020-07-15 | 6.6 | 6.6
Dissolved Oxygen (Lab) (mg/l) |  | Skelbrooke | SK12 |  | 2020-07-15 | 1 | 1
Dissolved Oxygen (Lab) (mg/l) |  | Skelbrooke | SK13 |  | 2020-07-15
Dissolved Oxygen (Lab) (mg/l) |  | Skelbrooke | SK14 |  | 2020-07-15
Ethyl Benzene (ug/l) |  | Skelbrooke | SK11 |  | 2020-07-15
Ethyl Benzene (ug/l) |  | Skelbrooke | SK12 |  | 2020-07-15
Ethyl Benzene (ug/l) |  | Skelbrooke | SK13 |  | 2020-07-15
Ethyl Benzene (ug/l) |  | Skelbrooke | SK14 |  | 2020-07-15
Iron (Diss) (mg/l) |  | Skelbrooke | SK11 |  | 2020-07-15 | <0.01 | 0.01
Iron (Diss) (mg/l) |  | Skelbrooke | SK12 |  | 2020-07-15 | <0.01 | 0.01
Iron (Diss) (mg/l) |  | Skelbrooke | SK13 |  | 2020-07-15
Iron (Diss) (mg/l) |  | Skelbrooke | SK14 |  | 2020-07-15
Lead (Diss) (mg/l) |  | Skelbrooke | SK11 |  | 2020-07-15 | <0.001 | 0.001
Lead (Diss) (mg/l) |  | Skelbrooke | SK12 |  | 2020-07-15 | <0.001 | 0.001
Lead (Diss) (mg/l) |  | Skelbrooke | SK13 |  | 2020-07-15
Lead (Diss) (mg/l) |  | Skelbrooke | SK14 |  | 2020-07-15
m,p-xylene (ug/l) |  | Skelbrooke | SK11 |  | 2020-07-15
m,p-xylene (ug/l) |  | Skelbrooke | SK12 |  | 2020-07-15
m,p-xylene (ug/l) |  | Skelbrooke | SK13 |  | 2020-07-15
m,p-xylene (ug/l) |  | Skelbrooke | SK14 |  | 2020-07-15
Magnesium (Diss) (mg/l) |  | Skelbrooke | SK11 |  | 2020-07-15 | 77 | 77
Magnesium (Diss) (mg/l) |  | Skelbrooke | SK12 |  | 2020-07-15 | 75 | 75
Magnesium (Diss) (mg/l) |  | Skelbrooke | SK13 |  | 2020-07-15
Magnesium (Diss) (mg/l) |  | Skelbrooke | SK14 |  | 2020-07-15
Manganese (Diss) (mg/l) |  | Skelbrooke | SK11 |  | 2020-07-15 | <0.002 | 0.002
Manganese (Diss) (mg/l) |  | Skelbrooke | SK12 |  | 2020-07-15 | 0.544 | 0.544
Manganese (Diss) (mg/l) |  | Skelbrooke | SK13 |  | 2020-07-15
Manganese (Diss) (mg/l) |  | Skelbrooke | SK14 |  | 2020-07-15
MCPP (Mecoprop) (UG/L) |  | Skelbrooke | SK11 |  | 2020-07-15
MCPP (Mecoprop) (UG/L) |  | Skelbrooke | SK12 |  | 2020-07-15
MCPP (Mecoprop) (UG/L) |  | Skelbrooke | SK13 |  | 2020-07-15
MCPP (Mecoprop) (UG/L) |  | Skelbrooke | SK14 |  | 2020-07-15
Nickel (Diss) (mg/l) |  | Skelbrooke | SK11 |  | 2020-07-15 | 0.002 | 0.002
Nickel (Diss) (mg/l) |  | Skelbrooke | SK12 |  | 2020-07-15 | 0.002 | 0.002
Nickel (Diss) (mg/l) |  | Skelbrooke | SK13 |  | 2020-07-15
Nickel (Diss) (mg/l) |  | Skelbrooke | SK14 |  | 2020-07-15
o-xylene (ug/l) |  | Skelbrooke | SK11 |  | 2020-07-15
o-xylene (ug/l) |  | Skelbrooke | SK12 |  | 2020-07-15
o-xylene (ug/l) |  | Skelbrooke | SK13 |  | 2020-07-15
o-xylene (ug/l) |  | Skelbrooke | SK14 |  | 2020-07-15
pH (Field) |  | Skelbrooke | SK11 |  | 2020-07-15
pH (Field) |  | Skelbrooke | SK12 |  | 2020-07-15
pH (Field) |  | Skelbrooke | SK13 |  | 2020-07-15
pH (Field) |  | Skelbrooke | SK14 |  | 2020-07-15
pH (Lab) |  | Skelbrooke | SK11 |  | 2020-07-15 | 7.8 | 7.8
pH (Lab) |  | Skelbrooke | SK12 |  | 2020-07-15 | 8 | 8
pH (Lab) |  | Skelbrooke | SK13 |  | 2020-07-15
pH (Lab) |  | Skelbrooke | SK14 |  | 2020-07-15
Potassium (Diss) (mg/l) |  | Skelbrooke | SK11 |  | 2020-07-15 | 8 | 8
Potassium (Diss) (mg/l) |  | Skelbrooke | SK12 |  | 2020-07-15 | 4 | 4
Potassium (Diss) (mg/l) |  | Skelbrooke | SK13 |  | 2020-07-15
Potassium (Diss) (mg/l) |  | Skelbrooke | SK14 |  | 2020-07-15
Sodium (Diss) (mg/l) |  | Skelbrooke | SK11 |  | 2020-07-15 | 25 | 25
Sodium (Diss) (mg/l) |  | Skelbrooke | SK12 |  | 2020-07-15 | 18 | 18
Sodium (Diss) (mg/l) |  | Skelbrooke | SK13 |  | 2020-07-15
Sodium (Diss) (mg/l) |  | Skelbrooke | SK14 |  | 2020-07-15
Toluene (ug/l) |  | Skelbrooke | SK11 |  | 2020-07-15
Toluene (ug/l) |  | Skelbrooke | SK12 |  | 2020-07-15
Toluene (ug/l) |  | Skelbrooke | SK13 |  | 2020-07-15
Toluene (ug/l) |  | Skelbrooke | SK14 |  | 2020-07-15
Total Organic Carbon (mg/l) |  | Skelbrooke | SK11 |  | 2020-07-15 | 4.7 | 4.7
Total Organic Carbon (mg/l) |  | Skelbrooke | SK12 |  | 2020-07-15 | 4.5 | 4.5
Total Organic Carbon (mg/l) |  | Skelbrooke | SK13 |  | 2020-07-15
Total Organic Carbon (mg/l) |  | Skelbrooke | SK14 |  | 2020-07-15
Total Oxidised Nitrogen (mg/l) |  | Skelbrooke | SK11 |  | 2020-07-15 | 24.8 | 24.8
Total Oxidised Nitrogen (mg/l) |  | Skelbrooke | SK12 |  | 2020-07-15 | 3.2 | 3.2
Total Oxidised Nitrogen (mg/l) |  | Skelbrooke | SK13 |  | 2020-07-15
Total Oxidised Nitrogen (mg/l) |  | Skelbrooke | SK14 |  | 2020-07-15
Total Sulphur (Diss) (SO4:mg/l) |  | Skelbrooke | SK11 |  | 2020-07-15 | 946 | 946
Total Sulphur (Diss) (SO4:mg/l) |  | Skelbrooke | SK12 |  | 2020-07-15 | 437 | 437
Total Sulphur (Diss) (SO4:mg/l) |  | Skelbrooke | SK13 |  | 2020-07-15
Total Sulphur (Diss) (SO4:mg/l) |  | Skelbrooke | SK14 |  | 2020-07-15
Total Xylenes (ug/l) |  | Skelbrooke | SK11 |  | 2020-07-15
Total Xylenes (ug/l) |  | Skelbrooke | SK12 |  | 2020-07-15
Total Xylenes (ug/l) |  | Skelbrooke | SK13 |  | 2020-07-15
Total Xylenes (ug/l) |  | Skelbrooke | SK14 |  | 2020-07-15
Water Temperature (Deg C) |  | Skelbrooke | SK11 |  | 2020-07-15 | 13.2 | 13.2
Water Temperature (Deg C) |  | Skelbrooke | SK12 |  | 2020-07-15 | 11.2 | 11.2
Water Temperature (Deg C) |  | Skelbrooke | SK13 |  | 2020-07-15
Water Temperature (Deg C) |  | Skelbrooke | SK14 |  | 2020-07-15
Zinc (Diss) (mg/l) |  | Skelbrooke | SK11 |  | 2020-07-15 | <0.002 | 0.002
Zinc (Diss) (mg/l) |  | Skelbrooke | SK12 |  | 2020-07-15 | 0.007 | 0.007
Zinc (Diss) (mg/l) |  | Skelbrooke | SK13 |  | 2020-07-15
Zinc (Diss) (mg/l) |  | Skelbrooke | SK14 |  | 2020-07-15
Alkalinity (CaCO3:mg/l) |  | Skelbrooke | SK01 |  | 2020-10-28 | 490 | 490
Alkalinity (CaCO3:mg/l) |  | Skelbrooke | SK02 |  | 2020-10-28
Alkalinity (CaCO3:mg/l) |  | Skelbrooke | SK03 |  | 2020-10-28 | 290 | 290
Alkalinity (CaCO3:mg/l) |  | Skelbrooke | SK04 |  | 2020-10-28 | 414 | 414
Alkalinity (CaCO3:mg/l) |  | Skelbrooke | SK05 |  | 2020-10-28 | 405 | 405
Alkalinity (CaCO3:mg/l) |  | Skelbrooke | SK06 |  | 2020-10-28
Alkalinity (CaCO3:mg/l) |  | Skelbrooke | SK13 |  | 2020-10-28
Alkalinity (CaCO3:mg/l) |  | Skelbrooke | SK14 |  | 2020-10-28
Alkalinity (CaCO3:mg/l) |  | Skelbrooke | SKSW01 |  | 2020-10-28
Alkalinity (CaCO3:mg/l) |  | Skelbrooke | SKSW03 |  | 2020-10-28 | 487 | 487
Ammoniacal Nitrogen (N:mg/l) |  | Skelbrooke | SK01 |  | 2020-10-28 | 0.6 | 0.6
Ammoniacal Nitrogen (N:mg/l) |  | Skelbrooke | SK02 |  | 2020-10-28
Ammoniacal Nitrogen (N:mg/l) |  | Skelbrooke | SK03 |  | 2020-10-28 | 0.15 | 0.15
Ammoniacal Nitrogen (N:mg/l) |  | Skelbrooke | SK04 |  | 2020-10-28 | <0.01 | 0.01
Ammoniacal Nitrogen (N:mg/l) |  | Skelbrooke | SK05 |  | 2020-10-28 | <0.01 | 0.01
Ammoniacal Nitrogen (N:mg/l) |  | Skelbrooke | SK06 |  | 2020-10-28
Ammoniacal Nitrogen (N:mg/l) |  | Skelbrooke | SK13 |  | 2020-10-28
Ammoniacal Nitrogen (N:mg/l) |  | Skelbrooke | SK14 |  | 2020-10-28
Ammoniacal Nitrogen (N:mg/l) |  | Skelbrooke | SKSW01 |  | 2020-10-28
Ammoniacal Nitrogen (N:mg/l) |  | Skelbrooke | SKSW03 |  | 2020-10-28 | 4.3 | 4.3
Ammoniacal Nitrogen as NH4 (mg/l) |  | Skelbrooke | SK01 |  | 2020-10-28
Ammoniacal Nitrogen as NH4 (mg/l) |  | Skelbrooke | SK02 |  | 2020-10-28
Ammoniacal Nitrogen as NH4 (mg/l) |  | Skelbrooke | SK03 |  | 2020-10-28
Ammoniacal Nitrogen as NH4 (mg/l) |  | Skelbrooke | SK04 |  | 2020-10-28
Ammoniacal Nitrogen as NH4 (mg/l) |  | Skelbrooke | SK05 |  | 2020-10-28
Ammoniacal Nitrogen as NH4 (mg/l) |  | Skelbrooke | SK06 |  | 2020-10-28
Ammoniacal Nitrogen as NH4 (mg/l) |  | Skelbrooke | SK13 |  | 2020-10-28
Ammoniacal Nitrogen as NH4 (mg/l) |  | Skelbrooke | SK14 |  | 2020-10-28
Ammoniacal Nitrogen as NH4 (mg/l) |  | Skelbrooke | SKSW01 |  | 2020-10-28
Ammoniacal Nitrogen as NH4 (mg/l) |  | Skelbrooke | SKSW03 |  | 2020-10-28
Benzene (ug/l) |  | Skelbrooke | SK01 |  | 2020-10-28 | <1 | 1
Benzene (ug/l) |  | Skelbrooke | SK02 |  | 2020-10-28
Benzene (ug/l) |  | Skelbrooke | SK03 |  | 2020-10-28 | <1 | 1
Benzene (ug/l) |  | Skelbrooke | SK04 |  | 2020-10-28 | <1 | 1
Benzene (ug/l) |  | Skelbrooke | SK05 |  | 2020-10-28 | <1 | 1
Benzene (ug/l) |  | Skelbrooke | SK06 |  | 2020-10-28
Benzene (ug/l) |  | Skelbrooke | SK13 |  | 2020-10-28
Benzene (ug/l) |  | Skelbrooke | SK14 |  | 2020-10-28
Benzene (ug/l) |  | Skelbrooke | SKSW01 |  | 2020-10-28
Benzene (ug/l) |  | Skelbrooke | SKSW03 |  | 2020-10-28 | <1 | 1
BOD (mg/l) |  | Skelbrooke | SK01 |  | 2020-10-28 | 2.6 | 2.6
BOD (mg/l) |  | Skelbrooke | SK02 |  | 2020-10-28
BOD (mg/l) |  | Skelbrooke | SK03 |  | 2020-10-28 | 2.8 | 2.8
BOD (mg/l) |  | Skelbrooke | SK04 |  | 2020-10-28 | <1 | 1
BOD (mg/l) |  | Skelbrooke | SK05 |  | 2020-10-28 | <1 | 1
BOD (mg/l) |  | Skelbrooke | SK06 |  | 2020-10-28
BOD (mg/l) |  | Skelbrooke | SK13 |  | 2020-10-28
BOD (mg/l) |  | Skelbrooke | SK14 |  | 2020-10-28
BOD (mg/l) |  | Skelbrooke | SKSW01 |  | 2020-10-28
BOD (mg/l) |  | Skelbrooke | SKSW03 |  | 2020-10-28 | 1.4 | 1.4
Cadmium (Diss) (mg/l) |  | Skelbrooke | SK01 |  | 2020-10-28 | 0.00012 | 0.00012
Cadmium (Diss) (mg/l) |  | Skelbrooke | SK02 |  | 2020-10-28
Cadmium (Diss) (mg/l) |  | Skelbrooke | SK03 |  | 2020-10-28 | <0.00002 | 2e-05
Cadmium (Diss) (mg/l) |  | Skelbrooke | SK04 |  | 2020-10-28 | 7e-05 | 7e-05
Cadmium (Diss) (mg/l) |  | Skelbrooke | SK05 |  | 2020-10-28 | 0.00012 | 0.00012
Cadmium (Diss) (mg/l) |  | Skelbrooke | SK06 |  | 2020-10-28
Cadmium (Diss) (mg/l) |  | Skelbrooke | SK13 |  | 2020-10-28
Cadmium (Diss) (mg/l) |  | Skelbrooke | SK14 |  | 2020-10-28
Cadmium (Diss) (mg/l) |  | Skelbrooke | SKSW01 |  | 2020-10-28
Cadmium (Diss) (mg/l) |  | Skelbrooke | SKSW03 |  | 2020-10-28 | 0.00025 | 0.00025
Calcium (Diss) (mg/l) |  | Skelbrooke | SK01 |  | 2020-10-28 | <1 | 1
Calcium (Diss) (mg/l) |  | Skelbrooke | SK02 |  | 2020-10-28
Calcium (Diss) (mg/l) |  | Skelbrooke | SK03 |  | 2020-10-28 | 827 | 827
Calcium (Diss) (mg/l) |  | Skelbrooke | SK04 |  | 2020-10-28 | 240 | 240
Calcium (Diss) (mg/l) |  | Skelbrooke | SK05 |  | 2020-10-28 | 540 | 540
Calcium (Diss) (mg/l) |  | Skelbrooke | SK06 |  | 2020-10-28
Calcium (Diss) (mg/l) |  | Skelbrooke | SK13 |  | 2020-10-28
Calcium (Diss) (mg/l) |  | Skelbrooke | SK14 |  | 2020-10-28
Calcium (Diss) (mg/l) |  | Skelbrooke | SKSW01 |  | 2020-10-28
Calcium (Diss) (mg/l) |  | Skelbrooke | SKSW03 |  | 2020-10-28 | 270 | 270
Chloride (mg/l) |  | Skelbrooke | SK01 |  | 2020-10-28 | 62 | 62
Chloride (mg/l) |  | Skelbrooke | SK02 |  | 2020-10-28
Chloride (mg/l) |  | Skelbrooke | SK03 |  | 2020-10-28 | 43 | 43
Chloride (mg/l) |  | Skelbrooke | SK04 |  | 2020-10-28 | 44 | 44
Chloride (mg/l) |  | Skelbrooke | SK05 |  | 2020-10-28 | 38 | 38
Chloride (mg/l) |  | Skelbrooke | SK06 |  | 2020-10-28
Chloride (mg/l) |  | Skelbrooke | SK13 |  | 2020-10-28
Chloride (mg/l) |  | Skelbrooke | SK14 |  | 2020-10-28
Chloride (mg/l) |  | Skelbrooke | SKSW01 |  | 2020-10-28
Chloride (mg/l) |  | Skelbrooke | SKSW03 |  | 2020-10-28 | 79 | 79
Chromium (Diss) (mg/l) |  | Skelbrooke | SK01 |  | 2020-10-28 | <0.001 | 0.001
Chromium (Diss) (mg/l) |  | Skelbrooke | SK02 |  | 2020-10-28
Chromium (Diss) (mg/l) |  | Skelbrooke | SK03 |  | 2020-10-28 | <0.001 | 0.001
Chromium (Diss) (mg/l) |  | Skelbrooke | SK04 |  | 2020-10-28 | <0.001 | 0.001
Chromium (Diss) (mg/l) |  | Skelbrooke | SK05 |  | 2020-10-28 | <0.001 | 0.001
Chromium (Diss) (mg/l) |  | Skelbrooke | SK06 |  | 2020-10-28
Chromium (Diss) (mg/l) |  | Skelbrooke | SK13 |  | 2020-10-28
Chromium (Diss) (mg/l) |  | Skelbrooke | SK14 |  | 2020-10-28
Chromium (Diss) (mg/l) |  | Skelbrooke | SKSW01 |  | 2020-10-28
Chromium (Diss) (mg/l) |  | Skelbrooke | SKSW03 |  | 2020-10-28 | <0.001 | 0.001
COD (mg/l) |  | Skelbrooke | SK01 |  | 2020-10-28 | 27 | 27
COD (mg/l) |  | Skelbrooke | SK02 |  | 2020-10-28
COD (mg/l) |  | Skelbrooke | SK03 |  | 2020-10-28 | <5 | 5
COD (mg/l) |  | Skelbrooke | SK04 |  | 2020-10-28 | <5 | 5
COD (mg/l) |  | Skelbrooke | SK05 |  | 2020-10-28 | <5 | 5
COD (mg/l) |  | Skelbrooke | SK06 |  | 2020-10-28
COD (mg/l) |  | Skelbrooke | SK13 |  | 2020-10-28
COD (mg/l) |  | Skelbrooke | SK14 |  | 2020-10-28
COD (mg/l) |  | Skelbrooke | SKSW01 |  | 2020-10-28
COD (mg/l) |  | Skelbrooke | SKSW03 |  | 2020-10-28 | 20 | 20
Conductivity (Field) (uS / cm) |  | Skelbrooke | SK01 |  | 2020-10-28
Conductivity (Field) (uS / cm) |  | Skelbrooke | SK02 |  | 2020-10-28
Conductivity (Field) (uS / cm) |  | Skelbrooke | SK03 |  | 2020-10-28
Conductivity (Field) (uS / cm) |  | Skelbrooke | SK04 |  | 2020-10-28
Conductivity (Field) (uS / cm) |  | Skelbrooke | SK05 |  | 2020-10-28
Conductivity (Field) (uS / cm) |  | Skelbrooke | SK06 |  | 2020-10-28
Conductivity (Field) (uS / cm) |  | Skelbrooke | SK13 |  | 2020-10-28
Conductivity (Field) (uS / cm) |  | Skelbrooke | SK14 |  | 2020-10-28
Conductivity (Field) (uS / cm) |  | Skelbrooke | SKSW01 |  | 2020-10-28
Conductivity (Field) (uS / cm) |  | Skelbrooke | SKSW03 |  | 2020-10-28
Conductivity (uS / cm) |  | Skelbrooke | SK01 |  | 2020-10-28 | 2770 | 2770
Conductivity (uS / cm) |  | Skelbrooke | SK02 |  | 2020-10-28
Conductivity (uS / cm) |  | Skelbrooke | SK03 |  | 2020-10-28 | 2850 | 2850
Conductivity (uS / cm) |  | Skelbrooke | SK04 |  | 2020-10-28 | 2840 | 2840
Conductivity (uS / cm) |  | Skelbrooke | SK05 |  | 2020-10-28 | 2420 | 2420
Conductivity (uS / cm) |  | Skelbrooke | SK06 |  | 2020-10-28
Conductivity (uS / cm) |  | Skelbrooke | SK13 |  | 2020-10-28
Conductivity (uS / cm) |  | Skelbrooke | SK14 |  | 2020-10-28
Conductivity (uS / cm) |  | Skelbrooke | SKSW01 |  | 2020-10-28
Conductivity (uS / cm) |  | Skelbrooke | SKSW03 |  | 2020-10-28 | 1720 | 1720
Copper (Diss) (mg/l) |  | Skelbrooke | SK01 |  | 2020-10-28 | 0.138 | 0.138
Copper (Diss) (mg/l) |  | Skelbrooke | SK02 |  | 2020-10-28
Copper (Diss) (mg/l) |  | Skelbrooke | SK03 |  | 2020-10-28 | <0.001 | 0.001
Copper (Diss) (mg/l) |  | Skelbrooke | SK04 |  | 2020-10-28 | 0.002 | 0.002
Copper (Diss) (mg/l) |  | Skelbrooke | SK05 |  | 2020-10-28 | 0.001 | 0.001
Copper (Diss) (mg/l) |  | Skelbrooke | SK06 |  | 2020-10-28
Copper (Diss) (mg/l) |  | Skelbrooke | SK13 |  | 2020-10-28
Copper (Diss) (mg/l) |  | Skelbrooke | SK14 |  | 2020-10-28
Copper (Diss) (mg/l) |  | Skelbrooke | SKSW01 |  | 2020-10-28
Copper (Diss) (mg/l) |  | Skelbrooke | SKSW03 |  | 2020-10-28 | 0.002 | 0.002
Dissolved Oxygen (Lab) (mg/l) |  | Skelbrooke | SK01 |  | 2020-10-28 | 2.3 | 2.3
Dissolved Oxygen (Lab) (mg/l) |  | Skelbrooke | SK02 |  | 2020-10-28
Dissolved Oxygen (Lab) (mg/l) |  | Skelbrooke | SK03 |  | 2020-10-28 | 4.1 | 4.1
Dissolved Oxygen (Lab) (mg/l) |  | Skelbrooke | SK04 |  | 2020-10-28 | 3.2 | 3.2
Dissolved Oxygen (Lab) (mg/l) |  | Skelbrooke | SK05 |  | 2020-10-28 | 6.8 | 6.8
Dissolved Oxygen (Lab) (mg/l) |  | Skelbrooke | SK06 |  | 2020-10-28
Dissolved Oxygen (Lab) (mg/l) |  | Skelbrooke | SK13 |  | 2020-10-28
Dissolved Oxygen (Lab) (mg/l) |  | Skelbrooke | SK14 |  | 2020-10-28
Dissolved Oxygen (Lab) (mg/l) |  | Skelbrooke | SKSW01 |  | 2020-10-28
Dissolved Oxygen (Lab) (mg/l) |  | Skelbrooke | SKSW03 |  | 2020-10-28 | 2 | 2
Ethyl Benzene (ug/l) |  | Skelbrooke | SK01 |  | 2020-10-28 | <1 | 1
Ethyl Benzene (ug/l) |  | Skelbrooke | SK02 |  | 2020-10-28
Ethyl Benzene (ug/l) |  | Skelbrooke | SK03 |  | 2020-10-28 | <1 | 1
Ethyl Benzene (ug/l) |  | Skelbrooke | SK04 |  | 2020-10-28 | <1 | 1
Ethyl Benzene (ug/l) |  | Skelbrooke | SK05 |  | 2020-10-28 | <1 | 1
Ethyl Benzene (ug/l) |  | Skelbrooke | SK06 |  | 2020-10-28
Ethyl Benzene (ug/l) |  | Skelbrooke | SK13 |  | 2020-10-28
Ethyl Benzene (ug/l) |  | Skelbrooke | SK14 |  | 2020-10-28
Ethyl Benzene (ug/l) |  | Skelbrooke | SKSW01 |  | 2020-10-28
Ethyl Benzene (ug/l) |  | Skelbrooke | SKSW03 |  | 2020-10-28 | <1 | 1
Iron (Diss) (mg/l) |  | Skelbrooke | SK01 |  | 2020-10-28 | <0.01 | 0.01
Iron (Diss) (mg/l) |  | Skelbrooke | SK02 |  | 2020-10-28
Iron (Diss) (mg/l) |  | Skelbrooke | SK03 |  | 2020-10-28 | <0.01 | 0.01
Iron (Diss) (mg/l) |  | Skelbrooke | SK04 |  | 2020-10-28 | <0.01 | 0.01
Iron (Diss) (mg/l) |  | Skelbrooke | SK05 |  | 2020-10-28 | <0.01 | 0.01
Iron (Diss) (mg/l) |  | Skelbrooke | SK06 |  | 2020-10-28
Iron (Diss) (mg/l) |  | Skelbrooke | SK13 |  | 2020-10-28
Iron (Diss) (mg/l) |  | Skelbrooke | SK14 |  | 2020-10-28
Iron (Diss) (mg/l) |  | Skelbrooke | SKSW01 |  | 2020-10-28
Iron (Diss) (mg/l) |  | Skelbrooke | SKSW03 |  | 2020-10-28 | 0.01 | 0.01
Lead (Diss) (mg/l) |  | Skelbrooke | SK01 |  | 2020-10-28 | <0.001 | 0.001
Lead (Diss) (mg/l) |  | Skelbrooke | SK02 |  | 2020-10-28
Lead (Diss) (mg/l) |  | Skelbrooke | SK03 |  | 2020-10-28 | <0.001 | 0.001
Lead (Diss) (mg/l) |  | Skelbrooke | SK04 |  | 2020-10-28 | <0.001 | 0.001
Lead (Diss) (mg/l) |  | Skelbrooke | SK05 |  | 2020-10-28 | <0.001 | 0.001
Lead (Diss) (mg/l) |  | Skelbrooke | SK06 |  | 2020-10-28
Lead (Diss) (mg/l) |  | Skelbrooke | SK13 |  | 2020-10-28
Lead (Diss) (mg/l) |  | Skelbrooke | SK14 |  | 2020-10-28
Lead (Diss) (mg/l) |  | Skelbrooke | SKSW01 |  | 2020-10-28
Lead (Diss) (mg/l) |  | Skelbrooke | SKSW03 |  | 2020-10-28 | <0.001 | 0.001
m,p-xylene (ug/l) |  | Skelbrooke | SK01 |  | 2020-10-28 | <1 | 1
m,p-xylene (ug/l) |  | Skelbrooke | SK02 |  | 2020-10-28
m,p-xylene (ug/l) |  | Skelbrooke | SK03 |  | 2020-10-28 | <1 | 1
m,p-xylene (ug/l) |  | Skelbrooke | SK04 |  | 2020-10-28 | <1 | 1
m,p-xylene (ug/l) |  | Skelbrooke | SK05 |  | 2020-10-28 | <1 | 1
m,p-xylene (ug/l) |  | Skelbrooke | SK06 |  | 2020-10-28
m,p-xylene (ug/l) |  | Skelbrooke | SK13 |  | 2020-10-28
m,p-xylene (ug/l) |  | Skelbrooke | SK14 |  | 2020-10-28
m,p-xylene (ug/l) |  | Skelbrooke | SKSW01 |  | 2020-10-28
m,p-xylene (ug/l) |  | Skelbrooke | SKSW03 |  | 2020-10-28 | <1 | 1
Magnesium (Diss) (mg/l) |  | Skelbrooke | SK01 |  | 2020-10-28 | <1 | 1
Magnesium (Diss) (mg/l) |  | Skelbrooke | SK02 |  | 2020-10-28
Magnesium (Diss) (mg/l) |  | Skelbrooke | SK03 |  | 2020-10-28 | 116 | 116
Magnesium (Diss) (mg/l) |  | Skelbrooke | SK04 |  | 2020-10-28 | 104 | 104
Magnesium (Diss) (mg/l) |  | Skelbrooke | SK05 |  | 2020-10-28 | 108 | 108
Magnesium (Diss) (mg/l) |  | Skelbrooke | SK06 |  | 2020-10-28
Magnesium (Diss) (mg/l) |  | Skelbrooke | SK13 |  | 2020-10-28
Magnesium (Diss) (mg/l) |  | Skelbrooke | SK14 |  | 2020-10-28
Magnesium (Diss) (mg/l) |  | Skelbrooke | SKSW01 |  | 2020-10-28
Magnesium (Diss) (mg/l) |  | Skelbrooke | SKSW03 |  | 2020-10-28 | 81 | 81
Manganese (Diss) (mg/l) |  | Skelbrooke | SK01 |  | 2020-10-28 | 0.06 | 0.06
Manganese (Diss) (mg/l) |  | Skelbrooke | SK02 |  | 2020-10-28
Manganese (Diss) (mg/l) |  | Skelbrooke | SK03 |  | 2020-10-28 | 0.282 | 0.282
Manganese (Diss) (mg/l) |  | Skelbrooke | SK04 |  | 2020-10-28 | 0.338 | 0.338
Manganese (Diss) (mg/l) |  | Skelbrooke | SK05 |  | 2020-10-28 | <0.002 | 0.002
Manganese (Diss) (mg/l) |  | Skelbrooke | SK06 |  | 2020-10-28
Manganese (Diss) (mg/l) |  | Skelbrooke | SK13 |  | 2020-10-28
Manganese (Diss) (mg/l) |  | Skelbrooke | SK14 |  | 2020-10-28
Manganese (Diss) (mg/l) |  | Skelbrooke | SKSW01 |  | 2020-10-28
Manganese (Diss) (mg/l) |  | Skelbrooke | SKSW03 |  | 2020-10-28 | 0.227 | 0.227
MCPP (Mecoprop) (UG/L) |  | Skelbrooke | SK01 |  | 2020-10-28 | <0.02 | 0.02
MCPP (Mecoprop) (UG/L) |  | Skelbrooke | SK02 |  | 2020-10-28
MCPP (Mecoprop) (UG/L) |  | Skelbrooke | SK03 |  | 2020-10-28 | <0.02 | 0.02
MCPP (Mecoprop) (UG/L) |  | Skelbrooke | SK04 |  | 2020-10-28 | <0.02 | 0.02
MCPP (Mecoprop) (UG/L) |  | Skelbrooke | SK05 |  | 2020-10-28 | <0.02 | 0.02
MCPP (Mecoprop) (UG/L) |  | Skelbrooke | SK06 |  | 2020-10-28
MCPP (Mecoprop) (UG/L) |  | Skelbrooke | SK13 |  | 2020-10-28
MCPP (Mecoprop) (UG/L) |  | Skelbrooke | SK14 |  | 2020-10-28
MCPP (Mecoprop) (UG/L) |  | Skelbrooke | SKSW01 |  | 2020-10-28
MCPP (Mecoprop) (UG/L) |  | Skelbrooke | SKSW03 |  | 2020-10-28 | 0.34 | 0.34
Nickel (Diss) (mg/l) |  | Skelbrooke | SK01 |  | 2020-10-28 | 0.014 | 0.014
Nickel (Diss) (mg/l) |  | Skelbrooke | SK02 |  | 2020-10-28
Nickel (Diss) (mg/l) |  | Skelbrooke | SK03 |  | 2020-10-28 | 0.004 | 0.004
Nickel (Diss) (mg/l) |  | Skelbrooke | SK04 |  | 2020-10-28 | 0.003 | 0.003
Nickel (Diss) (mg/l) |  | Skelbrooke | SK05 |  | 2020-10-28 | 0.001 | 0.001
Nickel (Diss) (mg/l) |  | Skelbrooke | SK06 |  | 2020-10-28
Nickel (Diss) (mg/l) |  | Skelbrooke | SK13 |  | 2020-10-28
Nickel (Diss) (mg/l) |  | Skelbrooke | SK14 |  | 2020-10-28
Nickel (Diss) (mg/l) |  | Skelbrooke | SKSW01 |  | 2020-10-28
Nickel (Diss) (mg/l) |  | Skelbrooke | SKSW03 |  | 2020-10-28 | 0.003 | 0.003
o-xylene (ug/l) |  | Skelbrooke | SK01 |  | 2020-10-28 | <1 | 1
o-xylene (ug/l) |  | Skelbrooke | SK02 |  | 2020-10-28
o-xylene (ug/l) |  | Skelbrooke | SK03 |  | 2020-10-28 | <1 | 1
o-xylene (ug/l) |  | Skelbrooke | SK04 |  | 2020-10-28 | <1 | 1
o-xylene (ug/l) |  | Skelbrooke | SK05 |  | 2020-10-28 | <1 | 1
o-xylene (ug/l) |  | Skelbrooke | SK06 |  | 2020-10-28
o-xylene (ug/l) |  | Skelbrooke | SK13 |  | 2020-10-28
o-xylene (ug/l) |  | Skelbrooke | SK14 |  | 2020-10-28
o-xylene (ug/l) |  | Skelbrooke | SKSW01 |  | 2020-10-28
o-xylene (ug/l) |  | Skelbrooke | SKSW03 |  | 2020-10-28 | <1 | 1
pH (Field) |  | Skelbrooke | SK01 |  | 2020-10-28
pH (Field) |  | Skelbrooke | SK02 |  | 2020-10-28
pH (Field) |  | Skelbrooke | SK03 |  | 2020-10-28
pH (Field) |  | Skelbrooke | SK04 |  | 2020-10-28
pH (Field) |  | Skelbrooke | SK05 |  | 2020-10-28
pH (Field) |  | Skelbrooke | SK06 |  | 2020-10-28
pH (Field) |  | Skelbrooke | SK13 |  | 2020-10-28
pH (Field) |  | Skelbrooke | SK14 |  | 2020-10-28
pH (Field) |  | Skelbrooke | SKSW01 |  | 2020-10-28
pH (Field) |  | Skelbrooke | SKSW03 |  | 2020-10-28
pH (Lab) |  | Skelbrooke | SK01 |  | 2020-10-28 | 7.6 | 7.6
pH (Lab) |  | Skelbrooke | SK02 |  | 2020-10-28
pH (Lab) |  | Skelbrooke | SK03 |  | 2020-10-28 | 7.4 | 7.4
pH (Lab) |  | Skelbrooke | SK04 |  | 2020-10-28 | 7.5 | 7.5
pH (Lab) |  | Skelbrooke | SK05 |  | 2020-10-28 | 7.3 | 7.3
pH (Lab) |  | Skelbrooke | SK06 |  | 2020-10-28
pH (Lab) |  | Skelbrooke | SK13 |  | 2020-10-28
pH (Lab) |  | Skelbrooke | SK14 |  | 2020-10-28
pH (Lab) |  | Skelbrooke | SKSW01 |  | 2020-10-28
pH (Lab) |  | Skelbrooke | SKSW03 |  | 2020-10-28 | 7.2 | 7.2
Potassium (Diss) (mg/l) |  | Skelbrooke | SK01 |  | 2020-10-28 | <1 | 1
Potassium (Diss) (mg/l) |  | Skelbrooke | SK02 |  | 2020-10-28
Potassium (Diss) (mg/l) |  | Skelbrooke | SK03 |  | 2020-10-28 | 8 | 8
Potassium (Diss) (mg/l) |  | Skelbrooke | SK04 |  | 2020-10-28 | 2 | 2
Potassium (Diss) (mg/l) |  | Skelbrooke | SK05 |  | 2020-10-28 | 5 | 5
Potassium (Diss) (mg/l) |  | Skelbrooke | SK06 |  | 2020-10-28
Potassium (Diss) (mg/l) |  | Skelbrooke | SK13 |  | 2020-10-28
Potassium (Diss) (mg/l) |  | Skelbrooke | SK14 |  | 2020-10-28
Potassium (Diss) (mg/l) |  | Skelbrooke | SKSW01 |  | 2020-10-28
Potassium (Diss) (mg/l) |  | Skelbrooke | SKSW03 |  | 2020-10-28 | 11 | 11
Sodium (Diss) (mg/l) |  | Skelbrooke | SK01 |  | 2020-10-28 | <1 | 1
Sodium (Diss) (mg/l) |  | Skelbrooke | SK02 |  | 2020-10-28
Sodium (Diss) (mg/l) |  | Skelbrooke | SK03 |  | 2020-10-28 | 23 | 23
Sodium (Diss) (mg/l) |  | Skelbrooke | SK04 |  | 2020-10-28 | 18 | 18
Sodium (Diss) (mg/l) |  | Skelbrooke | SK05 |  | 2020-10-28 | 21 | 21
Sodium (Diss) (mg/l) |  | Skelbrooke | SK06 |  | 2020-10-28
Sodium (Diss) (mg/l) |  | Skelbrooke | SK13 |  | 2020-10-28
Sodium (Diss) (mg/l) |  | Skelbrooke | SK14 |  | 2020-10-28
Sodium (Diss) (mg/l) |  | Skelbrooke | SKSW01 |  | 2020-10-28
Sodium (Diss) (mg/l) |  | Skelbrooke | SKSW03 |  | 2020-10-28 | 48 | 48
Toluene (ug/l) |  | Skelbrooke | SK01 |  | 2020-10-28 | <1 | 1
Toluene (ug/l) |  | Skelbrooke | SK02 |  | 2020-10-28
Toluene (ug/l) |  | Skelbrooke | SK03 |  | 2020-10-28 | <1 | 1
Toluene (ug/l) |  | Skelbrooke | SK04 |  | 2020-10-28 | <1 | 1
Toluene (ug/l) |  | Skelbrooke | SK05 |  | 2020-10-28 | <1 | 1
Toluene (ug/l) |  | Skelbrooke | SK06 |  | 2020-10-28
Toluene (ug/l) |  | Skelbrooke | SK13 |  | 2020-10-28
Toluene (ug/l) |  | Skelbrooke | SK14 |  | 2020-10-28
Toluene (ug/l) |  | Skelbrooke | SKSW01 |  | 2020-10-28
Toluene (ug/l) |  | Skelbrooke | SKSW03 |  | 2020-10-28 | <1 | 1
Total Organic Carbon (mg/l) |  | Skelbrooke | SK01 |  | 2020-10-28 | 7.9 | 7.9
Total Organic Carbon (mg/l) |  | Skelbrooke | SK02 |  | 2020-10-28
Total Organic Carbon (mg/l) |  | Skelbrooke | SK03 |  | 2020-10-28 | 2.1 | 2.1
Total Organic Carbon (mg/l) |  | Skelbrooke | SK04 |  | 2020-10-28 | 2.7 | 2.7
Total Organic Carbon (mg/l) |  | Skelbrooke | SK05 |  | 2020-10-28 | 2.4 | 2.4
Total Organic Carbon (mg/l) |  | Skelbrooke | SK06 |  | 2020-10-28
Total Organic Carbon (mg/l) |  | Skelbrooke | SK13 |  | 2020-10-28
Total Organic Carbon (mg/l) |  | Skelbrooke | SK14 |  | 2020-10-28
Total Organic Carbon (mg/l) |  | Skelbrooke | SKSW01 |  | 2020-10-28
Total Organic Carbon (mg/l) |  | Skelbrooke | SKSW03 |  | 2020-10-28 | 6.4 | 6.4
Total Oxidised Nitrogen (mg/l) |  | Skelbrooke | SK01 |  | 2020-10-28 | 9.2 | 9.2
Total Oxidised Nitrogen (mg/l) |  | Skelbrooke | SK02 |  | 2020-10-28
Total Oxidised Nitrogen (mg/l) |  | Skelbrooke | SK03 |  | 2020-10-28 | 0.9 | 0.9
Total Oxidised Nitrogen (mg/l) |  | Skelbrooke | SK04 |  | 2020-10-28 | 17.1 | 17.1
Total Oxidised Nitrogen (mg/l) |  | Skelbrooke | SK05 |  | 2020-10-28 | 8.7 | 8.7
Total Oxidised Nitrogen (mg/l) |  | Skelbrooke | SK06 |  | 2020-10-28
Total Oxidised Nitrogen (mg/l) |  | Skelbrooke | SK13 |  | 2020-10-28
Total Oxidised Nitrogen (mg/l) |  | Skelbrooke | SK14 |  | 2020-10-28
Total Oxidised Nitrogen (mg/l) |  | Skelbrooke | SKSW01 |  | 2020-10-28
Total Oxidised Nitrogen (mg/l) |  | Skelbrooke | SKSW03 |  | 2020-10-28 | 5.9 | 5.9
Total Sulphur (Diss) (SO4:mg/l) |  | Skelbrooke | SK01 |  | 2020-10-28 | <3 | 3
Total Sulphur (Diss) (SO4:mg/l) |  | Skelbrooke | SK02 |  | 2020-10-28
Total Sulphur (Diss) (SO4:mg/l) |  | Skelbrooke | SK03 |  | 2020-10-28 | 2180 | 2180
Total Sulphur (Diss) (SO4:mg/l) |  | Skelbrooke | SK04 |  | 2020-10-28 | 486 | 486
Total Sulphur (Diss) (SO4:mg/l) |  | Skelbrooke | SK05 |  | 2020-10-28 | 1160 | 1160
Total Sulphur (Diss) (SO4:mg/l) |  | Skelbrooke | SK06 |  | 2020-10-28
Total Sulphur (Diss) (SO4:mg/l) |  | Skelbrooke | SK13 |  | 2020-10-28
Total Sulphur (Diss) (SO4:mg/l) |  | Skelbrooke | SK14 |  | 2020-10-28
Total Sulphur (Diss) (SO4:mg/l) |  | Skelbrooke | SKSW01 |  | 2020-10-28
Total Sulphur (Diss) (SO4:mg/l) |  | Skelbrooke | SKSW03 |  | 2020-10-28 | 373 | 373
Total Xylenes (ug/l) |  | Skelbrooke | SK01 |  | 2020-10-28 | <2 | 2
Total Xylenes (ug/l) |  | Skelbrooke | SK02 |  | 2020-10-28
Total Xylenes (ug/l) |  | Skelbrooke | SK03 |  | 2020-10-28 | <2 | 2
Total Xylenes (ug/l) |  | Skelbrooke | SK04 |  | 2020-10-28 | <2 | 2
Total Xylenes (ug/l) |  | Skelbrooke | SK05 |  | 2020-10-28 | <2 | 2
Total Xylenes (ug/l) |  | Skelbrooke | SK06 |  | 2020-10-28
Total Xylenes (ug/l) |  | Skelbrooke | SK13 |  | 2020-10-28
Total Xylenes (ug/l) |  | Skelbrooke | SK14 |  | 2020-10-28
Total Xylenes (ug/l) |  | Skelbrooke | SKSW01 |  | 2020-10-28
Total Xylenes (ug/l) |  | Skelbrooke | SKSW03 |  | 2020-10-28 | <2 | 2
Water Temperature (Deg C) |  | Skelbrooke | SK01 |  | 2020-10-28 | 12 | 12
Water Temperature (Deg C) |  | Skelbrooke | SK02 |  | 2020-10-28
Water Temperature (Deg C) |  | Skelbrooke | SK03 |  | 2020-10-28 | 11.2 | 11.2
Water Temperature (Deg C) |  | Skelbrooke | SK04 |  | 2020-10-28 | 14 | 14
Water Temperature (Deg C) |  | Skelbrooke | SK05 |  | 2020-10-28 | 11.4 | 11.4
Water Temperature (Deg C) |  | Skelbrooke | SK06 |  | 2020-10-28
Water Temperature (Deg C) |  | Skelbrooke | SK13 |  | 2020-10-28
Water Temperature (Deg C) |  | Skelbrooke | SK14 |  | 2020-10-28
Water Temperature (Deg C) |  | Skelbrooke | SKSW01 |  | 2020-10-28
Water Temperature (Deg C) |  | Skelbrooke | SKSW03 |  | 2020-10-28 | 14.7 | 14.7
Zinc (Diss) (mg/l) |  | Skelbrooke | SK01 |  | 2020-10-28 | 0.257 | 0.257
Zinc (Diss) (mg/l) |  | Skelbrooke | SK02 |  | 2020-10-28
Zinc (Diss) (mg/l) |  | Skelbrooke | SK03 |  | 2020-10-28 | <0.002 | 0.002
Zinc (Diss) (mg/l) |  | Skelbrooke | SK04 |  | 2020-10-28 | <0.002 | 0.002
Zinc (Diss) (mg/l) |  | Skelbrooke | SK05 |  | 2020-10-28 | <0.002 | 0.002
Zinc (Diss) (mg/l) |  | Skelbrooke | SK06 |  | 2020-10-28
Zinc (Diss) (mg/l) |  | Skelbrooke | SK13 |  | 2020-10-28
Zinc (Diss) (mg/l) |  | Skelbrooke | SK14 |  | 2020-10-28
Zinc (Diss) (mg/l) |  | Skelbrooke | SKSW01 |  | 2020-10-28
Zinc (Diss) (mg/l) |  | Skelbrooke | SKSW03 |  | 2020-10-28 | 0.004 | 0.004
Alkalinity (CaCO3:mg/l) |  | Skelbrooke | SK07 |  | 2020-10-30
Alkalinity (CaCO3:mg/l) |  | Skelbrooke | SK07 |  | 2020-10-30 | 311 | 311
Alkalinity (CaCO3:mg/l) |  | Skelbrooke | SK08 |  | 2020-10-30
Alkalinity (CaCO3:mg/l) |  | Skelbrooke | SK08 |  | 2020-10-30 | 307 | 307
Alkalinity (CaCO3:mg/l) |  | Skelbrooke | SK09 |  | 2020-10-30
Alkalinity (CaCO3:mg/l) |  | Skelbrooke | SK09 |  | 2020-10-30 | 361 | 361
Alkalinity (CaCO3:mg/l) |  | Skelbrooke | SK10 |  | 2020-10-30
Alkalinity (CaCO3:mg/l) |  | Skelbrooke | SK10 |  | 2020-10-30 | 338 | 338
Alkalinity (CaCO3:mg/l) |  | Skelbrooke | SK11 |  | 2020-10-30
Alkalinity (CaCO3:mg/l) |  | Skelbrooke | SK11 |  | 2020-10-30 | 317 | 317
Alkalinity (CaCO3:mg/l) |  | Skelbrooke | SK12 |  | 2020-10-30
Alkalinity (CaCO3:mg/l) |  | Skelbrooke | SK12 |  | 2020-10-30 | 310 | 310
Alkalinity (CaCO3:mg/l) |  | Skelbrooke | SK21 |  | 2020-10-30
Alkalinity (CaCO3:mg/l) |  | Skelbrooke | SK21 |  | 2020-10-30 | 303 | 303
Alkalinity (CaCO3:mg/l) |  | Skelbrooke | SKSW02 |  | 2020-10-30
Ammoniacal Nitrogen (N:mg/l) |  | Skelbrooke | SK07 |  | 2020-10-30
Ammoniacal Nitrogen (N:mg/l) |  | Skelbrooke | SK07 |  | 2020-10-30 | 0.01 | 0.01
Ammoniacal Nitrogen (N:mg/l) |  | Skelbrooke | SK08 |  | 2020-10-30
Ammoniacal Nitrogen (N:mg/l) |  | Skelbrooke | SK08 |  | 2020-10-30 | 0.01 | 0.01
Ammoniacal Nitrogen (N:mg/l) |  | Skelbrooke | SK09 |  | 2020-10-30
Ammoniacal Nitrogen (N:mg/l) |  | Skelbrooke | SK09 |  | 2020-10-30 | 0.01 | 0.01
Ammoniacal Nitrogen (N:mg/l) |  | Skelbrooke | SK10 |  | 2020-10-30
Ammoniacal Nitrogen (N:mg/l) |  | Skelbrooke | SK10 |  | 2020-10-30 | <0.01 | 0.01
Ammoniacal Nitrogen (N:mg/l) |  | Skelbrooke | SK11 |  | 2020-10-30
Ammoniacal Nitrogen (N:mg/l) |  | Skelbrooke | SK11 |  | 2020-10-30 | <0.01 | 0.01
Ammoniacal Nitrogen (N:mg/l) |  | Skelbrooke | SK12 |  | 2020-10-30
Ammoniacal Nitrogen (N:mg/l) |  | Skelbrooke | SK12 |  | 2020-10-30 | <0.01 | 0.01
Ammoniacal Nitrogen (N:mg/l) |  | Skelbrooke | SK21 |  | 2020-10-30
Ammoniacal Nitrogen (N:mg/l) |  | Skelbrooke | SK21 |  | 2020-10-30 | <0.01 | 0.01
Ammoniacal Nitrogen (N:mg/l) |  | Skelbrooke | SKSW02 |  | 2020-10-30
Ammoniacal Nitrogen as NH4 (mg/l) |  | Skelbrooke | SK07 |  | 2020-10-30
Ammoniacal Nitrogen as NH4 (mg/l) |  | Skelbrooke | SK07 |  | 2020-10-30
Ammoniacal Nitrogen as NH4 (mg/l) |  | Skelbrooke | SK08 |  | 2020-10-30
Ammoniacal Nitrogen as NH4 (mg/l) |  | Skelbrooke | SK08 |  | 2020-10-30
Ammoniacal Nitrogen as NH4 (mg/l) |  | Skelbrooke | SK09 |  | 2020-10-30
Ammoniacal Nitrogen as NH4 (mg/l) |  | Skelbrooke | SK09 |  | 2020-10-30
Ammoniacal Nitrogen as NH4 (mg/l) |  | Skelbrooke | SK10 |  | 2020-10-30
Ammoniacal Nitrogen as NH4 (mg/l) |  | Skelbrooke | SK10 |  | 2020-10-30
Ammoniacal Nitrogen as NH4 (mg/l) |  | Skelbrooke | SK11 |  | 2020-10-30
Ammoniacal Nitrogen as NH4 (mg/l) |  | Skelbrooke | SK11 |  | 2020-10-30
Ammoniacal Nitrogen as NH4 (mg/l) |  | Skelbrooke | SK12 |  | 2020-10-30
Ammoniacal Nitrogen as NH4 (mg/l) |  | Skelbrooke | SK12 |  | 2020-10-30
Ammoniacal Nitrogen as NH4 (mg/l) |  | Skelbrooke | SK21 |  | 2020-10-30
Ammoniacal Nitrogen as NH4 (mg/l) |  | Skelbrooke | SK21 |  | 2020-10-30
Ammoniacal Nitrogen as NH4 (mg/l) |  | Skelbrooke | SKSW02 |  | 2020-10-30
Benzene (ug/l) |  | Skelbrooke | SK07 |  | 2020-10-30
Benzene (ug/l) |  | Skelbrooke | SK07 |  | 2020-10-30 | <1 | 1
Benzene (ug/l) |  | Skelbrooke | SK08 |  | 2020-10-30
Benzene (ug/l) |  | Skelbrooke | SK08 |  | 2020-10-30 | <1 | 1
Benzene (ug/l) |  | Skelbrooke | SK09 |  | 2020-10-30
Benzene (ug/l) |  | Skelbrooke | SK09 |  | 2020-10-30 | <1 | 1
Benzene (ug/l) |  | Skelbrooke | SK10 |  | 2020-10-30
Benzene (ug/l) |  | Skelbrooke | SK10 |  | 2020-10-30 | <1 | 1
Benzene (ug/l) |  | Skelbrooke | SK11 |  | 2020-10-30
Benzene (ug/l) |  | Skelbrooke | SK11 |  | 2020-10-30 | <1 | 1
Benzene (ug/l) |  | Skelbrooke | SK12 |  | 2020-10-30
Benzene (ug/l) |  | Skelbrooke | SK12 |  | 2020-10-30 | <1 | 1
Benzene (ug/l) |  | Skelbrooke | SK21 |  | 2020-10-30
Benzene (ug/l) |  | Skelbrooke | SK21 |  | 2020-10-30 | <1 | 1
Benzene (ug/l) |  | Skelbrooke | SKSW02 |  | 2020-10-30
BOD (mg/l) |  | Skelbrooke | SK07 |  | 2020-10-30
BOD (mg/l) |  | Skelbrooke | SK07 |  | 2020-10-30 | <1 | 1
BOD (mg/l) |  | Skelbrooke | SK08 |  | 2020-10-30
BOD (mg/l) |  | Skelbrooke | SK08 |  | 2020-10-30 | <1 | 1
BOD (mg/l) |  | Skelbrooke | SK09 |  | 2020-10-30
BOD (mg/l) |  | Skelbrooke | SK09 |  | 2020-10-30 | <1 | 1
BOD (mg/l) |  | Skelbrooke | SK10 |  | 2020-10-30
BOD (mg/l) |  | Skelbrooke | SK10 |  | 2020-10-30 | <1 | 1
BOD (mg/l) |  | Skelbrooke | SK11 |  | 2020-10-30
BOD (mg/l) |  | Skelbrooke | SK11 |  | 2020-10-30 | <1 | 1
BOD (mg/l) |  | Skelbrooke | SK12 |  | 2020-10-30
BOD (mg/l) |  | Skelbrooke | SK12 |  | 2020-10-30 | <1 | 1
BOD (mg/l) |  | Skelbrooke | SK21 |  | 2020-10-30
BOD (mg/l) |  | Skelbrooke | SK21 |  | 2020-10-30 | <1 | 1
BOD (mg/l) |  | Skelbrooke | SKSW02 |  | 2020-10-30
Cadmium (Diss) (mg/l) |  | Skelbrooke | SK07 |  | 2020-10-30
Cadmium (Diss) (mg/l) |  | Skelbrooke | SK07 |  | 2020-10-30 | <0.00002 | 2e-05
Cadmium (Diss) (mg/l) |  | Skelbrooke | SK08 |  | 2020-10-30
Cadmium (Diss) (mg/l) |  | Skelbrooke | SK08 |  | 2020-10-30 | <0.00002 | 2e-05
Cadmium (Diss) (mg/l) |  | Skelbrooke | SK09 |  | 2020-10-30
Cadmium (Diss) (mg/l) |  | Skelbrooke | SK09 |  | 2020-10-30 | 7e-05 | 7e-05
Cadmium (Diss) (mg/l) |  | Skelbrooke | SK10 |  | 2020-10-30
Cadmium (Diss) (mg/l) |  | Skelbrooke | SK10 |  | 2020-10-30 | 0.00022 | 0.00022
Cadmium (Diss) (mg/l) |  | Skelbrooke | SK11 |  | 2020-10-30
Cadmium (Diss) (mg/l) |  | Skelbrooke | SK11 |  | 2020-10-30 | 5e-05 | 5e-05
Cadmium (Diss) (mg/l) |  | Skelbrooke | SK12 |  | 2020-10-30
Cadmium (Diss) (mg/l) |  | Skelbrooke | SK12 |  | 2020-10-30 | 7e-05 | 7e-05
Cadmium (Diss) (mg/l) |  | Skelbrooke | SK21 |  | 2020-10-30
Cadmium (Diss) (mg/l) |  | Skelbrooke | SK21 |  | 2020-10-30 | 0.00011 | 0.00011
Cadmium (Diss) (mg/l) |  | Skelbrooke | SKSW02 |  | 2020-10-30
Calcium (Diss) (mg/l) |  | Skelbrooke | SK07 |  | 2020-10-30
Calcium (Diss) (mg/l) |  | Skelbrooke | SK07 |  | 2020-10-30 | 155 | 155
Calcium (Diss) (mg/l) |  | Skelbrooke | SK08 |  | 2020-10-30
Calcium (Diss) (mg/l) |  | Skelbrooke | SK08 |  | 2020-10-30 | 219 | 219
Calcium (Diss) (mg/l) |  | Skelbrooke | SK09 |  | 2020-10-30
Calcium (Diss) (mg/l) |  | Skelbrooke | SK09 |  | 2020-10-30 | 221 | 221
Calcium (Diss) (mg/l) |  | Skelbrooke | SK10 |  | 2020-10-30
Calcium (Diss) (mg/l) |  | Skelbrooke | SK10 |  | 2020-10-30 | 259 | 259
Calcium (Diss) (mg/l) |  | Skelbrooke | SK11 |  | 2020-10-30
Calcium (Diss) (mg/l) |  | Skelbrooke | SK11 |  | 2020-10-30 | 380 | 380
Calcium (Diss) (mg/l) |  | Skelbrooke | SK12 |  | 2020-10-30
Calcium (Diss) (mg/l) |  | Skelbrooke | SK12 |  | 2020-10-30 | 365 | 365
Calcium (Diss) (mg/l) |  | Skelbrooke | SK21 |  | 2020-10-30
Calcium (Diss) (mg/l) |  | Skelbrooke | SK21 |  | 2020-10-30 | 177 | 177
Calcium (Diss) (mg/l) |  | Skelbrooke | SKSW02 |  | 2020-10-30
Chloride (mg/l) |  | Skelbrooke | SK07 |  | 2020-10-30
Chloride (mg/l) |  | Skelbrooke | SK07 |  | 2020-10-30 | 14 | 14
Chloride (mg/l) |  | Skelbrooke | SK08 |  | 2020-10-30
Chloride (mg/l) |  | Skelbrooke | SK08 |  | 2020-10-30 | 103 | 103
Chloride (mg/l) |  | Skelbrooke | SK09 |  | 2020-10-30
Chloride (mg/l) |  | Skelbrooke | SK09 |  | 2020-10-30 | 17 | 17
Chloride (mg/l) |  | Skelbrooke | SK10 |  | 2020-10-30
Chloride (mg/l) |  | Skelbrooke | SK10 |  | 2020-10-30 | 22 | 22
Chloride (mg/l) |  | Skelbrooke | SK11 |  | 2020-10-30
Chloride (mg/l) |  | Skelbrooke | SK11 |  | 2020-10-30 | 36 | 36
Chloride (mg/l) |  | Skelbrooke | SK12 |  | 2020-10-30
Chloride (mg/l) |  | Skelbrooke | SK12 |  | 2020-10-30 | 26 | 26
Chloride (mg/l) |  | Skelbrooke | SK21 |  | 2020-10-30
Chloride (mg/l) |  | Skelbrooke | SK21 |  | 2020-10-30 | 87 | 87
Chloride (mg/l) |  | Skelbrooke | SKSW02 |  | 2020-10-30
Chromium (Diss) (mg/l) |  | Skelbrooke | SK07 |  | 2020-10-30
Chromium (Diss) (mg/l) |  | Skelbrooke | SK07 |  | 2020-10-30 | <0.001 | 0.001
Chromium (Diss) (mg/l) |  | Skelbrooke | SK08 |  | 2020-10-30
Chromium (Diss) (mg/l) |  | Skelbrooke | SK08 |  | 2020-10-30 | <0.001 | 0.001
Chromium (Diss) (mg/l) |  | Skelbrooke | SK09 |  | 2020-10-30
Chromium (Diss) (mg/l) |  | Skelbrooke | SK09 |  | 2020-10-30 | <0.001 | 0.001
Chromium (Diss) (mg/l) |  | Skelbrooke | SK10 |  | 2020-10-30
Chromium (Diss) (mg/l) |  | Skelbrooke | SK10 |  | 2020-10-30 | 0.001 | 0.001
Chromium (Diss) (mg/l) |  | Skelbrooke | SK11 |  | 2020-10-30
Chromium (Diss) (mg/l) |  | Skelbrooke | SK11 |  | 2020-10-30 | <0.001 | 0.001
Chromium (Diss) (mg/l) |  | Skelbrooke | SK12 |  | 2020-10-30
Chromium (Diss) (mg/l) |  | Skelbrooke | SK12 |  | 2020-10-30 | <0.001 | 0.001
Chromium (Diss) (mg/l) |  | Skelbrooke | SK21 |  | 2020-10-30
Chromium (Diss) (mg/l) |  | Skelbrooke | SK21 |  | 2020-10-30 | <0.001 | 0.001
Chromium (Diss) (mg/l) |  | Skelbrooke | SKSW02 |  | 2020-10-30
COD (mg/l) |  | Skelbrooke | SK07 |  | 2020-10-30
COD (mg/l) |  | Skelbrooke | SK07 |  | 2020-10-30 | 9 | 9
COD (mg/l) |  | Skelbrooke | SK08 |  | 2020-10-30
COD (mg/l) |  | Skelbrooke | SK08 |  | 2020-10-30 | 8 | 8
COD (mg/l) |  | Skelbrooke | SK09 |  | 2020-10-30
COD (mg/l) |  | Skelbrooke | SK09 |  | 2020-10-30 | 7 | 7
COD (mg/l) |  | Skelbrooke | SK10 |  | 2020-10-30
COD (mg/l) |  | Skelbrooke | SK10 |  | 2020-10-30 | 12 | 12
COD (mg/l) |  | Skelbrooke | SK11 |  | 2020-10-30
COD (mg/l) |  | Skelbrooke | SK11 |  | 2020-10-30 | 12 | 12
COD (mg/l) |  | Skelbrooke | SK12 |  | 2020-10-30
COD (mg/l) |  | Skelbrooke | SK12 |  | 2020-10-30 | 10 | 10
COD (mg/l) |  | Skelbrooke | SK21 |  | 2020-10-30
COD (mg/l) |  | Skelbrooke | SK21 |  | 2020-10-30 | <5 | 5
COD (mg/l) |  | Skelbrooke | SKSW02 |  | 2020-10-30
Conductivity (Field) (uS / cm) |  | Skelbrooke | SK07 |  | 2020-10-30
Conductivity (Field) (uS / cm) |  | Skelbrooke | SK07 |  | 2020-10-30
Conductivity (Field) (uS / cm) |  | Skelbrooke | SK08 |  | 2020-10-30
Conductivity (Field) (uS / cm) |  | Skelbrooke | SK08 |  | 2020-10-30
Conductivity (Field) (uS / cm) |  | Skelbrooke | SK09 |  | 2020-10-30
Conductivity (Field) (uS / cm) |  | Skelbrooke | SK09 |  | 2020-10-30
Conductivity (Field) (uS / cm) |  | Skelbrooke | SK10 |  | 2020-10-30
Conductivity (Field) (uS / cm) |  | Skelbrooke | SK10 |  | 2020-10-30
Conductivity (Field) (uS / cm) |  | Skelbrooke | SK11 |  | 2020-10-30
Conductivity (Field) (uS / cm) |  | Skelbrooke | SK11 |  | 2020-10-30
Conductivity (Field) (uS / cm) |  | Skelbrooke | SK12 |  | 2020-10-30
Conductivity (Field) (uS / cm) |  | Skelbrooke | SK12 |  | 2020-10-30
Conductivity (Field) (uS / cm) |  | Skelbrooke | SK21 |  | 2020-10-30
Conductivity (Field) (uS / cm) |  | Skelbrooke | SK21 |  | 2020-10-30
Conductivity (Field) (uS / cm) |  | Skelbrooke | SKSW02 |  | 2020-10-30
Conductivity (uS / cm) |  | Skelbrooke | SK07 |  | 2020-10-30
Conductivity (uS / cm) |  | Skelbrooke | SK07 |  | 2020-10-30 | 925 | 925
Conductivity (uS / cm) |  | Skelbrooke | SK08 |  | 2020-10-30
Conductivity (uS / cm) |  | Skelbrooke | SK08 |  | 2020-10-30 | 1540 | 1540
Conductivity (uS / cm) |  | Skelbrooke | SK09 |  | 2020-10-30
Conductivity (uS / cm) |  | Skelbrooke | SK09 |  | 2020-10-30 | 1380 | 1380
Conductivity (uS / cm) |  | Skelbrooke | SK10 |  | 2020-10-30
Conductivity (uS / cm) |  | Skelbrooke | SK10 |  | 2020-10-30 | 1350 | 1350
Conductivity (uS / cm) |  | Skelbrooke | SK11 |  | 2020-10-30
Conductivity (uS / cm) |  | Skelbrooke | SK11 |  | 2020-10-30 | 1880 | 1880
Conductivity (uS / cm) |  | Skelbrooke | SK12 |  | 2020-10-30
Conductivity (uS / cm) |  | Skelbrooke | SK12 |  | 2020-10-30 | 1870 | 1870
Conductivity (uS / cm) |  | Skelbrooke | SK21 |  | 2020-10-30
Conductivity (uS / cm) |  | Skelbrooke | SK21 |  | 2020-10-30 | 1330 | 1330
Conductivity (uS / cm) |  | Skelbrooke | SKSW02 |  | 2020-10-30
Copper (Diss) (mg/l) |  | Skelbrooke | SK07 |  | 2020-10-30
Copper (Diss) (mg/l) |  | Skelbrooke | SK07 |  | 2020-10-30 | 0.005 | 0.005
Copper (Diss) (mg/l) |  | Skelbrooke | SK08 |  | 2020-10-30
Copper (Diss) (mg/l) |  | Skelbrooke | SK08 |  | 2020-10-30 | 0.002 | 0.002
Copper (Diss) (mg/l) |  | Skelbrooke | SK09 |  | 2020-10-30
Copper (Diss) (mg/l) |  | Skelbrooke | SK09 |  | 2020-10-30 | 0.003 | 0.003
Copper (Diss) (mg/l) |  | Skelbrooke | SK10 |  | 2020-10-30
Copper (Diss) (mg/l) |  | Skelbrooke | SK10 |  | 2020-10-30 | 0.007 | 0.007
Copper (Diss) (mg/l) |  | Skelbrooke | SK11 |  | 2020-10-30
Copper (Diss) (mg/l) |  | Skelbrooke | SK11 |  | 2020-10-30 | 0.003 | 0.003
Copper (Diss) (mg/l) |  | Skelbrooke | SK12 |  | 2020-10-30
Copper (Diss) (mg/l) |  | Skelbrooke | SK12 |  | 2020-10-30 | 0.004 | 0.004
Copper (Diss) (mg/l) |  | Skelbrooke | SK21 |  | 2020-10-30
Copper (Diss) (mg/l) |  | Skelbrooke | SK21 |  | 2020-10-30 | 0.001 | 0.001
Copper (Diss) (mg/l) |  | Skelbrooke | SKSW02 |  | 2020-10-30
Dissolved Oxygen (Lab) (mg/l) |  | Skelbrooke | SK07 |  | 2020-10-30
Dissolved Oxygen (Lab) (mg/l) |  | Skelbrooke | SK07 |  | 2020-10-30 | 6.2 | 6.2
Dissolved Oxygen (Lab) (mg/l) |  | Skelbrooke | SK08 |  | 2020-10-30
Dissolved Oxygen (Lab) (mg/l) |  | Skelbrooke | SK08 |  | 2020-10-30 | 6.6 | 6.6
Dissolved Oxygen (Lab) (mg/l) |  | Skelbrooke | SK09 |  | 2020-10-30
Dissolved Oxygen (Lab) (mg/l) |  | Skelbrooke | SK09 |  | 2020-10-30 | 8 | 8
Dissolved Oxygen (Lab) (mg/l) |  | Skelbrooke | SK10 |  | 2020-10-30
Dissolved Oxygen (Lab) (mg/l) |  | Skelbrooke | SK10 |  | 2020-10-30 | 6.8 | 6.8
Dissolved Oxygen (Lab) (mg/l) |  | Skelbrooke | SK11 |  | 2020-10-30
Dissolved Oxygen (Lab) (mg/l) |  | Skelbrooke | SK11 |  | 2020-10-30 | 8.5 | 8.5
Dissolved Oxygen (Lab) (mg/l) |  | Skelbrooke | SK12 |  | 2020-10-30
Dissolved Oxygen (Lab) (mg/l) |  | Skelbrooke | SK12 |  | 2020-10-30 | 6.5 | 6.5
Dissolved Oxygen (Lab) (mg/l) |  | Skelbrooke | SK21 |  | 2020-10-30
Dissolved Oxygen (Lab) (mg/l) |  | Skelbrooke | SK21 |  | 2020-10-30 | 7.5 | 7.5
Dissolved Oxygen (Lab) (mg/l) |  | Skelbrooke | SKSW02 |  | 2020-10-30
Ethyl Benzene (ug/l) |  | Skelbrooke | SK07 |  | 2020-10-30
Ethyl Benzene (ug/l) |  | Skelbrooke | SK07 |  | 2020-10-30 | <1 | 1
Ethyl Benzene (ug/l) |  | Skelbrooke | SK08 |  | 2020-10-30
Ethyl Benzene (ug/l) |  | Skelbrooke | SK08 |  | 2020-10-30 | <1 | 1
Ethyl Benzene (ug/l) |  | Skelbrooke | SK09 |  | 2020-10-30
Ethyl Benzene (ug/l) |  | Skelbrooke | SK09 |  | 2020-10-30 | <1 | 1
Ethyl Benzene (ug/l) |  | Skelbrooke | SK10 |  | 2020-10-30
Ethyl Benzene (ug/l) |  | Skelbrooke | SK10 |  | 2020-10-30 | <1 | 1
Ethyl Benzene (ug/l) |  | Skelbrooke | SK11 |  | 2020-10-30
Ethyl Benzene (ug/l) |  | Skelbrooke | SK11 |  | 2020-10-30 | <1 | 1
Ethyl Benzene (ug/l) |  | Skelbrooke | SK12 |  | 2020-10-30
Ethyl Benzene (ug/l) |  | Skelbrooke | SK12 |  | 2020-10-30 | <1 | 1
Ethyl Benzene (ug/l) |  | Skelbrooke | SK21 |  | 2020-10-30
Ethyl Benzene (ug/l) |  | Skelbrooke | SK21 |  | 2020-10-30 | <1 | 1
Ethyl Benzene (ug/l) |  | Skelbrooke | SKSW02 |  | 2020-10-30
Iron (Diss) (mg/l) |  | Skelbrooke | SK07 |  | 2020-10-30
Iron (Diss) (mg/l) |  | Skelbrooke | SK07 |  | 2020-10-30 | <0.01 | 0.01
Iron (Diss) (mg/l) |  | Skelbrooke | SK08 |  | 2020-10-30
Iron (Diss) (mg/l) |  | Skelbrooke | SK08 |  | 2020-10-30 | <0.01 | 0.01
Iron (Diss) (mg/l) |  | Skelbrooke | SK09 |  | 2020-10-30
Iron (Diss) (mg/l) |  | Skelbrooke | SK09 |  | 2020-10-30 | 0.01 | 0.01
Iron (Diss) (mg/l) |  | Skelbrooke | SK10 |  | 2020-10-30
Iron (Diss) (mg/l) |  | Skelbrooke | SK10 |  | 2020-10-30 | <0.01 | 0.01
Iron (Diss) (mg/l) |  | Skelbrooke | SK11 |  | 2020-10-30
Iron (Diss) (mg/l) |  | Skelbrooke | SK11 |  | 2020-10-30 | <0.01 | 0.01
Iron (Diss) (mg/l) |  | Skelbrooke | SK12 |  | 2020-10-30
Iron (Diss) (mg/l) |  | Skelbrooke | SK12 |  | 2020-10-30 | 0.01 | 0.01
Iron (Diss) (mg/l) |  | Skelbrooke | SK21 |  | 2020-10-30
Iron (Diss) (mg/l) |  | Skelbrooke | SK21 |  | 2020-10-30 | <0.01 | 0.01
Iron (Diss) (mg/l) |  | Skelbrooke | SKSW02 |  | 2020-10-30
Lead (Diss) (mg/l) |  | Skelbrooke | SK07 |  | 2020-10-30
Lead (Diss) (mg/l) |  | Skelbrooke | SK07 |  | 2020-10-30 | <0.001 | 0.001
Lead (Diss) (mg/l) |  | Skelbrooke | SK08 |  | 2020-10-30
Lead (Diss) (mg/l) |  | Skelbrooke | SK08 |  | 2020-10-30 | <0.001 | 0.001
Lead (Diss) (mg/l) |  | Skelbrooke | SK09 |  | 2020-10-30
Lead (Diss) (mg/l) |  | Skelbrooke | SK09 |  | 2020-10-30 | <0.001 | 0.001
Lead (Diss) (mg/l) |  | Skelbrooke | SK10 |  | 2020-10-30
Lead (Diss) (mg/l) |  | Skelbrooke | SK10 |  | 2020-10-30 | <0.001 | 0.001
Lead (Diss) (mg/l) |  | Skelbrooke | SK11 |  | 2020-10-30
Lead (Diss) (mg/l) |  | Skelbrooke | SK11 |  | 2020-10-30 | <0.001 | 0.001
Lead (Diss) (mg/l) |  | Skelbrooke | SK12 |  | 2020-10-30
Lead (Diss) (mg/l) |  | Skelbrooke | SK12 |  | 2020-10-30 | <0.001 | 0.001
Lead (Diss) (mg/l) |  | Skelbrooke | SK21 |  | 2020-10-30
Lead (Diss) (mg/l) |  | Skelbrooke | SK21 |  | 2020-10-30 | <0.001 | 0.001
Lead (Diss) (mg/l) |  | Skelbrooke | SKSW02 |  | 2020-10-30
m,p-xylene (ug/l) |  | Skelbrooke | SK07 |  | 2020-10-30
m,p-xylene (ug/l) |  | Skelbrooke | SK07 |  | 2020-10-30 | <1 | 1
m,p-xylene (ug/l) |  | Skelbrooke | SK08 |  | 2020-10-30
m,p-xylene (ug/l) |  | Skelbrooke | SK08 |  | 2020-10-30 | <1 | 1
m,p-xylene (ug/l) |  | Skelbrooke | SK09 |  | 2020-10-30
m,p-xylene (ug/l) |  | Skelbrooke | SK09 |  | 2020-10-30 | <1 | 1
m,p-xylene (ug/l) |  | Skelbrooke | SK10 |  | 2020-10-30
m,p-xylene (ug/l) |  | Skelbrooke | SK10 |  | 2020-10-30 | <1 | 1
m,p-xylene (ug/l) |  | Skelbrooke | SK11 |  | 2020-10-30
m,p-xylene (ug/l) |  | Skelbrooke | SK11 |  | 2020-10-30 | <1 | 1
m,p-xylene (ug/l) |  | Skelbrooke | SK12 |  | 2020-10-30
m,p-xylene (ug/l) |  | Skelbrooke | SK12 |  | 2020-10-30 | <1 | 1
m,p-xylene (ug/l) |  | Skelbrooke | SK21 |  | 2020-10-30
m,p-xylene (ug/l) |  | Skelbrooke | SK21 |  | 2020-10-30 | <1 | 1
m,p-xylene (ug/l) |  | Skelbrooke | SKSW02 |  | 2020-10-30
Magnesium (Diss) (mg/l) |  | Skelbrooke | SK07 |  | 2020-10-30
Magnesium (Diss) (mg/l) |  | Skelbrooke | SK07 |  | 2020-10-30 | 38 | 38
Magnesium (Diss) (mg/l) |  | Skelbrooke | SK08 |  | 2020-10-30
Magnesium (Diss) (mg/l) |  | Skelbrooke | SK08 |  | 2020-10-30 | 66 | 66
Magnesium (Diss) (mg/l) |  | Skelbrooke | SK09 |  | 2020-10-30
Magnesium (Diss) (mg/l) |  | Skelbrooke | SK09 |  | 2020-10-30 | 72 | 72
Magnesium (Diss) (mg/l) |  | Skelbrooke | SK10 |  | 2020-10-30
Magnesium (Diss) (mg/l) |  | Skelbrooke | SK10 |  | 2020-10-30 | 59 | 59
Magnesium (Diss) (mg/l) |  | Skelbrooke | SK11 |  | 2020-10-30
Magnesium (Diss) (mg/l) |  | Skelbrooke | SK11 |  | 2020-10-30 | 67 | 67
Magnesium (Diss) (mg/l) |  | Skelbrooke | SK12 |  | 2020-10-30
Magnesium (Diss) (mg/l) |  | Skelbrooke | SK12 |  | 2020-10-30 | 90 | 90
Magnesium (Diss) (mg/l) |  | Skelbrooke | SK21 |  | 2020-10-30
Magnesium (Diss) (mg/l) |  | Skelbrooke | SK21 |  | 2020-10-30 | 65 | 65
Magnesium (Diss) (mg/l) |  | Skelbrooke | SKSW02 |  | 2020-10-30
Manganese (Diss) (mg/l) |  | Skelbrooke | SK07 |  | 2020-10-30
Manganese (Diss) (mg/l) |  | Skelbrooke | SK07 |  | 2020-10-30 | <0.002 | 0.002
Manganese (Diss) (mg/l) |  | Skelbrooke | SK08 |  | 2020-10-30
Manganese (Diss) (mg/l) |  | Skelbrooke | SK08 |  | 2020-10-30 | <0.002 | 0.002
Manganese (Diss) (mg/l) |  | Skelbrooke | SK09 |  | 2020-10-30
Manganese (Diss) (mg/l) |  | Skelbrooke | SK09 |  | 2020-10-30 | 0.009 | 0.009
Manganese (Diss) (mg/l) |  | Skelbrooke | SK10 |  | 2020-10-30
Manganese (Diss) (mg/l) |  | Skelbrooke | SK10 |  | 2020-10-30 | 0.009 | 0.009
Manganese (Diss) (mg/l) |  | Skelbrooke | SK11 |  | 2020-10-30
Manganese (Diss) (mg/l) |  | Skelbrooke | SK11 |  | 2020-10-30 | 0.003 | 0.003
Manganese (Diss) (mg/l) |  | Skelbrooke | SK12 |  | 2020-10-30
Manganese (Diss) (mg/l) |  | Skelbrooke | SK12 |  | 2020-10-30 | 0.052 | 0.052
Manganese (Diss) (mg/l) |  | Skelbrooke | SK21 |  | 2020-10-30
Manganese (Diss) (mg/l) |  | Skelbrooke | SK21 |  | 2020-10-30 | <0.002 | 0.002
Manganese (Diss) (mg/l) |  | Skelbrooke | SKSW02 |  | 2020-10-30
MCPP (Mecoprop) (UG/L) |  | Skelbrooke | SK07 |  | 2020-10-30
MCPP (Mecoprop) (UG/L) |  | Skelbrooke | SK07 |  | 2020-10-30 | <0.02 | 0.02
MCPP (Mecoprop) (UG/L) |  | Skelbrooke | SK08 |  | 2020-10-30
MCPP (Mecoprop) (UG/L) |  | Skelbrooke | SK08 |  | 2020-10-30 | 0.04 | 0.04
MCPP (Mecoprop) (UG/L) |  | Skelbrooke | SK09 |  | 2020-10-30
MCPP (Mecoprop) (UG/L) |  | Skelbrooke | SK09 |  | 2020-10-30 | <0.02 | 0.02
MCPP (Mecoprop) (UG/L) |  | Skelbrooke | SK10 |  | 2020-10-30
MCPP (Mecoprop) (UG/L) |  | Skelbrooke | SK10 |  | 2020-10-30 | <0.02 | 0.02
MCPP (Mecoprop) (UG/L) |  | Skelbrooke | SK11 |  | 2020-10-30
MCPP (Mecoprop) (UG/L) |  | Skelbrooke | SK11 |  | 2020-10-30 | <0.02 | 0.02
MCPP (Mecoprop) (UG/L) |  | Skelbrooke | SK12 |  | 2020-10-30
MCPP (Mecoprop) (UG/L) |  | Skelbrooke | SK12 |  | 2020-10-30 | <0.02 | 0.02
MCPP (Mecoprop) (UG/L) |  | Skelbrooke | SK21 |  | 2020-10-30
MCPP (Mecoprop) (UG/L) |  | Skelbrooke | SK21 |  | 2020-10-30 | <0.02 | 0.02
MCPP (Mecoprop) (UG/L) |  | Skelbrooke | SKSW02 |  | 2020-10-30
Nickel (Diss) (mg/l) |  | Skelbrooke | SK07 |  | 2020-10-30
Nickel (Diss) (mg/l) |  | Skelbrooke | SK07 |  | 2020-10-30 | 0.001 | 0.001
Nickel (Diss) (mg/l) |  | Skelbrooke | SK08 |  | 2020-10-30
Nickel (Diss) (mg/l) |  | Skelbrooke | SK08 |  | 2020-10-30 | 0.002 | 0.002
Nickel (Diss) (mg/l) |  | Skelbrooke | SK09 |  | 2020-10-30
Nickel (Diss) (mg/l) |  | Skelbrooke | SK09 |  | 2020-10-30 | <0.001 | 0.001
Nickel (Diss) (mg/l) |  | Skelbrooke | SK10 |  | 2020-10-30
Nickel (Diss) (mg/l) |  | Skelbrooke | SK10 |  | 2020-10-30 | 0.002 | 0.002
Nickel (Diss) (mg/l) |  | Skelbrooke | SK11 |  | 2020-10-30
Nickel (Diss) (mg/l) |  | Skelbrooke | SK11 |  | 2020-10-30 | 0.002 | 0.002
Nickel (Diss) (mg/l) |  | Skelbrooke | SK12 |  | 2020-10-30
Nickel (Diss) (mg/l) |  | Skelbrooke | SK12 |  | 2020-10-30 | 0.002 | 0.002
Nickel (Diss) (mg/l) |  | Skelbrooke | SK21 |  | 2020-10-30
Nickel (Diss) (mg/l) |  | Skelbrooke | SK21 |  | 2020-10-30 | <0.001 | 0.001
Nickel (Diss) (mg/l) |  | Skelbrooke | SKSW02 |  | 2020-10-30
o-xylene (ug/l) |  | Skelbrooke | SK07 |  | 2020-10-30
o-xylene (ug/l) |  | Skelbrooke | SK07 |  | 2020-10-30 | <1 | 1
o-xylene (ug/l) |  | Skelbrooke | SK08 |  | 2020-10-30
o-xylene (ug/l) |  | Skelbrooke | SK08 |  | 2020-10-30 | <1 | 1
o-xylene (ug/l) |  | Skelbrooke | SK09 |  | 2020-10-30
o-xylene (ug/l) |  | Skelbrooke | SK09 |  | 2020-10-30 | <1 | 1
o-xylene (ug/l) |  | Skelbrooke | SK10 |  | 2020-10-30
o-xylene (ug/l) |  | Skelbrooke | SK10 |  | 2020-10-30 | <1 | 1
o-xylene (ug/l) |  | Skelbrooke | SK11 |  | 2020-10-30
o-xylene (ug/l) |  | Skelbrooke | SK11 |  | 2020-10-30 | <1 | 1
o-xylene (ug/l) |  | Skelbrooke | SK12 |  | 2020-10-30
o-xylene (ug/l) |  | Skelbrooke | SK12 |  | 2020-10-30 | <1 | 1
o-xylene (ug/l) |  | Skelbrooke | SK21 |  | 2020-10-30
o-xylene (ug/l) |  | Skelbrooke | SK21 |  | 2020-10-30 | <1 | 1
o-xylene (ug/l) |  | Skelbrooke | SKSW02 |  | 2020-10-30
pH (Field) |  | Skelbrooke | SK07 |  | 2020-10-30
pH (Field) |  | Skelbrooke | SK07 |  | 2020-10-30
pH (Field) |  | Skelbrooke | SK08 |  | 2020-10-30
pH (Field) |  | Skelbrooke | SK08 |  | 2020-10-30
pH (Field) |  | Skelbrooke | SK09 |  | 2020-10-30
pH (Field) |  | Skelbrooke | SK09 |  | 2020-10-30
pH (Field) |  | Skelbrooke | SK10 |  | 2020-10-30
pH (Field) |  | Skelbrooke | SK10 |  | 2020-10-30
pH (Field) |  | Skelbrooke | SK11 |  | 2020-10-30
pH (Field) |  | Skelbrooke | SK11 |  | 2020-10-30
pH (Field) |  | Skelbrooke | SK12 |  | 2020-10-30
pH (Field) |  | Skelbrooke | SK12 |  | 2020-10-30
pH (Field) |  | Skelbrooke | SK21 |  | 2020-10-30
pH (Field) |  | Skelbrooke | SK21 |  | 2020-10-30
pH (Field) |  | Skelbrooke | SKSW02 |  | 2020-10-30
pH (Lab) |  | Skelbrooke | SK07 |  | 2020-10-30
pH (Lab) |  | Skelbrooke | SK07 |  | 2020-10-30 | 7.6 | 7.6
pH (Lab) |  | Skelbrooke | SK08 |  | 2020-10-30
pH (Lab) |  | Skelbrooke | SK08 |  | 2020-10-30 | 7.4 | 7.4
pH (Lab) |  | Skelbrooke | SK09 |  | 2020-10-30
pH (Lab) |  | Skelbrooke | SK09 |  | 2020-10-30 | 7.3 | 7.3
pH (Lab) |  | Skelbrooke | SK10 |  | 2020-10-30
pH (Lab) |  | Skelbrooke | SK10 |  | 2020-10-30 | 7.5 | 7.5
pH (Lab) |  | Skelbrooke | SK11 |  | 2020-10-30
pH (Lab) |  | Skelbrooke | SK11 |  | 2020-10-30 | 7.5 | 7.5
pH (Lab) |  | Skelbrooke | SK12 |  | 2020-10-30
pH (Lab) |  | Skelbrooke | SK12 |  | 2020-10-30 | 7.6 | 7.6
pH (Lab) |  | Skelbrooke | SK21 |  | 2020-10-30
pH (Lab) |  | Skelbrooke | SK21 |  | 2020-10-30 | 7.3 | 7.3
pH (Lab) |  | Skelbrooke | SKSW02 |  | 2020-10-30
Potassium (Diss) (mg/l) |  | Skelbrooke | SK07 |  | 2020-10-30
Potassium (Diss) (mg/l) |  | Skelbrooke | SK07 |  | 2020-10-30 | 2 | 2
Potassium (Diss) (mg/l) |  | Skelbrooke | SK08 |  | 2020-10-30
Potassium (Diss) (mg/l) |  | Skelbrooke | SK08 |  | 2020-10-30 | 4 | 4
Potassium (Diss) (mg/l) |  | Skelbrooke | SK09 |  | 2020-10-30
Potassium (Diss) (mg/l) |  | Skelbrooke | SK09 |  | 2020-10-30 | 3 | 3
Potassium (Diss) (mg/l) |  | Skelbrooke | SK10 |  | 2020-10-30
Potassium (Diss) (mg/l) |  | Skelbrooke | SK10 |  | 2020-10-30 | 4 | 4
Potassium (Diss) (mg/l) |  | Skelbrooke | SK11 |  | 2020-10-30
Potassium (Diss) (mg/l) |  | Skelbrooke | SK11 |  | 2020-10-30 | 6 | 6
Potassium (Diss) (mg/l) |  | Skelbrooke | SK12 |  | 2020-10-30
Potassium (Diss) (mg/l) |  | Skelbrooke | SK12 |  | 2020-10-30 | 3 | 3
Potassium (Diss) (mg/l) |  | Skelbrooke | SK21 |  | 2020-10-30
Potassium (Diss) (mg/l) |  | Skelbrooke | SK21 |  | 2020-10-30 | 2 | 2
Potassium (Diss) (mg/l) |  | Skelbrooke | SKSW02 |  | 2020-10-30
Sodium (Diss) (mg/l) |  | Skelbrooke | SK07 |  | 2020-10-30
Sodium (Diss) (mg/l) |  | Skelbrooke | SK07 |  | 2020-10-30 | 12 | 12
Sodium (Diss) (mg/l) |  | Skelbrooke | SK08 |  | 2020-10-30
Sodium (Diss) (mg/l) |  | Skelbrooke | SK08 |  | 2020-10-30 | 45 | 45
Sodium (Diss) (mg/l) |  | Skelbrooke | SK09 |  | 2020-10-30
Sodium (Diss) (mg/l) |  | Skelbrooke | SK09 |  | 2020-10-30 | 13 | 13
Sodium (Diss) (mg/l) |  | Skelbrooke | SK10 |  | 2020-10-30
Sodium (Diss) (mg/l) |  | Skelbrooke | SK10 |  | 2020-10-30 | 17 | 17
Sodium (Diss) (mg/l) |  | Skelbrooke | SK11 |  | 2020-10-30
Sodium (Diss) (mg/l) |  | Skelbrooke | SK11 |  | 2020-10-30 | 23 | 23
Sodium (Diss) (mg/l) |  | Skelbrooke | SK12 |  | 2020-10-30
Sodium (Diss) (mg/l) |  | Skelbrooke | SK12 |  | 2020-10-30 | 17 | 17
Sodium (Diss) (mg/l) |  | Skelbrooke | SK21 |  | 2020-10-30
Sodium (Diss) (mg/l) |  | Skelbrooke | SK21 |  | 2020-10-30 | 34 | 34
Sodium (Diss) (mg/l) |  | Skelbrooke | SKSW02 |  | 2020-10-30
Toluene (ug/l) |  | Skelbrooke | SK07 |  | 2020-10-30
Toluene (ug/l) |  | Skelbrooke | SK07 |  | 2020-10-30 | <1 | 1
Toluene (ug/l) |  | Skelbrooke | SK08 |  | 2020-10-30
Toluene (ug/l) |  | Skelbrooke | SK08 |  | 2020-10-30 | <1 | 1
Toluene (ug/l) |  | Skelbrooke | SK09 |  | 2020-10-30
Toluene (ug/l) |  | Skelbrooke | SK09 |  | 2020-10-30 | <1 | 1
Toluene (ug/l) |  | Skelbrooke | SK10 |  | 2020-10-30
Toluene (ug/l) |  | Skelbrooke | SK10 |  | 2020-10-30 | <1 | 1
Toluene (ug/l) |  | Skelbrooke | SK11 |  | 2020-10-30
Toluene (ug/l) |  | Skelbrooke | SK11 |  | 2020-10-30 | <1 | 1
Toluene (ug/l) |  | Skelbrooke | SK12 |  | 2020-10-30
Toluene (ug/l) |  | Skelbrooke | SK12 |  | 2020-10-30 | <1 | 1
Toluene (ug/l) |  | Skelbrooke | SK21 |  | 2020-10-30
Toluene (ug/l) |  | Skelbrooke | SK21 |  | 2020-10-30 | <1 | 1
Toluene (ug/l) |  | Skelbrooke | SKSW02 |  | 2020-10-30
Total Organic Carbon (mg/l) |  | Skelbrooke | SK07 |  | 2020-10-30
Total Organic Carbon (mg/l) |  | Skelbrooke | SK07 |  | 2020-10-30 | 3.2 | 3.2
Total Organic Carbon (mg/l) |  | Skelbrooke | SK08 |  | 2020-10-30
Total Organic Carbon (mg/l) |  | Skelbrooke | SK08 |  | 2020-10-30 | 2.1 | 2.1
Total Organic Carbon (mg/l) |  | Skelbrooke | SK09 |  | 2020-10-30
Total Organic Carbon (mg/l) |  | Skelbrooke | SK09 |  | 2020-10-30 | 2.3 | 2.3
Total Organic Carbon (mg/l) |  | Skelbrooke | SK10 |  | 2020-10-30
Total Organic Carbon (mg/l) |  | Skelbrooke | SK10 |  | 2020-10-30 | 4.1 | 4.1
Total Organic Carbon (mg/l) |  | Skelbrooke | SK11 |  | 2020-10-30
Total Organic Carbon (mg/l) |  | Skelbrooke | SK11 |  | 2020-10-30 | 4.7 | 4.7
Total Organic Carbon (mg/l) |  | Skelbrooke | SK12 |  | 2020-10-30
Total Organic Carbon (mg/l) |  | Skelbrooke | SK12 |  | 2020-10-30 | 3.6 | 3.6
Total Organic Carbon (mg/l) |  | Skelbrooke | SK21 |  | 2020-10-30
Total Organic Carbon (mg/l) |  | Skelbrooke | SK21 |  | 2020-10-30 | 1.1 | 1.1
Total Organic Carbon (mg/l) |  | Skelbrooke | SKSW02 |  | 2020-10-30
Total Oxidised Nitrogen (mg/l) |  | Skelbrooke | SK07 |  | 2020-10-30
Total Oxidised Nitrogen (mg/l) |  | Skelbrooke | SK07 |  | 2020-10-30 | 10.4 | 10.4
Total Oxidised Nitrogen (mg/l) |  | Skelbrooke | SK08 |  | 2020-10-30
Total Oxidised Nitrogen (mg/l) |  | Skelbrooke | SK08 |  | 2020-10-30 | 27.9 | 27.9
Total Oxidised Nitrogen (mg/l) |  | Skelbrooke | SK09 |  | 2020-10-30
Total Oxidised Nitrogen (mg/l) |  | Skelbrooke | SK09 |  | 2020-10-30 | 37.1 | 37.1
Total Oxidised Nitrogen (mg/l) |  | Skelbrooke | SK10 |  | 2020-10-30
Total Oxidised Nitrogen (mg/l) |  | Skelbrooke | SK10 |  | 2020-10-30 | 13.4 | 13.4
Total Oxidised Nitrogen (mg/l) |  | Skelbrooke | SK11 |  | 2020-10-30
Total Oxidised Nitrogen (mg/l) |  | Skelbrooke | SK11 |  | 2020-10-30 | 33.4 | 33.4
Total Oxidised Nitrogen (mg/l) |  | Skelbrooke | SK12 |  | 2020-10-30
Total Oxidised Nitrogen (mg/l) |  | Skelbrooke | SK12 |  | 2020-10-30 | 41 | 41
Total Oxidised Nitrogen (mg/l) |  | Skelbrooke | SK21 |  | 2020-10-30
Total Oxidised Nitrogen (mg/l) |  | Skelbrooke | SK21 |  | 2020-10-30 | 23 | 23
Total Oxidised Nitrogen (mg/l) |  | Skelbrooke | SKSW02 |  | 2020-10-30
Total Sulphur (Diss) (SO4:mg/l) |  | Skelbrooke | SK07 |  | 2020-10-30
Total Sulphur (Diss) (SO4:mg/l) |  | Skelbrooke | SK07 |  | 2020-10-30 | 137 | 137
Total Sulphur (Diss) (SO4:mg/l) |  | Skelbrooke | SK08 |  | 2020-10-30
Total Sulphur (Diss) (SO4:mg/l) |  | Skelbrooke | SK08 |  | 2020-10-30 | 261 | 261
Total Sulphur (Diss) (SO4:mg/l) |  | Skelbrooke | SK09 |  | 2020-10-30
Total Sulphur (Diss) (SO4:mg/l) |  | Skelbrooke | SK09 |  | 2020-10-30 | 257 | 257
Total Sulphur (Diss) (SO4:mg/l) |  | Skelbrooke | SK10 |  | 2020-10-30
Total Sulphur (Diss) (SO4:mg/l) |  | Skelbrooke | SK10 |  | 2020-10-30 | 364 | 364
Total Sulphur (Diss) (SO4:mg/l) |  | Skelbrooke | SK11 |  | 2020-10-30
Total Sulphur (Diss) (SO4:mg/l) |  | Skelbrooke | SK11 |  | 2020-10-30 | 633 | 633
Total Sulphur (Diss) (SO4:mg/l) |  | Skelbrooke | SK12 |  | 2020-10-30
Total Sulphur (Diss) (SO4:mg/l) |  | Skelbrooke | SK12 |  | 2020-10-30 | 650 | 650
Total Sulphur (Diss) (SO4:mg/l) |  | Skelbrooke | SK21 |  | 2020-10-30
Total Sulphur (Diss) (SO4:mg/l) |  | Skelbrooke | SK21 |  | 2020-10-30 | 206 | 206
Total Sulphur (Diss) (SO4:mg/l) |  | Skelbrooke | SKSW02 |  | 2020-10-30
Total Xylenes (ug/l) |  | Skelbrooke | SK07 |  | 2020-10-30
Total Xylenes (ug/l) |  | Skelbrooke | SK07 |  | 2020-10-30 | <2 | 2
Total Xylenes (ug/l) |  | Skelbrooke | SK08 |  | 2020-10-30
Total Xylenes (ug/l) |  | Skelbrooke | SK08 |  | 2020-10-30 | <2 | 2
Total Xylenes (ug/l) |  | Skelbrooke | SK09 |  | 2020-10-30
Total Xylenes (ug/l) |  | Skelbrooke | SK09 |  | 2020-10-30 | <2 | 2
Total Xylenes (ug/l) |  | Skelbrooke | SK10 |  | 2020-10-30
Total Xylenes (ug/l) |  | Skelbrooke | SK10 |  | 2020-10-30 | <2 | 2
Total Xylenes (ug/l) |  | Skelbrooke | SK11 |  | 2020-10-30
Total Xylenes (ug/l) |  | Skelbrooke | SK11 |  | 2020-10-30 | <2 | 2
Total Xylenes (ug/l) |  | Skelbrooke | SK12 |  | 2020-10-30
Total Xylenes (ug/l) |  | Skelbrooke | SK12 |  | 2020-10-30 | <2 | 2
Total Xylenes (ug/l) |  | Skelbrooke | SK21 |  | 2020-10-30
Total Xylenes (ug/l) |  | Skelbrooke | SK21 |  | 2020-10-30 | <2 | 2
Total Xylenes (ug/l) |  | Skelbrooke | SKSW02 |  | 2020-10-30
Water Temperature (Deg C) |  | Skelbrooke | SK07 |  | 2020-10-30 | 11.6 | 11.6
Water Temperature (Deg C) |  | Skelbrooke | SK07 |  | 2020-10-30
Water Temperature (Deg C) |  | Skelbrooke | SK08 |  | 2020-10-30 | 12.5 | 12.5
Water Temperature (Deg C) |  | Skelbrooke | SK08 |  | 2020-10-30
Water Temperature (Deg C) |  | Skelbrooke | SK09 |  | 2020-10-30 | 11.7 | 11.7
Water Temperature (Deg C) |  | Skelbrooke | SK09 |  | 2020-10-30
Water Temperature (Deg C) |  | Skelbrooke | SK10 |  | 2020-10-30 | 12.1 | 12.1
Water Temperature (Deg C) |  | Skelbrooke | SK10 |  | 2020-10-30
Water Temperature (Deg C) |  | Skelbrooke | SK11 |  | 2020-10-30 | 11.3 | 11.3
Water Temperature (Deg C) |  | Skelbrooke | SK11 |  | 2020-10-30
Water Temperature (Deg C) |  | Skelbrooke | SK12 |  | 2020-10-30 | 11.1 | 11.1
Water Temperature (Deg C) |  | Skelbrooke | SK12 |  | 2020-10-30
Water Temperature (Deg C) |  | Skelbrooke | SK21 |  | 2020-10-30 | 11.3 | 11.3
Water Temperature (Deg C) |  | Skelbrooke | SK21 |  | 2020-10-30
Water Temperature (Deg C) |  | Skelbrooke | SKSW02 |  | 2020-10-30
Zinc (Diss) (mg/l) |  | Skelbrooke | SK07 |  | 2020-10-30
Zinc (Diss) (mg/l) |  | Skelbrooke | SK07 |  | 2020-10-30 | 0.007 | 0.007
Zinc (Diss) (mg/l) |  | Skelbrooke | SK08 |  | 2020-10-30
Zinc (Diss) (mg/l) |  | Skelbrooke | SK08 |  | 2020-10-30 | 0.013 | 0.013
Zinc (Diss) (mg/l) |  | Skelbrooke | SK09 |  | 2020-10-30
Zinc (Diss) (mg/l) |  | Skelbrooke | SK09 |  | 2020-10-30 | 0.005 | 0.005
Zinc (Diss) (mg/l) |  | Skelbrooke | SK10 |  | 2020-10-30
Zinc (Diss) (mg/l) |  | Skelbrooke | SK10 |  | 2020-10-30 | 0.004 | 0.004
Zinc (Diss) (mg/l) |  | Skelbrooke | SK11 |  | 2020-10-30
Zinc (Diss) (mg/l) |  | Skelbrooke | SK11 |  | 2020-10-30 | <0.002 | 0.002
Zinc (Diss) (mg/l) |  | Skelbrooke | SK12 |  | 2020-10-30
Zinc (Diss) (mg/l) |  | Skelbrooke | SK12 |  | 2020-10-30 | 0.01 | 0.01
Zinc (Diss) (mg/l) |  | Skelbrooke | SK21 |  | 2020-10-30
Zinc (Diss) (mg/l) |  | Skelbrooke | SK21 |  | 2020-10-30 | 0.003 | 0.003
Zinc (Diss) (mg/l) |  | Skelbrooke | SKSW02 |  | 2020-10-30
Alkalinity (CaCO3:mg/l) |  | Skelbrooke | SK01 |  | 2020-12-07
Alkalinity (CaCO3:mg/l) |  | Skelbrooke | SK01 |  | 2020-12-07
Alkalinity (CaCO3:mg/l) |  | Skelbrooke | SKSW03 |  | 2020-12-07
Alkalinity (CaCO3:mg/l) |  | Skelbrooke | SKSW03 |  | 2020-12-07
Ammoniacal Nitrogen (N:mg/l) |  | Skelbrooke | SK01 |  | 2020-12-07
Ammoniacal Nitrogen (N:mg/l) |  | Skelbrooke | SK01 |  | 2020-12-07
Ammoniacal Nitrogen (N:mg/l) |  | Skelbrooke | SKSW03 |  | 2020-12-07
Ammoniacal Nitrogen (N:mg/l) |  | Skelbrooke | SKSW03 |  | 2020-12-07 | 3 | 3
Ammoniacal Nitrogen as NH4 (mg/l) |  | Skelbrooke | SK01 |  | 2020-12-07
Ammoniacal Nitrogen as NH4 (mg/l) |  | Skelbrooke | SK01 |  | 2020-12-07
Ammoniacal Nitrogen as NH4 (mg/l) |  | Skelbrooke | SKSW03 |  | 2020-12-07
Ammoniacal Nitrogen as NH4 (mg/l) |  | Skelbrooke | SKSW03 |  | 2020-12-07
Benzene (ug/l) |  | Skelbrooke | SK01 |  | 2020-12-07
Benzene (ug/l) |  | Skelbrooke | SK01 |  | 2020-12-07
Benzene (ug/l) |  | Skelbrooke | SKSW03 |  | 2020-12-07
Benzene (ug/l) |  | Skelbrooke | SKSW03 |  | 2020-12-07
BOD (mg/l) |  | Skelbrooke | SK01 |  | 2020-12-07
BOD (mg/l) |  | Skelbrooke | SK01 |  | 2020-12-07
BOD (mg/l) |  | Skelbrooke | SKSW03 |  | 2020-12-07
BOD (mg/l) |  | Skelbrooke | SKSW03 |  | 2020-12-07
Cadmium (Diss) (mg/l) |  | Skelbrooke | SK01 |  | 2020-12-07
Cadmium (Diss) (mg/l) |  | Skelbrooke | SK01 |  | 2020-12-07
Cadmium (Diss) (mg/l) |  | Skelbrooke | SKSW03 |  | 2020-12-07
Cadmium (Diss) (mg/l) |  | Skelbrooke | SKSW03 |  | 2020-12-07
Calcium (Diss) (mg/l) |  | Skelbrooke | SK01 |  | 2020-12-07
Calcium (Diss) (mg/l) |  | Skelbrooke | SK01 |  | 2020-12-07
Calcium (Diss) (mg/l) |  | Skelbrooke | SKSW03 |  | 2020-12-07
Calcium (Diss) (mg/l) |  | Skelbrooke | SKSW03 |  | 2020-12-07
Chloride (mg/l) |  | Skelbrooke | SK01 |  | 2020-12-07
Chloride (mg/l) |  | Skelbrooke | SK01 |  | 2020-12-07
Chloride (mg/l) |  | Skelbrooke | SKSW03 |  | 2020-12-07
Chloride (mg/l) |  | Skelbrooke | SKSW03 |  | 2020-12-07
Chromium (Diss) (mg/l) |  | Skelbrooke | SK01 |  | 2020-12-07
Chromium (Diss) (mg/l) |  | Skelbrooke | SK01 |  | 2020-12-07
Chromium (Diss) (mg/l) |  | Skelbrooke | SKSW03 |  | 2020-12-07
Chromium (Diss) (mg/l) |  | Skelbrooke | SKSW03 |  | 2020-12-07
COD (mg/l) |  | Skelbrooke | SK01 |  | 2020-12-07
COD (mg/l) |  | Skelbrooke | SK01 |  | 2020-12-07
COD (mg/l) |  | Skelbrooke | SKSW03 |  | 2020-12-07
COD (mg/l) |  | Skelbrooke | SKSW03 |  | 2020-12-07
Conductivity (Field) (uS / cm) |  | Skelbrooke | SK01 |  | 2020-12-07
Conductivity (Field) (uS / cm) |  | Skelbrooke | SK01 |  | 2020-12-07
Conductivity (Field) (uS / cm) |  | Skelbrooke | SKSW03 |  | 2020-12-07
Conductivity (Field) (uS / cm) |  | Skelbrooke | SKSW03 |  | 2020-12-07
Conductivity (uS / cm) |  | Skelbrooke | SK01 |  | 2020-12-07
Conductivity (uS / cm) |  | Skelbrooke | SK01 |  | 2020-12-07
Conductivity (uS / cm) |  | Skelbrooke | SKSW03 |  | 2020-12-07
Conductivity (uS / cm) |  | Skelbrooke | SKSW03 |  | 2020-12-07
Copper (Diss) (mg/l) |  | Skelbrooke | SK01 |  | 2020-12-07
Copper (Diss) (mg/l) |  | Skelbrooke | SK01 |  | 2020-12-07
Copper (Diss) (mg/l) |  | Skelbrooke | SKSW03 |  | 2020-12-07
Copper (Diss) (mg/l) |  | Skelbrooke | SKSW03 |  | 2020-12-07
Dissolved Oxygen (Lab) (mg/l) |  | Skelbrooke | SK01 |  | 2020-12-07
Dissolved Oxygen (Lab) (mg/l) |  | Skelbrooke | SK01 |  | 2020-12-07
Dissolved Oxygen (Lab) (mg/l) |  | Skelbrooke | SKSW03 |  | 2020-12-07
Dissolved Oxygen (Lab) (mg/l) |  | Skelbrooke | SKSW03 |  | 2020-12-07
Ethyl Benzene (ug/l) |  | Skelbrooke | SK01 |  | 2020-12-07
Ethyl Benzene (ug/l) |  | Skelbrooke | SK01 |  | 2020-12-07
Ethyl Benzene (ug/l) |  | Skelbrooke | SKSW03 |  | 2020-12-07
Ethyl Benzene (ug/l) |  | Skelbrooke | SKSW03 |  | 2020-12-07
Iron (Diss) (mg/l) |  | Skelbrooke | SK01 |  | 2020-12-07
Iron (Diss) (mg/l) |  | Skelbrooke | SK01 |  | 2020-12-07
Iron (Diss) (mg/l) |  | Skelbrooke | SKSW03 |  | 2020-12-07
Iron (Diss) (mg/l) |  | Skelbrooke | SKSW03 |  | 2020-12-07
Lead (Diss) (mg/l) |  | Skelbrooke | SK01 |  | 2020-12-07
Lead (Diss) (mg/l) |  | Skelbrooke | SK01 |  | 2020-12-07
Lead (Diss) (mg/l) |  | Skelbrooke | SKSW03 |  | 2020-12-07
Lead (Diss) (mg/l) |  | Skelbrooke | SKSW03 |  | 2020-12-07
m,p-xylene (ug/l) |  | Skelbrooke | SK01 |  | 2020-12-07
m,p-xylene (ug/l) |  | Skelbrooke | SK01 |  | 2020-12-07
m,p-xylene (ug/l) |  | Skelbrooke | SKSW03 |  | 2020-12-07
m,p-xylene (ug/l) |  | Skelbrooke | SKSW03 |  | 2020-12-07
Magnesium (Diss) (mg/l) |  | Skelbrooke | SK01 |  | 2020-12-07
Magnesium (Diss) (mg/l) |  | Skelbrooke | SK01 |  | 2020-12-07
Magnesium (Diss) (mg/l) |  | Skelbrooke | SKSW03 |  | 2020-12-07
Magnesium (Diss) (mg/l) |  | Skelbrooke | SKSW03 |  | 2020-12-07
Manganese (Diss) (mg/l) |  | Skelbrooke | SK01 |  | 2020-12-07
Manganese (Diss) (mg/l) |  | Skelbrooke | SK01 |  | 2020-12-07
Manganese (Diss) (mg/l) |  | Skelbrooke | SKSW03 |  | 2020-12-07
Manganese (Diss) (mg/l) |  | Skelbrooke | SKSW03 |  | 2020-12-07
MCPP (Mecoprop) (UG/L) |  | Skelbrooke | SK01 |  | 2020-12-07
MCPP (Mecoprop) (UG/L) |  | Skelbrooke | SK01 |  | 2020-12-07
MCPP (Mecoprop) (UG/L) |  | Skelbrooke | SKSW03 |  | 2020-12-07
MCPP (Mecoprop) (UG/L) |  | Skelbrooke | SKSW03 |  | 2020-12-07 | 0.33 | 0.33
Nickel (Diss) (mg/l) |  | Skelbrooke | SK01 |  | 2020-12-07
Nickel (Diss) (mg/l) |  | Skelbrooke | SK01 |  | 2020-12-07
Nickel (Diss) (mg/l) |  | Skelbrooke | SKSW03 |  | 2020-12-07
Nickel (Diss) (mg/l) |  | Skelbrooke | SKSW03 |  | 2020-12-07
o-xylene (ug/l) |  | Skelbrooke | SK01 |  | 2020-12-07
o-xylene (ug/l) |  | Skelbrooke | SK01 |  | 2020-12-07
o-xylene (ug/l) |  | Skelbrooke | SKSW03 |  | 2020-12-07
o-xylene (ug/l) |  | Skelbrooke | SKSW03 |  | 2020-12-07
pH (Field) |  | Skelbrooke | SK01 |  | 2020-12-07
pH (Field) |  | Skelbrooke | SK01 |  | 2020-12-07
pH (Field) |  | Skelbrooke | SKSW03 |  | 2020-12-07
pH (Field) |  | Skelbrooke | SKSW03 |  | 2020-12-07
pH (Lab) |  | Skelbrooke | SK01 |  | 2020-12-07
pH (Lab) |  | Skelbrooke | SK01 |  | 2020-12-07
pH (Lab) |  | Skelbrooke | SKSW03 |  | 2020-12-07
pH (Lab) |  | Skelbrooke | SKSW03 |  | 2020-12-07
Potassium (Diss) (mg/l) |  | Skelbrooke | SK01 |  | 2020-12-07
Potassium (Diss) (mg/l) |  | Skelbrooke | SK01 |  | 2020-12-07
Potassium (Diss) (mg/l) |  | Skelbrooke | SKSW03 |  | 2020-12-07
Potassium (Diss) (mg/l) |  | Skelbrooke | SKSW03 |  | 2020-12-07
Sodium (Diss) (mg/l) |  | Skelbrooke | SK01 |  | 2020-12-07
Sodium (Diss) (mg/l) |  | Skelbrooke | SK01 |  | 2020-12-07
Sodium (Diss) (mg/l) |  | Skelbrooke | SKSW03 |  | 2020-12-07
Sodium (Diss) (mg/l) |  | Skelbrooke | SKSW03 |  | 2020-12-07
Toluene (ug/l) |  | Skelbrooke | SK01 |  | 2020-12-07
Toluene (ug/l) |  | Skelbrooke | SK01 |  | 2020-12-07
Toluene (ug/l) |  | Skelbrooke | SKSW03 |  | 2020-12-07
Toluene (ug/l) |  | Skelbrooke | SKSW03 |  | 2020-12-07
Total Organic Carbon (mg/l) |  | Skelbrooke | SK01 |  | 2020-12-07
Total Organic Carbon (mg/l) |  | Skelbrooke | SK01 |  | 2020-12-07
Total Organic Carbon (mg/l) |  | Skelbrooke | SKSW03 |  | 2020-12-07
Total Organic Carbon (mg/l) |  | Skelbrooke | SKSW03 |  | 2020-12-07
Total Oxidised Nitrogen (mg/l) |  | Skelbrooke | SK01 |  | 2020-12-07
Total Oxidised Nitrogen (mg/l) |  | Skelbrooke | SK01 |  | 2020-12-07
Total Oxidised Nitrogen (mg/l) |  | Skelbrooke | SKSW03 |  | 2020-12-07
Total Oxidised Nitrogen (mg/l) |  | Skelbrooke | SKSW03 |  | 2020-12-07
Total Sulphur (Diss) (SO4:mg/l) |  | Skelbrooke | SK01 |  | 2020-12-07
Total Sulphur (Diss) (SO4:mg/l) |  | Skelbrooke | SK01 |  | 2020-12-07
Total Sulphur (Diss) (SO4:mg/l) |  | Skelbrooke | SKSW03 |  | 2020-12-07
Total Sulphur (Diss) (SO4:mg/l) |  | Skelbrooke | SKSW03 |  | 2020-12-07
Total Xylenes (ug/l) |  | Skelbrooke | SK01 |  | 2020-12-07
Total Xylenes (ug/l) |  | Skelbrooke | SK01 |  | 2020-12-07
Total Xylenes (ug/l) |  | Skelbrooke | SKSW03 |  | 2020-12-07
Total Xylenes (ug/l) |  | Skelbrooke | SKSW03 |  | 2020-12-07
Water Temperature (Deg C) |  | Skelbrooke | SK01 |  | 2020-12-07 | 9.1 | 9.1
Water Temperature (Deg C) |  | Skelbrooke | SK01 |  | 2020-12-07
Water Temperature (Deg C) |  | Skelbrooke | SKSW03 |  | 2020-12-07 | 12.2 | 12.2
Water Temperature (Deg C) |  | Skelbrooke | SKSW03 |  | 2020-12-07
Zinc (Diss) (mg/l) |  | Skelbrooke | SK01 |  | 2020-12-07
Zinc (Diss) (mg/l) |  | Skelbrooke | SK01 |  | 2020-12-07 | 0.02 | 0.02
Zinc (Diss) (mg/l) |  | Skelbrooke | SKSW03 |  | 2020-12-07
Zinc (Diss) (mg/l) |  | Skelbrooke | SKSW03 |  | 2020-12-07
Alkalinity (CaCO3:mg/l) |  | Skelbrooke | SK01 |  | 2021-01-13 | 483 | 483
Alkalinity (CaCO3:mg/l) |  | Skelbrooke | SK02 |  | 2021-01-13
Alkalinity (CaCO3:mg/l) |  | Skelbrooke | SK03 |  | 2021-01-13 | 312 | 312
Alkalinity (CaCO3:mg/l) |  | Skelbrooke | SK04 |  | 2021-01-13 | 418 | 418
Alkalinity (CaCO3:mg/l) |  | Skelbrooke | SK05 |  | 2021-01-13 | 414 | 414
Alkalinity (CaCO3:mg/l) |  | Skelbrooke | SK06 |  | 2021-01-13 | 408 | 408
Alkalinity (CaCO3:mg/l) |  | Skelbrooke | SK07 |  | 2021-01-13 | 351 | 351
Alkalinity (CaCO3:mg/l) |  | Skelbrooke | SK08 |  | 2021-01-13 | 393 | 393
Alkalinity (CaCO3:mg/l) |  | Skelbrooke | SK09 |  | 2021-01-13
Alkalinity (CaCO3:mg/l) |  | Skelbrooke | SK10 |  | 2021-01-13 | 404 | 404
Alkalinity (CaCO3:mg/l) |  | Skelbrooke | SK11 |  | 2021-01-13 | 328 | 328
Alkalinity (CaCO3:mg/l) |  | Skelbrooke | SK12 |  | 2021-01-13 | 325 | 325
Alkalinity (CaCO3:mg/l) |  | Skelbrooke | SK13 |  | 2021-01-13
Alkalinity (CaCO3:mg/l) |  | Skelbrooke | SK14 |  | 2021-01-13
Alkalinity (CaCO3:mg/l) |  | Skelbrooke | SK21 |  | 2021-01-13 | 296 | 296
Alkalinity (CaCO3:mg/l) |  | Skelbrooke | SKSW02 |  | 2021-01-13
Alkalinity (CaCO3:mg/l) |  | Skelbrooke | SKSW03 |  | 2021-01-13 | 387 | 387
Ammoniacal Nitrogen (N:mg/l) |  | Skelbrooke | SK01 |  | 2021-01-13 | 0.13 | 0.13
Ammoniacal Nitrogen (N:mg/l) |  | Skelbrooke | SK02 |  | 2021-01-13
Ammoniacal Nitrogen (N:mg/l) |  | Skelbrooke | SK03 |  | 2021-01-13 | 0.2 | 0.2
Ammoniacal Nitrogen (N:mg/l) |  | Skelbrooke | SK04 |  | 2021-01-13 | <0.01 | 0.01
Ammoniacal Nitrogen (N:mg/l) |  | Skelbrooke | SK05 |  | 2021-01-13 | <0.01 | 0.01
Ammoniacal Nitrogen (N:mg/l) |  | Skelbrooke | SK06 |  | 2021-01-13 | <0.01 | 0.01
Ammoniacal Nitrogen (N:mg/l) |  | Skelbrooke | SK07 |  | 2021-01-13 | <0.01 | 0.01
Ammoniacal Nitrogen (N:mg/l) |  | Skelbrooke | SK08 |  | 2021-01-13 | 0.3 | 0.3
Ammoniacal Nitrogen (N:mg/l) |  | Skelbrooke | SK09 |  | 2021-01-13
Ammoniacal Nitrogen (N:mg/l) |  | Skelbrooke | SK10 |  | 2021-01-13 | <0.01 | 0.01
Ammoniacal Nitrogen (N:mg/l) |  | Skelbrooke | SK11 |  | 2021-01-13 | <0.01 | 0.01
Ammoniacal Nitrogen (N:mg/l) |  | Skelbrooke | SK12 |  | 2021-01-13 | <0.01 | 0.01
Ammoniacal Nitrogen (N:mg/l) |  | Skelbrooke | SK13 |  | 2021-01-13
Ammoniacal Nitrogen (N:mg/l) |  | Skelbrooke | SK14 |  | 2021-01-13
Ammoniacal Nitrogen (N:mg/l) |  | Skelbrooke | SK21 |  | 2021-01-13 | <0.01 | 0.01
Ammoniacal Nitrogen (N:mg/l) |  | Skelbrooke | SKSW02 |  | 2021-01-13
Ammoniacal Nitrogen (N:mg/l) |  | Skelbrooke | SKSW03 |  | 2021-01-13 | 1.1 | 1.1
Ammoniacal Nitrogen as NH4 (mg/l) |  | Skelbrooke | SK01 |  | 2021-01-13
Ammoniacal Nitrogen as NH4 (mg/l) |  | Skelbrooke | SK02 |  | 2021-01-13
Ammoniacal Nitrogen as NH4 (mg/l) |  | Skelbrooke | SK03 |  | 2021-01-13
Ammoniacal Nitrogen as NH4 (mg/l) |  | Skelbrooke | SK04 |  | 2021-01-13
Ammoniacal Nitrogen as NH4 (mg/l) |  | Skelbrooke | SK05 |  | 2021-01-13
Ammoniacal Nitrogen as NH4 (mg/l) |  | Skelbrooke | SK06 |  | 2021-01-13
Ammoniacal Nitrogen as NH4 (mg/l) |  | Skelbrooke | SK07 |  | 2021-01-13
Ammoniacal Nitrogen as NH4 (mg/l) |  | Skelbrooke | SK08 |  | 2021-01-13
Ammoniacal Nitrogen as NH4 (mg/l) |  | Skelbrooke | SK09 |  | 2021-01-13
Ammoniacal Nitrogen as NH4 (mg/l) |  | Skelbrooke | SK10 |  | 2021-01-13
Ammoniacal Nitrogen as NH4 (mg/l) |  | Skelbrooke | SK11 |  | 2021-01-13
Ammoniacal Nitrogen as NH4 (mg/l) |  | Skelbrooke | SK12 |  | 2021-01-13
Ammoniacal Nitrogen as NH4 (mg/l) |  | Skelbrooke | SK13 |  | 2021-01-13
Ammoniacal Nitrogen as NH4 (mg/l) |  | Skelbrooke | SK14 |  | 2021-01-13
Ammoniacal Nitrogen as NH4 (mg/l) |  | Skelbrooke | SK21 |  | 2021-01-13
Ammoniacal Nitrogen as NH4 (mg/l) |  | Skelbrooke | SKSW02 |  | 2021-01-13
Ammoniacal Nitrogen as NH4 (mg/l) |  | Skelbrooke | SKSW03 |  | 2021-01-13
Benzene (ug/l) |  | Skelbrooke | SK01 |  | 2021-01-13 | <1 | 1
Benzene (ug/l) |  | Skelbrooke | SK02 |  | 2021-01-13
Benzene (ug/l) |  | Skelbrooke | SK03 |  | 2021-01-13 | <1 | 1
Benzene (ug/l) |  | Skelbrooke | SK04 |  | 2021-01-13
Benzene (ug/l) |  | Skelbrooke | SK05 |  | 2021-01-13
Benzene (ug/l) |  | Skelbrooke | SK06 |  | 2021-01-13
Benzene (ug/l) |  | Skelbrooke | SK07 |  | 2021-01-13
Benzene (ug/l) |  | Skelbrooke | SK08 |  | 2021-01-13
Benzene (ug/l) |  | Skelbrooke | SK09 |  | 2021-01-13
Benzene (ug/l) |  | Skelbrooke | SK10 |  | 2021-01-13
Benzene (ug/l) |  | Skelbrooke | SK11 |  | 2021-01-13
Benzene (ug/l) |  | Skelbrooke | SK12 |  | 2021-01-13
Benzene (ug/l) |  | Skelbrooke | SK13 |  | 2021-01-13
Benzene (ug/l) |  | Skelbrooke | SK14 |  | 2021-01-13
Benzene (ug/l) |  | Skelbrooke | SK21 |  | 2021-01-13
Benzene (ug/l) |  | Skelbrooke | SKSW02 |  | 2021-01-13
Benzene (ug/l) |  | Skelbrooke | SKSW03 |  | 2021-01-13 | <1 | 1
BOD (mg/l) |  | Skelbrooke | SK01 |  | 2021-01-13 | 1.7 | 1.7
BOD (mg/l) |  | Skelbrooke | SK02 |  | 2021-01-13
BOD (mg/l) |  | Skelbrooke | SK03 |  | 2021-01-13 | 6.3 | 6.3
BOD (mg/l) |  | Skelbrooke | SK04 |  | 2021-01-13 | <1 | 1
BOD (mg/l) |  | Skelbrooke | SK05 |  | 2021-01-13 | <1.3 | 1.3
BOD (mg/l) |  | Skelbrooke | SK06 |  | 2021-01-13 | <1 | 1
BOD (mg/l) |  | Skelbrooke | SK07 |  | 2021-01-13 | <1.3 | 1.3
BOD (mg/l) |  | Skelbrooke | SK08 |  | 2021-01-13 | 1.2 | 1.2
BOD (mg/l) |  | Skelbrooke | SK09 |  | 2021-01-13
BOD (mg/l) |  | Skelbrooke | SK10 |  | 2021-01-13 | <1 | 1
BOD (mg/l) |  | Skelbrooke | SK11 |  | 2021-01-13 | <1 | 1
BOD (mg/l) |  | Skelbrooke | SK12 |  | 2021-01-13 | <1 | 1
BOD (mg/l) |  | Skelbrooke | SK13 |  | 2021-01-13
BOD (mg/l) |  | Skelbrooke | SK14 |  | 2021-01-13
BOD (mg/l) |  | Skelbrooke | SK21 |  | 2021-01-13 | <1 | 1
BOD (mg/l) |  | Skelbrooke | SKSW02 |  | 2021-01-13
BOD (mg/l) |  | Skelbrooke | SKSW03 |  | 2021-01-13 | <1 | 1
Cadmium (Diss) (mg/l) |  | Skelbrooke | SK01 |  | 2021-01-13 | 5e-05 | 5e-05
Cadmium (Diss) (mg/l) |  | Skelbrooke | SK02 |  | 2021-01-13
Cadmium (Diss) (mg/l) |  | Skelbrooke | SK03 |  | 2021-01-13 | <0.00002 | 2e-05
Cadmium (Diss) (mg/l) |  | Skelbrooke | SK04 |  | 2021-01-13 | 8e-05 | 8e-05
Cadmium (Diss) (mg/l) |  | Skelbrooke | SK05 |  | 2021-01-13 | 4e-05 | 4e-05
Cadmium (Diss) (mg/l) |  | Skelbrooke | SK06 |  | 2021-01-13 | 5e-05 | 5e-05
Cadmium (Diss) (mg/l) |  | Skelbrooke | SK07 |  | 2021-01-13 | 7e-05 | 7e-05
Cadmium (Diss) (mg/l) |  | Skelbrooke | SK08 |  | 2021-01-13 | 4e-05 | 4e-05
Cadmium (Diss) (mg/l) |  | Skelbrooke | SK09 |  | 2021-01-13
Cadmium (Diss) (mg/l) |  | Skelbrooke | SK10 |  | 2021-01-13 | 0.00018 | 0.00018
Cadmium (Diss) (mg/l) |  | Skelbrooke | SK11 |  | 2021-01-13 | 6e-05 | 6e-05
Cadmium (Diss) (mg/l) |  | Skelbrooke | SK12 |  | 2021-01-13 | 7e-05 | 7e-05
Cadmium (Diss) (mg/l) |  | Skelbrooke | SK13 |  | 2021-01-13
Cadmium (Diss) (mg/l) |  | Skelbrooke | SK14 |  | 2021-01-13
Cadmium (Diss) (mg/l) |  | Skelbrooke | SK21 |  | 2021-01-13 | 2e-05 | 2e-05
Cadmium (Diss) (mg/l) |  | Skelbrooke | SKSW02 |  | 2021-01-13
Cadmium (Diss) (mg/l) |  | Skelbrooke | SKSW03 |  | 2021-01-13 | 3e-05 | 3e-05
Calcium (Diss) (mg/l) |  | Skelbrooke | SK01 |  | 2021-01-13 | 216 | 216
Calcium (Diss) (mg/l) |  | Skelbrooke | SK02 |  | 2021-01-13
Calcium (Diss) (mg/l) |  | Skelbrooke | SK03 |  | 2021-01-13 | 717 | 717
Calcium (Diss) (mg/l) |  | Skelbrooke | SK04 |  | 2021-01-13 | 259 | 259
Calcium (Diss) (mg/l) |  | Skelbrooke | SK05 |  | 2021-01-13 | 487 | 487
Calcium (Diss) (mg/l) |  | Skelbrooke | SK06 |  | 2021-01-13 | 206 | 206
Calcium (Diss) (mg/l) |  | Skelbrooke | SK07 |  | 2021-01-13 | 186 | 186
Calcium (Diss) (mg/l) |  | Skelbrooke | SK08 |  | 2021-01-13 | 276 | 276
Calcium (Diss) (mg/l) |  | Skelbrooke | SK09 |  | 2021-01-13
Calcium (Diss) (mg/l) |  | Skelbrooke | SK10 |  | 2021-01-13 | 287 | 287
Calcium (Diss) (mg/l) |  | Skelbrooke | SK11 |  | 2021-01-13 | 297 | 297
Calcium (Diss) (mg/l) |  | Skelbrooke | SK12 |  | 2021-01-13 | 289 | 289
Calcium (Diss) (mg/l) |  | Skelbrooke | SK13 |  | 2021-01-13
Calcium (Diss) (mg/l) |  | Skelbrooke | SK14 |  | 2021-01-13
Calcium (Diss) (mg/l) |  | Skelbrooke | SK21 |  | 2021-01-13 | 182 | 182
Calcium (Diss) (mg/l) |  | Skelbrooke | SKSW02 |  | 2021-01-13
Calcium (Diss) (mg/l) |  | Skelbrooke | SKSW03 |  | 2021-01-13 | 262 | 262
Chloride (mg/l) |  | Skelbrooke | SK01 |  | 2021-01-13 | 57 | 57
Chloride (mg/l) |  | Skelbrooke | SK02 |  | 2021-01-13
Chloride (mg/l) |  | Skelbrooke | SK03 |  | 2021-01-13 | 65 | 65
Chloride (mg/l) |  | Skelbrooke | SK04 |  | 2021-01-13 | 40 | 40
Chloride (mg/l) |  | Skelbrooke | SK05 |  | 2021-01-13 | 29 | 29
Chloride (mg/l) |  | Skelbrooke | SK06 |  | 2021-01-13 | 16 | 16
Chloride (mg/l) |  | Skelbrooke | SK07 |  | 2021-01-13 | 18 | 18
Chloride (mg/l) |  | Skelbrooke | SK08 |  | 2021-01-13 | 85 | 85
Chloride (mg/l) |  | Skelbrooke | SK09 |  | 2021-01-13
Chloride (mg/l) |  | Skelbrooke | SK10 |  | 2021-01-13 | 30 | 30
Chloride (mg/l) |  | Skelbrooke | SK11 |  | 2021-01-13 | 28 | 28
Chloride (mg/l) |  | Skelbrooke | SK12 |  | 2021-01-13 | 24 | 24
Chloride (mg/l) |  | Skelbrooke | SK13 |  | 2021-01-13
Chloride (mg/l) |  | Skelbrooke | SK14 |  | 2021-01-13
Chloride (mg/l) |  | Skelbrooke | SK21 |  | 2021-01-13 | 90 | 90
Chloride (mg/l) |  | Skelbrooke | SKSW02 |  | 2021-01-13
Chloride (mg/l) |  | Skelbrooke | SKSW03 |  | 2021-01-13 | 43 | 43
Chromium (Diss) (mg/l) |  | Skelbrooke | SK01 |  | 2021-01-13 | <0.001 | 0.001
Chromium (Diss) (mg/l) |  | Skelbrooke | SK02 |  | 2021-01-13
Chromium (Diss) (mg/l) |  | Skelbrooke | SK03 |  | 2021-01-13 | <0.001 | 0.001
Chromium (Diss) (mg/l) |  | Skelbrooke | SK04 |  | 2021-01-13 | <0.001 | 0.001
Chromium (Diss) (mg/l) |  | Skelbrooke | SK05 |  | 2021-01-13 | 0.001 | 0.001
Chromium (Diss) (mg/l) |  | Skelbrooke | SK06 |  | 2021-01-13 | <0.001 | 0.001
Chromium (Diss) (mg/l) |  | Skelbrooke | SK07 |  | 2021-01-13 | <0.001 | 0.001
Chromium (Diss) (mg/l) |  | Skelbrooke | SK08 |  | 2021-01-13 | <0.001 | 0.001
Chromium (Diss) (mg/l) |  | Skelbrooke | SK09 |  | 2021-01-13
Chromium (Diss) (mg/l) |  | Skelbrooke | SK10 |  | 2021-01-13 | <0.001 | 0.001
Chromium (Diss) (mg/l) |  | Skelbrooke | SK11 |  | 2021-01-13 | <0.001 | 0.001
Chromium (Diss) (mg/l) |  | Skelbrooke | SK12 |  | 2021-01-13 | <0.001 | 0.001
Chromium (Diss) (mg/l) |  | Skelbrooke | SK13 |  | 2021-01-13
Chromium (Diss) (mg/l) |  | Skelbrooke | SK14 |  | 2021-01-13
Chromium (Diss) (mg/l) |  | Skelbrooke | SK21 |  | 2021-01-13 | <0.001 | 0.001
Chromium (Diss) (mg/l) |  | Skelbrooke | SKSW02 |  | 2021-01-13
Chromium (Diss) (mg/l) |  | Skelbrooke | SKSW03 |  | 2021-01-13 | <0.001 | 0.001
COD (mg/l) |  | Skelbrooke | SK01 |  | 2021-01-13 | 16 | 16
COD (mg/l) |  | Skelbrooke | SK02 |  | 2021-01-13
COD (mg/l) |  | Skelbrooke | SK03 |  | 2021-01-13 | 24 | 24
COD (mg/l) |  | Skelbrooke | SK04 |  | 2021-01-13 | 7 | 7
COD (mg/l) |  | Skelbrooke | SK05 |  | 2021-01-13 | 7 | 7
COD (mg/l) |  | Skelbrooke | SK06 |  | 2021-01-13 | 13 | 13
COD (mg/l) |  | Skelbrooke | SK07 |  | 2021-01-13 | 12 | 12
COD (mg/l) |  | Skelbrooke | SK08 |  | 2021-01-13 | 14 | 14
COD (mg/l) |  | Skelbrooke | SK09 |  | 2021-01-13
COD (mg/l) |  | Skelbrooke | SK10 |  | 2021-01-13 | 12 | 12
COD (mg/l) |  | Skelbrooke | SK11 |  | 2021-01-13 | 15 | 15
COD (mg/l) |  | Skelbrooke | SK12 |  | 2021-01-13 | 13 | 13
COD (mg/l) |  | Skelbrooke | SK13 |  | 2021-01-13
COD (mg/l) |  | Skelbrooke | SK14 |  | 2021-01-13
COD (mg/l) |  | Skelbrooke | SK21 |  | 2021-01-13 | 7 | 7
COD (mg/l) |  | Skelbrooke | SKSW02 |  | 2021-01-13
COD (mg/l) |  | Skelbrooke | SKSW03 |  | 2021-01-13 | 19 | 19
Conductivity (Field) (uS / cm) |  | Skelbrooke | SK01 |  | 2021-01-13
Conductivity (Field) (uS / cm) |  | Skelbrooke | SK02 |  | 2021-01-13
Conductivity (Field) (uS / cm) |  | Skelbrooke | SK03 |  | 2021-01-13
Conductivity (Field) (uS / cm) |  | Skelbrooke | SK04 |  | 2021-01-13
Conductivity (Field) (uS / cm) |  | Skelbrooke | SK05 |  | 2021-01-13
Conductivity (Field) (uS / cm) |  | Skelbrooke | SK06 |  | 2021-01-13
Conductivity (Field) (uS / cm) |  | Skelbrooke | SK07 |  | 2021-01-13
Conductivity (Field) (uS / cm) |  | Skelbrooke | SK08 |  | 2021-01-13
Conductivity (Field) (uS / cm) |  | Skelbrooke | SK09 |  | 2021-01-13
Conductivity (Field) (uS / cm) |  | Skelbrooke | SK10 |  | 2021-01-13
Conductivity (Field) (uS / cm) |  | Skelbrooke | SK11 |  | 2021-01-13
Conductivity (Field) (uS / cm) |  | Skelbrooke | SK12 |  | 2021-01-13
Conductivity (Field) (uS / cm) |  | Skelbrooke | SK13 |  | 2021-01-13
Conductivity (Field) (uS / cm) |  | Skelbrooke | SK14 |  | 2021-01-13
Conductivity (Field) (uS / cm) |  | Skelbrooke | SK21 |  | 2021-01-13
Conductivity (Field) (uS / cm) |  | Skelbrooke | SKSW02 |  | 2021-01-13
Conductivity (Field) (uS / cm) |  | Skelbrooke | SKSW03 |  | 2021-01-13
Conductivity (uS / cm) |  | Skelbrooke | SK01 |  | 2021-01-13 | 1580 | 1580
Conductivity (uS / cm) |  | Skelbrooke | SK02 |  | 2021-01-13
Conductivity (uS / cm) |  | Skelbrooke | SK03 |  | 2021-01-13 | 2920 | 2920
Conductivity (uS / cm) |  | Skelbrooke | SK04 |  | 2021-01-13 | 1700 | 1700
Conductivity (uS / cm) |  | Skelbrooke | SK05 |  | 2021-01-13 | 2180 | 2180
Conductivity (uS / cm) |  | Skelbrooke | SK06 |  | 2021-01-13 | 1200 | 1200
Conductivity (uS / cm) |  | Skelbrooke | SK07 |  | 2021-01-13 | 1090 | 1090
Conductivity (uS / cm) |  | Skelbrooke | SK08 |  | 2021-01-13 | 1620 | 1620
Conductivity (uS / cm) |  | Skelbrooke | SK09 |  | 2021-01-13
Conductivity (uS / cm) |  | Skelbrooke | SK10 |  | 2021-01-13 | 1660 | 1660
Conductivity (uS / cm) |  | Skelbrooke | SK11 |  | 2021-01-13 | 1580 | 1580
Conductivity (uS / cm) |  | Skelbrooke | SK12 |  | 2021-01-13 | 1610 | 1610
Conductivity (uS / cm) |  | Skelbrooke | SK13 |  | 2021-01-13
Conductivity (uS / cm) |  | Skelbrooke | SK14 |  | 2021-01-13
Conductivity (uS / cm) |  | Skelbrooke | SK21 |  | 2021-01-13 | 1390 | 1390
Conductivity (uS / cm) |  | Skelbrooke | SKSW02 |  | 2021-01-13
Conductivity (uS / cm) |  | Skelbrooke | SKSW03 |  | 2021-01-13 | 1600 | 1600
Copper (Diss) (mg/l) |  | Skelbrooke | SK01 |  | 2021-01-13 | 0.027 | 0.027
Copper (Diss) (mg/l) |  | Skelbrooke | SK02 |  | 2021-01-13
Copper (Diss) (mg/l) |  | Skelbrooke | SK03 |  | 2021-01-13 | <0.001 | 0.001
Copper (Diss) (mg/l) |  | Skelbrooke | SK04 |  | 2021-01-13 | 0.003 | 0.003
Copper (Diss) (mg/l) |  | Skelbrooke | SK05 |  | 2021-01-13 | 0.002 | 0.002
Copper (Diss) (mg/l) |  | Skelbrooke | SK06 |  | 2021-01-13 | 0.005 | 0.005
Copper (Diss) (mg/l) |  | Skelbrooke | SK07 |  | 2021-01-13 | 0.005 | 0.005
Copper (Diss) (mg/l) |  | Skelbrooke | SK08 |  | 2021-01-13 | 0.003 | 0.003
Copper (Diss) (mg/l) |  | Skelbrooke | SK09 |  | 2021-01-13
Copper (Diss) (mg/l) |  | Skelbrooke | SK10 |  | 2021-01-13 | 0.005 | 0.005
Copper (Diss) (mg/l) |  | Skelbrooke | SK11 |  | 2021-01-13 | 0.003 | 0.003
Copper (Diss) (mg/l) |  | Skelbrooke | SK12 |  | 2021-01-13 | 0.006 | 0.006
Copper (Diss) (mg/l) |  | Skelbrooke | SK13 |  | 2021-01-13
Copper (Diss) (mg/l) |  | Skelbrooke | SK14 |  | 2021-01-13
Copper (Diss) (mg/l) |  | Skelbrooke | SK21 |  | 2021-01-13 | 0.002 | 0.002
Copper (Diss) (mg/l) |  | Skelbrooke | SKSW02 |  | 2021-01-13
Copper (Diss) (mg/l) |  | Skelbrooke | SKSW03 |  | 2021-01-13 | 0.005 | 0.005
Dissolved Oxygen (Lab) (mg/l) |  | Skelbrooke | SK01 |  | 2021-01-13 | 8 | 8
Dissolved Oxygen (Lab) (mg/l) |  | Skelbrooke | SK02 |  | 2021-01-13
Dissolved Oxygen (Lab) (mg/l) |  | Skelbrooke | SK03 |  | 2021-01-13 | 2 | 2
Dissolved Oxygen (Lab) (mg/l) |  | Skelbrooke | SK04 |  | 2021-01-13 | 3.8 | 3.8
Dissolved Oxygen (Lab) (mg/l) |  | Skelbrooke | SK05 |  | 2021-01-13 | 9 | 9
Dissolved Oxygen (Lab) (mg/l) |  | Skelbrooke | SK06 |  | 2021-01-13 | 5.5 | 5.5
Dissolved Oxygen (Lab) (mg/l) |  | Skelbrooke | SK07 |  | 2021-01-13 | 6.4 | 6.4
Dissolved Oxygen (Lab) (mg/l) |  | Skelbrooke | SK08 |  | 2021-01-13 | 6.5 | 6.5
Dissolved Oxygen (Lab) (mg/l) |  | Skelbrooke | SK09 |  | 2021-01-13
Dissolved Oxygen (Lab) (mg/l) |  | Skelbrooke | SK10 |  | 2021-01-13 | 6.6 | 6.6
Dissolved Oxygen (Lab) (mg/l) |  | Skelbrooke | SK11 |  | 2021-01-13 | 9 | 9
Dissolved Oxygen (Lab) (mg/l) |  | Skelbrooke | SK12 |  | 2021-01-13 | 8.6 | 8.6
Dissolved Oxygen (Lab) (mg/l) |  | Skelbrooke | SK13 |  | 2021-01-13
Dissolved Oxygen (Lab) (mg/l) |  | Skelbrooke | SK14 |  | 2021-01-13
Dissolved Oxygen (Lab) (mg/l) |  | Skelbrooke | SK21 |  | 2021-01-13 | 5.3 | 5.3
Dissolved Oxygen (Lab) (mg/l) |  | Skelbrooke | SKSW02 |  | 2021-01-13
Dissolved Oxygen (Lab) (mg/l) |  | Skelbrooke | SKSW03 |  | 2021-01-13 | 5.5 | 5.5
Ethyl Benzene (ug/l) |  | Skelbrooke | SK01 |  | 2021-01-13 | <1 | 1
Ethyl Benzene (ug/l) |  | Skelbrooke | SK02 |  | 2021-01-13
Ethyl Benzene (ug/l) |  | Skelbrooke | SK03 |  | 2021-01-13 | <1 | 1
Ethyl Benzene (ug/l) |  | Skelbrooke | SK04 |  | 2021-01-13
Ethyl Benzene (ug/l) |  | Skelbrooke | SK05 |  | 2021-01-13
Ethyl Benzene (ug/l) |  | Skelbrooke | SK06 |  | 2021-01-13
Ethyl Benzene (ug/l) |  | Skelbrooke | SK07 |  | 2021-01-13
Ethyl Benzene (ug/l) |  | Skelbrooke | SK08 |  | 2021-01-13
Ethyl Benzene (ug/l) |  | Skelbrooke | SK09 |  | 2021-01-13
Ethyl Benzene (ug/l) |  | Skelbrooke | SK10 |  | 2021-01-13
Ethyl Benzene (ug/l) |  | Skelbrooke | SK11 |  | 2021-01-13
Ethyl Benzene (ug/l) |  | Skelbrooke | SK12 |  | 2021-01-13
Ethyl Benzene (ug/l) |  | Skelbrooke | SK13 |  | 2021-01-13
Ethyl Benzene (ug/l) |  | Skelbrooke | SK14 |  | 2021-01-13
Ethyl Benzene (ug/l) |  | Skelbrooke | SK21 |  | 2021-01-13
Ethyl Benzene (ug/l) |  | Skelbrooke | SKSW02 |  | 2021-01-13
Ethyl Benzene (ug/l) |  | Skelbrooke | SKSW03 |  | 2021-01-13 | <1 | 1
Iron (Diss) (mg/l) |  | Skelbrooke | SK01 |  | 2021-01-13 | <0.01 | 0.01
Iron (Diss) (mg/l) |  | Skelbrooke | SK02 |  | 2021-01-13
Iron (Diss) (mg/l) |  | Skelbrooke | SK03 |  | 2021-01-13 | <0.01 | 0.01
Iron (Diss) (mg/l) |  | Skelbrooke | SK04 |  | 2021-01-13 | <0.01 | 0.01
Iron (Diss) (mg/l) |  | Skelbrooke | SK05 |  | 2021-01-13 | 0.01 | 0.01
Iron (Diss) (mg/l) |  | Skelbrooke | SK06 |  | 2021-01-13 | <0.01 | 0.01
Iron (Diss) (mg/l) |  | Skelbrooke | SK07 |  | 2021-01-13 | <0.01 | 0.01
Iron (Diss) (mg/l) |  | Skelbrooke | SK08 |  | 2021-01-13 | <0.01 | 0.01
Iron (Diss) (mg/l) |  | Skelbrooke | SK09 |  | 2021-01-13
Iron (Diss) (mg/l) |  | Skelbrooke | SK10 |  | 2021-01-13 | <0.01 | 0.01
Iron (Diss) (mg/l) |  | Skelbrooke | SK11 |  | 2021-01-13 | <0.01 | 0.01
Iron (Diss) (mg/l) |  | Skelbrooke | SK12 |  | 2021-01-13 | <0.01 | 0.01
Iron (Diss) (mg/l) |  | Skelbrooke | SK13 |  | 2021-01-13
Iron (Diss) (mg/l) |  | Skelbrooke | SK14 |  | 2021-01-13
Iron (Diss) (mg/l) |  | Skelbrooke | SK21 |  | 2021-01-13 | <0.01 | 0.01
Iron (Diss) (mg/l) |  | Skelbrooke | SKSW02 |  | 2021-01-13
Iron (Diss) (mg/l) |  | Skelbrooke | SKSW03 |  | 2021-01-13 | 0.01 | 0.01
Lead (Diss) (mg/l) |  | Skelbrooke | SK01 |  | 2021-01-13 | <0.001 | 0.001
Lead (Diss) (mg/l) |  | Skelbrooke | SK02 |  | 2021-01-13
Lead (Diss) (mg/l) |  | Skelbrooke | SK03 |  | 2021-01-13 | <0.001 | 0.001
Lead (Diss) (mg/l) |  | Skelbrooke | SK04 |  | 2021-01-13 | <0.001 | 0.001
Lead (Diss) (mg/l) |  | Skelbrooke | SK05 |  | 2021-01-13 | <0.001 | 0.001
Lead (Diss) (mg/l) |  | Skelbrooke | SK06 |  | 2021-01-13 | <0.001 | 0.001
Lead (Diss) (mg/l) |  | Skelbrooke | SK07 |  | 2021-01-13 | <0.001 | 0.001
Lead (Diss) (mg/l) |  | Skelbrooke | SK08 |  | 2021-01-13 | <0.001 | 0.001
Lead (Diss) (mg/l) |  | Skelbrooke | SK09 |  | 2021-01-13
Lead (Diss) (mg/l) |  | Skelbrooke | SK10 |  | 2021-01-13 | <0.001 | 0.001
Lead (Diss) (mg/l) |  | Skelbrooke | SK11 |  | 2021-01-13 | <0.001 | 0.001
Lead (Diss) (mg/l) |  | Skelbrooke | SK12 |  | 2021-01-13 | <0.001 | 0.001
Lead (Diss) (mg/l) |  | Skelbrooke | SK13 |  | 2021-01-13
Lead (Diss) (mg/l) |  | Skelbrooke | SK14 |  | 2021-01-13
Lead (Diss) (mg/l) |  | Skelbrooke | SK21 |  | 2021-01-13 | <0.001 | 0.001
Lead (Diss) (mg/l) |  | Skelbrooke | SKSW02 |  | 2021-01-13
Lead (Diss) (mg/l) |  | Skelbrooke | SKSW03 |  | 2021-01-13 | <0.001 | 0.001
m,p-xylene (ug/l) |  | Skelbrooke | SK01 |  | 2021-01-13 | <1 | 1
m,p-xylene (ug/l) |  | Skelbrooke | SK02 |  | 2021-01-13
m,p-xylene (ug/l) |  | Skelbrooke | SK03 |  | 2021-01-13 | 1 | 0.75
m,p-xylene (ug/l) |  | Skelbrooke | SK04 |  | 2021-01-13
m,p-xylene (ug/l) |  | Skelbrooke | SK05 |  | 2021-01-13
m,p-xylene (ug/l) |  | Skelbrooke | SK06 |  | 2021-01-13
m,p-xylene (ug/l) |  | Skelbrooke | SK07 |  | 2021-01-13
m,p-xylene (ug/l) |  | Skelbrooke | SK08 |  | 2021-01-13
m,p-xylene (ug/l) |  | Skelbrooke | SK09 |  | 2021-01-13
m,p-xylene (ug/l) |  | Skelbrooke | SK10 |  | 2021-01-13
m,p-xylene (ug/l) |  | Skelbrooke | SK11 |  | 2021-01-13
m,p-xylene (ug/l) |  | Skelbrooke | SK12 |  | 2021-01-13
m,p-xylene (ug/l) |  | Skelbrooke | SK13 |  | 2021-01-13
m,p-xylene (ug/l) |  | Skelbrooke | SK14 |  | 2021-01-13
m,p-xylene (ug/l) |  | Skelbrooke | SK21 |  | 2021-01-13
m,p-xylene (ug/l) |  | Skelbrooke | SKSW02 |  | 2021-01-13
m,p-xylene (ug/l) |  | Skelbrooke | SKSW03 |  | 2021-01-13 | <1 | 1
Magnesium (Diss) (mg/l) |  | Skelbrooke | SK01 |  | 2021-01-13 | 103 | 103
Magnesium (Diss) (mg/l) |  | Skelbrooke | SK02 |  | 2021-01-13
Magnesium (Diss) (mg/l) |  | Skelbrooke | SK03 |  | 2021-01-13 | 115 | 115
Magnesium (Diss) (mg/l) |  | Skelbrooke | SK04 |  | 2021-01-13 | 105 | 105
Magnesium (Diss) (mg/l) |  | Skelbrooke | SK05 |  | 2021-01-13 | 98 | 98
Magnesium (Diss) (mg/l) |  | Skelbrooke | SK06 |  | 2021-01-13 | 55 | 55
Magnesium (Diss) (mg/l) |  | Skelbrooke | SK07 |  | 2021-01-13 | 44 | 44
Magnesium (Diss) (mg/l) |  | Skelbrooke | SK08 |  | 2021-01-13 | 76 | 76
Magnesium (Diss) (mg/l) |  | Skelbrooke | SK09 |  | 2021-01-13
Magnesium (Diss) (mg/l) |  | Skelbrooke | SK10 |  | 2021-01-13 | 79 | 79
Magnesium (Diss) (mg/l) |  | Skelbrooke | SK11 |  | 2021-01-13 | 64 | 64
Magnesium (Diss) (mg/l) |  | Skelbrooke | SK12 |  | 2021-01-13 | 82 | 82
Magnesium (Diss) (mg/l) |  | Skelbrooke | SK13 |  | 2021-01-13
Magnesium (Diss) (mg/l) |  | Skelbrooke | SK14 |  | 2021-01-13
Magnesium (Diss) (mg/l) |  | Skelbrooke | SK21 |  | 2021-01-13 | 66 | 66
Magnesium (Diss) (mg/l) |  | Skelbrooke | SKSW02 |  | 2021-01-13
Magnesium (Diss) (mg/l) |  | Skelbrooke | SKSW03 |  | 2021-01-13 | 78 | 78
Manganese (Diss) (mg/l) |  | Skelbrooke | SK01 |  | 2021-01-13 | 0.005 | 0.005
Manganese (Diss) (mg/l) |  | Skelbrooke | SK02 |  | 2021-01-13
Manganese (Diss) (mg/l) |  | Skelbrooke | SK03 |  | 2021-01-13 | 0.308 | 0.308
Manganese (Diss) (mg/l) |  | Skelbrooke | SK04 |  | 2021-01-13 | 0.253 | 0.253
Manganese (Diss) (mg/l) |  | Skelbrooke | SK05 |  | 2021-01-13 | <0.002 | 0.002
Manganese (Diss) (mg/l) |  | Skelbrooke | SK06 |  | 2021-01-13 | 0.028 | 0.028
Manganese (Diss) (mg/l) |  | Skelbrooke | SK07 |  | 2021-01-13 | <0.002 | 0.002
Manganese (Diss) (mg/l) |  | Skelbrooke | SK08 |  | 2021-01-13 | 0.058 | 0.058
Manganese (Diss) (mg/l) |  | Skelbrooke | SK09 |  | 2021-01-13
Manganese (Diss) (mg/l) |  | Skelbrooke | SK10 |  | 2021-01-13 | 0.005 | 0.005
Manganese (Diss) (mg/l) |  | Skelbrooke | SK11 |  | 2021-01-13 | <0.002 | 0.002
Manganese (Diss) (mg/l) |  | Skelbrooke | SK12 |  | 2021-01-13 | 0.051 | 0.051
Manganese (Diss) (mg/l) |  | Skelbrooke | SK13 |  | 2021-01-13
Manganese (Diss) (mg/l) |  | Skelbrooke | SK14 |  | 2021-01-13
Manganese (Diss) (mg/l) |  | Skelbrooke | SK21 |  | 2021-01-13 | <0.002 | 0.002
Manganese (Diss) (mg/l) |  | Skelbrooke | SKSW02 |  | 2021-01-13
Manganese (Diss) (mg/l) |  | Skelbrooke | SKSW03 |  | 2021-01-13 | 0.09 | 0.09
MCPP (Mecoprop) (UG/L) |  | Skelbrooke | SK01 |  | 2021-01-13 | <0.02 | 0.02
MCPP (Mecoprop) (UG/L) |  | Skelbrooke | SK02 |  | 2021-01-13
MCPP (Mecoprop) (UG/L) |  | Skelbrooke | SK03 |  | 2021-01-13 | <0.02 | 0.02
MCPP (Mecoprop) (UG/L) |  | Skelbrooke | SK04 |  | 2021-01-13
MCPP (Mecoprop) (UG/L) |  | Skelbrooke | SK05 |  | 2021-01-13
MCPP (Mecoprop) (UG/L) |  | Skelbrooke | SK06 |  | 2021-01-13
MCPP (Mecoprop) (UG/L) |  | Skelbrooke | SK07 |  | 2021-01-13
MCPP (Mecoprop) (UG/L) |  | Skelbrooke | SK08 |  | 2021-01-13
MCPP (Mecoprop) (UG/L) |  | Skelbrooke | SK09 |  | 2021-01-13
MCPP (Mecoprop) (UG/L) |  | Skelbrooke | SK10 |  | 2021-01-13
MCPP (Mecoprop) (UG/L) |  | Skelbrooke | SK11 |  | 2021-01-13
MCPP (Mecoprop) (UG/L) |  | Skelbrooke | SK12 |  | 2021-01-13
MCPP (Mecoprop) (UG/L) |  | Skelbrooke | SK13 |  | 2021-01-13
MCPP (Mecoprop) (UG/L) |  | Skelbrooke | SK14 |  | 2021-01-13
MCPP (Mecoprop) (UG/L) |  | Skelbrooke | SK21 |  | 2021-01-13
MCPP (Mecoprop) (UG/L) |  | Skelbrooke | SKSW02 |  | 2021-01-13
MCPP (Mecoprop) (UG/L) |  | Skelbrooke | SKSW03 |  | 2021-01-13 | 0.1 | 0.1
Nickel (Diss) (mg/l) |  | Skelbrooke | SK01 |  | 2021-01-13 | 0.002 | 0.002
Nickel (Diss) (mg/l) |  | Skelbrooke | SK02 |  | 2021-01-13
Nickel (Diss) (mg/l) |  | Skelbrooke | SK03 |  | 2021-01-13 | 0.003 | 0.003
Nickel (Diss) (mg/l) |  | Skelbrooke | SK04 |  | 2021-01-13 | 0.003 | 0.003
Nickel (Diss) (mg/l) |  | Skelbrooke | SK05 |  | 2021-01-13 | 0.001 | 0.001
Nickel (Diss) (mg/l) |  | Skelbrooke | SK06 |  | 2021-01-13 | 0.002 | 0.002
Nickel (Diss) (mg/l) |  | Skelbrooke | SK07 |  | 2021-01-13 | 0.001 | 0.001
Nickel (Diss) (mg/l) |  | Skelbrooke | SK08 |  | 2021-01-13 | 0.001 | 0.001
Nickel (Diss) (mg/l) |  | Skelbrooke | SK09 |  | 2021-01-13
Nickel (Diss) (mg/l) |  | Skelbrooke | SK10 |  | 2021-01-13 | 0.001 | 0.001
Nickel (Diss) (mg/l) |  | Skelbrooke | SK11 |  | 2021-01-13 | 0.001 | 0.001
Nickel (Diss) (mg/l) |  | Skelbrooke | SK12 |  | 2021-01-13 | 0.001 | 0.001
Nickel (Diss) (mg/l) |  | Skelbrooke | SK13 |  | 2021-01-13
Nickel (Diss) (mg/l) |  | Skelbrooke | SK14 |  | 2021-01-13
Nickel (Diss) (mg/l) |  | Skelbrooke | SK21 |  | 2021-01-13 | <0.001 | 0.001
Nickel (Diss) (mg/l) |  | Skelbrooke | SKSW02 |  | 2021-01-13
Nickel (Diss) (mg/l) |  | Skelbrooke | SKSW03 |  | 2021-01-13 | 0.002 | 0.002
o-xylene (ug/l) |  | Skelbrooke | SK01 |  | 2021-01-13 | <1 | 1
o-xylene (ug/l) |  | Skelbrooke | SK02 |  | 2021-01-13
o-xylene (ug/l) |  | Skelbrooke | SK03 |  | 2021-01-13 | <1 | 1
o-xylene (ug/l) |  | Skelbrooke | SK04 |  | 2021-01-13
o-xylene (ug/l) |  | Skelbrooke | SK05 |  | 2021-01-13
o-xylene (ug/l) |  | Skelbrooke | SK06 |  | 2021-01-13
o-xylene (ug/l) |  | Skelbrooke | SK07 |  | 2021-01-13
o-xylene (ug/l) |  | Skelbrooke | SK08 |  | 2021-01-13
o-xylene (ug/l) |  | Skelbrooke | SK09 |  | 2021-01-13
o-xylene (ug/l) |  | Skelbrooke | SK10 |  | 2021-01-13
o-xylene (ug/l) |  | Skelbrooke | SK11 |  | 2021-01-13
o-xylene (ug/l) |  | Skelbrooke | SK12 |  | 2021-01-13
o-xylene (ug/l) |  | Skelbrooke | SK13 |  | 2021-01-13
o-xylene (ug/l) |  | Skelbrooke | SK14 |  | 2021-01-13
o-xylene (ug/l) |  | Skelbrooke | SK21 |  | 2021-01-13
o-xylene (ug/l) |  | Skelbrooke | SKSW02 |  | 2021-01-13
o-xylene (ug/l) |  | Skelbrooke | SKSW03 |  | 2021-01-13 | <1 | 1
pH (Field) |  | Skelbrooke | SK01 |  | 2021-01-13
pH (Field) |  | Skelbrooke | SK02 |  | 2021-01-13
pH (Field) |  | Skelbrooke | SK03 |  | 2021-01-13
pH (Field) |  | Skelbrooke | SK04 |  | 2021-01-13
pH (Field) |  | Skelbrooke | SK05 |  | 2021-01-13
pH (Field) |  | Skelbrooke | SK06 |  | 2021-01-13
pH (Field) |  | Skelbrooke | SK07 |  | 2021-01-13
pH (Field) |  | Skelbrooke | SK08 |  | 2021-01-13
pH (Field) |  | Skelbrooke | SK09 |  | 2021-01-13
pH (Field) |  | Skelbrooke | SK10 |  | 2021-01-13
pH (Field) |  | Skelbrooke | SK11 |  | 2021-01-13
pH (Field) |  | Skelbrooke | SK12 |  | 2021-01-13
pH (Field) |  | Skelbrooke | SK13 |  | 2021-01-13
pH (Field) |  | Skelbrooke | SK14 |  | 2021-01-13
pH (Field) |  | Skelbrooke | SK21 |  | 2021-01-13
pH (Field) |  | Skelbrooke | SKSW02 |  | 2021-01-13
pH (Field) |  | Skelbrooke | SKSW03 |  | 2021-01-13
pH (Lab) |  | Skelbrooke | SK01 |  | 2021-01-13 | 7.4 | 7.4
pH (Lab) |  | Skelbrooke | SK02 |  | 2021-01-13
pH (Lab) |  | Skelbrooke | SK03 |  | 2021-01-13 | 7.8 | 7.8
pH (Lab) |  | Skelbrooke | SK04 |  | 2021-01-13 | 7.7 | 7.7
pH (Lab) |  | Skelbrooke | SK05 |  | 2021-01-13 | 7.6 | 7.6
pH (Lab) |  | Skelbrooke | SK06 |  | 2021-01-13 | 7.8 | 7.8
pH (Lab) |  | Skelbrooke | SK07 |  | 2021-01-13 | 7.9 | 7.9
pH (Lab) |  | Skelbrooke | SK08 |  | 2021-01-13 | 7.6 | 7.6
pH (Lab) |  | Skelbrooke | SK09 |  | 2021-01-13
pH (Lab) |  | Skelbrooke | SK10 |  | 2021-01-13 | 7.6 | 7.6
pH (Lab) |  | Skelbrooke | SK11 |  | 2021-01-13 | 7.6 | 7.6
pH (Lab) |  | Skelbrooke | SK12 |  | 2021-01-13 | 7.7 | 7.7
pH (Lab) |  | Skelbrooke | SK13 |  | 2021-01-13
pH (Lab) |  | Skelbrooke | SK14 |  | 2021-01-13
pH (Lab) |  | Skelbrooke | SK21 |  | 2021-01-13 | 7.4 | 7.4
pH (Lab) |  | Skelbrooke | SKSW02 |  | 2021-01-13
pH (Lab) |  | Skelbrooke | SKSW03 |  | 2021-01-13 | 7.5 | 7.5
Potassium (Diss) (mg/l) |  | Skelbrooke | SK01 |  | 2021-01-13 | 5 | 5
Potassium (Diss) (mg/l) |  | Skelbrooke | SK02 |  | 2021-01-13
Potassium (Diss) (mg/l) |  | Skelbrooke | SK03 |  | 2021-01-13 | 9 | 9
Potassium (Diss) (mg/l) |  | Skelbrooke | SK04 |  | 2021-01-13 | 2 | 2
Potassium (Diss) (mg/l) |  | Skelbrooke | SK05 |  | 2021-01-13 | 5 | 5
Potassium (Diss) (mg/l) |  | Skelbrooke | SK06 |  | 2021-01-13 | 5 | 5
Potassium (Diss) (mg/l) |  | Skelbrooke | SK07 |  | 2021-01-13 | 3 | 3
Potassium (Diss) (mg/l) |  | Skelbrooke | SK08 |  | 2021-01-13 | 6 | 6
Potassium (Diss) (mg/l) |  | Skelbrooke | SK09 |  | 2021-01-13
Potassium (Diss) (mg/l) |  | Skelbrooke | SK10 |  | 2021-01-13 | 4 | 4
Potassium (Diss) (mg/l) |  | Skelbrooke | SK11 |  | 2021-01-13 | 7 | 7
Potassium (Diss) (mg/l) |  | Skelbrooke | SK12 |  | 2021-01-13 | 3 | 3
Potassium (Diss) (mg/l) |  | Skelbrooke | SK13 |  | 2021-01-13
Potassium (Diss) (mg/l) |  | Skelbrooke | SK14 |  | 2021-01-13
Potassium (Diss) (mg/l) |  | Skelbrooke | SK21 |  | 2021-01-13 | 2 | 2
Potassium (Diss) (mg/l) |  | Skelbrooke | SKSW02 |  | 2021-01-13
Potassium (Diss) (mg/l) |  | Skelbrooke | SKSW03 |  | 2021-01-13 | 6 | 6
Sodium (Diss) (mg/l) |  | Skelbrooke | SK01 |  | 2021-01-13 | 24 | 24
Sodium (Diss) (mg/l) |  | Skelbrooke | SK02 |  | 2021-01-13
Sodium (Diss) (mg/l) |  | Skelbrooke | SK03 |  | 2021-01-13 | 40 | 40
Sodium (Diss) (mg/l) |  | Skelbrooke | SK04 |  | 2021-01-13 | 19 | 19
Sodium (Diss) (mg/l) |  | Skelbrooke | SK05 |  | 2021-01-13 | 21 | 21
Sodium (Diss) (mg/l) |  | Skelbrooke | SK06 |  | 2021-01-13 | 16 | 16
Sodium (Diss) (mg/l) |  | Skelbrooke | SK07 |  | 2021-01-13 | 14 | 14
Sodium (Diss) (mg/l) |  | Skelbrooke | SK08 |  | 2021-01-13 | 47 | 47
Sodium (Diss) (mg/l) |  | Skelbrooke | SK09 |  | 2021-01-13
Sodium (Diss) (mg/l) |  | Skelbrooke | SK10 |  | 2021-01-13 | 20 | 20
Sodium (Diss) (mg/l) |  | Skelbrooke | SK11 |  | 2021-01-13 | 20 | 20
Sodium (Diss) (mg/l) |  | Skelbrooke | SK12 |  | 2021-01-13 | 16 | 16
Sodium (Diss) (mg/l) |  | Skelbrooke | SK13 |  | 2021-01-13
Sodium (Diss) (mg/l) |  | Skelbrooke | SK14 |  | 2021-01-13
Sodium (Diss) (mg/l) |  | Skelbrooke | SK21 |  | 2021-01-13 | 36 | 36
Sodium (Diss) (mg/l) |  | Skelbrooke | SKSW02 |  | 2021-01-13
Sodium (Diss) (mg/l) |  | Skelbrooke | SKSW03 |  | 2021-01-13 | 27 | 27
Toluene (ug/l) |  | Skelbrooke | SK01 |  | 2021-01-13 | <1 | 1
Toluene (ug/l) |  | Skelbrooke | SK02 |  | 2021-01-13
Toluene (ug/l) |  | Skelbrooke | SK03 |  | 2021-01-13 | 3 | 3
Toluene (ug/l) |  | Skelbrooke | SK04 |  | 2021-01-13
Toluene (ug/l) |  | Skelbrooke | SK05 |  | 2021-01-13
Toluene (ug/l) |  | Skelbrooke | SK06 |  | 2021-01-13
Toluene (ug/l) |  | Skelbrooke | SK07 |  | 2021-01-13
Toluene (ug/l) |  | Skelbrooke | SK08 |  | 2021-01-13
Toluene (ug/l) |  | Skelbrooke | SK09 |  | 2021-01-13
Toluene (ug/l) |  | Skelbrooke | SK10 |  | 2021-01-13
Toluene (ug/l) |  | Skelbrooke | SK11 |  | 2021-01-13
Toluene (ug/l) |  | Skelbrooke | SK12 |  | 2021-01-13
Toluene (ug/l) |  | Skelbrooke | SK13 |  | 2021-01-13
Toluene (ug/l) |  | Skelbrooke | SK14 |  | 2021-01-13
Toluene (ug/l) |  | Skelbrooke | SK21 |  | 2021-01-13
Toluene (ug/l) |  | Skelbrooke | SKSW02 |  | 2021-01-13
Toluene (ug/l) |  | Skelbrooke | SKSW03 |  | 2021-01-13 | <1 | 1
Total Organic Carbon (mg/l) |  | Skelbrooke | SK01 |  | 2021-01-13 | 5.1 | 5.1
Total Organic Carbon (mg/l) |  | Skelbrooke | SK02 |  | 2021-01-13
Total Organic Carbon (mg/l) |  | Skelbrooke | SK03 |  | 2021-01-13 | 5.4 | 5.4
Total Organic Carbon (mg/l) |  | Skelbrooke | SK04 |  | 2021-01-13 | 2.5 | 2.5
Total Organic Carbon (mg/l) |  | Skelbrooke | SK05 |  | 2021-01-13 | 2.5 | 2.5
Total Organic Carbon (mg/l) |  | Skelbrooke | SK06 |  | 2021-01-13 | 4.1 | 4.1
Total Organic Carbon (mg/l) |  | Skelbrooke | SK07 |  | 2021-01-13 | 3.6 | 3.6
Total Organic Carbon (mg/l) |  | Skelbrooke | SK08 |  | 2021-01-13 | 4.3 | 4.3
Total Organic Carbon (mg/l) |  | Skelbrooke | SK09 |  | 2021-01-13
Total Organic Carbon (mg/l) |  | Skelbrooke | SK10 |  | 2021-01-13 | 4.1 | 4.1
Total Organic Carbon (mg/l) |  | Skelbrooke | SK11 |  | 2021-01-13 | 4.5 | 4.5
Total Organic Carbon (mg/l) |  | Skelbrooke | SK12 |  | 2021-01-13 | 3.7 | 3.7
Total Organic Carbon (mg/l) |  | Skelbrooke | SK13 |  | 2021-01-13
Total Organic Carbon (mg/l) |  | Skelbrooke | SK14 |  | 2021-01-13
Total Organic Carbon (mg/l) |  | Skelbrooke | SK21 |  | 2021-01-13 | 1.5 | 1.5
Total Organic Carbon (mg/l) |  | Skelbrooke | SKSW02 |  | 2021-01-13
Total Organic Carbon (mg/l) |  | Skelbrooke | SKSW03 |  | 2021-01-13 | 5.6 | 5.6
Total Oxidised Nitrogen (mg/l) |  | Skelbrooke | SK01 |  | 2021-01-13 | 19.3 | 19.3
Total Oxidised Nitrogen (mg/l) |  | Skelbrooke | SK02 |  | 2021-01-13
Total Oxidised Nitrogen (mg/l) |  | Skelbrooke | SK03 |  | 2021-01-13 | 6.3 | 6.3
Total Oxidised Nitrogen (mg/l) |  | Skelbrooke | SK04 |  | 2021-01-13 | 19.3 | 19.3
Total Oxidised Nitrogen (mg/l) |  | Skelbrooke | SK05 |  | 2021-01-13 | 11.6 | 11.6
Total Oxidised Nitrogen (mg/l) |  | Skelbrooke | SK06 |  | 2021-01-13 | 7.5 | 7.5
Total Oxidised Nitrogen (mg/l) |  | Skelbrooke | SK07 |  | 2021-01-13 | 14.2 | 14.2
Total Oxidised Nitrogen (mg/l) |  | Skelbrooke | SK08 |  | 2021-01-13 | 32.9 | 32.9
Total Oxidised Nitrogen (mg/l) |  | Skelbrooke | SK09 |  | 2021-01-13
Total Oxidised Nitrogen (mg/l) |  | Skelbrooke | SK10 |  | 2021-01-13 | 24.4 | 24.4
Total Oxidised Nitrogen (mg/l) |  | Skelbrooke | SK11 |  | 2021-01-13 | 28 | 28
Total Oxidised Nitrogen (mg/l) |  | Skelbrooke | SK12 |  | 2021-01-13 | 23.5 | 23.5
Total Oxidised Nitrogen (mg/l) |  | Skelbrooke | SK13 |  | 2021-01-13
Total Oxidised Nitrogen (mg/l) |  | Skelbrooke | SK14 |  | 2021-01-13
Total Oxidised Nitrogen (mg/l) |  | Skelbrooke | SK21 |  | 2021-01-13 | 26.6 | 26.6
Total Oxidised Nitrogen (mg/l) |  | Skelbrooke | SKSW02 |  | 2021-01-13
Total Oxidised Nitrogen (mg/l) |  | Skelbrooke | SKSW03 |  | 2021-01-13 | 33.9 | 33.9
Total Sulphur (Diss) (SO4:mg/l) |  | Skelbrooke | SK01 |  | 2021-01-13 | 300 | 300
Total Sulphur (Diss) (SO4:mg/l) |  | Skelbrooke | SK02 |  | 2021-01-13
Total Sulphur (Diss) (SO4:mg/l) |  | Skelbrooke | SK03 |  | 2021-01-13 | 1900 | 1900
Total Sulphur (Diss) (SO4:mg/l) |  | Skelbrooke | SK04 |  | 2021-01-13 | 493 | 493
Total Sulphur (Diss) (SO4:mg/l) |  | Skelbrooke | SK05 |  | 2021-01-13 | 1010 | 1010
Total Sulphur (Diss) (SO4:mg/l) |  | Skelbrooke | SK06 |  | 2021-01-13 | 244 | 244
Total Sulphur (Diss) (SO4:mg/l) |  | Skelbrooke | SK07 |  | 2021-01-13 | 196 | 196
Total Sulphur (Diss) (SO4:mg/l) |  | Skelbrooke | SK08 |  | 2021-01-13 | 394 | 394
Total Sulphur (Diss) (SO4:mg/l) |  | Skelbrooke | SK09 |  | 2021-01-13
Total Sulphur (Diss) (SO4:mg/l) |  | Skelbrooke | SK10 |  | 2021-01-13 | 440 | 440
Total Sulphur (Diss) (SO4:mg/l) |  | Skelbrooke | SK11 |  | 2021-01-13 | 468 | 468
Total Sulphur (Diss) (SO4:mg/l) |  | Skelbrooke | SK12 |  | 2021-01-13 | 547 | 547
Total Sulphur (Diss) (SO4:mg/l) |  | Skelbrooke | SK13 |  | 2021-01-13
Total Sulphur (Diss) (SO4:mg/l) |  | Skelbrooke | SK14 |  | 2021-01-13
Total Sulphur (Diss) (SO4:mg/l) |  | Skelbrooke | SK21 |  | 2021-01-13 | 233 | 233
Total Sulphur (Diss) (SO4:mg/l) |  | Skelbrooke | SKSW02 |  | 2021-01-13
Total Sulphur (Diss) (SO4:mg/l) |  | Skelbrooke | SKSW03 |  | 2021-01-13 | 363 | 363
Total Xylenes (ug/l) |  | Skelbrooke | SK01 |  | 2021-01-13 | <2 | 2
Total Xylenes (ug/l) |  | Skelbrooke | SK02 |  | 2021-01-13
Total Xylenes (ug/l) |  | Skelbrooke | SK03 |  | 2021-01-13 | <2 | 2
Total Xylenes (ug/l) |  | Skelbrooke | SK04 |  | 2021-01-13
Total Xylenes (ug/l) |  | Skelbrooke | SK05 |  | 2021-01-13
Total Xylenes (ug/l) |  | Skelbrooke | SK06 |  | 2021-01-13
Total Xylenes (ug/l) |  | Skelbrooke | SK07 |  | 2021-01-13
Total Xylenes (ug/l) |  | Skelbrooke | SK08 |  | 2021-01-13
Total Xylenes (ug/l) |  | Skelbrooke | SK09 |  | 2021-01-13
Total Xylenes (ug/l) |  | Skelbrooke | SK10 |  | 2021-01-13
Total Xylenes (ug/l) |  | Skelbrooke | SK11 |  | 2021-01-13
Total Xylenes (ug/l) |  | Skelbrooke | SK12 |  | 2021-01-13
Total Xylenes (ug/l) |  | Skelbrooke | SK13 |  | 2021-01-13
Total Xylenes (ug/l) |  | Skelbrooke | SK14 |  | 2021-01-13
Total Xylenes (ug/l) |  | Skelbrooke | SK21 |  | 2021-01-13
Total Xylenes (ug/l) |  | Skelbrooke | SKSW02 |  | 2021-01-13
Total Xylenes (ug/l) |  | Skelbrooke | SKSW03 |  | 2021-01-13 | <2 | 2
Water Temperature (Deg C) |  | Skelbrooke | SK01 |  | 2021-01-13 | 9.6 | 9.6
Water Temperature (Deg C) |  | Skelbrooke | SK02 |  | 2021-01-13
Water Temperature (Deg C) |  | Skelbrooke | SK03 |  | 2021-01-13 | 9.5 | 9.5
Water Temperature (Deg C) |  | Skelbrooke | SK04 |  | 2021-01-13 | 11.2 | 11.2
Water Temperature (Deg C) |  | Skelbrooke | SK05 |  | 2021-01-13 | 8.2 | 8.2
Water Temperature (Deg C) |  | Skelbrooke | SK06 |  | 2021-01-13 | 9.3 | 9.3
Water Temperature (Deg C) |  | Skelbrooke | SK07 |  | 2021-01-13 | 8.9 | 8.9
Water Temperature (Deg C) |  | Skelbrooke | SK08 |  | 2021-01-13 | 10.8 | 10.8
Water Temperature (Deg C) |  | Skelbrooke | SK09 |  | 2021-01-13 | 9.6 | 9.6
Water Temperature (Deg C) |  | Skelbrooke | SK10 |  | 2021-01-13 | 10.2 | 10.2
Water Temperature (Deg C) |  | Skelbrooke | SK11 |  | 2021-01-13 | 9.6 | 9.6
Water Temperature (Deg C) |  | Skelbrooke | SK12 |  | 2021-01-13 | 9.8 | 9.8
Water Temperature (Deg C) |  | Skelbrooke | SK13 |  | 2021-01-13
Water Temperature (Deg C) |  | Skelbrooke | SK14 |  | 2021-01-13
Water Temperature (Deg C) |  | Skelbrooke | SK21 |  | 2021-01-13 | 9.7 | 9.7
Water Temperature (Deg C) |  | Skelbrooke | SKSW02 |  | 2021-01-13
Water Temperature (Deg C) |  | Skelbrooke | SKSW03 |  | 2021-01-13 | 11.2 | 11.2
Zinc (Diss) (mg/l) |  | Skelbrooke | SK01 |  | 2021-01-13 | 0.016 | 0.016
Zinc (Diss) (mg/l) |  | Skelbrooke | SK02 |  | 2021-01-13
Zinc (Diss) (mg/l) |  | Skelbrooke | SK03 |  | 2021-01-13 | <0.002 | 0.002
Zinc (Diss) (mg/l) |  | Skelbrooke | SK04 |  | 2021-01-13 | 0.004 | 0.004
Zinc (Diss) (mg/l) |  | Skelbrooke | SK05 |  | 2021-01-13 | 0.004 | 0.004
Zinc (Diss) (mg/l) |  | Skelbrooke | SK06 |  | 2021-01-13 | 0.008 | 0.008
Zinc (Diss) (mg/l) |  | Skelbrooke | SK07 |  | 2021-01-13 | 0.006 | 0.006
Zinc (Diss) (mg/l) |  | Skelbrooke | SK08 |  | 2021-01-13 | 0.006 | 0.006
Zinc (Diss) (mg/l) |  | Skelbrooke | SK09 |  | 2021-01-13
Zinc (Diss) (mg/l) |  | Skelbrooke | SK10 |  | 2021-01-13 | 0.004 | 0.004
Zinc (Diss) (mg/l) |  | Skelbrooke | SK11 |  | 2021-01-13 | <0.002 | 0.002
Zinc (Diss) (mg/l) |  | Skelbrooke | SK12 |  | 2021-01-13 | 0.007 | 0.007
Zinc (Diss) (mg/l) |  | Skelbrooke | SK13 |  | 2021-01-13
Zinc (Diss) (mg/l) |  | Skelbrooke | SK14 |  | 2021-01-13
Zinc (Diss) (mg/l) |  | Skelbrooke | SK21 |  | 2021-01-13 | <0.002 | 0.002
Zinc (Diss) (mg/l) |  | Skelbrooke | SKSW02 |  | 2021-01-13
Zinc (Diss) (mg/l) |  | Skelbrooke | SKSW03 |  | 2021-01-13 | 0.006 | 0.006
Alkalinity (CaCO3:mg/l) |  | Skelbrooke | SK04 |  | 2021-02-16
Alkalinity (CaCO3:mg/l) |  | Skelbrooke | SK05 |  | 2021-02-16
Alkalinity (CaCO3:mg/l) |  | Skelbrooke | SK06 |  | 2021-02-16
Ammoniacal Nitrogen (N:mg/l) |  | Skelbrooke | SK04 |  | 2021-02-16
Ammoniacal Nitrogen (N:mg/l) |  | Skelbrooke | SK05 |  | 2021-02-16
Ammoniacal Nitrogen (N:mg/l) |  | Skelbrooke | SK06 |  | 2021-02-16
Ammoniacal Nitrogen as NH4 (mg/l) |  | Skelbrooke | SK04 |  | 2021-02-16
Ammoniacal Nitrogen as NH4 (mg/l) |  | Skelbrooke | SK05 |  | 2021-02-16
Ammoniacal Nitrogen as NH4 (mg/l) |  | Skelbrooke | SK06 |  | 2021-02-16
Benzene (ug/l) |  | Skelbrooke | SK04 |  | 2021-02-16
Benzene (ug/l) |  | Skelbrooke | SK05 |  | 2021-02-16
Benzene (ug/l) |  | Skelbrooke | SK06 |  | 2021-02-16
BOD (mg/l) |  | Skelbrooke | SK04 |  | 2021-02-16
BOD (mg/l) |  | Skelbrooke | SK05 |  | 2021-02-16
BOD (mg/l) |  | Skelbrooke | SK06 |  | 2021-02-16
Cadmium (Diss) (mg/l) |  | Skelbrooke | SK04 |  | 2021-02-16
Cadmium (Diss) (mg/l) |  | Skelbrooke | SK05 |  | 2021-02-16
Cadmium (Diss) (mg/l) |  | Skelbrooke | SK06 |  | 2021-02-16
Calcium (Diss) (mg/l) |  | Skelbrooke | SK04 |  | 2021-02-16
Calcium (Diss) (mg/l) |  | Skelbrooke | SK05 |  | 2021-02-16
Calcium (Diss) (mg/l) |  | Skelbrooke | SK06 |  | 2021-02-16
Chloride (mg/l) |  | Skelbrooke | SK04 |  | 2021-02-16
Chloride (mg/l) |  | Skelbrooke | SK05 |  | 2021-02-16
Chloride (mg/l) |  | Skelbrooke | SK06 |  | 2021-02-16
Chromium (Diss) (mg/l) |  | Skelbrooke | SK04 |  | 2021-02-16
Chromium (Diss) (mg/l) |  | Skelbrooke | SK05 |  | 2021-02-16
Chromium (Diss) (mg/l) |  | Skelbrooke | SK06 |  | 2021-02-16
COD (mg/l) |  | Skelbrooke | SK04 |  | 2021-02-16
COD (mg/l) |  | Skelbrooke | SK05 |  | 2021-02-16
COD (mg/l) |  | Skelbrooke | SK06 |  | 2021-02-16
Conductivity (Field) (uS / cm) |  | Skelbrooke | SK04 |  | 2021-02-16
Conductivity (Field) (uS / cm) |  | Skelbrooke | SK05 |  | 2021-02-16
Conductivity (Field) (uS / cm) |  | Skelbrooke | SK06 |  | 2021-02-16
Conductivity (uS / cm) |  | Skelbrooke | SK04 |  | 2021-02-16
Conductivity (uS / cm) |  | Skelbrooke | SK05 |  | 2021-02-16
Conductivity (uS / cm) |  | Skelbrooke | SK06 |  | 2021-02-16
Copper (Diss) (mg/l) |  | Skelbrooke | SK04 |  | 2021-02-16
Copper (Diss) (mg/l) |  | Skelbrooke | SK05 |  | 2021-02-16
Copper (Diss) (mg/l) |  | Skelbrooke | SK06 |  | 2021-02-16
Dissolved Oxygen (Lab) (mg/l) |  | Skelbrooke | SK04 |  | 2021-02-16
Dissolved Oxygen (Lab) (mg/l) |  | Skelbrooke | SK05 |  | 2021-02-16
Dissolved Oxygen (Lab) (mg/l) |  | Skelbrooke | SK06 |  | 2021-02-16
Ethyl Benzene (ug/l) |  | Skelbrooke | SK04 |  | 2021-02-16
Ethyl Benzene (ug/l) |  | Skelbrooke | SK05 |  | 2021-02-16
Ethyl Benzene (ug/l) |  | Skelbrooke | SK06 |  | 2021-02-16
Iron (Diss) (mg/l) |  | Skelbrooke | SK04 |  | 2021-02-16
Iron (Diss) (mg/l) |  | Skelbrooke | SK05 |  | 2021-02-16
Iron (Diss) (mg/l) |  | Skelbrooke | SK06 |  | 2021-02-16
Lead (Diss) (mg/l) |  | Skelbrooke | SK04 |  | 2021-02-16
Lead (Diss) (mg/l) |  | Skelbrooke | SK05 |  | 2021-02-16
Lead (Diss) (mg/l) |  | Skelbrooke | SK06 |  | 2021-02-16
m,p-xylene (ug/l) |  | Skelbrooke | SK04 |  | 2021-02-16
m,p-xylene (ug/l) |  | Skelbrooke | SK05 |  | 2021-02-16
m,p-xylene (ug/l) |  | Skelbrooke | SK06 |  | 2021-02-16
Magnesium (Diss) (mg/l) |  | Skelbrooke | SK04 |  | 2021-02-16
Magnesium (Diss) (mg/l) |  | Skelbrooke | SK05 |  | 2021-02-16
Magnesium (Diss) (mg/l) |  | Skelbrooke | SK06 |  | 2021-02-16
Manganese (Diss) (mg/l) |  | Skelbrooke | SK04 |  | 2021-02-16
Manganese (Diss) (mg/l) |  | Skelbrooke | SK05 |  | 2021-02-16
Manganese (Diss) (mg/l) |  | Skelbrooke | SK06 |  | 2021-02-16
MCPP (Mecoprop) (UG/L) |  | Skelbrooke | SK04 |  | 2021-02-16
MCPP (Mecoprop) (UG/L) |  | Skelbrooke | SK05 |  | 2021-02-16
MCPP (Mecoprop) (UG/L) |  | Skelbrooke | SK06 |  | 2021-02-16
Nickel (Diss) (mg/l) |  | Skelbrooke | SK04 |  | 2021-02-16
Nickel (Diss) (mg/l) |  | Skelbrooke | SK05 |  | 2021-02-16
Nickel (Diss) (mg/l) |  | Skelbrooke | SK06 |  | 2021-02-16
o-xylene (ug/l) |  | Skelbrooke | SK04 |  | 2021-02-16
o-xylene (ug/l) |  | Skelbrooke | SK05 |  | 2021-02-16
o-xylene (ug/l) |  | Skelbrooke | SK06 |  | 2021-02-16
pH (Field) |  | Skelbrooke | SK04 |  | 2021-02-16
pH (Field) |  | Skelbrooke | SK05 |  | 2021-02-16
pH (Field) |  | Skelbrooke | SK06 |  | 2021-02-16
pH (Lab) |  | Skelbrooke | SK04 |  | 2021-02-16
pH (Lab) |  | Skelbrooke | SK05 |  | 2021-02-16
pH (Lab) |  | Skelbrooke | SK06 |  | 2021-02-16
Potassium (Diss) (mg/l) |  | Skelbrooke | SK04 |  | 2021-02-16
Potassium (Diss) (mg/l) |  | Skelbrooke | SK05 |  | 2021-02-16
Potassium (Diss) (mg/l) |  | Skelbrooke | SK06 |  | 2021-02-16
Sodium (Diss) (mg/l) |  | Skelbrooke | SK04 |  | 2021-02-16
Sodium (Diss) (mg/l) |  | Skelbrooke | SK05 |  | 2021-02-16
Sodium (Diss) (mg/l) |  | Skelbrooke | SK06 |  | 2021-02-16
Toluene (ug/l) |  | Skelbrooke | SK04 |  | 2021-02-16
Toluene (ug/l) |  | Skelbrooke | SK05 |  | 2021-02-16
Toluene (ug/l) |  | Skelbrooke | SK06 |  | 2021-02-16
Total Organic Carbon (mg/l) |  | Skelbrooke | SK04 |  | 2021-02-16
Total Organic Carbon (mg/l) |  | Skelbrooke | SK05 |  | 2021-02-16
Total Organic Carbon (mg/l) |  | Skelbrooke | SK06 |  | 2021-02-16
Total Oxidised Nitrogen (mg/l) |  | Skelbrooke | SK04 |  | 2021-02-16
Total Oxidised Nitrogen (mg/l) |  | Skelbrooke | SK05 |  | 2021-02-16
Total Oxidised Nitrogen (mg/l) |  | Skelbrooke | SK06 |  | 2021-02-16
Total Sulphur (Diss) (SO4:mg/l) |  | Skelbrooke | SK04 |  | 2021-02-16
Total Sulphur (Diss) (SO4:mg/l) |  | Skelbrooke | SK05 |  | 2021-02-16
Total Sulphur (Diss) (SO4:mg/l) |  | Skelbrooke | SK06 |  | 2021-02-16
Total Xylenes (ug/l) |  | Skelbrooke | SK04 |  | 2021-02-16
Total Xylenes (ug/l) |  | Skelbrooke | SK05 |  | 2021-02-16
Total Xylenes (ug/l) |  | Skelbrooke | SK06 |  | 2021-02-16
Water Temperature (Deg C) |  | Skelbrooke | SK04 |  | 2021-02-16 | 5.7 | 5.7
Water Temperature (Deg C) |  | Skelbrooke | SK05 |  | 2021-02-16 | 6 | 6
Water Temperature (Deg C) |  | Skelbrooke | SK06 |  | 2021-02-16 | 8.4 | 8.4
Zinc (Diss) (mg/l) |  | Skelbrooke | SK04 |  | 2021-02-16
Zinc (Diss) (mg/l) |  | Skelbrooke | SK05 |  | 2021-02-16
Zinc (Diss) (mg/l) |  | Skelbrooke | SK06 |  | 2021-02-16
Alkalinity (CaCO3:mg/l) |  | Skelbrooke | SK01 |  | 2021-02-23
Alkalinity (CaCO3:mg/l) |  | Skelbrooke | SKSW03 |  | 2021-02-23
Ammoniacal Nitrogen (N:mg/l) |  | Skelbrooke | SK01 |  | 2021-02-23
Ammoniacal Nitrogen (N:mg/l) |  | Skelbrooke | SKSW03 |  | 2021-02-23 | <0.01 | 0.01
Ammoniacal Nitrogen as NH4 (mg/l) |  | Skelbrooke | SK01 |  | 2021-02-23
Ammoniacal Nitrogen as NH4 (mg/l) |  | Skelbrooke | SKSW03 |  | 2021-02-23
Benzene (ug/l) |  | Skelbrooke | SK01 |  | 2021-02-23
Benzene (ug/l) |  | Skelbrooke | SKSW03 |  | 2021-02-23
BOD (mg/l) |  | Skelbrooke | SK01 |  | 2021-02-23
BOD (mg/l) |  | Skelbrooke | SKSW03 |  | 2021-02-23
Cadmium (Diss) (mg/l) |  | Skelbrooke | SK01 |  | 2021-02-23
Cadmium (Diss) (mg/l) |  | Skelbrooke | SKSW03 |  | 2021-02-23
Calcium (Diss) (mg/l) |  | Skelbrooke | SK01 |  | 2021-02-23
Calcium (Diss) (mg/l) |  | Skelbrooke | SKSW03 |  | 2021-02-23
Chloride (mg/l) |  | Skelbrooke | SK01 |  | 2021-02-23
Chloride (mg/l) |  | Skelbrooke | SKSW03 |  | 2021-02-23
Chromium (Diss) (mg/l) |  | Skelbrooke | SK01 |  | 2021-02-23
Chromium (Diss) (mg/l) |  | Skelbrooke | SKSW03 |  | 2021-02-23
COD (mg/l) |  | Skelbrooke | SK01 |  | 2021-02-23
COD (mg/l) |  | Skelbrooke | SKSW03 |  | 2021-02-23
Conductivity (Field) (uS / cm) |  | Skelbrooke | SK01 |  | 2021-02-23
Conductivity (Field) (uS / cm) |  | Skelbrooke | SKSW03 |  | 2021-02-23
Conductivity (uS / cm) |  | Skelbrooke | SK01 |  | 2021-02-23
Conductivity (uS / cm) |  | Skelbrooke | SKSW03 |  | 2021-02-23
Copper (Diss) (mg/l) |  | Skelbrooke | SK01 |  | 2021-02-23
Copper (Diss) (mg/l) |  | Skelbrooke | SKSW03 |  | 2021-02-23
Dissolved Oxygen (Lab) (mg/l) |  | Skelbrooke | SK01 |  | 2021-02-23
Dissolved Oxygen (Lab) (mg/l) |  | Skelbrooke | SKSW03 |  | 2021-02-23
Ethyl Benzene (ug/l) |  | Skelbrooke | SK01 |  | 2021-02-23
Ethyl Benzene (ug/l) |  | Skelbrooke | SKSW03 |  | 2021-02-23
Iron (Diss) (mg/l) |  | Skelbrooke | SK01 |  | 2021-02-23
Iron (Diss) (mg/l) |  | Skelbrooke | SKSW03 |  | 2021-02-23
Lead (Diss) (mg/l) |  | Skelbrooke | SK01 |  | 2021-02-23
Lead (Diss) (mg/l) |  | Skelbrooke | SKSW03 |  | 2021-02-23
m,p-xylene (ug/l) |  | Skelbrooke | SK01 |  | 2021-02-23
m,p-xylene (ug/l) |  | Skelbrooke | SKSW03 |  | 2021-02-23
Magnesium (Diss) (mg/l) |  | Skelbrooke | SK01 |  | 2021-02-23
Magnesium (Diss) (mg/l) |  | Skelbrooke | SKSW03 |  | 2021-02-23
Manganese (Diss) (mg/l) |  | Skelbrooke | SK01 |  | 2021-02-23
Manganese (Diss) (mg/l) |  | Skelbrooke | SKSW03 |  | 2021-02-23
MCPP (Mecoprop) (UG/L) |  | Skelbrooke | SK01 |  | 2021-02-23
MCPP (Mecoprop) (UG/L) |  | Skelbrooke | SKSW03 |  | 2021-02-23 | 0.05 | 0.05
Nickel (Diss) (mg/l) |  | Skelbrooke | SK01 |  | 2021-02-23
Nickel (Diss) (mg/l) |  | Skelbrooke | SKSW03 |  | 2021-02-23
o-xylene (ug/l) |  | Skelbrooke | SK01 |  | 2021-02-23
o-xylene (ug/l) |  | Skelbrooke | SKSW03 |  | 2021-02-23
pH (Field) |  | Skelbrooke | SK01 |  | 2021-02-23
pH (Field) |  | Skelbrooke | SKSW03 |  | 2021-02-23
pH (Lab) |  | Skelbrooke | SK01 |  | 2021-02-23
pH (Lab) |  | Skelbrooke | SKSW03 |  | 2021-02-23
Potassium (Diss) (mg/l) |  | Skelbrooke | SK01 |  | 2021-02-23
Potassium (Diss) (mg/l) |  | Skelbrooke | SKSW03 |  | 2021-02-23
Sodium (Diss) (mg/l) |  | Skelbrooke | SK01 |  | 2021-02-23
Sodium (Diss) (mg/l) |  | Skelbrooke | SKSW03 |  | 2021-02-23
Toluene (ug/l) |  | Skelbrooke | SK01 |  | 2021-02-23
Toluene (ug/l) |  | Skelbrooke | SKSW03 |  | 2021-02-23
Total Organic Carbon (mg/l) |  | Skelbrooke | SK01 |  | 2021-02-23
Total Organic Carbon (mg/l) |  | Skelbrooke | SKSW03 |  | 2021-02-23
Total Oxidised Nitrogen (mg/l) |  | Skelbrooke | SK01 |  | 2021-02-23
Total Oxidised Nitrogen (mg/l) |  | Skelbrooke | SKSW03 |  | 2021-02-23
Total Sulphur (Diss) (SO4:mg/l) |  | Skelbrooke | SK01 |  | 2021-02-23
Total Sulphur (Diss) (SO4:mg/l) |  | Skelbrooke | SKSW03 |  | 2021-02-23
Total Xylenes (ug/l) |  | Skelbrooke | SK01 |  | 2021-02-23
Total Xylenes (ug/l) |  | Skelbrooke | SKSW03 |  | 2021-02-23
Water Temperature (Deg C) |  | Skelbrooke | SK01 |  | 2021-02-23 | 9.8 | 9.8
Water Temperature (Deg C) |  | Skelbrooke | SKSW03 |  | 2021-02-23 | 10.8 | 10.8
Zinc (Diss) (mg/l) |  | Skelbrooke | SK01 |  | 2021-02-23 | 0.007 | 0.007
Zinc (Diss) (mg/l) |  | Skelbrooke | SKSW03 |  | 2021-02-23
Alkalinity (CaCO3:mg/l) |  | Skelbrooke | SK04 |  | 2021-03-12
Alkalinity (CaCO3:mg/l) |  | Skelbrooke | SK05 |  | 2021-03-12
Alkalinity (CaCO3:mg/l) |  | Skelbrooke | SK06 |  | 2021-03-12
Ammoniacal Nitrogen (N:mg/l) |  | Skelbrooke | SK04 |  | 2021-03-12
Ammoniacal Nitrogen (N:mg/l) |  | Skelbrooke | SK05 |  | 2021-03-12
Ammoniacal Nitrogen (N:mg/l) |  | Skelbrooke | SK06 |  | 2021-03-12
Ammoniacal Nitrogen as NH4 (mg/l) |  | Skelbrooke | SK04 |  | 2021-03-12
Ammoniacal Nitrogen as NH4 (mg/l) |  | Skelbrooke | SK05 |  | 2021-03-12
Ammoniacal Nitrogen as NH4 (mg/l) |  | Skelbrooke | SK06 |  | 2021-03-12
Benzene (ug/l) |  | Skelbrooke | SK04 |  | 2021-03-12
Benzene (ug/l) |  | Skelbrooke | SK05 |  | 2021-03-12
Benzene (ug/l) |  | Skelbrooke | SK06 |  | 2021-03-12
BOD (mg/l) |  | Skelbrooke | SK04 |  | 2021-03-12
BOD (mg/l) |  | Skelbrooke | SK05 |  | 2021-03-12
BOD (mg/l) |  | Skelbrooke | SK06 |  | 2021-03-12
Cadmium (Diss) (mg/l) |  | Skelbrooke | SK04 |  | 2021-03-12
Cadmium (Diss) (mg/l) |  | Skelbrooke | SK05 |  | 2021-03-12
Cadmium (Diss) (mg/l) |  | Skelbrooke | SK06 |  | 2021-03-12
Calcium (Diss) (mg/l) |  | Skelbrooke | SK04 |  | 2021-03-12
Calcium (Diss) (mg/l) |  | Skelbrooke | SK05 |  | 2021-03-12
Calcium (Diss) (mg/l) |  | Skelbrooke | SK06 |  | 2021-03-12
Chloride (mg/l) |  | Skelbrooke | SK04 |  | 2021-03-12
Chloride (mg/l) |  | Skelbrooke | SK05 |  | 2021-03-12
Chloride (mg/l) |  | Skelbrooke | SK06 |  | 2021-03-12
Chromium (Diss) (mg/l) |  | Skelbrooke | SK04 |  | 2021-03-12
Chromium (Diss) (mg/l) |  | Skelbrooke | SK05 |  | 2021-03-12
Chromium (Diss) (mg/l) |  | Skelbrooke | SK06 |  | 2021-03-12
COD (mg/l) |  | Skelbrooke | SK04 |  | 2021-03-12
COD (mg/l) |  | Skelbrooke | SK05 |  | 2021-03-12
COD (mg/l) |  | Skelbrooke | SK06 |  | 2021-03-12
Conductivity (Field) (uS / cm) |  | Skelbrooke | SK04 |  | 2021-03-12
Conductivity (Field) (uS / cm) |  | Skelbrooke | SK05 |  | 2021-03-12
Conductivity (Field) (uS / cm) |  | Skelbrooke | SK06 |  | 2021-03-12
Conductivity (uS / cm) |  | Skelbrooke | SK04 |  | 2021-03-12
Conductivity (uS / cm) |  | Skelbrooke | SK05 |  | 2021-03-12
Conductivity (uS / cm) |  | Skelbrooke | SK06 |  | 2021-03-12
Copper (Diss) (mg/l) |  | Skelbrooke | SK04 |  | 2021-03-12
Copper (Diss) (mg/l) |  | Skelbrooke | SK05 |  | 2021-03-12
Copper (Diss) (mg/l) |  | Skelbrooke | SK06 |  | 2021-03-12
Dissolved Oxygen (Lab) (mg/l) |  | Skelbrooke | SK04 |  | 2021-03-12
Dissolved Oxygen (Lab) (mg/l) |  | Skelbrooke | SK05 |  | 2021-03-12
Dissolved Oxygen (Lab) (mg/l) |  | Skelbrooke | SK06 |  | 2021-03-12
Ethyl Benzene (ug/l) |  | Skelbrooke | SK04 |  | 2021-03-12
Ethyl Benzene (ug/l) |  | Skelbrooke | SK05 |  | 2021-03-12
Ethyl Benzene (ug/l) |  | Skelbrooke | SK06 |  | 2021-03-12
Iron (Diss) (mg/l) |  | Skelbrooke | SK04 |  | 2021-03-12
Iron (Diss) (mg/l) |  | Skelbrooke | SK05 |  | 2021-03-12
Iron (Diss) (mg/l) |  | Skelbrooke | SK06 |  | 2021-03-12
Lead (Diss) (mg/l) |  | Skelbrooke | SK04 |  | 2021-03-12
Lead (Diss) (mg/l) |  | Skelbrooke | SK05 |  | 2021-03-12
Lead (Diss) (mg/l) |  | Skelbrooke | SK06 |  | 2021-03-12
m,p-xylene (ug/l) |  | Skelbrooke | SK04 |  | 2021-03-12
m,p-xylene (ug/l) |  | Skelbrooke | SK05 |  | 2021-03-12
m,p-xylene (ug/l) |  | Skelbrooke | SK06 |  | 2021-03-12
Magnesium (Diss) (mg/l) |  | Skelbrooke | SK04 |  | 2021-03-12
Magnesium (Diss) (mg/l) |  | Skelbrooke | SK05 |  | 2021-03-12
Magnesium (Diss) (mg/l) |  | Skelbrooke | SK06 |  | 2021-03-12
Manganese (Diss) (mg/l) |  | Skelbrooke | SK04 |  | 2021-03-12
Manganese (Diss) (mg/l) |  | Skelbrooke | SK05 |  | 2021-03-12
Manganese (Diss) (mg/l) |  | Skelbrooke | SK06 |  | 2021-03-12
MCPP (Mecoprop) (UG/L) |  | Skelbrooke | SK04 |  | 2021-03-12
MCPP (Mecoprop) (UG/L) |  | Skelbrooke | SK05 |  | 2021-03-12
MCPP (Mecoprop) (UG/L) |  | Skelbrooke | SK06 |  | 2021-03-12
Nickel (Diss) (mg/l) |  | Skelbrooke | SK04 |  | 2021-03-12
Nickel (Diss) (mg/l) |  | Skelbrooke | SK05 |  | 2021-03-12
Nickel (Diss) (mg/l) |  | Skelbrooke | SK06 |  | 2021-03-12
o-xylene (ug/l) |  | Skelbrooke | SK04 |  | 2021-03-12
o-xylene (ug/l) |  | Skelbrooke | SK05 |  | 2021-03-12
o-xylene (ug/l) |  | Skelbrooke | SK06 |  | 2021-03-12
pH (Field) |  | Skelbrooke | SK04 |  | 2021-03-12
pH (Field) |  | Skelbrooke | SK05 |  | 2021-03-12
pH (Field) |  | Skelbrooke | SK06 |  | 2021-03-12
pH (Lab) |  | Skelbrooke | SK04 |  | 2021-03-12
pH (Lab) |  | Skelbrooke | SK05 |  | 2021-03-12
pH (Lab) |  | Skelbrooke | SK06 |  | 2021-03-12
Potassium (Diss) (mg/l) |  | Skelbrooke | SK04 |  | 2021-03-12
Potassium (Diss) (mg/l) |  | Skelbrooke | SK05 |  | 2021-03-12
Potassium (Diss) (mg/l) |  | Skelbrooke | SK06 |  | 2021-03-12
Sodium (Diss) (mg/l) |  | Skelbrooke | SK04 |  | 2021-03-12
Sodium (Diss) (mg/l) |  | Skelbrooke | SK05 |  | 2021-03-12
Sodium (Diss) (mg/l) |  | Skelbrooke | SK06 |  | 2021-03-12
Toluene (ug/l) |  | Skelbrooke | SK04 |  | 2021-03-12
Toluene (ug/l) |  | Skelbrooke | SK05 |  | 2021-03-12
Toluene (ug/l) |  | Skelbrooke | SK06 |  | 2021-03-12
Total Organic Carbon (mg/l) |  | Skelbrooke | SK04 |  | 2021-03-12
Total Organic Carbon (mg/l) |  | Skelbrooke | SK05 |  | 2021-03-12
Total Organic Carbon (mg/l) |  | Skelbrooke | SK06 |  | 2021-03-12
Total Oxidised Nitrogen (mg/l) |  | Skelbrooke | SK04 |  | 2021-03-12
Total Oxidised Nitrogen (mg/l) |  | Skelbrooke | SK05 |  | 2021-03-12
Total Oxidised Nitrogen (mg/l) |  | Skelbrooke | SK06 |  | 2021-03-12
Total Sulphur (Diss) (SO4:mg/l) |  | Skelbrooke | SK04 |  | 2021-03-12
Total Sulphur (Diss) (SO4:mg/l) |  | Skelbrooke | SK05 |  | 2021-03-12
Total Sulphur (Diss) (SO4:mg/l) |  | Skelbrooke | SK06 |  | 2021-03-12
Total Xylenes (ug/l) |  | Skelbrooke | SK04 |  | 2021-03-12
Total Xylenes (ug/l) |  | Skelbrooke | SK05 |  | 2021-03-12
Total Xylenes (ug/l) |  | Skelbrooke | SK06 |  | 2021-03-12
Water Temperature (Deg C) |  | Skelbrooke | SK04 |  | 2021-03-12 | 6.2 | 6.2
Water Temperature (Deg C) |  | Skelbrooke | SK05 |  | 2021-03-12 | 5.7 | 5.7
Water Temperature (Deg C) |  | Skelbrooke | SK06 |  | 2021-03-12 | 6.6 | 6.6
Zinc (Diss) (mg/l) |  | Skelbrooke | SK04 |  | 2021-03-12
Zinc (Diss) (mg/l) |  | Skelbrooke | SK05 |  | 2021-03-12
Zinc (Diss) (mg/l) |  | Skelbrooke | SK06 |  | 2021-03-12
Alkalinity (CaCO3:mg/l) |  | Skelbrooke | SK01 |  | 2021-03-23
Alkalinity (CaCO3:mg/l) |  | Skelbrooke | SKSW03 |  | 2021-03-23
Ammoniacal Nitrogen (N:mg/l) |  | Skelbrooke | SK01 |  | 2021-03-23
Ammoniacal Nitrogen (N:mg/l) |  | Skelbrooke | SKSW03 |  | 2021-03-23 | 2 | 2
Ammoniacal Nitrogen as NH4 (mg/l) |  | Skelbrooke | SK01 |  | 2021-03-23
Ammoniacal Nitrogen as NH4 (mg/l) |  | Skelbrooke | SKSW03 |  | 2021-03-23
Benzene (ug/l) |  | Skelbrooke | SK01 |  | 2021-03-23
Benzene (ug/l) |  | Skelbrooke | SKSW03 |  | 2021-03-23
BOD (mg/l) |  | Skelbrooke | SK01 |  | 2021-03-23
BOD (mg/l) |  | Skelbrooke | SKSW03 |  | 2021-03-23
Cadmium (Diss) (mg/l) |  | Skelbrooke | SK01 |  | 2021-03-23
Cadmium (Diss) (mg/l) |  | Skelbrooke | SKSW03 |  | 2021-03-23
Calcium (Diss) (mg/l) |  | Skelbrooke | SK01 |  | 2021-03-23
Calcium (Diss) (mg/l) |  | Skelbrooke | SKSW03 |  | 2021-03-23
Chloride (mg/l) |  | Skelbrooke | SK01 |  | 2021-03-23
Chloride (mg/l) |  | Skelbrooke | SKSW03 |  | 2021-03-23
Chromium (Diss) (mg/l) |  | Skelbrooke | SK01 |  | 2021-03-23
Chromium (Diss) (mg/l) |  | Skelbrooke | SKSW03 |  | 2021-03-23
COD (mg/l) |  | Skelbrooke | SK01 |  | 2021-03-23
COD (mg/l) |  | Skelbrooke | SKSW03 |  | 2021-03-23
Conductivity (Field) (uS / cm) |  | Skelbrooke | SK01 |  | 2021-03-23
Conductivity (Field) (uS / cm) |  | Skelbrooke | SKSW03 |  | 2021-03-23
Conductivity (uS / cm) |  | Skelbrooke | SK01 |  | 2021-03-23
Conductivity (uS / cm) |  | Skelbrooke | SKSW03 |  | 2021-03-23
Copper (Diss) (mg/l) |  | Skelbrooke | SK01 |  | 2021-03-23
Copper (Diss) (mg/l) |  | Skelbrooke | SKSW03 |  | 2021-03-23
Dissolved Oxygen (Lab) (mg/l) |  | Skelbrooke | SK01 |  | 2021-03-23
Dissolved Oxygen (Lab) (mg/l) |  | Skelbrooke | SKSW03 |  | 2021-03-23
Ethyl Benzene (ug/l) |  | Skelbrooke | SK01 |  | 2021-03-23
Ethyl Benzene (ug/l) |  | Skelbrooke | SKSW03 |  | 2021-03-23
Iron (Diss) (mg/l) |  | Skelbrooke | SK01 |  | 2021-03-23
Iron (Diss) (mg/l) |  | Skelbrooke | SKSW03 |  | 2021-03-23
Lead (Diss) (mg/l) |  | Skelbrooke | SK01 |  | 2021-03-23
Lead (Diss) (mg/l) |  | Skelbrooke | SKSW03 |  | 2021-03-23
m,p-xylene (ug/l) |  | Skelbrooke | SK01 |  | 2021-03-23
m,p-xylene (ug/l) |  | Skelbrooke | SKSW03 |  | 2021-03-23
Magnesium (Diss) (mg/l) |  | Skelbrooke | SK01 |  | 2021-03-23
Magnesium (Diss) (mg/l) |  | Skelbrooke | SKSW03 |  | 2021-03-23
Manganese (Diss) (mg/l) |  | Skelbrooke | SK01 |  | 2021-03-23
Manganese (Diss) (mg/l) |  | Skelbrooke | SKSW03 |  | 2021-03-23
MCPP (Mecoprop) (UG/L) |  | Skelbrooke | SK01 |  | 2021-03-23
MCPP (Mecoprop) (UG/L) |  | Skelbrooke | SKSW03 |  | 2021-03-23 | 0.15 | 0.15
Nickel (Diss) (mg/l) |  | Skelbrooke | SK01 |  | 2021-03-23
Nickel (Diss) (mg/l) |  | Skelbrooke | SKSW03 |  | 2021-03-23
o-xylene (ug/l) |  | Skelbrooke | SK01 |  | 2021-03-23
o-xylene (ug/l) |  | Skelbrooke | SKSW03 |  | 2021-03-23
pH (Field) |  | Skelbrooke | SK01 |  | 2021-03-23
pH (Field) |  | Skelbrooke | SKSW03 |  | 2021-03-23
pH (Lab) |  | Skelbrooke | SK01 |  | 2021-03-23
pH (Lab) |  | Skelbrooke | SKSW03 |  | 2021-03-23
Potassium (Diss) (mg/l) |  | Skelbrooke | SK01 |  | 2021-03-23
Potassium (Diss) (mg/l) |  | Skelbrooke | SKSW03 |  | 2021-03-23
Sodium (Diss) (mg/l) |  | Skelbrooke | SK01 |  | 2021-03-23
Sodium (Diss) (mg/l) |  | Skelbrooke | SKSW03 |  | 2021-03-23
Toluene (ug/l) |  | Skelbrooke | SK01 |  | 2021-03-23
Toluene (ug/l) |  | Skelbrooke | SKSW03 |  | 2021-03-23
Total Organic Carbon (mg/l) |  | Skelbrooke | SK01 |  | 2021-03-23
Total Organic Carbon (mg/l) |  | Skelbrooke | SKSW03 |  | 2021-03-23
Total Oxidised Nitrogen (mg/l) |  | Skelbrooke | SK01 |  | 2021-03-23
Total Oxidised Nitrogen (mg/l) |  | Skelbrooke | SKSW03 |  | 2021-03-23
Total Sulphur (Diss) (SO4:mg/l) |  | Skelbrooke | SK01 |  | 2021-03-23
Total Sulphur (Diss) (SO4:mg/l) |  | Skelbrooke | SKSW03 |  | 2021-03-23
Total Xylenes (ug/l) |  | Skelbrooke | SK01 |  | 2021-03-23
Total Xylenes (ug/l) |  | Skelbrooke | SKSW03 |  | 2021-03-23
Water Temperature (Deg C) |  | Skelbrooke | SK01 |  | 2021-03-23 | 11.5 | 11.5
Water Temperature (Deg C) |  | Skelbrooke | SKSW03 |  | 2021-03-23 | 13.1 | 13.1
Zinc (Diss) (mg/l) |  | Skelbrooke | SK01 |  | 2021-03-23 | 0.015 | 0.015
Zinc (Diss) (mg/l) |  | Skelbrooke | SKSW03 |  | 2021-03-23
Alkalinity (CaCO3:mg/l) |  | Skelbrooke | SK04 |  | 2021-04-06
Alkalinity (CaCO3:mg/l) |  | Skelbrooke | SK05 |  | 2021-04-06
Alkalinity (CaCO3:mg/l) |  | Skelbrooke | SK06 |  | 2021-04-06
Ammoniacal Nitrogen (N:mg/l) |  | Skelbrooke | SK04 |  | 2021-04-06
Ammoniacal Nitrogen (N:mg/l) |  | Skelbrooke | SK05 |  | 2021-04-06
Ammoniacal Nitrogen (N:mg/l) |  | Skelbrooke | SK06 |  | 2021-04-06
Ammoniacal Nitrogen as NH4 (mg/l) |  | Skelbrooke | SK04 |  | 2021-04-06
Ammoniacal Nitrogen as NH4 (mg/l) |  | Skelbrooke | SK05 |  | 2021-04-06
Ammoniacal Nitrogen as NH4 (mg/l) |  | Skelbrooke | SK06 |  | 2021-04-06
Benzene (ug/l) |  | Skelbrooke | SK04 |  | 2021-04-06
Benzene (ug/l) |  | Skelbrooke | SK05 |  | 2021-04-06
Benzene (ug/l) |  | Skelbrooke | SK06 |  | 2021-04-06
BOD (mg/l) |  | Skelbrooke | SK04 |  | 2021-04-06
BOD (mg/l) |  | Skelbrooke | SK05 |  | 2021-04-06
BOD (mg/l) |  | Skelbrooke | SK06 |  | 2021-04-06
Cadmium (Diss) (mg/l) |  | Skelbrooke | SK04 |  | 2021-04-06
Cadmium (Diss) (mg/l) |  | Skelbrooke | SK05 |  | 2021-04-06
Cadmium (Diss) (mg/l) |  | Skelbrooke | SK06 |  | 2021-04-06
Calcium (Diss) (mg/l) |  | Skelbrooke | SK04 |  | 2021-04-06
Calcium (Diss) (mg/l) |  | Skelbrooke | SK05 |  | 2021-04-06
Calcium (Diss) (mg/l) |  | Skelbrooke | SK06 |  | 2021-04-06
Chloride (mg/l) |  | Skelbrooke | SK04 |  | 2021-04-06
Chloride (mg/l) |  | Skelbrooke | SK05 |  | 2021-04-06
Chloride (mg/l) |  | Skelbrooke | SK06 |  | 2021-04-06
Chromium (Diss) (mg/l) |  | Skelbrooke | SK04 |  | 2021-04-06
Chromium (Diss) (mg/l) |  | Skelbrooke | SK05 |  | 2021-04-06
Chromium (Diss) (mg/l) |  | Skelbrooke | SK06 |  | 2021-04-06
COD (mg/l) |  | Skelbrooke | SK04 |  | 2021-04-06
COD (mg/l) |  | Skelbrooke | SK05 |  | 2021-04-06
COD (mg/l) |  | Skelbrooke | SK06 |  | 2021-04-06
Conductivity (Field) (uS / cm) |  | Skelbrooke | SK04 |  | 2021-04-06
Conductivity (Field) (uS / cm) |  | Skelbrooke | SK05 |  | 2021-04-06
Conductivity (Field) (uS / cm) |  | Skelbrooke | SK06 |  | 2021-04-06
Conductivity (uS / cm) |  | Skelbrooke | SK04 |  | 2021-04-06
Conductivity (uS / cm) |  | Skelbrooke | SK05 |  | 2021-04-06
Conductivity (uS / cm) |  | Skelbrooke | SK06 |  | 2021-04-06
Copper (Diss) (mg/l) |  | Skelbrooke | SK04 |  | 2021-04-06
Copper (Diss) (mg/l) |  | Skelbrooke | SK05 |  | 2021-04-06
Copper (Diss) (mg/l) |  | Skelbrooke | SK06 |  | 2021-04-06
Dissolved Oxygen (Lab) (mg/l) |  | Skelbrooke | SK04 |  | 2021-04-06
Dissolved Oxygen (Lab) (mg/l) |  | Skelbrooke | SK05 |  | 2021-04-06
Dissolved Oxygen (Lab) (mg/l) |  | Skelbrooke | SK06 |  | 2021-04-06
Ethyl Benzene (ug/l) |  | Skelbrooke | SK04 |  | 2021-04-06
Ethyl Benzene (ug/l) |  | Skelbrooke | SK05 |  | 2021-04-06
Ethyl Benzene (ug/l) |  | Skelbrooke | SK06 |  | 2021-04-06
Iron (Diss) (mg/l) |  | Skelbrooke | SK04 |  | 2021-04-06
Iron (Diss) (mg/l) |  | Skelbrooke | SK05 |  | 2021-04-06
Iron (Diss) (mg/l) |  | Skelbrooke | SK06 |  | 2021-04-06
Lead (Diss) (mg/l) |  | Skelbrooke | SK04 |  | 2021-04-06
Lead (Diss) (mg/l) |  | Skelbrooke | SK05 |  | 2021-04-06
Lead (Diss) (mg/l) |  | Skelbrooke | SK06 |  | 2021-04-06
m,p-xylene (ug/l) |  | Skelbrooke | SK04 |  | 2021-04-06
m,p-xylene (ug/l) |  | Skelbrooke | SK05 |  | 2021-04-06
m,p-xylene (ug/l) |  | Skelbrooke | SK06 |  | 2021-04-06
Magnesium (Diss) (mg/l) |  | Skelbrooke | SK04 |  | 2021-04-06
Magnesium (Diss) (mg/l) |  | Skelbrooke | SK05 |  | 2021-04-06
Magnesium (Diss) (mg/l) |  | Skelbrooke | SK06 |  | 2021-04-06
Manganese (Diss) (mg/l) |  | Skelbrooke | SK04 |  | 2021-04-06
Manganese (Diss) (mg/l) |  | Skelbrooke | SK05 |  | 2021-04-06
Manganese (Diss) (mg/l) |  | Skelbrooke | SK06 |  | 2021-04-06
MCPP (Mecoprop) (UG/L) |  | Skelbrooke | SK04 |  | 2021-04-06
MCPP (Mecoprop) (UG/L) |  | Skelbrooke | SK05 |  | 2021-04-06
MCPP (Mecoprop) (UG/L) |  | Skelbrooke | SK06 |  | 2021-04-06
Nickel (Diss) (mg/l) |  | Skelbrooke | SK04 |  | 2021-04-06
Nickel (Diss) (mg/l) |  | Skelbrooke | SK05 |  | 2021-04-06
Nickel (Diss) (mg/l) |  | Skelbrooke | SK06 |  | 2021-04-06
o-xylene (ug/l) |  | Skelbrooke | SK04 |  | 2021-04-06
o-xylene (ug/l) |  | Skelbrooke | SK05 |  | 2021-04-06
o-xylene (ug/l) |  | Skelbrooke | SK06 |  | 2021-04-06
pH (Field) |  | Skelbrooke | SK04 |  | 2021-04-06
pH (Field) |  | Skelbrooke | SK05 |  | 2021-04-06
pH (Field) |  | Skelbrooke | SK06 |  | 2021-04-06
pH (Lab) |  | Skelbrooke | SK04 |  | 2021-04-06
pH (Lab) |  | Skelbrooke | SK05 |  | 2021-04-06
pH (Lab) |  | Skelbrooke | SK06 |  | 2021-04-06
Potassium (Diss) (mg/l) |  | Skelbrooke | SK04 |  | 2021-04-06
Potassium (Diss) (mg/l) |  | Skelbrooke | SK05 |  | 2021-04-06
Potassium (Diss) (mg/l) |  | Skelbrooke | SK06 |  | 2021-04-06
Sodium (Diss) (mg/l) |  | Skelbrooke | SK04 |  | 2021-04-06
Sodium (Diss) (mg/l) |  | Skelbrooke | SK05 |  | 2021-04-06
Sodium (Diss) (mg/l) |  | Skelbrooke | SK06 |  | 2021-04-06
Toluene (ug/l) |  | Skelbrooke | SK04 |  | 2021-04-06
Toluene (ug/l) |  | Skelbrooke | SK05 |  | 2021-04-06
Toluene (ug/l) |  | Skelbrooke | SK06 |  | 2021-04-06
Total Organic Carbon (mg/l) |  | Skelbrooke | SK04 |  | 2021-04-06
Total Organic Carbon (mg/l) |  | Skelbrooke | SK05 |  | 2021-04-06
Total Organic Carbon (mg/l) |  | Skelbrooke | SK06 |  | 2021-04-06
Total Oxidised Nitrogen (mg/l) |  | Skelbrooke | SK04 |  | 2021-04-06
Total Oxidised Nitrogen (mg/l) |  | Skelbrooke | SK05 |  | 2021-04-06
Total Oxidised Nitrogen (mg/l) |  | Skelbrooke | SK06 |  | 2021-04-06
Total Sulphur (Diss) (SO4:mg/l) |  | Skelbrooke | SK04 |  | 2021-04-06
Total Sulphur (Diss) (SO4:mg/l) |  | Skelbrooke | SK05 |  | 2021-04-06
Total Sulphur (Diss) (SO4:mg/l) |  | Skelbrooke | SK06 |  | 2021-04-06
Total Xylenes (ug/l) |  | Skelbrooke | SK04 |  | 2021-04-06
Total Xylenes (ug/l) |  | Skelbrooke | SK05 |  | 2021-04-06
Total Xylenes (ug/l) |  | Skelbrooke | SK06 |  | 2021-04-06
Water Temperature (Deg C) |  | Skelbrooke | SK04 |  | 2021-04-06 | 7.9 | 7.9
Water Temperature (Deg C) |  | Skelbrooke | SK05 |  | 2021-04-06 | 6.7 | 6.7
Water Temperature (Deg C) |  | Skelbrooke | SK06 |  | 2021-04-06 | 5.8 | 5.8
Zinc (Diss) (mg/l) |  | Skelbrooke | SK04 |  | 2021-04-06
Zinc (Diss) (mg/l) |  | Skelbrooke | SK05 |  | 2021-04-06
Zinc (Diss) (mg/l) |  | Skelbrooke | SK06 |  | 2021-04-06
Alkalinity (CaCO3:mg/l) |  | Skelbrooke | SK01 |  | 2021-04-15 | 440 | 440
Alkalinity (CaCO3:mg/l) |  | Skelbrooke | SK01 |  | 2021-04-15
Alkalinity (CaCO3:mg/l) |  | Skelbrooke | SK02 |  | 2021-04-15
Alkalinity (CaCO3:mg/l) |  | Skelbrooke | SK03 |  | 2021-04-15 | 297 | 297
Alkalinity (CaCO3:mg/l) |  | Skelbrooke | SK03 |  | 2021-04-15
Alkalinity (CaCO3:mg/l) |  | Skelbrooke | SK04 |  | 2021-04-15 | 429 | 429
Alkalinity (CaCO3:mg/l) |  | Skelbrooke | SK04 |  | 2021-04-15
Alkalinity (CaCO3:mg/l) |  | Skelbrooke | SK05 |  | 2021-04-15 | 410 | 410
Alkalinity (CaCO3:mg/l) |  | Skelbrooke | SK05 |  | 2021-04-15
Alkalinity (CaCO3:mg/l) |  | Skelbrooke | SK06 |  | 2021-04-15 | 258 | 258
Alkalinity (CaCO3:mg/l) |  | Skelbrooke | SK06 |  | 2021-04-15
Alkalinity (CaCO3:mg/l) |  | Skelbrooke | SK07 |  | 2021-04-15 | 343 | 343
Alkalinity (CaCO3:mg/l) |  | Skelbrooke | SK07 |  | 2021-04-15
Alkalinity (CaCO3:mg/l) |  | Skelbrooke | SK08 |  | 2021-04-15 | 330 | 330
Alkalinity (CaCO3:mg/l) |  | Skelbrooke | SK08 |  | 2021-04-15
Alkalinity (CaCO3:mg/l) |  | Skelbrooke | SK09 |  | 2021-04-15 | 328 | 328
Alkalinity (CaCO3:mg/l) |  | Skelbrooke | SK09 |  | 2021-04-15
Alkalinity (CaCO3:mg/l) |  | Skelbrooke | SK10 |  | 2021-04-15 | 394 | 394
Alkalinity (CaCO3:mg/l) |  | Skelbrooke | SK10 |  | 2021-04-15
Alkalinity (CaCO3:mg/l) |  | Skelbrooke | SK11 |  | 2021-04-15 | 309 | 309
Alkalinity (CaCO3:mg/l) |  | Skelbrooke | SK11 |  | 2021-04-15
Alkalinity (CaCO3:mg/l) |  | Skelbrooke | SK12 |  | 2021-04-15 | 321 | 321
Alkalinity (CaCO3:mg/l) |  | Skelbrooke | SK12 |  | 2021-04-15
Alkalinity (CaCO3:mg/l) |  | Skelbrooke | SK13 |  | 2021-04-15
Alkalinity (CaCO3:mg/l) |  | Skelbrooke | SK14 |  | 2021-04-15
Alkalinity (CaCO3:mg/l) |  | Skelbrooke | SK21 |  | 2021-04-15 | 243 | 243
Alkalinity (CaCO3:mg/l) |  | Skelbrooke | SK21 |  | 2021-04-15
Alkalinity (CaCO3:mg/l) |  | Skelbrooke | SKSW01 |  | 2021-04-15
Alkalinity (CaCO3:mg/l) |  | Skelbrooke | SKSW02 |  | 2021-04-15
Alkalinity (CaCO3:mg/l) |  | Skelbrooke | SKSW03 |  | 2021-04-15 | 406 | 406
Alkalinity (CaCO3:mg/l) |  | Skelbrooke | SKSW03 |  | 2021-04-15
Ammoniacal Nitrogen (N:mg/l) |  | Skelbrooke | SK01 |  | 2021-04-15 | 0.08 | 0.08
Ammoniacal Nitrogen (N:mg/l) |  | Skelbrooke | SK01 |  | 2021-04-15
Ammoniacal Nitrogen (N:mg/l) |  | Skelbrooke | SK02 |  | 2021-04-15
Ammoniacal Nitrogen (N:mg/l) |  | Skelbrooke | SK03 |  | 2021-04-15 | 0.09 | 0.09
Ammoniacal Nitrogen (N:mg/l) |  | Skelbrooke | SK03 |  | 2021-04-15
Ammoniacal Nitrogen (N:mg/l) |  | Skelbrooke | SK04 |  | 2021-04-15 | 0.01 | 0.01
Ammoniacal Nitrogen (N:mg/l) |  | Skelbrooke | SK04 |  | 2021-04-15
Ammoniacal Nitrogen (N:mg/l) |  | Skelbrooke | SK05 |  | 2021-04-15 | 0.02 | 0.02
Ammoniacal Nitrogen (N:mg/l) |  | Skelbrooke | SK05 |  | 2021-04-15
Ammoniacal Nitrogen (N:mg/l) |  | Skelbrooke | SK06 |  | 2021-04-15 | 0.02 | 0.02
Ammoniacal Nitrogen (N:mg/l) |  | Skelbrooke | SK06 |  | 2021-04-15
Ammoniacal Nitrogen (N:mg/l) |  | Skelbrooke | SK07 |  | 2021-04-15 | <0.01 | 0.01
Ammoniacal Nitrogen (N:mg/l) |  | Skelbrooke | SK07 |  | 2021-04-15
Ammoniacal Nitrogen (N:mg/l) |  | Skelbrooke | SK08 |  | 2021-04-15 | 0.01 | 0.01
Ammoniacal Nitrogen (N:mg/l) |  | Skelbrooke | SK08 |  | 2021-04-15
Ammoniacal Nitrogen (N:mg/l) |  | Skelbrooke | SK09 |  | 2021-04-15 | <0.01 | 0.01
Ammoniacal Nitrogen (N:mg/l) |  | Skelbrooke | SK09 |  | 2021-04-15
Ammoniacal Nitrogen (N:mg/l) |  | Skelbrooke | SK10 |  | 2021-04-15 | 0.02 | 0.02
Ammoniacal Nitrogen (N:mg/l) |  | Skelbrooke | SK10 |  | 2021-04-15
Ammoniacal Nitrogen (N:mg/l) |  | Skelbrooke | SK11 |  | 2021-04-15 | 0.02 | 0.02
Ammoniacal Nitrogen (N:mg/l) |  | Skelbrooke | SK11 |  | 2021-04-15
Ammoniacal Nitrogen (N:mg/l) |  | Skelbrooke | SK12 |  | 2021-04-15 | 0.02 | 0.02
Ammoniacal Nitrogen (N:mg/l) |  | Skelbrooke | SK12 |  | 2021-04-15
Ammoniacal Nitrogen (N:mg/l) |  | Skelbrooke | SK13 |  | 2021-04-15
Ammoniacal Nitrogen (N:mg/l) |  | Skelbrooke | SK14 |  | 2021-04-15
Ammoniacal Nitrogen (N:mg/l) |  | Skelbrooke | SK21 |  | 2021-04-15 | 0.01 | 0.01
Ammoniacal Nitrogen (N:mg/l) |  | Skelbrooke | SK21 |  | 2021-04-15
Ammoniacal Nitrogen (N:mg/l) |  | Skelbrooke | SKSW01 |  | 2021-04-15
Ammoniacal Nitrogen (N:mg/l) |  | Skelbrooke | SKSW02 |  | 2021-04-15
Ammoniacal Nitrogen (N:mg/l) |  | Skelbrooke | SKSW03 |  | 2021-04-15 | 1.9 | 1.9
Ammoniacal Nitrogen (N:mg/l) |  | Skelbrooke | SKSW03 |  | 2021-04-15
Ammoniacal Nitrogen as NH4 (mg/l) |  | Skelbrooke | SK01 |  | 2021-04-15
Ammoniacal Nitrogen as NH4 (mg/l) |  | Skelbrooke | SK01 |  | 2021-04-15
Ammoniacal Nitrogen as NH4 (mg/l) |  | Skelbrooke | SK02 |  | 2021-04-15
Ammoniacal Nitrogen as NH4 (mg/l) |  | Skelbrooke | SK03 |  | 2021-04-15
Ammoniacal Nitrogen as NH4 (mg/l) |  | Skelbrooke | SK03 |  | 2021-04-15
Ammoniacal Nitrogen as NH4 (mg/l) |  | Skelbrooke | SK04 |  | 2021-04-15
Ammoniacal Nitrogen as NH4 (mg/l) |  | Skelbrooke | SK04 |  | 2021-04-15
Ammoniacal Nitrogen as NH4 (mg/l) |  | Skelbrooke | SK05 |  | 2021-04-15
Ammoniacal Nitrogen as NH4 (mg/l) |  | Skelbrooke | SK05 |  | 2021-04-15
Ammoniacal Nitrogen as NH4 (mg/l) |  | Skelbrooke | SK06 |  | 2021-04-15
Ammoniacal Nitrogen as NH4 (mg/l) |  | Skelbrooke | SK06 |  | 2021-04-15
Ammoniacal Nitrogen as NH4 (mg/l) |  | Skelbrooke | SK07 |  | 2021-04-15
Ammoniacal Nitrogen as NH4 (mg/l) |  | Skelbrooke | SK07 |  | 2021-04-15
Ammoniacal Nitrogen as NH4 (mg/l) |  | Skelbrooke | SK08 |  | 2021-04-15
Ammoniacal Nitrogen as NH4 (mg/l) |  | Skelbrooke | SK08 |  | 2021-04-15
Ammoniacal Nitrogen as NH4 (mg/l) |  | Skelbrooke | SK09 |  | 2021-04-15
Ammoniacal Nitrogen as NH4 (mg/l) |  | Skelbrooke | SK09 |  | 2021-04-15
Ammoniacal Nitrogen as NH4 (mg/l) |  | Skelbrooke | SK10 |  | 2021-04-15
Ammoniacal Nitrogen as NH4 (mg/l) |  | Skelbrooke | SK10 |  | 2021-04-15
Ammoniacal Nitrogen as NH4 (mg/l) |  | Skelbrooke | SK11 |  | 2021-04-15
Ammoniacal Nitrogen as NH4 (mg/l) |  | Skelbrooke | SK11 |  | 2021-04-15
Ammoniacal Nitrogen as NH4 (mg/l) |  | Skelbrooke | SK12 |  | 2021-04-15
Ammoniacal Nitrogen as NH4 (mg/l) |  | Skelbrooke | SK12 |  | 2021-04-15
Ammoniacal Nitrogen as NH4 (mg/l) |  | Skelbrooke | SK13 |  | 2021-04-15
Ammoniacal Nitrogen as NH4 (mg/l) |  | Skelbrooke | SK14 |  | 2021-04-15
Ammoniacal Nitrogen as NH4 (mg/l) |  | Skelbrooke | SK21 |  | 2021-04-15
Ammoniacal Nitrogen as NH4 (mg/l) |  | Skelbrooke | SK21 |  | 2021-04-15
Ammoniacal Nitrogen as NH4 (mg/l) |  | Skelbrooke | SKSW01 |  | 2021-04-15
Ammoniacal Nitrogen as NH4 (mg/l) |  | Skelbrooke | SKSW02 |  | 2021-04-15
Ammoniacal Nitrogen as NH4 (mg/l) |  | Skelbrooke | SKSW03 |  | 2021-04-15
Ammoniacal Nitrogen as NH4 (mg/l) |  | Skelbrooke | SKSW03 |  | 2021-04-15
Benzene (ug/l) |  | Skelbrooke | SK01 |  | 2021-04-15 | <1 | 1
Benzene (ug/l) |  | Skelbrooke | SK01 |  | 2021-04-15
Benzene (ug/l) |  | Skelbrooke | SK02 |  | 2021-04-15
Benzene (ug/l) |  | Skelbrooke | SK03 |  | 2021-04-15 | <1 | 1
Benzene (ug/l) |  | Skelbrooke | SK03 |  | 2021-04-15
Benzene (ug/l) |  | Skelbrooke | SK04 |  | 2021-04-15
Benzene (ug/l) |  | Skelbrooke | SK04 |  | 2021-04-15
Benzene (ug/l) |  | Skelbrooke | SK05 |  | 2021-04-15
Benzene (ug/l) |  | Skelbrooke | SK05 |  | 2021-04-15
Benzene (ug/l) |  | Skelbrooke | SK06 |  | 2021-04-15
Benzene (ug/l) |  | Skelbrooke | SK06 |  | 2021-04-15
Benzene (ug/l) |  | Skelbrooke | SK07 |  | 2021-04-15
Benzene (ug/l) |  | Skelbrooke | SK07 |  | 2021-04-15
Benzene (ug/l) |  | Skelbrooke | SK08 |  | 2021-04-15
Benzene (ug/l) |  | Skelbrooke | SK08 |  | 2021-04-15
Benzene (ug/l) |  | Skelbrooke | SK09 |  | 2021-04-15
Benzene (ug/l) |  | Skelbrooke | SK09 |  | 2021-04-15
Benzene (ug/l) |  | Skelbrooke | SK10 |  | 2021-04-15
Benzene (ug/l) |  | Skelbrooke | SK10 |  | 2021-04-15
Benzene (ug/l) |  | Skelbrooke | SK11 |  | 2021-04-15
Benzene (ug/l) |  | Skelbrooke | SK11 |  | 2021-04-15
Benzene (ug/l) |  | Skelbrooke | SK12 |  | 2021-04-15
Benzene (ug/l) |  | Skelbrooke | SK12 |  | 2021-04-15
Benzene (ug/l) |  | Skelbrooke | SK13 |  | 2021-04-15
Benzene (ug/l) |  | Skelbrooke | SK14 |  | 2021-04-15
Benzene (ug/l) |  | Skelbrooke | SK21 |  | 2021-04-15
Benzene (ug/l) |  | Skelbrooke | SK21 |  | 2021-04-15
Benzene (ug/l) |  | Skelbrooke | SKSW01 |  | 2021-04-15
Benzene (ug/l) |  | Skelbrooke | SKSW02 |  | 2021-04-15
Benzene (ug/l) |  | Skelbrooke | SKSW03 |  | 2021-04-15 | <1 | 1
Benzene (ug/l) |  | Skelbrooke | SKSW03 |  | 2021-04-15
BOD (mg/l) |  | Skelbrooke | SK01 |  | 2021-04-15 | 1.8 | 1.8
BOD (mg/l) |  | Skelbrooke | SK01 |  | 2021-04-15
BOD (mg/l) |  | Skelbrooke | SK02 |  | 2021-04-15
BOD (mg/l) |  | Skelbrooke | SK03 |  | 2021-04-15 | 2.4 | 2.4
BOD (mg/l) |  | Skelbrooke | SK03 |  | 2021-04-15
BOD (mg/l) |  | Skelbrooke | SK04 |  | 2021-04-15 | <1 | 1
BOD (mg/l) |  | Skelbrooke | SK04 |  | 2021-04-15
BOD (mg/l) |  | Skelbrooke | SK05 |  | 2021-04-15 | <1 | 1
BOD (mg/l) |  | Skelbrooke | SK05 |  | 2021-04-15
BOD (mg/l) |  | Skelbrooke | SK06 |  | 2021-04-15 | <1 | 1
BOD (mg/l) |  | Skelbrooke | SK06 |  | 2021-04-15
BOD (mg/l) |  | Skelbrooke | SK07 |  | 2021-04-15 | <1 | 1
BOD (mg/l) |  | Skelbrooke | SK07 |  | 2021-04-15
BOD (mg/l) |  | Skelbrooke | SK08 |  | 2021-04-15 | <1 | 1
BOD (mg/l) |  | Skelbrooke | SK08 |  | 2021-04-15
BOD (mg/l) |  | Skelbrooke | SK09 |  | 2021-04-15 | <1 | 1
BOD (mg/l) |  | Skelbrooke | SK09 |  | 2021-04-15
BOD (mg/l) |  | Skelbrooke | SK10 |  | 2021-04-15 | <1 | 1
BOD (mg/l) |  | Skelbrooke | SK10 |  | 2021-04-15
BOD (mg/l) |  | Skelbrooke | SK11 |  | 2021-04-15 | <1 | 1
BOD (mg/l) |  | Skelbrooke | SK11 |  | 2021-04-15
BOD (mg/l) |  | Skelbrooke | SK12 |  | 2021-04-15 | <1 | 1
BOD (mg/l) |  | Skelbrooke | SK12 |  | 2021-04-15
BOD (mg/l) |  | Skelbrooke | SK13 |  | 2021-04-15
BOD (mg/l) |  | Skelbrooke | SK14 |  | 2021-04-15
BOD (mg/l) |  | Skelbrooke | SK21 |  | 2021-04-15 | <1 | 1
BOD (mg/l) |  | Skelbrooke | SK21 |  | 2021-04-15
BOD (mg/l) |  | Skelbrooke | SKSW01 |  | 2021-04-15
BOD (mg/l) |  | Skelbrooke | SKSW02 |  | 2021-04-15
BOD (mg/l) |  | Skelbrooke | SKSW03 |  | 2021-04-15 | <1 | 1
BOD (mg/l) |  | Skelbrooke | SKSW03 |  | 2021-04-15
Cadmium (Diss) (mg/l) |  | Skelbrooke | SK01 |  | 2021-04-15 | 6e-05 | 6e-05
Cadmium (Diss) (mg/l) |  | Skelbrooke | SK01 |  | 2021-04-15
Cadmium (Diss) (mg/l) |  | Skelbrooke | SK02 |  | 2021-04-15
Cadmium (Diss) (mg/l) |  | Skelbrooke | SK03 |  | 2021-04-15 | 6e-05 | 6e-05
Cadmium (Diss) (mg/l) |  | Skelbrooke | SK03 |  | 2021-04-15
Cadmium (Diss) (mg/l) |  | Skelbrooke | SK04 |  | 2021-04-15 | 0.00012 | 0.00012
Cadmium (Diss) (mg/l) |  | Skelbrooke | SK04 |  | 2021-04-15
Cadmium (Diss) (mg/l) |  | Skelbrooke | SK05 |  | 2021-04-15 | 0.0001 | 0.0001
Cadmium (Diss) (mg/l) |  | Skelbrooke | SK05 |  | 2021-04-15
Cadmium (Diss) (mg/l) |  | Skelbrooke | SK06 |  | 2021-04-15 | 6e-05 | 6e-05
Cadmium (Diss) (mg/l) |  | Skelbrooke | SK06 |  | 2021-04-15
Cadmium (Diss) (mg/l) |  | Skelbrooke | SK07 |  | 2021-04-15 | 9e-05 | 9e-05
Cadmium (Diss) (mg/l) |  | Skelbrooke | SK07 |  | 2021-04-15
Cadmium (Diss) (mg/l) |  | Skelbrooke | SK08 |  | 2021-04-15 | 6e-05 | 6e-05
Cadmium (Diss) (mg/l) |  | Skelbrooke | SK08 |  | 2021-04-15
Cadmium (Diss) (mg/l) |  | Skelbrooke | SK09 |  | 2021-04-15 | 2e-05 | 2e-05
Cadmium (Diss) (mg/l) |  | Skelbrooke | SK09 |  | 2021-04-15
Cadmium (Diss) (mg/l) |  | Skelbrooke | SK10 |  | 2021-04-15 | 0.0002 | 0.0002
Cadmium (Diss) (mg/l) |  | Skelbrooke | SK10 |  | 2021-04-15
Cadmium (Diss) (mg/l) |  | Skelbrooke | SK11 |  | 2021-04-15 | 6e-05 | 6e-05
Cadmium (Diss) (mg/l) |  | Skelbrooke | SK11 |  | 2021-04-15
Cadmium (Diss) (mg/l) |  | Skelbrooke | SK12 |  | 2021-04-15 | <0.00002 | 2e-05
Cadmium (Diss) (mg/l) |  | Skelbrooke | SK12 |  | 2021-04-15
Cadmium (Diss) (mg/l) |  | Skelbrooke | SK13 |  | 2021-04-15
Cadmium (Diss) (mg/l) |  | Skelbrooke | SK14 |  | 2021-04-15
Cadmium (Diss) (mg/l) |  | Skelbrooke | SK21 |  | 2021-04-15 | <0.00002 | 2e-05
Cadmium (Diss) (mg/l) |  | Skelbrooke | SK21 |  | 2021-04-15
Cadmium (Diss) (mg/l) |  | Skelbrooke | SKSW01 |  | 2021-04-15
Cadmium (Diss) (mg/l) |  | Skelbrooke | SKSW02 |  | 2021-04-15
Cadmium (Diss) (mg/l) |  | Skelbrooke | SKSW03 |  | 2021-04-15 | <0.00002 | 2e-05
Cadmium (Diss) (mg/l) |  | Skelbrooke | SKSW03 |  | 2021-04-15
Calcium (Diss) (mg/l) |  | Skelbrooke | SK01 |  | 2021-04-15 | 554 | 554
Calcium (Diss) (mg/l) |  | Skelbrooke | SK01 |  | 2021-04-15
Calcium (Diss) (mg/l) |  | Skelbrooke | SK02 |  | 2021-04-15
Calcium (Diss) (mg/l) |  | Skelbrooke | SK03 |  | 2021-04-15 | 749 | 749
Calcium (Diss) (mg/l) |  | Skelbrooke | SK03 |  | 2021-04-15
Calcium (Diss) (mg/l) |  | Skelbrooke | SK04 |  | 2021-04-15 | 270 | 270
Calcium (Diss) (mg/l) |  | Skelbrooke | SK04 |  | 2021-04-15
Calcium (Diss) (mg/l) |  | Skelbrooke | SK05 |  | 2021-04-15 | 473 | 473
Calcium (Diss) (mg/l) |  | Skelbrooke | SK05 |  | 2021-04-15
Calcium (Diss) (mg/l) |  | Skelbrooke | SK06 |  | 2021-04-15 | 122 | 122
Calcium (Diss) (mg/l) |  | Skelbrooke | SK06 |  | 2021-04-15
Calcium (Diss) (mg/l) |  | Skelbrooke | SK07 |  | 2021-04-15 | 183 | 183
Calcium (Diss) (mg/l) |  | Skelbrooke | SK07 |  | 2021-04-15
Calcium (Diss) (mg/l) |  | Skelbrooke | SK08 |  | 2021-04-15 | 225 | 225
Calcium (Diss) (mg/l) |  | Skelbrooke | SK08 |  | 2021-04-15
Calcium (Diss) (mg/l) |  | Skelbrooke | SK09 |  | 2021-04-15 | 214 | 214
Calcium (Diss) (mg/l) |  | Skelbrooke | SK09 |  | 2021-04-15
Calcium (Diss) (mg/l) |  | Skelbrooke | SK10 |  | 2021-04-15 | 397 | 397
Calcium (Diss) (mg/l) |  | Skelbrooke | SK10 |  | 2021-04-15
Calcium (Diss) (mg/l) |  | Skelbrooke | SK11 |  | 2021-04-15 | 465 | 465
Calcium (Diss) (mg/l) |  | Skelbrooke | SK11 |  | 2021-04-15
Calcium (Diss) (mg/l) |  | Skelbrooke | SK12 |  | 2021-04-15 | 331 | 331
Calcium (Diss) (mg/l) |  | Skelbrooke | SK12 |  | 2021-04-15
Calcium (Diss) (mg/l) |  | Skelbrooke | SK13 |  | 2021-04-15
Calcium (Diss) (mg/l) |  | Skelbrooke | SK14 |  | 2021-04-15
Calcium (Diss) (mg/l) |  | Skelbrooke | SK21 |  | 2021-04-15 | 152 | 152
Calcium (Diss) (mg/l) |  | Skelbrooke | SK21 |  | 2021-04-15
Calcium (Diss) (mg/l) |  | Skelbrooke | SKSW01 |  | 2021-04-15
Calcium (Diss) (mg/l) |  | Skelbrooke | SKSW02 |  | 2021-04-15
Calcium (Diss) (mg/l) |  | Skelbrooke | SKSW03 |  | 2021-04-15 | 243 | 243
Calcium (Diss) (mg/l) |  | Skelbrooke | SKSW03 |  | 2021-04-15
Chloride (mg/l) |  | Skelbrooke | SK01 |  | 2021-04-15 | 62 | 62
Chloride (mg/l) |  | Skelbrooke | SK01 |  | 2021-04-15
Chloride (mg/l) |  | Skelbrooke | SK02 |  | 2021-04-15
Chloride (mg/l) |  | Skelbrooke | SK03 |  | 2021-04-15 | 54 | 54
Chloride (mg/l) |  | Skelbrooke | SK03 |  | 2021-04-15
Chloride (mg/l) |  | Skelbrooke | SK04 |  | 2021-04-15 | 40 | 40
Chloride (mg/l) |  | Skelbrooke | SK04 |  | 2021-04-15
Chloride (mg/l) |  | Skelbrooke | SK05 |  | 2021-04-15 | 38 | 38
Chloride (mg/l) |  | Skelbrooke | SK05 |  | 2021-04-15
Chloride (mg/l) |  | Skelbrooke | SK06 |  | 2021-04-15 | 6 | 6
Chloride (mg/l) |  | Skelbrooke | SK06 |  | 2021-04-15
Chloride (mg/l) |  | Skelbrooke | SK07 |  | 2021-04-15 | 16 | 16
Chloride (mg/l) |  | Skelbrooke | SK07 |  | 2021-04-15
Chloride (mg/l) |  | Skelbrooke | SK08 |  | 2021-04-15 | 114 | 114
Chloride (mg/l) |  | Skelbrooke | SK08 |  | 2021-04-15
Chloride (mg/l) |  | Skelbrooke | SK09 |  | 2021-04-15 | 13 | 13
Chloride (mg/l) |  | Skelbrooke | SK09 |  | 2021-04-15
Chloride (mg/l) |  | Skelbrooke | SK10 |  | 2021-04-15 | 35 | 35
Chloride (mg/l) |  | Skelbrooke | SK10 |  | 2021-04-15
Chloride (mg/l) |  | Skelbrooke | SK11 |  | 2021-04-15 | 33 | 33
Chloride (mg/l) |  | Skelbrooke | SK11 |  | 2021-04-15
Chloride (mg/l) |  | Skelbrooke | SK12 |  | 2021-04-15 | 23 | 23
Chloride (mg/l) |  | Skelbrooke | SK12 |  | 2021-04-15
Chloride (mg/l) |  | Skelbrooke | SK13 |  | 2021-04-15
Chloride (mg/l) |  | Skelbrooke | SK14 |  | 2021-04-15
Chloride (mg/l) |  | Skelbrooke | SK21 |  | 2021-04-15 | 98 | 98
Chloride (mg/l) |  | Skelbrooke | SK21 |  | 2021-04-15
Chloride (mg/l) |  | Skelbrooke | SKSW01 |  | 2021-04-15
Chloride (mg/l) |  | Skelbrooke | SKSW02 |  | 2021-04-15
Chloride (mg/l) |  | Skelbrooke | SKSW03 |  | 2021-04-15 | 68 | 68
Chloride (mg/l) |  | Skelbrooke | SKSW03 |  | 2021-04-15
Chromium (Diss) (mg/l) |  | Skelbrooke | SK01 |  | 2021-04-15 | <0.001 | 0.001
Chromium (Diss) (mg/l) |  | Skelbrooke | SK01 |  | 2021-04-15
Chromium (Diss) (mg/l) |  | Skelbrooke | SK02 |  | 2021-04-15
Chromium (Diss) (mg/l) |  | Skelbrooke | SK03 |  | 2021-04-15 | <0.001 | 0.001
Chromium (Diss) (mg/l) |  | Skelbrooke | SK03 |  | 2021-04-15
Chromium (Diss) (mg/l) |  | Skelbrooke | SK04 |  | 2021-04-15 | <0.001 | 0.001
Chromium (Diss) (mg/l) |  | Skelbrooke | SK04 |  | 2021-04-15
Chromium (Diss) (mg/l) |  | Skelbrooke | SK05 |  | 2021-04-15 | <0.001 | 0.001
Chromium (Diss) (mg/l) |  | Skelbrooke | SK05 |  | 2021-04-15
Chromium (Diss) (mg/l) |  | Skelbrooke | SK06 |  | 2021-04-15 | <0.001 | 0.001
Chromium (Diss) (mg/l) |  | Skelbrooke | SK06 |  | 2021-04-15
Chromium (Diss) (mg/l) |  | Skelbrooke | SK07 |  | 2021-04-15 | <0.001 | 0.001
Chromium (Diss) (mg/l) |  | Skelbrooke | SK07 |  | 2021-04-15
Chromium (Diss) (mg/l) |  | Skelbrooke | SK08 |  | 2021-04-15 | <0.001 | 0.001
Chromium (Diss) (mg/l) |  | Skelbrooke | SK08 |  | 2021-04-15
Chromium (Diss) (mg/l) |  | Skelbrooke | SK09 |  | 2021-04-15 | 0.001 | 0.001
Chromium (Diss) (mg/l) |  | Skelbrooke | SK09 |  | 2021-04-15
Chromium (Diss) (mg/l) |  | Skelbrooke | SK10 |  | 2021-04-15 | <0.001 | 0.001
Chromium (Diss) (mg/l) |  | Skelbrooke | SK10 |  | 2021-04-15
Chromium (Diss) (mg/l) |  | Skelbrooke | SK11 |  | 2021-04-15 | <0.001 | 0.001
Chromium (Diss) (mg/l) |  | Skelbrooke | SK11 |  | 2021-04-15
Chromium (Diss) (mg/l) |  | Skelbrooke | SK12 |  | 2021-04-15 | <0.001 | 0.001
Chromium (Diss) (mg/l) |  | Skelbrooke | SK12 |  | 2021-04-15
Chromium (Diss) (mg/l) |  | Skelbrooke | SK13 |  | 2021-04-15
Chromium (Diss) (mg/l) |  | Skelbrooke | SK14 |  | 2021-04-15
Chromium (Diss) (mg/l) |  | Skelbrooke | SK21 |  | 2021-04-15 | <0.001 | 0.001
Chromium (Diss) (mg/l) |  | Skelbrooke | SK21 |  | 2021-04-15
Chromium (Diss) (mg/l) |  | Skelbrooke | SKSW01 |  | 2021-04-15
Chromium (Diss) (mg/l) |  | Skelbrooke | SKSW02 |  | 2021-04-15
Chromium (Diss) (mg/l) |  | Skelbrooke | SKSW03 |  | 2021-04-15 | <0.001 | 0.001
Chromium (Diss) (mg/l) |  | Skelbrooke | SKSW03 |  | 2021-04-15
COD (mg/l) |  | Skelbrooke | SK01 |  | 2021-04-15 | 30 | 30
COD (mg/l) |  | Skelbrooke | SK01 |  | 2021-04-15
COD (mg/l) |  | Skelbrooke | SK02 |  | 2021-04-15
COD (mg/l) |  | Skelbrooke | SK03 |  | 2021-04-15 | 9 | 9
COD (mg/l) |  | Skelbrooke | SK03 |  | 2021-04-15
COD (mg/l) |  | Skelbrooke | SK04 |  | 2021-04-15 | <5 | 5
COD (mg/l) |  | Skelbrooke | SK04 |  | 2021-04-15
COD (mg/l) |  | Skelbrooke | SK05 |  | 2021-04-15 | <5 | 5
COD (mg/l) |  | Skelbrooke | SK05 |  | 2021-04-15
COD (mg/l) |  | Skelbrooke | SK06 |  | 2021-04-15 | 8 | 8
COD (mg/l) |  | Skelbrooke | SK06 |  | 2021-04-15
COD (mg/l) |  | Skelbrooke | SK07 |  | 2021-04-15 | 8 | 8
COD (mg/l) |  | Skelbrooke | SK07 |  | 2021-04-15
COD (mg/l) |  | Skelbrooke | SK08 |  | 2021-04-15 | 8 | 8
COD (mg/l) |  | Skelbrooke | SK08 |  | 2021-04-15
COD (mg/l) |  | Skelbrooke | SK09 |  | 2021-04-15 | 6 | 6
COD (mg/l) |  | Skelbrooke | SK09 |  | 2021-04-15
COD (mg/l) |  | Skelbrooke | SK10 |  | 2021-04-15 | 11 | 11
COD (mg/l) |  | Skelbrooke | SK10 |  | 2021-04-15
COD (mg/l) |  | Skelbrooke | SK11 |  | 2021-04-15 | 5 | 5
COD (mg/l) |  | Skelbrooke | SK11 |  | 2021-04-15
COD (mg/l) |  | Skelbrooke | SK12 |  | 2021-04-15 | 5 | 5
COD (mg/l) |  | Skelbrooke | SK12 |  | 2021-04-15
COD (mg/l) |  | Skelbrooke | SK13 |  | 2021-04-15
COD (mg/l) |  | Skelbrooke | SK14 |  | 2021-04-15
COD (mg/l) |  | Skelbrooke | SK21 |  | 2021-04-15 | <5 | 5
COD (mg/l) |  | Skelbrooke | SK21 |  | 2021-04-15
COD (mg/l) |  | Skelbrooke | SKSW01 |  | 2021-04-15
COD (mg/l) |  | Skelbrooke | SKSW02 |  | 2021-04-15
COD (mg/l) |  | Skelbrooke | SKSW03 |  | 2021-04-15 | 16 | 16
COD (mg/l) |  | Skelbrooke | SKSW03 |  | 2021-04-15
Conductivity (Field) (uS / cm) |  | Skelbrooke | SK01 |  | 2021-04-15
Conductivity (Field) (uS / cm) |  | Skelbrooke | SK01 |  | 2021-04-15
Conductivity (Field) (uS / cm) |  | Skelbrooke | SK02 |  | 2021-04-15
Conductivity (Field) (uS / cm) |  | Skelbrooke | SK03 |  | 2021-04-15
Conductivity (Field) (uS / cm) |  | Skelbrooke | SK03 |  | 2021-04-15
Conductivity (Field) (uS / cm) |  | Skelbrooke | SK04 |  | 2021-04-15
Conductivity (Field) (uS / cm) |  | Skelbrooke | SK04 |  | 2021-04-15
Conductivity (Field) (uS / cm) |  | Skelbrooke | SK05 |  | 2021-04-15
Conductivity (Field) (uS / cm) |  | Skelbrooke | SK05 |  | 2021-04-15
Conductivity (Field) (uS / cm) |  | Skelbrooke | SK06 |  | 2021-04-15
Conductivity (Field) (uS / cm) |  | Skelbrooke | SK06 |  | 2021-04-15
Conductivity (Field) (uS / cm) |  | Skelbrooke | SK07 |  | 2021-04-15
Conductivity (Field) (uS / cm) |  | Skelbrooke | SK07 |  | 2021-04-15
Conductivity (Field) (uS / cm) |  | Skelbrooke | SK08 |  | 2021-04-15
Conductivity (Field) (uS / cm) |  | Skelbrooke | SK08 |  | 2021-04-15
Conductivity (Field) (uS / cm) |  | Skelbrooke | SK09 |  | 2021-04-15
Conductivity (Field) (uS / cm) |  | Skelbrooke | SK09 |  | 2021-04-15
Conductivity (Field) (uS / cm) |  | Skelbrooke | SK10 |  | 2021-04-15
Conductivity (Field) (uS / cm) |  | Skelbrooke | SK10 |  | 2021-04-15
Conductivity (Field) (uS / cm) |  | Skelbrooke | SK11 |  | 2021-04-15
Conductivity (Field) (uS / cm) |  | Skelbrooke | SK11 |  | 2021-04-15
Conductivity (Field) (uS / cm) |  | Skelbrooke | SK12 |  | 2021-04-15
Conductivity (Field) (uS / cm) |  | Skelbrooke | SK12 |  | 2021-04-15
Conductivity (Field) (uS / cm) |  | Skelbrooke | SK13 |  | 2021-04-15
Conductivity (Field) (uS / cm) |  | Skelbrooke | SK14 |  | 2021-04-15
Conductivity (Field) (uS / cm) |  | Skelbrooke | SK21 |  | 2021-04-15
Conductivity (Field) (uS / cm) |  | Skelbrooke | SK21 |  | 2021-04-15
Conductivity (Field) (uS / cm) |  | Skelbrooke | SKSW01 |  | 2021-04-15
Conductivity (Field) (uS / cm) |  | Skelbrooke | SKSW02 |  | 2021-04-15
Conductivity (Field) (uS / cm) |  | Skelbrooke | SKSW03 |  | 2021-04-15
Conductivity (Field) (uS / cm) |  | Skelbrooke | SKSW03 |  | 2021-04-15
Conductivity (uS / cm) |  | Skelbrooke | SK01 |  | 2021-04-15 | 2430 | 2430
Conductivity (uS / cm) |  | Skelbrooke | SK01 |  | 2021-04-15
Conductivity (uS / cm) |  | Skelbrooke | SK02 |  | 2021-04-15
Conductivity (uS / cm) |  | Skelbrooke | SK03 |  | 2021-04-15 | 2650 | 2650
Conductivity (uS / cm) |  | Skelbrooke | SK03 |  | 2021-04-15
Conductivity (uS / cm) |  | Skelbrooke | SK04 |  | 2021-04-15 | 1640 | 1640
Conductivity (uS / cm) |  | Skelbrooke | SK04 |  | 2021-04-15
Conductivity (uS / cm) |  | Skelbrooke | SK05 |  | 2021-04-15 | 2130 | 2130
Conductivity (uS / cm) |  | Skelbrooke | SK05 |  | 2021-04-15
Conductivity (uS / cm) |  | Skelbrooke | SK06 |  | 2021-04-15 | 679 | 679
Conductivity (uS / cm) |  | Skelbrooke | SK06 |  | 2021-04-15
Conductivity (uS / cm) |  | Skelbrooke | SK07 |  | 2021-04-15 | 987 | 987
Conductivity (uS / cm) |  | Skelbrooke | SK07 |  | 2021-04-15
Conductivity (uS / cm) |  | Skelbrooke | SK08 |  | 2021-04-15 | 1500 | 1500
Conductivity (uS / cm) |  | Skelbrooke | SK08 |  | 2021-04-15
Conductivity (uS / cm) |  | Skelbrooke | SK09 |  | 2021-04-15 | 1260 | 1260
Conductivity (uS / cm) |  | Skelbrooke | SK09 |  | 2021-04-15
Conductivity (uS / cm) |  | Skelbrooke | SK10 |  | 2021-04-15 | 1850 | 1850
Conductivity (uS / cm) |  | Skelbrooke | SK10 |  | 2021-04-15
Conductivity (uS / cm) |  | Skelbrooke | SK11 |  | 2021-04-15 | 1850 | 1850
Conductivity (uS / cm) |  | Skelbrooke | SK11 |  | 2021-04-15
Conductivity (uS / cm) |  | Skelbrooke | SK12 |  | 2021-04-15 | 1630 | 1630
Conductivity (uS / cm) |  | Skelbrooke | SK12 |  | 2021-04-15
Conductivity (uS / cm) |  | Skelbrooke | SK13 |  | 2021-04-15
Conductivity (uS / cm) |  | Skelbrooke | SK14 |  | 2021-04-15
Conductivity (uS / cm) |  | Skelbrooke | SK21 |  | 2021-04-15 | 1130 | 1130
Conductivity (uS / cm) |  | Skelbrooke | SK21 |  | 2021-04-15
Conductivity (uS / cm) |  | Skelbrooke | SKSW01 |  | 2021-04-15
Conductivity (uS / cm) |  | Skelbrooke | SKSW02 |  | 2021-04-15
Conductivity (uS / cm) |  | Skelbrooke | SKSW03 |  | 2021-04-15 | 1500 | 1500
Conductivity (uS / cm) |  | Skelbrooke | SKSW03 |  | 2021-04-15
Copper (Diss) (mg/l) |  | Skelbrooke | SK01 |  | 2021-04-15 | 0.013 | 0.013
Copper (Diss) (mg/l) |  | Skelbrooke | SK01 |  | 2021-04-15
Copper (Diss) (mg/l) |  | Skelbrooke | SK02 |  | 2021-04-15
Copper (Diss) (mg/l) |  | Skelbrooke | SK03 |  | 2021-04-15 | <0.001 | 0.001
Copper (Diss) (mg/l) |  | Skelbrooke | SK03 |  | 2021-04-15
Copper (Diss) (mg/l) |  | Skelbrooke | SK04 |  | 2021-04-15 | 0.003 | 0.003
Copper (Diss) (mg/l) |  | Skelbrooke | SK04 |  | 2021-04-15
Copper (Diss) (mg/l) |  | Skelbrooke | SK05 |  | 2021-04-15 | 0.001 | 0.001
Copper (Diss) (mg/l) |  | Skelbrooke | SK05 |  | 2021-04-15
Copper (Diss) (mg/l) |  | Skelbrooke | SK06 |  | 2021-04-15 | 0.004 | 0.004
Copper (Diss) (mg/l) |  | Skelbrooke | SK06 |  | 2021-04-15
Copper (Diss) (mg/l) |  | Skelbrooke | SK07 |  | 2021-04-15 | 0.005 | 0.005
Copper (Diss) (mg/l) |  | Skelbrooke | SK07 |  | 2021-04-15
Copper (Diss) (mg/l) |  | Skelbrooke | SK08 |  | 2021-04-15 | 0.002 | 0.002
Copper (Diss) (mg/l) |  | Skelbrooke | SK08 |  | 2021-04-15
Copper (Diss) (mg/l) |  | Skelbrooke | SK09 |  | 2021-04-15 | 0.002
Copper (Diss) (mg/l) |  | Skelbrooke | SK09 |  | 2021-04-15
Copper (Diss) (mg/l) |  | Skelbrooke | SK10 |  | 2021-04-15 | 0.006 | 0.006
Copper (Diss) (mg/l) |  | Skelbrooke | SK10 |  | 2021-04-15
Copper (Diss) (mg/l) |  | Skelbrooke | SK11 |  | 2021-04-15 | 0.003 | 0.003
Copper (Diss) (mg/l) |  | Skelbrooke | SK11 |  | 2021-04-15
Copper (Diss) (mg/l) |  | Skelbrooke | SK12 |  | 2021-04-15 | 0.004 | 0.004
Copper (Diss) (mg/l) |  | Skelbrooke | SK12 |  | 2021-04-15
Copper (Diss) (mg/l) |  | Skelbrooke | SK13 |  | 2021-04-15
Copper (Diss) (mg/l) |  | Skelbrooke | SK14 |  | 2021-04-15
Copper (Diss) (mg/l) |  | Skelbrooke | SK21 |  | 2021-04-15 | <0.001 | 0.001
Copper (Diss) (mg/l) |  | Skelbrooke | SK21 |  | 2021-04-15
Copper (Diss) (mg/l) |  | Skelbrooke | SKSW01 |  | 2021-04-15
Copper (Diss) (mg/l) |  | Skelbrooke | SKSW02 |  | 2021-04-15
Copper (Diss) (mg/l) |  | Skelbrooke | SKSW03 |  | 2021-04-15 | 0.002 | 0.002
Copper (Diss) (mg/l) |  | Skelbrooke | SKSW03 |  | 2021-04-15
Dissolved Oxygen (Lab) (mg/l) |  | Skelbrooke | SK01 |  | 2021-04-15 | 7.6 | 7.6
Dissolved Oxygen (Lab) (mg/l) |  | Skelbrooke | SK01 |  | 2021-04-15
Dissolved Oxygen (Lab) (mg/l) |  | Skelbrooke | SK02 |  | 2021-04-15
Dissolved Oxygen (Lab) (mg/l) |  | Skelbrooke | SK03 |  | 2021-04-15 | 3.9 | 3.9
Dissolved Oxygen (Lab) (mg/l) |  | Skelbrooke | SK03 |  | 2021-04-15
Dissolved Oxygen (Lab) (mg/l) |  | Skelbrooke | SK04 |  | 2021-04-15 | 3 | 3
Dissolved Oxygen (Lab) (mg/l) |  | Skelbrooke | SK04 |  | 2021-04-15
Dissolved Oxygen (Lab) (mg/l) |  | Skelbrooke | SK05 |  | 2021-04-15 | 7.6 | 7.6
Dissolved Oxygen (Lab) (mg/l) |  | Skelbrooke | SK05 |  | 2021-04-15
Dissolved Oxygen (Lab) (mg/l) |  | Skelbrooke | SK06 |  | 2021-04-15 | 5.1 | 5.1
Dissolved Oxygen (Lab) (mg/l) |  | Skelbrooke | SK06 |  | 2021-04-15
Dissolved Oxygen (Lab) (mg/l) |  | Skelbrooke | SK07 |  | 2021-04-15 | 4.7 | 4.7
Dissolved Oxygen (Lab) (mg/l) |  | Skelbrooke | SK07 |  | 2021-04-15
Dissolved Oxygen (Lab) (mg/l) |  | Skelbrooke | SK08 |  | 2021-04-15 | 6.3 | 6.3
Dissolved Oxygen (Lab) (mg/l) |  | Skelbrooke | SK08 |  | 2021-04-15
Dissolved Oxygen (Lab) (mg/l) |  | Skelbrooke | SK09 |  | 2021-04-15 | 7.4 | 7.4
Dissolved Oxygen (Lab) (mg/l) |  | Skelbrooke | SK09 |  | 2021-04-15
Dissolved Oxygen (Lab) (mg/l) |  | Skelbrooke | SK10 |  | 2021-04-15 | 5.2 | 5.2
Dissolved Oxygen (Lab) (mg/l) |  | Skelbrooke | SK10 |  | 2021-04-15
Dissolved Oxygen (Lab) (mg/l) |  | Skelbrooke | SK11 |  | 2021-04-15 | 9.8 | 9.8
Dissolved Oxygen (Lab) (mg/l) |  | Skelbrooke | SK11 |  | 2021-04-15
Dissolved Oxygen (Lab) (mg/l) |  | Skelbrooke | SK12 |  | 2021-04-15 | 5.3 | 5.3
Dissolved Oxygen (Lab) (mg/l) |  | Skelbrooke | SK12 |  | 2021-04-15
Dissolved Oxygen (Lab) (mg/l) |  | Skelbrooke | SK13 |  | 2021-04-15
Dissolved Oxygen (Lab) (mg/l) |  | Skelbrooke | SK14 |  | 2021-04-15
Dissolved Oxygen (Lab) (mg/l) |  | Skelbrooke | SK21 |  | 2021-04-15 | 9 | 9
Dissolved Oxygen (Lab) (mg/l) |  | Skelbrooke | SK21 |  | 2021-04-15
Dissolved Oxygen (Lab) (mg/l) |  | Skelbrooke | SKSW01 |  | 2021-04-15
Dissolved Oxygen (Lab) (mg/l) |  | Skelbrooke | SKSW02 |  | 2021-04-15
Dissolved Oxygen (Lab) (mg/l) |  | Skelbrooke | SKSW03 |  | 2021-04-15 | 4.2 | 4.2
Dissolved Oxygen (Lab) (mg/l) |  | Skelbrooke | SKSW03 |  | 2021-04-15
Ethyl Benzene (ug/l) |  | Skelbrooke | SK01 |  | 2021-04-15 | <1 | 1
Ethyl Benzene (ug/l) |  | Skelbrooke | SK01 |  | 2021-04-15
Ethyl Benzene (ug/l) |  | Skelbrooke | SK02 |  | 2021-04-15
Ethyl Benzene (ug/l) |  | Skelbrooke | SK03 |  | 2021-04-15 | <1 | 1
Ethyl Benzene (ug/l) |  | Skelbrooke | SK03 |  | 2021-04-15
Ethyl Benzene (ug/l) |  | Skelbrooke | SK04 |  | 2021-04-15
Ethyl Benzene (ug/l) |  | Skelbrooke | SK04 |  | 2021-04-15
Ethyl Benzene (ug/l) |  | Skelbrooke | SK05 |  | 2021-04-15
Ethyl Benzene (ug/l) |  | Skelbrooke | SK05 |  | 2021-04-15
Ethyl Benzene (ug/l) |  | Skelbrooke | SK06 |  | 2021-04-15
Ethyl Benzene (ug/l) |  | Skelbrooke | SK06 |  | 2021-04-15
Ethyl Benzene (ug/l) |  | Skelbrooke | SK07 |  | 2021-04-15
Ethyl Benzene (ug/l) |  | Skelbrooke | SK07 |  | 2021-04-15
Ethyl Benzene (ug/l) |  | Skelbrooke | SK08 |  | 2021-04-15
Ethyl Benzene (ug/l) |  | Skelbrooke | SK08 |  | 2021-04-15
Ethyl Benzene (ug/l) |  | Skelbrooke | SK09 |  | 2021-04-15
Ethyl Benzene (ug/l) |  | Skelbrooke | SK09 |  | 2021-04-15
Ethyl Benzene (ug/l) |  | Skelbrooke | SK10 |  | 2021-04-15
Ethyl Benzene (ug/l) |  | Skelbrooke | SK10 |  | 2021-04-15
Ethyl Benzene (ug/l) |  | Skelbrooke | SK11 |  | 2021-04-15
Ethyl Benzene (ug/l) |  | Skelbrooke | SK11 |  | 2021-04-15
Ethyl Benzene (ug/l) |  | Skelbrooke | SK12 |  | 2021-04-15
Ethyl Benzene (ug/l) |  | Skelbrooke | SK12 |  | 2021-04-15
Ethyl Benzene (ug/l) |  | Skelbrooke | SK13 |  | 2021-04-15
Ethyl Benzene (ug/l) |  | Skelbrooke | SK14 |  | 2021-04-15
Ethyl Benzene (ug/l) |  | Skelbrooke | SK21 |  | 2021-04-15
Ethyl Benzene (ug/l) |  | Skelbrooke | SK21 |  | 2021-04-15
Ethyl Benzene (ug/l) |  | Skelbrooke | SKSW01 |  | 2021-04-15
Ethyl Benzene (ug/l) |  | Skelbrooke | SKSW02 |  | 2021-04-15
Ethyl Benzene (ug/l) |  | Skelbrooke | SKSW03 |  | 2021-04-15 | <1 | 1
Ethyl Benzene (ug/l) |  | Skelbrooke | SKSW03 |  | 2021-04-15
Iron (Diss) (mg/l) |  | Skelbrooke | SK01 |  | 2021-04-15 | <0.01 | 0.01
Iron (Diss) (mg/l) |  | Skelbrooke | SK01 |  | 2021-04-15
Iron (Diss) (mg/l) |  | Skelbrooke | SK02 |  | 2021-04-15
Iron (Diss) (mg/l) |  | Skelbrooke | SK03 |  | 2021-04-15 | <0.01 | 0.01
Iron (Diss) (mg/l) |  | Skelbrooke | SK03 |  | 2021-04-15
Iron (Diss) (mg/l) |  | Skelbrooke | SK04 |  | 2021-04-15 | <0.01 | 0.01
Iron (Diss) (mg/l) |  | Skelbrooke | SK04 |  | 2021-04-15
Iron (Diss) (mg/l) |  | Skelbrooke | SK05 |  | 2021-04-15 | <0.01 | 0.01
Iron (Diss) (mg/l) |  | Skelbrooke | SK05 |  | 2021-04-15
Iron (Diss) (mg/l) |  | Skelbrooke | SK06 |  | 2021-04-15 | <0.01 | 0.01
Iron (Diss) (mg/l) |  | Skelbrooke | SK06 |  | 2021-04-15
Iron (Diss) (mg/l) |  | Skelbrooke | SK07 |  | 2021-04-15 | <0.01 | 0.01
Iron (Diss) (mg/l) |  | Skelbrooke | SK07 |  | 2021-04-15
Iron (Diss) (mg/l) |  | Skelbrooke | SK08 |  | 2021-04-15 | <0.01 | 0.01
Iron (Diss) (mg/l) |  | Skelbrooke | SK08 |  | 2021-04-15
Iron (Diss) (mg/l) |  | Skelbrooke | SK09 |  | 2021-04-15 | <0.01 | 0.01
Iron (Diss) (mg/l) |  | Skelbrooke | SK09 |  | 2021-04-15
Iron (Diss) (mg/l) |  | Skelbrooke | SK10 |  | 2021-04-15 | <0.01 | 0.01
Iron (Diss) (mg/l) |  | Skelbrooke | SK10 |  | 2021-04-15
Iron (Diss) (mg/l) |  | Skelbrooke | SK11 |  | 2021-04-15 | <0.01 | 0.01
Iron (Diss) (mg/l) |  | Skelbrooke | SK11 |  | 2021-04-15
Iron (Diss) (mg/l) |  | Skelbrooke | SK12 |  | 2021-04-15 | <0.01 | 0.01
Iron (Diss) (mg/l) |  | Skelbrooke | SK12 |  | 2021-04-15
Iron (Diss) (mg/l) |  | Skelbrooke | SK13 |  | 2021-04-15
Iron (Diss) (mg/l) |  | Skelbrooke | SK14 |  | 2021-04-15
Iron (Diss) (mg/l) |  | Skelbrooke | SK21 |  | 2021-04-15 | <0.01 | 0.01
Iron (Diss) (mg/l) |  | Skelbrooke | SK21 |  | 2021-04-15
Iron (Diss) (mg/l) |  | Skelbrooke | SKSW01 |  | 2021-04-15
Iron (Diss) (mg/l) |  | Skelbrooke | SKSW02 |  | 2021-04-15
Iron (Diss) (mg/l) |  | Skelbrooke | SKSW03 |  | 2021-04-15 | <0.01 | 0.01
Iron (Diss) (mg/l) |  | Skelbrooke | SKSW03 |  | 2021-04-15
Lead (Diss) (mg/l) |  | Skelbrooke | SK01 |  | 2021-04-15 | <0.001 | 0.001
Lead (Diss) (mg/l) |  | Skelbrooke | SK01 |  | 2021-04-15
Lead (Diss) (mg/l) |  | Skelbrooke | SK02 |  | 2021-04-15
Lead (Diss) (mg/l) |  | Skelbrooke | SK03 |  | 2021-04-15 | <0.001 | 0.001
Lead (Diss) (mg/l) |  | Skelbrooke | SK03 |  | 2021-04-15
Lead (Diss) (mg/l) |  | Skelbrooke | SK04 |  | 2021-04-15 | <0.001 | 0.001
Lead (Diss) (mg/l) |  | Skelbrooke | SK04 |  | 2021-04-15
Lead (Diss) (mg/l) |  | Skelbrooke | SK05 |  | 2021-04-15 | <0.001 | 0.001
Lead (Diss) (mg/l) |  | Skelbrooke | SK05 |  | 2021-04-15
Lead (Diss) (mg/l) |  | Skelbrooke | SK06 |  | 2021-04-15 | <0.001 | 0.001
Lead (Diss) (mg/l) |  | Skelbrooke | SK06 |  | 2021-04-15
Lead (Diss) (mg/l) |  | Skelbrooke | SK07 |  | 2021-04-15 | <0.001 | 0.001
Lead (Diss) (mg/l) |  | Skelbrooke | SK07 |  | 2021-04-15
Lead (Diss) (mg/l) |  | Skelbrooke | SK08 |  | 2021-04-15 | <0.001 | 0.001
Lead (Diss) (mg/l) |  | Skelbrooke | SK08 |  | 2021-04-15
Lead (Diss) (mg/l) |  | Skelbrooke | SK09 |  | 2021-04-15 | <0.001 | 0.001
Lead (Diss) (mg/l) |  | Skelbrooke | SK09 |  | 2021-04-15
Lead (Diss) (mg/l) |  | Skelbrooke | SK10 |  | 2021-04-15 | <0.001 | 0.001
Lead (Diss) (mg/l) |  | Skelbrooke | SK10 |  | 2021-04-15
Lead (Diss) (mg/l) |  | Skelbrooke | SK11 |  | 2021-04-15 | <0.001 | 0.001
Lead (Diss) (mg/l) |  | Skelbrooke | SK11 |  | 2021-04-15
Lead (Diss) (mg/l) |  | Skelbrooke | SK12 |  | 2021-04-15 | <0.001 | 0.001
Lead (Diss) (mg/l) |  | Skelbrooke | SK12 |  | 2021-04-15
Lead (Diss) (mg/l) |  | Skelbrooke | SK13 |  | 2021-04-15
Lead (Diss) (mg/l) |  | Skelbrooke | SK14 |  | 2021-04-15
Lead (Diss) (mg/l) |  | Skelbrooke | SK21 |  | 2021-04-15 | <0.001 | 0.001
Lead (Diss) (mg/l) |  | Skelbrooke | SK21 |  | 2021-04-15
Lead (Diss) (mg/l) |  | Skelbrooke | SKSW01 |  | 2021-04-15
Lead (Diss) (mg/l) |  | Skelbrooke | SKSW02 |  | 2021-04-15
Lead (Diss) (mg/l) |  | Skelbrooke | SKSW03 |  | 2021-04-15 | <0.001 | 0.001
Lead (Diss) (mg/l) |  | Skelbrooke | SKSW03 |  | 2021-04-15
m,p-xylene (ug/l) |  | Skelbrooke | SK01 |  | 2021-04-15 | <1 | 1
m,p-xylene (ug/l) |  | Skelbrooke | SK01 |  | 2021-04-15
m,p-xylene (ug/l) |  | Skelbrooke | SK02 |  | 2021-04-15
m,p-xylene (ug/l) |  | Skelbrooke | SK03 |  | 2021-04-15 | <1 | 1
m,p-xylene (ug/l) |  | Skelbrooke | SK03 |  | 2021-04-15
m,p-xylene (ug/l) |  | Skelbrooke | SK04 |  | 2021-04-15
m,p-xylene (ug/l) |  | Skelbrooke | SK04 |  | 2021-04-15
m,p-xylene (ug/l) |  | Skelbrooke | SK05 |  | 2021-04-15
m,p-xylene (ug/l) |  | Skelbrooke | SK05 |  | 2021-04-15
m,p-xylene (ug/l) |  | Skelbrooke | SK06 |  | 2021-04-15
m,p-xylene (ug/l) |  | Skelbrooke | SK06 |  | 2021-04-15
m,p-xylene (ug/l) |  | Skelbrooke | SK07 |  | 2021-04-15
m,p-xylene (ug/l) |  | Skelbrooke | SK07 |  | 2021-04-15
m,p-xylene (ug/l) |  | Skelbrooke | SK08 |  | 2021-04-15
m,p-xylene (ug/l) |  | Skelbrooke | SK08 |  | 2021-04-15
m,p-xylene (ug/l) |  | Skelbrooke | SK09 |  | 2021-04-15
m,p-xylene (ug/l) |  | Skelbrooke | SK09 |  | 2021-04-15
m,p-xylene (ug/l) |  | Skelbrooke | SK10 |  | 2021-04-15
m,p-xylene (ug/l) |  | Skelbrooke | SK10 |  | 2021-04-15
m,p-xylene (ug/l) |  | Skelbrooke | SK11 |  | 2021-04-15
m,p-xylene (ug/l) |  | Skelbrooke | SK11 |  | 2021-04-15
m,p-xylene (ug/l) |  | Skelbrooke | SK12 |  | 2021-04-15
m,p-xylene (ug/l) |  | Skelbrooke | SK12 |  | 2021-04-15
m,p-xylene (ug/l) |  | Skelbrooke | SK13 |  | 2021-04-15
m,p-xylene (ug/l) |  | Skelbrooke | SK14 |  | 2021-04-15
m,p-xylene (ug/l) |  | Skelbrooke | SK21 |  | 2021-04-15
m,p-xylene (ug/l) |  | Skelbrooke | SK21 |  | 2021-04-15
m,p-xylene (ug/l) |  | Skelbrooke | SKSW01 |  | 2021-04-15
m,p-xylene (ug/l) |  | Skelbrooke | SKSW02 |  | 2021-04-15
m,p-xylene (ug/l) |  | Skelbrooke | SKSW03 |  | 2021-04-15 | <1 | 1
m,p-xylene (ug/l) |  | Skelbrooke | SKSW03 |  | 2021-04-15
Magnesium (Diss) (mg/l) |  | Skelbrooke | SK01 |  | 2021-04-15 | 113 | 113
Magnesium (Diss) (mg/l) |  | Skelbrooke | SK01 |  | 2021-04-15
Magnesium (Diss) (mg/l) |  | Skelbrooke | SK02 |  | 2021-04-15
Magnesium (Diss) (mg/l) |  | Skelbrooke | SK03 |  | 2021-04-15 | 111 | 111
Magnesium (Diss) (mg/l) |  | Skelbrooke | SK03 |  | 2021-04-15
Magnesium (Diss) (mg/l) |  | Skelbrooke | SK04 |  | 2021-04-15 | 110 | 110
Magnesium (Diss) (mg/l) |  | Skelbrooke | SK04 |  | 2021-04-15
Magnesium (Diss) (mg/l) |  | Skelbrooke | SK05 |  | 2021-04-15 | 125 | 125
Magnesium (Diss) (mg/l) |  | Skelbrooke | SK05 |  | 2021-04-15
Magnesium (Diss) (mg/l) |  | Skelbrooke | SK06 |  | 2021-04-15 | 29 | 29
Magnesium (Diss) (mg/l) |  | Skelbrooke | SK06 |  | 2021-04-15
Magnesium (Diss) (mg/l) |  | Skelbrooke | SK07 |  | 2021-04-15 | 45 | 45
Magnesium (Diss) (mg/l) |  | Skelbrooke | SK07 |  | 2021-04-15
Magnesium (Diss) (mg/l) |  | Skelbrooke | SK08 |  | 2021-04-15 | 68 | 68
Magnesium (Diss) (mg/l) |  | Skelbrooke | SK08 |  | 2021-04-15
Magnesium (Diss) (mg/l) |  | Skelbrooke | SK09 |  | 2021-04-15 | 71 | 71
Magnesium (Diss) (mg/l) |  | Skelbrooke | SK09 |  | 2021-04-15
Magnesium (Diss) (mg/l) |  | Skelbrooke | SK10 |  | 2021-04-15 | 97 | 97
Magnesium (Diss) (mg/l) |  | Skelbrooke | SK10 |  | 2021-04-15
Magnesium (Diss) (mg/l) |  | Skelbrooke | SK11 |  | 2021-04-15 | 71 | 71
Magnesium (Diss) (mg/l) |  | Skelbrooke | SK11 |  | 2021-04-15
Magnesium (Diss) (mg/l) |  | Skelbrooke | SK12 |  | 2021-04-15 | 88 | 88
Magnesium (Diss) (mg/l) |  | Skelbrooke | SK12 |  | 2021-04-15
Magnesium (Diss) (mg/l) |  | Skelbrooke | SK13 |  | 2021-04-15
Magnesium (Diss) (mg/l) |  | Skelbrooke | SK14 |  | 2021-04-15
Magnesium (Diss) (mg/l) |  | Skelbrooke | SK21 |  | 2021-04-15 | 56 | 56
Magnesium (Diss) (mg/l) |  | Skelbrooke | SK21 |  | 2021-04-15
Magnesium (Diss) (mg/l) |  | Skelbrooke | SKSW01 |  | 2021-04-15
Magnesium (Diss) (mg/l) |  | Skelbrooke | SKSW02 |  | 2021-04-15
Magnesium (Diss) (mg/l) |  | Skelbrooke | SKSW03 |  | 2021-04-15 | 79 | 79
Magnesium (Diss) (mg/l) |  | Skelbrooke | SKSW03 |  | 2021-04-15
Manganese (Diss) (mg/l) |  | Skelbrooke | SK01 |  | 2021-04-15 | 0.063 | 0.063
Manganese (Diss) (mg/l) |  | Skelbrooke | SK01 |  | 2021-04-15
Manganese (Diss) (mg/l) |  | Skelbrooke | SK02 |  | 2021-04-15
Manganese (Diss) (mg/l) |  | Skelbrooke | SK03 |  | 2021-04-15 | 0.134 | 0.134
Manganese (Diss) (mg/l) |  | Skelbrooke | SK03 |  | 2021-04-15
Manganese (Diss) (mg/l) |  | Skelbrooke | SK04 |  | 2021-04-15 | 0.291 | 0.291
Manganese (Diss) (mg/l) |  | Skelbrooke | SK04 |  | 2021-04-15
Manganese (Diss) (mg/l) |  | Skelbrooke | SK05 |  | 2021-04-15 | <0.002 | 0.002
Manganese (Diss) (mg/l) |  | Skelbrooke | SK05 |  | 2021-04-15
Manganese (Diss) (mg/l) |  | Skelbrooke | SK06 |  | 2021-04-15 | 0.013 | 0.013
Manganese (Diss) (mg/l) |  | Skelbrooke | SK06 |  | 2021-04-15
Manganese (Diss) (mg/l) |  | Skelbrooke | SK07 |  | 2021-04-15 | <0.002 | 0.002
Manganese (Diss) (mg/l) |  | Skelbrooke | SK07 |  | 2021-04-15
Manganese (Diss) (mg/l) |  | Skelbrooke | SK08 |  | 2021-04-15 | <0.002 | 0.002
Manganese (Diss) (mg/l) |  | Skelbrooke | SK08 |  | 2021-04-15
Manganese (Diss) (mg/l) |  | Skelbrooke | SK09 |  | 2021-04-15 | 0.006 | 0.006
Manganese (Diss) (mg/l) |  | Skelbrooke | SK09 |  | 2021-04-15
Manganese (Diss) (mg/l) |  | Skelbrooke | SK10 |  | 2021-04-15 | 0.005 | 0.005
Manganese (Diss) (mg/l) |  | Skelbrooke | SK10 |  | 2021-04-15
Manganese (Diss) (mg/l) |  | Skelbrooke | SK11 |  | 2021-04-15 | <0.002 | 0.002
Manganese (Diss) (mg/l) |  | Skelbrooke | SK11 |  | 2021-04-15
Manganese (Diss) (mg/l) |  | Skelbrooke | SK12 |  | 2021-04-15 | 0.003 | 0.003
Manganese (Diss) (mg/l) |  | Skelbrooke | SK12 |  | 2021-04-15
Manganese (Diss) (mg/l) |  | Skelbrooke | SK13 |  | 2021-04-15
Manganese (Diss) (mg/l) |  | Skelbrooke | SK14 |  | 2021-04-15
Manganese (Diss) (mg/l) |  | Skelbrooke | SK21 |  | 2021-04-15 | <0.002 | 0.002
Manganese (Diss) (mg/l) |  | Skelbrooke | SK21 |  | 2021-04-15
Manganese (Diss) (mg/l) |  | Skelbrooke | SKSW01 |  | 2021-04-15
Manganese (Diss) (mg/l) |  | Skelbrooke | SKSW02 |  | 2021-04-15
Manganese (Diss) (mg/l) |  | Skelbrooke | SKSW03 |  | 2021-04-15 | 0.22 | 0.22
Manganese (Diss) (mg/l) |  | Skelbrooke | SKSW03 |  | 2021-04-15
MCPP (Mecoprop) (UG/L) |  | Skelbrooke | SK01 |  | 2021-04-15 | <0.02 | 0.02
MCPP (Mecoprop) (UG/L) |  | Skelbrooke | SK01 |  | 2021-04-15
MCPP (Mecoprop) (UG/L) |  | Skelbrooke | SK02 |  | 2021-04-15
MCPP (Mecoprop) (UG/L) |  | Skelbrooke | SK03 |  | 2021-04-15 | 0.05 | 0.05
MCPP (Mecoprop) (UG/L) |  | Skelbrooke | SK03 |  | 2021-04-15
MCPP (Mecoprop) (UG/L) |  | Skelbrooke | SK04 |  | 2021-04-15
MCPP (Mecoprop) (UG/L) |  | Skelbrooke | SK04 |  | 2021-04-15
MCPP (Mecoprop) (UG/L) |  | Skelbrooke | SK05 |  | 2021-04-15
MCPP (Mecoprop) (UG/L) |  | Skelbrooke | SK05 |  | 2021-04-15
MCPP (Mecoprop) (UG/L) |  | Skelbrooke | SK06 |  | 2021-04-15
MCPP (Mecoprop) (UG/L) |  | Skelbrooke | SK06 |  | 2021-04-15
MCPP (Mecoprop) (UG/L) |  | Skelbrooke | SK07 |  | 2021-04-15
MCPP (Mecoprop) (UG/L) |  | Skelbrooke | SK07 |  | 2021-04-15
MCPP (Mecoprop) (UG/L) |  | Skelbrooke | SK08 |  | 2021-04-15
MCPP (Mecoprop) (UG/L) |  | Skelbrooke | SK08 |  | 2021-04-15
MCPP (Mecoprop) (UG/L) |  | Skelbrooke | SK09 |  | 2021-04-15
MCPP (Mecoprop) (UG/L) |  | Skelbrooke | SK09 |  | 2021-04-15
MCPP (Mecoprop) (UG/L) |  | Skelbrooke | SK10 |  | 2021-04-15
MCPP (Mecoprop) (UG/L) |  | Skelbrooke | SK10 |  | 2021-04-15
MCPP (Mecoprop) (UG/L) |  | Skelbrooke | SK11 |  | 2021-04-15
MCPP (Mecoprop) (UG/L) |  | Skelbrooke | SK11 |  | 2021-04-15
MCPP (Mecoprop) (UG/L) |  | Skelbrooke | SK12 |  | 2021-04-15
MCPP (Mecoprop) (UG/L) |  | Skelbrooke | SK12 |  | 2021-04-15
MCPP (Mecoprop) (UG/L) |  | Skelbrooke | SK13 |  | 2021-04-15
MCPP (Mecoprop) (UG/L) |  | Skelbrooke | SK14 |  | 2021-04-15
MCPP (Mecoprop) (UG/L) |  | Skelbrooke | SK21 |  | 2021-04-15
MCPP (Mecoprop) (UG/L) |  | Skelbrooke | SK21 |  | 2021-04-15
MCPP (Mecoprop) (UG/L) |  | Skelbrooke | SKSW01 |  | 2021-04-15
MCPP (Mecoprop) (UG/L) |  | Skelbrooke | SKSW02 |  | 2021-04-15
MCPP (Mecoprop) (UG/L) |  | Skelbrooke | SKSW03 |  | 2021-04-15 | 0.17 | 0.17
MCPP (Mecoprop) (UG/L) |  | Skelbrooke | SKSW03 |  | 2021-04-15
Nickel (Diss) (mg/l) |  | Skelbrooke | SK01 |  | 2021-04-15 | 0.006 | 0.006
Nickel (Diss) (mg/l) |  | Skelbrooke | SK01 |  | 2021-04-15
Nickel (Diss) (mg/l) |  | Skelbrooke | SK02 |  | 2021-04-15
Nickel (Diss) (mg/l) |  | Skelbrooke | SK03 |  | 2021-04-15 | 0.002 | 0.002
Nickel (Diss) (mg/l) |  | Skelbrooke | SK03 |  | 2021-04-15
Nickel (Diss) (mg/l) |  | Skelbrooke | SK04 |  | 2021-04-15 | 0.002 | 0.002
Nickel (Diss) (mg/l) |  | Skelbrooke | SK04 |  | 2021-04-15
Nickel (Diss) (mg/l) |  | Skelbrooke | SK05 |  | 2021-04-15 | <0.001 | 0.001
Nickel (Diss) (mg/l) |  | Skelbrooke | SK05 |  | 2021-04-15
Nickel (Diss) (mg/l) |  | Skelbrooke | SK06 |  | 2021-04-15 | <0.001 | 0.001
Nickel (Diss) (mg/l) |  | Skelbrooke | SK06 |  | 2021-04-15
Nickel (Diss) (mg/l) |  | Skelbrooke | SK07 |  | 2021-04-15 | <0.001 | 0.001
Nickel (Diss) (mg/l) |  | Skelbrooke | SK07 |  | 2021-04-15
Nickel (Diss) (mg/l) |  | Skelbrooke | SK08 |  | 2021-04-15 | 0.001 | 0.001
Nickel (Diss) (mg/l) |  | Skelbrooke | SK08 |  | 2021-04-15
Nickel (Diss) (mg/l) |  | Skelbrooke | SK09 |  | 2021-04-15 | <0.001 | 0.001
Nickel (Diss) (mg/l) |  | Skelbrooke | SK09 |  | 2021-04-15
Nickel (Diss) (mg/l) |  | Skelbrooke | SK10 |  | 2021-04-15 | 0.002 | 0.002
Nickel (Diss) (mg/l) |  | Skelbrooke | SK10 |  | 2021-04-15
Nickel (Diss) (mg/l) |  | Skelbrooke | SK11 |  | 2021-04-15 | 0.002 | 0.002
Nickel (Diss) (mg/l) |  | Skelbrooke | SK11 |  | 2021-04-15
Nickel (Diss) (mg/l) |  | Skelbrooke | SK12 |  | 2021-04-15 | <0.001 | 0.001
Nickel (Diss) (mg/l) |  | Skelbrooke | SK12 |  | 2021-04-15
Nickel (Diss) (mg/l) |  | Skelbrooke | SK13 |  | 2021-04-15
Nickel (Diss) (mg/l) |  | Skelbrooke | SK14 |  | 2021-04-15
Nickel (Diss) (mg/l) |  | Skelbrooke | SK21 |  | 2021-04-15 | <0.001 | 0.001
Nickel (Diss) (mg/l) |  | Skelbrooke | SK21 |  | 2021-04-15
Nickel (Diss) (mg/l) |  | Skelbrooke | SKSW01 |  | 2021-04-15
Nickel (Diss) (mg/l) |  | Skelbrooke | SKSW02 |  | 2021-04-15
Nickel (Diss) (mg/l) |  | Skelbrooke | SKSW03 |  | 2021-04-15 | 0.002 | 0.002
Nickel (Diss) (mg/l) |  | Skelbrooke | SKSW03 |  | 2021-04-15
o-xylene (ug/l) |  | Skelbrooke | SK01 |  | 2021-04-15 | <1 | 1
o-xylene (ug/l) |  | Skelbrooke | SK01 |  | 2021-04-15
o-xylene (ug/l) |  | Skelbrooke | SK02 |  | 2021-04-15
o-xylene (ug/l) |  | Skelbrooke | SK03 |  | 2021-04-15 | <1 | 1
o-xylene (ug/l) |  | Skelbrooke | SK03 |  | 2021-04-15
o-xylene (ug/l) |  | Skelbrooke | SK04 |  | 2021-04-15
o-xylene (ug/l) |  | Skelbrooke | SK04 |  | 2021-04-15
o-xylene (ug/l) |  | Skelbrooke | SK05 |  | 2021-04-15
o-xylene (ug/l) |  | Skelbrooke | SK05 |  | 2021-04-15
o-xylene (ug/l) |  | Skelbrooke | SK06 |  | 2021-04-15
o-xylene (ug/l) |  | Skelbrooke | SK06 |  | 2021-04-15
o-xylene (ug/l) |  | Skelbrooke | SK07 |  | 2021-04-15
o-xylene (ug/l) |  | Skelbrooke | SK07 |  | 2021-04-15
o-xylene (ug/l) |  | Skelbrooke | SK08 |  | 2021-04-15
o-xylene (ug/l) |  | Skelbrooke | SK08 |  | 2021-04-15
o-xylene (ug/l) |  | Skelbrooke | SK09 |  | 2021-04-15
o-xylene (ug/l) |  | Skelbrooke | SK09 |  | 2021-04-15
o-xylene (ug/l) |  | Skelbrooke | SK10 |  | 2021-04-15
o-xylene (ug/l) |  | Skelbrooke | SK10 |  | 2021-04-15
o-xylene (ug/l) |  | Skelbrooke | SK11 |  | 2021-04-15
o-xylene (ug/l) |  | Skelbrooke | SK11 |  | 2021-04-15
o-xylene (ug/l) |  | Skelbrooke | SK12 |  | 2021-04-15
o-xylene (ug/l) |  | Skelbrooke | SK12 |  | 2021-04-15
o-xylene (ug/l) |  | Skelbrooke | SK13 |  | 2021-04-15
o-xylene (ug/l) |  | Skelbrooke | SK14 |  | 2021-04-15
o-xylene (ug/l) |  | Skelbrooke | SK21 |  | 2021-04-15
o-xylene (ug/l) |  | Skelbrooke | SK21 |  | 2021-04-15
o-xylene (ug/l) |  | Skelbrooke | SKSW01 |  | 2021-04-15
o-xylene (ug/l) |  | Skelbrooke | SKSW02 |  | 2021-04-15
o-xylene (ug/l) |  | Skelbrooke | SKSW03 |  | 2021-04-15 | <1 | 1
o-xylene (ug/l) |  | Skelbrooke | SKSW03 |  | 2021-04-15
pH (Field) |  | Skelbrooke | SK01 |  | 2021-04-15
pH (Field) |  | Skelbrooke | SK01 |  | 2021-04-15
pH (Field) |  | Skelbrooke | SK02 |  | 2021-04-15
pH (Field) |  | Skelbrooke | SK03 |  | 2021-04-15
pH (Field) |  | Skelbrooke | SK03 |  | 2021-04-15
pH (Field) |  | Skelbrooke | SK04 |  | 2021-04-15
pH (Field) |  | Skelbrooke | SK04 |  | 2021-04-15
pH (Field) |  | Skelbrooke | SK05 |  | 2021-04-15
pH (Field) |  | Skelbrooke | SK05 |  | 2021-04-15
pH (Field) |  | Skelbrooke | SK06 |  | 2021-04-15
pH (Field) |  | Skelbrooke | SK06 |  | 2021-04-15
pH (Field) |  | Skelbrooke | SK07 |  | 2021-04-15
pH (Field) |  | Skelbrooke | SK07 |  | 2021-04-15
pH (Field) |  | Skelbrooke | SK08 |  | 2021-04-15
pH (Field) |  | Skelbrooke | SK08 |  | 2021-04-15
pH (Field) |  | Skelbrooke | SK09 |  | 2021-04-15
pH (Field) |  | Skelbrooke | SK09 |  | 2021-04-15
pH (Field) |  | Skelbrooke | SK10 |  | 2021-04-15
pH (Field) |  | Skelbrooke | SK10 |  | 2021-04-15
pH (Field) |  | Skelbrooke | SK11 |  | 2021-04-15
pH (Field) |  | Skelbrooke | SK11 |  | 2021-04-15
pH (Field) |  | Skelbrooke | SK12 |  | 2021-04-15
pH (Field) |  | Skelbrooke | SK12 |  | 2021-04-15
pH (Field) |  | Skelbrooke | SK13 |  | 2021-04-15
pH (Field) |  | Skelbrooke | SK14 |  | 2021-04-15
pH (Field) |  | Skelbrooke | SK21 |  | 2021-04-15
pH (Field) |  | Skelbrooke | SK21 |  | 2021-04-15
pH (Field) |  | Skelbrooke | SKSW01 |  | 2021-04-15
pH (Field) |  | Skelbrooke | SKSW02 |  | 2021-04-15
pH (Field) |  | Skelbrooke | SKSW03 |  | 2021-04-15
pH (Field) |  | Skelbrooke | SKSW03 |  | 2021-04-15
pH (Lab) |  | Skelbrooke | SK01 |  | 2021-04-15 | 7.1 | 7.1
pH (Lab) |  | Skelbrooke | SK01 |  | 2021-04-15
pH (Lab) |  | Skelbrooke | SK02 |  | 2021-04-15
pH (Lab) |  | Skelbrooke | SK03 |  | 2021-04-15 | 7.2 | 7.2
pH (Lab) |  | Skelbrooke | SK03 |  | 2021-04-15
pH (Lab) |  | Skelbrooke | SK04 |  | 2021-04-15 | 7 | 7
pH (Lab) |  | Skelbrooke | SK04 |  | 2021-04-15
pH (Lab) |  | Skelbrooke | SK05 |  | 2021-04-15 | 7.4 | 7.4
pH (Lab) |  | Skelbrooke | SK05 |  | 2021-04-15
pH (Lab) |  | Skelbrooke | SK06 |  | 2021-04-15 | 7.5 | 7.5
pH (Lab) |  | Skelbrooke | SK06 |  | 2021-04-15
pH (Lab) |  | Skelbrooke | SK07 |  | 2021-04-15 | 7.3 | 7.3
pH (Lab) |  | Skelbrooke | SK07 |  | 2021-04-15
pH (Lab) |  | Skelbrooke | SK08 |  | 2021-04-15 | 7.4 | 7.4
pH (Lab) |  | Skelbrooke | SK08 |  | 2021-04-15
pH (Lab) |  | Skelbrooke | SK09 |  | 2021-04-15 | 7.2 | 7.2
pH (Lab) |  | Skelbrooke | SK09 |  | 2021-04-15
pH (Lab) |  | Skelbrooke | SK10 |  | 2021-04-15 | 7.1 | 7.1
pH (Lab) |  | Skelbrooke | SK10 |  | 2021-04-15
pH (Lab) |  | Skelbrooke | SK11 |  | 2021-04-15 | 7.4 | 7.4
pH (Lab) |  | Skelbrooke | SK11 |  | 2021-04-15
pH (Lab) |  | Skelbrooke | SK12 |  | 2021-04-15 | 7.4 | 7.4
pH (Lab) |  | Skelbrooke | SK12 |  | 2021-04-15
pH (Lab) |  | Skelbrooke | SK13 |  | 2021-04-15
pH (Lab) |  | Skelbrooke | SK14 |  | 2021-04-15
pH (Lab) |  | Skelbrooke | SK21 |  | 2021-04-15 | 7.2 | 7.2
pH (Lab) |  | Skelbrooke | SK21 |  | 2021-04-15
pH (Lab) |  | Skelbrooke | SKSW01 |  | 2021-04-15
pH (Lab) |  | Skelbrooke | SKSW02 |  | 2021-04-15
pH (Lab) |  | Skelbrooke | SKSW03 |  | 2021-04-15 | 7.3 | 7.3
pH (Lab) |  | Skelbrooke | SKSW03 |  | 2021-04-15
Potassium (Diss) (mg/l) |  | Skelbrooke | SK01 |  | 2021-04-15 | 10 | 10
Potassium (Diss) (mg/l) |  | Skelbrooke | SK01 |  | 2021-04-15
Potassium (Diss) (mg/l) |  | Skelbrooke | SK02 |  | 2021-04-15
Potassium (Diss) (mg/l) |  | Skelbrooke | SK03 |  | 2021-04-15 | 7 | 7
Potassium (Diss) (mg/l) |  | Skelbrooke | SK03 |  | 2021-04-15
Potassium (Diss) (mg/l) |  | Skelbrooke | SK04 |  | 2021-04-15 | 2 | 2
Potassium (Diss) (mg/l) |  | Skelbrooke | SK04 |  | 2021-04-15
Potassium (Diss) (mg/l) |  | Skelbrooke | SK05 |  | 2021-04-15 | 3 | 3
Potassium (Diss) (mg/l) |  | Skelbrooke | SK05 |  | 2021-04-15
Potassium (Diss) (mg/l) |  | Skelbrooke | SK06 |  | 2021-04-15 | 3 | 3
Potassium (Diss) (mg/l) |  | Skelbrooke | SK06 |  | 2021-04-15
Potassium (Diss) (mg/l) |  | Skelbrooke | SK07 |  | 2021-04-15 | 2 | 2
Potassium (Diss) (mg/l) |  | Skelbrooke | SK07 |  | 2021-04-15
Potassium (Diss) (mg/l) |  | Skelbrooke | SK08 |  | 2021-04-15 | 4 | 4
Potassium (Diss) (mg/l) |  | Skelbrooke | SK08 |  | 2021-04-15
Potassium (Diss) (mg/l) |  | Skelbrooke | SK09 |  | 2021-04-15 | 2 | 2
Potassium (Diss) (mg/l) |  | Skelbrooke | SK09 |  | 2021-04-15
Potassium (Diss) (mg/l) |  | Skelbrooke | SK10 |  | 2021-04-15 | 4 | 4
Potassium (Diss) (mg/l) |  | Skelbrooke | SK10 |  | 2021-04-15
Potassium (Diss) (mg/l) |  | Skelbrooke | SK11 |  | 2021-04-15 | 6 | 6
Potassium (Diss) (mg/l) |  | Skelbrooke | SK11 |  | 2021-04-15
Potassium (Diss) (mg/l) |  | Skelbrooke | SK12 |  | 2021-04-15 | 3 | 3
Potassium (Diss) (mg/l) |  | Skelbrooke | SK12 |  | 2021-04-15
Potassium (Diss) (mg/l) |  | Skelbrooke | SK13 |  | 2021-04-15
Potassium (Diss) (mg/l) |  | Skelbrooke | SK14 |  | 2021-04-15
Potassium (Diss) (mg/l) |  | Skelbrooke | SK21 |  | 2021-04-15 | 1 | 1
Potassium (Diss) (mg/l) |  | Skelbrooke | SK21 |  | 2021-04-15
Potassium (Diss) (mg/l) |  | Skelbrooke | SKSW01 |  | 2021-04-15
Potassium (Diss) (mg/l) |  | Skelbrooke | SKSW02 |  | 2021-04-15
Potassium (Diss) (mg/l) |  | Skelbrooke | SKSW03 |  | 2021-04-15 | 7 | 7
Potassium (Diss) (mg/l) |  | Skelbrooke | SKSW03 |  | 2021-04-15
Sodium (Diss) (mg/l) |  | Skelbrooke | SK01 |  | 2021-04-15 | 42 | 42
Sodium (Diss) (mg/l) |  | Skelbrooke | SK01 |  | 2021-04-15
Sodium (Diss) (mg/l) |  | Skelbrooke | SK02 |  | 2021-04-15
Sodium (Diss) (mg/l) |  | Skelbrooke | SK03 |  | 2021-04-15 | 36 | 36
Sodium (Diss) (mg/l) |  | Skelbrooke | SK03 |  | 2021-04-15
Sodium (Diss) (mg/l) |  | Skelbrooke | SK04 |  | 2021-04-15 | 21 | 21
Sodium (Diss) (mg/l) |  | Skelbrooke | SK04 |  | 2021-04-15
Sodium (Diss) (mg/l) |  | Skelbrooke | SK05 |  | 2021-04-15 | 27 | 27
Sodium (Diss) (mg/l) |  | Skelbrooke | SK05 |  | 2021-04-15
Sodium (Diss) (mg/l) |  | Skelbrooke | SK06 |  | 2021-04-15 | 8 | 8
Sodium (Diss) (mg/l) |  | Skelbrooke | SK06 |  | 2021-04-15
Sodium (Diss) (mg/l) |  | Skelbrooke | SK07 |  | 2021-04-15 | 15 | 15
Sodium (Diss) (mg/l) |  | Skelbrooke | SK07 |  | 2021-04-15
Sodium (Diss) (mg/l) |  | Skelbrooke | SK08 |  | 2021-04-15 | 52 | 52
Sodium (Diss) (mg/l) |  | Skelbrooke | SK08 |  | 2021-04-15
Sodium (Diss) (mg/l) |  | Skelbrooke | SK09 |  | 2021-04-15 | 13 | 13
Sodium (Diss) (mg/l) |  | Skelbrooke | SK09 |  | 2021-04-15
Sodium (Diss) (mg/l) |  | Skelbrooke | SK10 |  | 2021-04-15 | 30 | 30
Sodium (Diss) (mg/l) |  | Skelbrooke | SK10 |  | 2021-04-15
Sodium (Diss) (mg/l) |  | Skelbrooke | SK11 |  | 2021-04-15 | 29 | 29
Sodium (Diss) (mg/l) |  | Skelbrooke | SK11 |  | 2021-04-15
Sodium (Diss) (mg/l) |  | Skelbrooke | SK12 |  | 2021-04-15 | 20 | 20
Sodium (Diss) (mg/l) |  | Skelbrooke | SK12 |  | 2021-04-15
Sodium (Diss) (mg/l) |  | Skelbrooke | SK13 |  | 2021-04-15
Sodium (Diss) (mg/l) |  | Skelbrooke | SK14 |  | 2021-04-15
Sodium (Diss) (mg/l) |  | Skelbrooke | SK21 |  | 2021-04-15 | 40 | 40
Sodium (Diss) (mg/l) |  | Skelbrooke | SK21 |  | 2021-04-15
Sodium (Diss) (mg/l) |  | Skelbrooke | SKSW01 |  | 2021-04-15
Sodium (Diss) (mg/l) |  | Skelbrooke | SKSW02 |  | 2021-04-15
Sodium (Diss) (mg/l) |  | Skelbrooke | SKSW03 |  | 2021-04-15 | 39 | 39
Sodium (Diss) (mg/l) |  | Skelbrooke | SKSW03 |  | 2021-04-15
Toluene (ug/l) |  | Skelbrooke | SK01 |  | 2021-04-15 | <1 | 1
Toluene (ug/l) |  | Skelbrooke | SK01 |  | 2021-04-15
Toluene (ug/l) |  | Skelbrooke | SK02 |  | 2021-04-15
Toluene (ug/l) |  | Skelbrooke | SK03 |  | 2021-04-15 | <1 | 1
Toluene (ug/l) |  | Skelbrooke | SK03 |  | 2021-04-15
Toluene (ug/l) |  | Skelbrooke | SK04 |  | 2021-04-15
Toluene (ug/l) |  | Skelbrooke | SK04 |  | 2021-04-15
Toluene (ug/l) |  | Skelbrooke | SK05 |  | 2021-04-15
Toluene (ug/l) |  | Skelbrooke | SK05 |  | 2021-04-15
Toluene (ug/l) |  | Skelbrooke | SK06 |  | 2021-04-15
Toluene (ug/l) |  | Skelbrooke | SK06 |  | 2021-04-15
Toluene (ug/l) |  | Skelbrooke | SK07 |  | 2021-04-15
Toluene (ug/l) |  | Skelbrooke | SK07 |  | 2021-04-15
Toluene (ug/l) |  | Skelbrooke | SK08 |  | 2021-04-15
Toluene (ug/l) |  | Skelbrooke | SK08 |  | 2021-04-15
Toluene (ug/l) |  | Skelbrooke | SK09 |  | 2021-04-15
Toluene (ug/l) |  | Skelbrooke | SK09 |  | 2021-04-15
Toluene (ug/l) |  | Skelbrooke | SK10 |  | 2021-04-15
Toluene (ug/l) |  | Skelbrooke | SK10 |  | 2021-04-15
Toluene (ug/l) |  | Skelbrooke | SK11 |  | 2021-04-15
Toluene (ug/l) |  | Skelbrooke | SK11 |  | 2021-04-15
Toluene (ug/l) |  | Skelbrooke | SK12 |  | 2021-04-15
Toluene (ug/l) |  | Skelbrooke | SK12 |  | 2021-04-15
Toluene (ug/l) |  | Skelbrooke | SK13 |  | 2021-04-15
Toluene (ug/l) |  | Skelbrooke | SK14 |  | 2021-04-15
Toluene (ug/l) |  | Skelbrooke | SK21 |  | 2021-04-15
Toluene (ug/l) |  | Skelbrooke | SK21 |  | 2021-04-15
Toluene (ug/l) |  | Skelbrooke | SKSW01 |  | 2021-04-15
Toluene (ug/l) |  | Skelbrooke | SKSW02 |  | 2021-04-15
Toluene (ug/l) |  | Skelbrooke | SKSW03 |  | 2021-04-15 | <1 | 1
Toluene (ug/l) |  | Skelbrooke | SKSW03 |  | 2021-04-15
Total Organic Carbon (mg/l) |  | Skelbrooke | SK01 |  | 2021-04-15 | 9.1 | 9.1
Total Organic Carbon (mg/l) |  | Skelbrooke | SK01 |  | 2021-04-15
Total Organic Carbon (mg/l) |  | Skelbrooke | SK02 |  | 2021-04-15
Total Organic Carbon (mg/l) |  | Skelbrooke | SK03 |  | 2021-04-15 | 3 | 3
Total Organic Carbon (mg/l) |  | Skelbrooke | SK03 |  | 2021-04-15
Total Organic Carbon (mg/l) |  | Skelbrooke | SK04 |  | 2021-04-15 | 2.7 | 2.7
Total Organic Carbon (mg/l) |  | Skelbrooke | SK04 |  | 2021-04-15
Total Organic Carbon (mg/l) |  | Skelbrooke | SK05 |  | 2021-04-15 | 2.6 | 2.6
Total Organic Carbon (mg/l) |  | Skelbrooke | SK05 |  | 2021-04-15
Total Organic Carbon (mg/l) |  | Skelbrooke | SK06 |  | 2021-04-15 | 2.6 | 2.6
Total Organic Carbon (mg/l) |  | Skelbrooke | SK06 |  | 2021-04-15
Total Organic Carbon (mg/l) |  | Skelbrooke | SK07 |  | 2021-04-15 | 3.2 | 3.2
Total Organic Carbon (mg/l) |  | Skelbrooke | SK07 |  | 2021-04-15
Total Organic Carbon (mg/l) |  | Skelbrooke | SK08 |  | 2021-04-15 | 2.8 | 2.8
Total Organic Carbon (mg/l) |  | Skelbrooke | SK08 |  | 2021-04-15
Total Organic Carbon (mg/l) |  | Skelbrooke | SK09 |  | 2021-04-15 | 2 | 2
Total Organic Carbon (mg/l) |  | Skelbrooke | SK09 |  | 2021-04-15
Total Organic Carbon (mg/l) |  | Skelbrooke | SK10 |  | 2021-04-15 | 4.8 | 4.8
Total Organic Carbon (mg/l) |  | Skelbrooke | SK10 |  | 2021-04-15
Total Organic Carbon (mg/l) |  | Skelbrooke | SK11 |  | 2021-04-15 | 4.2 | 4.2
Total Organic Carbon (mg/l) |  | Skelbrooke | SK11 |  | 2021-04-15
Total Organic Carbon (mg/l) |  | Skelbrooke | SK12 |  | 2021-04-15 | 3.3 | 3.3
Total Organic Carbon (mg/l) |  | Skelbrooke | SK12 |  | 2021-04-15
Total Organic Carbon (mg/l) |  | Skelbrooke | SK13 |  | 2021-04-15
Total Organic Carbon (mg/l) |  | Skelbrooke | SK14 |  | 2021-04-15
Total Organic Carbon (mg/l) |  | Skelbrooke | SK21 |  | 2021-04-15 | 0.84 | 0.84
Total Organic Carbon (mg/l) |  | Skelbrooke | SK21 |  | 2021-04-15
Total Organic Carbon (mg/l) |  | Skelbrooke | SKSW01 |  | 2021-04-15
Total Organic Carbon (mg/l) |  | Skelbrooke | SKSW02 |  | 2021-04-15
Total Organic Carbon (mg/l) |  | Skelbrooke | SKSW03 |  | 2021-04-15 | 5.1 | 5.1
Total Organic Carbon (mg/l) |  | Skelbrooke | SKSW03 |  | 2021-04-15
Total Oxidised Nitrogen (mg/l) |  | Skelbrooke | SK01 |  | 2021-04-15 | 21.2 | 21.2
Total Oxidised Nitrogen (mg/l) |  | Skelbrooke | SK01 |  | 2021-04-15
Total Oxidised Nitrogen (mg/l) |  | Skelbrooke | SK02 |  | 2021-04-15
Total Oxidised Nitrogen (mg/l) |  | Skelbrooke | SK03 |  | 2021-04-15 | 0.5 | 0.5
Total Oxidised Nitrogen (mg/l) |  | Skelbrooke | SK03 |  | 2021-04-15
Total Oxidised Nitrogen (mg/l) |  | Skelbrooke | SK04 |  | 2021-04-15 | 18.7 | 18.7
Total Oxidised Nitrogen (mg/l) |  | Skelbrooke | SK04 |  | 2021-04-15
Total Oxidised Nitrogen (mg/l) |  | Skelbrooke | SK05 |  | 2021-04-15 | 12.1 | 12.1
Total Oxidised Nitrogen (mg/l) |  | Skelbrooke | SK05 |  | 2021-04-15
Total Oxidised Nitrogen (mg/l) |  | Skelbrooke | SK06 |  | 2021-04-15 | 2.5 | 2.5
Total Oxidised Nitrogen (mg/l) |  | Skelbrooke | SK06 |  | 2021-04-15
Total Oxidised Nitrogen (mg/l) |  | Skelbrooke | SK07 |  | 2021-04-15 | 8.5 | 8.5
Total Oxidised Nitrogen (mg/l) |  | Skelbrooke | SK07 |  | 2021-04-15
Total Oxidised Nitrogen (mg/l) |  | Skelbrooke | SK08 |  | 2021-04-15 | 27.1 | 27.1
Total Oxidised Nitrogen (mg/l) |  | Skelbrooke | SK08 |  | 2021-04-15
Total Oxidised Nitrogen (mg/l) |  | Skelbrooke | SK09 |  | 2021-04-15 | 38 | 38
Total Oxidised Nitrogen (mg/l) |  | Skelbrooke | SK09 |  | 2021-04-15
Total Oxidised Nitrogen (mg/l) |  | Skelbrooke | SK10 |  | 2021-04-15 | 12.9 | 12.9
Total Oxidised Nitrogen (mg/l) |  | Skelbrooke | SK10 |  | 2021-04-15
Total Oxidised Nitrogen (mg/l) |  | Skelbrooke | SK11 |  | 2021-04-15 | 20 | 20
Total Oxidised Nitrogen (mg/l) |  | Skelbrooke | SK11 |  | 2021-04-15
Total Oxidised Nitrogen (mg/l) |  | Skelbrooke | SK12 |  | 2021-04-15 | 24.2 | 24.2
Total Oxidised Nitrogen (mg/l) |  | Skelbrooke | SK12 |  | 2021-04-15
Total Oxidised Nitrogen (mg/l) |  | Skelbrooke | SK13 |  | 2021-04-15
Total Oxidised Nitrogen (mg/l) |  | Skelbrooke | SK14 |  | 2021-04-15
Total Oxidised Nitrogen (mg/l) |  | Skelbrooke | SK21 |  | 2021-04-15 | 26 | 26
Total Oxidised Nitrogen (mg/l) |  | Skelbrooke | SK21 |  | 2021-04-15
Total Oxidised Nitrogen (mg/l) |  | Skelbrooke | SKSW01 |  | 2021-04-15
Total Oxidised Nitrogen (mg/l) |  | Skelbrooke | SKSW02 |  | 2021-04-15
Total Oxidised Nitrogen (mg/l) |  | Skelbrooke | SKSW03 |  | 2021-04-15 | 16.7 | 16.7
Total Oxidised Nitrogen (mg/l) |  | Skelbrooke | SKSW03 |  | 2021-04-15
Total Sulphur (Diss) (SO4:mg/l) |  | Skelbrooke | SK01 |  | 2021-04-15 | 1090 | 1090
Total Sulphur (Diss) (SO4:mg/l) |  | Skelbrooke | SK01 |  | 2021-04-15
Total Sulphur (Diss) (SO4:mg/l) |  | Skelbrooke | SK02 |  | 2021-04-15
Total Sulphur (Diss) (SO4:mg/l) |  | Skelbrooke | SK03 |  | 2021-04-15 | 1960 | 1960
Total Sulphur (Diss) (SO4:mg/l) |  | Skelbrooke | SK03 |  | 2021-04-15
Total Sulphur (Diss) (SO4:mg/l) |  | Skelbrooke | SK04 |  | 2021-04-15 | 524 | 524
Total Sulphur (Diss) (SO4:mg/l) |  | Skelbrooke | SK04 |  | 2021-04-15
Total Sulphur (Diss) (SO4:mg/l) |  | Skelbrooke | SK05 |  | 2021-04-15 | 1080 | 1080
Total Sulphur (Diss) (SO4:mg/l) |  | Skelbrooke | SK05 |  | 2021-04-15
Total Sulphur (Diss) (SO4:mg/l) |  | Skelbrooke | SK06 |  | 2021-04-15 | 118 | 118
Total Sulphur (Diss) (SO4:mg/l) |  | Skelbrooke | SK06 |  | 2021-04-15
Total Sulphur (Diss) (SO4:mg/l) |  | Skelbrooke | SK07 |  | 2021-04-15 | 181 | 181
Total Sulphur (Diss) (SO4:mg/l) |  | Skelbrooke | SK07 |  | 2021-04-15
Total Sulphur (Diss) (SO4:mg/l) |  | Skelbrooke | SK08 |  | 2021-04-15 | 255 | 255
Total Sulphur (Diss) (SO4:mg/l) |  | Skelbrooke | SK08 |  | 2021-04-15
Total Sulphur (Diss) (SO4:mg/l) |  | Skelbrooke | SK09 |  | 2021-04-15 | 257 | 257
Total Sulphur (Diss) (SO4:mg/l) |  | Skelbrooke | SK09 |  | 2021-04-15
Total Sulphur (Diss) (SO4:mg/l) |  | Skelbrooke | SK10 |  | 2021-04-15 | 741 | 741
Total Sulphur (Diss) (SO4:mg/l) |  | Skelbrooke | SK10 |  | 2021-04-15
Total Sulphur (Diss) (SO4:mg/l) |  | Skelbrooke | SK11 |  | 2021-04-15 | 802 | 802
Total Sulphur (Diss) (SO4:mg/l) |  | Skelbrooke | SK11 |  | 2021-04-15
Total Sulphur (Diss) (SO4:mg/l) |  | Skelbrooke | SK12 |  | 2021-04-15 | 608 | 608
Total Sulphur (Diss) (SO4:mg/l) |  | Skelbrooke | SK12 |  | 2021-04-15
Total Sulphur (Diss) (SO4:mg/l) |  | Skelbrooke | SK13 |  | 2021-04-15
Total Sulphur (Diss) (SO4:mg/l) |  | Skelbrooke | SK14 |  | 2021-04-15
Total Sulphur (Diss) (SO4:mg/l) |  | Skelbrooke | SK21 |  | 2021-04-15 | 141 | 141
Total Sulphur (Diss) (SO4:mg/l) |  | Skelbrooke | SK21 |  | 2021-04-15
Total Sulphur (Diss) (SO4:mg/l) |  | Skelbrooke | SKSW01 |  | 2021-04-15
Total Sulphur (Diss) (SO4:mg/l) |  | Skelbrooke | SKSW02 |  | 2021-04-15
Total Sulphur (Diss) (SO4:mg/l) |  | Skelbrooke | SKSW03 |  | 2021-04-15 | 324 | 324
Total Sulphur (Diss) (SO4:mg/l) |  | Skelbrooke | SKSW03 |  | 2021-04-15
Total Xylenes (ug/l) |  | Skelbrooke | SK01 |  | 2021-04-15 | <2 | 2
Total Xylenes (ug/l) |  | Skelbrooke | SK01 |  | 2021-04-15
Total Xylenes (ug/l) |  | Skelbrooke | SK02 |  | 2021-04-15
Total Xylenes (ug/l) |  | Skelbrooke | SK03 |  | 2021-04-15 | <2 | 2
Total Xylenes (ug/l) |  | Skelbrooke | SK03 |  | 2021-04-15
Total Xylenes (ug/l) |  | Skelbrooke | SK04 |  | 2021-04-15
Total Xylenes (ug/l) |  | Skelbrooke | SK04 |  | 2021-04-15
Total Xylenes (ug/l) |  | Skelbrooke | SK05 |  | 2021-04-15
Total Xylenes (ug/l) |  | Skelbrooke | SK05 |  | 2021-04-15
Total Xylenes (ug/l) |  | Skelbrooke | SK06 |  | 2021-04-15
Total Xylenes (ug/l) |  | Skelbrooke | SK06 |  | 2021-04-15
Total Xylenes (ug/l) |  | Skelbrooke | SK07 |  | 2021-04-15
Total Xylenes (ug/l) |  | Skelbrooke | SK07 |  | 2021-04-15
Total Xylenes (ug/l) |  | Skelbrooke | SK08 |  | 2021-04-15
Total Xylenes (ug/l) |  | Skelbrooke | SK08 |  | 2021-04-15
Total Xylenes (ug/l) |  | Skelbrooke | SK09 |  | 2021-04-15
Total Xylenes (ug/l) |  | Skelbrooke | SK09 |  | 2021-04-15
Total Xylenes (ug/l) |  | Skelbrooke | SK10 |  | 2021-04-15
Total Xylenes (ug/l) |  | Skelbrooke | SK10 |  | 2021-04-15
Total Xylenes (ug/l) |  | Skelbrooke | SK11 |  | 2021-04-15
Total Xylenes (ug/l) |  | Skelbrooke | SK11 |  | 2021-04-15
Total Xylenes (ug/l) |  | Skelbrooke | SK12 |  | 2021-04-15
Total Xylenes (ug/l) |  | Skelbrooke | SK12 |  | 2021-04-15
Total Xylenes (ug/l) |  | Skelbrooke | SK13 |  | 2021-04-15
Total Xylenes (ug/l) |  | Skelbrooke | SK14 |  | 2021-04-15
Total Xylenes (ug/l) |  | Skelbrooke | SK21 |  | 2021-04-15
Total Xylenes (ug/l) |  | Skelbrooke | SK21 |  | 2021-04-15
Total Xylenes (ug/l) |  | Skelbrooke | SKSW01 |  | 2021-04-15
Total Xylenes (ug/l) |  | Skelbrooke | SKSW02 |  | 2021-04-15
Total Xylenes (ug/l) |  | Skelbrooke | SKSW03 |  | 2021-04-15 | <2 | 2
Total Xylenes (ug/l) |  | Skelbrooke | SKSW03 |  | 2021-04-15
Water Temperature (Deg C) |  | Skelbrooke | SK01 |  | 2021-04-15
Water Temperature (Deg C) |  | Skelbrooke | SK01 |  | 2021-04-15 | 11.9 | 11.9
Water Temperature (Deg C) |  | Skelbrooke | SK02 |  | 2021-04-15
Water Temperature (Deg C) |  | Skelbrooke | SK03 |  | 2021-04-15
Water Temperature (Deg C) |  | Skelbrooke | SK03 |  | 2021-04-15 | 12.3 | 12.3
Water Temperature (Deg C) |  | Skelbrooke | SK04 |  | 2021-04-15
Water Temperature (Deg C) |  | Skelbrooke | SK04 |  | 2021-04-15 | 12 | 12
Water Temperature (Deg C) |  | Skelbrooke | SK05 |  | 2021-04-15
Water Temperature (Deg C) |  | Skelbrooke | SK05 |  | 2021-04-15 | 11.2 | 11.2
Water Temperature (Deg C) |  | Skelbrooke | SK06 |  | 2021-04-15
Water Temperature (Deg C) |  | Skelbrooke | SK06 |  | 2021-04-15 | 10.2 | 10.2
Water Temperature (Deg C) |  | Skelbrooke | SK07 |  | 2021-04-15
Water Temperature (Deg C) |  | Skelbrooke | SK07 |  | 2021-04-15 | 10.9 | 10.9
Water Temperature (Deg C) |  | Skelbrooke | SK08 |  | 2021-04-15
Water Temperature (Deg C) |  | Skelbrooke | SK08 |  | 2021-04-15 | 12.1 | 12.1
Water Temperature (Deg C) |  | Skelbrooke | SK09 |  | 2021-04-15
Water Temperature (Deg C) |  | Skelbrooke | SK09 |  | 2021-04-15 | 10.5 | 10.5
Water Temperature (Deg C) |  | Skelbrooke | SK10 |  | 2021-04-15
Water Temperature (Deg C) |  | Skelbrooke | SK10 |  | 2021-04-15 | 9.5 | 9.5
Water Temperature (Deg C) |  | Skelbrooke | SK11 |  | 2021-04-15
Water Temperature (Deg C) |  | Skelbrooke | SK11 |  | 2021-04-15 | 10.8 | 10.8
Water Temperature (Deg C) |  | Skelbrooke | SK12 |  | 2021-04-15
Water Temperature (Deg C) |  | Skelbrooke | SK12 |  | 2021-04-15 | 10.6 | 10.6
Water Temperature (Deg C) |  | Skelbrooke | SK13 |  | 2021-04-15
Water Temperature (Deg C) |  | Skelbrooke | SK14 |  | 2021-04-15
Water Temperature (Deg C) |  | Skelbrooke | SK21 |  | 2021-04-15
Water Temperature (Deg C) |  | Skelbrooke | SK21 |  | 2021-04-15 | 11.5 | 11.5
Water Temperature (Deg C) |  | Skelbrooke | SKSW01 |  | 2021-04-15
Water Temperature (Deg C) |  | Skelbrooke | SKSW02 |  | 2021-04-15
Water Temperature (Deg C) |  | Skelbrooke | SKSW03 |  | 2021-04-15
Water Temperature (Deg C) |  | Skelbrooke | SKSW03 |  | 2021-04-15 | 13 | 13
Zinc (Diss) (mg/l) |  | Skelbrooke | SK01 |  | 2021-04-15 | 0.012 | 0.012
Zinc (Diss) (mg/l) |  | Skelbrooke | SK01 |  | 2021-04-15
Zinc (Diss) (mg/l) |  | Skelbrooke | SK02 |  | 2021-04-15
Zinc (Diss) (mg/l) |  | Skelbrooke | SK03 |  | 2021-04-15 | 0.003 | 0.003
Zinc (Diss) (mg/l) |  | Skelbrooke | SK03 |  | 2021-04-15
Zinc (Diss) (mg/l) |  | Skelbrooke | SK04 |  | 2021-04-15 | 0.004 | 0.004
Zinc (Diss) (mg/l) |  | Skelbrooke | SK04 |  | 2021-04-15
Zinc (Diss) (mg/l) |  | Skelbrooke | SK05 |  | 2021-04-15 | <0.002 | 0.002
Zinc (Diss) (mg/l) |  | Skelbrooke | SK05 |  | 2021-04-15
Zinc (Diss) (mg/l) |  | Skelbrooke | SK06 |  | 2021-04-15 | 0.002 | 0.002
Zinc (Diss) (mg/l) |  | Skelbrooke | SK06 |  | 2021-04-15
Zinc (Diss) (mg/l) |  | Skelbrooke | SK07 |  | 2021-04-15 | 0.006 | 0.006
Zinc (Diss) (mg/l) |  | Skelbrooke | SK07 |  | 2021-04-15
Zinc (Diss) (mg/l) |  | Skelbrooke | SK08 |  | 2021-04-15 | <0.002 | 0.002
Zinc (Diss) (mg/l) |  | Skelbrooke | SK08 |  | 2021-04-15
Zinc (Diss) (mg/l) |  | Skelbrooke | SK09 |  | 2021-04-15 | 0.003 | 0.003
Zinc (Diss) (mg/l) |  | Skelbrooke | SK09 |  | 2021-04-15
Zinc (Diss) (mg/l) |  | Skelbrooke | SK10 |  | 2021-04-15 | 0.004 | 0.004
Zinc (Diss) (mg/l) |  | Skelbrooke | SK10 |  | 2021-04-15
Zinc (Diss) (mg/l) |  | Skelbrooke | SK11 |  | 2021-04-15 | <0.002 | 0.002
Zinc (Diss) (mg/l) |  | Skelbrooke | SK11 |  | 2021-04-15
Zinc (Diss) (mg/l) |  | Skelbrooke | SK12 |  | 2021-04-15 | 0.006 | 0.006
Zinc (Diss) (mg/l) |  | Skelbrooke | SK12 |  | 2021-04-15
Zinc (Diss) (mg/l) |  | Skelbrooke | SK13 |  | 2021-04-15
Zinc (Diss) (mg/l) |  | Skelbrooke | SK14 |  | 2021-04-15
Zinc (Diss) (mg/l) |  | Skelbrooke | SK21 |  | 2021-04-15 | 0.005 | 0.005
Zinc (Diss) (mg/l) |  | Skelbrooke | SK21 |  | 2021-04-15
Zinc (Diss) (mg/l) |  | Skelbrooke | SKSW01 |  | 2021-04-15
Zinc (Diss) (mg/l) |  | Skelbrooke | SKSW02 |  | 2021-04-15
Zinc (Diss) (mg/l) |  | Skelbrooke | SKSW03 |  | 2021-04-15 | 0.003 | 0.003
Zinc (Diss) (mg/l) |  | Skelbrooke | SKSW03 |  | 2021-04-15
Alkalinity (CaCO3:mg/l) |  | Skelbrooke | SK03 |  | 2021-05-18
Ammoniacal Nitrogen (N:mg/l) |  | Skelbrooke | SK03 |  | 2021-05-18
Ammoniacal Nitrogen as NH4 (mg/l) |  | Skelbrooke | SK03 |  | 2021-05-18
Benzene (ug/l) |  | Skelbrooke | SK03 |  | 2021-05-18
BOD (mg/l) |  | Skelbrooke | SK03 |  | 2021-05-18
Cadmium (Diss) (mg/l) |  | Skelbrooke | SK03 |  | 2021-05-18
Calcium (Diss) (mg/l) |  | Skelbrooke | SK03 |  | 2021-05-18
Chloride (mg/l) |  | Skelbrooke | SK03 |  | 2021-05-18
Chromium (Diss) (mg/l) |  | Skelbrooke | SK03 |  | 2021-05-18
COD (mg/l) |  | Skelbrooke | SK03 |  | 2021-05-18
Conductivity (Field) (uS / cm) |  | Skelbrooke | SK03 |  | 2021-05-18
Conductivity (uS / cm) |  | Skelbrooke | SK03 |  | 2021-05-18
Copper (Diss) (mg/l) |  | Skelbrooke | SK03 |  | 2021-05-18
Dissolved Oxygen (Lab) (mg/l) |  | Skelbrooke | SK03 |  | 2021-05-18
Ethyl Benzene (ug/l) |  | Skelbrooke | SK03 |  | 2021-05-18
Iron (Diss) (mg/l) |  | Skelbrooke | SK03 |  | 2021-05-18
Lead (Diss) (mg/l) |  | Skelbrooke | SK03 |  | 2021-05-18
m,p-xylene (ug/l) |  | Skelbrooke | SK03 |  | 2021-05-18
Magnesium (Diss) (mg/l) |  | Skelbrooke | SK03 |  | 2021-05-18
Manganese (Diss) (mg/l) |  | Skelbrooke | SK03 |  | 2021-05-18
MCPP (Mecoprop) (UG/L) |  | Skelbrooke | SK03 |  | 2021-05-18
Nickel (Diss) (mg/l) |  | Skelbrooke | SK03 |  | 2021-05-18
o-xylene (ug/l) |  | Skelbrooke | SK03 |  | 2021-05-18
pH (Field) |  | Skelbrooke | SK03 |  | 2021-05-18
pH (Lab) |  | Skelbrooke | SK03 |  | 2021-05-18
Potassium (Diss) (mg/l) |  | Skelbrooke | SK03 |  | 2021-05-18
Sodium (Diss) (mg/l) |  | Skelbrooke | SK03 |  | 2021-05-18
Toluene (ug/l) |  | Skelbrooke | SK03 |  | 2021-05-18
Total Organic Carbon (mg/l) |  | Skelbrooke | SK03 |  | 2021-05-18
Total Oxidised Nitrogen (mg/l) |  | Skelbrooke | SK03 |  | 2021-05-18
Total Sulphur (Diss) (SO4:mg/l) |  | Skelbrooke | SK03 |  | 2021-05-18
Total Xylenes (ug/l) |  | Skelbrooke | SK03 |  | 2021-05-18
Water Temperature (Deg C) |  | Skelbrooke | SK03 |  | 2021-05-18 | 11.9 | 11.9
Zinc (Diss) (mg/l) |  | Skelbrooke | SK03 |  | 2021-05-18
Alkalinity (CaCO3:mg/l) |  | Skelbrooke | SK09 |  | 2021-07-09
Alkalinity (CaCO3:mg/l) |  | Skelbrooke | SK10 |  | 2021-07-09
Alkalinity (CaCO3:mg/l) |  | Skelbrooke | SK11 |  | 2021-07-09
Alkalinity (CaCO3:mg/l) |  | Skelbrooke | SK12 |  | 2021-07-09
Alkalinity (CaCO3:mg/l) |  | Skelbrooke | SK13 |  | 2021-07-09
Ammoniacal Nitrogen (N:mg/l) |  | Skelbrooke | SK09 |  | 2021-07-09
Ammoniacal Nitrogen (N:mg/l) |  | Skelbrooke | SK10 |  | 2021-07-09
Ammoniacal Nitrogen (N:mg/l) |  | Skelbrooke | SK11 |  | 2021-07-09
Ammoniacal Nitrogen (N:mg/l) |  | Skelbrooke | SK12 |  | 2021-07-09
Ammoniacal Nitrogen (N:mg/l) |  | Skelbrooke | SK13 |  | 2021-07-09
Ammoniacal Nitrogen as NH4 (mg/l) |  | Skelbrooke | SK09 |  | 2021-07-09
Ammoniacal Nitrogen as NH4 (mg/l) |  | Skelbrooke | SK10 |  | 2021-07-09
Ammoniacal Nitrogen as NH4 (mg/l) |  | Skelbrooke | SK11 |  | 2021-07-09
Ammoniacal Nitrogen as NH4 (mg/l) |  | Skelbrooke | SK12 |  | 2021-07-09
Ammoniacal Nitrogen as NH4 (mg/l) |  | Skelbrooke | SK13 |  | 2021-07-09
Benzene (ug/l) |  | Skelbrooke | SK09 |  | 2021-07-09
Benzene (ug/l) |  | Skelbrooke | SK10 |  | 2021-07-09
Benzene (ug/l) |  | Skelbrooke | SK11 |  | 2021-07-09
Benzene (ug/l) |  | Skelbrooke | SK12 |  | 2021-07-09
Benzene (ug/l) |  | Skelbrooke | SK13 |  | 2021-07-09
BOD (mg/l) |  | Skelbrooke | SK09 |  | 2021-07-09
BOD (mg/l) |  | Skelbrooke | SK10 |  | 2021-07-09
BOD (mg/l) |  | Skelbrooke | SK11 |  | 2021-07-09
BOD (mg/l) |  | Skelbrooke | SK12 |  | 2021-07-09
BOD (mg/l) |  | Skelbrooke | SK13 |  | 2021-07-09
Cadmium (Diss) (mg/l) |  | Skelbrooke | SK09 |  | 2021-07-09
Cadmium (Diss) (mg/l) |  | Skelbrooke | SK10 |  | 2021-07-09
Cadmium (Diss) (mg/l) |  | Skelbrooke | SK11 |  | 2021-07-09
Cadmium (Diss) (mg/l) |  | Skelbrooke | SK12 |  | 2021-07-09
Cadmium (Diss) (mg/l) |  | Skelbrooke | SK13 |  | 2021-07-09
Calcium (Diss) (mg/l) |  | Skelbrooke | SK09 |  | 2021-07-09
Calcium (Diss) (mg/l) |  | Skelbrooke | SK10 |  | 2021-07-09
Calcium (Diss) (mg/l) |  | Skelbrooke | SK11 |  | 2021-07-09
Calcium (Diss) (mg/l) |  | Skelbrooke | SK12 |  | 2021-07-09
Calcium (Diss) (mg/l) |  | Skelbrooke | SK13 |  | 2021-07-09
Chloride (mg/l) |  | Skelbrooke | SK09 |  | 2021-07-09
Chloride (mg/l) |  | Skelbrooke | SK10 |  | 2021-07-09
Chloride (mg/l) |  | Skelbrooke | SK11 |  | 2021-07-09
Chloride (mg/l) |  | Skelbrooke | SK12 |  | 2021-07-09
Chloride (mg/l) |  | Skelbrooke | SK13 |  | 2021-07-09
Chromium (Diss) (mg/l) |  | Skelbrooke | SK09 |  | 2021-07-09
Chromium (Diss) (mg/l) |  | Skelbrooke | SK10 |  | 2021-07-09
Chromium (Diss) (mg/l) |  | Skelbrooke | SK11 |  | 2021-07-09
Chromium (Diss) (mg/l) |  | Skelbrooke | SK12 |  | 2021-07-09
Chromium (Diss) (mg/l) |  | Skelbrooke | SK13 |  | 2021-07-09
COD (mg/l) |  | Skelbrooke | SK09 |  | 2021-07-09
COD (mg/l) |  | Skelbrooke | SK10 |  | 2021-07-09
COD (mg/l) |  | Skelbrooke | SK11 |  | 2021-07-09
COD (mg/l) |  | Skelbrooke | SK12 |  | 2021-07-09
COD (mg/l) |  | Skelbrooke | SK13 |  | 2021-07-09
Conductivity (Field) (uS / cm) |  | Skelbrooke | SK09 |  | 2021-07-09
Conductivity (Field) (uS / cm) |  | Skelbrooke | SK10 |  | 2021-07-09
Conductivity (Field) (uS / cm) |  | Skelbrooke | SK11 |  | 2021-07-09
Conductivity (Field) (uS / cm) |  | Skelbrooke | SK12 |  | 2021-07-09
Conductivity (Field) (uS / cm) |  | Skelbrooke | SK13 |  | 2021-07-09
Conductivity (uS / cm) |  | Skelbrooke | SK09 |  | 2021-07-09
Conductivity (uS / cm) |  | Skelbrooke | SK10 |  | 2021-07-09
Conductivity (uS / cm) |  | Skelbrooke | SK11 |  | 2021-07-09
Conductivity (uS / cm) |  | Skelbrooke | SK12 |  | 2021-07-09
Conductivity (uS / cm) |  | Skelbrooke | SK13 |  | 2021-07-09
Copper (Diss) (mg/l) |  | Skelbrooke | SK09 |  | 2021-07-09
Copper (Diss) (mg/l) |  | Skelbrooke | SK10 |  | 2021-07-09
Copper (Diss) (mg/l) |  | Skelbrooke | SK11 |  | 2021-07-09
Copper (Diss) (mg/l) |  | Skelbrooke | SK12 |  | 2021-07-09
Copper (Diss) (mg/l) |  | Skelbrooke | SK13 |  | 2021-07-09
Dissolved Oxygen (Lab) (mg/l) |  | Skelbrooke | SK09 |  | 2021-07-09
Dissolved Oxygen (Lab) (mg/l) |  | Skelbrooke | SK10 |  | 2021-07-09
Dissolved Oxygen (Lab) (mg/l) |  | Skelbrooke | SK11 |  | 2021-07-09
Dissolved Oxygen (Lab) (mg/l) |  | Skelbrooke | SK12 |  | 2021-07-09
Dissolved Oxygen (Lab) (mg/l) |  | Skelbrooke | SK13 |  | 2021-07-09
Ethyl Benzene (ug/l) |  | Skelbrooke | SK09 |  | 2021-07-09
Ethyl Benzene (ug/l) |  | Skelbrooke | SK10 |  | 2021-07-09
Ethyl Benzene (ug/l) |  | Skelbrooke | SK11 |  | 2021-07-09
Ethyl Benzene (ug/l) |  | Skelbrooke | SK12 |  | 2021-07-09
Ethyl Benzene (ug/l) |  | Skelbrooke | SK13 |  | 2021-07-09
Iron (Diss) (mg/l) |  | Skelbrooke | SK09 |  | 2021-07-09
Iron (Diss) (mg/l) |  | Skelbrooke | SK10 |  | 2021-07-09
Iron (Diss) (mg/l) |  | Skelbrooke | SK11 |  | 2021-07-09
Iron (Diss) (mg/l) |  | Skelbrooke | SK12 |  | 2021-07-09
Iron (Diss) (mg/l) |  | Skelbrooke | SK13 |  | 2021-07-09
Lead (Diss) (mg/l) |  | Skelbrooke | SK09 |  | 2021-07-09
Lead (Diss) (mg/l) |  | Skelbrooke | SK10 |  | 2021-07-09
Lead (Diss) (mg/l) |  | Skelbrooke | SK11 |  | 2021-07-09
Lead (Diss) (mg/l) |  | Skelbrooke | SK12 |  | 2021-07-09
Lead (Diss) (mg/l) |  | Skelbrooke | SK13 |  | 2021-07-09
m,p-xylene (ug/l) |  | Skelbrooke | SK09 |  | 2021-07-09
m,p-xylene (ug/l) |  | Skelbrooke | SK10 |  | 2021-07-09
m,p-xylene (ug/l) |  | Skelbrooke | SK11 |  | 2021-07-09
m,p-xylene (ug/l) |  | Skelbrooke | SK12 |  | 2021-07-09
m,p-xylene (ug/l) |  | Skelbrooke | SK13 |  | 2021-07-09
Magnesium (Diss) (mg/l) |  | Skelbrooke | SK09 |  | 2021-07-09
Magnesium (Diss) (mg/l) |  | Skelbrooke | SK10 |  | 2021-07-09
Magnesium (Diss) (mg/l) |  | Skelbrooke | SK11 |  | 2021-07-09
Magnesium (Diss) (mg/l) |  | Skelbrooke | SK12 |  | 2021-07-09
Magnesium (Diss) (mg/l) |  | Skelbrooke | SK13 |  | 2021-07-09
Manganese (Diss) (mg/l) |  | Skelbrooke | SK09 |  | 2021-07-09
Manganese (Diss) (mg/l) |  | Skelbrooke | SK10 |  | 2021-07-09
Manganese (Diss) (mg/l) |  | Skelbrooke | SK11 |  | 2021-07-09
Manganese (Diss) (mg/l) |  | Skelbrooke | SK12 |  | 2021-07-09
Manganese (Diss) (mg/l) |  | Skelbrooke | SK13 |  | 2021-07-09
MCPP (Mecoprop) (UG/L) |  | Skelbrooke | SK09 |  | 2021-07-09
MCPP (Mecoprop) (UG/L) |  | Skelbrooke | SK10 |  | 2021-07-09
MCPP (Mecoprop) (UG/L) |  | Skelbrooke | SK11 |  | 2021-07-09
MCPP (Mecoprop) (UG/L) |  | Skelbrooke | SK12 |  | 2021-07-09
MCPP (Mecoprop) (UG/L) |  | Skelbrooke | SK13 |  | 2021-07-09
Nickel (Diss) (mg/l) |  | Skelbrooke | SK09 |  | 2021-07-09
Nickel (Diss) (mg/l) |  | Skelbrooke | SK10 |  | 2021-07-09
Nickel (Diss) (mg/l) |  | Skelbrooke | SK11 |  | 2021-07-09
Nickel (Diss) (mg/l) |  | Skelbrooke | SK12 |  | 2021-07-09
Nickel (Diss) (mg/l) |  | Skelbrooke | SK13 |  | 2021-07-09
o-xylene (ug/l) |  | Skelbrooke | SK09 |  | 2021-07-09
o-xylene (ug/l) |  | Skelbrooke | SK10 |  | 2021-07-09
o-xylene (ug/l) |  | Skelbrooke | SK11 |  | 2021-07-09
o-xylene (ug/l) |  | Skelbrooke | SK12 |  | 2021-07-09
o-xylene (ug/l) |  | Skelbrooke | SK13 |  | 2021-07-09
pH (Field) |  | Skelbrooke | SK09 |  | 2021-07-09
pH (Field) |  | Skelbrooke | SK10 |  | 2021-07-09
pH (Field) |  | Skelbrooke | SK11 |  | 2021-07-09
pH (Field) |  | Skelbrooke | SK12 |  | 2021-07-09
pH (Field) |  | Skelbrooke | SK13 |  | 2021-07-09
pH (Lab) |  | Skelbrooke | SK09 |  | 2021-07-09
pH (Lab) |  | Skelbrooke | SK10 |  | 2021-07-09
pH (Lab) |  | Skelbrooke | SK11 |  | 2021-07-09
pH (Lab) |  | Skelbrooke | SK12 |  | 2021-07-09
pH (Lab) |  | Skelbrooke | SK13 |  | 2021-07-09
Potassium (Diss) (mg/l) |  | Skelbrooke | SK09 |  | 2021-07-09
Potassium (Diss) (mg/l) |  | Skelbrooke | SK10 |  | 2021-07-09
Potassium (Diss) (mg/l) |  | Skelbrooke | SK11 |  | 2021-07-09
Potassium (Diss) (mg/l) |  | Skelbrooke | SK12 |  | 2021-07-09
Potassium (Diss) (mg/l) |  | Skelbrooke | SK13 |  | 2021-07-09
Sodium (Diss) (mg/l) |  | Skelbrooke | SK09 |  | 2021-07-09
Sodium (Diss) (mg/l) |  | Skelbrooke | SK10 |  | 2021-07-09
Sodium (Diss) (mg/l) |  | Skelbrooke | SK11 |  | 2021-07-09
Sodium (Diss) (mg/l) |  | Skelbrooke | SK12 |  | 2021-07-09
Sodium (Diss) (mg/l) |  | Skelbrooke | SK13 |  | 2021-07-09
Toluene (ug/l) |  | Skelbrooke | SK09 |  | 2021-07-09
Toluene (ug/l) |  | Skelbrooke | SK10 |  | 2021-07-09
Toluene (ug/l) |  | Skelbrooke | SK11 |  | 2021-07-09
Toluene (ug/l) |  | Skelbrooke | SK12 |  | 2021-07-09
Toluene (ug/l) |  | Skelbrooke | SK13 |  | 2021-07-09
Total Organic Carbon (mg/l) |  | Skelbrooke | SK09 |  | 2021-07-09
Total Organic Carbon (mg/l) |  | Skelbrooke | SK10 |  | 2021-07-09
Total Organic Carbon (mg/l) |  | Skelbrooke | SK11 |  | 2021-07-09
Total Organic Carbon (mg/l) |  | Skelbrooke | SK12 |  | 2021-07-09
Total Organic Carbon (mg/l) |  | Skelbrooke | SK13 |  | 2021-07-09
Total Oxidised Nitrogen (mg/l) |  | Skelbrooke | SK09 |  | 2021-07-09
Total Oxidised Nitrogen (mg/l) |  | Skelbrooke | SK10 |  | 2021-07-09
Total Oxidised Nitrogen (mg/l) |  | Skelbrooke | SK11 |  | 2021-07-09
Total Oxidised Nitrogen (mg/l) |  | Skelbrooke | SK12 |  | 2021-07-09
Total Oxidised Nitrogen (mg/l) |  | Skelbrooke | SK13 |  | 2021-07-09
Total Sulphur (Diss) (SO4:mg/l) |  | Skelbrooke | SK09 |  | 2021-07-09
Total Sulphur (Diss) (SO4:mg/l) |  | Skelbrooke | SK10 |  | 2021-07-09
Total Sulphur (Diss) (SO4:mg/l) |  | Skelbrooke | SK11 |  | 2021-07-09
Total Sulphur (Diss) (SO4:mg/l) |  | Skelbrooke | SK12 |  | 2021-07-09
Total Sulphur (Diss) (SO4:mg/l) |  | Skelbrooke | SK13 |  | 2021-07-09
Total Xylenes (ug/l) |  | Skelbrooke | SK09 |  | 2021-07-09
Total Xylenes (ug/l) |  | Skelbrooke | SK10 |  | 2021-07-09
Total Xylenes (ug/l) |  | Skelbrooke | SK11 |  | 2021-07-09
Total Xylenes (ug/l) |  | Skelbrooke | SK12 |  | 2021-07-09
Total Xylenes (ug/l) |  | Skelbrooke | SK13 |  | 2021-07-09
Water Temperature (Deg C) |  | Skelbrooke | SK09 |  | 2021-07-09
Water Temperature (Deg C) |  | Skelbrooke | SK10 |  | 2021-07-09
Water Temperature (Deg C) |  | Skelbrooke | SK11 |  | 2021-07-09
Water Temperature (Deg C) |  | Skelbrooke | SK12 |  | 2021-07-09
Water Temperature (Deg C) |  | Skelbrooke | SK13 |  | 2021-07-09
Zinc (Diss) (mg/l) |  | Skelbrooke | SK09 |  | 2021-07-09
Zinc (Diss) (mg/l) |  | Skelbrooke | SK10 |  | 2021-07-09
Zinc (Diss) (mg/l) |  | Skelbrooke | SK11 |  | 2021-07-09
Zinc (Diss) (mg/l) |  | Skelbrooke | SK12 |  | 2021-07-09
Zinc (Diss) (mg/l) |  | Skelbrooke | SK13 |  | 2021-07-09
Alkalinity (CaCO3:mg/l) |  | Skelbrooke | SK01 |  | 2021-07-16 | 449 | 449
Alkalinity (CaCO3:mg/l) |  | Skelbrooke | SK02 |  | 2021-07-16
Alkalinity (CaCO3:mg/l) |  | Skelbrooke | SK03 |  | 2021-07-16 | 282 | 282
Alkalinity (CaCO3:mg/l) |  | Skelbrooke | SK04 |  | 2021-07-16 | 416 | 416
Alkalinity (CaCO3:mg/l) |  | Skelbrooke | SK05 |  | 2021-07-16 | 392 | 392
Alkalinity (CaCO3:mg/l) |  | Skelbrooke | SK06 |  | 2021-07-16 | 296 | 296
Alkalinity (CaCO3:mg/l) |  | Skelbrooke | SK07 |  | 2021-07-16 | 349 | 349
Alkalinity (CaCO3:mg/l) |  | Skelbrooke | SK08 |  | 2021-07-16 | 393 | 393
Alkalinity (CaCO3:mg/l) |  | Skelbrooke | SK09 |  | 2021-07-16 | 350 | 350
Alkalinity (CaCO3:mg/l) |  | Skelbrooke | SK10 |  | 2021-07-16 | 369 | 369
Alkalinity (CaCO3:mg/l) |  | Skelbrooke | SK11 |  | 2021-07-16 | 303 | 303
Alkalinity (CaCO3:mg/l) |  | Skelbrooke | SK12 |  | 2021-07-16 | 307 | 307
Alkalinity (CaCO3:mg/l) |  | Skelbrooke | SK13 |  | 2021-07-16
Alkalinity (CaCO3:mg/l) |  | Skelbrooke | SK14 |  | 2021-07-16
Alkalinity (CaCO3:mg/l) |  | Skelbrooke | SK21 |  | 2021-07-16 | 272 | 272
Ammoniacal Nitrogen (N:mg/l) |  | Skelbrooke | SK01 |  | 2021-07-16 | <0.01 | 0.01
Ammoniacal Nitrogen (N:mg/l) |  | Skelbrooke | SK02 |  | 2021-07-16
Ammoniacal Nitrogen (N:mg/l) |  | Skelbrooke | SK03 |  | 2021-07-16 | <0.01 | 0.01
Ammoniacal Nitrogen (N:mg/l) |  | Skelbrooke | SK04 |  | 2021-07-16 | <0.01 | 0.01
Ammoniacal Nitrogen (N:mg/l) |  | Skelbrooke | SK05 |  | 2021-07-16 | <0.01 | 0.01
Ammoniacal Nitrogen (N:mg/l) |  | Skelbrooke | SK06 |  | 2021-07-16 | 0.17 | 0.17
Ammoniacal Nitrogen (N:mg/l) |  | Skelbrooke | SK07 |  | 2021-07-16 | <0.01 | 0.01
Ammoniacal Nitrogen (N:mg/l) |  | Skelbrooke | SK08 |  | 2021-07-16 | <0.01 | 0.01
Ammoniacal Nitrogen (N:mg/l) |  | Skelbrooke | SK09 |  | 2021-07-16 | <0.01 | 0.01
Ammoniacal Nitrogen (N:mg/l) |  | Skelbrooke | SK10 |  | 2021-07-16 | <0.01 | 0.01
Ammoniacal Nitrogen (N:mg/l) |  | Skelbrooke | SK11 |  | 2021-07-16 | <0.01 | 0.01
Ammoniacal Nitrogen (N:mg/l) |  | Skelbrooke | SK12 |  | 2021-07-16 | <0.01 | 0.01
Ammoniacal Nitrogen (N:mg/l) |  | Skelbrooke | SK13 |  | 2021-07-16
Ammoniacal Nitrogen (N:mg/l) |  | Skelbrooke | SK14 |  | 2021-07-16
Ammoniacal Nitrogen (N:mg/l) |  | Skelbrooke | SK21 |  | 2021-07-16 | <0.01 | 0.01
Ammoniacal Nitrogen as NH4 (mg/l) |  | Skelbrooke | SK01 |  | 2021-07-16
Ammoniacal Nitrogen as NH4 (mg/l) |  | Skelbrooke | SK02 |  | 2021-07-16
Ammoniacal Nitrogen as NH4 (mg/l) |  | Skelbrooke | SK03 |  | 2021-07-16
Ammoniacal Nitrogen as NH4 (mg/l) |  | Skelbrooke | SK04 |  | 2021-07-16
Ammoniacal Nitrogen as NH4 (mg/l) |  | Skelbrooke | SK05 |  | 2021-07-16
Ammoniacal Nitrogen as NH4 (mg/l) |  | Skelbrooke | SK06 |  | 2021-07-16
Ammoniacal Nitrogen as NH4 (mg/l) |  | Skelbrooke | SK07 |  | 2021-07-16
Ammoniacal Nitrogen as NH4 (mg/l) |  | Skelbrooke | SK08 |  | 2021-07-16
Ammoniacal Nitrogen as NH4 (mg/l) |  | Skelbrooke | SK09 |  | 2021-07-16
Ammoniacal Nitrogen as NH4 (mg/l) |  | Skelbrooke | SK10 |  | 2021-07-16
Ammoniacal Nitrogen as NH4 (mg/l) |  | Skelbrooke | SK11 |  | 2021-07-16
Ammoniacal Nitrogen as NH4 (mg/l) |  | Skelbrooke | SK12 |  | 2021-07-16
Ammoniacal Nitrogen as NH4 (mg/l) |  | Skelbrooke | SK13 |  | 2021-07-16
Ammoniacal Nitrogen as NH4 (mg/l) |  | Skelbrooke | SK14 |  | 2021-07-16
Ammoniacal Nitrogen as NH4 (mg/l) |  | Skelbrooke | SK21 |  | 2021-07-16
Benzene (ug/l) |  | Skelbrooke | SK01 |  | 2021-07-16 | <1 | 1
Benzene (ug/l) |  | Skelbrooke | SK02 |  | 2021-07-16
Benzene (ug/l) |  | Skelbrooke | SK03 |  | 2021-07-16 | <1 | 1
Benzene (ug/l) |  | Skelbrooke | SK04 |  | 2021-07-16
Benzene (ug/l) |  | Skelbrooke | SK05 |  | 2021-07-16
Benzene (ug/l) |  | Skelbrooke | SK06 |  | 2021-07-16
Benzene (ug/l) |  | Skelbrooke | SK07 |  | 2021-07-16
Benzene (ug/l) |  | Skelbrooke | SK08 |  | 2021-07-16
Benzene (ug/l) |  | Skelbrooke | SK09 |  | 2021-07-16
Benzene (ug/l) |  | Skelbrooke | SK10 |  | 2021-07-16
Benzene (ug/l) |  | Skelbrooke | SK11 |  | 2021-07-16
Benzene (ug/l) |  | Skelbrooke | SK12 |  | 2021-07-16
Benzene (ug/l) |  | Skelbrooke | SK13 |  | 2021-07-16
Benzene (ug/l) |  | Skelbrooke | SK14 |  | 2021-07-16
Benzene (ug/l) |  | Skelbrooke | SK21 |  | 2021-07-16
BOD (mg/l) |  | Skelbrooke | SK01 |  | 2021-07-16 | <1 | 1
BOD (mg/l) |  | Skelbrooke | SK02 |  | 2021-07-16
BOD (mg/l) |  | Skelbrooke | SK03 |  | 2021-07-16 | 1 | 1
BOD (mg/l) |  | Skelbrooke | SK04 |  | 2021-07-16 | <1 | 1
BOD (mg/l) |  | Skelbrooke | SK05 |  | 2021-07-16 | <1 | 1
BOD (mg/l) |  | Skelbrooke | SK06 |  | 2021-07-16 | <1 | 1
BOD (mg/l) |  | Skelbrooke | SK07 |  | 2021-07-16 | <1 | 1
BOD (mg/l) |  | Skelbrooke | SK08 |  | 2021-07-16 | <1 | 1
BOD (mg/l) |  | Skelbrooke | SK09 |  | 2021-07-16 | <1 | 1
BOD (mg/l) |  | Skelbrooke | SK10 |  | 2021-07-16 | <1 | 1
BOD (mg/l) |  | Skelbrooke | SK11 |  | 2021-07-16 | <1 | 1
BOD (mg/l) |  | Skelbrooke | SK12 |  | 2021-07-16 | <1 | 1
BOD (mg/l) |  | Skelbrooke | SK13 |  | 2021-07-16
BOD (mg/l) |  | Skelbrooke | SK14 |  | 2021-07-16
BOD (mg/l) |  | Skelbrooke | SK21 |  | 2021-07-16 | <1 | 1
Cadmium (Diss) (mg/l) |  | Skelbrooke | SK01 |  | 2021-07-16 | 3e-05 | 3e-05
Cadmium (Diss) (mg/l) |  | Skelbrooke | SK02 |  | 2021-07-16
Cadmium (Diss) (mg/l) |  | Skelbrooke | SK03 |  | 2021-07-16 | 2e-05 | 2e-05
Cadmium (Diss) (mg/l) |  | Skelbrooke | SK04 |  | 2021-07-16 | 5e-05 | 5e-05
Cadmium (Diss) (mg/l) |  | Skelbrooke | SK05 |  | 2021-07-16 | 5e-05 | 5e-05
Cadmium (Diss) (mg/l) |  | Skelbrooke | SK06 |  | 2021-07-16 | 7e-05 | 7e-05
Cadmium (Diss) (mg/l) |  | Skelbrooke | SK07 |  | 2021-07-16 | 2e-05 | 2e-05
Cadmium (Diss) (mg/l) |  | Skelbrooke | SK08 |  | 2021-07-16 | 5e-05 | 5e-05
Cadmium (Diss) (mg/l) |  | Skelbrooke | SK09 |  | 2021-07-16 | <0.00002 | 2e-05
Cadmium (Diss) (mg/l) |  | Skelbrooke | SK10 |  | 2021-07-16 | 0.00024 | 0.00024
Cadmium (Diss) (mg/l) |  | Skelbrooke | SK11 |  | 2021-07-16 | 3e-05 | 3e-05
Cadmium (Diss) (mg/l) |  | Skelbrooke | SK12 |  | 2021-07-16 | 8e-05 | 8e-05
Cadmium (Diss) (mg/l) |  | Skelbrooke | SK13 |  | 2021-07-16
Cadmium (Diss) (mg/l) |  | Skelbrooke | SK14 |  | 2021-07-16
Cadmium (Diss) (mg/l) |  | Skelbrooke | SK21 |  | 2021-07-16 | 5e-05 | 5e-05
Calcium (Diss) (mg/l) |  | Skelbrooke | SK01 |  | 2021-07-16 | 182 | 182
Calcium (Diss) (mg/l) |  | Skelbrooke | SK02 |  | 2021-07-16
Calcium (Diss) (mg/l) |  | Skelbrooke | SK03 |  | 2021-07-16 | 717 | 717
Calcium (Diss) (mg/l) |  | Skelbrooke | SK04 |  | 2021-07-16 | 229 | 229
Calcium (Diss) (mg/l) |  | Skelbrooke | SK05 |  | 2021-07-16 | 783 | 783
Calcium (Diss) (mg/l) |  | Skelbrooke | SK06 |  | 2021-07-16 | 146 | 146
Calcium (Diss) (mg/l) |  | Skelbrooke | SK07 |  | 2021-07-16 | 149 | 149
Calcium (Diss) (mg/l) |  | Skelbrooke | SK08 |  | 2021-07-16 | 241 | 241
Calcium (Diss) (mg/l) |  | Skelbrooke | SK09 |  | 2021-07-16 | 186 | 186
Calcium (Diss) (mg/l) |  | Skelbrooke | SK10 |  | 2021-07-16 | 459 | 459
Calcium (Diss) (mg/l) |  | Skelbrooke | SK11 |  | 2021-07-16 | 649 | 649
Calcium (Diss) (mg/l) |  | Skelbrooke | SK12 |  | 2021-07-16 | 257 | 257
Calcium (Diss) (mg/l) |  | Skelbrooke | SK13 |  | 2021-07-16
Calcium (Diss) (mg/l) |  | Skelbrooke | SK14 |  | 2021-07-16
Calcium (Diss) (mg/l) |  | Skelbrooke | SK21 |  | 2021-07-16 | 152 | 152
Chloride (mg/l) |  | Skelbrooke | SK01 |  | 2021-07-16 | 64 | 64
Chloride (mg/l) |  | Skelbrooke | SK02 |  | 2021-07-16
Chloride (mg/l) |  | Skelbrooke | SK03 |  | 2021-07-16 | 59 | 59
Chloride (mg/l) |  | Skelbrooke | SK04 |  | 2021-07-16 | 39 | 39
Chloride (mg/l) |  | Skelbrooke | SK05 |  | 2021-07-16 | 36 | 36
Chloride (mg/l) |  | Skelbrooke | SK06 |  | 2021-07-16 | 8 | 8
Chloride (mg/l) |  | Skelbrooke | SK07 |  | 2021-07-16 | 13 | 13
Chloride (mg/l) |  | Skelbrooke | SK08 |  | 2021-07-16 | 137 | 137
Chloride (mg/l) |  | Skelbrooke | SK09 |  | 2021-07-16 | 15 | 15
Chloride (mg/l) |  | Skelbrooke | SK10 |  | 2021-07-16 | 40 | 40
Chloride (mg/l) |  | Skelbrooke | SK11 |  | 2021-07-16 | 32 | 32
Chloride (mg/l) |  | Skelbrooke | SK12 |  | 2021-07-16 | 21 | 21
Chloride (mg/l) |  | Skelbrooke | SK13 |  | 2021-07-16
Chloride (mg/l) |  | Skelbrooke | SK14 |  | 2021-07-16
Chloride (mg/l) |  | Skelbrooke | SK21 |  | 2021-07-16 | 113 | 113
Chromium (Diss) (mg/l) |  | Skelbrooke | SK01 |  | 2021-07-16 | <0.001 | 0.001
Chromium (Diss) (mg/l) |  | Skelbrooke | SK02 |  | 2021-07-16
Chromium (Diss) (mg/l) |  | Skelbrooke | SK03 |  | 2021-07-16 | <0.001 | 0.001
Chromium (Diss) (mg/l) |  | Skelbrooke | SK04 |  | 2021-07-16 | <0.001 | 0.001
Chromium (Diss) (mg/l) |  | Skelbrooke | SK05 |  | 2021-07-16 | <0.001 | 0.001
Chromium (Diss) (mg/l) |  | Skelbrooke | SK06 |  | 2021-07-16 | <0.001 | 0.001
Chromium (Diss) (mg/l) |  | Skelbrooke | SK07 |  | 2021-07-16 | <0.001 | 0.001
Chromium (Diss) (mg/l) |  | Skelbrooke | SK08 |  | 2021-07-16 | <0.001 | 0.001
Chromium (Diss) (mg/l) |  | Skelbrooke | SK09 |  | 2021-07-16 | <0.001 | 0.001
Chromium (Diss) (mg/l) |  | Skelbrooke | SK10 |  | 2021-07-16 | <0.001 | 0.001
Chromium (Diss) (mg/l) |  | Skelbrooke | SK11 |  | 2021-07-16 | <0.001 | 0.001
Chromium (Diss) (mg/l) |  | Skelbrooke | SK12 |  | 2021-07-16 | <0.001 | 0.001
Chromium (Diss) (mg/l) |  | Skelbrooke | SK13 |  | 2021-07-16
Chromium (Diss) (mg/l) |  | Skelbrooke | SK14 |  | 2021-07-16
Chromium (Diss) (mg/l) |  | Skelbrooke | SK21 |  | 2021-07-16 | <0.001 | 0.001
COD (mg/l) |  | Skelbrooke | SK01 |  | 2021-07-16 | 14 | 14
COD (mg/l) |  | Skelbrooke | SK02 |  | 2021-07-16
COD (mg/l) |  | Skelbrooke | SK03 |  | 2021-07-16 | 16 | 16
COD (mg/l) |  | Skelbrooke | SK04 |  | 2021-07-16 | 5 | 5
COD (mg/l) |  | Skelbrooke | SK05 |  | 2021-07-16 | 5 | 5
COD (mg/l) |  | Skelbrooke | SK06 |  | 2021-07-16 | 7 | 7
COD (mg/l) |  | Skelbrooke | SK07 |  | 2021-07-16 | 8 | 8
COD (mg/l) |  | Skelbrooke | SK08 |  | 2021-07-16 | 13 | 13
COD (mg/l) |  | Skelbrooke | SK09 |  | 2021-07-16 | 6 | 6
COD (mg/l) |  | Skelbrooke | SK10 |  | 2021-07-16 | 11 | 11
COD (mg/l) |  | Skelbrooke | SK11 |  | 2021-07-16 | 10 | 10
COD (mg/l) |  | Skelbrooke | SK12 |  | 2021-07-16 | 10 | 10
COD (mg/l) |  | Skelbrooke | SK13 |  | 2021-07-16
COD (mg/l) |  | Skelbrooke | SK14 |  | 2021-07-16
COD (mg/l) |  | Skelbrooke | SK21 |  | 2021-07-16 | 5 | 5
Conductivity (Field) (uS / cm) |  | Skelbrooke | SK01 |  | 2021-07-16
Conductivity (Field) (uS / cm) |  | Skelbrooke | SK02 |  | 2021-07-16
Conductivity (Field) (uS / cm) |  | Skelbrooke | SK03 |  | 2021-07-16
Conductivity (Field) (uS / cm) |  | Skelbrooke | SK04 |  | 2021-07-16
Conductivity (Field) (uS / cm) |  | Skelbrooke | SK05 |  | 2021-07-16
Conductivity (Field) (uS / cm) |  | Skelbrooke | SK06 |  | 2021-07-16
Conductivity (Field) (uS / cm) |  | Skelbrooke | SK07 |  | 2021-07-16
Conductivity (Field) (uS / cm) |  | Skelbrooke | SK08 |  | 2021-07-16
Conductivity (Field) (uS / cm) |  | Skelbrooke | SK09 |  | 2021-07-16
Conductivity (Field) (uS / cm) |  | Skelbrooke | SK10 |  | 2021-07-16
Conductivity (Field) (uS / cm) |  | Skelbrooke | SK11 |  | 2021-07-16
Conductivity (Field) (uS / cm) |  | Skelbrooke | SK12 |  | 2021-07-16
Conductivity (Field) (uS / cm) |  | Skelbrooke | SK13 |  | 2021-07-16
Conductivity (Field) (uS / cm) |  | Skelbrooke | SK14 |  | 2021-07-16
Conductivity (Field) (uS / cm) |  | Skelbrooke | SK21 |  | 2021-07-16
Conductivity (uS / cm) |  | Skelbrooke | SK01 |  | 2021-07-16 | 1560 | 1560
Conductivity (uS / cm) |  | Skelbrooke | SK02 |  | 2021-07-16
Conductivity (uS / cm) |  | Skelbrooke | SK03 |  | 2021-07-16 | 2890 | 2890
Conductivity (uS / cm) |  | Skelbrooke | SK04 |  | 2021-07-16 | 1640 | 1640
Conductivity (uS / cm) |  | Skelbrooke | SK05 |  | 2021-07-16 | 2870 | 2870
Conductivity (uS / cm) |  | Skelbrooke | SK06 |  | 2021-07-16 | 970 | 970
Conductivity (uS / cm) |  | Skelbrooke | SK07 |  | 2021-07-16 | 979 | 979
Conductivity (uS / cm) |  | Skelbrooke | SK08 |  | 2021-07-16 | 1840 | 1840
Conductivity (uS / cm) |  | Skelbrooke | SK09 |  | 2021-07-16 | 1320 | 1320
Conductivity (uS / cm) |  | Skelbrooke | SK10 |  | 2021-07-16 | 2120 | 2120
Conductivity (uS / cm) |  | Skelbrooke | SK11 |  | 2021-07-16 | 2600 | 2600
Conductivity (uS / cm) |  | Skelbrooke | SK12 |  | 2021-07-16 | 1600 | 1600
Conductivity (uS / cm) |  | Skelbrooke | SK13 |  | 2021-07-16
Conductivity (uS / cm) |  | Skelbrooke | SK14 |  | 2021-07-16
Conductivity (uS / cm) |  | Skelbrooke | SK21 |  | 2021-07-16 | 1400 | 1400
Copper (Diss) (mg/l) |  | Skelbrooke | SK01 |  | 2021-07-16 | 0.004 | 0.004
Copper (Diss) (mg/l) |  | Skelbrooke | SK02 |  | 2021-07-16
Copper (Diss) (mg/l) |  | Skelbrooke | SK03 |  | 2021-07-16 | <0.001 | 0.001
Copper (Diss) (mg/l) |  | Skelbrooke | SK04 |  | 2021-07-16 | 0.002 | 0.002
Copper (Diss) (mg/l) |  | Skelbrooke | SK05 |  | 2021-07-16 | <0.001 | 0.001
Copper (Diss) (mg/l) |  | Skelbrooke | SK06 |  | 2021-07-16 | 0.006 | 0.006
Copper (Diss) (mg/l) |  | Skelbrooke | SK07 |  | 2021-07-16 | 0.004 | 0.004
Copper (Diss) (mg/l) |  | Skelbrooke | SK08 |  | 2021-07-16 | 0.003 | 0.003
Copper (Diss) (mg/l) |  | Skelbrooke | SK09 |  | 2021-07-16 | 0.002 | 0.002
Copper (Diss) (mg/l) |  | Skelbrooke | SK10 |  | 2021-07-16 | 0.004 | 0.004
Copper (Diss) (mg/l) |  | Skelbrooke | SK11 |  | 2021-07-16 | 0.001 | 0.001
Copper (Diss) (mg/l) |  | Skelbrooke | SK12 |  | 2021-07-16 | 0.005 | 0.005
Copper (Diss) (mg/l) |  | Skelbrooke | SK13 |  | 2021-07-16
Copper (Diss) (mg/l) |  | Skelbrooke | SK14 |  | 2021-07-16
Copper (Diss) (mg/l) |  | Skelbrooke | SK21 |  | 2021-07-16 | 0.002 | 0.002
Dissolved Oxygen (Lab) (mg/l) |  | Skelbrooke | SK01 |  | 2021-07-16 | 4.5 | 4.5
Dissolved Oxygen (Lab) (mg/l) |  | Skelbrooke | SK02 |  | 2021-07-16
Dissolved Oxygen (Lab) (mg/l) |  | Skelbrooke | SK03 |  | 2021-07-16 | 3.8 | 3.8
Dissolved Oxygen (Lab) (mg/l) |  | Skelbrooke | SK04 |  | 2021-07-16 | 2.9 | 2.9
Dissolved Oxygen (Lab) (mg/l) |  | Skelbrooke | SK05 |  | 2021-07-16 | 4.1 | 4.1
Dissolved Oxygen (Lab) (mg/l) |  | Skelbrooke | SK06 |  | 2021-07-16 | 4.3 | 4.3
Dissolved Oxygen (Lab) (mg/l) |  | Skelbrooke | SK07 |  | 2021-07-16 | 3.4 | 3.4
Dissolved Oxygen (Lab) (mg/l) |  | Skelbrooke | SK08 |  | 2021-07-16 | 6.3 | 6.3
Dissolved Oxygen (Lab) (mg/l) |  | Skelbrooke | SK09 |  | 2021-07-16 | 6.4 | 6.4
Dissolved Oxygen (Lab) (mg/l) |  | Skelbrooke | SK10 |  | 2021-07-16 | 3.5 | 3.5
Dissolved Oxygen (Lab) (mg/l) |  | Skelbrooke | SK11 |  | 2021-07-16 | 4.6 | 4.6
Dissolved Oxygen (Lab) (mg/l) |  | Skelbrooke | SK12 |  | 2021-07-16 | 4.2 | 4.2
Dissolved Oxygen (Lab) (mg/l) |  | Skelbrooke | SK13 |  | 2021-07-16
Dissolved Oxygen (Lab) (mg/l) |  | Skelbrooke | SK14 |  | 2021-07-16
Dissolved Oxygen (Lab) (mg/l) |  | Skelbrooke | SK21 |  | 2021-07-16 | 6.3 | 6.3
Ethyl Benzene (ug/l) |  | Skelbrooke | SK01 |  | 2021-07-16 | <1 | 1
Ethyl Benzene (ug/l) |  | Skelbrooke | SK02 |  | 2021-07-16
Ethyl Benzene (ug/l) |  | Skelbrooke | SK03 |  | 2021-07-16 | <1 | 1
Ethyl Benzene (ug/l) |  | Skelbrooke | SK04 |  | 2021-07-16
Ethyl Benzene (ug/l) |  | Skelbrooke | SK05 |  | 2021-07-16
Ethyl Benzene (ug/l) |  | Skelbrooke | SK06 |  | 2021-07-16
Ethyl Benzene (ug/l) |  | Skelbrooke | SK07 |  | 2021-07-16
Ethyl Benzene (ug/l) |  | Skelbrooke | SK08 |  | 2021-07-16
Ethyl Benzene (ug/l) |  | Skelbrooke | SK09 |  | 2021-07-16
Ethyl Benzene (ug/l) |  | Skelbrooke | SK10 |  | 2021-07-16
Ethyl Benzene (ug/l) |  | Skelbrooke | SK11 |  | 2021-07-16
Ethyl Benzene (ug/l) |  | Skelbrooke | SK12 |  | 2021-07-16
Ethyl Benzene (ug/l) |  | Skelbrooke | SK13 |  | 2021-07-16
Ethyl Benzene (ug/l) |  | Skelbrooke | SK14 |  | 2021-07-16
Ethyl Benzene (ug/l) |  | Skelbrooke | SK21 |  | 2021-07-16
Iron (Diss) (mg/l) |  | Skelbrooke | SK01 |  | 2021-07-16 | <0.01 | 0.01
Iron (Diss) (mg/l) |  | Skelbrooke | SK02 |  | 2021-07-16
Iron (Diss) (mg/l) |  | Skelbrooke | SK03 |  | 2021-07-16 | <0.01 | 0.01
Iron (Diss) (mg/l) |  | Skelbrooke | SK04 |  | 2021-07-16 | <0.01 | 0.01
Iron (Diss) (mg/l) |  | Skelbrooke | SK05 |  | 2021-07-16 | <0.01 | 0.01
Iron (Diss) (mg/l) |  | Skelbrooke | SK06 |  | 2021-07-16 | <0.01 | 0.01
Iron (Diss) (mg/l) |  | Skelbrooke | SK07 |  | 2021-07-16 | <0.01 | 0.01
Iron (Diss) (mg/l) |  | Skelbrooke | SK08 |  | 2021-07-16 | <0.01 | 0.01
Iron (Diss) (mg/l) |  | Skelbrooke | SK09 |  | 2021-07-16 | <0.01 | 0.01
Iron (Diss) (mg/l) |  | Skelbrooke | SK10 |  | 2021-07-16 | <0.01 | 0.01
Iron (Diss) (mg/l) |  | Skelbrooke | SK11 |  | 2021-07-16 | <0.01 | 0.01
Iron (Diss) (mg/l) |  | Skelbrooke | SK12 |  | 2021-07-16 | <0.01 | 0.01
Iron (Diss) (mg/l) |  | Skelbrooke | SK13 |  | 2021-07-16
Iron (Diss) (mg/l) |  | Skelbrooke | SK14 |  | 2021-07-16
Iron (Diss) (mg/l) |  | Skelbrooke | SK21 |  | 2021-07-16 | <0.01 | 0.01
Lead (Diss) (mg/l) |  | Skelbrooke | SK01 |  | 2021-07-16 | <0.001 | 0.001
Lead (Diss) (mg/l) |  | Skelbrooke | SK02 |  | 2021-07-16
Lead (Diss) (mg/l) |  | Skelbrooke | SK03 |  | 2021-07-16 | <0.001 | 0.001
Lead (Diss) (mg/l) |  | Skelbrooke | SK04 |  | 2021-07-16 | <0.001 | 0.001
Lead (Diss) (mg/l) |  | Skelbrooke | SK05 |  | 2021-07-16 | <0.001 | 0.001
Lead (Diss) (mg/l) |  | Skelbrooke | SK06 |  | 2021-07-16 | <0.001 | 0.001
Lead (Diss) (mg/l) |  | Skelbrooke | SK07 |  | 2021-07-16 | <0.001 | 0.001
Lead (Diss) (mg/l) |  | Skelbrooke | SK08 |  | 2021-07-16 | <0.001 | 0.001
Lead (Diss) (mg/l) |  | Skelbrooke | SK09 |  | 2021-07-16 | <0.001 | 0.001
Lead (Diss) (mg/l) |  | Skelbrooke | SK10 |  | 2021-07-16 | <0.001 | 0.001
Lead (Diss) (mg/l) |  | Skelbrooke | SK11 |  | 2021-07-16 | <0.001 | 0.001
Lead (Diss) (mg/l) |  | Skelbrooke | SK12 |  | 2021-07-16 | <0.001 | 0.001
Lead (Diss) (mg/l) |  | Skelbrooke | SK13 |  | 2021-07-16
Lead (Diss) (mg/l) |  | Skelbrooke | SK14 |  | 2021-07-16
Lead (Diss) (mg/l) |  | Skelbrooke | SK21 |  | 2021-07-16 | <0.001 | 0.001
m,p-xylene (ug/l) |  | Skelbrooke | SK01 |  | 2021-07-16 | <1 | 1
m,p-xylene (ug/l) |  | Skelbrooke | SK02 |  | 2021-07-16
m,p-xylene (ug/l) |  | Skelbrooke | SK03 |  | 2021-07-16 | <1 | 1
m,p-xylene (ug/l) |  | Skelbrooke | SK04 |  | 2021-07-16
m,p-xylene (ug/l) |  | Skelbrooke | SK05 |  | 2021-07-16
m,p-xylene (ug/l) |  | Skelbrooke | SK06 |  | 2021-07-16
m,p-xylene (ug/l) |  | Skelbrooke | SK07 |  | 2021-07-16
m,p-xylene (ug/l) |  | Skelbrooke | SK08 |  | 2021-07-16
m,p-xylene (ug/l) |  | Skelbrooke | SK09 |  | 2021-07-16
m,p-xylene (ug/l) |  | Skelbrooke | SK10 |  | 2021-07-16
m,p-xylene (ug/l) |  | Skelbrooke | SK11 |  | 2021-07-16
m,p-xylene (ug/l) |  | Skelbrooke | SK12 |  | 2021-07-16
m,p-xylene (ug/l) |  | Skelbrooke | SK13 |  | 2021-07-16
m,p-xylene (ug/l) |  | Skelbrooke | SK14 |  | 2021-07-16
m,p-xylene (ug/l) |  | Skelbrooke | SK21 |  | 2021-07-16
Magnesium (Diss) (mg/l) |  | Skelbrooke | SK01 |  | 2021-07-16 | 90 | 90
Magnesium (Diss) (mg/l) |  | Skelbrooke | SK02 |  | 2021-07-16
Magnesium (Diss) (mg/l) |  | Skelbrooke | SK03 |  | 2021-07-16 | 103 | 103
Magnesium (Diss) (mg/l) |  | Skelbrooke | SK04 |  | 2021-07-16 | 97 | 97
Magnesium (Diss) (mg/l) |  | Skelbrooke | SK05 |  | 2021-07-16 | 110 | 110
Magnesium (Diss) (mg/l) |  | Skelbrooke | SK06 |  | 2021-07-16 | 37 | 37
Magnesium (Diss) (mg/l) |  | Skelbrooke | SK07 |  | 2021-07-16 | 37 | 37
Magnesium (Diss) (mg/l) |  | Skelbrooke | SK08 |  | 2021-07-16 | 77 | 77
Magnesium (Diss) (mg/l) |  | Skelbrooke | SK09 |  | 2021-07-16 | 61 | 61
Magnesium (Diss) (mg/l) |  | Skelbrooke | SK10 |  | 2021-07-16 | 92 | 92
Magnesium (Diss) (mg/l) |  | Skelbrooke | SK11 |  | 2021-07-16 | 69 | 69
Magnesium (Diss) (mg/l) |  | Skelbrooke | SK12 |  | 2021-07-16 | 73 | 73
Magnesium (Diss) (mg/l) |  | Skelbrooke | SK13 |  | 2021-07-16
Magnesium (Diss) (mg/l) |  | Skelbrooke | SK14 |  | 2021-07-16
Magnesium (Diss) (mg/l) |  | Skelbrooke | SK21 |  | 2021-07-16 | 60 | 60
Manganese (Diss) (mg/l) |  | Skelbrooke | SK01 |  | 2021-07-16 | 0.011 | 0.011
Manganese (Diss) (mg/l) |  | Skelbrooke | SK02 |  | 2021-07-16
Manganese (Diss) (mg/l) |  | Skelbrooke | SK03 |  | 2021-07-16 | 0.166 | 0.166
Manganese (Diss) (mg/l) |  | Skelbrooke | SK04 |  | 2021-07-16 | 0.125 | 0.125
Manganese (Diss) (mg/l) |  | Skelbrooke | SK05 |  | 2021-07-16 | <0.002 | 0.002
Manganese (Diss) (mg/l) |  | Skelbrooke | SK06 |  | 2021-07-16 | 0.079 | 0.079
Manganese (Diss) (mg/l) |  | Skelbrooke | SK07 |  | 2021-07-16 | <0.002 | 0.002
Manganese (Diss) (mg/l) |  | Skelbrooke | SK08 |  | 2021-07-16 | 0.006 | 0.006
Manganese (Diss) (mg/l) |  | Skelbrooke | SK09 |  | 2021-07-16 | 0.019 | 0.019
Manganese (Diss) (mg/l) |  | Skelbrooke | SK10 |  | 2021-07-16 | 0.021 | 0.021
Manganese (Diss) (mg/l) |  | Skelbrooke | SK11 |  | 2021-07-16 | 0.003 | 0.003
Manganese (Diss) (mg/l) |  | Skelbrooke | SK12 |  | 2021-07-16 | 0.015 | 0.015
Manganese (Diss) (mg/l) |  | Skelbrooke | SK13 |  | 2021-07-16
Manganese (Diss) (mg/l) |  | Skelbrooke | SK14 |  | 2021-07-16
Manganese (Diss) (mg/l) |  | Skelbrooke | SK21 |  | 2021-07-16 | <0.002 | 0.002
MCPP (Mecoprop) (UG/L) |  | Skelbrooke | SK01 |  | 2021-07-16 | <0.02 | 0.02
MCPP (Mecoprop) (UG/L) |  | Skelbrooke | SK02 |  | 2021-07-16
MCPP (Mecoprop) (UG/L) |  | Skelbrooke | SK03 |  | 2021-07-16 | 0.03 | 0.03
MCPP (Mecoprop) (UG/L) |  | Skelbrooke | SK04 |  | 2021-07-16
MCPP (Mecoprop) (UG/L) |  | Skelbrooke | SK05 |  | 2021-07-16
MCPP (Mecoprop) (UG/L) |  | Skelbrooke | SK06 |  | 2021-07-16
MCPP (Mecoprop) (UG/L) |  | Skelbrooke | SK07 |  | 2021-07-16
MCPP (Mecoprop) (UG/L) |  | Skelbrooke | SK08 |  | 2021-07-16
MCPP (Mecoprop) (UG/L) |  | Skelbrooke | SK09 |  | 2021-07-16
MCPP (Mecoprop) (UG/L) |  | Skelbrooke | SK10 |  | 2021-07-16
MCPP (Mecoprop) (UG/L) |  | Skelbrooke | SK11 |  | 2021-07-16
MCPP (Mecoprop) (UG/L) |  | Skelbrooke | SK12 |  | 2021-07-16
MCPP (Mecoprop) (UG/L) |  | Skelbrooke | SK13 |  | 2021-07-16
MCPP (Mecoprop) (UG/L) |  | Skelbrooke | SK14 |  | 2021-07-16
MCPP (Mecoprop) (UG/L) |  | Skelbrooke | SK21 |  | 2021-07-16
Nickel (Diss) (mg/l) |  | Skelbrooke | SK01 |  | 2021-07-16 | 0.002 | 0.002
Nickel (Diss) (mg/l) |  | Skelbrooke | SK02 |  | 2021-07-16
Nickel (Diss) (mg/l) |  | Skelbrooke | SK03 |  | 2021-07-16 | 0.003 | 0.003
Nickel (Diss) (mg/l) |  | Skelbrooke | SK04 |  | 2021-07-16 | 0.002 | 0.002
Nickel (Diss) (mg/l) |  | Skelbrooke | SK05 |  | 2021-07-16 | 0.001 | 0.001
Nickel (Diss) (mg/l) |  | Skelbrooke | SK06 |  | 2021-07-16 | 0.002 | 0.002
Nickel (Diss) (mg/l) |  | Skelbrooke | SK07 |  | 2021-07-16 | <0.001 | 0.001
Nickel (Diss) (mg/l) |  | Skelbrooke | SK08 |  | 2021-07-16 | 0.003 | 0.003
Nickel (Diss) (mg/l) |  | Skelbrooke | SK09 |  | 2021-07-16 | <0.001 | 0.001
Nickel (Diss) (mg/l) |  | Skelbrooke | SK10 |  | 2021-07-16 | 0.004 | 0.004
Nickel (Diss) (mg/l) |  | Skelbrooke | SK11 |  | 2021-07-16 | 0.002 | 0.002
Nickel (Diss) (mg/l) |  | Skelbrooke | SK12 |  | 2021-07-16 | <0.001 | 0.001
Nickel (Diss) (mg/l) |  | Skelbrooke | SK13 |  | 2021-07-16
Nickel (Diss) (mg/l) |  | Skelbrooke | SK14 |  | 2021-07-16
Nickel (Diss) (mg/l) |  | Skelbrooke | SK21 |  | 2021-07-16 | <0.001 | 0.001
o-xylene (ug/l) |  | Skelbrooke | SK01 |  | 2021-07-16 | <1 | 1
o-xylene (ug/l) |  | Skelbrooke | SK02 |  | 2021-07-16
o-xylene (ug/l) |  | Skelbrooke | SK03 |  | 2021-07-16 | <1 | 1
o-xylene (ug/l) |  | Skelbrooke | SK04 |  | 2021-07-16
o-xylene (ug/l) |  | Skelbrooke | SK05 |  | 2021-07-16
o-xylene (ug/l) |  | Skelbrooke | SK06 |  | 2021-07-16
o-xylene (ug/l) |  | Skelbrooke | SK07 |  | 2021-07-16
o-xylene (ug/l) |  | Skelbrooke | SK08 |  | 2021-07-16
o-xylene (ug/l) |  | Skelbrooke | SK09 |  | 2021-07-16
o-xylene (ug/l) |  | Skelbrooke | SK10 |  | 2021-07-16
o-xylene (ug/l) |  | Skelbrooke | SK11 |  | 2021-07-16
o-xylene (ug/l) |  | Skelbrooke | SK12 |  | 2021-07-16
o-xylene (ug/l) |  | Skelbrooke | SK13 |  | 2021-07-16
o-xylene (ug/l) |  | Skelbrooke | SK14 |  | 2021-07-16
o-xylene (ug/l) |  | Skelbrooke | SK21 |  | 2021-07-16
pH (Field) |  | Skelbrooke | SK01 |  | 2021-07-16
pH (Field) |  | Skelbrooke | SK02 |  | 2021-07-16
pH (Field) |  | Skelbrooke | SK03 |  | 2021-07-16
pH (Field) |  | Skelbrooke | SK04 |  | 2021-07-16
pH (Field) |  | Skelbrooke | SK05 |  | 2021-07-16
pH (Field) |  | Skelbrooke | SK06 |  | 2021-07-16
pH (Field) |  | Skelbrooke | SK07 |  | 2021-07-16
pH (Field) |  | Skelbrooke | SK08 |  | 2021-07-16
pH (Field) |  | Skelbrooke | SK09 |  | 2021-07-16
pH (Field) |  | Skelbrooke | SK10 |  | 2021-07-16
pH (Field) |  | Skelbrooke | SK11 |  | 2021-07-16
pH (Field) |  | Skelbrooke | SK12 |  | 2021-07-16
pH (Field) |  | Skelbrooke | SK13 |  | 2021-07-16
pH (Field) |  | Skelbrooke | SK14 |  | 2021-07-16
pH (Field) |  | Skelbrooke | SK21 |  | 2021-07-16
pH (Lab) |  | Skelbrooke | SK01 |  | 2021-07-16 | 7.6 | 7.6
pH (Lab) |  | Skelbrooke | SK02 |  | 2021-07-16
pH (Lab) |  | Skelbrooke | SK03 |  | 2021-07-16 | 7.6 | 7.6
pH (Lab) |  | Skelbrooke | SK04 |  | 2021-07-16 | 7.7 | 7.7
pH (Lab) |  | Skelbrooke | SK05 |  | 2021-07-16 | 7.6 | 7.6
pH (Lab) |  | Skelbrooke | SK06 |  | 2021-07-16 | 7.8 | 7.8
pH (Lab) |  | Skelbrooke | SK07 |  | 2021-07-16 | 7.8 | 7.8
pH (Lab) |  | Skelbrooke | SK08 |  | 2021-07-16 | 7.6 | 7.6
pH (Lab) |  | Skelbrooke | SK09 |  | 2021-07-16 | 7.7 | 7.7
pH (Lab) |  | Skelbrooke | SK10 |  | 2021-07-16 | 7.7 | 7.7
pH (Lab) |  | Skelbrooke | SK11 |  | 2021-07-16 | 7.7 | 7.7
pH (Lab) |  | Skelbrooke | SK12 |  | 2021-07-16 | 7.9 | 7.9
pH (Lab) |  | Skelbrooke | SK13 |  | 2021-07-16
pH (Lab) |  | Skelbrooke | SK14 |  | 2021-07-16
pH (Lab) |  | Skelbrooke | SK21 |  | 2021-07-16 | 7.7 | 7.7
Potassium (Diss) (mg/l) |  | Skelbrooke | SK01 |  | 2021-07-16 | 6 | 6
Potassium (Diss) (mg/l) |  | Skelbrooke | SK02 |  | 2021-07-16
Potassium (Diss) (mg/l) |  | Skelbrooke | SK03 |  | 2021-07-16 | 8 | 8
Potassium (Diss) (mg/l) |  | Skelbrooke | SK04 |  | 2021-07-16 | 2 | 2
Potassium (Diss) (mg/l) |  | Skelbrooke | SK05 |  | 2021-07-16 | 7 | 7
Potassium (Diss) (mg/l) |  | Skelbrooke | SK06 |  | 2021-07-16 | 4 | 4
Potassium (Diss) (mg/l) |  | Skelbrooke | SK07 |  | 2021-07-16 | 2 | 2
Potassium (Diss) (mg/l) |  | Skelbrooke | SK08 |  | 2021-07-16 | 7 | 7
Potassium (Diss) (mg/l) |  | Skelbrooke | SK09 |  | 2021-07-16 | 2 | 2
Potassium (Diss) (mg/l) |  | Skelbrooke | SK10 |  | 2021-07-16 | 5 | 5
Potassium (Diss) (mg/l) |  | Skelbrooke | SK11 |  | 2021-07-16 | 7 | 7
Potassium (Diss) (mg/l) |  | Skelbrooke | SK12 |  | 2021-07-16 | 3 | 3
Potassium (Diss) (mg/l) |  | Skelbrooke | SK13 |  | 2021-07-16
Potassium (Diss) (mg/l) |  | Skelbrooke | SK14 |  | 2021-07-16
Potassium (Diss) (mg/l) |  | Skelbrooke | SK21 |  | 2021-07-16 | 1 | 1
Sodium (Diss) (mg/l) |  | Skelbrooke | SK01 |  | 2021-07-16 | 24 | 24
Sodium (Diss) (mg/l) |  | Skelbrooke | SK02 |  | 2021-07-16
Sodium (Diss) (mg/l) |  | Skelbrooke | SK03 |  | 2021-07-16 | 38 | 38
Sodium (Diss) (mg/l) |  | Skelbrooke | SK04 |  | 2021-07-16 | 20 | 20
Sodium (Diss) (mg/l) |  | Skelbrooke | SK05 |  | 2021-07-16 | 33 | 33
Sodium (Diss) (mg/l) |  | Skelbrooke | SK06 |  | 2021-07-16 | 12 | 12
Sodium (Diss) (mg/l) |  | Skelbrooke | SK07 |  | 2021-07-16 | 13 | 13
Sodium (Diss) (mg/l) |  | Skelbrooke | SK08 |  | 2021-07-16 | 71 | 71
Sodium (Diss) (mg/l) |  | Skelbrooke | SK09 |  | 2021-07-16 | 15 | 15
Sodium (Diss) (mg/l) |  | Skelbrooke | SK10 |  | 2021-07-16 | 31 | 31
Sodium (Diss) (mg/l) |  | Skelbrooke | SK11 |  | 2021-07-16 | 35 | 35
Sodium (Diss) (mg/l) |  | Skelbrooke | SK12 |  | 2021-07-16 | 19 | 19
Sodium (Diss) (mg/l) |  | Skelbrooke | SK13 |  | 2021-07-16
Sodium (Diss) (mg/l) |  | Skelbrooke | SK14 |  | 2021-07-16
Sodium (Diss) (mg/l) |  | Skelbrooke | SK21 |  | 2021-07-16 | 46 | 46
Toluene (ug/l) |  | Skelbrooke | SK01 |  | 2021-07-16 | <1 | 1
Toluene (ug/l) |  | Skelbrooke | SK02 |  | 2021-07-16
Toluene (ug/l) |  | Skelbrooke | SK03 |  | 2021-07-16 | <1 | 1
Toluene (ug/l) |  | Skelbrooke | SK04 |  | 2021-07-16
Toluene (ug/l) |  | Skelbrooke | SK05 |  | 2021-07-16
Toluene (ug/l) |  | Skelbrooke | SK06 |  | 2021-07-16
Toluene (ug/l) |  | Skelbrooke | SK07 |  | 2021-07-16
Toluene (ug/l) |  | Skelbrooke | SK08 |  | 2021-07-16
Toluene (ug/l) |  | Skelbrooke | SK09 |  | 2021-07-16
Toluene (ug/l) |  | Skelbrooke | SK10 |  | 2021-07-16
Toluene (ug/l) |  | Skelbrooke | SK11 |  | 2021-07-16
Toluene (ug/l) |  | Skelbrooke | SK12 |  | 2021-07-16
Toluene (ug/l) |  | Skelbrooke | SK13 |  | 2021-07-16
Toluene (ug/l) |  | Skelbrooke | SK14 |  | 2021-07-16
Toluene (ug/l) |  | Skelbrooke | SK21 |  | 2021-07-16
Total Organic Carbon (mg/l) |  | Skelbrooke | SK01 |  | 2021-07-16 | 4.7 | 4.7
Total Organic Carbon (mg/l) |  | Skelbrooke | SK02 |  | 2021-07-16
Total Organic Carbon (mg/l) |  | Skelbrooke | SK03 |  | 2021-07-16 | 3.8 | 3.8
Total Organic Carbon (mg/l) |  | Skelbrooke | SK04 |  | 2021-07-16 | 2.6 | 2.6
Total Organic Carbon (mg/l) |  | Skelbrooke | SK05 |  | 2021-07-16 | 2.5 | 2.5
Total Organic Carbon (mg/l) |  | Skelbrooke | SK06 |  | 2021-07-16 | 3.3 | 3.3
Total Organic Carbon (mg/l) |  | Skelbrooke | SK07 |  | 2021-07-16 | 2.8 | 2.8
Total Organic Carbon (mg/l) |  | Skelbrooke | SK08 |  | 2021-07-16 | 4.7 | 4.7
Total Organic Carbon (mg/l) |  | Skelbrooke | SK09 |  | 2021-07-16 | 2.8 | 2.8
Total Organic Carbon (mg/l) |  | Skelbrooke | SK10 |  | 2021-07-16 | 4.8 | 4.8
Total Organic Carbon (mg/l) |  | Skelbrooke | SK11 |  | 2021-07-16 | 3.9 | 3.9
Total Organic Carbon (mg/l) |  | Skelbrooke | SK12 |  | 2021-07-16 | 4 | 4
Total Organic Carbon (mg/l) |  | Skelbrooke | SK13 |  | 2021-07-16
Total Organic Carbon (mg/l) |  | Skelbrooke | SK14 |  | 2021-07-16
Total Organic Carbon (mg/l) |  | Skelbrooke | SK21 |  | 2021-07-16 | 1.5 | 1.5
Total Oxidised Nitrogen (mg/l) |  | Skelbrooke | SK01 |  | 2021-07-16 | 20.5 | 20.5
Total Oxidised Nitrogen (mg/l) |  | Skelbrooke | SK02 |  | 2021-07-16
Total Oxidised Nitrogen (mg/l) |  | Skelbrooke | SK03 |  | 2021-07-16 | <0.2 | 0.2
Total Oxidised Nitrogen (mg/l) |  | Skelbrooke | SK04 |  | 2021-07-16 | 16.9 | 16.9
Total Oxidised Nitrogen (mg/l) |  | Skelbrooke | SK05 |  | 2021-07-16 | 9.4 | 9.4
Total Oxidised Nitrogen (mg/l) |  | Skelbrooke | SK06 |  | 2021-07-16 | 15.8 | 15.8
Total Oxidised Nitrogen (mg/l) |  | Skelbrooke | SK07 |  | 2021-07-16 | 13.2 | 13.2
Total Oxidised Nitrogen (mg/l) |  | Skelbrooke | SK08 |  | 2021-07-16 | 29.4 | 29.4
Total Oxidised Nitrogen (mg/l) |  | Skelbrooke | SK09 |  | 2021-07-16 | 31.7 | 31.7
Total Oxidised Nitrogen (mg/l) |  | Skelbrooke | SK10 |  | 2021-07-16 | 4.6 | 4.6
Total Oxidised Nitrogen (mg/l) |  | Skelbrooke | SK11 |  | 2021-07-16 | 21.5 | 21.5
Total Oxidised Nitrogen (mg/l) |  | Skelbrooke | SK12 |  | 2021-07-16 | 28 | 28
Total Oxidised Nitrogen (mg/l) |  | Skelbrooke | SK13 |  | 2021-07-16
Total Oxidised Nitrogen (mg/l) |  | Skelbrooke | SK14 |  | 2021-07-16
Total Oxidised Nitrogen (mg/l) |  | Skelbrooke | SK21 |  | 2021-07-16 | 24.5 | 24.5
Total Sulphur (Diss) (SO4:mg/l) |  | Skelbrooke | SK01 |  | 2021-07-16 | 234 | 234
Total Sulphur (Diss) (SO4:mg/l) |  | Skelbrooke | SK02 |  | 2021-07-16
Total Sulphur (Diss) (SO4:mg/l) |  | Skelbrooke | SK03 |  | 2021-07-16 | 1940 | 1940
Total Sulphur (Diss) (SO4:mg/l) |  | Skelbrooke | SK04 |  | 2021-07-16 | 433 | 433
Total Sulphur (Diss) (SO4:mg/l) |  | Skelbrooke | SK05 |  | 2021-07-16 | 2040 | 2040
Total Sulphur (Diss) (SO4:mg/l) |  | Skelbrooke | SK06 |  | 2021-07-16 | 151 | 151
Total Sulphur (Diss) (SO4:mg/l) |  | Skelbrooke | SK07 |  | 2021-07-16 | 120 | 120
Total Sulphur (Diss) (SO4:mg/l) |  | Skelbrooke | SK08 |  | 2021-07-16 | 317 | 317
Total Sulphur (Diss) (SO4:mg/l) |  | Skelbrooke | SK09 |  | 2021-07-16 | 238 | 238
Total Sulphur (Diss) (SO4:mg/l) |  | Skelbrooke | SK10 |  | 2021-07-16 | 881 | 881
Total Sulphur (Diss) (SO4:mg/l) |  | Skelbrooke | SK11 |  | 2021-07-16 | 1560 | 1560
Total Sulphur (Diss) (SO4:mg/l) |  | Skelbrooke | SK12 |  | 2021-07-16 | 472 | 472
Total Sulphur (Diss) (SO4:mg/l) |  | Skelbrooke | SK13 |  | 2021-07-16
Total Sulphur (Diss) (SO4:mg/l) |  | Skelbrooke | SK14 |  | 2021-07-16
Total Sulphur (Diss) (SO4:mg/l) |  | Skelbrooke | SK21 |  | 2021-07-16 | 191 | 191
Total Xylenes (ug/l) |  | Skelbrooke | SK01 |  | 2021-07-16 | <2 | 2
Total Xylenes (ug/l) |  | Skelbrooke | SK02 |  | 2021-07-16
Total Xylenes (ug/l) |  | Skelbrooke | SK03 |  | 2021-07-16 | <2 | 2
Total Xylenes (ug/l) |  | Skelbrooke | SK04 |  | 2021-07-16
Total Xylenes (ug/l) |  | Skelbrooke | SK05 |  | 2021-07-16
Total Xylenes (ug/l) |  | Skelbrooke | SK06 |  | 2021-07-16
Total Xylenes (ug/l) |  | Skelbrooke | SK07 |  | 2021-07-16
Total Xylenes (ug/l) |  | Skelbrooke | SK08 |  | 2021-07-16
Total Xylenes (ug/l) |  | Skelbrooke | SK09 |  | 2021-07-16
Total Xylenes (ug/l) |  | Skelbrooke | SK10 |  | 2021-07-16
Total Xylenes (ug/l) |  | Skelbrooke | SK11 |  | 2021-07-16
Total Xylenes (ug/l) |  | Skelbrooke | SK12 |  | 2021-07-16
Total Xylenes (ug/l) |  | Skelbrooke | SK13 |  | 2021-07-16
Total Xylenes (ug/l) |  | Skelbrooke | SK14 |  | 2021-07-16
Total Xylenes (ug/l) |  | Skelbrooke | SK21 |  | 2021-07-16
Water Temperature (Deg C) |  | Skelbrooke | SK01 |  | 2021-07-16 | 14.7 | 14.7
Water Temperature (Deg C) |  | Skelbrooke | SK02 |  | 2021-07-16
Water Temperature (Deg C) |  | Skelbrooke | SK03 |  | 2021-07-16 | 13.2 | 13.2
Water Temperature (Deg C) |  | Skelbrooke | SK04 |  | 2021-07-16 | 15.6 | 15.6
Water Temperature (Deg C) |  | Skelbrooke | SK05 |  | 2021-07-16 | 13.6 | 13.6
Water Temperature (Deg C) |  | Skelbrooke | SK06 |  | 2021-07-16 | 14.8 | 14.8
Water Temperature (Deg C) |  | Skelbrooke | SK07 |  | 2021-07-16 | 13.1 | 13.1
Water Temperature (Deg C) |  | Skelbrooke | SK08 |  | 2021-07-16 | 17.8 | 17.8
Water Temperature (Deg C) |  | Skelbrooke | SK09 |  | 2021-07-16 | 14.2 | 14.2
Water Temperature (Deg C) |  | Skelbrooke | SK10 |  | 2021-07-16 | 13.5 | 13.5
Water Temperature (Deg C) |  | Skelbrooke | SK11 |  | 2021-07-16 | 12.9 | 12.9
Water Temperature (Deg C) |  | Skelbrooke | SK12 |  | 2021-07-16 | 12.2 | 12.2
Water Temperature (Deg C) |  | Skelbrooke | SK13 |  | 2021-07-16
Water Temperature (Deg C) |  | Skelbrooke | SK14 |  | 2021-07-16
Water Temperature (Deg C) |  | Skelbrooke | SK21 |  | 2021-07-16 | 11.3 | 11.3
Zinc (Diss) (mg/l) |  | Skelbrooke | SK01 |  | 2021-07-16 | <0.002 | 0.002
Zinc (Diss) (mg/l) |  | Skelbrooke | SK02 |  | 2021-07-16
Zinc (Diss) (mg/l) |  | Skelbrooke | SK03 |  | 2021-07-16 | <0.002 | 0.002
Zinc (Diss) (mg/l) |  | Skelbrooke | SK04 |  | 2021-07-16 | <0.002 | 0.002
Zinc (Diss) (mg/l) |  | Skelbrooke | SK05 |  | 2021-07-16 | <0.002 | 0.002
Zinc (Diss) (mg/l) |  | Skelbrooke | SK06 |  | 2021-07-16 | <0.002 | 0.002
Zinc (Diss) (mg/l) |  | Skelbrooke | SK07 |  | 2021-07-16 | <0.002 | 0.002
Zinc (Diss) (mg/l) |  | Skelbrooke | SK08 |  | 2021-07-16 | <0.002 | 0.002
Zinc (Diss) (mg/l) |  | Skelbrooke | SK09 |  | 2021-07-16 | <0.002 | 0.002
Zinc (Diss) (mg/l) |  | Skelbrooke | SK10 |  | 2021-07-16 | <0.002 | 0.002
Zinc (Diss) (mg/l) |  | Skelbrooke | SK11 |  | 2021-07-16 | <0.002 | 0.002
Zinc (Diss) (mg/l) |  | Skelbrooke | SK12 |  | 2021-07-16 | <0.002 | 0.002
Zinc (Diss) (mg/l) |  | Skelbrooke | SK13 |  | 2021-07-16
Zinc (Diss) (mg/l) |  | Skelbrooke | SK14 |  | 2021-07-16
Zinc (Diss) (mg/l) |  | Skelbrooke | SK21 |  | 2021-07-16 | <0.002 | 0.002
Alkalinity (CaCO3:mg/l) |  | Skelbrooke | SK09 |  | 2021-07-23
Alkalinity (CaCO3:mg/l) |  | Skelbrooke | SK10 |  | 2021-07-23
Alkalinity (CaCO3:mg/l) |  | Skelbrooke | SK11 |  | 2021-07-23
Alkalinity (CaCO3:mg/l) |  | Skelbrooke | SK12 |  | 2021-07-23
Alkalinity (CaCO3:mg/l) |  | Skelbrooke | SK13 |  | 2021-07-23
Ammoniacal Nitrogen (N:mg/l) |  | Skelbrooke | SK09 |  | 2021-07-23
Ammoniacal Nitrogen (N:mg/l) |  | Skelbrooke | SK10 |  | 2021-07-23
Ammoniacal Nitrogen (N:mg/l) |  | Skelbrooke | SK11 |  | 2021-07-23
Ammoniacal Nitrogen (N:mg/l) |  | Skelbrooke | SK12 |  | 2021-07-23
Ammoniacal Nitrogen (N:mg/l) |  | Skelbrooke | SK13 |  | 2021-07-23
Ammoniacal Nitrogen as NH4 (mg/l) |  | Skelbrooke | SK09 |  | 2021-07-23
Ammoniacal Nitrogen as NH4 (mg/l) |  | Skelbrooke | SK10 |  | 2021-07-23
Ammoniacal Nitrogen as NH4 (mg/l) |  | Skelbrooke | SK11 |  | 2021-07-23
Ammoniacal Nitrogen as NH4 (mg/l) |  | Skelbrooke | SK12 |  | 2021-07-23
Ammoniacal Nitrogen as NH4 (mg/l) |  | Skelbrooke | SK13 |  | 2021-07-23
Benzene (ug/l) |  | Skelbrooke | SK09 |  | 2021-07-23
Benzene (ug/l) |  | Skelbrooke | SK10 |  | 2021-07-23
Benzene (ug/l) |  | Skelbrooke | SK11 |  | 2021-07-23
Benzene (ug/l) |  | Skelbrooke | SK12 |  | 2021-07-23
Benzene (ug/l) |  | Skelbrooke | SK13 |  | 2021-07-23
BOD (mg/l) |  | Skelbrooke | SK09 |  | 2021-07-23
BOD (mg/l) |  | Skelbrooke | SK10 |  | 2021-07-23
BOD (mg/l) |  | Skelbrooke | SK11 |  | 2021-07-23
BOD (mg/l) |  | Skelbrooke | SK12 |  | 2021-07-23
BOD (mg/l) |  | Skelbrooke | SK13 |  | 2021-07-23
Cadmium (Diss) (mg/l) |  | Skelbrooke | SK09 |  | 2021-07-23
Cadmium (Diss) (mg/l) |  | Skelbrooke | SK10 |  | 2021-07-23
Cadmium (Diss) (mg/l) |  | Skelbrooke | SK11 |  | 2021-07-23
Cadmium (Diss) (mg/l) |  | Skelbrooke | SK12 |  | 2021-07-23
Cadmium (Diss) (mg/l) |  | Skelbrooke | SK13 |  | 2021-07-23
Calcium (Diss) (mg/l) |  | Skelbrooke | SK09 |  | 2021-07-23
Calcium (Diss) (mg/l) |  | Skelbrooke | SK10 |  | 2021-07-23
Calcium (Diss) (mg/l) |  | Skelbrooke | SK11 |  | 2021-07-23
Calcium (Diss) (mg/l) |  | Skelbrooke | SK12 |  | 2021-07-23
Calcium (Diss) (mg/l) |  | Skelbrooke | SK13 |  | 2021-07-23
Chloride (mg/l) |  | Skelbrooke | SK09 |  | 2021-07-23
Chloride (mg/l) |  | Skelbrooke | SK10 |  | 2021-07-23
Chloride (mg/l) |  | Skelbrooke | SK11 |  | 2021-07-23
Chloride (mg/l) |  | Skelbrooke | SK12 |  | 2021-07-23
Chloride (mg/l) |  | Skelbrooke | SK13 |  | 2021-07-23
Chromium (Diss) (mg/l) |  | Skelbrooke | SK09 |  | 2021-07-23
Chromium (Diss) (mg/l) |  | Skelbrooke | SK10 |  | 2021-07-23
Chromium (Diss) (mg/l) |  | Skelbrooke | SK11 |  | 2021-07-23
Chromium (Diss) (mg/l) |  | Skelbrooke | SK12 |  | 2021-07-23
Chromium (Diss) (mg/l) |  | Skelbrooke | SK13 |  | 2021-07-23
COD (mg/l) |  | Skelbrooke | SK09 |  | 2021-07-23
COD (mg/l) |  | Skelbrooke | SK10 |  | 2021-07-23
COD (mg/l) |  | Skelbrooke | SK11 |  | 2021-07-23
COD (mg/l) |  | Skelbrooke | SK12 |  | 2021-07-23
COD (mg/l) |  | Skelbrooke | SK13 |  | 2021-07-23
Conductivity (Field) (uS / cm) |  | Skelbrooke | SK09 |  | 2021-07-23
Conductivity (Field) (uS / cm) |  | Skelbrooke | SK10 |  | 2021-07-23
Conductivity (Field) (uS / cm) |  | Skelbrooke | SK11 |  | 2021-07-23
Conductivity (Field) (uS / cm) |  | Skelbrooke | SK12 |  | 2021-07-23
Conductivity (Field) (uS / cm) |  | Skelbrooke | SK13 |  | 2021-07-23
Conductivity (uS / cm) |  | Skelbrooke | SK09 |  | 2021-07-23
Conductivity (uS / cm) |  | Skelbrooke | SK10 |  | 2021-07-23
Conductivity (uS / cm) |  | Skelbrooke | SK11 |  | 2021-07-23
Conductivity (uS / cm) |  | Skelbrooke | SK12 |  | 2021-07-23
Conductivity (uS / cm) |  | Skelbrooke | SK13 |  | 2021-07-23
Copper (Diss) (mg/l) |  | Skelbrooke | SK09 |  | 2021-07-23
Copper (Diss) (mg/l) |  | Skelbrooke | SK10 |  | 2021-07-23
Copper (Diss) (mg/l) |  | Skelbrooke | SK11 |  | 2021-07-23
Copper (Diss) (mg/l) |  | Skelbrooke | SK12 |  | 2021-07-23
Copper (Diss) (mg/l) |  | Skelbrooke | SK13 |  | 2021-07-23
Dissolved Oxygen (Lab) (mg/l) |  | Skelbrooke | SK09 |  | 2021-07-23
Dissolved Oxygen (Lab) (mg/l) |  | Skelbrooke | SK10 |  | 2021-07-23
Dissolved Oxygen (Lab) (mg/l) |  | Skelbrooke | SK11 |  | 2021-07-23
Dissolved Oxygen (Lab) (mg/l) |  | Skelbrooke | SK12 |  | 2021-07-23
Dissolved Oxygen (Lab) (mg/l) |  | Skelbrooke | SK13 |  | 2021-07-23
Ethyl Benzene (ug/l) |  | Skelbrooke | SK09 |  | 2021-07-23
Ethyl Benzene (ug/l) |  | Skelbrooke | SK10 |  | 2021-07-23
Ethyl Benzene (ug/l) |  | Skelbrooke | SK11 |  | 2021-07-23
Ethyl Benzene (ug/l) |  | Skelbrooke | SK12 |  | 2021-07-23
Ethyl Benzene (ug/l) |  | Skelbrooke | SK13 |  | 2021-07-23
Iron (Diss) (mg/l) |  | Skelbrooke | SK09 |  | 2021-07-23
Iron (Diss) (mg/l) |  | Skelbrooke | SK10 |  | 2021-07-23
Iron (Diss) (mg/l) |  | Skelbrooke | SK11 |  | 2021-07-23
Iron (Diss) (mg/l) |  | Skelbrooke | SK12 |  | 2021-07-23
Iron (Diss) (mg/l) |  | Skelbrooke | SK13 |  | 2021-07-23
Lead (Diss) (mg/l) |  | Skelbrooke | SK09 |  | 2021-07-23
Lead (Diss) (mg/l) |  | Skelbrooke | SK10 |  | 2021-07-23
Lead (Diss) (mg/l) |  | Skelbrooke | SK11 |  | 2021-07-23
Lead (Diss) (mg/l) |  | Skelbrooke | SK12 |  | 2021-07-23
Lead (Diss) (mg/l) |  | Skelbrooke | SK13 |  | 2021-07-23
m,p-xylene (ug/l) |  | Skelbrooke | SK09 |  | 2021-07-23
m,p-xylene (ug/l) |  | Skelbrooke | SK10 |  | 2021-07-23
m,p-xylene (ug/l) |  | Skelbrooke | SK11 |  | 2021-07-23
m,p-xylene (ug/l) |  | Skelbrooke | SK12 |  | 2021-07-23
m,p-xylene (ug/l) |  | Skelbrooke | SK13 |  | 2021-07-23
Magnesium (Diss) (mg/l) |  | Skelbrooke | SK09 |  | 2021-07-23
Magnesium (Diss) (mg/l) |  | Skelbrooke | SK10 |  | 2021-07-23
Magnesium (Diss) (mg/l) |  | Skelbrooke | SK11 |  | 2021-07-23
Magnesium (Diss) (mg/l) |  | Skelbrooke | SK12 |  | 2021-07-23
Magnesium (Diss) (mg/l) |  | Skelbrooke | SK13 |  | 2021-07-23
Manganese (Diss) (mg/l) |  | Skelbrooke | SK09 |  | 2021-07-23
Manganese (Diss) (mg/l) |  | Skelbrooke | SK10 |  | 2021-07-23
Manganese (Diss) (mg/l) |  | Skelbrooke | SK11 |  | 2021-07-23
Manganese (Diss) (mg/l) |  | Skelbrooke | SK12 |  | 2021-07-23
Manganese (Diss) (mg/l) |  | Skelbrooke | SK13 |  | 2021-07-23
MCPP (Mecoprop) (UG/L) |  | Skelbrooke | SK09 |  | 2021-07-23
MCPP (Mecoprop) (UG/L) |  | Skelbrooke | SK10 |  | 2021-07-23
MCPP (Mecoprop) (UG/L) |  | Skelbrooke | SK11 |  | 2021-07-23
MCPP (Mecoprop) (UG/L) |  | Skelbrooke | SK12 |  | 2021-07-23
MCPP (Mecoprop) (UG/L) |  | Skelbrooke | SK13 |  | 2021-07-23
Nickel (Diss) (mg/l) |  | Skelbrooke | SK09 |  | 2021-07-23
Nickel (Diss) (mg/l) |  | Skelbrooke | SK10 |  | 2021-07-23
Nickel (Diss) (mg/l) |  | Skelbrooke | SK11 |  | 2021-07-23
Nickel (Diss) (mg/l) |  | Skelbrooke | SK12 |  | 2021-07-23
Nickel (Diss) (mg/l) |  | Skelbrooke | SK13 |  | 2021-07-23
o-xylene (ug/l) |  | Skelbrooke | SK09 |  | 2021-07-23
o-xylene (ug/l) |  | Skelbrooke | SK10 |  | 2021-07-23
o-xylene (ug/l) |  | Skelbrooke | SK11 |  | 2021-07-23
o-xylene (ug/l) |  | Skelbrooke | SK12 |  | 2021-07-23
o-xylene (ug/l) |  | Skelbrooke | SK13 |  | 2021-07-23
pH (Field) |  | Skelbrooke | SK09 |  | 2021-07-23
pH (Field) |  | Skelbrooke | SK10 |  | 2021-07-23
pH (Field) |  | Skelbrooke | SK11 |  | 2021-07-23
pH (Field) |  | Skelbrooke | SK12 |  | 2021-07-23
pH (Field) |  | Skelbrooke | SK13 |  | 2021-07-23
pH (Lab) |  | Skelbrooke | SK09 |  | 2021-07-23
pH (Lab) |  | Skelbrooke | SK10 |  | 2021-07-23
pH (Lab) |  | Skelbrooke | SK11 |  | 2021-07-23
pH (Lab) |  | Skelbrooke | SK12 |  | 2021-07-23
pH (Lab) |  | Skelbrooke | SK13 |  | 2021-07-23
Potassium (Diss) (mg/l) |  | Skelbrooke | SK09 |  | 2021-07-23
Potassium (Diss) (mg/l) |  | Skelbrooke | SK10 |  | 2021-07-23
Potassium (Diss) (mg/l) |  | Skelbrooke | SK11 |  | 2021-07-23
Potassium (Diss) (mg/l) |  | Skelbrooke | SK12 |  | 2021-07-23
Potassium (Diss) (mg/l) |  | Skelbrooke | SK13 |  | 2021-07-23
Sodium (Diss) (mg/l) |  | Skelbrooke | SK09 |  | 2021-07-23
Sodium (Diss) (mg/l) |  | Skelbrooke | SK10 |  | 2021-07-23
Sodium (Diss) (mg/l) |  | Skelbrooke | SK11 |  | 2021-07-23
Sodium (Diss) (mg/l) |  | Skelbrooke | SK12 |  | 2021-07-23
Sodium (Diss) (mg/l) |  | Skelbrooke | SK13 |  | 2021-07-23
Toluene (ug/l) |  | Skelbrooke | SK09 |  | 2021-07-23
Toluene (ug/l) |  | Skelbrooke | SK10 |  | 2021-07-23
Toluene (ug/l) |  | Skelbrooke | SK11 |  | 2021-07-23
Toluene (ug/l) |  | Skelbrooke | SK12 |  | 2021-07-23
Toluene (ug/l) |  | Skelbrooke | SK13 |  | 2021-07-23
Total Organic Carbon (mg/l) |  | Skelbrooke | SK09 |  | 2021-07-23
Total Organic Carbon (mg/l) |  | Skelbrooke | SK10 |  | 2021-07-23
Total Organic Carbon (mg/l) |  | Skelbrooke | SK11 |  | 2021-07-23
Total Organic Carbon (mg/l) |  | Skelbrooke | SK12 |  | 2021-07-23
Total Organic Carbon (mg/l) |  | Skelbrooke | SK13 |  | 2021-07-23
Total Oxidised Nitrogen (mg/l) |  | Skelbrooke | SK09 |  | 2021-07-23
Total Oxidised Nitrogen (mg/l) |  | Skelbrooke | SK10 |  | 2021-07-23
Total Oxidised Nitrogen (mg/l) |  | Skelbrooke | SK11 |  | 2021-07-23
Total Oxidised Nitrogen (mg/l) |  | Skelbrooke | SK12 |  | 2021-07-23
Total Oxidised Nitrogen (mg/l) |  | Skelbrooke | SK13 |  | 2021-07-23
Total Sulphur (Diss) (SO4:mg/l) |  | Skelbrooke | SK09 |  | 2021-07-23
Total Sulphur (Diss) (SO4:mg/l) |  | Skelbrooke | SK10 |  | 2021-07-23
Total Sulphur (Diss) (SO4:mg/l) |  | Skelbrooke | SK11 |  | 2021-07-23
Total Sulphur (Diss) (SO4:mg/l) |  | Skelbrooke | SK12 |  | 2021-07-23
Total Sulphur (Diss) (SO4:mg/l) |  | Skelbrooke | SK13 |  | 2021-07-23
Total Xylenes (ug/l) |  | Skelbrooke | SK09 |  | 2021-07-23
Total Xylenes (ug/l) |  | Skelbrooke | SK10 |  | 2021-07-23
Total Xylenes (ug/l) |  | Skelbrooke | SK11 |  | 2021-07-23
Total Xylenes (ug/l) |  | Skelbrooke | SK12 |  | 2021-07-23
Total Xylenes (ug/l) |  | Skelbrooke | SK13 |  | 2021-07-23
Water Temperature (Deg C) |  | Skelbrooke | SK09 |  | 2021-07-23
Water Temperature (Deg C) |  | Skelbrooke | SK10 |  | 2021-07-23
Water Temperature (Deg C) |  | Skelbrooke | SK11 |  | 2021-07-23
Water Temperature (Deg C) |  | Skelbrooke | SK12 |  | 2021-07-23
Water Temperature (Deg C) |  | Skelbrooke | SK13 |  | 2021-07-23
Zinc (Diss) (mg/l) |  | Skelbrooke | SK09 |  | 2021-07-23
Zinc (Diss) (mg/l) |  | Skelbrooke | SK10 |  | 2021-07-23
Zinc (Diss) (mg/l) |  | Skelbrooke | SK11 |  | 2021-07-23
Zinc (Diss) (mg/l) |  | Skelbrooke | SK12 |  | 2021-07-23
Zinc (Diss) (mg/l) |  | Skelbrooke | SK13 |  | 2021-07-23
Alkalinity (CaCO3:mg/l) |  | Skelbrooke | SK09 |  | 2021-07-27
Alkalinity (CaCO3:mg/l) |  | Skelbrooke | SK10 |  | 2021-07-27
Alkalinity (CaCO3:mg/l) |  | Skelbrooke | SK11 |  | 2021-07-27
Alkalinity (CaCO3:mg/l) |  | Skelbrooke | SK12 |  | 2021-07-27
Alkalinity (CaCO3:mg/l) |  | Skelbrooke | SK13 |  | 2021-07-27
Alkalinity (CaCO3:mg/l) |  | Skelbrooke | SKSW01 |  | 2021-07-27
Alkalinity (CaCO3:mg/l) |  | Skelbrooke | SKSW02 |  | 2021-07-27
Alkalinity (CaCO3:mg/l) |  | Skelbrooke | SKSW03 |  | 2021-07-27 | 536 | 536
Ammoniacal Nitrogen (N:mg/l) |  | Skelbrooke | SK09 |  | 2021-07-27
Ammoniacal Nitrogen (N:mg/l) |  | Skelbrooke | SK10 |  | 2021-07-27
Ammoniacal Nitrogen (N:mg/l) |  | Skelbrooke | SK11 |  | 2021-07-27
Ammoniacal Nitrogen (N:mg/l) |  | Skelbrooke | SK12 |  | 2021-07-27
Ammoniacal Nitrogen (N:mg/l) |  | Skelbrooke | SK13 |  | 2021-07-27
Ammoniacal Nitrogen (N:mg/l) |  | Skelbrooke | SKSW01 |  | 2021-07-27
Ammoniacal Nitrogen (N:mg/l) |  | Skelbrooke | SKSW02 |  | 2021-07-27
Ammoniacal Nitrogen (N:mg/l) |  | Skelbrooke | SKSW03 |  | 2021-07-27 | 10.7 | 10.7
Ammoniacal Nitrogen as NH4 (mg/l) |  | Skelbrooke | SK09 |  | 2021-07-27
Ammoniacal Nitrogen as NH4 (mg/l) |  | Skelbrooke | SK10 |  | 2021-07-27
Ammoniacal Nitrogen as NH4 (mg/l) |  | Skelbrooke | SK11 |  | 2021-07-27
Ammoniacal Nitrogen as NH4 (mg/l) |  | Skelbrooke | SK12 |  | 2021-07-27
Ammoniacal Nitrogen as NH4 (mg/l) |  | Skelbrooke | SK13 |  | 2021-07-27
Ammoniacal Nitrogen as NH4 (mg/l) |  | Skelbrooke | SKSW01 |  | 2021-07-27
Ammoniacal Nitrogen as NH4 (mg/l) |  | Skelbrooke | SKSW02 |  | 2021-07-27
Ammoniacal Nitrogen as NH4 (mg/l) |  | Skelbrooke | SKSW03 |  | 2021-07-27
Benzene (ug/l) |  | Skelbrooke | SK09 |  | 2021-07-27
Benzene (ug/l) |  | Skelbrooke | SK10 |  | 2021-07-27
Benzene (ug/l) |  | Skelbrooke | SK11 |  | 2021-07-27
Benzene (ug/l) |  | Skelbrooke | SK12 |  | 2021-07-27
Benzene (ug/l) |  | Skelbrooke | SK13 |  | 2021-07-27
Benzene (ug/l) |  | Skelbrooke | SKSW01 |  | 2021-07-27
Benzene (ug/l) |  | Skelbrooke | SKSW02 |  | 2021-07-27
Benzene (ug/l) |  | Skelbrooke | SKSW03 |  | 2021-07-27 | <1 | 1
BOD (mg/l) |  | Skelbrooke | SK09 |  | 2021-07-27
BOD (mg/l) |  | Skelbrooke | SK10 |  | 2021-07-27
BOD (mg/l) |  | Skelbrooke | SK11 |  | 2021-07-27
BOD (mg/l) |  | Skelbrooke | SK12 |  | 2021-07-27
BOD (mg/l) |  | Skelbrooke | SK13 |  | 2021-07-27
BOD (mg/l) |  | Skelbrooke | SKSW01 |  | 2021-07-27
BOD (mg/l) |  | Skelbrooke | SKSW02 |  | 2021-07-27
BOD (mg/l) |  | Skelbrooke | SKSW03 |  | 2021-07-27 | 2.3 | 2.3
Cadmium (Diss) (mg/l) |  | Skelbrooke | SK09 |  | 2021-07-27
Cadmium (Diss) (mg/l) |  | Skelbrooke | SK10 |  | 2021-07-27
Cadmium (Diss) (mg/l) |  | Skelbrooke | SK11 |  | 2021-07-27
Cadmium (Diss) (mg/l) |  | Skelbrooke | SK12 |  | 2021-07-27
Cadmium (Diss) (mg/l) |  | Skelbrooke | SK13 |  | 2021-07-27
Cadmium (Diss) (mg/l) |  | Skelbrooke | SKSW01 |  | 2021-07-27
Cadmium (Diss) (mg/l) |  | Skelbrooke | SKSW02 |  | 2021-07-27
Cadmium (Diss) (mg/l) |  | Skelbrooke | SKSW03 |  | 2021-07-27 | <0.00002 | 2e-05
Calcium (Diss) (mg/l) |  | Skelbrooke | SK09 |  | 2021-07-27
Calcium (Diss) (mg/l) |  | Skelbrooke | SK10 |  | 2021-07-27
Calcium (Diss) (mg/l) |  | Skelbrooke | SK11 |  | 2021-07-27
Calcium (Diss) (mg/l) |  | Skelbrooke | SK12 |  | 2021-07-27
Calcium (Diss) (mg/l) |  | Skelbrooke | SK13 |  | 2021-07-27
Calcium (Diss) (mg/l) |  | Skelbrooke | SKSW01 |  | 2021-07-27
Calcium (Diss) (mg/l) |  | Skelbrooke | SKSW02 |  | 2021-07-27
Calcium (Diss) (mg/l) |  | Skelbrooke | SKSW03 |  | 2021-07-27 | 306 | 306
Chloride (mg/l) |  | Skelbrooke | SK09 |  | 2021-07-27
Chloride (mg/l) |  | Skelbrooke | SK10 |  | 2021-07-27
Chloride (mg/l) |  | Skelbrooke | SK11 |  | 2021-07-27
Chloride (mg/l) |  | Skelbrooke | SK12 |  | 2021-07-27
Chloride (mg/l) |  | Skelbrooke | SK13 |  | 2021-07-27
Chloride (mg/l) |  | Skelbrooke | SKSW01 |  | 2021-07-27
Chloride (mg/l) |  | Skelbrooke | SKSW02 |  | 2021-07-27
Chloride (mg/l) |  | Skelbrooke | SKSW03 |  | 2021-07-27 | 126 | 126
Chromium (Diss) (mg/l) |  | Skelbrooke | SK09 |  | 2021-07-27
Chromium (Diss) (mg/l) |  | Skelbrooke | SK10 |  | 2021-07-27
Chromium (Diss) (mg/l) |  | Skelbrooke | SK11 |  | 2021-07-27
Chromium (Diss) (mg/l) |  | Skelbrooke | SK12 |  | 2021-07-27
Chromium (Diss) (mg/l) |  | Skelbrooke | SK13 |  | 2021-07-27
Chromium (Diss) (mg/l) |  | Skelbrooke | SKSW01 |  | 2021-07-27
Chromium (Diss) (mg/l) |  | Skelbrooke | SKSW02 |  | 2021-07-27
Chromium (Diss) (mg/l) |  | Skelbrooke | SKSW03 |  | 2021-07-27 | <0.001 | 0.001
COD (mg/l) |  | Skelbrooke | SK09 |  | 2021-07-27
COD (mg/l) |  | Skelbrooke | SK10 |  | 2021-07-27
COD (mg/l) |  | Skelbrooke | SK11 |  | 2021-07-27
COD (mg/l) |  | Skelbrooke | SK12 |  | 2021-07-27
COD (mg/l) |  | Skelbrooke | SK13 |  | 2021-07-27
COD (mg/l) |  | Skelbrooke | SKSW01 |  | 2021-07-27
COD (mg/l) |  | Skelbrooke | SKSW02 |  | 2021-07-27
COD (mg/l) |  | Skelbrooke | SKSW03 |  | 2021-07-27 | 34 | 34
Conductivity (Field) (uS / cm) |  | Skelbrooke | SK09 |  | 2021-07-27
Conductivity (Field) (uS / cm) |  | Skelbrooke | SK10 |  | 2021-07-27
Conductivity (Field) (uS / cm) |  | Skelbrooke | SK11 |  | 2021-07-27
Conductivity (Field) (uS / cm) |  | Skelbrooke | SK12 |  | 2021-07-27
Conductivity (Field) (uS / cm) |  | Skelbrooke | SK13 |  | 2021-07-27
Conductivity (Field) (uS / cm) |  | Skelbrooke | SKSW01 |  | 2021-07-27
Conductivity (Field) (uS / cm) |  | Skelbrooke | SKSW02 |  | 2021-07-27
Conductivity (Field) (uS / cm) |  | Skelbrooke | SKSW03 |  | 2021-07-27
Conductivity (uS / cm) |  | Skelbrooke | SK09 |  | 2021-07-27
Conductivity (uS / cm) |  | Skelbrooke | SK10 |  | 2021-07-27
Conductivity (uS / cm) |  | Skelbrooke | SK11 |  | 2021-07-27
Conductivity (uS / cm) |  | Skelbrooke | SK12 |  | 2021-07-27
Conductivity (uS / cm) |  | Skelbrooke | SK13 |  | 2021-07-27
Conductivity (uS / cm) |  | Skelbrooke | SKSW01 |  | 2021-07-27
Conductivity (uS / cm) |  | Skelbrooke | SKSW02 |  | 2021-07-27
Conductivity (uS / cm) |  | Skelbrooke | SKSW03 |  | 2021-07-27 | 2060 | 2060
Copper (Diss) (mg/l) |  | Skelbrooke | SK09 |  | 2021-07-27
Copper (Diss) (mg/l) |  | Skelbrooke | SK10 |  | 2021-07-27
Copper (Diss) (mg/l) |  | Skelbrooke | SK11 |  | 2021-07-27
Copper (Diss) (mg/l) |  | Skelbrooke | SK12 |  | 2021-07-27
Copper (Diss) (mg/l) |  | Skelbrooke | SK13 |  | 2021-07-27
Copper (Diss) (mg/l) |  | Skelbrooke | SKSW01 |  | 2021-07-27
Copper (Diss) (mg/l) |  | Skelbrooke | SKSW02 |  | 2021-07-27
Copper (Diss) (mg/l) |  | Skelbrooke | SKSW03 |  | 2021-07-27 | 0.003 | 0.003
Dissolved Oxygen (Lab) (mg/l) |  | Skelbrooke | SK09 |  | 2021-07-27
Dissolved Oxygen (Lab) (mg/l) |  | Skelbrooke | SK10 |  | 2021-07-27
Dissolved Oxygen (Lab) (mg/l) |  | Skelbrooke | SK11 |  | 2021-07-27
Dissolved Oxygen (Lab) (mg/l) |  | Skelbrooke | SK12 |  | 2021-07-27
Dissolved Oxygen (Lab) (mg/l) |  | Skelbrooke | SK13 |  | 2021-07-27
Dissolved Oxygen (Lab) (mg/l) |  | Skelbrooke | SKSW01 |  | 2021-07-27
Dissolved Oxygen (Lab) (mg/l) |  | Skelbrooke | SKSW02 |  | 2021-07-27
Dissolved Oxygen (Lab) (mg/l) |  | Skelbrooke | SKSW03 |  | 2021-07-27 | 1.6 | 1.6
Ethyl Benzene (ug/l) |  | Skelbrooke | SK09 |  | 2021-07-27
Ethyl Benzene (ug/l) |  | Skelbrooke | SK10 |  | 2021-07-27
Ethyl Benzene (ug/l) |  | Skelbrooke | SK11 |  | 2021-07-27
Ethyl Benzene (ug/l) |  | Skelbrooke | SK12 |  | 2021-07-27
Ethyl Benzene (ug/l) |  | Skelbrooke | SK13 |  | 2021-07-27
Ethyl Benzene (ug/l) |  | Skelbrooke | SKSW01 |  | 2021-07-27
Ethyl Benzene (ug/l) |  | Skelbrooke | SKSW02 |  | 2021-07-27
Ethyl Benzene (ug/l) |  | Skelbrooke | SKSW03 |  | 2021-07-27 | <1 | 1
Iron (Diss) (mg/l) |  | Skelbrooke | SK09 |  | 2021-07-27
Iron (Diss) (mg/l) |  | Skelbrooke | SK10 |  | 2021-07-27
Iron (Diss) (mg/l) |  | Skelbrooke | SK11 |  | 2021-07-27
Iron (Diss) (mg/l) |  | Skelbrooke | SK12 |  | 2021-07-27
Iron (Diss) (mg/l) |  | Skelbrooke | SK13 |  | 2021-07-27
Iron (Diss) (mg/l) |  | Skelbrooke | SKSW01 |  | 2021-07-27
Iron (Diss) (mg/l) |  | Skelbrooke | SKSW02 |  | 2021-07-27
Iron (Diss) (mg/l) |  | Skelbrooke | SKSW03 |  | 2021-07-27 | 0.01 | 0.01
Lead (Diss) (mg/l) |  | Skelbrooke | SK09 |  | 2021-07-27
Lead (Diss) (mg/l) |  | Skelbrooke | SK10 |  | 2021-07-27
Lead (Diss) (mg/l) |  | Skelbrooke | SK11 |  | 2021-07-27
Lead (Diss) (mg/l) |  | Skelbrooke | SK12 |  | 2021-07-27
Lead (Diss) (mg/l) |  | Skelbrooke | SK13 |  | 2021-07-27
Lead (Diss) (mg/l) |  | Skelbrooke | SKSW01 |  | 2021-07-27
Lead (Diss) (mg/l) |  | Skelbrooke | SKSW02 |  | 2021-07-27
Lead (Diss) (mg/l) |  | Skelbrooke | SKSW03 |  | 2021-07-27 | <0.001 | 0.001
m,p-xylene (ug/l) |  | Skelbrooke | SK09 |  | 2021-07-27
m,p-xylene (ug/l) |  | Skelbrooke | SK10 |  | 2021-07-27
m,p-xylene (ug/l) |  | Skelbrooke | SK11 |  | 2021-07-27
m,p-xylene (ug/l) |  | Skelbrooke | SK12 |  | 2021-07-27
m,p-xylene (ug/l) |  | Skelbrooke | SK13 |  | 2021-07-27
m,p-xylene (ug/l) |  | Skelbrooke | SKSW01 |  | 2021-07-27
m,p-xylene (ug/l) |  | Skelbrooke | SKSW02 |  | 2021-07-27
m,p-xylene (ug/l) |  | Skelbrooke | SKSW03 |  | 2021-07-27 | <1 | 1
Magnesium (Diss) (mg/l) |  | Skelbrooke | SK09 |  | 2021-07-27
Magnesium (Diss) (mg/l) |  | Skelbrooke | SK10 |  | 2021-07-27
Magnesium (Diss) (mg/l) |  | Skelbrooke | SK11 |  | 2021-07-27
Magnesium (Diss) (mg/l) |  | Skelbrooke | SK12 |  | 2021-07-27
Magnesium (Diss) (mg/l) |  | Skelbrooke | SK13 |  | 2021-07-27
Magnesium (Diss) (mg/l) |  | Skelbrooke | SKSW01 |  | 2021-07-27
Magnesium (Diss) (mg/l) |  | Skelbrooke | SKSW02 |  | 2021-07-27
Magnesium (Diss) (mg/l) |  | Skelbrooke | SKSW03 |  | 2021-07-27 | 92 | 92
Manganese (Diss) (mg/l) |  | Skelbrooke | SK09 |  | 2021-07-27
Manganese (Diss) (mg/l) |  | Skelbrooke | SK10 |  | 2021-07-27
Manganese (Diss) (mg/l) |  | Skelbrooke | SK11 |  | 2021-07-27
Manganese (Diss) (mg/l) |  | Skelbrooke | SK12 |  | 2021-07-27
Manganese (Diss) (mg/l) |  | Skelbrooke | SK13 |  | 2021-07-27
Manganese (Diss) (mg/l) |  | Skelbrooke | SKSW01 |  | 2021-07-27
Manganese (Diss) (mg/l) |  | Skelbrooke | SKSW02 |  | 2021-07-27
Manganese (Diss) (mg/l) |  | Skelbrooke | SKSW03 |  | 2021-07-27 | 0.806 | 0.806
MCPP (Mecoprop) (UG/L) |  | Skelbrooke | SK09 |  | 2021-07-27
MCPP (Mecoprop) (UG/L) |  | Skelbrooke | SK10 |  | 2021-07-27
MCPP (Mecoprop) (UG/L) |  | Skelbrooke | SK11 |  | 2021-07-27
MCPP (Mecoprop) (UG/L) |  | Skelbrooke | SK12 |  | 2021-07-27
MCPP (Mecoprop) (UG/L) |  | Skelbrooke | SK13 |  | 2021-07-27
MCPP (Mecoprop) (UG/L) |  | Skelbrooke | SKSW01 |  | 2021-07-27
MCPP (Mecoprop) (UG/L) |  | Skelbrooke | SKSW02 |  | 2021-07-27
MCPP (Mecoprop) (UG/L) |  | Skelbrooke | SKSW03 |  | 2021-07-27 | 0.55 | 0.55
Nickel (Diss) (mg/l) |  | Skelbrooke | SK09 |  | 2021-07-27
Nickel (Diss) (mg/l) |  | Skelbrooke | SK10 |  | 2021-07-27
Nickel (Diss) (mg/l) |  | Skelbrooke | SK11 |  | 2021-07-27
Nickel (Diss) (mg/l) |  | Skelbrooke | SK12 |  | 2021-07-27
Nickel (Diss) (mg/l) |  | Skelbrooke | SK13 |  | 2021-07-27
Nickel (Diss) (mg/l) |  | Skelbrooke | SKSW01 |  | 2021-07-27
Nickel (Diss) (mg/l) |  | Skelbrooke | SKSW02 |  | 2021-07-27
Nickel (Diss) (mg/l) |  | Skelbrooke | SKSW03 |  | 2021-07-27 | 0.005 | 0.005
o-xylene (ug/l) |  | Skelbrooke | SK09 |  | 2021-07-27
o-xylene (ug/l) |  | Skelbrooke | SK10 |  | 2021-07-27
o-xylene (ug/l) |  | Skelbrooke | SK11 |  | 2021-07-27
o-xylene (ug/l) |  | Skelbrooke | SK12 |  | 2021-07-27
o-xylene (ug/l) |  | Skelbrooke | SK13 |  | 2021-07-27
o-xylene (ug/l) |  | Skelbrooke | SKSW01 |  | 2021-07-27
o-xylene (ug/l) |  | Skelbrooke | SKSW02 |  | 2021-07-27
o-xylene (ug/l) |  | Skelbrooke | SKSW03 |  | 2021-07-27 | <1 | 1
pH (Field) |  | Skelbrooke | SK09 |  | 2021-07-27
pH (Field) |  | Skelbrooke | SK10 |  | 2021-07-27
pH (Field) |  | Skelbrooke | SK11 |  | 2021-07-27
pH (Field) |  | Skelbrooke | SK12 |  | 2021-07-27
pH (Field) |  | Skelbrooke | SK13 |  | 2021-07-27
pH (Field) |  | Skelbrooke | SKSW01 |  | 2021-07-27
pH (Field) |  | Skelbrooke | SKSW02 |  | 2021-07-27
pH (Field) |  | Skelbrooke | SKSW03 |  | 2021-07-27
pH (Lab) |  | Skelbrooke | SK09 |  | 2021-07-27
pH (Lab) |  | Skelbrooke | SK10 |  | 2021-07-27
pH (Lab) |  | Skelbrooke | SK11 |  | 2021-07-27
pH (Lab) |  | Skelbrooke | SK12 |  | 2021-07-27
pH (Lab) |  | Skelbrooke | SK13 |  | 2021-07-27
pH (Lab) |  | Skelbrooke | SKSW01 |  | 2021-07-27
pH (Lab) |  | Skelbrooke | SKSW02 |  | 2021-07-27
pH (Lab) |  | Skelbrooke | SKSW03 |  | 2021-07-27 | 7.4 | 7.4
Potassium (Diss) (mg/l) |  | Skelbrooke | SK09 |  | 2021-07-27
Potassium (Diss) (mg/l) |  | Skelbrooke | SK10 |  | 2021-07-27
Potassium (Diss) (mg/l) |  | Skelbrooke | SK11 |  | 2021-07-27
Potassium (Diss) (mg/l) |  | Skelbrooke | SK12 |  | 2021-07-27
Potassium (Diss) (mg/l) |  | Skelbrooke | SK13 |  | 2021-07-27
Potassium (Diss) (mg/l) |  | Skelbrooke | SKSW01 |  | 2021-07-27
Potassium (Diss) (mg/l) |  | Skelbrooke | SKSW02 |  | 2021-07-27
Potassium (Diss) (mg/l) |  | Skelbrooke | SKSW03 |  | 2021-07-27 | 19 | 19
Sodium (Diss) (mg/l) |  | Skelbrooke | SK09 |  | 2021-07-27
Sodium (Diss) (mg/l) |  | Skelbrooke | SK10 |  | 2021-07-27
Sodium (Diss) (mg/l) |  | Skelbrooke | SK11 |  | 2021-07-27
Sodium (Diss) (mg/l) |  | Skelbrooke | SK12 |  | 2021-07-27
Sodium (Diss) (mg/l) |  | Skelbrooke | SK13 |  | 2021-07-27
Sodium (Diss) (mg/l) |  | Skelbrooke | SKSW01 |  | 2021-07-27
Sodium (Diss) (mg/l) |  | Skelbrooke | SKSW02 |  | 2021-07-27
Sodium (Diss) (mg/l) |  | Skelbrooke | SKSW03 |  | 2021-07-27 | 77 | 77
Toluene (ug/l) |  | Skelbrooke | SK09 |  | 2021-07-27
Toluene (ug/l) |  | Skelbrooke | SK10 |  | 2021-07-27
Toluene (ug/l) |  | Skelbrooke | SK11 |  | 2021-07-27
Toluene (ug/l) |  | Skelbrooke | SK12 |  | 2021-07-27
Toluene (ug/l) |  | Skelbrooke | SK13 |  | 2021-07-27
Toluene (ug/l) |  | Skelbrooke | SKSW01 |  | 2021-07-27
Toluene (ug/l) |  | Skelbrooke | SKSW02 |  | 2021-07-27
Toluene (ug/l) |  | Skelbrooke | SKSW03 |  | 2021-07-27 | <1 | 1
Total Organic Carbon (mg/l) |  | Skelbrooke | SK09 |  | 2021-07-27
Total Organic Carbon (mg/l) |  | Skelbrooke | SK10 |  | 2021-07-27
Total Organic Carbon (mg/l) |  | Skelbrooke | SK11 |  | 2021-07-27
Total Organic Carbon (mg/l) |  | Skelbrooke | SK12 |  | 2021-07-27
Total Organic Carbon (mg/l) |  | Skelbrooke | SK13 |  | 2021-07-27
Total Organic Carbon (mg/l) |  | Skelbrooke | SKSW01 |  | 2021-07-27
Total Organic Carbon (mg/l) |  | Skelbrooke | SKSW02 |  | 2021-07-27
Total Organic Carbon (mg/l) |  | Skelbrooke | SKSW03 |  | 2021-07-27 | 12 | 12
Total Oxidised Nitrogen (mg/l) |  | Skelbrooke | SK09 |  | 2021-07-27
Total Oxidised Nitrogen (mg/l) |  | Skelbrooke | SK10 |  | 2021-07-27
Total Oxidised Nitrogen (mg/l) |  | Skelbrooke | SK11 |  | 2021-07-27
Total Oxidised Nitrogen (mg/l) |  | Skelbrooke | SK12 |  | 2021-07-27
Total Oxidised Nitrogen (mg/l) |  | Skelbrooke | SK13 |  | 2021-07-27
Total Oxidised Nitrogen (mg/l) |  | Skelbrooke | SKSW01 |  | 2021-07-27
Total Oxidised Nitrogen (mg/l) |  | Skelbrooke | SKSW02 |  | 2021-07-27
Total Oxidised Nitrogen (mg/l) |  | Skelbrooke | SKSW03 |  | 2021-07-27 | 8.7 | 8.7
Total Sulphur (Diss) (SO4:mg/l) |  | Skelbrooke | SK09 |  | 2021-07-27
Total Sulphur (Diss) (SO4:mg/l) |  | Skelbrooke | SK10 |  | 2021-07-27
Total Sulphur (Diss) (SO4:mg/l) |  | Skelbrooke | SK11 |  | 2021-07-27
Total Sulphur (Diss) (SO4:mg/l) |  | Skelbrooke | SK12 |  | 2021-07-27
Total Sulphur (Diss) (SO4:mg/l) |  | Skelbrooke | SK13 |  | 2021-07-27
Total Sulphur (Diss) (SO4:mg/l) |  | Skelbrooke | SKSW01 |  | 2021-07-27
Total Sulphur (Diss) (SO4:mg/l) |  | Skelbrooke | SKSW02 |  | 2021-07-27
Total Sulphur (Diss) (SO4:mg/l) |  | Skelbrooke | SKSW03 |  | 2021-07-27 | 476 | 476
Total Xylenes (ug/l) |  | Skelbrooke | SK09 |  | 2021-07-27
Total Xylenes (ug/l) |  | Skelbrooke | SK10 |  | 2021-07-27
Total Xylenes (ug/l) |  | Skelbrooke | SK11 |  | 2021-07-27
Total Xylenes (ug/l) |  | Skelbrooke | SK12 |  | 2021-07-27
Total Xylenes (ug/l) |  | Skelbrooke | SK13 |  | 2021-07-27
Total Xylenes (ug/l) |  | Skelbrooke | SKSW01 |  | 2021-07-27
Total Xylenes (ug/l) |  | Skelbrooke | SKSW02 |  | 2021-07-27
Total Xylenes (ug/l) |  | Skelbrooke | SKSW03 |  | 2021-07-27 | <2 | 2
Water Temperature (Deg C) |  | Skelbrooke | SK09 |  | 2021-07-27
Water Temperature (Deg C) |  | Skelbrooke | SK10 |  | 2021-07-27
Water Temperature (Deg C) |  | Skelbrooke | SK11 |  | 2021-07-27
Water Temperature (Deg C) |  | Skelbrooke | SK12 |  | 2021-07-27
Water Temperature (Deg C) |  | Skelbrooke | SK13 |  | 2021-07-27
Water Temperature (Deg C) |  | Skelbrooke | SKSW01 |  | 2021-07-27
Water Temperature (Deg C) |  | Skelbrooke | SKSW02 |  | 2021-07-27
Water Temperature (Deg C) |  | Skelbrooke | SKSW03 |  | 2021-07-27 | 16.4 | 16.4
Zinc (Diss) (mg/l) |  | Skelbrooke | SK09 |  | 2021-07-27
Zinc (Diss) (mg/l) |  | Skelbrooke | SK10 |  | 2021-07-27
Zinc (Diss) (mg/l) |  | Skelbrooke | SK11 |  | 2021-07-27
Zinc (Diss) (mg/l) |  | Skelbrooke | SK12 |  | 2021-07-27
Zinc (Diss) (mg/l) |  | Skelbrooke | SK13 |  | 2021-07-27
Zinc (Diss) (mg/l) |  | Skelbrooke | SKSW01 |  | 2021-07-27
Zinc (Diss) (mg/l) |  | Skelbrooke | SKSW02 |  | 2021-07-27
Zinc (Diss) (mg/l) |  | Skelbrooke | SKSW03 |  | 2021-07-27 | 0.005 | 0.005
Alkalinity (CaCO3:mg/l) |  | Skelbrooke | SK09 |  | 2021-08-02
Alkalinity (CaCO3:mg/l) |  | Skelbrooke | SK10 |  | 2021-08-02
Alkalinity (CaCO3:mg/l) |  | Skelbrooke | SK11 |  | 2021-08-02
Alkalinity (CaCO3:mg/l) |  | Skelbrooke | SK12 |  | 2021-08-02
Alkalinity (CaCO3:mg/l) |  | Skelbrooke | SK13 |  | 2021-08-02
Ammoniacal Nitrogen (N:mg/l) |  | Skelbrooke | SK09 |  | 2021-08-02
Ammoniacal Nitrogen (N:mg/l) |  | Skelbrooke | SK10 |  | 2021-08-02
Ammoniacal Nitrogen (N:mg/l) |  | Skelbrooke | SK11 |  | 2021-08-02
Ammoniacal Nitrogen (N:mg/l) |  | Skelbrooke | SK12 |  | 2021-08-02
Ammoniacal Nitrogen (N:mg/l) |  | Skelbrooke | SK13 |  | 2021-08-02
Ammoniacal Nitrogen as NH4 (mg/l) |  | Skelbrooke | SK09 |  | 2021-08-02
Ammoniacal Nitrogen as NH4 (mg/l) |  | Skelbrooke | SK10 |  | 2021-08-02
Ammoniacal Nitrogen as NH4 (mg/l) |  | Skelbrooke | SK11 |  | 2021-08-02
Ammoniacal Nitrogen as NH4 (mg/l) |  | Skelbrooke | SK12 |  | 2021-08-02
Ammoniacal Nitrogen as NH4 (mg/l) |  | Skelbrooke | SK13 |  | 2021-08-02
Benzene (ug/l) |  | Skelbrooke | SK09 |  | 2021-08-02
Benzene (ug/l) |  | Skelbrooke | SK10 |  | 2021-08-02
Benzene (ug/l) |  | Skelbrooke | SK11 |  | 2021-08-02
Benzene (ug/l) |  | Skelbrooke | SK12 |  | 2021-08-02
Benzene (ug/l) |  | Skelbrooke | SK13 |  | 2021-08-02
BOD (mg/l) |  | Skelbrooke | SK09 |  | 2021-08-02
BOD (mg/l) |  | Skelbrooke | SK10 |  | 2021-08-02
BOD (mg/l) |  | Skelbrooke | SK11 |  | 2021-08-02
BOD (mg/l) |  | Skelbrooke | SK12 |  | 2021-08-02
BOD (mg/l) |  | Skelbrooke | SK13 |  | 2021-08-02
Cadmium (Diss) (mg/l) |  | Skelbrooke | SK09 |  | 2021-08-02
Cadmium (Diss) (mg/l) |  | Skelbrooke | SK10 |  | 2021-08-02
Cadmium (Diss) (mg/l) |  | Skelbrooke | SK11 |  | 2021-08-02
Cadmium (Diss) (mg/l) |  | Skelbrooke | SK12 |  | 2021-08-02
Cadmium (Diss) (mg/l) |  | Skelbrooke | SK13 |  | 2021-08-02
Calcium (Diss) (mg/l) |  | Skelbrooke | SK09 |  | 2021-08-02
Calcium (Diss) (mg/l) |  | Skelbrooke | SK10 |  | 2021-08-02
Calcium (Diss) (mg/l) |  | Skelbrooke | SK11 |  | 2021-08-02
Calcium (Diss) (mg/l) |  | Skelbrooke | SK12 |  | 2021-08-02
Calcium (Diss) (mg/l) |  | Skelbrooke | SK13 |  | 2021-08-02
Chloride (mg/l) |  | Skelbrooke | SK09 |  | 2021-08-02
Chloride (mg/l) |  | Skelbrooke | SK10 |  | 2021-08-02
Chloride (mg/l) |  | Skelbrooke | SK11 |  | 2021-08-02
Chloride (mg/l) |  | Skelbrooke | SK12 |  | 2021-08-02
Chloride (mg/l) |  | Skelbrooke | SK13 |  | 2021-08-02
Chromium (Diss) (mg/l) |  | Skelbrooke | SK09 |  | 2021-08-02
Chromium (Diss) (mg/l) |  | Skelbrooke | SK10 |  | 2021-08-02
Chromium (Diss) (mg/l) |  | Skelbrooke | SK11 |  | 2021-08-02
Chromium (Diss) (mg/l) |  | Skelbrooke | SK12 |  | 2021-08-02
Chromium (Diss) (mg/l) |  | Skelbrooke | SK13 |  | 2021-08-02
COD (mg/l) |  | Skelbrooke | SK09 |  | 2021-08-02
COD (mg/l) |  | Skelbrooke | SK10 |  | 2021-08-02
COD (mg/l) |  | Skelbrooke | SK11 |  | 2021-08-02
COD (mg/l) |  | Skelbrooke | SK12 |  | 2021-08-02
COD (mg/l) |  | Skelbrooke | SK13 |  | 2021-08-02
Conductivity (Field) (uS / cm) |  | Skelbrooke | SK09 |  | 2021-08-02
Conductivity (Field) (uS / cm) |  | Skelbrooke | SK10 |  | 2021-08-02
Conductivity (Field) (uS / cm) |  | Skelbrooke | SK11 |  | 2021-08-02
Conductivity (Field) (uS / cm) |  | Skelbrooke | SK12 |  | 2021-08-02
Conductivity (Field) (uS / cm) |  | Skelbrooke | SK13 |  | 2021-08-02
Conductivity (uS / cm) |  | Skelbrooke | SK09 |  | 2021-08-02
Conductivity (uS / cm) |  | Skelbrooke | SK10 |  | 2021-08-02
Conductivity (uS / cm) |  | Skelbrooke | SK11 |  | 2021-08-02
Conductivity (uS / cm) |  | Skelbrooke | SK12 |  | 2021-08-02
Conductivity (uS / cm) |  | Skelbrooke | SK13 |  | 2021-08-02
Copper (Diss) (mg/l) |  | Skelbrooke | SK09 |  | 2021-08-02
Copper (Diss) (mg/l) |  | Skelbrooke | SK10 |  | 2021-08-02
Copper (Diss) (mg/l) |  | Skelbrooke | SK11 |  | 2021-08-02
Copper (Diss) (mg/l) |  | Skelbrooke | SK12 |  | 2021-08-02
Copper (Diss) (mg/l) |  | Skelbrooke | SK13 |  | 2021-08-02
Dissolved Oxygen (Lab) (mg/l) |  | Skelbrooke | SK09 |  | 2021-08-02
Dissolved Oxygen (Lab) (mg/l) |  | Skelbrooke | SK10 |  | 2021-08-02
Dissolved Oxygen (Lab) (mg/l) |  | Skelbrooke | SK11 |  | 2021-08-02
Dissolved Oxygen (Lab) (mg/l) |  | Skelbrooke | SK12 |  | 2021-08-02
Dissolved Oxygen (Lab) (mg/l) |  | Skelbrooke | SK13 |  | 2021-08-02
Ethyl Benzene (ug/l) |  | Skelbrooke | SK09 |  | 2021-08-02
Ethyl Benzene (ug/l) |  | Skelbrooke | SK10 |  | 2021-08-02
Ethyl Benzene (ug/l) |  | Skelbrooke | SK11 |  | 2021-08-02
Ethyl Benzene (ug/l) |  | Skelbrooke | SK12 |  | 2021-08-02
Ethyl Benzene (ug/l) |  | Skelbrooke | SK13 |  | 2021-08-02
Iron (Diss) (mg/l) |  | Skelbrooke | SK09 |  | 2021-08-02
Iron (Diss) (mg/l) |  | Skelbrooke | SK10 |  | 2021-08-02
Iron (Diss) (mg/l) |  | Skelbrooke | SK11 |  | 2021-08-02
Iron (Diss) (mg/l) |  | Skelbrooke | SK12 |  | 2021-08-02
Iron (Diss) (mg/l) |  | Skelbrooke | SK13 |  | 2021-08-02
Lead (Diss) (mg/l) |  | Skelbrooke | SK09 |  | 2021-08-02
Lead (Diss) (mg/l) |  | Skelbrooke | SK10 |  | 2021-08-02
Lead (Diss) (mg/l) |  | Skelbrooke | SK11 |  | 2021-08-02
Lead (Diss) (mg/l) |  | Skelbrooke | SK12 |  | 2021-08-02
Lead (Diss) (mg/l) |  | Skelbrooke | SK13 |  | 2021-08-02
m,p-xylene (ug/l) |  | Skelbrooke | SK09 |  | 2021-08-02
m,p-xylene (ug/l) |  | Skelbrooke | SK10 |  | 2021-08-02
m,p-xylene (ug/l) |  | Skelbrooke | SK11 |  | 2021-08-02
m,p-xylene (ug/l) |  | Skelbrooke | SK12 |  | 2021-08-02
m,p-xylene (ug/l) |  | Skelbrooke | SK13 |  | 2021-08-02
Magnesium (Diss) (mg/l) |  | Skelbrooke | SK09 |  | 2021-08-02
Magnesium (Diss) (mg/l) |  | Skelbrooke | SK10 |  | 2021-08-02
Magnesium (Diss) (mg/l) |  | Skelbrooke | SK11 |  | 2021-08-02
Magnesium (Diss) (mg/l) |  | Skelbrooke | SK12 |  | 2021-08-02
Magnesium (Diss) (mg/l) |  | Skelbrooke | SK13 |  | 2021-08-02
Manganese (Diss) (mg/l) |  | Skelbrooke | SK09 |  | 2021-08-02
Manganese (Diss) (mg/l) |  | Skelbrooke | SK10 |  | 2021-08-02
Manganese (Diss) (mg/l) |  | Skelbrooke | SK11 |  | 2021-08-02
Manganese (Diss) (mg/l) |  | Skelbrooke | SK12 |  | 2021-08-02
Manganese (Diss) (mg/l) |  | Skelbrooke | SK13 |  | 2021-08-02
MCPP (Mecoprop) (UG/L) |  | Skelbrooke | SK09 |  | 2021-08-02
MCPP (Mecoprop) (UG/L) |  | Skelbrooke | SK10 |  | 2021-08-02
MCPP (Mecoprop) (UG/L) |  | Skelbrooke | SK11 |  | 2021-08-02
MCPP (Mecoprop) (UG/L) |  | Skelbrooke | SK12 |  | 2021-08-02
MCPP (Mecoprop) (UG/L) |  | Skelbrooke | SK13 |  | 2021-08-02
Nickel (Diss) (mg/l) |  | Skelbrooke | SK09 |  | 2021-08-02
Nickel (Diss) (mg/l) |  | Skelbrooke | SK10 |  | 2021-08-02
Nickel (Diss) (mg/l) |  | Skelbrooke | SK11 |  | 2021-08-02
Nickel (Diss) (mg/l) |  | Skelbrooke | SK12 |  | 2021-08-02
Nickel (Diss) (mg/l) |  | Skelbrooke | SK13 |  | 2021-08-02
o-xylene (ug/l) |  | Skelbrooke | SK09 |  | 2021-08-02
o-xylene (ug/l) |  | Skelbrooke | SK10 |  | 2021-08-02
o-xylene (ug/l) |  | Skelbrooke | SK11 |  | 2021-08-02
o-xylene (ug/l) |  | Skelbrooke | SK12 |  | 2021-08-02
o-xylene (ug/l) |  | Skelbrooke | SK13 |  | 2021-08-02
pH (Field) |  | Skelbrooke | SK09 |  | 2021-08-02
pH (Field) |  | Skelbrooke | SK10 |  | 2021-08-02
pH (Field) |  | Skelbrooke | SK11 |  | 2021-08-02
pH (Field) |  | Skelbrooke | SK12 |  | 2021-08-02
pH (Field) |  | Skelbrooke | SK13 |  | 2021-08-02
pH (Lab) |  | Skelbrooke | SK09 |  | 2021-08-02
pH (Lab) |  | Skelbrooke | SK10 |  | 2021-08-02
pH (Lab) |  | Skelbrooke | SK11 |  | 2021-08-02
pH (Lab) |  | Skelbrooke | SK12 |  | 2021-08-02
pH (Lab) |  | Skelbrooke | SK13 |  | 2021-08-02
Potassium (Diss) (mg/l) |  | Skelbrooke | SK09 |  | 2021-08-02
Potassium (Diss) (mg/l) |  | Skelbrooke | SK10 |  | 2021-08-02
Potassium (Diss) (mg/l) |  | Skelbrooke | SK11 |  | 2021-08-02
Potassium (Diss) (mg/l) |  | Skelbrooke | SK12 |  | 2021-08-02
Potassium (Diss) (mg/l) |  | Skelbrooke | SK13 |  | 2021-08-02
Sodium (Diss) (mg/l) |  | Skelbrooke | SK09 |  | 2021-08-02
Sodium (Diss) (mg/l) |  | Skelbrooke | SK10 |  | 2021-08-02
Sodium (Diss) (mg/l) |  | Skelbrooke | SK11 |  | 2021-08-02
Sodium (Diss) (mg/l) |  | Skelbrooke | SK12 |  | 2021-08-02
Sodium (Diss) (mg/l) |  | Skelbrooke | SK13 |  | 2021-08-02
Toluene (ug/l) |  | Skelbrooke | SK09 |  | 2021-08-02
Toluene (ug/l) |  | Skelbrooke | SK10 |  | 2021-08-02
Toluene (ug/l) |  | Skelbrooke | SK11 |  | 2021-08-02
Toluene (ug/l) |  | Skelbrooke | SK12 |  | 2021-08-02
Toluene (ug/l) |  | Skelbrooke | SK13 |  | 2021-08-02
Total Organic Carbon (mg/l) |  | Skelbrooke | SK09 |  | 2021-08-02
Total Organic Carbon (mg/l) |  | Skelbrooke | SK10 |  | 2021-08-02
Total Organic Carbon (mg/l) |  | Skelbrooke | SK11 |  | 2021-08-02
Total Organic Carbon (mg/l) |  | Skelbrooke | SK12 |  | 2021-08-02
Total Organic Carbon (mg/l) |  | Skelbrooke | SK13 |  | 2021-08-02
Total Oxidised Nitrogen (mg/l) |  | Skelbrooke | SK09 |  | 2021-08-02
Total Oxidised Nitrogen (mg/l) |  | Skelbrooke | SK10 |  | 2021-08-02
Total Oxidised Nitrogen (mg/l) |  | Skelbrooke | SK11 |  | 2021-08-02
Total Oxidised Nitrogen (mg/l) |  | Skelbrooke | SK12 |  | 2021-08-02
Total Oxidised Nitrogen (mg/l) |  | Skelbrooke | SK13 |  | 2021-08-02
Total Sulphur (Diss) (SO4:mg/l) |  | Skelbrooke | SK09 |  | 2021-08-02
Total Sulphur (Diss) (SO4:mg/l) |  | Skelbrooke | SK10 |  | 2021-08-02
Total Sulphur (Diss) (SO4:mg/l) |  | Skelbrooke | SK11 |  | 2021-08-02
Total Sulphur (Diss) (SO4:mg/l) |  | Skelbrooke | SK12 |  | 2021-08-02
Total Sulphur (Diss) (SO4:mg/l) |  | Skelbrooke | SK13 |  | 2021-08-02
Total Xylenes (ug/l) |  | Skelbrooke | SK09 |  | 2021-08-02
Total Xylenes (ug/l) |  | Skelbrooke | SK10 |  | 2021-08-02
Total Xylenes (ug/l) |  | Skelbrooke | SK11 |  | 2021-08-02
Total Xylenes (ug/l) |  | Skelbrooke | SK12 |  | 2021-08-02
Total Xylenes (ug/l) |  | Skelbrooke | SK13 |  | 2021-08-02
Water Temperature (Deg C) |  | Skelbrooke | SK09 |  | 2021-08-02
Water Temperature (Deg C) |  | Skelbrooke | SK10 |  | 2021-08-02
Water Temperature (Deg C) |  | Skelbrooke | SK11 |  | 2021-08-02
Water Temperature (Deg C) |  | Skelbrooke | SK12 |  | 2021-08-02
Water Temperature (Deg C) |  | Skelbrooke | SK13 |  | 2021-08-02
Zinc (Diss) (mg/l) |  | Skelbrooke | SK09 |  | 2021-08-02
Zinc (Diss) (mg/l) |  | Skelbrooke | SK10 |  | 2021-08-02
Zinc (Diss) (mg/l) |  | Skelbrooke | SK11 |  | 2021-08-02
Zinc (Diss) (mg/l) |  | Skelbrooke | SK12 |  | 2021-08-02
Zinc (Diss) (mg/l) |  | Skelbrooke | SK13 |  | 2021-08-02
Alkalinity (CaCO3:mg/l) |  | Skelbrooke | SK09 |  | 2021-08-13
Alkalinity (CaCO3:mg/l) |  | Skelbrooke | SK10 |  | 2021-08-13
Alkalinity (CaCO3:mg/l) |  | Skelbrooke | SK11 |  | 2021-08-13
Alkalinity (CaCO3:mg/l) |  | Skelbrooke | SK12 |  | 2021-08-13
Alkalinity (CaCO3:mg/l) |  | Skelbrooke | SK13 |  | 2021-08-13
Ammoniacal Nitrogen (N:mg/l) |  | Skelbrooke | SK09 |  | 2021-08-13
Ammoniacal Nitrogen (N:mg/l) |  | Skelbrooke | SK10 |  | 2021-08-13
Ammoniacal Nitrogen (N:mg/l) |  | Skelbrooke | SK11 |  | 2021-08-13
Ammoniacal Nitrogen (N:mg/l) |  | Skelbrooke | SK12 |  | 2021-08-13
Ammoniacal Nitrogen (N:mg/l) |  | Skelbrooke | SK13 |  | 2021-08-13
Ammoniacal Nitrogen as NH4 (mg/l) |  | Skelbrooke | SK09 |  | 2021-08-13
Ammoniacal Nitrogen as NH4 (mg/l) |  | Skelbrooke | SK10 |  | 2021-08-13
Ammoniacal Nitrogen as NH4 (mg/l) |  | Skelbrooke | SK11 |  | 2021-08-13
Ammoniacal Nitrogen as NH4 (mg/l) |  | Skelbrooke | SK12 |  | 2021-08-13
Ammoniacal Nitrogen as NH4 (mg/l) |  | Skelbrooke | SK13 |  | 2021-08-13
Benzene (ug/l) |  | Skelbrooke | SK09 |  | 2021-08-13
Benzene (ug/l) |  | Skelbrooke | SK10 |  | 2021-08-13
Benzene (ug/l) |  | Skelbrooke | SK11 |  | 2021-08-13
Benzene (ug/l) |  | Skelbrooke | SK12 |  | 2021-08-13
Benzene (ug/l) |  | Skelbrooke | SK13 |  | 2021-08-13
BOD (mg/l) |  | Skelbrooke | SK09 |  | 2021-08-13
BOD (mg/l) |  | Skelbrooke | SK10 |  | 2021-08-13
BOD (mg/l) |  | Skelbrooke | SK11 |  | 2021-08-13
BOD (mg/l) |  | Skelbrooke | SK12 |  | 2021-08-13
BOD (mg/l) |  | Skelbrooke | SK13 |  | 2021-08-13
Cadmium (Diss) (mg/l) |  | Skelbrooke | SK09 |  | 2021-08-13
Cadmium (Diss) (mg/l) |  | Skelbrooke | SK10 |  | 2021-08-13
Cadmium (Diss) (mg/l) |  | Skelbrooke | SK11 |  | 2021-08-13
Cadmium (Diss) (mg/l) |  | Skelbrooke | SK12 |  | 2021-08-13
Cadmium (Diss) (mg/l) |  | Skelbrooke | SK13 |  | 2021-08-13
Calcium (Diss) (mg/l) |  | Skelbrooke | SK09 |  | 2021-08-13
Calcium (Diss) (mg/l) |  | Skelbrooke | SK10 |  | 2021-08-13
Calcium (Diss) (mg/l) |  | Skelbrooke | SK11 |  | 2021-08-13
Calcium (Diss) (mg/l) |  | Skelbrooke | SK12 |  | 2021-08-13
Calcium (Diss) (mg/l) |  | Skelbrooke | SK13 |  | 2021-08-13
Chloride (mg/l) |  | Skelbrooke | SK09 |  | 2021-08-13
Chloride (mg/l) |  | Skelbrooke | SK10 |  | 2021-08-13
Chloride (mg/l) |  | Skelbrooke | SK11 |  | 2021-08-13
Chloride (mg/l) |  | Skelbrooke | SK12 |  | 2021-08-13
Chloride (mg/l) |  | Skelbrooke | SK13 |  | 2021-08-13
Chromium (Diss) (mg/l) |  | Skelbrooke | SK09 |  | 2021-08-13
Chromium (Diss) (mg/l) |  | Skelbrooke | SK10 |  | 2021-08-13
Chromium (Diss) (mg/l) |  | Skelbrooke | SK11 |  | 2021-08-13
Chromium (Diss) (mg/l) |  | Skelbrooke | SK12 |  | 2021-08-13
Chromium (Diss) (mg/l) |  | Skelbrooke | SK13 |  | 2021-08-13
COD (mg/l) |  | Skelbrooke | SK09 |  | 2021-08-13
COD (mg/l) |  | Skelbrooke | SK10 |  | 2021-08-13
COD (mg/l) |  | Skelbrooke | SK11 |  | 2021-08-13
COD (mg/l) |  | Skelbrooke | SK12 |  | 2021-08-13
COD (mg/l) |  | Skelbrooke | SK13 |  | 2021-08-13
Conductivity (Field) (uS / cm) |  | Skelbrooke | SK09 |  | 2021-08-13
Conductivity (Field) (uS / cm) |  | Skelbrooke | SK10 |  | 2021-08-13
Conductivity (Field) (uS / cm) |  | Skelbrooke | SK11 |  | 2021-08-13
Conductivity (Field) (uS / cm) |  | Skelbrooke | SK12 |  | 2021-08-13
Conductivity (Field) (uS / cm) |  | Skelbrooke | SK13 |  | 2021-08-13
Conductivity (uS / cm) |  | Skelbrooke | SK09 |  | 2021-08-13
Conductivity (uS / cm) |  | Skelbrooke | SK10 |  | 2021-08-13
Conductivity (uS / cm) |  | Skelbrooke | SK11 |  | 2021-08-13
Conductivity (uS / cm) |  | Skelbrooke | SK12 |  | 2021-08-13
Conductivity (uS / cm) |  | Skelbrooke | SK13 |  | 2021-08-13
Copper (Diss) (mg/l) |  | Skelbrooke | SK09 |  | 2021-08-13
Copper (Diss) (mg/l) |  | Skelbrooke | SK10 |  | 2021-08-13
Copper (Diss) (mg/l) |  | Skelbrooke | SK11 |  | 2021-08-13
Copper (Diss) (mg/l) |  | Skelbrooke | SK12 |  | 2021-08-13
Copper (Diss) (mg/l) |  | Skelbrooke | SK13 |  | 2021-08-13
Dissolved Oxygen (Lab) (mg/l) |  | Skelbrooke | SK09 |  | 2021-08-13
Dissolved Oxygen (Lab) (mg/l) |  | Skelbrooke | SK10 |  | 2021-08-13
Dissolved Oxygen (Lab) (mg/l) |  | Skelbrooke | SK11 |  | 2021-08-13
Dissolved Oxygen (Lab) (mg/l) |  | Skelbrooke | SK12 |  | 2021-08-13
Dissolved Oxygen (Lab) (mg/l) |  | Skelbrooke | SK13 |  | 2021-08-13
Ethyl Benzene (ug/l) |  | Skelbrooke | SK09 |  | 2021-08-13
Ethyl Benzene (ug/l) |  | Skelbrooke | SK10 |  | 2021-08-13
Ethyl Benzene (ug/l) |  | Skelbrooke | SK11 |  | 2021-08-13
Ethyl Benzene (ug/l) |  | Skelbrooke | SK12 |  | 2021-08-13
Ethyl Benzene (ug/l) |  | Skelbrooke | SK13 |  | 2021-08-13
Iron (Diss) (mg/l) |  | Skelbrooke | SK09 |  | 2021-08-13
Iron (Diss) (mg/l) |  | Skelbrooke | SK10 |  | 2021-08-13
Iron (Diss) (mg/l) |  | Skelbrooke | SK11 |  | 2021-08-13
Iron (Diss) (mg/l) |  | Skelbrooke | SK12 |  | 2021-08-13
Iron (Diss) (mg/l) |  | Skelbrooke | SK13 |  | 2021-08-13
Lead (Diss) (mg/l) |  | Skelbrooke | SK09 |  | 2021-08-13
Lead (Diss) (mg/l) |  | Skelbrooke | SK10 |  | 2021-08-13
Lead (Diss) (mg/l) |  | Skelbrooke | SK11 |  | 2021-08-13
Lead (Diss) (mg/l) |  | Skelbrooke | SK12 |  | 2021-08-13
Lead (Diss) (mg/l) |  | Skelbrooke | SK13 |  | 2021-08-13
m,p-xylene (ug/l) |  | Skelbrooke | SK09 |  | 2021-08-13
m,p-xylene (ug/l) |  | Skelbrooke | SK10 |  | 2021-08-13
m,p-xylene (ug/l) |  | Skelbrooke | SK11 |  | 2021-08-13
m,p-xylene (ug/l) |  | Skelbrooke | SK12 |  | 2021-08-13
m,p-xylene (ug/l) |  | Skelbrooke | SK13 |  | 2021-08-13
Magnesium (Diss) (mg/l) |  | Skelbrooke | SK09 |  | 2021-08-13
Magnesium (Diss) (mg/l) |  | Skelbrooke | SK10 |  | 2021-08-13
Magnesium (Diss) (mg/l) |  | Skelbrooke | SK11 |  | 2021-08-13
Magnesium (Diss) (mg/l) |  | Skelbrooke | SK12 |  | 2021-08-13
Magnesium (Diss) (mg/l) |  | Skelbrooke | SK13 |  | 2021-08-13
Manganese (Diss) (mg/l) |  | Skelbrooke | SK09 |  | 2021-08-13
Manganese (Diss) (mg/l) |  | Skelbrooke | SK10 |  | 2021-08-13
Manganese (Diss) (mg/l) |  | Skelbrooke | SK11 |  | 2021-08-13
Manganese (Diss) (mg/l) |  | Skelbrooke | SK12 |  | 2021-08-13
Manganese (Diss) (mg/l) |  | Skelbrooke | SK13 |  | 2021-08-13
MCPP (Mecoprop) (UG/L) |  | Skelbrooke | SK09 |  | 2021-08-13
MCPP (Mecoprop) (UG/L) |  | Skelbrooke | SK10 |  | 2021-08-13
MCPP (Mecoprop) (UG/L) |  | Skelbrooke | SK11 |  | 2021-08-13
MCPP (Mecoprop) (UG/L) |  | Skelbrooke | SK12 |  | 2021-08-13
MCPP (Mecoprop) (UG/L) |  | Skelbrooke | SK13 |  | 2021-08-13
Nickel (Diss) (mg/l) |  | Skelbrooke | SK09 |  | 2021-08-13
Nickel (Diss) (mg/l) |  | Skelbrooke | SK10 |  | 2021-08-13
Nickel (Diss) (mg/l) |  | Skelbrooke | SK11 |  | 2021-08-13
Nickel (Diss) (mg/l) |  | Skelbrooke | SK12 |  | 2021-08-13
Nickel (Diss) (mg/l) |  | Skelbrooke | SK13 |  | 2021-08-13
o-xylene (ug/l) |  | Skelbrooke | SK09 |  | 2021-08-13
o-xylene (ug/l) |  | Skelbrooke | SK10 |  | 2021-08-13
o-xylene (ug/l) |  | Skelbrooke | SK11 |  | 2021-08-13
o-xylene (ug/l) |  | Skelbrooke | SK12 |  | 2021-08-13
o-xylene (ug/l) |  | Skelbrooke | SK13 |  | 2021-08-13
pH (Field) |  | Skelbrooke | SK09 |  | 2021-08-13
pH (Field) |  | Skelbrooke | SK10 |  | 2021-08-13
pH (Field) |  | Skelbrooke | SK11 |  | 2021-08-13
pH (Field) |  | Skelbrooke | SK12 |  | 2021-08-13
pH (Field) |  | Skelbrooke | SK13 |  | 2021-08-13
pH (Lab) |  | Skelbrooke | SK09 |  | 2021-08-13
pH (Lab) |  | Skelbrooke | SK10 |  | 2021-08-13
pH (Lab) |  | Skelbrooke | SK11 |  | 2021-08-13
pH (Lab) |  | Skelbrooke | SK12 |  | 2021-08-13
pH (Lab) |  | Skelbrooke | SK13 |  | 2021-08-13
Potassium (Diss) (mg/l) |  | Skelbrooke | SK09 |  | 2021-08-13
Potassium (Diss) (mg/l) |  | Skelbrooke | SK10 |  | 2021-08-13
Potassium (Diss) (mg/l) |  | Skelbrooke | SK11 |  | 2021-08-13
Potassium (Diss) (mg/l) |  | Skelbrooke | SK12 |  | 2021-08-13
Potassium (Diss) (mg/l) |  | Skelbrooke | SK13 |  | 2021-08-13
Sodium (Diss) (mg/l) |  | Skelbrooke | SK09 |  | 2021-08-13
Sodium (Diss) (mg/l) |  | Skelbrooke | SK10 |  | 2021-08-13
Sodium (Diss) (mg/l) |  | Skelbrooke | SK11 |  | 2021-08-13
Sodium (Diss) (mg/l) |  | Skelbrooke | SK12 |  | 2021-08-13
Sodium (Diss) (mg/l) |  | Skelbrooke | SK13 |  | 2021-08-13
Toluene (ug/l) |  | Skelbrooke | SK09 |  | 2021-08-13
Toluene (ug/l) |  | Skelbrooke | SK10 |  | 2021-08-13
Toluene (ug/l) |  | Skelbrooke | SK11 |  | 2021-08-13
Toluene (ug/l) |  | Skelbrooke | SK12 |  | 2021-08-13
Toluene (ug/l) |  | Skelbrooke | SK13 |  | 2021-08-13
Total Organic Carbon (mg/l) |  | Skelbrooke | SK09 |  | 2021-08-13
Total Organic Carbon (mg/l) |  | Skelbrooke | SK10 |  | 2021-08-13
Total Organic Carbon (mg/l) |  | Skelbrooke | SK11 |  | 2021-08-13
Total Organic Carbon (mg/l) |  | Skelbrooke | SK12 |  | 2021-08-13
Total Organic Carbon (mg/l) |  | Skelbrooke | SK13 |  | 2021-08-13
Total Oxidised Nitrogen (mg/l) |  | Skelbrooke | SK09 |  | 2021-08-13
Total Oxidised Nitrogen (mg/l) |  | Skelbrooke | SK10 |  | 2021-08-13
Total Oxidised Nitrogen (mg/l) |  | Skelbrooke | SK11 |  | 2021-08-13
Total Oxidised Nitrogen (mg/l) |  | Skelbrooke | SK12 |  | 2021-08-13
Total Oxidised Nitrogen (mg/l) |  | Skelbrooke | SK13 |  | 2021-08-13
Total Sulphur (Diss) (SO4:mg/l) |  | Skelbrooke | SK09 |  | 2021-08-13
Total Sulphur (Diss) (SO4:mg/l) |  | Skelbrooke | SK10 |  | 2021-08-13
Total Sulphur (Diss) (SO4:mg/l) |  | Skelbrooke | SK11 |  | 2021-08-13
Total Sulphur (Diss) (SO4:mg/l) |  | Skelbrooke | SK12 |  | 2021-08-13
Total Sulphur (Diss) (SO4:mg/l) |  | Skelbrooke | SK13 |  | 2021-08-13
Total Xylenes (ug/l) |  | Skelbrooke | SK09 |  | 2021-08-13
Total Xylenes (ug/l) |  | Skelbrooke | SK10 |  | 2021-08-13
Total Xylenes (ug/l) |  | Skelbrooke | SK11 |  | 2021-08-13
Total Xylenes (ug/l) |  | Skelbrooke | SK12 |  | 2021-08-13
Total Xylenes (ug/l) |  | Skelbrooke | SK13 |  | 2021-08-13
Water Temperature (Deg C) |  | Skelbrooke | SK09 |  | 2021-08-13
Water Temperature (Deg C) |  | Skelbrooke | SK10 |  | 2021-08-13
Water Temperature (Deg C) |  | Skelbrooke | SK11 |  | 2021-08-13
Water Temperature (Deg C) |  | Skelbrooke | SK12 |  | 2021-08-13
Water Temperature (Deg C) |  | Skelbrooke | SK13 |  | 2021-08-13
Zinc (Diss) (mg/l) |  | Skelbrooke | SK09 |  | 2021-08-13
Zinc (Diss) (mg/l) |  | Skelbrooke | SK10 |  | 2021-08-13
Zinc (Diss) (mg/l) |  | Skelbrooke | SK11 |  | 2021-08-13
Zinc (Diss) (mg/l) |  | Skelbrooke | SK12 |  | 2021-08-13
Zinc (Diss) (mg/l) |  | Skelbrooke | SK13 |  | 2021-08-13
Alkalinity (CaCO3:mg/l) |  | Skelbrooke | SK09 |  | 2021-08-20
Alkalinity (CaCO3:mg/l) |  | Skelbrooke | SK10 |  | 2021-08-20
Alkalinity (CaCO3:mg/l) |  | Skelbrooke | SK11 |  | 2021-08-20
Alkalinity (CaCO3:mg/l) |  | Skelbrooke | SK12 |  | 2021-08-20
Alkalinity (CaCO3:mg/l) |  | Skelbrooke | SK13 |  | 2021-08-20
Ammoniacal Nitrogen (N:mg/l) |  | Skelbrooke | SK09 |  | 2021-08-20
Ammoniacal Nitrogen (N:mg/l) |  | Skelbrooke | SK10 |  | 2021-08-20
Ammoniacal Nitrogen (N:mg/l) |  | Skelbrooke | SK11 |  | 2021-08-20
Ammoniacal Nitrogen (N:mg/l) |  | Skelbrooke | SK12 |  | 2021-08-20
Ammoniacal Nitrogen (N:mg/l) |  | Skelbrooke | SK13 |  | 2021-08-20
Ammoniacal Nitrogen as NH4 (mg/l) |  | Skelbrooke | SK09 |  | 2021-08-20
Ammoniacal Nitrogen as NH4 (mg/l) |  | Skelbrooke | SK10 |  | 2021-08-20
Ammoniacal Nitrogen as NH4 (mg/l) |  | Skelbrooke | SK11 |  | 2021-08-20
Ammoniacal Nitrogen as NH4 (mg/l) |  | Skelbrooke | SK12 |  | 2021-08-20
Ammoniacal Nitrogen as NH4 (mg/l) |  | Skelbrooke | SK13 |  | 2021-08-20
Benzene (ug/l) |  | Skelbrooke | SK09 |  | 2021-08-20
Benzene (ug/l) |  | Skelbrooke | SK10 |  | 2021-08-20
Benzene (ug/l) |  | Skelbrooke | SK11 |  | 2021-08-20
Benzene (ug/l) |  | Skelbrooke | SK12 |  | 2021-08-20
Benzene (ug/l) |  | Skelbrooke | SK13 |  | 2021-08-20
BOD (mg/l) |  | Skelbrooke | SK09 |  | 2021-08-20
BOD (mg/l) |  | Skelbrooke | SK10 |  | 2021-08-20
BOD (mg/l) |  | Skelbrooke | SK11 |  | 2021-08-20
BOD (mg/l) |  | Skelbrooke | SK12 |  | 2021-08-20
BOD (mg/l) |  | Skelbrooke | SK13 |  | 2021-08-20
Cadmium (Diss) (mg/l) |  | Skelbrooke | SK09 |  | 2021-08-20
Cadmium (Diss) (mg/l) |  | Skelbrooke | SK10 |  | 2021-08-20
Cadmium (Diss) (mg/l) |  | Skelbrooke | SK11 |  | 2021-08-20
Cadmium (Diss) (mg/l) |  | Skelbrooke | SK12 |  | 2021-08-20
Cadmium (Diss) (mg/l) |  | Skelbrooke | SK13 |  | 2021-08-20
Calcium (Diss) (mg/l) |  | Skelbrooke | SK09 |  | 2021-08-20
Calcium (Diss) (mg/l) |  | Skelbrooke | SK10 |  | 2021-08-20
Calcium (Diss) (mg/l) |  | Skelbrooke | SK11 |  | 2021-08-20
Calcium (Diss) (mg/l) |  | Skelbrooke | SK12 |  | 2021-08-20
Calcium (Diss) (mg/l) |  | Skelbrooke | SK13 |  | 2021-08-20
Chloride (mg/l) |  | Skelbrooke | SK09 |  | 2021-08-20
Chloride (mg/l) |  | Skelbrooke | SK10 |  | 2021-08-20
Chloride (mg/l) |  | Skelbrooke | SK11 |  | 2021-08-20
Chloride (mg/l) |  | Skelbrooke | SK12 |  | 2021-08-20
Chloride (mg/l) |  | Skelbrooke | SK13 |  | 2021-08-20
Chromium (Diss) (mg/l) |  | Skelbrooke | SK09 |  | 2021-08-20
Chromium (Diss) (mg/l) |  | Skelbrooke | SK10 |  | 2021-08-20
Chromium (Diss) (mg/l) |  | Skelbrooke | SK11 |  | 2021-08-20
Chromium (Diss) (mg/l) |  | Skelbrooke | SK12 |  | 2021-08-20
Chromium (Diss) (mg/l) |  | Skelbrooke | SK13 |  | 2021-08-20
COD (mg/l) |  | Skelbrooke | SK09 |  | 2021-08-20
COD (mg/l) |  | Skelbrooke | SK10 |  | 2021-08-20
COD (mg/l) |  | Skelbrooke | SK11 |  | 2021-08-20
COD (mg/l) |  | Skelbrooke | SK12 |  | 2021-08-20
COD (mg/l) |  | Skelbrooke | SK13 |  | 2021-08-20
Conductivity (Field) (uS / cm) |  | Skelbrooke | SK09 |  | 2021-08-20
Conductivity (Field) (uS / cm) |  | Skelbrooke | SK10 |  | 2021-08-20
Conductivity (Field) (uS / cm) |  | Skelbrooke | SK11 |  | 2021-08-20
Conductivity (Field) (uS / cm) |  | Skelbrooke | SK12 |  | 2021-08-20
Conductivity (Field) (uS / cm) |  | Skelbrooke | SK13 |  | 2021-08-20
Conductivity (uS / cm) |  | Skelbrooke | SK09 |  | 2021-08-20
Conductivity (uS / cm) |  | Skelbrooke | SK10 |  | 2021-08-20
Conductivity (uS / cm) |  | Skelbrooke | SK11 |  | 2021-08-20
Conductivity (uS / cm) |  | Skelbrooke | SK12 |  | 2021-08-20
Conductivity (uS / cm) |  | Skelbrooke | SK13 |  | 2021-08-20
Copper (Diss) (mg/l) |  | Skelbrooke | SK09 |  | 2021-08-20
Copper (Diss) (mg/l) |  | Skelbrooke | SK10 |  | 2021-08-20
Copper (Diss) (mg/l) |  | Skelbrooke | SK11 |  | 2021-08-20
Copper (Diss) (mg/l) |  | Skelbrooke | SK12 |  | 2021-08-20
Copper (Diss) (mg/l) |  | Skelbrooke | SK13 |  | 2021-08-20
Dissolved Oxygen (Lab) (mg/l) |  | Skelbrooke | SK09 |  | 2021-08-20
Dissolved Oxygen (Lab) (mg/l) |  | Skelbrooke | SK10 |  | 2021-08-20
Dissolved Oxygen (Lab) (mg/l) |  | Skelbrooke | SK11 |  | 2021-08-20
Dissolved Oxygen (Lab) (mg/l) |  | Skelbrooke | SK12 |  | 2021-08-20
Dissolved Oxygen (Lab) (mg/l) |  | Skelbrooke | SK13 |  | 2021-08-20
Ethyl Benzene (ug/l) |  | Skelbrooke | SK09 |  | 2021-08-20
Ethyl Benzene (ug/l) |  | Skelbrooke | SK10 |  | 2021-08-20
Ethyl Benzene (ug/l) |  | Skelbrooke | SK11 |  | 2021-08-20
Ethyl Benzene (ug/l) |  | Skelbrooke | SK12 |  | 2021-08-20
Ethyl Benzene (ug/l) |  | Skelbrooke | SK13 |  | 2021-08-20
Iron (Diss) (mg/l) |  | Skelbrooke | SK09 |  | 2021-08-20
Iron (Diss) (mg/l) |  | Skelbrooke | SK10 |  | 2021-08-20
Iron (Diss) (mg/l) |  | Skelbrooke | SK11 |  | 2021-08-20
Iron (Diss) (mg/l) |  | Skelbrooke | SK12 |  | 2021-08-20
Iron (Diss) (mg/l) |  | Skelbrooke | SK13 |  | 2021-08-20
Lead (Diss) (mg/l) |  | Skelbrooke | SK09 |  | 2021-08-20
Lead (Diss) (mg/l) |  | Skelbrooke | SK10 |  | 2021-08-20
Lead (Diss) (mg/l) |  | Skelbrooke | SK11 |  | 2021-08-20
Lead (Diss) (mg/l) |  | Skelbrooke | SK12 |  | 2021-08-20
Lead (Diss) (mg/l) |  | Skelbrooke | SK13 |  | 2021-08-20
m,p-xylene (ug/l) |  | Skelbrooke | SK09 |  | 2021-08-20
m,p-xylene (ug/l) |  | Skelbrooke | SK10 |  | 2021-08-20
m,p-xylene (ug/l) |  | Skelbrooke | SK11 |  | 2021-08-20
m,p-xylene (ug/l) |  | Skelbrooke | SK12 |  | 2021-08-20
m,p-xylene (ug/l) |  | Skelbrooke | SK13 |  | 2021-08-20
Magnesium (Diss) (mg/l) |  | Skelbrooke | SK09 |  | 2021-08-20
Magnesium (Diss) (mg/l) |  | Skelbrooke | SK10 |  | 2021-08-20
Magnesium (Diss) (mg/l) |  | Skelbrooke | SK11 |  | 2021-08-20
Magnesium (Diss) (mg/l) |  | Skelbrooke | SK12 |  | 2021-08-20
Magnesium (Diss) (mg/l) |  | Skelbrooke | SK13 |  | 2021-08-20
Manganese (Diss) (mg/l) |  | Skelbrooke | SK09 |  | 2021-08-20
Manganese (Diss) (mg/l) |  | Skelbrooke | SK10 |  | 2021-08-20
Manganese (Diss) (mg/l) |  | Skelbrooke | SK11 |  | 2021-08-20
Manganese (Diss) (mg/l) |  | Skelbrooke | SK12 |  | 2021-08-20
Manganese (Diss) (mg/l) |  | Skelbrooke | SK13 |  | 2021-08-20
MCPP (Mecoprop) (UG/L) |  | Skelbrooke | SK09 |  | 2021-08-20
MCPP (Mecoprop) (UG/L) |  | Skelbrooke | SK10 |  | 2021-08-20
MCPP (Mecoprop) (UG/L) |  | Skelbrooke | SK11 |  | 2021-08-20
MCPP (Mecoprop) (UG/L) |  | Skelbrooke | SK12 |  | 2021-08-20
MCPP (Mecoprop) (UG/L) |  | Skelbrooke | SK13 |  | 2021-08-20
Nickel (Diss) (mg/l) |  | Skelbrooke | SK09 |  | 2021-08-20
Nickel (Diss) (mg/l) |  | Skelbrooke | SK10 |  | 2021-08-20
Nickel (Diss) (mg/l) |  | Skelbrooke | SK11 |  | 2021-08-20
Nickel (Diss) (mg/l) |  | Skelbrooke | SK12 |  | 2021-08-20
Nickel (Diss) (mg/l) |  | Skelbrooke | SK13 |  | 2021-08-20
o-xylene (ug/l) |  | Skelbrooke | SK09 |  | 2021-08-20
o-xylene (ug/l) |  | Skelbrooke | SK10 |  | 2021-08-20
o-xylene (ug/l) |  | Skelbrooke | SK11 |  | 2021-08-20
o-xylene (ug/l) |  | Skelbrooke | SK12 |  | 2021-08-20
o-xylene (ug/l) |  | Skelbrooke | SK13 |  | 2021-08-20
pH (Field) |  | Skelbrooke | SK09 |  | 2021-08-20
pH (Field) |  | Skelbrooke | SK10 |  | 2021-08-20
pH (Field) |  | Skelbrooke | SK11 |  | 2021-08-20
pH (Field) |  | Skelbrooke | SK12 |  | 2021-08-20
pH (Field) |  | Skelbrooke | SK13 |  | 2021-08-20
pH (Lab) |  | Skelbrooke | SK09 |  | 2021-08-20
pH (Lab) |  | Skelbrooke | SK10 |  | 2021-08-20
pH (Lab) |  | Skelbrooke | SK11 |  | 2021-08-20
pH (Lab) |  | Skelbrooke | SK12 |  | 2021-08-20
pH (Lab) |  | Skelbrooke | SK13 |  | 2021-08-20
Potassium (Diss) (mg/l) |  | Skelbrooke | SK09 |  | 2021-08-20
Potassium (Diss) (mg/l) |  | Skelbrooke | SK10 |  | 2021-08-20
Potassium (Diss) (mg/l) |  | Skelbrooke | SK11 |  | 2021-08-20
Potassium (Diss) (mg/l) |  | Skelbrooke | SK12 |  | 2021-08-20
Potassium (Diss) (mg/l) |  | Skelbrooke | SK13 |  | 2021-08-20
Sodium (Diss) (mg/l) |  | Skelbrooke | SK09 |  | 2021-08-20
Sodium (Diss) (mg/l) |  | Skelbrooke | SK10 |  | 2021-08-20
Sodium (Diss) (mg/l) |  | Skelbrooke | SK11 |  | 2021-08-20
Sodium (Diss) (mg/l) |  | Skelbrooke | SK12 |  | 2021-08-20
Sodium (Diss) (mg/l) |  | Skelbrooke | SK13 |  | 2021-08-20
Toluene (ug/l) |  | Skelbrooke | SK09 |  | 2021-08-20
Toluene (ug/l) |  | Skelbrooke | SK10 |  | 2021-08-20
Toluene (ug/l) |  | Skelbrooke | SK11 |  | 2021-08-20
Toluene (ug/l) |  | Skelbrooke | SK12 |  | 2021-08-20
Toluene (ug/l) |  | Skelbrooke | SK13 |  | 2021-08-20
Total Organic Carbon (mg/l) |  | Skelbrooke | SK09 |  | 2021-08-20
Total Organic Carbon (mg/l) |  | Skelbrooke | SK10 |  | 2021-08-20
Total Organic Carbon (mg/l) |  | Skelbrooke | SK11 |  | 2021-08-20
Total Organic Carbon (mg/l) |  | Skelbrooke | SK12 |  | 2021-08-20
Total Organic Carbon (mg/l) |  | Skelbrooke | SK13 |  | 2021-08-20
Total Oxidised Nitrogen (mg/l) |  | Skelbrooke | SK09 |  | 2021-08-20
Total Oxidised Nitrogen (mg/l) |  | Skelbrooke | SK10 |  | 2021-08-20
Total Oxidised Nitrogen (mg/l) |  | Skelbrooke | SK11 |  | 2021-08-20
Total Oxidised Nitrogen (mg/l) |  | Skelbrooke | SK12 |  | 2021-08-20
Total Oxidised Nitrogen (mg/l) |  | Skelbrooke | SK13 |  | 2021-08-20
Total Sulphur (Diss) (SO4:mg/l) |  | Skelbrooke | SK09 |  | 2021-08-20
Total Sulphur (Diss) (SO4:mg/l) |  | Skelbrooke | SK10 |  | 2021-08-20
Total Sulphur (Diss) (SO4:mg/l) |  | Skelbrooke | SK11 |  | 2021-08-20
Total Sulphur (Diss) (SO4:mg/l) |  | Skelbrooke | SK12 |  | 2021-08-20
Total Sulphur (Diss) (SO4:mg/l) |  | Skelbrooke | SK13 |  | 2021-08-20
Total Xylenes (ug/l) |  | Skelbrooke | SK09 |  | 2021-08-20
Total Xylenes (ug/l) |  | Skelbrooke | SK10 |  | 2021-08-20
Total Xylenes (ug/l) |  | Skelbrooke | SK11 |  | 2021-08-20
Total Xylenes (ug/l) |  | Skelbrooke | SK12 |  | 2021-08-20
Total Xylenes (ug/l) |  | Skelbrooke | SK13 |  | 2021-08-20
Water Temperature (Deg C) |  | Skelbrooke | SK09 |  | 2021-08-20
Water Temperature (Deg C) |  | Skelbrooke | SK10 |  | 2021-08-20
Water Temperature (Deg C) |  | Skelbrooke | SK11 |  | 2021-08-20
Water Temperature (Deg C) |  | Skelbrooke | SK12 |  | 2021-08-20
Water Temperature (Deg C) |  | Skelbrooke | SK13 |  | 2021-08-20
Zinc (Diss) (mg/l) |  | Skelbrooke | SK09 |  | 2021-08-20
Zinc (Diss) (mg/l) |  | Skelbrooke | SK10 |  | 2021-08-20
Zinc (Diss) (mg/l) |  | Skelbrooke | SK11 |  | 2021-08-20
Zinc (Diss) (mg/l) |  | Skelbrooke | SK12 |  | 2021-08-20
Zinc (Diss) (mg/l) |  | Skelbrooke | SK13 |  | 2021-08-20
Alkalinity (CaCO3:mg/l) |  | Skelbrooke | SK09 |  | 2021-08-27
Alkalinity (CaCO3:mg/l) |  | Skelbrooke | SK10 |  | 2021-08-27
Alkalinity (CaCO3:mg/l) |  | Skelbrooke | SK11 |  | 2021-08-27
Alkalinity (CaCO3:mg/l) |  | Skelbrooke | SK12 |  | 2021-08-27
Alkalinity (CaCO3:mg/l) |  | Skelbrooke | SK13 |  | 2021-08-27
Ammoniacal Nitrogen (N:mg/l) |  | Skelbrooke | SK09 |  | 2021-08-27
Ammoniacal Nitrogen (N:mg/l) |  | Skelbrooke | SK10 |  | 2021-08-27
Ammoniacal Nitrogen (N:mg/l) |  | Skelbrooke | SK11 |  | 2021-08-27
Ammoniacal Nitrogen (N:mg/l) |  | Skelbrooke | SK12 |  | 2021-08-27
Ammoniacal Nitrogen (N:mg/l) |  | Skelbrooke | SK13 |  | 2021-08-27
Ammoniacal Nitrogen as NH4 (mg/l) |  | Skelbrooke | SK09 |  | 2021-08-27
Ammoniacal Nitrogen as NH4 (mg/l) |  | Skelbrooke | SK10 |  | 2021-08-27
Ammoniacal Nitrogen as NH4 (mg/l) |  | Skelbrooke | SK11 |  | 2021-08-27
Ammoniacal Nitrogen as NH4 (mg/l) |  | Skelbrooke | SK12 |  | 2021-08-27
Ammoniacal Nitrogen as NH4 (mg/l) |  | Skelbrooke | SK13 |  | 2021-08-27
Benzene (ug/l) |  | Skelbrooke | SK09 |  | 2021-08-27
Benzene (ug/l) |  | Skelbrooke | SK10 |  | 2021-08-27
Benzene (ug/l) |  | Skelbrooke | SK11 |  | 2021-08-27
Benzene (ug/l) |  | Skelbrooke | SK12 |  | 2021-08-27
Benzene (ug/l) |  | Skelbrooke | SK13 |  | 2021-08-27
BOD (mg/l) |  | Skelbrooke | SK09 |  | 2021-08-27
BOD (mg/l) |  | Skelbrooke | SK10 |  | 2021-08-27
BOD (mg/l) |  | Skelbrooke | SK11 |  | 2021-08-27
BOD (mg/l) |  | Skelbrooke | SK12 |  | 2021-08-27
BOD (mg/l) |  | Skelbrooke | SK13 |  | 2021-08-27
Cadmium (Diss) (mg/l) |  | Skelbrooke | SK09 |  | 2021-08-27
Cadmium (Diss) (mg/l) |  | Skelbrooke | SK10 |  | 2021-08-27
Cadmium (Diss) (mg/l) |  | Skelbrooke | SK11 |  | 2021-08-27
Cadmium (Diss) (mg/l) |  | Skelbrooke | SK12 |  | 2021-08-27
Cadmium (Diss) (mg/l) |  | Skelbrooke | SK13 |  | 2021-08-27
Calcium (Diss) (mg/l) |  | Skelbrooke | SK09 |  | 2021-08-27
Calcium (Diss) (mg/l) |  | Skelbrooke | SK10 |  | 2021-08-27
Calcium (Diss) (mg/l) |  | Skelbrooke | SK11 |  | 2021-08-27
Calcium (Diss) (mg/l) |  | Skelbrooke | SK12 |  | 2021-08-27
Calcium (Diss) (mg/l) |  | Skelbrooke | SK13 |  | 2021-08-27
Chloride (mg/l) |  | Skelbrooke | SK09 |  | 2021-08-27
Chloride (mg/l) |  | Skelbrooke | SK10 |  | 2021-08-27
Chloride (mg/l) |  | Skelbrooke | SK11 |  | 2021-08-27
Chloride (mg/l) |  | Skelbrooke | SK12 |  | 2021-08-27
Chloride (mg/l) |  | Skelbrooke | SK13 |  | 2021-08-27
Chromium (Diss) (mg/l) |  | Skelbrooke | SK09 |  | 2021-08-27
Chromium (Diss) (mg/l) |  | Skelbrooke | SK10 |  | 2021-08-27
Chromium (Diss) (mg/l) |  | Skelbrooke | SK11 |  | 2021-08-27
Chromium (Diss) (mg/l) |  | Skelbrooke | SK12 |  | 2021-08-27
Chromium (Diss) (mg/l) |  | Skelbrooke | SK13 |  | 2021-08-27
COD (mg/l) |  | Skelbrooke | SK09 |  | 2021-08-27
COD (mg/l) |  | Skelbrooke | SK10 |  | 2021-08-27
COD (mg/l) |  | Skelbrooke | SK11 |  | 2021-08-27
COD (mg/l) |  | Skelbrooke | SK12 |  | 2021-08-27
COD (mg/l) |  | Skelbrooke | SK13 |  | 2021-08-27
Conductivity (Field) (uS / cm) |  | Skelbrooke | SK09 |  | 2021-08-27
Conductivity (Field) (uS / cm) |  | Skelbrooke | SK10 |  | 2021-08-27
Conductivity (Field) (uS / cm) |  | Skelbrooke | SK11 |  | 2021-08-27
Conductivity (Field) (uS / cm) |  | Skelbrooke | SK12 |  | 2021-08-27
Conductivity (Field) (uS / cm) |  | Skelbrooke | SK13 |  | 2021-08-27
Conductivity (uS / cm) |  | Skelbrooke | SK09 |  | 2021-08-27
Conductivity (uS / cm) |  | Skelbrooke | SK10 |  | 2021-08-27
Conductivity (uS / cm) |  | Skelbrooke | SK11 |  | 2021-08-27
Conductivity (uS / cm) |  | Skelbrooke | SK12 |  | 2021-08-27
Conductivity (uS / cm) |  | Skelbrooke | SK13 |  | 2021-08-27
Copper (Diss) (mg/l) |  | Skelbrooke | SK09 |  | 2021-08-27
Copper (Diss) (mg/l) |  | Skelbrooke | SK10 |  | 2021-08-27
Copper (Diss) (mg/l) |  | Skelbrooke | SK11 |  | 2021-08-27
Copper (Diss) (mg/l) |  | Skelbrooke | SK12 |  | 2021-08-27
Copper (Diss) (mg/l) |  | Skelbrooke | SK13 |  | 2021-08-27
Dissolved Oxygen (Lab) (mg/l) |  | Skelbrooke | SK09 |  | 2021-08-27
Dissolved Oxygen (Lab) (mg/l) |  | Skelbrooke | SK10 |  | 2021-08-27
Dissolved Oxygen (Lab) (mg/l) |  | Skelbrooke | SK11 |  | 2021-08-27
Dissolved Oxygen (Lab) (mg/l) |  | Skelbrooke | SK12 |  | 2021-08-27
Dissolved Oxygen (Lab) (mg/l) |  | Skelbrooke | SK13 |  | 2021-08-27
Ethyl Benzene (ug/l) |  | Skelbrooke | SK09 |  | 2021-08-27
Ethyl Benzene (ug/l) |  | Skelbrooke | SK10 |  | 2021-08-27
Ethyl Benzene (ug/l) |  | Skelbrooke | SK11 |  | 2021-08-27
Ethyl Benzene (ug/l) |  | Skelbrooke | SK12 |  | 2021-08-27
Ethyl Benzene (ug/l) |  | Skelbrooke | SK13 |  | 2021-08-27
Iron (Diss) (mg/l) |  | Skelbrooke | SK09 |  | 2021-08-27
Iron (Diss) (mg/l) |  | Skelbrooke | SK10 |  | 2021-08-27
Iron (Diss) (mg/l) |  | Skelbrooke | SK11 |  | 2021-08-27
Iron (Diss) (mg/l) |  | Skelbrooke | SK12 |  | 2021-08-27
Iron (Diss) (mg/l) |  | Skelbrooke | SK13 |  | 2021-08-27
Lead (Diss) (mg/l) |  | Skelbrooke | SK09 |  | 2021-08-27
Lead (Diss) (mg/l) |  | Skelbrooke | SK10 |  | 2021-08-27
Lead (Diss) (mg/l) |  | Skelbrooke | SK11 |  | 2021-08-27
Lead (Diss) (mg/l) |  | Skelbrooke | SK12 |  | 2021-08-27
Lead (Diss) (mg/l) |  | Skelbrooke | SK13 |  | 2021-08-27
m,p-xylene (ug/l) |  | Skelbrooke | SK09 |  | 2021-08-27
m,p-xylene (ug/l) |  | Skelbrooke | SK10 |  | 2021-08-27
m,p-xylene (ug/l) |  | Skelbrooke | SK11 |  | 2021-08-27
m,p-xylene (ug/l) |  | Skelbrooke | SK12 |  | 2021-08-27
m,p-xylene (ug/l) |  | Skelbrooke | SK13 |  | 2021-08-27
Magnesium (Diss) (mg/l) |  | Skelbrooke | SK09 |  | 2021-08-27
Magnesium (Diss) (mg/l) |  | Skelbrooke | SK10 |  | 2021-08-27
Magnesium (Diss) (mg/l) |  | Skelbrooke | SK11 |  | 2021-08-27
Magnesium (Diss) (mg/l) |  | Skelbrooke | SK12 |  | 2021-08-27
Magnesium (Diss) (mg/l) |  | Skelbrooke | SK13 |  | 2021-08-27
Manganese (Diss) (mg/l) |  | Skelbrooke | SK09 |  | 2021-08-27
Manganese (Diss) (mg/l) |  | Skelbrooke | SK10 |  | 2021-08-27
Manganese (Diss) (mg/l) |  | Skelbrooke | SK11 |  | 2021-08-27
Manganese (Diss) (mg/l) |  | Skelbrooke | SK12 |  | 2021-08-27
Manganese (Diss) (mg/l) |  | Skelbrooke | SK13 |  | 2021-08-27
MCPP (Mecoprop) (UG/L) |  | Skelbrooke | SK09 |  | 2021-08-27
MCPP (Mecoprop) (UG/L) |  | Skelbrooke | SK10 |  | 2021-08-27
MCPP (Mecoprop) (UG/L) |  | Skelbrooke | SK11 |  | 2021-08-27
MCPP (Mecoprop) (UG/L) |  | Skelbrooke | SK12 |  | 2021-08-27
MCPP (Mecoprop) (UG/L) |  | Skelbrooke | SK13 |  | 2021-08-27
Nickel (Diss) (mg/l) |  | Skelbrooke | SK09 |  | 2021-08-27
Nickel (Diss) (mg/l) |  | Skelbrooke | SK10 |  | 2021-08-27
Nickel (Diss) (mg/l) |  | Skelbrooke | SK11 |  | 2021-08-27
Nickel (Diss) (mg/l) |  | Skelbrooke | SK12 |  | 2021-08-27
Nickel (Diss) (mg/l) |  | Skelbrooke | SK13 |  | 2021-08-27
o-xylene (ug/l) |  | Skelbrooke | SK09 |  | 2021-08-27
o-xylene (ug/l) |  | Skelbrooke | SK10 |  | 2021-08-27
o-xylene (ug/l) |  | Skelbrooke | SK11 |  | 2021-08-27
o-xylene (ug/l) |  | Skelbrooke | SK12 |  | 2021-08-27
o-xylene (ug/l) |  | Skelbrooke | SK13 |  | 2021-08-27
pH (Field) |  | Skelbrooke | SK09 |  | 2021-08-27
pH (Field) |  | Skelbrooke | SK10 |  | 2021-08-27
pH (Field) |  | Skelbrooke | SK11 |  | 2021-08-27
pH (Field) |  | Skelbrooke | SK12 |  | 2021-08-27
pH (Field) |  | Skelbrooke | SK13 |  | 2021-08-27
pH (Lab) |  | Skelbrooke | SK09 |  | 2021-08-27
pH (Lab) |  | Skelbrooke | SK10 |  | 2021-08-27
pH (Lab) |  | Skelbrooke | SK11 |  | 2021-08-27
pH (Lab) |  | Skelbrooke | SK12 |  | 2021-08-27
pH (Lab) |  | Skelbrooke | SK13 |  | 2021-08-27
Potassium (Diss) (mg/l) |  | Skelbrooke | SK09 |  | 2021-08-27
Potassium (Diss) (mg/l) |  | Skelbrooke | SK10 |  | 2021-08-27
Potassium (Diss) (mg/l) |  | Skelbrooke | SK11 |  | 2021-08-27
Potassium (Diss) (mg/l) |  | Skelbrooke | SK12 |  | 2021-08-27
Potassium (Diss) (mg/l) |  | Skelbrooke | SK13 |  | 2021-08-27
Sodium (Diss) (mg/l) |  | Skelbrooke | SK09 |  | 2021-08-27
Sodium (Diss) (mg/l) |  | Skelbrooke | SK10 |  | 2021-08-27
Sodium (Diss) (mg/l) |  | Skelbrooke | SK11 |  | 2021-08-27
Sodium (Diss) (mg/l) |  | Skelbrooke | SK12 |  | 2021-08-27
Sodium (Diss) (mg/l) |  | Skelbrooke | SK13 |  | 2021-08-27
Toluene (ug/l) |  | Skelbrooke | SK09 |  | 2021-08-27
Toluene (ug/l) |  | Skelbrooke | SK10 |  | 2021-08-27
Toluene (ug/l) |  | Skelbrooke | SK11 |  | 2021-08-27
Toluene (ug/l) |  | Skelbrooke | SK12 |  | 2021-08-27
Toluene (ug/l) |  | Skelbrooke | SK13 |  | 2021-08-27
Total Organic Carbon (mg/l) |  | Skelbrooke | SK09 |  | 2021-08-27
Total Organic Carbon (mg/l) |  | Skelbrooke | SK10 |  | 2021-08-27
Total Organic Carbon (mg/l) |  | Skelbrooke | SK11 |  | 2021-08-27
Total Organic Carbon (mg/l) |  | Skelbrooke | SK12 |  | 2021-08-27
Total Organic Carbon (mg/l) |  | Skelbrooke | SK13 |  | 2021-08-27
Total Oxidised Nitrogen (mg/l) |  | Skelbrooke | SK09 |  | 2021-08-27
Total Oxidised Nitrogen (mg/l) |  | Skelbrooke | SK10 |  | 2021-08-27
Total Oxidised Nitrogen (mg/l) |  | Skelbrooke | SK11 |  | 2021-08-27
Total Oxidised Nitrogen (mg/l) |  | Skelbrooke | SK12 |  | 2021-08-27
Total Oxidised Nitrogen (mg/l) |  | Skelbrooke | SK13 |  | 2021-08-27
Total Sulphur (Diss) (SO4:mg/l) |  | Skelbrooke | SK09 |  | 2021-08-27
Total Sulphur (Diss) (SO4:mg/l) |  | Skelbrooke | SK10 |  | 2021-08-27
Total Sulphur (Diss) (SO4:mg/l) |  | Skelbrooke | SK11 |  | 2021-08-27
Total Sulphur (Diss) (SO4:mg/l) |  | Skelbrooke | SK12 |  | 2021-08-27
Total Sulphur (Diss) (SO4:mg/l) |  | Skelbrooke | SK13 |  | 2021-08-27
Total Xylenes (ug/l) |  | Skelbrooke | SK09 |  | 2021-08-27
Total Xylenes (ug/l) |  | Skelbrooke | SK10 |  | 2021-08-27
Total Xylenes (ug/l) |  | Skelbrooke | SK11 |  | 2021-08-27
Total Xylenes (ug/l) |  | Skelbrooke | SK12 |  | 2021-08-27
Total Xylenes (ug/l) |  | Skelbrooke | SK13 |  | 2021-08-27
Water Temperature (Deg C) |  | Skelbrooke | SK09 |  | 2021-08-27
Water Temperature (Deg C) |  | Skelbrooke | SK10 |  | 2021-08-27
Water Temperature (Deg C) |  | Skelbrooke | SK11 |  | 2021-08-27
Water Temperature (Deg C) |  | Skelbrooke | SK12 |  | 2021-08-27
Water Temperature (Deg C) |  | Skelbrooke | SK13 |  | 2021-08-27
Zinc (Diss) (mg/l) |  | Skelbrooke | SK09 |  | 2021-08-27
Zinc (Diss) (mg/l) |  | Skelbrooke | SK10 |  | 2021-08-27
Zinc (Diss) (mg/l) |  | Skelbrooke | SK11 |  | 2021-08-27
Zinc (Diss) (mg/l) |  | Skelbrooke | SK12 |  | 2021-08-27
Zinc (Diss) (mg/l) |  | Skelbrooke | SK13 |  | 2021-08-27
Alkalinity (CaCO3:mg/l) |  | Skelbrooke | SK09 |  | 2021-09-01
Alkalinity (CaCO3:mg/l) |  | Skelbrooke | SK10 |  | 2021-09-01
Alkalinity (CaCO3:mg/l) |  | Skelbrooke | SK11 |  | 2021-09-01
Alkalinity (CaCO3:mg/l) |  | Skelbrooke | SK12 |  | 2021-09-01
Alkalinity (CaCO3:mg/l) |  | Skelbrooke | SK13 |  | 2021-09-01
Ammoniacal Nitrogen (N:mg/l) |  | Skelbrooke | SK09 |  | 2021-09-01
Ammoniacal Nitrogen (N:mg/l) |  | Skelbrooke | SK10 |  | 2021-09-01
Ammoniacal Nitrogen (N:mg/l) |  | Skelbrooke | SK11 |  | 2021-09-01
Ammoniacal Nitrogen (N:mg/l) |  | Skelbrooke | SK12 |  | 2021-09-01
Ammoniacal Nitrogen (N:mg/l) |  | Skelbrooke | SK13 |  | 2021-09-01
Ammoniacal Nitrogen as NH4 (mg/l) |  | Skelbrooke | SK09 |  | 2021-09-01
Ammoniacal Nitrogen as NH4 (mg/l) |  | Skelbrooke | SK10 |  | 2021-09-01
Ammoniacal Nitrogen as NH4 (mg/l) |  | Skelbrooke | SK11 |  | 2021-09-01
Ammoniacal Nitrogen as NH4 (mg/l) |  | Skelbrooke | SK12 |  | 2021-09-01
Ammoniacal Nitrogen as NH4 (mg/l) |  | Skelbrooke | SK13 |  | 2021-09-01
Benzene (ug/l) |  | Skelbrooke | SK09 |  | 2021-09-01
Benzene (ug/l) |  | Skelbrooke | SK10 |  | 2021-09-01
Benzene (ug/l) |  | Skelbrooke | SK11 |  | 2021-09-01
Benzene (ug/l) |  | Skelbrooke | SK12 |  | 2021-09-01
Benzene (ug/l) |  | Skelbrooke | SK13 |  | 2021-09-01
BOD (mg/l) |  | Skelbrooke | SK09 |  | 2021-09-01
BOD (mg/l) |  | Skelbrooke | SK10 |  | 2021-09-01
BOD (mg/l) |  | Skelbrooke | SK11 |  | 2021-09-01
BOD (mg/l) |  | Skelbrooke | SK12 |  | 2021-09-01
BOD (mg/l) |  | Skelbrooke | SK13 |  | 2021-09-01
Cadmium (Diss) (mg/l) |  | Skelbrooke | SK09 |  | 2021-09-01
Cadmium (Diss) (mg/l) |  | Skelbrooke | SK10 |  | 2021-09-01
Cadmium (Diss) (mg/l) |  | Skelbrooke | SK11 |  | 2021-09-01
Cadmium (Diss) (mg/l) |  | Skelbrooke | SK12 |  | 2021-09-01
Cadmium (Diss) (mg/l) |  | Skelbrooke | SK13 |  | 2021-09-01
Calcium (Diss) (mg/l) |  | Skelbrooke | SK09 |  | 2021-09-01
Calcium (Diss) (mg/l) |  | Skelbrooke | SK10 |  | 2021-09-01
Calcium (Diss) (mg/l) |  | Skelbrooke | SK11 |  | 2021-09-01
Calcium (Diss) (mg/l) |  | Skelbrooke | SK12 |  | 2021-09-01
Calcium (Diss) (mg/l) |  | Skelbrooke | SK13 |  | 2021-09-01
Chloride (mg/l) |  | Skelbrooke | SK09 |  | 2021-09-01
Chloride (mg/l) |  | Skelbrooke | SK10 |  | 2021-09-01
Chloride (mg/l) |  | Skelbrooke | SK11 |  | 2021-09-01
Chloride (mg/l) |  | Skelbrooke | SK12 |  | 2021-09-01
Chloride (mg/l) |  | Skelbrooke | SK13 |  | 2021-09-01
Chromium (Diss) (mg/l) |  | Skelbrooke | SK09 |  | 2021-09-01
Chromium (Diss) (mg/l) |  | Skelbrooke | SK10 |  | 2021-09-01
Chromium (Diss) (mg/l) |  | Skelbrooke | SK11 |  | 2021-09-01
Chromium (Diss) (mg/l) |  | Skelbrooke | SK12 |  | 2021-09-01
Chromium (Diss) (mg/l) |  | Skelbrooke | SK13 |  | 2021-09-01
COD (mg/l) |  | Skelbrooke | SK09 |  | 2021-09-01
COD (mg/l) |  | Skelbrooke | SK10 |  | 2021-09-01
COD (mg/l) |  | Skelbrooke | SK11 |  | 2021-09-01
COD (mg/l) |  | Skelbrooke | SK12 |  | 2021-09-01
COD (mg/l) |  | Skelbrooke | SK13 |  | 2021-09-01
Conductivity (Field) (uS / cm) |  | Skelbrooke | SK09 |  | 2021-09-01
Conductivity (Field) (uS / cm) |  | Skelbrooke | SK10 |  | 2021-09-01
Conductivity (Field) (uS / cm) |  | Skelbrooke | SK11 |  | 2021-09-01
Conductivity (Field) (uS / cm) |  | Skelbrooke | SK12 |  | 2021-09-01
Conductivity (Field) (uS / cm) |  | Skelbrooke | SK13 |  | 2021-09-01
Conductivity (uS / cm) |  | Skelbrooke | SK09 |  | 2021-09-01
Conductivity (uS / cm) |  | Skelbrooke | SK10 |  | 2021-09-01
Conductivity (uS / cm) |  | Skelbrooke | SK11 |  | 2021-09-01
Conductivity (uS / cm) |  | Skelbrooke | SK12 |  | 2021-09-01
Conductivity (uS / cm) |  | Skelbrooke | SK13 |  | 2021-09-01
Copper (Diss) (mg/l) |  | Skelbrooke | SK09 |  | 2021-09-01
Copper (Diss) (mg/l) |  | Skelbrooke | SK10 |  | 2021-09-01
Copper (Diss) (mg/l) |  | Skelbrooke | SK11 |  | 2021-09-01
Copper (Diss) (mg/l) |  | Skelbrooke | SK12 |  | 2021-09-01
Copper (Diss) (mg/l) |  | Skelbrooke | SK13 |  | 2021-09-01
Dissolved Oxygen (Lab) (mg/l) |  | Skelbrooke | SK09 |  | 2021-09-01
Dissolved Oxygen (Lab) (mg/l) |  | Skelbrooke | SK10 |  | 2021-09-01
Dissolved Oxygen (Lab) (mg/l) |  | Skelbrooke | SK11 |  | 2021-09-01
Dissolved Oxygen (Lab) (mg/l) |  | Skelbrooke | SK12 |  | 2021-09-01
Dissolved Oxygen (Lab) (mg/l) |  | Skelbrooke | SK13 |  | 2021-09-01
Ethyl Benzene (ug/l) |  | Skelbrooke | SK09 |  | 2021-09-01
Ethyl Benzene (ug/l) |  | Skelbrooke | SK10 |  | 2021-09-01
Ethyl Benzene (ug/l) |  | Skelbrooke | SK11 |  | 2021-09-01
Ethyl Benzene (ug/l) |  | Skelbrooke | SK12 |  | 2021-09-01
Ethyl Benzene (ug/l) |  | Skelbrooke | SK13 |  | 2021-09-01
Iron (Diss) (mg/l) |  | Skelbrooke | SK09 |  | 2021-09-01
Iron (Diss) (mg/l) |  | Skelbrooke | SK10 |  | 2021-09-01
Iron (Diss) (mg/l) |  | Skelbrooke | SK11 |  | 2021-09-01
Iron (Diss) (mg/l) |  | Skelbrooke | SK12 |  | 2021-09-01
Iron (Diss) (mg/l) |  | Skelbrooke | SK13 |  | 2021-09-01
Lead (Diss) (mg/l) |  | Skelbrooke | SK09 |  | 2021-09-01
Lead (Diss) (mg/l) |  | Skelbrooke | SK10 |  | 2021-09-01
Lead (Diss) (mg/l) |  | Skelbrooke | SK11 |  | 2021-09-01
Lead (Diss) (mg/l) |  | Skelbrooke | SK12 |  | 2021-09-01
Lead (Diss) (mg/l) |  | Skelbrooke | SK13 |  | 2021-09-01
m,p-xylene (ug/l) |  | Skelbrooke | SK09 |  | 2021-09-01
m,p-xylene (ug/l) |  | Skelbrooke | SK10 |  | 2021-09-01
m,p-xylene (ug/l) |  | Skelbrooke | SK11 |  | 2021-09-01
m,p-xylene (ug/l) |  | Skelbrooke | SK12 |  | 2021-09-01
m,p-xylene (ug/l) |  | Skelbrooke | SK13 |  | 2021-09-01
Magnesium (Diss) (mg/l) |  | Skelbrooke | SK09 |  | 2021-09-01
Magnesium (Diss) (mg/l) |  | Skelbrooke | SK10 |  | 2021-09-01
Magnesium (Diss) (mg/l) |  | Skelbrooke | SK11 |  | 2021-09-01
Magnesium (Diss) (mg/l) |  | Skelbrooke | SK12 |  | 2021-09-01
Magnesium (Diss) (mg/l) |  | Skelbrooke | SK13 |  | 2021-09-01
Manganese (Diss) (mg/l) |  | Skelbrooke | SK09 |  | 2021-09-01
Manganese (Diss) (mg/l) |  | Skelbrooke | SK10 |  | 2021-09-01
Manganese (Diss) (mg/l) |  | Skelbrooke | SK11 |  | 2021-09-01
Manganese (Diss) (mg/l) |  | Skelbrooke | SK12 |  | 2021-09-01
Manganese (Diss) (mg/l) |  | Skelbrooke | SK13 |  | 2021-09-01
MCPP (Mecoprop) (UG/L) |  | Skelbrooke | SK09 |  | 2021-09-01
MCPP (Mecoprop) (UG/L) |  | Skelbrooke | SK10 |  | 2021-09-01
MCPP (Mecoprop) (UG/L) |  | Skelbrooke | SK11 |  | 2021-09-01
MCPP (Mecoprop) (UG/L) |  | Skelbrooke | SK12 |  | 2021-09-01
MCPP (Mecoprop) (UG/L) |  | Skelbrooke | SK13 |  | 2021-09-01
Nickel (Diss) (mg/l) |  | Skelbrooke | SK09 |  | 2021-09-01
Nickel (Diss) (mg/l) |  | Skelbrooke | SK10 |  | 2021-09-01
Nickel (Diss) (mg/l) |  | Skelbrooke | SK11 |  | 2021-09-01
Nickel (Diss) (mg/l) |  | Skelbrooke | SK12 |  | 2021-09-01
Nickel (Diss) (mg/l) |  | Skelbrooke | SK13 |  | 2021-09-01
o-xylene (ug/l) |  | Skelbrooke | SK09 |  | 2021-09-01
o-xylene (ug/l) |  | Skelbrooke | SK10 |  | 2021-09-01
o-xylene (ug/l) |  | Skelbrooke | SK11 |  | 2021-09-01
o-xylene (ug/l) |  | Skelbrooke | SK12 |  | 2021-09-01
o-xylene (ug/l) |  | Skelbrooke | SK13 |  | 2021-09-01
pH (Field) |  | Skelbrooke | SK09 |  | 2021-09-01
pH (Field) |  | Skelbrooke | SK10 |  | 2021-09-01
pH (Field) |  | Skelbrooke | SK11 |  | 2021-09-01
pH (Field) |  | Skelbrooke | SK12 |  | 2021-09-01
pH (Field) |  | Skelbrooke | SK13 |  | 2021-09-01
pH (Lab) |  | Skelbrooke | SK09 |  | 2021-09-01
pH (Lab) |  | Skelbrooke | SK10 |  | 2021-09-01
pH (Lab) |  | Skelbrooke | SK11 |  | 2021-09-01
pH (Lab) |  | Skelbrooke | SK12 |  | 2021-09-01
pH (Lab) |  | Skelbrooke | SK13 |  | 2021-09-01
Potassium (Diss) (mg/l) |  | Skelbrooke | SK09 |  | 2021-09-01
Potassium (Diss) (mg/l) |  | Skelbrooke | SK10 |  | 2021-09-01
Potassium (Diss) (mg/l) |  | Skelbrooke | SK11 |  | 2021-09-01
Potassium (Diss) (mg/l) |  | Skelbrooke | SK12 |  | 2021-09-01
Potassium (Diss) (mg/l) |  | Skelbrooke | SK13 |  | 2021-09-01
Sodium (Diss) (mg/l) |  | Skelbrooke | SK09 |  | 2021-09-01
Sodium (Diss) (mg/l) |  | Skelbrooke | SK10 |  | 2021-09-01
Sodium (Diss) (mg/l) |  | Skelbrooke | SK11 |  | 2021-09-01
Sodium (Diss) (mg/l) |  | Skelbrooke | SK12 |  | 2021-09-01
Sodium (Diss) (mg/l) |  | Skelbrooke | SK13 |  | 2021-09-01
Toluene (ug/l) |  | Skelbrooke | SK09 |  | 2021-09-01
Toluene (ug/l) |  | Skelbrooke | SK10 |  | 2021-09-01
Toluene (ug/l) |  | Skelbrooke | SK11 |  | 2021-09-01
Toluene (ug/l) |  | Skelbrooke | SK12 |  | 2021-09-01
Toluene (ug/l) |  | Skelbrooke | SK13 |  | 2021-09-01
Total Organic Carbon (mg/l) |  | Skelbrooke | SK09 |  | 2021-09-01
Total Organic Carbon (mg/l) |  | Skelbrooke | SK10 |  | 2021-09-01
Total Organic Carbon (mg/l) |  | Skelbrooke | SK11 |  | 2021-09-01
Total Organic Carbon (mg/l) |  | Skelbrooke | SK12 |  | 2021-09-01
Total Organic Carbon (mg/l) |  | Skelbrooke | SK13 |  | 2021-09-01
Total Oxidised Nitrogen (mg/l) |  | Skelbrooke | SK09 |  | 2021-09-01
Total Oxidised Nitrogen (mg/l) |  | Skelbrooke | SK10 |  | 2021-09-01
Total Oxidised Nitrogen (mg/l) |  | Skelbrooke | SK11 |  | 2021-09-01
Total Oxidised Nitrogen (mg/l) |  | Skelbrooke | SK12 |  | 2021-09-01
Total Oxidised Nitrogen (mg/l) |  | Skelbrooke | SK13 |  | 2021-09-01
Total Sulphur (Diss) (SO4:mg/l) |  | Skelbrooke | SK09 |  | 2021-09-01
Total Sulphur (Diss) (SO4:mg/l) |  | Skelbrooke | SK10 |  | 2021-09-01
Total Sulphur (Diss) (SO4:mg/l) |  | Skelbrooke | SK11 |  | 2021-09-01
Total Sulphur (Diss) (SO4:mg/l) |  | Skelbrooke | SK12 |  | 2021-09-01
Total Sulphur (Diss) (SO4:mg/l) |  | Skelbrooke | SK13 |  | 2021-09-01
Total Xylenes (ug/l) |  | Skelbrooke | SK09 |  | 2021-09-01
Total Xylenes (ug/l) |  | Skelbrooke | SK10 |  | 2021-09-01
Total Xylenes (ug/l) |  | Skelbrooke | SK11 |  | 2021-09-01
Total Xylenes (ug/l) |  | Skelbrooke | SK12 |  | 2021-09-01
Total Xylenes (ug/l) |  | Skelbrooke | SK13 |  | 2021-09-01
Water Temperature (Deg C) |  | Skelbrooke | SK09 |  | 2021-09-01
Water Temperature (Deg C) |  | Skelbrooke | SK10 |  | 2021-09-01
Water Temperature (Deg C) |  | Skelbrooke | SK11 |  | 2021-09-01
Water Temperature (Deg C) |  | Skelbrooke | SK12 |  | 2021-09-01
Water Temperature (Deg C) |  | Skelbrooke | SK13 |  | 2021-09-01
Zinc (Diss) (mg/l) |  | Skelbrooke | SK09 |  | 2021-09-01
Zinc (Diss) (mg/l) |  | Skelbrooke | SK10 |  | 2021-09-01
Zinc (Diss) (mg/l) |  | Skelbrooke | SK11 |  | 2021-09-01
Zinc (Diss) (mg/l) |  | Skelbrooke | SK12 |  | 2021-09-01
Zinc (Diss) (mg/l) |  | Skelbrooke | SK13 |  | 2021-09-01
Alkalinity (CaCO3:mg/l) |  | Skelbrooke | SK09 |  | 2021-09-10
Alkalinity (CaCO3:mg/l) |  | Skelbrooke | SK10 |  | 2021-09-10
Alkalinity (CaCO3:mg/l) |  | Skelbrooke | SK11 |  | 2021-09-10
Alkalinity (CaCO3:mg/l) |  | Skelbrooke | SK12 |  | 2021-09-10
Alkalinity (CaCO3:mg/l) |  | Skelbrooke | SK13 |  | 2021-09-10
Ammoniacal Nitrogen (N:mg/l) |  | Skelbrooke | SK09 |  | 2021-09-10
Ammoniacal Nitrogen (N:mg/l) |  | Skelbrooke | SK10 |  | 2021-09-10
Ammoniacal Nitrogen (N:mg/l) |  | Skelbrooke | SK11 |  | 2021-09-10
Ammoniacal Nitrogen (N:mg/l) |  | Skelbrooke | SK12 |  | 2021-09-10
Ammoniacal Nitrogen (N:mg/l) |  | Skelbrooke | SK13 |  | 2021-09-10
Ammoniacal Nitrogen as NH4 (mg/l) |  | Skelbrooke | SK09 |  | 2021-09-10
Ammoniacal Nitrogen as NH4 (mg/l) |  | Skelbrooke | SK10 |  | 2021-09-10
Ammoniacal Nitrogen as NH4 (mg/l) |  | Skelbrooke | SK11 |  | 2021-09-10
Ammoniacal Nitrogen as NH4 (mg/l) |  | Skelbrooke | SK12 |  | 2021-09-10
Ammoniacal Nitrogen as NH4 (mg/l) |  | Skelbrooke | SK13 |  | 2021-09-10
Benzene (ug/l) |  | Skelbrooke | SK09 |  | 2021-09-10
Benzene (ug/l) |  | Skelbrooke | SK10 |  | 2021-09-10
Benzene (ug/l) |  | Skelbrooke | SK11 |  | 2021-09-10
Benzene (ug/l) |  | Skelbrooke | SK12 |  | 2021-09-10
Benzene (ug/l) |  | Skelbrooke | SK13 |  | 2021-09-10
BOD (mg/l) |  | Skelbrooke | SK09 |  | 2021-09-10
BOD (mg/l) |  | Skelbrooke | SK10 |  | 2021-09-10
BOD (mg/l) |  | Skelbrooke | SK11 |  | 2021-09-10
BOD (mg/l) |  | Skelbrooke | SK12 |  | 2021-09-10
BOD (mg/l) |  | Skelbrooke | SK13 |  | 2021-09-10
Cadmium (Diss) (mg/l) |  | Skelbrooke | SK09 |  | 2021-09-10
Cadmium (Diss) (mg/l) |  | Skelbrooke | SK10 |  | 2021-09-10
Cadmium (Diss) (mg/l) |  | Skelbrooke | SK11 |  | 2021-09-10
Cadmium (Diss) (mg/l) |  | Skelbrooke | SK12 |  | 2021-09-10
Cadmium (Diss) (mg/l) |  | Skelbrooke | SK13 |  | 2021-09-10
Calcium (Diss) (mg/l) |  | Skelbrooke | SK09 |  | 2021-09-10
Calcium (Diss) (mg/l) |  | Skelbrooke | SK10 |  | 2021-09-10
Calcium (Diss) (mg/l) |  | Skelbrooke | SK11 |  | 2021-09-10
Calcium (Diss) (mg/l) |  | Skelbrooke | SK12 |  | 2021-09-10
Calcium (Diss) (mg/l) |  | Skelbrooke | SK13 |  | 2021-09-10
Chloride (mg/l) |  | Skelbrooke | SK09 |  | 2021-09-10
Chloride (mg/l) |  | Skelbrooke | SK10 |  | 2021-09-10
Chloride (mg/l) |  | Skelbrooke | SK11 |  | 2021-09-10
Chloride (mg/l) |  | Skelbrooke | SK12 |  | 2021-09-10
Chloride (mg/l) |  | Skelbrooke | SK13 |  | 2021-09-10
Chromium (Diss) (mg/l) |  | Skelbrooke | SK09 |  | 2021-09-10
Chromium (Diss) (mg/l) |  | Skelbrooke | SK10 |  | 2021-09-10
Chromium (Diss) (mg/l) |  | Skelbrooke | SK11 |  | 2021-09-10
Chromium (Diss) (mg/l) |  | Skelbrooke | SK12 |  | 2021-09-10
Chromium (Diss) (mg/l) |  | Skelbrooke | SK13 |  | 2021-09-10
COD (mg/l) |  | Skelbrooke | SK09 |  | 2021-09-10
COD (mg/l) |  | Skelbrooke | SK10 |  | 2021-09-10
COD (mg/l) |  | Skelbrooke | SK11 |  | 2021-09-10
COD (mg/l) |  | Skelbrooke | SK12 |  | 2021-09-10
COD (mg/l) |  | Skelbrooke | SK13 |  | 2021-09-10
Conductivity (Field) (uS / cm) |  | Skelbrooke | SK09 |  | 2021-09-10
Conductivity (Field) (uS / cm) |  | Skelbrooke | SK10 |  | 2021-09-10
Conductivity (Field) (uS / cm) |  | Skelbrooke | SK11 |  | 2021-09-10
Conductivity (Field) (uS / cm) |  | Skelbrooke | SK12 |  | 2021-09-10
Conductivity (Field) (uS / cm) |  | Skelbrooke | SK13 |  | 2021-09-10
Conductivity (uS / cm) |  | Skelbrooke | SK09 |  | 2021-09-10
Conductivity (uS / cm) |  | Skelbrooke | SK10 |  | 2021-09-10
Conductivity (uS / cm) |  | Skelbrooke | SK11 |  | 2021-09-10
Conductivity (uS / cm) |  | Skelbrooke | SK12 |  | 2021-09-10
Conductivity (uS / cm) |  | Skelbrooke | SK13 |  | 2021-09-10
Copper (Diss) (mg/l) |  | Skelbrooke | SK09 |  | 2021-09-10
Copper (Diss) (mg/l) |  | Skelbrooke | SK10 |  | 2021-09-10
Copper (Diss) (mg/l) |  | Skelbrooke | SK11 |  | 2021-09-10
Copper (Diss) (mg/l) |  | Skelbrooke | SK12 |  | 2021-09-10
Copper (Diss) (mg/l) |  | Skelbrooke | SK13 |  | 2021-09-10
Dissolved Oxygen (Lab) (mg/l) |  | Skelbrooke | SK09 |  | 2021-09-10
Dissolved Oxygen (Lab) (mg/l) |  | Skelbrooke | SK10 |  | 2021-09-10
Dissolved Oxygen (Lab) (mg/l) |  | Skelbrooke | SK11 |  | 2021-09-10
Dissolved Oxygen (Lab) (mg/l) |  | Skelbrooke | SK12 |  | 2021-09-10
Dissolved Oxygen (Lab) (mg/l) |  | Skelbrooke | SK13 |  | 2021-09-10
Ethyl Benzene (ug/l) |  | Skelbrooke | SK09 |  | 2021-09-10
Ethyl Benzene (ug/l) |  | Skelbrooke | SK10 |  | 2021-09-10
Ethyl Benzene (ug/l) |  | Skelbrooke | SK11 |  | 2021-09-10
Ethyl Benzene (ug/l) |  | Skelbrooke | SK12 |  | 2021-09-10
Ethyl Benzene (ug/l) |  | Skelbrooke | SK13 |  | 2021-09-10
Iron (Diss) (mg/l) |  | Skelbrooke | SK09 |  | 2021-09-10
Iron (Diss) (mg/l) |  | Skelbrooke | SK10 |  | 2021-09-10
Iron (Diss) (mg/l) |  | Skelbrooke | SK11 |  | 2021-09-10
Iron (Diss) (mg/l) |  | Skelbrooke | SK12 |  | 2021-09-10
Iron (Diss) (mg/l) |  | Skelbrooke | SK13 |  | 2021-09-10
Lead (Diss) (mg/l) |  | Skelbrooke | SK09 |  | 2021-09-10
Lead (Diss) (mg/l) |  | Skelbrooke | SK10 |  | 2021-09-10
Lead (Diss) (mg/l) |  | Skelbrooke | SK11 |  | 2021-09-10
Lead (Diss) (mg/l) |  | Skelbrooke | SK12 |  | 2021-09-10
Lead (Diss) (mg/l) |  | Skelbrooke | SK13 |  | 2021-09-10
m,p-xylene (ug/l) |  | Skelbrooke | SK09 |  | 2021-09-10
m,p-xylene (ug/l) |  | Skelbrooke | SK10 |  | 2021-09-10
m,p-xylene (ug/l) |  | Skelbrooke | SK11 |  | 2021-09-10
m,p-xylene (ug/l) |  | Skelbrooke | SK12 |  | 2021-09-10
m,p-xylene (ug/l) |  | Skelbrooke | SK13 |  | 2021-09-10
Magnesium (Diss) (mg/l) |  | Skelbrooke | SK09 |  | 2021-09-10
Magnesium (Diss) (mg/l) |  | Skelbrooke | SK10 |  | 2021-09-10
Magnesium (Diss) (mg/l) |  | Skelbrooke | SK11 |  | 2021-09-10
Magnesium (Diss) (mg/l) |  | Skelbrooke | SK12 |  | 2021-09-10
Magnesium (Diss) (mg/l) |  | Skelbrooke | SK13 |  | 2021-09-10
Manganese (Diss) (mg/l) |  | Skelbrooke | SK09 |  | 2021-09-10
Manganese (Diss) (mg/l) |  | Skelbrooke | SK10 |  | 2021-09-10
Manganese (Diss) (mg/l) |  | Skelbrooke | SK11 |  | 2021-09-10
Manganese (Diss) (mg/l) |  | Skelbrooke | SK12 |  | 2021-09-10
Manganese (Diss) (mg/l) |  | Skelbrooke | SK13 |  | 2021-09-10
MCPP (Mecoprop) (UG/L) |  | Skelbrooke | SK09 |  | 2021-09-10
MCPP (Mecoprop) (UG/L) |  | Skelbrooke | SK10 |  | 2021-09-10
MCPP (Mecoprop) (UG/L) |  | Skelbrooke | SK11 |  | 2021-09-10
MCPP (Mecoprop) (UG/L) |  | Skelbrooke | SK12 |  | 2021-09-10
MCPP (Mecoprop) (UG/L) |  | Skelbrooke | SK13 |  | 2021-09-10
Nickel (Diss) (mg/l) |  | Skelbrooke | SK09 |  | 2021-09-10
Nickel (Diss) (mg/l) |  | Skelbrooke | SK10 |  | 2021-09-10
Nickel (Diss) (mg/l) |  | Skelbrooke | SK11 |  | 2021-09-10
Nickel (Diss) (mg/l) |  | Skelbrooke | SK12 |  | 2021-09-10
Nickel (Diss) (mg/l) |  | Skelbrooke | SK13 |  | 2021-09-10
o-xylene (ug/l) |  | Skelbrooke | SK09 |  | 2021-09-10
o-xylene (ug/l) |  | Skelbrooke | SK10 |  | 2021-09-10
o-xylene (ug/l) |  | Skelbrooke | SK11 |  | 2021-09-10
o-xylene (ug/l) |  | Skelbrooke | SK12 |  | 2021-09-10
o-xylene (ug/l) |  | Skelbrooke | SK13 |  | 2021-09-10
pH (Field) |  | Skelbrooke | SK09 |  | 2021-09-10
pH (Field) |  | Skelbrooke | SK10 |  | 2021-09-10
pH (Field) |  | Skelbrooke | SK11 |  | 2021-09-10
pH (Field) |  | Skelbrooke | SK12 |  | 2021-09-10
pH (Field) |  | Skelbrooke | SK13 |  | 2021-09-10
pH (Lab) |  | Skelbrooke | SK09 |  | 2021-09-10
pH (Lab) |  | Skelbrooke | SK10 |  | 2021-09-10
pH (Lab) |  | Skelbrooke | SK11 |  | 2021-09-10
pH (Lab) |  | Skelbrooke | SK12 |  | 2021-09-10
pH (Lab) |  | Skelbrooke | SK13 |  | 2021-09-10
Potassium (Diss) (mg/l) |  | Skelbrooke | SK09 |  | 2021-09-10
Potassium (Diss) (mg/l) |  | Skelbrooke | SK10 |  | 2021-09-10
Potassium (Diss) (mg/l) |  | Skelbrooke | SK11 |  | 2021-09-10
Potassium (Diss) (mg/l) |  | Skelbrooke | SK12 |  | 2021-09-10
Potassium (Diss) (mg/l) |  | Skelbrooke | SK13 |  | 2021-09-10
Sodium (Diss) (mg/l) |  | Skelbrooke | SK09 |  | 2021-09-10
Sodium (Diss) (mg/l) |  | Skelbrooke | SK10 |  | 2021-09-10
Sodium (Diss) (mg/l) |  | Skelbrooke | SK11 |  | 2021-09-10
Sodium (Diss) (mg/l) |  | Skelbrooke | SK12 |  | 2021-09-10
Sodium (Diss) (mg/l) |  | Skelbrooke | SK13 |  | 2021-09-10
Toluene (ug/l) |  | Skelbrooke | SK09 |  | 2021-09-10
Toluene (ug/l) |  | Skelbrooke | SK10 |  | 2021-09-10
Toluene (ug/l) |  | Skelbrooke | SK11 |  | 2021-09-10
Toluene (ug/l) |  | Skelbrooke | SK12 |  | 2021-09-10
Toluene (ug/l) |  | Skelbrooke | SK13 |  | 2021-09-10
Total Organic Carbon (mg/l) |  | Skelbrooke | SK09 |  | 2021-09-10
Total Organic Carbon (mg/l) |  | Skelbrooke | SK10 |  | 2021-09-10
Total Organic Carbon (mg/l) |  | Skelbrooke | SK11 |  | 2021-09-10
Total Organic Carbon (mg/l) |  | Skelbrooke | SK12 |  | 2021-09-10
Total Organic Carbon (mg/l) |  | Skelbrooke | SK13 |  | 2021-09-10
Total Oxidised Nitrogen (mg/l) |  | Skelbrooke | SK09 |  | 2021-09-10
Total Oxidised Nitrogen (mg/l) |  | Skelbrooke | SK10 |  | 2021-09-10
Total Oxidised Nitrogen (mg/l) |  | Skelbrooke | SK11 |  | 2021-09-10
Total Oxidised Nitrogen (mg/l) |  | Skelbrooke | SK12 |  | 2021-09-10
Total Oxidised Nitrogen (mg/l) |  | Skelbrooke | SK13 |  | 2021-09-10
Total Sulphur (Diss) (SO4:mg/l) |  | Skelbrooke | SK09 |  | 2021-09-10
Total Sulphur (Diss) (SO4:mg/l) |  | Skelbrooke | SK10 |  | 2021-09-10
Total Sulphur (Diss) (SO4:mg/l) |  | Skelbrooke | SK11 |  | 2021-09-10
Total Sulphur (Diss) (SO4:mg/l) |  | Skelbrooke | SK12 |  | 2021-09-10
Total Sulphur (Diss) (SO4:mg/l) |  | Skelbrooke | SK13 |  | 2021-09-10
Total Xylenes (ug/l) |  | Skelbrooke | SK09 |  | 2021-09-10
Total Xylenes (ug/l) |  | Skelbrooke | SK10 |  | 2021-09-10
Total Xylenes (ug/l) |  | Skelbrooke | SK11 |  | 2021-09-10
Total Xylenes (ug/l) |  | Skelbrooke | SK12 |  | 2021-09-10
Total Xylenes (ug/l) |  | Skelbrooke | SK13 |  | 2021-09-10
Water Temperature (Deg C) |  | Skelbrooke | SK09 |  | 2021-09-10
Water Temperature (Deg C) |  | Skelbrooke | SK10 |  | 2021-09-10
Water Temperature (Deg C) |  | Skelbrooke | SK11 |  | 2021-09-10
Water Temperature (Deg C) |  | Skelbrooke | SK12 |  | 2021-09-10
Water Temperature (Deg C) |  | Skelbrooke | SK13 |  | 2021-09-10
Zinc (Diss) (mg/l) |  | Skelbrooke | SK09 |  | 2021-09-10
Zinc (Diss) (mg/l) |  | Skelbrooke | SK10 |  | 2021-09-10
Zinc (Diss) (mg/l) |  | Skelbrooke | SK11 |  | 2021-09-10
Zinc (Diss) (mg/l) |  | Skelbrooke | SK12 |  | 2021-09-10
Zinc (Diss) (mg/l) |  | Skelbrooke | SK13 |  | 2021-09-10
Alkalinity (CaCO3:mg/l) |  | Skelbrooke | SK09 |  | 2021-09-16
Alkalinity (CaCO3:mg/l) |  | Skelbrooke | SK10 |  | 2021-09-16
Alkalinity (CaCO3:mg/l) |  | Skelbrooke | SK11 |  | 2021-09-16
Alkalinity (CaCO3:mg/l) |  | Skelbrooke | SK12 |  | 2021-09-16
Alkalinity (CaCO3:mg/l) |  | Skelbrooke | SK13 |  | 2021-09-16
Ammoniacal Nitrogen (N:mg/l) |  | Skelbrooke | SK09 |  | 2021-09-16
Ammoniacal Nitrogen (N:mg/l) |  | Skelbrooke | SK10 |  | 2021-09-16
Ammoniacal Nitrogen (N:mg/l) |  | Skelbrooke | SK11 |  | 2021-09-16
Ammoniacal Nitrogen (N:mg/l) |  | Skelbrooke | SK12 |  | 2021-09-16
Ammoniacal Nitrogen (N:mg/l) |  | Skelbrooke | SK13 |  | 2021-09-16
Ammoniacal Nitrogen as NH4 (mg/l) |  | Skelbrooke | SK09 |  | 2021-09-16
Ammoniacal Nitrogen as NH4 (mg/l) |  | Skelbrooke | SK10 |  | 2021-09-16
Ammoniacal Nitrogen as NH4 (mg/l) |  | Skelbrooke | SK11 |  | 2021-09-16
Ammoniacal Nitrogen as NH4 (mg/l) |  | Skelbrooke | SK12 |  | 2021-09-16
Ammoniacal Nitrogen as NH4 (mg/l) |  | Skelbrooke | SK13 |  | 2021-09-16
Benzene (ug/l) |  | Skelbrooke | SK09 |  | 2021-09-16
Benzene (ug/l) |  | Skelbrooke | SK10 |  | 2021-09-16
Benzene (ug/l) |  | Skelbrooke | SK11 |  | 2021-09-16
Benzene (ug/l) |  | Skelbrooke | SK12 |  | 2021-09-16
Benzene (ug/l) |  | Skelbrooke | SK13 |  | 2021-09-16
BOD (mg/l) |  | Skelbrooke | SK09 |  | 2021-09-16
BOD (mg/l) |  | Skelbrooke | SK10 |  | 2021-09-16
BOD (mg/l) |  | Skelbrooke | SK11 |  | 2021-09-16
BOD (mg/l) |  | Skelbrooke | SK12 |  | 2021-09-16
BOD (mg/l) |  | Skelbrooke | SK13 |  | 2021-09-16
Cadmium (Diss) (mg/l) |  | Skelbrooke | SK09 |  | 2021-09-16
Cadmium (Diss) (mg/l) |  | Skelbrooke | SK10 |  | 2021-09-16
Cadmium (Diss) (mg/l) |  | Skelbrooke | SK11 |  | 2021-09-16
Cadmium (Diss) (mg/l) |  | Skelbrooke | SK12 |  | 2021-09-16
Cadmium (Diss) (mg/l) |  | Skelbrooke | SK13 |  | 2021-09-16
Calcium (Diss) (mg/l) |  | Skelbrooke | SK09 |  | 2021-09-16
Calcium (Diss) (mg/l) |  | Skelbrooke | SK10 |  | 2021-09-16
Calcium (Diss) (mg/l) |  | Skelbrooke | SK11 |  | 2021-09-16
Calcium (Diss) (mg/l) |  | Skelbrooke | SK12 |  | 2021-09-16
Calcium (Diss) (mg/l) |  | Skelbrooke | SK13 |  | 2021-09-16
Chloride (mg/l) |  | Skelbrooke | SK09 |  | 2021-09-16
Chloride (mg/l) |  | Skelbrooke | SK10 |  | 2021-09-16
Chloride (mg/l) |  | Skelbrooke | SK11 |  | 2021-09-16
Chloride (mg/l) |  | Skelbrooke | SK12 |  | 2021-09-16
Chloride (mg/l) |  | Skelbrooke | SK13 |  | 2021-09-16
Chromium (Diss) (mg/l) |  | Skelbrooke | SK09 |  | 2021-09-16
Chromium (Diss) (mg/l) |  | Skelbrooke | SK10 |  | 2021-09-16
Chromium (Diss) (mg/l) |  | Skelbrooke | SK11 |  | 2021-09-16
Chromium (Diss) (mg/l) |  | Skelbrooke | SK12 |  | 2021-09-16
Chromium (Diss) (mg/l) |  | Skelbrooke | SK13 |  | 2021-09-16
COD (mg/l) |  | Skelbrooke | SK09 |  | 2021-09-16
COD (mg/l) |  | Skelbrooke | SK10 |  | 2021-09-16
COD (mg/l) |  | Skelbrooke | SK11 |  | 2021-09-16
COD (mg/l) |  | Skelbrooke | SK12 |  | 2021-09-16
COD (mg/l) |  | Skelbrooke | SK13 |  | 2021-09-16
Conductivity (Field) (uS / cm) |  | Skelbrooke | SK09 |  | 2021-09-16
Conductivity (Field) (uS / cm) |  | Skelbrooke | SK10 |  | 2021-09-16
Conductivity (Field) (uS / cm) |  | Skelbrooke | SK11 |  | 2021-09-16
Conductivity (Field) (uS / cm) |  | Skelbrooke | SK12 |  | 2021-09-16
Conductivity (Field) (uS / cm) |  | Skelbrooke | SK13 |  | 2021-09-16
Conductivity (uS / cm) |  | Skelbrooke | SK09 |  | 2021-09-16
Conductivity (uS / cm) |  | Skelbrooke | SK10 |  | 2021-09-16
Conductivity (uS / cm) |  | Skelbrooke | SK11 |  | 2021-09-16
Conductivity (uS / cm) |  | Skelbrooke | SK12 |  | 2021-09-16
Conductivity (uS / cm) |  | Skelbrooke | SK13 |  | 2021-09-16
Copper (Diss) (mg/l) |  | Skelbrooke | SK09 |  | 2021-09-16
Copper (Diss) (mg/l) |  | Skelbrooke | SK10 |  | 2021-09-16
Copper (Diss) (mg/l) |  | Skelbrooke | SK11 |  | 2021-09-16
Copper (Diss) (mg/l) |  | Skelbrooke | SK12 |  | 2021-09-16
Copper (Diss) (mg/l) |  | Skelbrooke | SK13 |  | 2021-09-16
Dissolved Oxygen (Lab) (mg/l) |  | Skelbrooke | SK09 |  | 2021-09-16
Dissolved Oxygen (Lab) (mg/l) |  | Skelbrooke | SK10 |  | 2021-09-16
Dissolved Oxygen (Lab) (mg/l) |  | Skelbrooke | SK11 |  | 2021-09-16
Dissolved Oxygen (Lab) (mg/l) |  | Skelbrooke | SK12 |  | 2021-09-16
Dissolved Oxygen (Lab) (mg/l) |  | Skelbrooke | SK13 |  | 2021-09-16
Ethyl Benzene (ug/l) |  | Skelbrooke | SK09 |  | 2021-09-16
Ethyl Benzene (ug/l) |  | Skelbrooke | SK10 |  | 2021-09-16
Ethyl Benzene (ug/l) |  | Skelbrooke | SK11 |  | 2021-09-16
Ethyl Benzene (ug/l) |  | Skelbrooke | SK12 |  | 2021-09-16
Ethyl Benzene (ug/l) |  | Skelbrooke | SK13 |  | 2021-09-16
Iron (Diss) (mg/l) |  | Skelbrooke | SK09 |  | 2021-09-16
Iron (Diss) (mg/l) |  | Skelbrooke | SK10 |  | 2021-09-16
Iron (Diss) (mg/l) |  | Skelbrooke | SK11 |  | 2021-09-16
Iron (Diss) (mg/l) |  | Skelbrooke | SK12 |  | 2021-09-16
Iron (Diss) (mg/l) |  | Skelbrooke | SK13 |  | 2021-09-16
Lead (Diss) (mg/l) |  | Skelbrooke | SK09 |  | 2021-09-16
Lead (Diss) (mg/l) |  | Skelbrooke | SK10 |  | 2021-09-16
Lead (Diss) (mg/l) |  | Skelbrooke | SK11 |  | 2021-09-16
Lead (Diss) (mg/l) |  | Skelbrooke | SK12 |  | 2021-09-16
Lead (Diss) (mg/l) |  | Skelbrooke | SK13 |  | 2021-09-16
m,p-xylene (ug/l) |  | Skelbrooke | SK09 |  | 2021-09-16
m,p-xylene (ug/l) |  | Skelbrooke | SK10 |  | 2021-09-16
m,p-xylene (ug/l) |  | Skelbrooke | SK11 |  | 2021-09-16
m,p-xylene (ug/l) |  | Skelbrooke | SK12 |  | 2021-09-16
m,p-xylene (ug/l) |  | Skelbrooke | SK13 |  | 2021-09-16
Magnesium (Diss) (mg/l) |  | Skelbrooke | SK09 |  | 2021-09-16
Magnesium (Diss) (mg/l) |  | Skelbrooke | SK10 |  | 2021-09-16
Magnesium (Diss) (mg/l) |  | Skelbrooke | SK11 |  | 2021-09-16
Magnesium (Diss) (mg/l) |  | Skelbrooke | SK12 |  | 2021-09-16
Magnesium (Diss) (mg/l) |  | Skelbrooke | SK13 |  | 2021-09-16
Manganese (Diss) (mg/l) |  | Skelbrooke | SK09 |  | 2021-09-16
Manganese (Diss) (mg/l) |  | Skelbrooke | SK10 |  | 2021-09-16
Manganese (Diss) (mg/l) |  | Skelbrooke | SK11 |  | 2021-09-16
Manganese (Diss) (mg/l) |  | Skelbrooke | SK12 |  | 2021-09-16
Manganese (Diss) (mg/l) |  | Skelbrooke | SK13 |  | 2021-09-16
MCPP (Mecoprop) (UG/L) |  | Skelbrooke | SK09 |  | 2021-09-16
MCPP (Mecoprop) (UG/L) |  | Skelbrooke | SK10 |  | 2021-09-16
MCPP (Mecoprop) (UG/L) |  | Skelbrooke | SK11 |  | 2021-09-16
MCPP (Mecoprop) (UG/L) |  | Skelbrooke | SK12 |  | 2021-09-16
MCPP (Mecoprop) (UG/L) |  | Skelbrooke | SK13 |  | 2021-09-16
Nickel (Diss) (mg/l) |  | Skelbrooke | SK09 |  | 2021-09-16
Nickel (Diss) (mg/l) |  | Skelbrooke | SK10 |  | 2021-09-16
Nickel (Diss) (mg/l) |  | Skelbrooke | SK11 |  | 2021-09-16
Nickel (Diss) (mg/l) |  | Skelbrooke | SK12 |  | 2021-09-16
Nickel (Diss) (mg/l) |  | Skelbrooke | SK13 |  | 2021-09-16
o-xylene (ug/l) |  | Skelbrooke | SK09 |  | 2021-09-16
o-xylene (ug/l) |  | Skelbrooke | SK10 |  | 2021-09-16
o-xylene (ug/l) |  | Skelbrooke | SK11 |  | 2021-09-16
o-xylene (ug/l) |  | Skelbrooke | SK12 |  | 2021-09-16
o-xylene (ug/l) |  | Skelbrooke | SK13 |  | 2021-09-16
pH (Field) |  | Skelbrooke | SK09 |  | 2021-09-16
pH (Field) |  | Skelbrooke | SK10 |  | 2021-09-16
pH (Field) |  | Skelbrooke | SK11 |  | 2021-09-16
pH (Field) |  | Skelbrooke | SK12 |  | 2021-09-16
pH (Field) |  | Skelbrooke | SK13 |  | 2021-09-16
pH (Lab) |  | Skelbrooke | SK09 |  | 2021-09-16
pH (Lab) |  | Skelbrooke | SK10 |  | 2021-09-16
pH (Lab) |  | Skelbrooke | SK11 |  | 2021-09-16
pH (Lab) |  | Skelbrooke | SK12 |  | 2021-09-16
pH (Lab) |  | Skelbrooke | SK13 |  | 2021-09-16
Potassium (Diss) (mg/l) |  | Skelbrooke | SK09 |  | 2021-09-16
Potassium (Diss) (mg/l) |  | Skelbrooke | SK10 |  | 2021-09-16
Potassium (Diss) (mg/l) |  | Skelbrooke | SK11 |  | 2021-09-16
Potassium (Diss) (mg/l) |  | Skelbrooke | SK12 |  | 2021-09-16
Potassium (Diss) (mg/l) |  | Skelbrooke | SK13 |  | 2021-09-16
Sodium (Diss) (mg/l) |  | Skelbrooke | SK09 |  | 2021-09-16
Sodium (Diss) (mg/l) |  | Skelbrooke | SK10 |  | 2021-09-16
Sodium (Diss) (mg/l) |  | Skelbrooke | SK11 |  | 2021-09-16
Sodium (Diss) (mg/l) |  | Skelbrooke | SK12 |  | 2021-09-16
Sodium (Diss) (mg/l) |  | Skelbrooke | SK13 |  | 2021-09-16
Toluene (ug/l) |  | Skelbrooke | SK09 |  | 2021-09-16
Toluene (ug/l) |  | Skelbrooke | SK10 |  | 2021-09-16
Toluene (ug/l) |  | Skelbrooke | SK11 |  | 2021-09-16
Toluene (ug/l) |  | Skelbrooke | SK12 |  | 2021-09-16
Toluene (ug/l) |  | Skelbrooke | SK13 |  | 2021-09-16
Total Organic Carbon (mg/l) |  | Skelbrooke | SK09 |  | 2021-09-16
Total Organic Carbon (mg/l) |  | Skelbrooke | SK10 |  | 2021-09-16
Total Organic Carbon (mg/l) |  | Skelbrooke | SK11 |  | 2021-09-16
Total Organic Carbon (mg/l) |  | Skelbrooke | SK12 |  | 2021-09-16
Total Organic Carbon (mg/l) |  | Skelbrooke | SK13 |  | 2021-09-16
Total Oxidised Nitrogen (mg/l) |  | Skelbrooke | SK09 |  | 2021-09-16
Total Oxidised Nitrogen (mg/l) |  | Skelbrooke | SK10 |  | 2021-09-16
Total Oxidised Nitrogen (mg/l) |  | Skelbrooke | SK11 |  | 2021-09-16
Total Oxidised Nitrogen (mg/l) |  | Skelbrooke | SK12 |  | 2021-09-16
Total Oxidised Nitrogen (mg/l) |  | Skelbrooke | SK13 |  | 2021-09-16
Total Sulphur (Diss) (SO4:mg/l) |  | Skelbrooke | SK09 |  | 2021-09-16
Total Sulphur (Diss) (SO4:mg/l) |  | Skelbrooke | SK10 |  | 2021-09-16
Total Sulphur (Diss) (SO4:mg/l) |  | Skelbrooke | SK11 |  | 2021-09-16
Total Sulphur (Diss) (SO4:mg/l) |  | Skelbrooke | SK12 |  | 2021-09-16
Total Sulphur (Diss) (SO4:mg/l) |  | Skelbrooke | SK13 |  | 2021-09-16
Total Xylenes (ug/l) |  | Skelbrooke | SK09 |  | 2021-09-16
Total Xylenes (ug/l) |  | Skelbrooke | SK10 |  | 2021-09-16
Total Xylenes (ug/l) |  | Skelbrooke | SK11 |  | 2021-09-16
Total Xylenes (ug/l) |  | Skelbrooke | SK12 |  | 2021-09-16
Total Xylenes (ug/l) |  | Skelbrooke | SK13 |  | 2021-09-16
Water Temperature (Deg C) |  | Skelbrooke | SK09 |  | 2021-09-16
Water Temperature (Deg C) |  | Skelbrooke | SK10 |  | 2021-09-16
Water Temperature (Deg C) |  | Skelbrooke | SK11 |  | 2021-09-16
Water Temperature (Deg C) |  | Skelbrooke | SK12 |  | 2021-09-16
Water Temperature (Deg C) |  | Skelbrooke | SK13 |  | 2021-09-16
Zinc (Diss) (mg/l) |  | Skelbrooke | SK09 |  | 2021-09-16
Zinc (Diss) (mg/l) |  | Skelbrooke | SK10 |  | 2021-09-16
Zinc (Diss) (mg/l) |  | Skelbrooke | SK11 |  | 2021-09-16
Zinc (Diss) (mg/l) |  | Skelbrooke | SK12 |  | 2021-09-16
Zinc (Diss) (mg/l) |  | Skelbrooke | SK13 |  | 2021-09-16
Alkalinity (CaCO3:mg/l) |  | Skelbrooke | SK09 |  | 2021-09-24
Alkalinity (CaCO3:mg/l) |  | Skelbrooke | SK10 |  | 2021-09-24
Alkalinity (CaCO3:mg/l) |  | Skelbrooke | SK11 |  | 2021-09-24
Alkalinity (CaCO3:mg/l) |  | Skelbrooke | SK12 |  | 2021-09-24
Alkalinity (CaCO3:mg/l) |  | Skelbrooke | SK13 |  | 2021-09-24
Ammoniacal Nitrogen (N:mg/l) |  | Skelbrooke | SK09 |  | 2021-09-24
Ammoniacal Nitrogen (N:mg/l) |  | Skelbrooke | SK10 |  | 2021-09-24
Ammoniacal Nitrogen (N:mg/l) |  | Skelbrooke | SK11 |  | 2021-09-24
Ammoniacal Nitrogen (N:mg/l) |  | Skelbrooke | SK12 |  | 2021-09-24
Ammoniacal Nitrogen (N:mg/l) |  | Skelbrooke | SK13 |  | 2021-09-24
Ammoniacal Nitrogen as NH4 (mg/l) |  | Skelbrooke | SK09 |  | 2021-09-24
Ammoniacal Nitrogen as NH4 (mg/l) |  | Skelbrooke | SK10 |  | 2021-09-24
Ammoniacal Nitrogen as NH4 (mg/l) |  | Skelbrooke | SK11 |  | 2021-09-24
Ammoniacal Nitrogen as NH4 (mg/l) |  | Skelbrooke | SK12 |  | 2021-09-24
Ammoniacal Nitrogen as NH4 (mg/l) |  | Skelbrooke | SK13 |  | 2021-09-24
Benzene (ug/l) |  | Skelbrooke | SK09 |  | 2021-09-24
Benzene (ug/l) |  | Skelbrooke | SK10 |  | 2021-09-24
Benzene (ug/l) |  | Skelbrooke | SK11 |  | 2021-09-24
Benzene (ug/l) |  | Skelbrooke | SK12 |  | 2021-09-24
Benzene (ug/l) |  | Skelbrooke | SK13 |  | 2021-09-24
BOD (mg/l) |  | Skelbrooke | SK09 |  | 2021-09-24
BOD (mg/l) |  | Skelbrooke | SK10 |  | 2021-09-24
BOD (mg/l) |  | Skelbrooke | SK11 |  | 2021-09-24
BOD (mg/l) |  | Skelbrooke | SK12 |  | 2021-09-24
BOD (mg/l) |  | Skelbrooke | SK13 |  | 2021-09-24
Cadmium (Diss) (mg/l) |  | Skelbrooke | SK09 |  | 2021-09-24
Cadmium (Diss) (mg/l) |  | Skelbrooke | SK10 |  | 2021-09-24
Cadmium (Diss) (mg/l) |  | Skelbrooke | SK11 |  | 2021-09-24
Cadmium (Diss) (mg/l) |  | Skelbrooke | SK12 |  | 2021-09-24
Cadmium (Diss) (mg/l) |  | Skelbrooke | SK13 |  | 2021-09-24
Calcium (Diss) (mg/l) |  | Skelbrooke | SK09 |  | 2021-09-24
Calcium (Diss) (mg/l) |  | Skelbrooke | SK10 |  | 2021-09-24
Calcium (Diss) (mg/l) |  | Skelbrooke | SK11 |  | 2021-09-24
Calcium (Diss) (mg/l) |  | Skelbrooke | SK12 |  | 2021-09-24
Calcium (Diss) (mg/l) |  | Skelbrooke | SK13 |  | 2021-09-24
Chloride (mg/l) |  | Skelbrooke | SK09 |  | 2021-09-24
Chloride (mg/l) |  | Skelbrooke | SK10 |  | 2021-09-24
Chloride (mg/l) |  | Skelbrooke | SK11 |  | 2021-09-24
Chloride (mg/l) |  | Skelbrooke | SK12 |  | 2021-09-24
Chloride (mg/l) |  | Skelbrooke | SK13 |  | 2021-09-24
Chromium (Diss) (mg/l) |  | Skelbrooke | SK09 |  | 2021-09-24
Chromium (Diss) (mg/l) |  | Skelbrooke | SK10 |  | 2021-09-24
Chromium (Diss) (mg/l) |  | Skelbrooke | SK11 |  | 2021-09-24
Chromium (Diss) (mg/l) |  | Skelbrooke | SK12 |  | 2021-09-24
Chromium (Diss) (mg/l) |  | Skelbrooke | SK13 |  | 2021-09-24
COD (mg/l) |  | Skelbrooke | SK09 |  | 2021-09-24
COD (mg/l) |  | Skelbrooke | SK10 |  | 2021-09-24
COD (mg/l) |  | Skelbrooke | SK11 |  | 2021-09-24
COD (mg/l) |  | Skelbrooke | SK12 |  | 2021-09-24
COD (mg/l) |  | Skelbrooke | SK13 |  | 2021-09-24
Conductivity (Field) (uS / cm) |  | Skelbrooke | SK09 |  | 2021-09-24
Conductivity (Field) (uS / cm) |  | Skelbrooke | SK10 |  | 2021-09-24
Conductivity (Field) (uS / cm) |  | Skelbrooke | SK11 |  | 2021-09-24
Conductivity (Field) (uS / cm) |  | Skelbrooke | SK12 |  | 2021-09-24
Conductivity (Field) (uS / cm) |  | Skelbrooke | SK13 |  | 2021-09-24
Conductivity (uS / cm) |  | Skelbrooke | SK09 |  | 2021-09-24
Conductivity (uS / cm) |  | Skelbrooke | SK10 |  | 2021-09-24
Conductivity (uS / cm) |  | Skelbrooke | SK11 |  | 2021-09-24
Conductivity (uS / cm) |  | Skelbrooke | SK12 |  | 2021-09-24
Conductivity (uS / cm) |  | Skelbrooke | SK13 |  | 2021-09-24
Copper (Diss) (mg/l) |  | Skelbrooke | SK09 |  | 2021-09-24
Copper (Diss) (mg/l) |  | Skelbrooke | SK10 |  | 2021-09-24
Copper (Diss) (mg/l) |  | Skelbrooke | SK11 |  | 2021-09-24
Copper (Diss) (mg/l) |  | Skelbrooke | SK12 |  | 2021-09-24
Copper (Diss) (mg/l) |  | Skelbrooke | SK13 |  | 2021-09-24
Dissolved Oxygen (Lab) (mg/l) |  | Skelbrooke | SK09 |  | 2021-09-24
Dissolved Oxygen (Lab) (mg/l) |  | Skelbrooke | SK10 |  | 2021-09-24
Dissolved Oxygen (Lab) (mg/l) |  | Skelbrooke | SK11 |  | 2021-09-24
Dissolved Oxygen (Lab) (mg/l) |  | Skelbrooke | SK12 |  | 2021-09-24
Dissolved Oxygen (Lab) (mg/l) |  | Skelbrooke | SK13 |  | 2021-09-24
Ethyl Benzene (ug/l) |  | Skelbrooke | SK09 |  | 2021-09-24
Ethyl Benzene (ug/l) |  | Skelbrooke | SK10 |  | 2021-09-24
Ethyl Benzene (ug/l) |  | Skelbrooke | SK11 |  | 2021-09-24
Ethyl Benzene (ug/l) |  | Skelbrooke | SK12 |  | 2021-09-24
Ethyl Benzene (ug/l) |  | Skelbrooke | SK13 |  | 2021-09-24
Iron (Diss) (mg/l) |  | Skelbrooke | SK09 |  | 2021-09-24
Iron (Diss) (mg/l) |  | Skelbrooke | SK10 |  | 2021-09-24
Iron (Diss) (mg/l) |  | Skelbrooke | SK11 |  | 2021-09-24
Iron (Diss) (mg/l) |  | Skelbrooke | SK12 |  | 2021-09-24
Iron (Diss) (mg/l) |  | Skelbrooke | SK13 |  | 2021-09-24
Lead (Diss) (mg/l) |  | Skelbrooke | SK09 |  | 2021-09-24
Lead (Diss) (mg/l) |  | Skelbrooke | SK10 |  | 2021-09-24
Lead (Diss) (mg/l) |  | Skelbrooke | SK11 |  | 2021-09-24
Lead (Diss) (mg/l) |  | Skelbrooke | SK12 |  | 2021-09-24
Lead (Diss) (mg/l) |  | Skelbrooke | SK13 |  | 2021-09-24
m,p-xylene (ug/l) |  | Skelbrooke | SK09 |  | 2021-09-24
m,p-xylene (ug/l) |  | Skelbrooke | SK10 |  | 2021-09-24
m,p-xylene (ug/l) |  | Skelbrooke | SK11 |  | 2021-09-24
m,p-xylene (ug/l) |  | Skelbrooke | SK12 |  | 2021-09-24
m,p-xylene (ug/l) |  | Skelbrooke | SK13 |  | 2021-09-24
Magnesium (Diss) (mg/l) |  | Skelbrooke | SK09 |  | 2021-09-24
Magnesium (Diss) (mg/l) |  | Skelbrooke | SK10 |  | 2021-09-24
Magnesium (Diss) (mg/l) |  | Skelbrooke | SK11 |  | 2021-09-24
Magnesium (Diss) (mg/l) |  | Skelbrooke | SK12 |  | 2021-09-24
Magnesium (Diss) (mg/l) |  | Skelbrooke | SK13 |  | 2021-09-24
Manganese (Diss) (mg/l) |  | Skelbrooke | SK09 |  | 2021-09-24
Manganese (Diss) (mg/l) |  | Skelbrooke | SK10 |  | 2021-09-24
Manganese (Diss) (mg/l) |  | Skelbrooke | SK11 |  | 2021-09-24
Manganese (Diss) (mg/l) |  | Skelbrooke | SK12 |  | 2021-09-24
Manganese (Diss) (mg/l) |  | Skelbrooke | SK13 |  | 2021-09-24
MCPP (Mecoprop) (UG/L) |  | Skelbrooke | SK09 |  | 2021-09-24
MCPP (Mecoprop) (UG/L) |  | Skelbrooke | SK10 |  | 2021-09-24
MCPP (Mecoprop) (UG/L) |  | Skelbrooke | SK11 |  | 2021-09-24
MCPP (Mecoprop) (UG/L) |  | Skelbrooke | SK12 |  | 2021-09-24
MCPP (Mecoprop) (UG/L) |  | Skelbrooke | SK13 |  | 2021-09-24
Nickel (Diss) (mg/l) |  | Skelbrooke | SK09 |  | 2021-09-24
Nickel (Diss) (mg/l) |  | Skelbrooke | SK10 |  | 2021-09-24
Nickel (Diss) (mg/l) |  | Skelbrooke | SK11 |  | 2021-09-24
Nickel (Diss) (mg/l) |  | Skelbrooke | SK12 |  | 2021-09-24
Nickel (Diss) (mg/l) |  | Skelbrooke | SK13 |  | 2021-09-24
o-xylene (ug/l) |  | Skelbrooke | SK09 |  | 2021-09-24
o-xylene (ug/l) |  | Skelbrooke | SK10 |  | 2021-09-24
o-xylene (ug/l) |  | Skelbrooke | SK11 |  | 2021-09-24
o-xylene (ug/l) |  | Skelbrooke | SK12 |  | 2021-09-24
o-xylene (ug/l) |  | Skelbrooke | SK13 |  | 2021-09-24
pH (Field) |  | Skelbrooke | SK09 |  | 2021-09-24
pH (Field) |  | Skelbrooke | SK10 |  | 2021-09-24
pH (Field) |  | Skelbrooke | SK11 |  | 2021-09-24
pH (Field) |  | Skelbrooke | SK12 |  | 2021-09-24
pH (Field) |  | Skelbrooke | SK13 |  | 2021-09-24
pH (Lab) |  | Skelbrooke | SK09 |  | 2021-09-24
pH (Lab) |  | Skelbrooke | SK10 |  | 2021-09-24
pH (Lab) |  | Skelbrooke | SK11 |  | 2021-09-24
pH (Lab) |  | Skelbrooke | SK12 |  | 2021-09-24
pH (Lab) |  | Skelbrooke | SK13 |  | 2021-09-24
Potassium (Diss) (mg/l) |  | Skelbrooke | SK09 |  | 2021-09-24
Potassium (Diss) (mg/l) |  | Skelbrooke | SK10 |  | 2021-09-24
Potassium (Diss) (mg/l) |  | Skelbrooke | SK11 |  | 2021-09-24
Potassium (Diss) (mg/l) |  | Skelbrooke | SK12 |  | 2021-09-24
Potassium (Diss) (mg/l) |  | Skelbrooke | SK13 |  | 2021-09-24
Sodium (Diss) (mg/l) |  | Skelbrooke | SK09 |  | 2021-09-24
Sodium (Diss) (mg/l) |  | Skelbrooke | SK10 |  | 2021-09-24
Sodium (Diss) (mg/l) |  | Skelbrooke | SK11 |  | 2021-09-24
Sodium (Diss) (mg/l) |  | Skelbrooke | SK12 |  | 2021-09-24
Sodium (Diss) (mg/l) |  | Skelbrooke | SK13 |  | 2021-09-24
Toluene (ug/l) |  | Skelbrooke | SK09 |  | 2021-09-24
Toluene (ug/l) |  | Skelbrooke | SK10 |  | 2021-09-24
Toluene (ug/l) |  | Skelbrooke | SK11 |  | 2021-09-24
Toluene (ug/l) |  | Skelbrooke | SK12 |  | 2021-09-24
Toluene (ug/l) |  | Skelbrooke | SK13 |  | 2021-09-24
Total Organic Carbon (mg/l) |  | Skelbrooke | SK09 |  | 2021-09-24
Total Organic Carbon (mg/l) |  | Skelbrooke | SK10 |  | 2021-09-24
Total Organic Carbon (mg/l) |  | Skelbrooke | SK11 |  | 2021-09-24
Total Organic Carbon (mg/l) |  | Skelbrooke | SK12 |  | 2021-09-24
Total Organic Carbon (mg/l) |  | Skelbrooke | SK13 |  | 2021-09-24
Total Oxidised Nitrogen (mg/l) |  | Skelbrooke | SK09 |  | 2021-09-24
Total Oxidised Nitrogen (mg/l) |  | Skelbrooke | SK10 |  | 2021-09-24
Total Oxidised Nitrogen (mg/l) |  | Skelbrooke | SK11 |  | 2021-09-24
Total Oxidised Nitrogen (mg/l) |  | Skelbrooke | SK12 |  | 2021-09-24
Total Oxidised Nitrogen (mg/l) |  | Skelbrooke | SK13 |  | 2021-09-24
Total Sulphur (Diss) (SO4:mg/l) |  | Skelbrooke | SK09 |  | 2021-09-24
Total Sulphur (Diss) (SO4:mg/l) |  | Skelbrooke | SK10 |  | 2021-09-24
Total Sulphur (Diss) (SO4:mg/l) |  | Skelbrooke | SK11 |  | 2021-09-24
Total Sulphur (Diss) (SO4:mg/l) |  | Skelbrooke | SK12 |  | 2021-09-24
Total Sulphur (Diss) (SO4:mg/l) |  | Skelbrooke | SK13 |  | 2021-09-24
Total Xylenes (ug/l) |  | Skelbrooke | SK09 |  | 2021-09-24
Total Xylenes (ug/l) |  | Skelbrooke | SK10 |  | 2021-09-24
Total Xylenes (ug/l) |  | Skelbrooke | SK11 |  | 2021-09-24
Total Xylenes (ug/l) |  | Skelbrooke | SK12 |  | 2021-09-24
Total Xylenes (ug/l) |  | Skelbrooke | SK13 |  | 2021-09-24
Water Temperature (Deg C) |  | Skelbrooke | SK09 |  | 2021-09-24
Water Temperature (Deg C) |  | Skelbrooke | SK10 |  | 2021-09-24
Water Temperature (Deg C) |  | Skelbrooke | SK11 |  | 2021-09-24
Water Temperature (Deg C) |  | Skelbrooke | SK12 |  | 2021-09-24
Water Temperature (Deg C) |  | Skelbrooke | SK13 |  | 2021-09-24
Zinc (Diss) (mg/l) |  | Skelbrooke | SK09 |  | 2021-09-24
Zinc (Diss) (mg/l) |  | Skelbrooke | SK10 |  | 2021-09-24
Zinc (Diss) (mg/l) |  | Skelbrooke | SK11 |  | 2021-09-24
Zinc (Diss) (mg/l) |  | Skelbrooke | SK12 |  | 2021-09-24
Zinc (Diss) (mg/l) |  | Skelbrooke | SK13 |  | 2021-09-24
Alkalinity (CaCO3:mg/l) |  | Skelbrooke | SK09 |  | 2021-09-29
Alkalinity (CaCO3:mg/l) |  | Skelbrooke | SK10 |  | 2021-09-29
Alkalinity (CaCO3:mg/l) |  | Skelbrooke | SK11 |  | 2021-09-29
Alkalinity (CaCO3:mg/l) |  | Skelbrooke | SK12 |  | 2021-09-29
Alkalinity (CaCO3:mg/l) |  | Skelbrooke | SK13 |  | 2021-09-29
Ammoniacal Nitrogen (N:mg/l) |  | Skelbrooke | SK09 |  | 2021-09-29
Ammoniacal Nitrogen (N:mg/l) |  | Skelbrooke | SK10 |  | 2021-09-29
Ammoniacal Nitrogen (N:mg/l) |  | Skelbrooke | SK11 |  | 2021-09-29
Ammoniacal Nitrogen (N:mg/l) |  | Skelbrooke | SK12 |  | 2021-09-29
Ammoniacal Nitrogen (N:mg/l) |  | Skelbrooke | SK13 |  | 2021-09-29
Ammoniacal Nitrogen as NH4 (mg/l) |  | Skelbrooke | SK09 |  | 2021-09-29
Ammoniacal Nitrogen as NH4 (mg/l) |  | Skelbrooke | SK10 |  | 2021-09-29
Ammoniacal Nitrogen as NH4 (mg/l) |  | Skelbrooke | SK11 |  | 2021-09-29
Ammoniacal Nitrogen as NH4 (mg/l) |  | Skelbrooke | SK12 |  | 2021-09-29
Ammoniacal Nitrogen as NH4 (mg/l) |  | Skelbrooke | SK13 |  | 2021-09-29
Benzene (ug/l) |  | Skelbrooke | SK09 |  | 2021-09-29
Benzene (ug/l) |  | Skelbrooke | SK10 |  | 2021-09-29
Benzene (ug/l) |  | Skelbrooke | SK11 |  | 2021-09-29
Benzene (ug/l) |  | Skelbrooke | SK12 |  | 2021-09-29
Benzene (ug/l) |  | Skelbrooke | SK13 |  | 2021-09-29
BOD (mg/l) |  | Skelbrooke | SK09 |  | 2021-09-29
BOD (mg/l) |  | Skelbrooke | SK10 |  | 2021-09-29
BOD (mg/l) |  | Skelbrooke | SK11 |  | 2021-09-29
BOD (mg/l) |  | Skelbrooke | SK12 |  | 2021-09-29
BOD (mg/l) |  | Skelbrooke | SK13 |  | 2021-09-29
Cadmium (Diss) (mg/l) |  | Skelbrooke | SK09 |  | 2021-09-29
Cadmium (Diss) (mg/l) |  | Skelbrooke | SK10 |  | 2021-09-29
Cadmium (Diss) (mg/l) |  | Skelbrooke | SK11 |  | 2021-09-29
Cadmium (Diss) (mg/l) |  | Skelbrooke | SK12 |  | 2021-09-29
Cadmium (Diss) (mg/l) |  | Skelbrooke | SK13 |  | 2021-09-29
Calcium (Diss) (mg/l) |  | Skelbrooke | SK09 |  | 2021-09-29
Calcium (Diss) (mg/l) |  | Skelbrooke | SK10 |  | 2021-09-29
Calcium (Diss) (mg/l) |  | Skelbrooke | SK11 |  | 2021-09-29
Calcium (Diss) (mg/l) |  | Skelbrooke | SK12 |  | 2021-09-29
Calcium (Diss) (mg/l) |  | Skelbrooke | SK13 |  | 2021-09-29
Chloride (mg/l) |  | Skelbrooke | SK09 |  | 2021-09-29
Chloride (mg/l) |  | Skelbrooke | SK10 |  | 2021-09-29
Chloride (mg/l) |  | Skelbrooke | SK11 |  | 2021-09-29
Chloride (mg/l) |  | Skelbrooke | SK12 |  | 2021-09-29
Chloride (mg/l) |  | Skelbrooke | SK13 |  | 2021-09-29
Chromium (Diss) (mg/l) |  | Skelbrooke | SK09 |  | 2021-09-29
Chromium (Diss) (mg/l) |  | Skelbrooke | SK10 |  | 2021-09-29
Chromium (Diss) (mg/l) |  | Skelbrooke | SK11 |  | 2021-09-29
Chromium (Diss) (mg/l) |  | Skelbrooke | SK12 |  | 2021-09-29
Chromium (Diss) (mg/l) |  | Skelbrooke | SK13 |  | 2021-09-29
COD (mg/l) |  | Skelbrooke | SK09 |  | 2021-09-29
COD (mg/l) |  | Skelbrooke | SK10 |  | 2021-09-29
COD (mg/l) |  | Skelbrooke | SK11 |  | 2021-09-29
COD (mg/l) |  | Skelbrooke | SK12 |  | 2021-09-29
COD (mg/l) |  | Skelbrooke | SK13 |  | 2021-09-29
Conductivity (Field) (uS / cm) |  | Skelbrooke | SK09 |  | 2021-09-29
Conductivity (Field) (uS / cm) |  | Skelbrooke | SK10 |  | 2021-09-29
Conductivity (Field) (uS / cm) |  | Skelbrooke | SK11 |  | 2021-09-29
Conductivity (Field) (uS / cm) |  | Skelbrooke | SK12 |  | 2021-09-29
Conductivity (Field) (uS / cm) |  | Skelbrooke | SK13 |  | 2021-09-29
Conductivity (uS / cm) |  | Skelbrooke | SK09 |  | 2021-09-29
Conductivity (uS / cm) |  | Skelbrooke | SK10 |  | 2021-09-29
Conductivity (uS / cm) |  | Skelbrooke | SK11 |  | 2021-09-29
Conductivity (uS / cm) |  | Skelbrooke | SK12 |  | 2021-09-29
Conductivity (uS / cm) |  | Skelbrooke | SK13 |  | 2021-09-29
Copper (Diss) (mg/l) |  | Skelbrooke | SK09 |  | 2021-09-29
Copper (Diss) (mg/l) |  | Skelbrooke | SK10 |  | 2021-09-29
Copper (Diss) (mg/l) |  | Skelbrooke | SK11 |  | 2021-09-29
Copper (Diss) (mg/l) |  | Skelbrooke | SK12 |  | 2021-09-29
Copper (Diss) (mg/l) |  | Skelbrooke | SK13 |  | 2021-09-29
Dissolved Oxygen (Lab) (mg/l) |  | Skelbrooke | SK09 |  | 2021-09-29
Dissolved Oxygen (Lab) (mg/l) |  | Skelbrooke | SK10 |  | 2021-09-29
Dissolved Oxygen (Lab) (mg/l) |  | Skelbrooke | SK11 |  | 2021-09-29
Dissolved Oxygen (Lab) (mg/l) |  | Skelbrooke | SK12 |  | 2021-09-29
Dissolved Oxygen (Lab) (mg/l) |  | Skelbrooke | SK13 |  | 2021-09-29
Ethyl Benzene (ug/l) |  | Skelbrooke | SK09 |  | 2021-09-29
Ethyl Benzene (ug/l) |  | Skelbrooke | SK10 |  | 2021-09-29
Ethyl Benzene (ug/l) |  | Skelbrooke | SK11 |  | 2021-09-29
Ethyl Benzene (ug/l) |  | Skelbrooke | SK12 |  | 2021-09-29
Ethyl Benzene (ug/l) |  | Skelbrooke | SK13 |  | 2021-09-29
Iron (Diss) (mg/l) |  | Skelbrooke | SK09 |  | 2021-09-29
Iron (Diss) (mg/l) |  | Skelbrooke | SK10 |  | 2021-09-29
Iron (Diss) (mg/l) |  | Skelbrooke | SK11 |  | 2021-09-29
Iron (Diss) (mg/l) |  | Skelbrooke | SK12 |  | 2021-09-29
Iron (Diss) (mg/l) |  | Skelbrooke | SK13 |  | 2021-09-29
Lead (Diss) (mg/l) |  | Skelbrooke | SK09 |  | 2021-09-29
Lead (Diss) (mg/l) |  | Skelbrooke | SK10 |  | 2021-09-29
Lead (Diss) (mg/l) |  | Skelbrooke | SK11 |  | 2021-09-29
Lead (Diss) (mg/l) |  | Skelbrooke | SK12 |  | 2021-09-29
Lead (Diss) (mg/l) |  | Skelbrooke | SK13 |  | 2021-09-29
m,p-xylene (ug/l) |  | Skelbrooke | SK09 |  | 2021-09-29
m,p-xylene (ug/l) |  | Skelbrooke | SK10 |  | 2021-09-29
m,p-xylene (ug/l) |  | Skelbrooke | SK11 |  | 2021-09-29
m,p-xylene (ug/l) |  | Skelbrooke | SK12 |  | 2021-09-29
m,p-xylene (ug/l) |  | Skelbrooke | SK13 |  | 2021-09-29
Magnesium (Diss) (mg/l) |  | Skelbrooke | SK09 |  | 2021-09-29
Magnesium (Diss) (mg/l) |  | Skelbrooke | SK10 |  | 2021-09-29
Magnesium (Diss) (mg/l) |  | Skelbrooke | SK11 |  | 2021-09-29
Magnesium (Diss) (mg/l) |  | Skelbrooke | SK12 |  | 2021-09-29
Magnesium (Diss) (mg/l) |  | Skelbrooke | SK13 |  | 2021-09-29
Manganese (Diss) (mg/l) |  | Skelbrooke | SK09 |  | 2021-09-29
Manganese (Diss) (mg/l) |  | Skelbrooke | SK10 |  | 2021-09-29
Manganese (Diss) (mg/l) |  | Skelbrooke | SK11 |  | 2021-09-29
Manganese (Diss) (mg/l) |  | Skelbrooke | SK12 |  | 2021-09-29
Manganese (Diss) (mg/l) |  | Skelbrooke | SK13 |  | 2021-09-29
MCPP (Mecoprop) (UG/L) |  | Skelbrooke | SK09 |  | 2021-09-29
MCPP (Mecoprop) (UG/L) |  | Skelbrooke | SK10 |  | 2021-09-29
MCPP (Mecoprop) (UG/L) |  | Skelbrooke | SK11 |  | 2021-09-29
MCPP (Mecoprop) (UG/L) |  | Skelbrooke | SK12 |  | 2021-09-29
MCPP (Mecoprop) (UG/L) |  | Skelbrooke | SK13 |  | 2021-09-29
Nickel (Diss) (mg/l) |  | Skelbrooke | SK09 |  | 2021-09-29
Nickel (Diss) (mg/l) |  | Skelbrooke | SK10 |  | 2021-09-29
Nickel (Diss) (mg/l) |  | Skelbrooke | SK11 |  | 2021-09-29
Nickel (Diss) (mg/l) |  | Skelbrooke | SK12 |  | 2021-09-29
Nickel (Diss) (mg/l) |  | Skelbrooke | SK13 |  | 2021-09-29
o-xylene (ug/l) |  | Skelbrooke | SK09 |  | 2021-09-29
o-xylene (ug/l) |  | Skelbrooke | SK10 |  | 2021-09-29
o-xylene (ug/l) |  | Skelbrooke | SK11 |  | 2021-09-29
o-xylene (ug/l) |  | Skelbrooke | SK12 |  | 2021-09-29
o-xylene (ug/l) |  | Skelbrooke | SK13 |  | 2021-09-29
pH (Field) |  | Skelbrooke | SK09 |  | 2021-09-29
pH (Field) |  | Skelbrooke | SK10 |  | 2021-09-29
pH (Field) |  | Skelbrooke | SK11 |  | 2021-09-29
pH (Field) |  | Skelbrooke | SK12 |  | 2021-09-29
pH (Field) |  | Skelbrooke | SK13 |  | 2021-09-29
pH (Lab) |  | Skelbrooke | SK09 |  | 2021-09-29
pH (Lab) |  | Skelbrooke | SK10 |  | 2021-09-29
pH (Lab) |  | Skelbrooke | SK11 |  | 2021-09-29
pH (Lab) |  | Skelbrooke | SK12 |  | 2021-09-29
pH (Lab) |  | Skelbrooke | SK13 |  | 2021-09-29
Potassium (Diss) (mg/l) |  | Skelbrooke | SK09 |  | 2021-09-29
Potassium (Diss) (mg/l) |  | Skelbrooke | SK10 |  | 2021-09-29
Potassium (Diss) (mg/l) |  | Skelbrooke | SK11 |  | 2021-09-29
Potassium (Diss) (mg/l) |  | Skelbrooke | SK12 |  | 2021-09-29
Potassium (Diss) (mg/l) |  | Skelbrooke | SK13 |  | 2021-09-29
Sodium (Diss) (mg/l) |  | Skelbrooke | SK09 |  | 2021-09-29
Sodium (Diss) (mg/l) |  | Skelbrooke | SK10 |  | 2021-09-29
Sodium (Diss) (mg/l) |  | Skelbrooke | SK11 |  | 2021-09-29
Sodium (Diss) (mg/l) |  | Skelbrooke | SK12 |  | 2021-09-29
Sodium (Diss) (mg/l) |  | Skelbrooke | SK13 |  | 2021-09-29
Toluene (ug/l) |  | Skelbrooke | SK09 |  | 2021-09-29
Toluene (ug/l) |  | Skelbrooke | SK10 |  | 2021-09-29
Toluene (ug/l) |  | Skelbrooke | SK11 |  | 2021-09-29
Toluene (ug/l) |  | Skelbrooke | SK12 |  | 2021-09-29
Toluene (ug/l) |  | Skelbrooke | SK13 |  | 2021-09-29
Total Organic Carbon (mg/l) |  | Skelbrooke | SK09 |  | 2021-09-29
Total Organic Carbon (mg/l) |  | Skelbrooke | SK10 |  | 2021-09-29
Total Organic Carbon (mg/l) |  | Skelbrooke | SK11 |  | 2021-09-29
Total Organic Carbon (mg/l) |  | Skelbrooke | SK12 |  | 2021-09-29
Total Organic Carbon (mg/l) |  | Skelbrooke | SK13 |  | 2021-09-29
Total Oxidised Nitrogen (mg/l) |  | Skelbrooke | SK09 |  | 2021-09-29
Total Oxidised Nitrogen (mg/l) |  | Skelbrooke | SK10 |  | 2021-09-29
Total Oxidised Nitrogen (mg/l) |  | Skelbrooke | SK11 |  | 2021-09-29
Total Oxidised Nitrogen (mg/l) |  | Skelbrooke | SK12 |  | 2021-09-29
Total Oxidised Nitrogen (mg/l) |  | Skelbrooke | SK13 |  | 2021-09-29
Total Sulphur (Diss) (SO4:mg/l) |  | Skelbrooke | SK09 |  | 2021-09-29
Total Sulphur (Diss) (SO4:mg/l) |  | Skelbrooke | SK10 |  | 2021-09-29
Total Sulphur (Diss) (SO4:mg/l) |  | Skelbrooke | SK11 |  | 2021-09-29
Total Sulphur (Diss) (SO4:mg/l) |  | Skelbrooke | SK12 |  | 2021-09-29
Total Sulphur (Diss) (SO4:mg/l) |  | Skelbrooke | SK13 |  | 2021-09-29
Total Xylenes (ug/l) |  | Skelbrooke | SK09 |  | 2021-09-29
Total Xylenes (ug/l) |  | Skelbrooke | SK10 |  | 2021-09-29
Total Xylenes (ug/l) |  | Skelbrooke | SK11 |  | 2021-09-29
Total Xylenes (ug/l) |  | Skelbrooke | SK12 |  | 2021-09-29
Total Xylenes (ug/l) |  | Skelbrooke | SK13 |  | 2021-09-29
Water Temperature (Deg C) |  | Skelbrooke | SK09 |  | 2021-09-29
Water Temperature (Deg C) |  | Skelbrooke | SK10 |  | 2021-09-29
Water Temperature (Deg C) |  | Skelbrooke | SK11 |  | 2021-09-29
Water Temperature (Deg C) |  | Skelbrooke | SK12 |  | 2021-09-29
Water Temperature (Deg C) |  | Skelbrooke | SK13 |  | 2021-09-29
Zinc (Diss) (mg/l) |  | Skelbrooke | SK09 |  | 2021-09-29
Zinc (Diss) (mg/l) |  | Skelbrooke | SK10 |  | 2021-09-29
Zinc (Diss) (mg/l) |  | Skelbrooke | SK11 |  | 2021-09-29
Zinc (Diss) (mg/l) |  | Skelbrooke | SK12 |  | 2021-09-29
Zinc (Diss) (mg/l) |  | Skelbrooke | SK13 |  | 2021-09-29
Alkalinity (CaCO3:mg/l) |  | Skelbrooke | SK09 |  | 2021-10-05
Alkalinity (CaCO3:mg/l) |  | Skelbrooke | SK10 |  | 2021-10-05
Alkalinity (CaCO3:mg/l) |  | Skelbrooke | SK11 |  | 2021-10-05
Alkalinity (CaCO3:mg/l) |  | Skelbrooke | SK12 |  | 2021-10-05
Alkalinity (CaCO3:mg/l) |  | Skelbrooke | SK13 |  | 2021-10-05
Ammoniacal Nitrogen (N:mg/l) |  | Skelbrooke | SK09 |  | 2021-10-05
Ammoniacal Nitrogen (N:mg/l) |  | Skelbrooke | SK10 |  | 2021-10-05
Ammoniacal Nitrogen (N:mg/l) |  | Skelbrooke | SK11 |  | 2021-10-05
Ammoniacal Nitrogen (N:mg/l) |  | Skelbrooke | SK12 |  | 2021-10-05
Ammoniacal Nitrogen (N:mg/l) |  | Skelbrooke | SK13 |  | 2021-10-05
Ammoniacal Nitrogen as NH4 (mg/l) |  | Skelbrooke | SK09 |  | 2021-10-05
Ammoniacal Nitrogen as NH4 (mg/l) |  | Skelbrooke | SK10 |  | 2021-10-05
Ammoniacal Nitrogen as NH4 (mg/l) |  | Skelbrooke | SK11 |  | 2021-10-05
Ammoniacal Nitrogen as NH4 (mg/l) |  | Skelbrooke | SK12 |  | 2021-10-05
Ammoniacal Nitrogen as NH4 (mg/l) |  | Skelbrooke | SK13 |  | 2021-10-05
Benzene (ug/l) |  | Skelbrooke | SK09 |  | 2021-10-05
Benzene (ug/l) |  | Skelbrooke | SK10 |  | 2021-10-05
Benzene (ug/l) |  | Skelbrooke | SK11 |  | 2021-10-05
Benzene (ug/l) |  | Skelbrooke | SK12 |  | 2021-10-05
Benzene (ug/l) |  | Skelbrooke | SK13 |  | 2021-10-05
BOD (mg/l) |  | Skelbrooke | SK09 |  | 2021-10-05
BOD (mg/l) |  | Skelbrooke | SK10 |  | 2021-10-05
BOD (mg/l) |  | Skelbrooke | SK11 |  | 2021-10-05
BOD (mg/l) |  | Skelbrooke | SK12 |  | 2021-10-05
BOD (mg/l) |  | Skelbrooke | SK13 |  | 2021-10-05
Cadmium (Diss) (mg/l) |  | Skelbrooke | SK09 |  | 2021-10-05
Cadmium (Diss) (mg/l) |  | Skelbrooke | SK10 |  | 2021-10-05
Cadmium (Diss) (mg/l) |  | Skelbrooke | SK11 |  | 2021-10-05
Cadmium (Diss) (mg/l) |  | Skelbrooke | SK12 |  | 2021-10-05
Cadmium (Diss) (mg/l) |  | Skelbrooke | SK13 |  | 2021-10-05
Calcium (Diss) (mg/l) |  | Skelbrooke | SK09 |  | 2021-10-05
Calcium (Diss) (mg/l) |  | Skelbrooke | SK10 |  | 2021-10-05
Calcium (Diss) (mg/l) |  | Skelbrooke | SK11 |  | 2021-10-05
Calcium (Diss) (mg/l) |  | Skelbrooke | SK12 |  | 2021-10-05
Calcium (Diss) (mg/l) |  | Skelbrooke | SK13 |  | 2021-10-05
Chloride (mg/l) |  | Skelbrooke | SK09 |  | 2021-10-05
Chloride (mg/l) |  | Skelbrooke | SK10 |  | 2021-10-05
Chloride (mg/l) |  | Skelbrooke | SK11 |  | 2021-10-05
Chloride (mg/l) |  | Skelbrooke | SK12 |  | 2021-10-05
Chloride (mg/l) |  | Skelbrooke | SK13 |  | 2021-10-05
Chromium (Diss) (mg/l) |  | Skelbrooke | SK09 |  | 2021-10-05
Chromium (Diss) (mg/l) |  | Skelbrooke | SK10 |  | 2021-10-05
Chromium (Diss) (mg/l) |  | Skelbrooke | SK11 |  | 2021-10-05
Chromium (Diss) (mg/l) |  | Skelbrooke | SK12 |  | 2021-10-05
Chromium (Diss) (mg/l) |  | Skelbrooke | SK13 |  | 2021-10-05
COD (mg/l) |  | Skelbrooke | SK09 |  | 2021-10-05
COD (mg/l) |  | Skelbrooke | SK10 |  | 2021-10-05
COD (mg/l) |  | Skelbrooke | SK11 |  | 2021-10-05
COD (mg/l) |  | Skelbrooke | SK12 |  | 2021-10-05
COD (mg/l) |  | Skelbrooke | SK13 |  | 2021-10-05
Conductivity (Field) (uS / cm) |  | Skelbrooke | SK09 |  | 2021-10-05
Conductivity (Field) (uS / cm) |  | Skelbrooke | SK10 |  | 2021-10-05
Conductivity (Field) (uS / cm) |  | Skelbrooke | SK11 |  | 2021-10-05
Conductivity (Field) (uS / cm) |  | Skelbrooke | SK12 |  | 2021-10-05
Conductivity (Field) (uS / cm) |  | Skelbrooke | SK13 |  | 2021-10-05
Conductivity (uS / cm) |  | Skelbrooke | SK09 |  | 2021-10-05
Conductivity (uS / cm) |  | Skelbrooke | SK10 |  | 2021-10-05
Conductivity (uS / cm) |  | Skelbrooke | SK11 |  | 2021-10-05
Conductivity (uS / cm) |  | Skelbrooke | SK12 |  | 2021-10-05
Conductivity (uS / cm) |  | Skelbrooke | SK13 |  | 2021-10-05
Copper (Diss) (mg/l) |  | Skelbrooke | SK09 |  | 2021-10-05
Copper (Diss) (mg/l) |  | Skelbrooke | SK10 |  | 2021-10-05
Copper (Diss) (mg/l) |  | Skelbrooke | SK11 |  | 2021-10-05
Copper (Diss) (mg/l) |  | Skelbrooke | SK12 |  | 2021-10-05
Copper (Diss) (mg/l) |  | Skelbrooke | SK13 |  | 2021-10-05
Dissolved Oxygen (Lab) (mg/l) |  | Skelbrooke | SK09 |  | 2021-10-05
Dissolved Oxygen (Lab) (mg/l) |  | Skelbrooke | SK10 |  | 2021-10-05
Dissolved Oxygen (Lab) (mg/l) |  | Skelbrooke | SK11 |  | 2021-10-05
Dissolved Oxygen (Lab) (mg/l) |  | Skelbrooke | SK12 |  | 2021-10-05
Dissolved Oxygen (Lab) (mg/l) |  | Skelbrooke | SK13 |  | 2021-10-05
Ethyl Benzene (ug/l) |  | Skelbrooke | SK09 |  | 2021-10-05
Ethyl Benzene (ug/l) |  | Skelbrooke | SK10 |  | 2021-10-05
Ethyl Benzene (ug/l) |  | Skelbrooke | SK11 |  | 2021-10-05
Ethyl Benzene (ug/l) |  | Skelbrooke | SK12 |  | 2021-10-05
Ethyl Benzene (ug/l) |  | Skelbrooke | SK13 |  | 2021-10-05
Iron (Diss) (mg/l) |  | Skelbrooke | SK09 |  | 2021-10-05
Iron (Diss) (mg/l) |  | Skelbrooke | SK10 |  | 2021-10-05
Iron (Diss) (mg/l) |  | Skelbrooke | SK11 |  | 2021-10-05
Iron (Diss) (mg/l) |  | Skelbrooke | SK12 |  | 2021-10-05
Iron (Diss) (mg/l) |  | Skelbrooke | SK13 |  | 2021-10-05
Lead (Diss) (mg/l) |  | Skelbrooke | SK09 |  | 2021-10-05
Lead (Diss) (mg/l) |  | Skelbrooke | SK10 |  | 2021-10-05
Lead (Diss) (mg/l) |  | Skelbrooke | SK11 |  | 2021-10-05
Lead (Diss) (mg/l) |  | Skelbrooke | SK12 |  | 2021-10-05
Lead (Diss) (mg/l) |  | Skelbrooke | SK13 |  | 2021-10-05
m,p-xylene (ug/l) |  | Skelbrooke | SK09 |  | 2021-10-05
m,p-xylene (ug/l) |  | Skelbrooke | SK10 |  | 2021-10-05
m,p-xylene (ug/l) |  | Skelbrooke | SK11 |  | 2021-10-05
m,p-xylene (ug/l) |  | Skelbrooke | SK12 |  | 2021-10-05
m,p-xylene (ug/l) |  | Skelbrooke | SK13 |  | 2021-10-05
Magnesium (Diss) (mg/l) |  | Skelbrooke | SK09 |  | 2021-10-05
Magnesium (Diss) (mg/l) |  | Skelbrooke | SK10 |  | 2021-10-05
Magnesium (Diss) (mg/l) |  | Skelbrooke | SK11 |  | 2021-10-05
Magnesium (Diss) (mg/l) |  | Skelbrooke | SK12 |  | 2021-10-05
Magnesium (Diss) (mg/l) |  | Skelbrooke | SK13 |  | 2021-10-05
Manganese (Diss) (mg/l) |  | Skelbrooke | SK09 |  | 2021-10-05
Manganese (Diss) (mg/l) |  | Skelbrooke | SK10 |  | 2021-10-05
Manganese (Diss) (mg/l) |  | Skelbrooke | SK11 |  | 2021-10-05
Manganese (Diss) (mg/l) |  | Skelbrooke | SK12 |  | 2021-10-05
Manganese (Diss) (mg/l) |  | Skelbrooke | SK13 |  | 2021-10-05
MCPP (Mecoprop) (UG/L) |  | Skelbrooke | SK09 |  | 2021-10-05
MCPP (Mecoprop) (UG/L) |  | Skelbrooke | SK10 |  | 2021-10-05
MCPP (Mecoprop) (UG/L) |  | Skelbrooke | SK11 |  | 2021-10-05
MCPP (Mecoprop) (UG/L) |  | Skelbrooke | SK12 |  | 2021-10-05
MCPP (Mecoprop) (UG/L) |  | Skelbrooke | SK13 |  | 2021-10-05
Nickel (Diss) (mg/l) |  | Skelbrooke | SK09 |  | 2021-10-05
Nickel (Diss) (mg/l) |  | Skelbrooke | SK10 |  | 2021-10-05
Nickel (Diss) (mg/l) |  | Skelbrooke | SK11 |  | 2021-10-05
Nickel (Diss) (mg/l) |  | Skelbrooke | SK12 |  | 2021-10-05
Nickel (Diss) (mg/l) |  | Skelbrooke | SK13 |  | 2021-10-05
o-xylene (ug/l) |  | Skelbrooke | SK09 |  | 2021-10-05
o-xylene (ug/l) |  | Skelbrooke | SK10 |  | 2021-10-05
o-xylene (ug/l) |  | Skelbrooke | SK11 |  | 2021-10-05
o-xylene (ug/l) |  | Skelbrooke | SK12 |  | 2021-10-05
o-xylene (ug/l) |  | Skelbrooke | SK13 |  | 2021-10-05
pH (Field) |  | Skelbrooke | SK09 |  | 2021-10-05
pH (Field) |  | Skelbrooke | SK10 |  | 2021-10-05
pH (Field) |  | Skelbrooke | SK11 |  | 2021-10-05
pH (Field) |  | Skelbrooke | SK12 |  | 2021-10-05
pH (Field) |  | Skelbrooke | SK13 |  | 2021-10-05
pH (Lab) |  | Skelbrooke | SK09 |  | 2021-10-05
pH (Lab) |  | Skelbrooke | SK10 |  | 2021-10-05
pH (Lab) |  | Skelbrooke | SK11 |  | 2021-10-05
pH (Lab) |  | Skelbrooke | SK12 |  | 2021-10-05
pH (Lab) |  | Skelbrooke | SK13 |  | 2021-10-05
Potassium (Diss) (mg/l) |  | Skelbrooke | SK09 |  | 2021-10-05
Potassium (Diss) (mg/l) |  | Skelbrooke | SK10 |  | 2021-10-05
Potassium (Diss) (mg/l) |  | Skelbrooke | SK11 |  | 2021-10-05
Potassium (Diss) (mg/l) |  | Skelbrooke | SK12 |  | 2021-10-05
Potassium (Diss) (mg/l) |  | Skelbrooke | SK13 |  | 2021-10-05
Sodium (Diss) (mg/l) |  | Skelbrooke | SK09 |  | 2021-10-05
Sodium (Diss) (mg/l) |  | Skelbrooke | SK10 |  | 2021-10-05
Sodium (Diss) (mg/l) |  | Skelbrooke | SK11 |  | 2021-10-05
Sodium (Diss) (mg/l) |  | Skelbrooke | SK12 |  | 2021-10-05
Sodium (Diss) (mg/l) |  | Skelbrooke | SK13 |  | 2021-10-05
Toluene (ug/l) |  | Skelbrooke | SK09 |  | 2021-10-05
Toluene (ug/l) |  | Skelbrooke | SK10 |  | 2021-10-05
Toluene (ug/l) |  | Skelbrooke | SK11 |  | 2021-10-05
Toluene (ug/l) |  | Skelbrooke | SK12 |  | 2021-10-05
Toluene (ug/l) |  | Skelbrooke | SK13 |  | 2021-10-05
Total Organic Carbon (mg/l) |  | Skelbrooke | SK09 |  | 2021-10-05
Total Organic Carbon (mg/l) |  | Skelbrooke | SK10 |  | 2021-10-05
Total Organic Carbon (mg/l) |  | Skelbrooke | SK11 |  | 2021-10-05
Total Organic Carbon (mg/l) |  | Skelbrooke | SK12 |  | 2021-10-05
Total Organic Carbon (mg/l) |  | Skelbrooke | SK13 |  | 2021-10-05
Total Oxidised Nitrogen (mg/l) |  | Skelbrooke | SK09 |  | 2021-10-05
Total Oxidised Nitrogen (mg/l) |  | Skelbrooke | SK10 |  | 2021-10-05
Total Oxidised Nitrogen (mg/l) |  | Skelbrooke | SK11 |  | 2021-10-05
Total Oxidised Nitrogen (mg/l) |  | Skelbrooke | SK12 |  | 2021-10-05
Total Oxidised Nitrogen (mg/l) |  | Skelbrooke | SK13 |  | 2021-10-05
Total Sulphur (Diss) (SO4:mg/l) |  | Skelbrooke | SK09 |  | 2021-10-05
Total Sulphur (Diss) (SO4:mg/l) |  | Skelbrooke | SK10 |  | 2021-10-05
Total Sulphur (Diss) (SO4:mg/l) |  | Skelbrooke | SK11 |  | 2021-10-05
Total Sulphur (Diss) (SO4:mg/l) |  | Skelbrooke | SK12 |  | 2021-10-05
Total Sulphur (Diss) (SO4:mg/l) |  | Skelbrooke | SK13 |  | 2021-10-05
Total Xylenes (ug/l) |  | Skelbrooke | SK09 |  | 2021-10-05
Total Xylenes (ug/l) |  | Skelbrooke | SK10 |  | 2021-10-05
Total Xylenes (ug/l) |  | Skelbrooke | SK11 |  | 2021-10-05
Total Xylenes (ug/l) |  | Skelbrooke | SK12 |  | 2021-10-05
Total Xylenes (ug/l) |  | Skelbrooke | SK13 |  | 2021-10-05
Water Temperature (Deg C) |  | Skelbrooke | SK09 |  | 2021-10-05
Water Temperature (Deg C) |  | Skelbrooke | SK10 |  | 2021-10-05
Water Temperature (Deg C) |  | Skelbrooke | SK11 |  | 2021-10-05
Water Temperature (Deg C) |  | Skelbrooke | SK12 |  | 2021-10-05
Water Temperature (Deg C) |  | Skelbrooke | SK13 |  | 2021-10-05
Zinc (Diss) (mg/l) |  | Skelbrooke | SK09 |  | 2021-10-05
Zinc (Diss) (mg/l) |  | Skelbrooke | SK10 |  | 2021-10-05
Zinc (Diss) (mg/l) |  | Skelbrooke | SK11 |  | 2021-10-05
Zinc (Diss) (mg/l) |  | Skelbrooke | SK12 |  | 2021-10-05
Zinc (Diss) (mg/l) |  | Skelbrooke | SK13 |  | 2021-10-05
Alkalinity (CaCO3:mg/l) |  | Skelbrooke | SK04 |  | 2021-10-13 | 411 | 411
Alkalinity (CaCO3:mg/l) |  | Skelbrooke | SK05 |  | 2021-10-13 | 372 | 372
Alkalinity (CaCO3:mg/l) |  | Skelbrooke | SK06 |  | 2021-10-13
Alkalinity (CaCO3:mg/l) |  | Skelbrooke | SK07 |  | 2021-10-13 | 339 | 339
Alkalinity (CaCO3:mg/l) |  | Skelbrooke | SK09 |  | 2021-10-13 | 371 | 371
Alkalinity (CaCO3:mg/l) |  | Skelbrooke | SK10 |  | 2021-10-13 | 339 | 339
Alkalinity (CaCO3:mg/l) |  | Skelbrooke | SK11 |  | 2021-10-13 | 358 | 358
Alkalinity (CaCO3:mg/l) |  | Skelbrooke | SK12 |  | 2021-10-13 | 339 | 339
Alkalinity (CaCO3:mg/l) |  | Skelbrooke | SK13 |  | 2021-10-13
Alkalinity (CaCO3:mg/l) |  | Skelbrooke | SK14 |  | 2021-10-13
Alkalinity (CaCO3:mg/l) |  | Skelbrooke | SKSW01 |  | 2021-10-13
Alkalinity (CaCO3:mg/l) |  | Skelbrooke | SKSW02 |  | 2021-10-13
Ammoniacal Nitrogen (N:mg/l) |  | Skelbrooke | SK04 |  | 2021-10-13 | <0.01 | 0.01
Ammoniacal Nitrogen (N:mg/l) |  | Skelbrooke | SK05 |  | 2021-10-13 | <0.01 | 0.01
Ammoniacal Nitrogen (N:mg/l) |  | Skelbrooke | SK06 |  | 2021-10-13
Ammoniacal Nitrogen (N:mg/l) |  | Skelbrooke | SK07 |  | 2021-10-13 | <0.01 | 0.01
Ammoniacal Nitrogen (N:mg/l) |  | Skelbrooke | SK09 |  | 2021-10-13 | <0.01 | 0.01
Ammoniacal Nitrogen (N:mg/l) |  | Skelbrooke | SK10 |  | 2021-10-13 | <0.01 | 0.01
Ammoniacal Nitrogen (N:mg/l) |  | Skelbrooke | SK11 |  | 2021-10-13 | <0.01 | 0.01
Ammoniacal Nitrogen (N:mg/l) |  | Skelbrooke | SK12 |  | 2021-10-13 | <0.01 | 0.01
Ammoniacal Nitrogen (N:mg/l) |  | Skelbrooke | SK13 |  | 2021-10-13
Ammoniacal Nitrogen (N:mg/l) |  | Skelbrooke | SK14 |  | 2021-10-13
Ammoniacal Nitrogen (N:mg/l) |  | Skelbrooke | SKSW01 |  | 2021-10-13
Ammoniacal Nitrogen (N:mg/l) |  | Skelbrooke | SKSW02 |  | 2021-10-13
Ammoniacal Nitrogen as NH4 (mg/l) |  | Skelbrooke | SK04 |  | 2021-10-13
Ammoniacal Nitrogen as NH4 (mg/l) |  | Skelbrooke | SK05 |  | 2021-10-13
Ammoniacal Nitrogen as NH4 (mg/l) |  | Skelbrooke | SK06 |  | 2021-10-13
Ammoniacal Nitrogen as NH4 (mg/l) |  | Skelbrooke | SK07 |  | 2021-10-13
Ammoniacal Nitrogen as NH4 (mg/l) |  | Skelbrooke | SK09 |  | 2021-10-13
Ammoniacal Nitrogen as NH4 (mg/l) |  | Skelbrooke | SK10 |  | 2021-10-13
Ammoniacal Nitrogen as NH4 (mg/l) |  | Skelbrooke | SK11 |  | 2021-10-13
Ammoniacal Nitrogen as NH4 (mg/l) |  | Skelbrooke | SK12 |  | 2021-10-13
Ammoniacal Nitrogen as NH4 (mg/l) |  | Skelbrooke | SK13 |  | 2021-10-13
Ammoniacal Nitrogen as NH4 (mg/l) |  | Skelbrooke | SK14 |  | 2021-10-13
Ammoniacal Nitrogen as NH4 (mg/l) |  | Skelbrooke | SKSW01 |  | 2021-10-13
Ammoniacal Nitrogen as NH4 (mg/l) |  | Skelbrooke | SKSW02 |  | 2021-10-13
Benzene (ug/l) |  | Skelbrooke | SK04 |  | 2021-10-13 | <1 | 1
Benzene (ug/l) |  | Skelbrooke | SK05 |  | 2021-10-13 | <1 | 1
Benzene (ug/l) |  | Skelbrooke | SK06 |  | 2021-10-13
Benzene (ug/l) |  | Skelbrooke | SK07 |  | 2021-10-13 | <1 | 1
Benzene (ug/l) |  | Skelbrooke | SK09 |  | 2021-10-13 | <1 | 1
Benzene (ug/l) |  | Skelbrooke | SK10 |  | 2021-10-13 | <1 | 1
Benzene (ug/l) |  | Skelbrooke | SK11 |  | 2021-10-13 | <1 | 1
Benzene (ug/l) |  | Skelbrooke | SK12 |  | 2021-10-13 | <1 | 1
Benzene (ug/l) |  | Skelbrooke | SK13 |  | 2021-10-13
Benzene (ug/l) |  | Skelbrooke | SK14 |  | 2021-10-13
Benzene (ug/l) |  | Skelbrooke | SKSW01 |  | 2021-10-13
Benzene (ug/l) |  | Skelbrooke | SKSW02 |  | 2021-10-13
BOD (mg/l) |  | Skelbrooke | SK04 |  | 2021-10-13 | <1 | 1
BOD (mg/l) |  | Skelbrooke | SK05 |  | 2021-10-13 | <1 | 1
BOD (mg/l) |  | Skelbrooke | SK06 |  | 2021-10-13
BOD (mg/l) |  | Skelbrooke | SK07 |  | 2021-10-13 | <1 | 1
BOD (mg/l) |  | Skelbrooke | SK09 |  | 2021-10-13 | <1 | 1
BOD (mg/l) |  | Skelbrooke | SK10 |  | 2021-10-13 | <1 | 1
BOD (mg/l) |  | Skelbrooke | SK11 |  | 2021-10-13 | <1 | 1
BOD (mg/l) |  | Skelbrooke | SK12 |  | 2021-10-13 | <1 | 1
BOD (mg/l) |  | Skelbrooke | SK13 |  | 2021-10-13
BOD (mg/l) |  | Skelbrooke | SK14 |  | 2021-10-13
BOD (mg/l) |  | Skelbrooke | SKSW01 |  | 2021-10-13
BOD (mg/l) |  | Skelbrooke | SKSW02 |  | 2021-10-13
Cadmium (Diss) (mg/l) |  | Skelbrooke | SK04 |  | 2021-10-13 | 4e-05 | 4e-05
Cadmium (Diss) (mg/l) |  | Skelbrooke | SK05 |  | 2021-10-13 | 5e-05 | 5e-05
Cadmium (Diss) (mg/l) |  | Skelbrooke | SK06 |  | 2021-10-13
Cadmium (Diss) (mg/l) |  | Skelbrooke | SK07 |  | 2021-10-13 | 5e-05 | 5e-05
Cadmium (Diss) (mg/l) |  | Skelbrooke | SK09 |  | 2021-10-13 | 4e-05 | 4e-05
Cadmium (Diss) (mg/l) |  | Skelbrooke | SK10 |  | 2021-10-13 | 0.00024 | 0.00024
Cadmium (Diss) (mg/l) |  | Skelbrooke | SK11 |  | 2021-10-13 | 0.00013 | 0.00013
Cadmium (Diss) (mg/l) |  | Skelbrooke | SK12 |  | 2021-10-13 | 0.00011 | 0.00011
Cadmium (Diss) (mg/l) |  | Skelbrooke | SK13 |  | 2021-10-13
Cadmium (Diss) (mg/l) |  | Skelbrooke | SK14 |  | 2021-10-13
Cadmium (Diss) (mg/l) |  | Skelbrooke | SKSW01 |  | 2021-10-13
Cadmium (Diss) (mg/l) |  | Skelbrooke | SKSW02 |  | 2021-10-13
Calcium (Diss) (mg/l) |  | Skelbrooke | SK04 |  | 2021-10-13 | 249 | 249
Calcium (Diss) (mg/l) |  | Skelbrooke | SK05 |  | 2021-10-13 | 493 | 493
Calcium (Diss) (mg/l) |  | Skelbrooke | SK06 |  | 2021-10-13
Calcium (Diss) (mg/l) |  | Skelbrooke | SK07 |  | 2021-10-13 | 161 | 161
Calcium (Diss) (mg/l) |  | Skelbrooke | SK09 |  | 2021-10-13 | 218 | 218
Calcium (Diss) (mg/l) |  | Skelbrooke | SK10 |  | 2021-10-13 | 350 | 350
Calcium (Diss) (mg/l) |  | Skelbrooke | SK11 |  | 2021-10-13 | 407 | 407
Calcium (Diss) (mg/l) |  | Skelbrooke | SK12 |  | 2021-10-13 | 289 | 289
Calcium (Diss) (mg/l) |  | Skelbrooke | SK13 |  | 2021-10-13
Calcium (Diss) (mg/l) |  | Skelbrooke | SK14 |  | 2021-10-13
Calcium (Diss) (mg/l) |  | Skelbrooke | SKSW01 |  | 2021-10-13
Calcium (Diss) (mg/l) |  | Skelbrooke | SKSW02 |  | 2021-10-13
Chloride (mg/l) |  | Skelbrooke | SK04 |  | 2021-10-13 | 38 | 38
Chloride (mg/l) |  | Skelbrooke | SK05 |  | 2021-10-13 | 29 | 29
Chloride (mg/l) |  | Skelbrooke | SK06 |  | 2021-10-13
Chloride (mg/l) |  | Skelbrooke | SK07 |  | 2021-10-13 | 14 | 14
Chloride (mg/l) |  | Skelbrooke | SK09 |  | 2021-10-13 | 15 | 15
Chloride (mg/l) |  | Skelbrooke | SK10 |  | 2021-10-13 | 34 | 34
Chloride (mg/l) |  | Skelbrooke | SK11 |  | 2021-10-13 | 32 | 32
Chloride (mg/l) |  | Skelbrooke | SK12 |  | 2021-10-13 | 23 | 23
Chloride (mg/l) |  | Skelbrooke | SK13 |  | 2021-10-13
Chloride (mg/l) |  | Skelbrooke | SK14 |  | 2021-10-13
Chloride (mg/l) |  | Skelbrooke | SKSW01 |  | 2021-10-13
Chloride (mg/l) |  | Skelbrooke | SKSW02 |  | 2021-10-13
Chromium (Diss) (mg/l) |  | Skelbrooke | SK04 |  | 2021-10-13 | <0.001 | 0.001
Chromium (Diss) (mg/l) |  | Skelbrooke | SK05 |  | 2021-10-13 | <0.001 | 0.001
Chromium (Diss) (mg/l) |  | Skelbrooke | SK06 |  | 2021-10-13
Chromium (Diss) (mg/l) |  | Skelbrooke | SK07 |  | 2021-10-13 | <0.001 | 0.001
Chromium (Diss) (mg/l) |  | Skelbrooke | SK09 |  | 2021-10-13 | <0.001 | 0.001
Chromium (Diss) (mg/l) |  | Skelbrooke | SK10 |  | 2021-10-13 | <0.001 | 0.001
Chromium (Diss) (mg/l) |  | Skelbrooke | SK11 |  | 2021-10-13 | <0.001 | 0.001
Chromium (Diss) (mg/l) |  | Skelbrooke | SK12 |  | 2021-10-13 | <0.001 | 0.001
Chromium (Diss) (mg/l) |  | Skelbrooke | SK13 |  | 2021-10-13
Chromium (Diss) (mg/l) |  | Skelbrooke | SK14 |  | 2021-10-13
Chromium (Diss) (mg/l) |  | Skelbrooke | SKSW01 |  | 2021-10-13
Chromium (Diss) (mg/l) |  | Skelbrooke | SKSW02 |  | 2021-10-13
COD (mg/l) |  | Skelbrooke | SK04 |  | 2021-10-13 | <5 | 5
COD (mg/l) |  | Skelbrooke | SK05 |  | 2021-10-13 | <5 | 5
COD (mg/l) |  | Skelbrooke | SK06 |  | 2021-10-13
COD (mg/l) |  | Skelbrooke | SK07 |  | 2021-10-13 | 6 | 6
COD (mg/l) |  | Skelbrooke | SK09 |  | 2021-10-13 | 7 | 7
COD (mg/l) |  | Skelbrooke | SK10 |  | 2021-10-13 | 8 | 8
COD (mg/l) |  | Skelbrooke | SK11 |  | 2021-10-13 | 9 | 9
COD (mg/l) |  | Skelbrooke | SK12 |  | 2021-10-13 | <5 | 5
COD (mg/l) |  | Skelbrooke | SK13 |  | 2021-10-13
COD (mg/l) |  | Skelbrooke | SK14 |  | 2021-10-13
COD (mg/l) |  | Skelbrooke | SKSW01 |  | 2021-10-13
COD (mg/l) |  | Skelbrooke | SKSW02 |  | 2021-10-13
Conductivity (Field) (uS / cm) |  | Skelbrooke | SK04 |  | 2021-10-13
Conductivity (Field) (uS / cm) |  | Skelbrooke | SK05 |  | 2021-10-13
Conductivity (Field) (uS / cm) |  | Skelbrooke | SK06 |  | 2021-10-13
Conductivity (Field) (uS / cm) |  | Skelbrooke | SK07 |  | 2021-10-13
Conductivity (Field) (uS / cm) |  | Skelbrooke | SK09 |  | 2021-10-13
Conductivity (Field) (uS / cm) |  | Skelbrooke | SK10 |  | 2021-10-13
Conductivity (Field) (uS / cm) |  | Skelbrooke | SK11 |  | 2021-10-13
Conductivity (Field) (uS / cm) |  | Skelbrooke | SK12 |  | 2021-10-13
Conductivity (Field) (uS / cm) |  | Skelbrooke | SK13 |  | 2021-10-13
Conductivity (Field) (uS / cm) |  | Skelbrooke | SK14 |  | 2021-10-13
Conductivity (Field) (uS / cm) |  | Skelbrooke | SKSW01 |  | 2021-10-13
Conductivity (Field) (uS / cm) |  | Skelbrooke | SKSW02 |  | 2021-10-13
Conductivity (uS / cm) |  | Skelbrooke | SK04 |  | 2021-10-13 | 1620 | 1620
Conductivity (uS / cm) |  | Skelbrooke | SK05 |  | 2021-10-13 | 2360 | 2360
Conductivity (uS / cm) |  | Skelbrooke | SK06 |  | 2021-10-13
Conductivity (uS / cm) |  | Skelbrooke | SK07 |  | 2021-10-13 | 997 | 997
Conductivity (uS / cm) |  | Skelbrooke | SK09 |  | 2021-10-13 | 1310 | 1310
Conductivity (uS / cm) |  | Skelbrooke | SK10 |  | 2021-10-13 | 1890 | 1890
Conductivity (uS / cm) |  | Skelbrooke | SK11 |  | 2021-10-13 | 2030 | 2030
Conductivity (uS / cm) |  | Skelbrooke | SK12 |  | 2021-10-13 | 1620 | 1620
Conductivity (uS / cm) |  | Skelbrooke | SK13 |  | 2021-10-13
Conductivity (uS / cm) |  | Skelbrooke | SK14 |  | 2021-10-13
Conductivity (uS / cm) |  | Skelbrooke | SKSW01 |  | 2021-10-13
Conductivity (uS / cm) |  | Skelbrooke | SKSW02 |  | 2021-10-13
Copper (Diss) (mg/l) |  | Skelbrooke | SK04 |  | 2021-10-13 | 0.002 | 0.002
Copper (Diss) (mg/l) |  | Skelbrooke | SK05 |  | 2021-10-13 | <0.001 | 0.001
Copper (Diss) (mg/l) |  | Skelbrooke | SK06 |  | 2021-10-13
Copper (Diss) (mg/l) |  | Skelbrooke | SK07 |  | 2021-10-13 | 0.011 | 0.011
Copper (Diss) (mg/l) |  | Skelbrooke | SK09 |  | 2021-10-13 | 0.002 | 0.002
Copper (Diss) (mg/l) |  | Skelbrooke | SK10 |  | 2021-10-13 | 0.004 | 0.004
Copper (Diss) (mg/l) |  | Skelbrooke | SK11 |  | 2021-10-13 | 0.002 | 0.002
Copper (Diss) (mg/l) |  | Skelbrooke | SK12 |  | 2021-10-13 | 0.004 | 0.004
Copper (Diss) (mg/l) |  | Skelbrooke | SK13 |  | 2021-10-13
Copper (Diss) (mg/l) |  | Skelbrooke | SK14 |  | 2021-10-13
Copper (Diss) (mg/l) |  | Skelbrooke | SKSW01 |  | 2021-10-13
Copper (Diss) (mg/l) |  | Skelbrooke | SKSW02 |  | 2021-10-13
Dissolved Oxygen (Lab) (mg/l) |  | Skelbrooke | SK04 |  | 2021-10-13 | 4.2 | 4.2
Dissolved Oxygen (Lab) (mg/l) |  | Skelbrooke | SK05 |  | 2021-10-13 | 6.6 | 6.6
Dissolved Oxygen (Lab) (mg/l) |  | Skelbrooke | SK06 |  | 2021-10-13
Dissolved Oxygen (Lab) (mg/l) |  | Skelbrooke | SK07 |  | 2021-10-13 | 4.3 | 4.3
Dissolved Oxygen (Lab) (mg/l) |  | Skelbrooke | SK09 |  | 2021-10-13 | 7.1 | 7.1
Dissolved Oxygen (Lab) (mg/l) |  | Skelbrooke | SK10 |  | 2021-10-13 | 4.2 | 4.2
Dissolved Oxygen (Lab) (mg/l) |  | Skelbrooke | SK11 |  | 2021-10-13 | 6.8 | 6.8
Dissolved Oxygen (Lab) (mg/l) |  | Skelbrooke | SK12 |  | 2021-10-13 | 4 | 4
Dissolved Oxygen (Lab) (mg/l) |  | Skelbrooke | SK13 |  | 2021-10-13
Dissolved Oxygen (Lab) (mg/l) |  | Skelbrooke | SK14 |  | 2021-10-13
Dissolved Oxygen (Lab) (mg/l) |  | Skelbrooke | SKSW01 |  | 2021-10-13
Dissolved Oxygen (Lab) (mg/l) |  | Skelbrooke | SKSW02 |  | 2021-10-13
Ethyl Benzene (ug/l) |  | Skelbrooke | SK04 |  | 2021-10-13 | <1 | 1
Ethyl Benzene (ug/l) |  | Skelbrooke | SK05 |  | 2021-10-13 | <1 | 1
Ethyl Benzene (ug/l) |  | Skelbrooke | SK06 |  | 2021-10-13
Ethyl Benzene (ug/l) |  | Skelbrooke | SK07 |  | 2021-10-13 | <1 | 1
Ethyl Benzene (ug/l) |  | Skelbrooke | SK09 |  | 2021-10-13 | <1 | 1
Ethyl Benzene (ug/l) |  | Skelbrooke | SK10 |  | 2021-10-13 | <1 | 1
Ethyl Benzene (ug/l) |  | Skelbrooke | SK11 |  | 2021-10-13 | <1 | 1
Ethyl Benzene (ug/l) |  | Skelbrooke | SK12 |  | 2021-10-13 | <1 | 1
Ethyl Benzene (ug/l) |  | Skelbrooke | SK13 |  | 2021-10-13
Ethyl Benzene (ug/l) |  | Skelbrooke | SK14 |  | 2021-10-13
Ethyl Benzene (ug/l) |  | Skelbrooke | SKSW01 |  | 2021-10-13
Ethyl Benzene (ug/l) |  | Skelbrooke | SKSW02 |  | 2021-10-13
Iron (Diss) (mg/l) |  | Skelbrooke | SK04 |  | 2021-10-13 | <0.01 | 0.01
Iron (Diss) (mg/l) |  | Skelbrooke | SK05 |  | 2021-10-13 | <0.01 | 0.01
Iron (Diss) (mg/l) |  | Skelbrooke | SK06 |  | 2021-10-13
Iron (Diss) (mg/l) |  | Skelbrooke | SK07 |  | 2021-10-13 | <0.01 | 0.01
Iron (Diss) (mg/l) |  | Skelbrooke | SK09 |  | 2021-10-13 | <0.01 | 0.01
Iron (Diss) (mg/l) |  | Skelbrooke | SK10 |  | 2021-10-13 | <0.01 | 0.01
Iron (Diss) (mg/l) |  | Skelbrooke | SK11 |  | 2021-10-13 | <0.01 | 0.01
Iron (Diss) (mg/l) |  | Skelbrooke | SK12 |  | 2021-10-13 | <0.01 | 0.01
Iron (Diss) (mg/l) |  | Skelbrooke | SK13 |  | 2021-10-13
Iron (Diss) (mg/l) |  | Skelbrooke | SK14 |  | 2021-10-13
Iron (Diss) (mg/l) |  | Skelbrooke | SKSW01 |  | 2021-10-13
Iron (Diss) (mg/l) |  | Skelbrooke | SKSW02 |  | 2021-10-13
Lead (Diss) (mg/l) |  | Skelbrooke | SK04 |  | 2021-10-13 | <0.001 | 0.001
Lead (Diss) (mg/l) |  | Skelbrooke | SK05 |  | 2021-10-13 | <0.001 | 0.001
Lead (Diss) (mg/l) |  | Skelbrooke | SK06 |  | 2021-10-13
Lead (Diss) (mg/l) |  | Skelbrooke | SK07 |  | 2021-10-13 | <0.001 | 0.001
Lead (Diss) (mg/l) |  | Skelbrooke | SK09 |  | 2021-10-13 | <0.001 | 0.001
Lead (Diss) (mg/l) |  | Skelbrooke | SK10 |  | 2021-10-13 | <0.001 | 0.001
Lead (Diss) (mg/l) |  | Skelbrooke | SK11 |  | 2021-10-13 | <0.001 | 0.001
Lead (Diss) (mg/l) |  | Skelbrooke | SK12 |  | 2021-10-13 | <0.001 | 0.001
Lead (Diss) (mg/l) |  | Skelbrooke | SK13 |  | 2021-10-13
Lead (Diss) (mg/l) |  | Skelbrooke | SK14 |  | 2021-10-13
Lead (Diss) (mg/l) |  | Skelbrooke | SKSW01 |  | 2021-10-13
Lead (Diss) (mg/l) |  | Skelbrooke | SKSW02 |  | 2021-10-13
m,p-xylene (ug/l) |  | Skelbrooke | SK04 |  | 2021-10-13 | <1 | 1
m,p-xylene (ug/l) |  | Skelbrooke | SK05 |  | 2021-10-13 | <1 | 1
m,p-xylene (ug/l) |  | Skelbrooke | SK06 |  | 2021-10-13
m,p-xylene (ug/l) |  | Skelbrooke | SK07 |  | 2021-10-13 | <1 | 1
m,p-xylene (ug/l) |  | Skelbrooke | SK09 |  | 2021-10-13 | <1 | 1
m,p-xylene (ug/l) |  | Skelbrooke | SK10 |  | 2021-10-13 | <1 | 1
m,p-xylene (ug/l) |  | Skelbrooke | SK11 |  | 2021-10-13 | <1 | 1
m,p-xylene (ug/l) |  | Skelbrooke | SK12 |  | 2021-10-13 | <1 | 1
m,p-xylene (ug/l) |  | Skelbrooke | SK13 |  | 2021-10-13
m,p-xylene (ug/l) |  | Skelbrooke | SK14 |  | 2021-10-13
m,p-xylene (ug/l) |  | Skelbrooke | SKSW01 |  | 2021-10-13
m,p-xylene (ug/l) |  | Skelbrooke | SKSW02 |  | 2021-10-13
Magnesium (Diss) (mg/l) |  | Skelbrooke | SK04 |  | 2021-10-13 | 101 | 101
Magnesium (Diss) (mg/l) |  | Skelbrooke | SK05 |  | 2021-10-13 | 108 | 108
Magnesium (Diss) (mg/l) |  | Skelbrooke | SK06 |  | 2021-10-13
Magnesium (Diss) (mg/l) |  | Skelbrooke | SK07 |  | 2021-10-13 | 41 | 41
Magnesium (Diss) (mg/l) |  | Skelbrooke | SK09 |  | 2021-10-13 | 72 | 72
Magnesium (Diss) (mg/l) |  | Skelbrooke | SK10 |  | 2021-10-13 | 88 | 88
Magnesium (Diss) (mg/l) |  | Skelbrooke | SK11 |  | 2021-10-13 | 73 | 73
Magnesium (Diss) (mg/l) |  | Skelbrooke | SK12 |  | 2021-10-13 | 79 | 79
Magnesium (Diss) (mg/l) |  | Skelbrooke | SK13 |  | 2021-10-13
Magnesium (Diss) (mg/l) |  | Skelbrooke | SK14 |  | 2021-10-13
Magnesium (Diss) (mg/l) |  | Skelbrooke | SKSW01 |  | 2021-10-13
Magnesium (Diss) (mg/l) |  | Skelbrooke | SKSW02 |  | 2021-10-13
Manganese (Diss) (mg/l) |  | Skelbrooke | SK04 |  | 2021-10-13 | 0.28 | 0.28
Manganese (Diss) (mg/l) |  | Skelbrooke | SK05 |  | 2021-10-13 | <0.002 | 0.002
Manganese (Diss) (mg/l) |  | Skelbrooke | SK06 |  | 2021-10-13
Manganese (Diss) (mg/l) |  | Skelbrooke | SK07 |  | 2021-10-13 | 0.002 | 0.002
Manganese (Diss) (mg/l) |  | Skelbrooke | SK09 |  | 2021-10-13 | 0.012 | 0.012
Manganese (Diss) (mg/l) |  | Skelbrooke | SK10 |  | 2021-10-13 | 0.026 | 0.026
Manganese (Diss) (mg/l) |  | Skelbrooke | SK11 |  | 2021-10-13 | <0.002 | 0.002
Manganese (Diss) (mg/l) |  | Skelbrooke | SK12 |  | 2021-10-13 | 0.02 | 0.02
Manganese (Diss) (mg/l) |  | Skelbrooke | SK13 |  | 2021-10-13
Manganese (Diss) (mg/l) |  | Skelbrooke | SK14 |  | 2021-10-13
Manganese (Diss) (mg/l) |  | Skelbrooke | SKSW01 |  | 2021-10-13
Manganese (Diss) (mg/l) |  | Skelbrooke | SKSW02 |  | 2021-10-13
MCPP (Mecoprop) (UG/L) |  | Skelbrooke | SK04 |  | 2021-10-13 | <0.02 | 0.02
MCPP (Mecoprop) (UG/L) |  | Skelbrooke | SK05 |  | 2021-10-13 | <0.02 | 0.02
MCPP (Mecoprop) (UG/L) |  | Skelbrooke | SK06 |  | 2021-10-13
MCPP (Mecoprop) (UG/L) |  | Skelbrooke | SK07 |  | 2021-10-13 | <0.02 | 0.02
MCPP (Mecoprop) (UG/L) |  | Skelbrooke | SK09 |  | 2021-10-13 | <0.02 | 0.02
MCPP (Mecoprop) (UG/L) |  | Skelbrooke | SK10 |  | 2021-10-13 | <0.02 | 0.02
MCPP (Mecoprop) (UG/L) |  | Skelbrooke | SK11 |  | 2021-10-13 | <0.02 | 0.02
MCPP (Mecoprop) (UG/L) |  | Skelbrooke | SK12 |  | 2021-10-13 | <0.02 | 0.02
MCPP (Mecoprop) (UG/L) |  | Skelbrooke | SK13 |  | 2021-10-13
MCPP (Mecoprop) (UG/L) |  | Skelbrooke | SK14 |  | 2021-10-13
MCPP (Mecoprop) (UG/L) |  | Skelbrooke | SKSW01 |  | 2021-10-13
MCPP (Mecoprop) (UG/L) |  | Skelbrooke | SKSW02 |  | 2021-10-13
Nickel (Diss) (mg/l) |  | Skelbrooke | SK04 |  | 2021-10-13 | 0.003 | 0.003
Nickel (Diss) (mg/l) |  | Skelbrooke | SK05 |  | 2021-10-13 | 0.001 | 0.001
Nickel (Diss) (mg/l) |  | Skelbrooke | SK06 |  | 2021-10-13
Nickel (Diss) (mg/l) |  | Skelbrooke | SK07 |  | 2021-10-13 | 0.001 | 0.001
Nickel (Diss) (mg/l) |  | Skelbrooke | SK09 |  | 2021-10-13 | <0.001 | 0.001
Nickel (Diss) (mg/l) |  | Skelbrooke | SK10 |  | 2021-10-13 | 0.003 | 0.003
Nickel (Diss) (mg/l) |  | Skelbrooke | SK11 |  | 2021-10-13 | 0.002 | 0.002
Nickel (Diss) (mg/l) |  | Skelbrooke | SK12 |  | 2021-10-13 | 0.001 | 0.001
Nickel (Diss) (mg/l) |  | Skelbrooke | SK13 |  | 2021-10-13
Nickel (Diss) (mg/l) |  | Skelbrooke | SK14 |  | 2021-10-13
Nickel (Diss) (mg/l) |  | Skelbrooke | SKSW01 |  | 2021-10-13
Nickel (Diss) (mg/l) |  | Skelbrooke | SKSW02 |  | 2021-10-13
o-xylene (ug/l) |  | Skelbrooke | SK04 |  | 2021-10-13 | <1 | 1
o-xylene (ug/l) |  | Skelbrooke | SK05 |  | 2021-10-13 | <1 | 1
o-xylene (ug/l) |  | Skelbrooke | SK06 |  | 2021-10-13
o-xylene (ug/l) |  | Skelbrooke | SK07 |  | 2021-10-13 | <1 | 1
o-xylene (ug/l) |  | Skelbrooke | SK09 |  | 2021-10-13 | <1 | 1
o-xylene (ug/l) |  | Skelbrooke | SK10 |  | 2021-10-13 | <1 | 1
o-xylene (ug/l) |  | Skelbrooke | SK11 |  | 2021-10-13 | <1 | 1
o-xylene (ug/l) |  | Skelbrooke | SK12 |  | 2021-10-13 | <1 | 1
o-xylene (ug/l) |  | Skelbrooke | SK13 |  | 2021-10-13
o-xylene (ug/l) |  | Skelbrooke | SK14 |  | 2021-10-13
o-xylene (ug/l) |  | Skelbrooke | SKSW01 |  | 2021-10-13
o-xylene (ug/l) |  | Skelbrooke | SKSW02 |  | 2021-10-13
pH (Field) |  | Skelbrooke | SK04 |  | 2021-10-13
pH (Field) |  | Skelbrooke | SK05 |  | 2021-10-13
pH (Field) |  | Skelbrooke | SK06 |  | 2021-10-13
pH (Field) |  | Skelbrooke | SK07 |  | 2021-10-13
pH (Field) |  | Skelbrooke | SK09 |  | 2021-10-13
pH (Field) |  | Skelbrooke | SK10 |  | 2021-10-13
pH (Field) |  | Skelbrooke | SK11 |  | 2021-10-13
pH (Field) |  | Skelbrooke | SK12 |  | 2021-10-13
pH (Field) |  | Skelbrooke | SK13 |  | 2021-10-13
pH (Field) |  | Skelbrooke | SK14 |  | 2021-10-13
pH (Field) |  | Skelbrooke | SKSW01 |  | 2021-10-13
pH (Field) |  | Skelbrooke | SKSW02 |  | 2021-10-13
pH (Lab) |  | Skelbrooke | SK04 |  | 2021-10-13 | 7.4 | 7.4
pH (Lab) |  | Skelbrooke | SK05 |  | 2021-10-13 | 7.4 | 7.4
pH (Lab) |  | Skelbrooke | SK06 |  | 2021-10-13
pH (Lab) |  | Skelbrooke | SK07 |  | 2021-10-13 | 7.6 | 7.6
pH (Lab) |  | Skelbrooke | SK09 |  | 2021-10-13 | 7.4 | 7.4
pH (Lab) |  | Skelbrooke | SK10 |  | 2021-10-13 | 7.4 | 7.4
pH (Lab) |  | Skelbrooke | SK11 |  | 2021-10-13 | 7.4 | 7.4
pH (Lab) |  | Skelbrooke | SK12 |  | 2021-10-13 | 7.7 | 7.7
pH (Lab) |  | Skelbrooke | SK13 |  | 2021-10-13
pH (Lab) |  | Skelbrooke | SK14 |  | 2021-10-13
pH (Lab) |  | Skelbrooke | SKSW01 |  | 2021-10-13
pH (Lab) |  | Skelbrooke | SKSW02 |  | 2021-10-13
Potassium (Diss) (mg/l) |  | Skelbrooke | SK04 |  | 2021-10-13 | 2 | 2
Potassium (Diss) (mg/l) |  | Skelbrooke | SK05 |  | 2021-10-13 | 5 | 5
Potassium (Diss) (mg/l) |  | Skelbrooke | SK06 |  | 2021-10-13
Potassium (Diss) (mg/l) |  | Skelbrooke | SK07 |  | 2021-10-13 | 2 | 2
Potassium (Diss) (mg/l) |  | Skelbrooke | SK09 |  | 2021-10-13 | 2 | 2
Potassium (Diss) (mg/l) |  | Skelbrooke | SK10 |  | 2021-10-13 | 4 | 4
Potassium (Diss) (mg/l) |  | Skelbrooke | SK11 |  | 2021-10-13 | 6 | 6
Potassium (Diss) (mg/l) |  | Skelbrooke | SK12 |  | 2021-10-13 | 3 | 3
Potassium (Diss) (mg/l) |  | Skelbrooke | SK13 |  | 2021-10-13
Potassium (Diss) (mg/l) |  | Skelbrooke | SK14 |  | 2021-10-13
Potassium (Diss) (mg/l) |  | Skelbrooke | SKSW01 |  | 2021-10-13
Potassium (Diss) (mg/l) |  | Skelbrooke | SKSW02 |  | 2021-10-13
Sodium (Diss) (mg/l) |  | Skelbrooke | SK04 |  | 2021-10-13 | 19 | 19
Sodium (Diss) (mg/l) |  | Skelbrooke | SK05 |  | 2021-10-13 | 23 | 23
Sodium (Diss) (mg/l) |  | Skelbrooke | SK06 |  | 2021-10-13
Sodium (Diss) (mg/l) |  | Skelbrooke | SK07 |  | 2021-10-13 | 13 | 13
Sodium (Diss) (mg/l) |  | Skelbrooke | SK09 |  | 2021-10-13 | 13 | 13
Sodium (Diss) (mg/l) |  | Skelbrooke | SK10 |  | 2021-10-13 | 25 | 25
Sodium (Diss) (mg/l) |  | Skelbrooke | SK11 |  | 2021-10-13 | 26 | 26
Sodium (Diss) (mg/l) |  | Skelbrooke | SK12 |  | 2021-10-13 | 17 | 17
Sodium (Diss) (mg/l) |  | Skelbrooke | SK13 |  | 2021-10-13
Sodium (Diss) (mg/l) |  | Skelbrooke | SK14 |  | 2021-10-13
Sodium (Diss) (mg/l) |  | Skelbrooke | SKSW01 |  | 2021-10-13
Sodium (Diss) (mg/l) |  | Skelbrooke | SKSW02 |  | 2021-10-13
Toluene (ug/l) |  | Skelbrooke | SK04 |  | 2021-10-13 | <1 | 1
Toluene (ug/l) |  | Skelbrooke | SK05 |  | 2021-10-13 | <1 | 1
Toluene (ug/l) |  | Skelbrooke | SK06 |  | 2021-10-13
Toluene (ug/l) |  | Skelbrooke | SK07 |  | 2021-10-13 | <1 | 1
Toluene (ug/l) |  | Skelbrooke | SK09 |  | 2021-10-13 | <1 | 1
Toluene (ug/l) |  | Skelbrooke | SK10 |  | 2021-10-13 | <1 | 1
Toluene (ug/l) |  | Skelbrooke | SK11 |  | 2021-10-13 | <1 | 1
Toluene (ug/l) |  | Skelbrooke | SK12 |  | 2021-10-13 | <1 | 1
Toluene (ug/l) |  | Skelbrooke | SK13 |  | 2021-10-13
Toluene (ug/l) |  | Skelbrooke | SK14 |  | 2021-10-13
Toluene (ug/l) |  | Skelbrooke | SKSW01 |  | 2021-10-13
Toluene (ug/l) |  | Skelbrooke | SKSW02 |  | 2021-10-13
Total Organic Carbon (mg/l) |  | Skelbrooke | SK04 |  | 2021-10-13 | 2.8 | 2.8
Total Organic Carbon (mg/l) |  | Skelbrooke | SK05 |  | 2021-10-13 | 2.8 | 2.8
Total Organic Carbon (mg/l) |  | Skelbrooke | SK06 |  | 2021-10-13
Total Organic Carbon (mg/l) |  | Skelbrooke | SK07 |  | 2021-10-13 | 3.4 | 3.4
Total Organic Carbon (mg/l) |  | Skelbrooke | SK09 |  | 2021-10-13 | 2.9 | 2.9
Total Organic Carbon (mg/l) |  | Skelbrooke | SK10 |  | 2021-10-13 | 5 | 5
Total Organic Carbon (mg/l) |  | Skelbrooke | SK11 |  | 2021-10-13 | 5 | 5
Total Organic Carbon (mg/l) |  | Skelbrooke | SK12 |  | 2021-10-13 | 3.9 | 3.9
Total Organic Carbon (mg/l) |  | Skelbrooke | SK13 |  | 2021-10-13
Total Organic Carbon (mg/l) |  | Skelbrooke | SK14 |  | 2021-10-13
Total Organic Carbon (mg/l) |  | Skelbrooke | SKSW01 |  | 2021-10-13
Total Organic Carbon (mg/l) |  | Skelbrooke | SKSW02 |  | 2021-10-13
Total Oxidised Nitrogen (mg/l) |  | Skelbrooke | SK04 |  | 2021-10-13 | 14.7 | 14.7
Total Oxidised Nitrogen (mg/l) |  | Skelbrooke | SK05 |  | 2021-10-13 | 9 | 9
Total Oxidised Nitrogen (mg/l) |  | Skelbrooke | SK06 |  | 2021-10-13
Total Oxidised Nitrogen (mg/l) |  | Skelbrooke | SK07 |  | 2021-10-13 | 10.3 | 10.3
Total Oxidised Nitrogen (mg/l) |  | Skelbrooke | SK09 |  | 2021-10-13 | 33.1 | 33.1
Total Oxidised Nitrogen (mg/l) |  | Skelbrooke | SK10 |  | 2021-10-13 | 7.8 | 7.8
Total Oxidised Nitrogen (mg/l) |  | Skelbrooke | SK11 |  | 2021-10-13 | 21.8 | 21.8
Total Oxidised Nitrogen (mg/l) |  | Skelbrooke | SK12 |  | 2021-10-13 | 17 | 17
Total Oxidised Nitrogen (mg/l) |  | Skelbrooke | SK13 |  | 2021-10-13
Total Oxidised Nitrogen (mg/l) |  | Skelbrooke | SK14 |  | 2021-10-13
Total Oxidised Nitrogen (mg/l) |  | Skelbrooke | SKSW01 |  | 2021-10-13
Total Oxidised Nitrogen (mg/l) |  | Skelbrooke | SKSW02 |  | 2021-10-13
Total Sulphur (Diss) (SO4:mg/l) |  | Skelbrooke | SK04 |  | 2021-10-13 | 474 | 474
Total Sulphur (Diss) (SO4:mg/l) |  | Skelbrooke | SK05 |  | 2021-10-13 | 1220 | 1220
Total Sulphur (Diss) (SO4:mg/l) |  | Skelbrooke | SK06 |  | 2021-10-13
Total Sulphur (Diss) (SO4:mg/l) |  | Skelbrooke | SK07 |  | 2021-10-13 | 159 | 159
Total Sulphur (Diss) (SO4:mg/l) |  | Skelbrooke | SK09 |  | 2021-10-13 | 284 | 284
Total Sulphur (Diss) (SO4:mg/l) |  | Skelbrooke | SK10 |  | 2021-10-13 | 840 | 840
Total Sulphur (Diss) (SO4:mg/l) |  | Skelbrooke | SK11 |  | 2021-10-13 | 836 | 836
Total Sulphur (Diss) (SO4:mg/l) |  | Skelbrooke | SK12 |  | 2021-10-13 | 543 | 543
Total Sulphur (Diss) (SO4:mg/l) |  | Skelbrooke | SK13 |  | 2021-10-13
Total Sulphur (Diss) (SO4:mg/l) |  | Skelbrooke | SK14 |  | 2021-10-13
Total Sulphur (Diss) (SO4:mg/l) |  | Skelbrooke | SKSW01 |  | 2021-10-13
Total Sulphur (Diss) (SO4:mg/l) |  | Skelbrooke | SKSW02 |  | 2021-10-13
Total Xylenes (ug/l) |  | Skelbrooke | SK04 |  | 2021-10-13 | <2 | 2
Total Xylenes (ug/l) |  | Skelbrooke | SK05 |  | 2021-10-13 | <2 | 2
Total Xylenes (ug/l) |  | Skelbrooke | SK06 |  | 2021-10-13
Total Xylenes (ug/l) |  | Skelbrooke | SK07 |  | 2021-10-13 | <2 | 2
Total Xylenes (ug/l) |  | Skelbrooke | SK09 |  | 2021-10-13 | <2 | 2
Total Xylenes (ug/l) |  | Skelbrooke | SK10 |  | 2021-10-13 | <2 | 2
Total Xylenes (ug/l) |  | Skelbrooke | SK11 |  | 2021-10-13 | <2 | 2
Total Xylenes (ug/l) |  | Skelbrooke | SK12 |  | 2021-10-13 | <2 | 2
Total Xylenes (ug/l) |  | Skelbrooke | SK13 |  | 2021-10-13
Total Xylenes (ug/l) |  | Skelbrooke | SK14 |  | 2021-10-13
Total Xylenes (ug/l) |  | Skelbrooke | SKSW01 |  | 2021-10-13
Total Xylenes (ug/l) |  | Skelbrooke | SKSW02 |  | 2021-10-13
Water Temperature (Deg C) |  | Skelbrooke | SK04 |  | 2021-10-13 | 13.5 | 13.5
Water Temperature (Deg C) |  | Skelbrooke | SK05 |  | 2021-10-13 | 13.1 | 13.1
Water Temperature (Deg C) |  | Skelbrooke | SK06 |  | 2021-10-13
Water Temperature (Deg C) |  | Skelbrooke | SK07 |  | 2021-10-13 | 13.2 | 13.2
Water Temperature (Deg C) |  | Skelbrooke | SK09 |  | 2021-10-13 | 13.1 | 13.1
Water Temperature (Deg C) |  | Skelbrooke | SK10 |  | 2021-10-13 | 12.9 | 12.9
Water Temperature (Deg C) |  | Skelbrooke | SK11 |  | 2021-10-13 | 12.9 | 12.9
Water Temperature (Deg C) |  | Skelbrooke | SK12 |  | 2021-10-13 | 12 | 12
Water Temperature (Deg C) |  | Skelbrooke | SK13 |  | 2021-10-13
Water Temperature (Deg C) |  | Skelbrooke | SK14 |  | 2021-10-13
Water Temperature (Deg C) |  | Skelbrooke | SKSW01 |  | 2021-10-13
Water Temperature (Deg C) |  | Skelbrooke | SKSW02 |  | 2021-10-13
Zinc (Diss) (mg/l) |  | Skelbrooke | SK04 |  | 2021-10-13 | 0.006 | 0.006
Zinc (Diss) (mg/l) |  | Skelbrooke | SK05 |  | 2021-10-13 | 0.005 | 0.005
Zinc (Diss) (mg/l) |  | Skelbrooke | SK06 |  | 2021-10-13
Zinc (Diss) (mg/l) |  | Skelbrooke | SK07 |  | 2021-10-13 | 0.009 | 0.009
Zinc (Diss) (mg/l) |  | Skelbrooke | SK09 |  | 2021-10-13 | 0.011 | 0.011
Zinc (Diss) (mg/l) |  | Skelbrooke | SK10 |  | 2021-10-13 | 0.006 | 0.006
Zinc (Diss) (mg/l) |  | Skelbrooke | SK11 |  | 2021-10-13 | 0.003 | 0.003
Zinc (Diss) (mg/l) |  | Skelbrooke | SK12 |  | 2021-10-13 | 0.008 | 0.008
Zinc (Diss) (mg/l) |  | Skelbrooke | SK13 |  | 2021-10-13
Zinc (Diss) (mg/l) |  | Skelbrooke | SK14 |  | 2021-10-13
Zinc (Diss) (mg/l) |  | Skelbrooke | SKSW01 |  | 2021-10-13
Zinc (Diss) (mg/l) |  | Skelbrooke | SKSW02 |  | 2021-10-13
Alkalinity (CaCO3:mg/l) |  | Skelbrooke | SK01 |  | 2021-10-21 | 434 | 434
Alkalinity (CaCO3:mg/l) |  | Skelbrooke | SK02 |  | 2021-10-21
Alkalinity (CaCO3:mg/l) |  | Skelbrooke | SK03 |  | 2021-10-21 | 290 | 290
Alkalinity (CaCO3:mg/l) |  | Skelbrooke | SK08 |  | 2021-10-21 | 354 | 354
Alkalinity (CaCO3:mg/l) |  | Skelbrooke | SK09 |  | 2021-10-21
Alkalinity (CaCO3:mg/l) |  | Skelbrooke | SK10 |  | 2021-10-21
Alkalinity (CaCO3:mg/l) |  | Skelbrooke | SK11 |  | 2021-10-21
Alkalinity (CaCO3:mg/l) |  | Skelbrooke | SK12 |  | 2021-10-21
Alkalinity (CaCO3:mg/l) |  | Skelbrooke | SK13 |  | 2021-10-21
Alkalinity (CaCO3:mg/l) |  | Skelbrooke | SK21 |  | 2021-10-21 | 326 | 326
Alkalinity (CaCO3:mg/l) |  | Skelbrooke | SKSW03 |  | 2021-10-21 | 676 | 676
Ammoniacal Nitrogen (N:mg/l) |  | Skelbrooke | SK01 |  | 2021-10-21 | 0.3 | 0.3
Ammoniacal Nitrogen (N:mg/l) |  | Skelbrooke | SK02 |  | 2021-10-21
Ammoniacal Nitrogen (N:mg/l) |  | Skelbrooke | SK03 |  | 2021-10-21 | 0.01 | 0.01
Ammoniacal Nitrogen (N:mg/l) |  | Skelbrooke | SK08 |  | 2021-10-21 | 0.2 | 0.2
Ammoniacal Nitrogen (N:mg/l) |  | Skelbrooke | SK09 |  | 2021-10-21
Ammoniacal Nitrogen (N:mg/l) |  | Skelbrooke | SK10 |  | 2021-10-21
Ammoniacal Nitrogen (N:mg/l) |  | Skelbrooke | SK11 |  | 2021-10-21
Ammoniacal Nitrogen (N:mg/l) |  | Skelbrooke | SK12 |  | 2021-10-21
Ammoniacal Nitrogen (N:mg/l) |  | Skelbrooke | SK13 |  | 2021-10-21
Ammoniacal Nitrogen (N:mg/l) |  | Skelbrooke | SK21 |  | 2021-10-21 | 0.01 | 0.01
Ammoniacal Nitrogen (N:mg/l) |  | Skelbrooke | SKSW03 |  | 2021-10-21 | 43.6 | 43.6
Ammoniacal Nitrogen as NH4 (mg/l) |  | Skelbrooke | SK01 |  | 2021-10-21
Ammoniacal Nitrogen as NH4 (mg/l) |  | Skelbrooke | SK02 |  | 2021-10-21
Ammoniacal Nitrogen as NH4 (mg/l) |  | Skelbrooke | SK03 |  | 2021-10-21
Ammoniacal Nitrogen as NH4 (mg/l) |  | Skelbrooke | SK08 |  | 2021-10-21
Ammoniacal Nitrogen as NH4 (mg/l) |  | Skelbrooke | SK09 |  | 2021-10-21
Ammoniacal Nitrogen as NH4 (mg/l) |  | Skelbrooke | SK10 |  | 2021-10-21
Ammoniacal Nitrogen as NH4 (mg/l) |  | Skelbrooke | SK11 |  | 2021-10-21
Ammoniacal Nitrogen as NH4 (mg/l) |  | Skelbrooke | SK12 |  | 2021-10-21
Ammoniacal Nitrogen as NH4 (mg/l) |  | Skelbrooke | SK13 |  | 2021-10-21
Ammoniacal Nitrogen as NH4 (mg/l) |  | Skelbrooke | SK21 |  | 2021-10-21
Ammoniacal Nitrogen as NH4 (mg/l) |  | Skelbrooke | SKSW03 |  | 2021-10-21
Benzene (ug/l) |  | Skelbrooke | SK01 |  | 2021-10-21 | <1 | 1
Benzene (ug/l) |  | Skelbrooke | SK02 |  | 2021-10-21
Benzene (ug/l) |  | Skelbrooke | SK03 |  | 2021-10-21 | <1 | 1
Benzene (ug/l) |  | Skelbrooke | SK08 |  | 2021-10-21 | <1 | 1
Benzene (ug/l) |  | Skelbrooke | SK09 |  | 2021-10-21
Benzene (ug/l) |  | Skelbrooke | SK10 |  | 2021-10-21
Benzene (ug/l) |  | Skelbrooke | SK11 |  | 2021-10-21
Benzene (ug/l) |  | Skelbrooke | SK12 |  | 2021-10-21
Benzene (ug/l) |  | Skelbrooke | SK13 |  | 2021-10-21
Benzene (ug/l) |  | Skelbrooke | SK21 |  | 2021-10-21 | <1 | 1
Benzene (ug/l) |  | Skelbrooke | SKSW03 |  | 2021-10-21 | <1 | 1
BOD (mg/l) |  | Skelbrooke | SK01 |  | 2021-10-21 | 1.4 | 1.4
BOD (mg/l) |  | Skelbrooke | SK02 |  | 2021-10-21
BOD (mg/l) |  | Skelbrooke | SK03 |  | 2021-10-21 | <1 | 1
BOD (mg/l) |  | Skelbrooke | SK08 |  | 2021-10-21 | <1 | 1
BOD (mg/l) |  | Skelbrooke | SK09 |  | 2021-10-21
BOD (mg/l) |  | Skelbrooke | SK10 |  | 2021-10-21
BOD (mg/l) |  | Skelbrooke | SK11 |  | 2021-10-21
BOD (mg/l) |  | Skelbrooke | SK12 |  | 2021-10-21
BOD (mg/l) |  | Skelbrooke | SK13 |  | 2021-10-21
BOD (mg/l) |  | Skelbrooke | SK21 |  | 2021-10-21 | <1 | 1
BOD (mg/l) |  | Skelbrooke | SKSW03 |  | 2021-10-21 | 1.9 | 1.9
Cadmium (Diss) (mg/l) |  | Skelbrooke | SK01 |  | 2021-10-21 | 5e-05 | 5e-05
Cadmium (Diss) (mg/l) |  | Skelbrooke | SK02 |  | 2021-10-21
Cadmium (Diss) (mg/l) |  | Skelbrooke | SK03 |  | 2021-10-21 | 5e-05 | 5e-05
Cadmium (Diss) (mg/l) |  | Skelbrooke | SK08 |  | 2021-10-21 | 3e-05 | 3e-05
Cadmium (Diss) (mg/l) |  | Skelbrooke | SK09 |  | 2021-10-21
Cadmium (Diss) (mg/l) |  | Skelbrooke | SK10 |  | 2021-10-21
Cadmium (Diss) (mg/l) |  | Skelbrooke | SK11 |  | 2021-10-21
Cadmium (Diss) (mg/l) |  | Skelbrooke | SK12 |  | 2021-10-21
Cadmium (Diss) (mg/l) |  | Skelbrooke | SK13 |  | 2021-10-21
Cadmium (Diss) (mg/l) |  | Skelbrooke | SK21 |  | 2021-10-21 | 4e-05 | 4e-05
Cadmium (Diss) (mg/l) |  | Skelbrooke | SKSW03 |  | 2021-10-21 | 5e-05 | 5e-05
Calcium (Diss) (mg/l) |  | Skelbrooke | SK01 |  | 2021-10-21 | 305 | 305
Calcium (Diss) (mg/l) |  | Skelbrooke | SK02 |  | 2021-10-21
Calcium (Diss) (mg/l) |  | Skelbrooke | SK03 |  | 2021-10-21 | 583 | 583
Calcium (Diss) (mg/l) |  | Skelbrooke | SK08 |  | 2021-10-21 | 228 | 228
Calcium (Diss) (mg/l) |  | Skelbrooke | SK09 |  | 2021-10-21
Calcium (Diss) (mg/l) |  | Skelbrooke | SK10 |  | 2021-10-21
Calcium (Diss) (mg/l) |  | Skelbrooke | SK11 |  | 2021-10-21
Calcium (Diss) (mg/l) |  | Skelbrooke | SK12 |  | 2021-10-21
Calcium (Diss) (mg/l) |  | Skelbrooke | SK13 |  | 2021-10-21
Calcium (Diss) (mg/l) |  | Skelbrooke | SK21 |  | 2021-10-21 | 194 | 194
Calcium (Diss) (mg/l) |  | Skelbrooke | SKSW03 |  | 2021-10-21 | 242 | 242
Chloride (mg/l) |  | Skelbrooke | SK01 |  | 2021-10-21 | 58 | 58
Chloride (mg/l) |  | Skelbrooke | SK02 |  | 2021-10-21
Chloride (mg/l) |  | Skelbrooke | SK03 |  | 2021-10-21 | 44 | 44
Chloride (mg/l) |  | Skelbrooke | SK08 |  | 2021-10-21 | 123 | 123
Chloride (mg/l) |  | Skelbrooke | SK09 |  | 2021-10-21
Chloride (mg/l) |  | Skelbrooke | SK10 |  | 2021-10-21
Chloride (mg/l) |  | Skelbrooke | SK11 |  | 2021-10-21
Chloride (mg/l) |  | Skelbrooke | SK12 |  | 2021-10-21
Chloride (mg/l) |  | Skelbrooke | SK13 |  | 2021-10-21
Chloride (mg/l) |  | Skelbrooke | SK21 |  | 2021-10-21 | 155 | 155
Chloride (mg/l) |  | Skelbrooke | SKSW03 |  | 2021-10-21 | 245 | 245
Chromium (Diss) (mg/l) |  | Skelbrooke | SK01 |  | 2021-10-21 | <0.001 | 0.001
Chromium (Diss) (mg/l) |  | Skelbrooke | SK02 |  | 2021-10-21
Chromium (Diss) (mg/l) |  | Skelbrooke | SK03 |  | 2021-10-21 | <0.001 | 0.001
Chromium (Diss) (mg/l) |  | Skelbrooke | SK08 |  | 2021-10-21 | <0.001 | 0.001
Chromium (Diss) (mg/l) |  | Skelbrooke | SK09 |  | 2021-10-21
Chromium (Diss) (mg/l) |  | Skelbrooke | SK10 |  | 2021-10-21
Chromium (Diss) (mg/l) |  | Skelbrooke | SK11 |  | 2021-10-21
Chromium (Diss) (mg/l) |  | Skelbrooke | SK12 |  | 2021-10-21
Chromium (Diss) (mg/l) |  | Skelbrooke | SK13 |  | 2021-10-21
Chromium (Diss) (mg/l) |  | Skelbrooke | SK21 |  | 2021-10-21 | <0.001 | 0.001
Chromium (Diss) (mg/l) |  | Skelbrooke | SKSW03 |  | 2021-10-21 | 0.003 | 0.003
COD (mg/l) |  | Skelbrooke | SK01 |  | 2021-10-21 | 20 | 20
COD (mg/l) |  | Skelbrooke | SK02 |  | 2021-10-21
COD (mg/l) |  | Skelbrooke | SK03 |  | 2021-10-21 | <5 | 5
COD (mg/l) |  | Skelbrooke | SK08 |  | 2021-10-21 | 10 | 10
COD (mg/l) |  | Skelbrooke | SK09 |  | 2021-10-21
COD (mg/l) |  | Skelbrooke | SK10 |  | 2021-10-21
COD (mg/l) |  | Skelbrooke | SK11 |  | 2021-10-21
COD (mg/l) |  | Skelbrooke | SK12 |  | 2021-10-21
COD (mg/l) |  | Skelbrooke | SK13 |  | 2021-10-21
COD (mg/l) |  | Skelbrooke | SK21 |  | 2021-10-21 | 6 | 6
COD (mg/l) |  | Skelbrooke | SKSW03 |  | 2021-10-21 | 55 | 55
Conductivity (Field) (uS / cm) |  | Skelbrooke | SK01 |  | 2021-10-21
Conductivity (Field) (uS / cm) |  | Skelbrooke | SK02 |  | 2021-10-21
Conductivity (Field) (uS / cm) |  | Skelbrooke | SK03 |  | 2021-10-21
Conductivity (Field) (uS / cm) |  | Skelbrooke | SK08 |  | 2021-10-21
Conductivity (Field) (uS / cm) |  | Skelbrooke | SK09 |  | 2021-10-21
Conductivity (Field) (uS / cm) |  | Skelbrooke | SK10 |  | 2021-10-21
Conductivity (Field) (uS / cm) |  | Skelbrooke | SK11 |  | 2021-10-21
Conductivity (Field) (uS / cm) |  | Skelbrooke | SK12 |  | 2021-10-21
Conductivity (Field) (uS / cm) |  | Skelbrooke | SK13 |  | 2021-10-21
Conductivity (Field) (uS / cm) |  | Skelbrooke | SK21 |  | 2021-10-21
Conductivity (Field) (uS / cm) |  | Skelbrooke | SKSW03 |  | 2021-10-21
Conductivity (uS / cm) |  | Skelbrooke | SK01 |  | 2021-10-21 | 1890 | 1890
Conductivity (uS / cm) |  | Skelbrooke | SK02 |  | 2021-10-21
Conductivity (uS / cm) |  | Skelbrooke | SK03 |  | 2021-10-21 | 2570 | 2570
Conductivity (uS / cm) |  | Skelbrooke | SK08 |  | 2021-10-21 | 1520 | 1520
Conductivity (uS / cm) |  | Skelbrooke | SK09 |  | 2021-10-21
Conductivity (uS / cm) |  | Skelbrooke | SK10 |  | 2021-10-21
Conductivity (uS / cm) |  | Skelbrooke | SK11 |  | 2021-10-21
Conductivity (uS / cm) |  | Skelbrooke | SK12 |  | 2021-10-21
Conductivity (uS / cm) |  | Skelbrooke | SK13 |  | 2021-10-21
Conductivity (uS / cm) |  | Skelbrooke | SK21 |  | 2021-10-21 | 1490 | 1490
Conductivity (uS / cm) |  | Skelbrooke | SKSW03 |  | 2021-10-21 | 2310 | 2310
Copper (Diss) (mg/l) |  | Skelbrooke | SK01 |  | 2021-10-21 | 0.01 | 0.01
Copper (Diss) (mg/l) |  | Skelbrooke | SK02 |  | 2021-10-21
Copper (Diss) (mg/l) |  | Skelbrooke | SK03 |  | 2021-10-21 | <0.001 | 0.001
Copper (Diss) (mg/l) |  | Skelbrooke | SK08 |  | 2021-10-21 | 0.002 | 0.002
Copper (Diss) (mg/l) |  | Skelbrooke | SK09 |  | 2021-10-21
Copper (Diss) (mg/l) |  | Skelbrooke | SK10 |  | 2021-10-21
Copper (Diss) (mg/l) |  | Skelbrooke | SK11 |  | 2021-10-21
Copper (Diss) (mg/l) |  | Skelbrooke | SK12 |  | 2021-10-21
Copper (Diss) (mg/l) |  | Skelbrooke | SK13 |  | 2021-10-21
Copper (Diss) (mg/l) |  | Skelbrooke | SK21 |  | 2021-10-21 | 0.001 | 0.001
Copper (Diss) (mg/l) |  | Skelbrooke | SKSW03 |  | 2021-10-21 | 0.002 | 0.002
Dissolved Oxygen (Lab) (mg/l) |  | Skelbrooke | SK01 |  | 2021-10-21 | 3.9 | 3.9
Dissolved Oxygen (Lab) (mg/l) |  | Skelbrooke | SK02 |  | 2021-10-21
Dissolved Oxygen (Lab) (mg/l) |  | Skelbrooke | SK03 |  | 2021-10-21 | 5.9 | 5.9
Dissolved Oxygen (Lab) (mg/l) |  | Skelbrooke | SK08 |  | 2021-10-21 | 4.5 | 4.5
Dissolved Oxygen (Lab) (mg/l) |  | Skelbrooke | SK09 |  | 2021-10-21
Dissolved Oxygen (Lab) (mg/l) |  | Skelbrooke | SK10 |  | 2021-10-21
Dissolved Oxygen (Lab) (mg/l) |  | Skelbrooke | SK11 |  | 2021-10-21
Dissolved Oxygen (Lab) (mg/l) |  | Skelbrooke | SK12 |  | 2021-10-21
Dissolved Oxygen (Lab) (mg/l) |  | Skelbrooke | SK13 |  | 2021-10-21
Dissolved Oxygen (Lab) (mg/l) |  | Skelbrooke | SK21 |  | 2021-10-21 | 9.6 | 9.6
Dissolved Oxygen (Lab) (mg/l) |  | Skelbrooke | SKSW03 |  | 2021-10-21 | 6.2 | 6.2
Ethyl Benzene (ug/l) |  | Skelbrooke | SK01 |  | 2021-10-21 | <1 | 1
Ethyl Benzene (ug/l) |  | Skelbrooke | SK02 |  | 2021-10-21
Ethyl Benzene (ug/l) |  | Skelbrooke | SK03 |  | 2021-10-21 | <1 | 1
Ethyl Benzene (ug/l) |  | Skelbrooke | SK08 |  | 2021-10-21 | <1 | 1
Ethyl Benzene (ug/l) |  | Skelbrooke | SK09 |  | 2021-10-21
Ethyl Benzene (ug/l) |  | Skelbrooke | SK10 |  | 2021-10-21
Ethyl Benzene (ug/l) |  | Skelbrooke | SK11 |  | 2021-10-21
Ethyl Benzene (ug/l) |  | Skelbrooke | SK12 |  | 2021-10-21
Ethyl Benzene (ug/l) |  | Skelbrooke | SK13 |  | 2021-10-21
Ethyl Benzene (ug/l) |  | Skelbrooke | SK21 |  | 2021-10-21 | <1 | 1
Ethyl Benzene (ug/l) |  | Skelbrooke | SKSW03 |  | 2021-10-21 | <1 | 1
Iron (Diss) (mg/l) |  | Skelbrooke | SK01 |  | 2021-10-21 | <0.01 | 0.01
Iron (Diss) (mg/l) |  | Skelbrooke | SK02 |  | 2021-10-21
Iron (Diss) (mg/l) |  | Skelbrooke | SK03 |  | 2021-10-21 | <0.01 | 0.01
Iron (Diss) (mg/l) |  | Skelbrooke | SK08 |  | 2021-10-21 | <0.01 | 0.01
Iron (Diss) (mg/l) |  | Skelbrooke | SK09 |  | 2021-10-21
Iron (Diss) (mg/l) |  | Skelbrooke | SK10 |  | 2021-10-21
Iron (Diss) (mg/l) |  | Skelbrooke | SK11 |  | 2021-10-21
Iron (Diss) (mg/l) |  | Skelbrooke | SK12 |  | 2021-10-21
Iron (Diss) (mg/l) |  | Skelbrooke | SK13 |  | 2021-10-21
Iron (Diss) (mg/l) |  | Skelbrooke | SK21 |  | 2021-10-21 | <0.01 | 0.01
Iron (Diss) (mg/l) |  | Skelbrooke | SKSW03 |  | 2021-10-21 | 0.06 | 0.06
Lead (Diss) (mg/l) |  | Skelbrooke | SK01 |  | 2021-10-21 | <0.001 | 0.001
Lead (Diss) (mg/l) |  | Skelbrooke | SK02 |  | 2021-10-21
Lead (Diss) (mg/l) |  | Skelbrooke | SK03 |  | 2021-10-21 | <0.001 | 0.001
Lead (Diss) (mg/l) |  | Skelbrooke | SK08 |  | 2021-10-21 | <0.001 | 0.001
Lead (Diss) (mg/l) |  | Skelbrooke | SK09 |  | 2021-10-21
Lead (Diss) (mg/l) |  | Skelbrooke | SK10 |  | 2021-10-21
Lead (Diss) (mg/l) |  | Skelbrooke | SK11 |  | 2021-10-21
Lead (Diss) (mg/l) |  | Skelbrooke | SK12 |  | 2021-10-21
Lead (Diss) (mg/l) |  | Skelbrooke | SK13 |  | 2021-10-21
Lead (Diss) (mg/l) |  | Skelbrooke | SK21 |  | 2021-10-21 | <0.001 | 0.001
Lead (Diss) (mg/l) |  | Skelbrooke | SKSW03 |  | 2021-10-21 | <0.001 | 0.001
m,p-xylene (ug/l) |  | Skelbrooke | SK01 |  | 2021-10-21 | <1 | 1
m,p-xylene (ug/l) |  | Skelbrooke | SK02 |  | 2021-10-21
m,p-xylene (ug/l) |  | Skelbrooke | SK03 |  | 2021-10-21 | <1 | 1
m,p-xylene (ug/l) |  | Skelbrooke | SK08 |  | 2021-10-21 | <1 | 1
m,p-xylene (ug/l) |  | Skelbrooke | SK09 |  | 2021-10-21
m,p-xylene (ug/l) |  | Skelbrooke | SK10 |  | 2021-10-21
m,p-xylene (ug/l) |  | Skelbrooke | SK11 |  | 2021-10-21
m,p-xylene (ug/l) |  | Skelbrooke | SK12 |  | 2021-10-21
m,p-xylene (ug/l) |  | Skelbrooke | SK13 |  | 2021-10-21
m,p-xylene (ug/l) |  | Skelbrooke | SK21 |  | 2021-10-21 | <1 | 1
m,p-xylene (ug/l) |  | Skelbrooke | SKSW03 |  | 2021-10-21 | <1 | 1
Magnesium (Diss) (mg/l) |  | Skelbrooke | SK01 |  | 2021-10-21 | 92 | 92
Magnesium (Diss) (mg/l) |  | Skelbrooke | SK02 |  | 2021-10-21
Magnesium (Diss) (mg/l) |  | Skelbrooke | SK03 |  | 2021-10-21 | 101 | 101
Magnesium (Diss) (mg/l) |  | Skelbrooke | SK08 |  | 2021-10-21 | 71 | 71
Magnesium (Diss) (mg/l) |  | Skelbrooke | SK09 |  | 2021-10-21
Magnesium (Diss) (mg/l) |  | Skelbrooke | SK10 |  | 2021-10-21
Magnesium (Diss) (mg/l) |  | Skelbrooke | SK11 |  | 2021-10-21
Magnesium (Diss) (mg/l) |  | Skelbrooke | SK12 |  | 2021-10-21
Magnesium (Diss) (mg/l) |  | Skelbrooke | SK13 |  | 2021-10-21
Magnesium (Diss) (mg/l) |  | Skelbrooke | SK21 |  | 2021-10-21 | 81 | 81
Magnesium (Diss) (mg/l) |  | Skelbrooke | SKSW03 |  | 2021-10-21 | 92 | 92
Manganese (Diss) (mg/l) |  | Skelbrooke | SK01 |  | 2021-10-21 | 0.032 | 0.032
Manganese (Diss) (mg/l) |  | Skelbrooke | SK02 |  | 2021-10-21
Manganese (Diss) (mg/l) |  | Skelbrooke | SK03 |  | 2021-10-21 | 0.097 | 0.097
Manganese (Diss) (mg/l) |  | Skelbrooke | SK08 |  | 2021-10-21 | 0.003 | 0.003
Manganese (Diss) (mg/l) |  | Skelbrooke | SK09 |  | 2021-10-21
Manganese (Diss) (mg/l) |  | Skelbrooke | SK10 |  | 2021-10-21
Manganese (Diss) (mg/l) |  | Skelbrooke | SK11 |  | 2021-10-21
Manganese (Diss) (mg/l) |  | Skelbrooke | SK12 |  | 2021-10-21
Manganese (Diss) (mg/l) |  | Skelbrooke | SK13 |  | 2021-10-21
Manganese (Diss) (mg/l) |  | Skelbrooke | SK21 |  | 2021-10-21 | <0.002 | 0.002
Manganese (Diss) (mg/l) |  | Skelbrooke | SKSW03 |  | 2021-10-21 | 0.21 | 0.21
MCPP (Mecoprop) (UG/L) |  | Skelbrooke | SK01 |  | 2021-10-21 | <0.02 | 0.02
MCPP (Mecoprop) (UG/L) |  | Skelbrooke | SK02 |  | 2021-10-21
MCPP (Mecoprop) (UG/L) |  | Skelbrooke | SK03 |  | 2021-10-21 | <0.02 | 0.02
MCPP (Mecoprop) (UG/L) |  | Skelbrooke | SK08 |  | 2021-10-21 | 0.18 | 0.18
MCPP (Mecoprop) (UG/L) |  | Skelbrooke | SK09 |  | 2021-10-21
MCPP (Mecoprop) (UG/L) |  | Skelbrooke | SK10 |  | 2021-10-21
MCPP (Mecoprop) (UG/L) |  | Skelbrooke | SK11 |  | 2021-10-21
MCPP (Mecoprop) (UG/L) |  | Skelbrooke | SK12 |  | 2021-10-21
MCPP (Mecoprop) (UG/L) |  | Skelbrooke | SK13 |  | 2021-10-21
MCPP (Mecoprop) (UG/L) |  | Skelbrooke | SK21 |  | 2021-10-21 | <0.02 | 0.02
MCPP (Mecoprop) (UG/L) |  | Skelbrooke | SKSW03 |  | 2021-10-21 | 1.58 | 1.58
Nickel (Diss) (mg/l) |  | Skelbrooke | SK01 |  | 2021-10-21 | 0.004 | 0.004
Nickel (Diss) (mg/l) |  | Skelbrooke | SK02 |  | 2021-10-21
Nickel (Diss) (mg/l) |  | Skelbrooke | SK03 |  | 2021-10-21 | 0.003 | 0.003
Nickel (Diss) (mg/l) |  | Skelbrooke | SK08 |  | 2021-10-21 | 0.002 | 0.002
Nickel (Diss) (mg/l) |  | Skelbrooke | SK09 |  | 2021-10-21
Nickel (Diss) (mg/l) |  | Skelbrooke | SK10 |  | 2021-10-21
Nickel (Diss) (mg/l) |  | Skelbrooke | SK11 |  | 2021-10-21
Nickel (Diss) (mg/l) |  | Skelbrooke | SK12 |  | 2021-10-21
Nickel (Diss) (mg/l) |  | Skelbrooke | SK13 |  | 2021-10-21
Nickel (Diss) (mg/l) |  | Skelbrooke | SK21 |  | 2021-10-21 | <0.001 | 0.001
Nickel (Diss) (mg/l) |  | Skelbrooke | SKSW03 |  | 2021-10-21 | 0.01 | 0.01
o-xylene (ug/l) |  | Skelbrooke | SK01 |  | 2021-10-21 | <1 | 1
o-xylene (ug/l) |  | Skelbrooke | SK02 |  | 2021-10-21
o-xylene (ug/l) |  | Skelbrooke | SK03 |  | 2021-10-21 | <1 | 1
o-xylene (ug/l) |  | Skelbrooke | SK08 |  | 2021-10-21 | <1 | 1
o-xylene (ug/l) |  | Skelbrooke | SK09 |  | 2021-10-21
o-xylene (ug/l) |  | Skelbrooke | SK10 |  | 2021-10-21
o-xylene (ug/l) |  | Skelbrooke | SK11 |  | 2021-10-21
o-xylene (ug/l) |  | Skelbrooke | SK12 |  | 2021-10-21
o-xylene (ug/l) |  | Skelbrooke | SK13 |  | 2021-10-21
o-xylene (ug/l) |  | Skelbrooke | SK21 |  | 2021-10-21 | <1 | 1
o-xylene (ug/l) |  | Skelbrooke | SKSW03 |  | 2021-10-21 | <1 | 1
pH (Field) |  | Skelbrooke | SK01 |  | 2021-10-21
pH (Field) |  | Skelbrooke | SK02 |  | 2021-10-21
pH (Field) |  | Skelbrooke | SK03 |  | 2021-10-21
pH (Field) |  | Skelbrooke | SK08 |  | 2021-10-21
pH (Field) |  | Skelbrooke | SK09 |  | 2021-10-21
pH (Field) |  | Skelbrooke | SK10 |  | 2021-10-21
pH (Field) |  | Skelbrooke | SK11 |  | 2021-10-21
pH (Field) |  | Skelbrooke | SK12 |  | 2021-10-21
pH (Field) |  | Skelbrooke | SK13 |  | 2021-10-21
pH (Field) |  | Skelbrooke | SK21 |  | 2021-10-21
pH (Field) |  | Skelbrooke | SKSW03 |  | 2021-10-21
pH (Lab) |  | Skelbrooke | SK01 |  | 2021-10-21 | 7.1 | 7.1
pH (Lab) |  | Skelbrooke | SK02 |  | 2021-10-21
pH (Lab) |  | Skelbrooke | SK03 |  | 2021-10-21 | 7.3 | 7.3
pH (Lab) |  | Skelbrooke | SK08 |  | 2021-10-21 | 7.1 | 7.1
pH (Lab) |  | Skelbrooke | SK09 |  | 2021-10-21
pH (Lab) |  | Skelbrooke | SK10 |  | 2021-10-21
pH (Lab) |  | Skelbrooke | SK11 |  | 2021-10-21
pH (Lab) |  | Skelbrooke | SK12 |  | 2021-10-21
pH (Lab) |  | Skelbrooke | SK13 |  | 2021-10-21
pH (Lab) |  | Skelbrooke | SK21 |  | 2021-10-21 | 7.2 | 7.2
pH (Lab) |  | Skelbrooke | SKSW03 |  | 2021-10-21 | 7.5 | 7.5
Potassium (Diss) (mg/l) |  | Skelbrooke | SK01 |  | 2021-10-21 | 7 | 7
Potassium (Diss) (mg/l) |  | Skelbrooke | SK02 |  | 2021-10-21
Potassium (Diss) (mg/l) |  | Skelbrooke | SK03 |  | 2021-10-21 | 6 | 6
Potassium (Diss) (mg/l) |  | Skelbrooke | SK08 |  | 2021-10-21 | 5 | 5
Potassium (Diss) (mg/l) |  | Skelbrooke | SK09 |  | 2021-10-21
Potassium (Diss) (mg/l) |  | Skelbrooke | SK10 |  | 2021-10-21
Potassium (Diss) (mg/l) |  | Skelbrooke | SK11 |  | 2021-10-21
Potassium (Diss) (mg/l) |  | Skelbrooke | SK12 |  | 2021-10-21
Potassium (Diss) (mg/l) |  | Skelbrooke | SK13 |  | 2021-10-21
Potassium (Diss) (mg/l) |  | Skelbrooke | SK21 |  | 2021-10-21 | 3 | 3
Potassium (Diss) (mg/l) |  | Skelbrooke | SKSW03 |  | 2021-10-21 | 35 | 35
Sodium (Diss) (mg/l) |  | Skelbrooke | SK01 |  | 2021-10-21 | 26 | 26
Sodium (Diss) (mg/l) |  | Skelbrooke | SK02 |  | 2021-10-21
Sodium (Diss) (mg/l) |  | Skelbrooke | SK03 |  | 2021-10-21 | 25 | 25
Sodium (Diss) (mg/l) |  | Skelbrooke | SK08 |  | 2021-10-21 | 56 | 56
Sodium (Diss) (mg/l) |  | Skelbrooke | SK09 |  | 2021-10-21
Sodium (Diss) (mg/l) |  | Skelbrooke | SK10 |  | 2021-10-21
Sodium (Diss) (mg/l) |  | Skelbrooke | SK11 |  | 2021-10-21
Sodium (Diss) (mg/l) |  | Skelbrooke | SK12 |  | 2021-10-21
Sodium (Diss) (mg/l) |  | Skelbrooke | SK13 |  | 2021-10-21
Sodium (Diss) (mg/l) |  | Skelbrooke | SK21 |  | 2021-10-21 | 57 | 57
Sodium (Diss) (mg/l) |  | Skelbrooke | SKSW03 |  | 2021-10-21 | 128 | 128
Toluene (ug/l) |  | Skelbrooke | SK01 |  | 2021-10-21 | <1 | 1
Toluene (ug/l) |  | Skelbrooke | SK02 |  | 2021-10-21
Toluene (ug/l) |  | Skelbrooke | SK03 |  | 2021-10-21 | <1 | 1
Toluene (ug/l) |  | Skelbrooke | SK08 |  | 2021-10-21 | <1 | 1
Toluene (ug/l) |  | Skelbrooke | SK09 |  | 2021-10-21
Toluene (ug/l) |  | Skelbrooke | SK10 |  | 2021-10-21
Toluene (ug/l) |  | Skelbrooke | SK11 |  | 2021-10-21
Toluene (ug/l) |  | Skelbrooke | SK12 |  | 2021-10-21
Toluene (ug/l) |  | Skelbrooke | SK13 |  | 2021-10-21
Toluene (ug/l) |  | Skelbrooke | SK21 |  | 2021-10-21 | <1 | 1
Toluene (ug/l) |  | Skelbrooke | SKSW03 |  | 2021-10-21 | <1 | 1
Total Organic Carbon (mg/l) |  | Skelbrooke | SK01 |  | 2021-10-21 | 7 | 7
Total Organic Carbon (mg/l) |  | Skelbrooke | SK02 |  | 2021-10-21
Total Organic Carbon (mg/l) |  | Skelbrooke | SK03 |  | 2021-10-21 | 2.6 | 2.6
Total Organic Carbon (mg/l) |  | Skelbrooke | SK08 |  | 2021-10-21 | 4.2 | 4.2
Total Organic Carbon (mg/l) |  | Skelbrooke | SK09 |  | 2021-10-21
Total Organic Carbon (mg/l) |  | Skelbrooke | SK10 |  | 2021-10-21
Total Organic Carbon (mg/l) |  | Skelbrooke | SK11 |  | 2021-10-21
Total Organic Carbon (mg/l) |  | Skelbrooke | SK12 |  | 2021-10-21
Total Organic Carbon (mg/l) |  | Skelbrooke | SK13 |  | 2021-10-21
Total Organic Carbon (mg/l) |  | Skelbrooke | SK21 |  | 2021-10-21 | 3.1 | 3.1
Total Organic Carbon (mg/l) |  | Skelbrooke | SKSW03 |  | 2021-10-21 | 18 | 18
Total Oxidised Nitrogen (mg/l) |  | Skelbrooke | SK01 |  | 2021-10-21 | 16.8 | 16.8
Total Oxidised Nitrogen (mg/l) |  | Skelbrooke | SK02 |  | 2021-10-21
Total Oxidised Nitrogen (mg/l) |  | Skelbrooke | SK03 |  | 2021-10-21 | 1.8 | 1.8
Total Oxidised Nitrogen (mg/l) |  | Skelbrooke | SK08 |  | 2021-10-21 | 26.2 | 26.2
Total Oxidised Nitrogen (mg/l) |  | Skelbrooke | SK09 |  | 2021-10-21
Total Oxidised Nitrogen (mg/l) |  | Skelbrooke | SK10 |  | 2021-10-21
Total Oxidised Nitrogen (mg/l) |  | Skelbrooke | SK11 |  | 2021-10-21
Total Oxidised Nitrogen (mg/l) |  | Skelbrooke | SK12 |  | 2021-10-21
Total Oxidised Nitrogen (mg/l) |  | Skelbrooke | SK13 |  | 2021-10-21
Total Oxidised Nitrogen (mg/l) |  | Skelbrooke | SK21 |  | 2021-10-21 | 21.1 | 21.1
Total Oxidised Nitrogen (mg/l) |  | Skelbrooke | SKSW03 |  | 2021-10-21 | 1.2 | 1.2
Total Sulphur (Diss) (SO4:mg/l) |  | Skelbrooke | SK01 |  | 2021-10-21 | 537 | 537
Total Sulphur (Diss) (SO4:mg/l) |  | Skelbrooke | SK02 |  | 2021-10-21
Total Sulphur (Diss) (SO4:mg/l) |  | Skelbrooke | SK03 |  | 2021-10-21 | 1390 | 1390
Total Sulphur (Diss) (SO4:mg/l) |  | Skelbrooke | SK08 |  | 2021-10-21 | 311 | 311
Total Sulphur (Diss) (SO4:mg/l) |  | Skelbrooke | SK09 |  | 2021-10-21
Total Sulphur (Diss) (SO4:mg/l) |  | Skelbrooke | SK10 |  | 2021-10-21
Total Sulphur (Diss) (SO4:mg/l) |  | Skelbrooke | SK11 |  | 2021-10-21
Total Sulphur (Diss) (SO4:mg/l) |  | Skelbrooke | SK12 |  | 2021-10-21
Total Sulphur (Diss) (SO4:mg/l) |  | Skelbrooke | SK13 |  | 2021-10-21
Total Sulphur (Diss) (SO4:mg/l) |  | Skelbrooke | SK21 |  | 2021-10-21 | 302 | 302
Total Sulphur (Diss) (SO4:mg/l) |  | Skelbrooke | SKSW03 |  | 2021-10-21 | 363 | 363
Total Xylenes (ug/l) |  | Skelbrooke | SK01 |  | 2021-10-21 | <2 | 2
Total Xylenes (ug/l) |  | Skelbrooke | SK02 |  | 2021-10-21
Total Xylenes (ug/l) |  | Skelbrooke | SK03 |  | 2021-10-21 | <2 | 2
Total Xylenes (ug/l) |  | Skelbrooke | SK08 |  | 2021-10-21 | <2 | 2
Total Xylenes (ug/l) |  | Skelbrooke | SK09 |  | 2021-10-21
Total Xylenes (ug/l) |  | Skelbrooke | SK10 |  | 2021-10-21
Total Xylenes (ug/l) |  | Skelbrooke | SK11 |  | 2021-10-21
Total Xylenes (ug/l) |  | Skelbrooke | SK12 |  | 2021-10-21
Total Xylenes (ug/l) |  | Skelbrooke | SK13 |  | 2021-10-21
Total Xylenes (ug/l) |  | Skelbrooke | SK21 |  | 2021-10-21 | <2 | 2
Total Xylenes (ug/l) |  | Skelbrooke | SKSW03 |  | 2021-10-21 | <2 | 2
Water Temperature (Deg C) |  | Skelbrooke | SK01 |  | 2021-10-21 | 10.1 | 10.1
Water Temperature (Deg C) |  | Skelbrooke | SK02 |  | 2021-10-21
Water Temperature (Deg C) |  | Skelbrooke | SK03 |  | 2021-10-21 | 9.2 | 9.2
Water Temperature (Deg C) |  | Skelbrooke | SK08 |  | 2021-10-21 | 10.8 | 10.8
Water Temperature (Deg C) |  | Skelbrooke | SK09 |  | 2021-10-21
Water Temperature (Deg C) |  | Skelbrooke | SK10 |  | 2021-10-21
Water Temperature (Deg C) |  | Skelbrooke | SK11 |  | 2021-10-21
Water Temperature (Deg C) |  | Skelbrooke | SK12 |  | 2021-10-21
Water Temperature (Deg C) |  | Skelbrooke | SK13 |  | 2021-10-21
Water Temperature (Deg C) |  | Skelbrooke | SK21 |  | 2021-10-21 | 9.2 | 9.2
Water Temperature (Deg C) |  | Skelbrooke | SKSW03 |  | 2021-10-21 | 12.6 | 12.6
Zinc (Diss) (mg/l) |  | Skelbrooke | SK01 |  | 2021-10-21 | 0.017 | 0.017
Zinc (Diss) (mg/l) |  | Skelbrooke | SK02 |  | 2021-10-21
Zinc (Diss) (mg/l) |  | Skelbrooke | SK03 |  | 2021-10-21 | 0.004 | 0.004
Zinc (Diss) (mg/l) |  | Skelbrooke | SK08 |  | 2021-10-21 | 0.007 | 0.007
Zinc (Diss) (mg/l) |  | Skelbrooke | SK09 |  | 2021-10-21
Zinc (Diss) (mg/l) |  | Skelbrooke | SK10 |  | 2021-10-21
Zinc (Diss) (mg/l) |  | Skelbrooke | SK11 |  | 2021-10-21
Zinc (Diss) (mg/l) |  | Skelbrooke | SK12 |  | 2021-10-21
Zinc (Diss) (mg/l) |  | Skelbrooke | SK13 |  | 2021-10-21
Zinc (Diss) (mg/l) |  | Skelbrooke | SK21 |  | 2021-10-21 | 0.007 | 0.007
Zinc (Diss) (mg/l) |  | Skelbrooke | SKSW03 |  | 2021-10-21 | 0.007 | 0.007
Alkalinity (CaCO3:mg/l) |  | Skelbrooke | SK09 |  | 2021-10-29
Alkalinity (CaCO3:mg/l) |  | Skelbrooke | SK10 |  | 2021-10-29
Alkalinity (CaCO3:mg/l) |  | Skelbrooke | SK11 |  | 2021-10-29
Alkalinity (CaCO3:mg/l) |  | Skelbrooke | SK12 |  | 2021-10-29
Alkalinity (CaCO3:mg/l) |  | Skelbrooke | SK13 |  | 2021-10-29
Ammoniacal Nitrogen (N:mg/l) |  | Skelbrooke | SK09 |  | 2021-10-29
Ammoniacal Nitrogen (N:mg/l) |  | Skelbrooke | SK10 |  | 2021-10-29
Ammoniacal Nitrogen (N:mg/l) |  | Skelbrooke | SK11 |  | 2021-10-29
Ammoniacal Nitrogen (N:mg/l) |  | Skelbrooke | SK12 |  | 2021-10-29
Ammoniacal Nitrogen (N:mg/l) |  | Skelbrooke | SK13 |  | 2021-10-29
Ammoniacal Nitrogen as NH4 (mg/l) |  | Skelbrooke | SK09 |  | 2021-10-29
Ammoniacal Nitrogen as NH4 (mg/l) |  | Skelbrooke | SK10 |  | 2021-10-29
Ammoniacal Nitrogen as NH4 (mg/l) |  | Skelbrooke | SK11 |  | 2021-10-29
Ammoniacal Nitrogen as NH4 (mg/l) |  | Skelbrooke | SK12 |  | 2021-10-29
Ammoniacal Nitrogen as NH4 (mg/l) |  | Skelbrooke | SK13 |  | 2021-10-29
Benzene (ug/l) |  | Skelbrooke | SK09 |  | 2021-10-29
Benzene (ug/l) |  | Skelbrooke | SK10 |  | 2021-10-29
Benzene (ug/l) |  | Skelbrooke | SK11 |  | 2021-10-29
Benzene (ug/l) |  | Skelbrooke | SK12 |  | 2021-10-29
Benzene (ug/l) |  | Skelbrooke | SK13 |  | 2021-10-29
BOD (mg/l) |  | Skelbrooke | SK09 |  | 2021-10-29
BOD (mg/l) |  | Skelbrooke | SK10 |  | 2021-10-29
BOD (mg/l) |  | Skelbrooke | SK11 |  | 2021-10-29
BOD (mg/l) |  | Skelbrooke | SK12 |  | 2021-10-29
BOD (mg/l) |  | Skelbrooke | SK13 |  | 2021-10-29
Cadmium (Diss) (mg/l) |  | Skelbrooke | SK09 |  | 2021-10-29
Cadmium (Diss) (mg/l) |  | Skelbrooke | SK10 |  | 2021-10-29
Cadmium (Diss) (mg/l) |  | Skelbrooke | SK11 |  | 2021-10-29
Cadmium (Diss) (mg/l) |  | Skelbrooke | SK12 |  | 2021-10-29
Cadmium (Diss) (mg/l) |  | Skelbrooke | SK13 |  | 2021-10-29
Calcium (Diss) (mg/l) |  | Skelbrooke | SK09 |  | 2021-10-29
Calcium (Diss) (mg/l) |  | Skelbrooke | SK10 |  | 2021-10-29
Calcium (Diss) (mg/l) |  | Skelbrooke | SK11 |  | 2021-10-29
Calcium (Diss) (mg/l) |  | Skelbrooke | SK12 |  | 2021-10-29
Calcium (Diss) (mg/l) |  | Skelbrooke | SK13 |  | 2021-10-29
Chloride (mg/l) |  | Skelbrooke | SK09 |  | 2021-10-29
Chloride (mg/l) |  | Skelbrooke | SK10 |  | 2021-10-29
Chloride (mg/l) |  | Skelbrooke | SK11 |  | 2021-10-29
Chloride (mg/l) |  | Skelbrooke | SK12 |  | 2021-10-29
Chloride (mg/l) |  | Skelbrooke | SK13 |  | 2021-10-29
Chromium (Diss) (mg/l) |  | Skelbrooke | SK09 |  | 2021-10-29
Chromium (Diss) (mg/l) |  | Skelbrooke | SK10 |  | 2021-10-29
Chromium (Diss) (mg/l) |  | Skelbrooke | SK11 |  | 2021-10-29
Chromium (Diss) (mg/l) |  | Skelbrooke | SK12 |  | 2021-10-29
Chromium (Diss) (mg/l) |  | Skelbrooke | SK13 |  | 2021-10-29
COD (mg/l) |  | Skelbrooke | SK09 |  | 2021-10-29
COD (mg/l) |  | Skelbrooke | SK10 |  | 2021-10-29
COD (mg/l) |  | Skelbrooke | SK11 |  | 2021-10-29
COD (mg/l) |  | Skelbrooke | SK12 |  | 2021-10-29
COD (mg/l) |  | Skelbrooke | SK13 |  | 2021-10-29
Conductivity (Field) (uS / cm) |  | Skelbrooke | SK09 |  | 2021-10-29
Conductivity (Field) (uS / cm) |  | Skelbrooke | SK10 |  | 2021-10-29
Conductivity (Field) (uS / cm) |  | Skelbrooke | SK11 |  | 2021-10-29
Conductivity (Field) (uS / cm) |  | Skelbrooke | SK12 |  | 2021-10-29
Conductivity (Field) (uS / cm) |  | Skelbrooke | SK13 |  | 2021-10-29
Conductivity (uS / cm) |  | Skelbrooke | SK09 |  | 2021-10-29
Conductivity (uS / cm) |  | Skelbrooke | SK10 |  | 2021-10-29
Conductivity (uS / cm) |  | Skelbrooke | SK11 |  | 2021-10-29
Conductivity (uS / cm) |  | Skelbrooke | SK12 |  | 2021-10-29
Conductivity (uS / cm) |  | Skelbrooke | SK13 |  | 2021-10-29
Copper (Diss) (mg/l) |  | Skelbrooke | SK09 |  | 2021-10-29
Copper (Diss) (mg/l) |  | Skelbrooke | SK10 |  | 2021-10-29
Copper (Diss) (mg/l) |  | Skelbrooke | SK11 |  | 2021-10-29
Copper (Diss) (mg/l) |  | Skelbrooke | SK12 |  | 2021-10-29
Copper (Diss) (mg/l) |  | Skelbrooke | SK13 |  | 2021-10-29
Dissolved Oxygen (Lab) (mg/l) |  | Skelbrooke | SK09 |  | 2021-10-29
Dissolved Oxygen (Lab) (mg/l) |  | Skelbrooke | SK10 |  | 2021-10-29
Dissolved Oxygen (Lab) (mg/l) |  | Skelbrooke | SK11 |  | 2021-10-29
Dissolved Oxygen (Lab) (mg/l) |  | Skelbrooke | SK12 |  | 2021-10-29
Dissolved Oxygen (Lab) (mg/l) |  | Skelbrooke | SK13 |  | 2021-10-29
Ethyl Benzene (ug/l) |  | Skelbrooke | SK09 |  | 2021-10-29
Ethyl Benzene (ug/l) |  | Skelbrooke | SK10 |  | 2021-10-29
Ethyl Benzene (ug/l) |  | Skelbrooke | SK11 |  | 2021-10-29
Ethyl Benzene (ug/l) |  | Skelbrooke | SK12 |  | 2021-10-29
Ethyl Benzene (ug/l) |  | Skelbrooke | SK13 |  | 2021-10-29
Iron (Diss) (mg/l) |  | Skelbrooke | SK09 |  | 2021-10-29
Iron (Diss) (mg/l) |  | Skelbrooke | SK10 |  | 2021-10-29
Iron (Diss) (mg/l) |  | Skelbrooke | SK11 |  | 2021-10-29
Iron (Diss) (mg/l) |  | Skelbrooke | SK12 |  | 2021-10-29
Iron (Diss) (mg/l) |  | Skelbrooke | SK13 |  | 2021-10-29
Lead (Diss) (mg/l) |  | Skelbrooke | SK09 |  | 2021-10-29
Lead (Diss) (mg/l) |  | Skelbrooke | SK10 |  | 2021-10-29
Lead (Diss) (mg/l) |  | Skelbrooke | SK11 |  | 2021-10-29
Lead (Diss) (mg/l) |  | Skelbrooke | SK12 |  | 2021-10-29
Lead (Diss) (mg/l) |  | Skelbrooke | SK13 |  | 2021-10-29
m,p-xylene (ug/l) |  | Skelbrooke | SK09 |  | 2021-10-29
m,p-xylene (ug/l) |  | Skelbrooke | SK10 |  | 2021-10-29
m,p-xylene (ug/l) |  | Skelbrooke | SK11 |  | 2021-10-29
m,p-xylene (ug/l) |  | Skelbrooke | SK12 |  | 2021-10-29
m,p-xylene (ug/l) |  | Skelbrooke | SK13 |  | 2021-10-29
Magnesium (Diss) (mg/l) |  | Skelbrooke | SK09 |  | 2021-10-29
Magnesium (Diss) (mg/l) |  | Skelbrooke | SK10 |  | 2021-10-29
Magnesium (Diss) (mg/l) |  | Skelbrooke | SK11 |  | 2021-10-29
Magnesium (Diss) (mg/l) |  | Skelbrooke | SK12 |  | 2021-10-29
Magnesium (Diss) (mg/l) |  | Skelbrooke | SK13 |  | 2021-10-29
Manganese (Diss) (mg/l) |  | Skelbrooke | SK09 |  | 2021-10-29
Manganese (Diss) (mg/l) |  | Skelbrooke | SK10 |  | 2021-10-29
Manganese (Diss) (mg/l) |  | Skelbrooke | SK11 |  | 2021-10-29
Manganese (Diss) (mg/l) |  | Skelbrooke | SK12 |  | 2021-10-29
Manganese (Diss) (mg/l) |  | Skelbrooke | SK13 |  | 2021-10-29
MCPP (Mecoprop) (UG/L) |  | Skelbrooke | SK09 |  | 2021-10-29
MCPP (Mecoprop) (UG/L) |  | Skelbrooke | SK10 |  | 2021-10-29
MCPP (Mecoprop) (UG/L) |  | Skelbrooke | SK11 |  | 2021-10-29
MCPP (Mecoprop) (UG/L) |  | Skelbrooke | SK12 |  | 2021-10-29
MCPP (Mecoprop) (UG/L) |  | Skelbrooke | SK13 |  | 2021-10-29
Nickel (Diss) (mg/l) |  | Skelbrooke | SK09 |  | 2021-10-29
Nickel (Diss) (mg/l) |  | Skelbrooke | SK10 |  | 2021-10-29
Nickel (Diss) (mg/l) |  | Skelbrooke | SK11 |  | 2021-10-29
Nickel (Diss) (mg/l) |  | Skelbrooke | SK12 |  | 2021-10-29
Nickel (Diss) (mg/l) |  | Skelbrooke | SK13 |  | 2021-10-29
o-xylene (ug/l) |  | Skelbrooke | SK09 |  | 2021-10-29
o-xylene (ug/l) |  | Skelbrooke | SK10 |  | 2021-10-29
o-xylene (ug/l) |  | Skelbrooke | SK11 |  | 2021-10-29
o-xylene (ug/l) |  | Skelbrooke | SK12 |  | 2021-10-29
o-xylene (ug/l) |  | Skelbrooke | SK13 |  | 2021-10-29
pH (Field) |  | Skelbrooke | SK09 |  | 2021-10-29
pH (Field) |  | Skelbrooke | SK10 |  | 2021-10-29
pH (Field) |  | Skelbrooke | SK11 |  | 2021-10-29
pH (Field) |  | Skelbrooke | SK12 |  | 2021-10-29
pH (Field) |  | Skelbrooke | SK13 |  | 2021-10-29
pH (Lab) |  | Skelbrooke | SK09 |  | 2021-10-29
pH (Lab) |  | Skelbrooke | SK10 |  | 2021-10-29
pH (Lab) |  | Skelbrooke | SK11 |  | 2021-10-29
pH (Lab) |  | Skelbrooke | SK12 |  | 2021-10-29
pH (Lab) |  | Skelbrooke | SK13 |  | 2021-10-29
Potassium (Diss) (mg/l) |  | Skelbrooke | SK09 |  | 2021-10-29
Potassium (Diss) (mg/l) |  | Skelbrooke | SK10 |  | 2021-10-29
Potassium (Diss) (mg/l) |  | Skelbrooke | SK11 |  | 2021-10-29
Potassium (Diss) (mg/l) |  | Skelbrooke | SK12 |  | 2021-10-29
Potassium (Diss) (mg/l) |  | Skelbrooke | SK13 |  | 2021-10-29
Sodium (Diss) (mg/l) |  | Skelbrooke | SK09 |  | 2021-10-29
Sodium (Diss) (mg/l) |  | Skelbrooke | SK10 |  | 2021-10-29
Sodium (Diss) (mg/l) |  | Skelbrooke | SK11 |  | 2021-10-29
Sodium (Diss) (mg/l) |  | Skelbrooke | SK12 |  | 2021-10-29
Sodium (Diss) (mg/l) |  | Skelbrooke | SK13 |  | 2021-10-29
Toluene (ug/l) |  | Skelbrooke | SK09 |  | 2021-10-29
Toluene (ug/l) |  | Skelbrooke | SK10 |  | 2021-10-29
Toluene (ug/l) |  | Skelbrooke | SK11 |  | 2021-10-29
Toluene (ug/l) |  | Skelbrooke | SK12 |  | 2021-10-29
Toluene (ug/l) |  | Skelbrooke | SK13 |  | 2021-10-29
Total Organic Carbon (mg/l) |  | Skelbrooke | SK09 |  | 2021-10-29
Total Organic Carbon (mg/l) |  | Skelbrooke | SK10 |  | 2021-10-29
Total Organic Carbon (mg/l) |  | Skelbrooke | SK11 |  | 2021-10-29
Total Organic Carbon (mg/l) |  | Skelbrooke | SK12 |  | 2021-10-29
Total Organic Carbon (mg/l) |  | Skelbrooke | SK13 |  | 2021-10-29
Total Oxidised Nitrogen (mg/l) |  | Skelbrooke | SK09 |  | 2021-10-29
Total Oxidised Nitrogen (mg/l) |  | Skelbrooke | SK10 |  | 2021-10-29
Total Oxidised Nitrogen (mg/l) |  | Skelbrooke | SK11 |  | 2021-10-29
Total Oxidised Nitrogen (mg/l) |  | Skelbrooke | SK12 |  | 2021-10-29
Total Oxidised Nitrogen (mg/l) |  | Skelbrooke | SK13 |  | 2021-10-29
Total Sulphur (Diss) (SO4:mg/l) |  | Skelbrooke | SK09 |  | 2021-10-29
Total Sulphur (Diss) (SO4:mg/l) |  | Skelbrooke | SK10 |  | 2021-10-29
Total Sulphur (Diss) (SO4:mg/l) |  | Skelbrooke | SK11 |  | 2021-10-29
Total Sulphur (Diss) (SO4:mg/l) |  | Skelbrooke | SK12 |  | 2021-10-29
Total Sulphur (Diss) (SO4:mg/l) |  | Skelbrooke | SK13 |  | 2021-10-29
Total Xylenes (ug/l) |  | Skelbrooke | SK09 |  | 2021-10-29
Total Xylenes (ug/l) |  | Skelbrooke | SK10 |  | 2021-10-29
Total Xylenes (ug/l) |  | Skelbrooke | SK11 |  | 2021-10-29
Total Xylenes (ug/l) |  | Skelbrooke | SK12 |  | 2021-10-29
Total Xylenes (ug/l) |  | Skelbrooke | SK13 |  | 2021-10-29
Water Temperature (Deg C) |  | Skelbrooke | SK09 |  | 2021-10-29
Water Temperature (Deg C) |  | Skelbrooke | SK10 |  | 2021-10-29
Water Temperature (Deg C) |  | Skelbrooke | SK11 |  | 2021-10-29
Water Temperature (Deg C) |  | Skelbrooke | SK12 |  | 2021-10-29
Water Temperature (Deg C) |  | Skelbrooke | SK13 |  | 2021-10-29
Zinc (Diss) (mg/l) |  | Skelbrooke | SK09 |  | 2021-10-29
Zinc (Diss) (mg/l) |  | Skelbrooke | SK10 |  | 2021-10-29
Zinc (Diss) (mg/l) |  | Skelbrooke | SK11 |  | 2021-10-29
Zinc (Diss) (mg/l) |  | Skelbrooke | SK12 |  | 2021-10-29
Zinc (Diss) (mg/l) |  | Skelbrooke | SK13 |  | 2021-10-29
Dip to Water | m | Skelbrooke | SK09 | enitial | 2021-11-04 | 6.81 | 6.81 |  |  | No Sample Type
Dip to Water | m | Skelbrooke | SK10 | enitial | 2021-11-04 | 5.31 | 5.31 |  |  | No Sample Type
Dip to Water | m | Skelbrooke | SK11 | enitial | 2021-11-04 | 9.47 | 9.47 |  |  | No Sample Type
Dip to Water | m | Skelbrooke | SK12 | enitial | 2021-11-04 | 6.87 | 6.87 |  |  | No Sample Type
Dip to Water | m | Skelbrooke | SK13 | enitial | 2021-11-04 | 17.31 | 17.31 |  |  | No Sample Type
Water Level (mAOD) |  | Skelbrooke | SK09 | derived | 2021-11-04 | 36.21 | 36.21 |  |  | No Sample Type
Water Level (mAOD) |  | Skelbrooke | SK10 | derived | 2021-11-04 | 37.5 | 37.5 |  |  | No Sample Type
Water Level (mAOD) |  | Skelbrooke | SK11 | derived | 2021-11-04 | 36.75 | 36.75 |  |  | No Sample Type
Water Level (mAOD) |  | Skelbrooke | SK12 | derived | 2021-11-04 | 41.94 | 41.94 |  |  | No Sample Type
Water Level (mAOD) |  | Skelbrooke | SK13 | derived | 2021-11-04 | 32.9 | 32.9 |  |  | No Sample Type
Field Comments |  | Skelbrooke | SK13 | enitial | 2021-11-04 | Dry |  |  |  | No Sample Type
Dip to well base | m | Skelbrooke | SK09 | enitial | 2021-11-04 | 10.81 | 10.81 |  |  | No Sample Type
Dip to well base | m | Skelbrooke | SK10 | enitial | 2021-11-04 | 10.31 | 10.31 |  |  | No Sample Type
Dip to well base | m | Skelbrooke | SK11 | enitial | 2021-11-04 | 15.56 | 15.56 |  |  | No Sample Type
Dip to well base | m | Skelbrooke | SK12 | enitial | 2021-11-04 | 13.14 | 13.14 |  |  | No Sample Type
Dip to well base | m | Skelbrooke | SK13 | enitial | 2021-11-04 | 17.31 | 17.31 |  |  | No Sample Type
Dip to Water | m | Skelbrooke | SK09 | enitial | 2021-11-11 | 5.97 | 5.97 |  |  | No Sample Type
Dip to Water | m | Skelbrooke | SK10 | enitial | 2021-11-11 | 5.32 | 5.32 |  |  | No Sample Type
Dip to Water | m | Skelbrooke | SK11 | enitial | 2021-11-11 | 9.34 | 9.34 |  |  | No Sample Type
Dip to Water | m | Skelbrooke | SK12 | enitial | 2021-11-11 | 6.6 | 6.6 |  |  | No Sample Type
Water Level (mAOD) |  | Skelbrooke | SK09 | derived | 2021-11-11 | 37.05 | 37.05 |  |  | No Sample Type
Water Level (mAOD) |  | Skelbrooke | SK10 | derived | 2021-11-11 | 37.49 | 37.49 |  |  | No Sample Type
Water Level (mAOD) |  | Skelbrooke | SK11 | derived | 2021-11-11 | 36.88 | 36.88 |  |  | No Sample Type
Water Level (mAOD) |  | Skelbrooke | SK12 | derived | 2021-11-11 | 42.21 | 42.21 |  |  | No Sample Type
Field Comments |  | Skelbrooke | SK13 | enitial | 2021-11-11 | Dry |  |  |  | No Sample Type
Dip to well base | m | Skelbrooke | SK09 | enitial | 2021-11-11 | 10.81 | 10.81 |  |  | No Sample Type
Dip to well base | m | Skelbrooke | SK10 | enitial | 2021-11-11 | 10.32 | 10.32 |  |  | No Sample Type
Dip to well base | m | Skelbrooke | SK11 | enitial | 2021-11-11 | 15.55 | 15.55 |  |  | No Sample Type
Dip to well base | m | Skelbrooke | SK12 | enitial | 2021-11-11 | 13.16 | 13.16 |  |  | No Sample Type
Dip to well base | m | Skelbrooke | SK13 | enitial | 2021-11-11 | 17.31 | 17.31 |  |  | No Sample Type
Dip to Water | m | Skelbrooke | SK01 | enitial | 2021-11-16 | 15.1 | 15.1 |  |  | No Sample Type
Dip to Water | m | Skelbrooke | SK02 | enitial | 2021-11-16 | 10.45 | 10.45 |  |  | No Sample Type
Dip to Water | m | Skelbrooke | SK03 | enitial | 2021-11-16 | 7.73 | 7.73 |  |  | No Sample Type
Dip to Water | m | Skelbrooke | SK04 | enitial | 2021-11-16 | 7.51 | 7.51 |  |  | No Sample Type
Dip to Water | m | Skelbrooke | SK05 | enitial | 2021-11-16 | 7.67 | 7.67 |  |  | No Sample Type
Dip to Water | m | Skelbrooke | SK06 | enitial | 2021-11-16 | 6.45 | 6.45 |  |  | No Sample Type
Dip to Water | m | Skelbrooke | SK08 | enitial | 2021-11-16 | 17.46 | 17.46 |  |  | No Sample Type
Dip to Water | m | Skelbrooke | SK11 | enitial | 2021-11-16 | 9.35 | 9.35 |  |  | No Sample Type
Dip to Water | m | Skelbrooke | SK12 | enitial | 2021-11-16 | 6.65 | 6.65 |  |  | No Sample Type
Dip to Water | m | Skelbrooke | SK13 | enitial | 2021-11-16 | 17.31 | 17.31 |  |  | No Sample Type
Dip to Water | m | Skelbrooke | SK14 | enitial | 2021-11-16 | 19.5 | 19.5 |  |  | No Sample Type
Dip to Water | m | Skelbrooke | SK21 | enitial | 2021-11-16 | 14.25 | 14.25 |  |  | No Sample Type
Dip to Water | m | Skelbrooke | SKSW02 | enitial | 2021-11-16 | 11.75 | 11.75 |  |  | No Sample Type
Dip to Water | m | Skelbrooke | SKSW03 | enitial | 2021-11-16 | 9.18 | 9.18 |  |  | No Sample Type
Water Level (mAOD) |  | Skelbrooke | SK01 | derived | 2021-11-16 | 24.2 | 24.2 |  |  | No Sample Type
Water Level (mAOD) |  | Skelbrooke | SK02 | derived | 2021-11-16 | 23.58 | 23.58 |  |  | No Sample Type
Water Level (mAOD) |  | Skelbrooke | SK03 | derived | 2021-11-16 | 27.89 | 27.89 |  |  | No Sample Type
Water Level (mAOD) |  | Skelbrooke | SK04 | derived | 2021-11-16 | 33.19 | 33.19 |  |  | No Sample Type
Water Level (mAOD) |  | Skelbrooke | SK05 | derived | 2021-11-16 | 34.07 | 34.07 |  |  | No Sample Type
Water Level (mAOD) |  | Skelbrooke | SK06 | derived | 2021-11-16 | 35.51 | 35.51 |  |  | No Sample Type
Water Level (mAOD) |  | Skelbrooke | SK08 | derived | 2021-11-16 | 31.3 | 31.3 |  |  | No Sample Type
Water Level (mAOD) |  | Skelbrooke | SK11 | derived | 2021-11-16 | 36.87 | 36.87 |  |  | No Sample Type
Water Level (mAOD) |  | Skelbrooke | SK12 | derived | 2021-11-16 | 42.16 | 42.16 |  |  | No Sample Type
Water Level (mAOD) |  | Skelbrooke | SK13 | derived | 2021-11-16 | 32.9 | 32.9 |  |  | No Sample Type
Water Level (mAOD) |  | Skelbrooke | SK14 | derived | 2021-11-16 | 31.02 | 31.02 |  |  | No Sample Type
Water Level (mAOD) |  | Skelbrooke | SK21 | derived | 2021-11-16 | 28.94 | 28.94 |  |  | No Sample Type
Water Level (mAOD) |  | Skelbrooke | SKSW02 | derived | 2021-11-16 | 34.58 | 34.58 |  |  | No Sample Type
Water Level (mAOD) |  | Skelbrooke | SKSW03 | derived | 2021-11-16 | 27.4 | 27.4 |  |  | No Sample Type
Field Comments |  | Skelbrooke | SK02 | enitial | 2021-11-16 | insuff |  |  |  | No Sample Type
Field Comments |  | Skelbrooke | SK06 | enitial | 2021-11-16 | insuff |  |  |  | No Sample Type
Field Comments |  | Skelbrooke | SK13 | enitial | 2021-11-16 | dry |  |  |  | No Sample Type
Field Comments |  | Skelbrooke | SK14 | enitial | 2021-11-16 | dry |  |  |  | No Sample Type
Field Comments |  | Skelbrooke | SKSW01 | enitial | 2021-11-16 | missing |  |  |  | No Sample Type
Field Comments |  | Skelbrooke | SKSW02 | enitial | 2021-11-16 | insuff |  |  |  | No Sample Type
Dip to well base | m | Skelbrooke | SK01 | enitial | 2021-11-16 | 17.42 | 17.42 |  |  | No Sample Type
Dip to well base | m | Skelbrooke | SK02 | enitial | 2021-11-16 | 10.49 | 10.49 |  |  | No Sample Type
Dip to well base | m | Skelbrooke | SK03 | enitial | 2021-11-16 | 17.7 | 17.7 |  |  | No Sample Type
Dip to well base | m | Skelbrooke | SK04 | enitial | 2021-11-16 | 13.83 | 13.83 |  |  | No Sample Type
Dip to well base | m | Skelbrooke | SK05 | enitial | 2021-11-16 | 14.82 | 14.82 |  |  | No Sample Type
Dip to well base | m | Skelbrooke | SK06 | enitial | 2021-11-16 | 6.8 | 6.8 |  |  | No Sample Type
Dip to well base | m | Skelbrooke | SK08 | enitial | 2021-11-16 | 23.63 | 23.63 |  |  | No Sample Type
Dip to well base | m | Skelbrooke | SK11 | enitial | 2021-11-16 | 15.55 | 15.55 |  |  | No Sample Type
Dip to well base | m | Skelbrooke | SK12 | enitial | 2021-11-16 | 13.16 | 13.16 |  |  | No Sample Type
Dip to well base | m | Skelbrooke | SK13 | enitial | 2021-11-16 | 17.31 | 17.31 |  |  | No Sample Type
Dip to well base | m | Skelbrooke | SK14 | enitial | 2021-11-16 | 19.5 | 19.5 |  |  | No Sample Type
Dip to well base | m | Skelbrooke | SK21 | enitial | 2021-11-16 | 19.6 | 19.6 |  |  | No Sample Type
Dip to well base | m | Skelbrooke | SKSW02 | enitial | 2021-11-16 | 11.8 | 11.8 |  |  | No Sample Type
Dip to well base | m | Skelbrooke | SKSW03 | enitial | 2021-11-16 | 14.38 | 14.38 |  |  | No Sample Type
Ammoniacal Nitrogen (N:mg/l) |  | Skelbrooke | SK01 | SOCOTEC Environmental Chemistry | 2021-11-16 | 0.9 | 0.9 | 21111644-007 | 21111644 | No Sample Type
Ammoniacal Nitrogen (N:mg/l) |  | Skelbrooke | SK03 | SOCOTEC Environmental Chemistry | 2021-11-16 | 0.02 | 0.02 | 21111644-008 | 21111644 | No Sample Type
Ammoniacal Nitrogen (N:mg/l) |  | Skelbrooke | SK04 | SOCOTEC Environmental Chemistry | 2021-11-16 | <0.01 | 0.01 | 21111644-001 | 21111644 | No Sample Type
Ammoniacal Nitrogen (N:mg/l) |  | Skelbrooke | SK05 | SOCOTEC Environmental Chemistry | 2021-11-16 | 0.02 | 0.02 | 21111644-002 | 21111644 | No Sample Type
Ammoniacal Nitrogen (N:mg/l) |  | Skelbrooke | SK08 | SOCOTEC Environmental Chemistry | 2021-11-16 | 0.04 | 0.04 | 21111644-003 | 21111644 | No Sample Type
Ammoniacal Nitrogen (N:mg/l) |  | Skelbrooke | SK11 | SOCOTEC Environmental Chemistry | 2021-11-16 | 0.4 | 0.4 | 21111644-004 | 21111644 | No Sample Type
Ammoniacal Nitrogen (N:mg/l) |  | Skelbrooke | SK12 | SOCOTEC Environmental Chemistry | 2021-11-16 | <0.01 | 0.01 | 21111644-005 | 21111644 | No Sample Type
Ammoniacal Nitrogen (N:mg/l) |  | Skelbrooke | SK21 | SOCOTEC Environmental Chemistry | 2021-11-16 | <0.01 | 0.01 | 21111644-006 | 21111644 | No Sample Type
Ammoniacal Nitrogen (N:mg/l) |  | Skelbrooke | SKSW03 | SOCOTEC Environmental Chemistry | 2021-11-16 | 10.6 | 10.6 | 21111644-009 | 21111644 | No Sample Type
Chloride | mg/l | Skelbrooke | SK01 | SOCOTEC Environmental Chemistry | 2021-11-16 | 62 | 62 | 21111644-007 | 21111644 | No Sample Type
Chloride | mg/l | Skelbrooke | SK03 | SOCOTEC Environmental Chemistry | 2021-11-16 | 43 | 43 | 21111644-008 | 21111644 | No Sample Type
Chloride | mg/l | Skelbrooke | SK04 | SOCOTEC Environmental Chemistry | 2021-11-16 | 40 | 40 | 21111644-001 | 21111644 | No Sample Type
Chloride | mg/l | Skelbrooke | SK05 | SOCOTEC Environmental Chemistry | 2021-11-16 | 32 | 32 | 21111644-002 | 21111644 | No Sample Type
Chloride | mg/l | Skelbrooke | SK08 | SOCOTEC Environmental Chemistry | 2021-11-16 | 126 | 126 | 21111644-003 | 21111644 | No Sample Type
Chloride | mg/l | Skelbrooke | SK11 | SOCOTEC Environmental Chemistry | 2021-11-16 | 35 | 35 | 21111644-004 | 21111644 | No Sample Type
Chloride | mg/l | Skelbrooke | SK12 | SOCOTEC Environmental Chemistry | 2021-11-16 | 27 | 27 | 21111644-005 | 21111644 | No Sample Type
Chloride | mg/l | Skelbrooke | SK21 | SOCOTEC Environmental Chemistry | 2021-11-16 | 92 | 92 | 21111644-006 | 21111644 | No Sample Type
Chloride | mg/l | Skelbrooke | SKSW03 | SOCOTEC Environmental Chemistry | 2021-11-16 | 108 | 108 | 21111644-009 | 21111644 | No Sample Type
Conductivity (uS / cm) |  | Skelbrooke | SK01 | SOCOTEC Environmental Chemistry | 2021-11-16 | 2510 | 2510 | 21111644-007 | 21111644 | No Sample Type
Conductivity (uS / cm) |  | Skelbrooke | SK03 | SOCOTEC Environmental Chemistry | 2021-11-16 | 2690 | 2690 | 21111644-008 | 21111644 | No Sample Type
Conductivity (uS / cm) |  | Skelbrooke | SK04 | SOCOTEC Environmental Chemistry | 2021-11-16 | 2340 | 2340 | 21111644-001 | 21111644 | No Sample Type
Conductivity (uS / cm) |  | Skelbrooke | SK05 | SOCOTEC Environmental Chemistry | 2021-11-16 | 2630 | 2630 | 21111644-002 | 21111644 | No Sample Type
Conductivity (uS / cm) |  | Skelbrooke | SK08 | SOCOTEC Environmental Chemistry | 2021-11-16 | 1740 | 1740 | 21111644-003 | 21111644 | No Sample Type
Conductivity (uS / cm) |  | Skelbrooke | SK11 | SOCOTEC Environmental Chemistry | 2021-11-16 | 2460 | 2460 | 21111644-004 | 21111644 | No Sample Type
Conductivity (uS / cm) |  | Skelbrooke | SK12 | SOCOTEC Environmental Chemistry | 2021-11-16 | 1810 | 1810 | 21111644-005 | 21111644 | No Sample Type
Conductivity (uS / cm) |  | Skelbrooke | SK21 | SOCOTEC Environmental Chemistry | 2021-11-16 | 1170 | 1170 | 21111644-006 | 21111644 | No Sample Type
Conductivity (uS / cm) |  | Skelbrooke | SKSW03 | SOCOTEC Environmental Chemistry | 2021-11-16 | 1720 | 1720 | 21111644-009 | 21111644 | No Sample Type
pH (Lab) |  | Skelbrooke | SK01 | SOCOTEC Environmental Chemistry | 2021-11-16 | 7.4 | 7.4 | 21111644-007 | 21111644 | No Sample Type
pH (Lab) |  | Skelbrooke | SK03 | SOCOTEC Environmental Chemistry | 2021-11-16 | 7.5 | 7.5 | 21111644-008 | 21111644 | No Sample Type
pH (Lab) |  | Skelbrooke | SK04 | SOCOTEC Environmental Chemistry | 2021-11-16 | 7.4 | 7.4 | 21111644-001 | 21111644 | No Sample Type
pH (Lab) |  | Skelbrooke | SK05 | SOCOTEC Environmental Chemistry | 2021-11-16 | 7.5 | 7.5 | 21111644-002 | 21111644 | No Sample Type
pH (Lab) |  | Skelbrooke | SK08 | SOCOTEC Environmental Chemistry | 2021-11-16 | 7.4 | 7.4 | 21111644-003 | 21111644 | No Sample Type
pH (Lab) |  | Skelbrooke | SK11 | SOCOTEC Environmental Chemistry | 2021-11-16 | 7.5 | 7.5 | 21111644-004 | 21111644 | No Sample Type
pH (Lab) |  | Skelbrooke | SK12 | SOCOTEC Environmental Chemistry | 2021-11-16 | 7.6 | 7.6 | 21111644-005 | 21111644 | No Sample Type
pH (Lab) |  | Skelbrooke | SK21 | SOCOTEC Environmental Chemistry | 2021-11-16 | 7.5 | 7.5 | 21111644-006 | 21111644 | No Sample Type
pH (Lab) |  | Skelbrooke | SKSW03 | SOCOTEC Environmental Chemistry | 2021-11-16 | 7.6 | 7.6 | 21111644-009 | 21111644 | No Sample Type
Dip to Water | m | Skelbrooke | SK09 | enitial | 2021-11-19 | 5.99 | 5.99 |  |  | No Sample Type
Dip to Water | m | Skelbrooke | SK10 | enitial | 2021-11-19 | 5.39 | 5.39 |  |  | No Sample Type
Water Level (mAOD) |  | Skelbrooke | SK09 | derived | 2021-11-19 | 37.03 | 37.03 |  |  | No Sample Type
Water Level (mAOD) |  | Skelbrooke | SK10 | derived | 2021-11-19 | 37.42 | 37.42 |  |  | No Sample Type
Dip to well base | m | Skelbrooke | SK09 | enitial | 2021-11-19 | 10.81 | 10.81 |  |  | No Sample Type
Dip to well base | m | Skelbrooke | SK10 | enitial | 2021-11-19 | 10.32 | 10.32 |  |  | No Sample Type
Dip to Water | m | Skelbrooke | SK07 | enitial | 2021-11-22 | 6.12 | 6.12 |  |  | No Sample Type
Dip to Water | m | Skelbrooke | SK09 | enitial | 2021-11-22 | 6.01 | 6.01 |  |  | No Sample Type
Dip to Water | m | Skelbrooke | SK10 | enitial | 2021-11-22 | 5.35 | 5.35 |  |  | No Sample Type
Dip to Water | m | Skelbrooke | SK11 | enitial | 2021-11-22 | 9.37 | 9.37 |  |  | No Sample Type
Dip to Water | m | Skelbrooke | SK12 | enitial | 2021-11-22 | 6.69 | 6.69 |  |  | No Sample Type
Dip to Water | m | Skelbrooke | SK13 | enitial | 2021-11-22 | 17.31 | 17.31 |  |  | No Sample Type
Water Level (mAOD) |  | Skelbrooke | SK07 | derived | 2021-11-22 | 36.14 | 36.14 |  |  | No Sample Type
Water Level (mAOD) |  | Skelbrooke | SK09 | derived | 2021-11-22 | 37.01 | 37.01 |  |  | No Sample Type
Water Level (mAOD) |  | Skelbrooke | SK10 | derived | 2021-11-22 | 37.46 | 37.46 |  |  | No Sample Type
Water Level (mAOD) |  | Skelbrooke | SK11 | derived | 2021-11-22 | 36.85 | 36.85 |  |  | No Sample Type
Water Level (mAOD) |  | Skelbrooke | SK12 | derived | 2021-11-22 | 42.12 | 42.12 |  |  | No Sample Type
Water Level (mAOD) |  | Skelbrooke | SK13 | derived | 2021-11-22 | 32.9 | 32.9 |  |  | No Sample Type
Field Comments |  | Skelbrooke | SK13 | enitial | 2021-11-22 | Dry |  |  |  | No Sample Type
Dip to well base | m | Skelbrooke | SK07 | enitial | 2021-11-22 | 9.25 | 9.25 |  |  | No Sample Type
Dip to well base | m | Skelbrooke | SK09 | enitial | 2021-11-22 | 10.81 | 10.81 |  |  | No Sample Type
Dip to well base | m | Skelbrooke | SK10 | enitial | 2021-11-22 | 10.32 | 10.32 |  |  | No Sample Type
Dip to well base | m | Skelbrooke | SK11 | enitial | 2021-11-22 | 15.55 | 15.55 |  |  | No Sample Type
Dip to well base | m | Skelbrooke | SK12 | enitial | 2021-11-22 | 13.16 | 13.16 |  |  | No Sample Type
Dip to well base | m | Skelbrooke | SK13 | enitial | 2021-11-22 | 17.31 | 17.31 |  |  | No Sample Type
Ammoniacal Nitrogen (N:mg/l) |  | Skelbrooke | SK07 | SOCOTEC Environmental Chemistry | 2021-11-22 | <0.01 | 0.01 | 21111834-001 | 21111834 | No Sample Type
Ammoniacal Nitrogen (N:mg/l) |  | Skelbrooke | SK09 | SOCOTEC Environmental Chemistry | 2021-11-22 | <0.01 | 0.01 | 21111834-002 | 21111834 | No Sample Type
Ammoniacal Nitrogen (N:mg/l) |  | Skelbrooke | SK10 | SOCOTEC Environmental Chemistry | 2021-11-22 | <0.01 | 0.01 | 21111834-003 | 21111834 | No Sample Type
Chloride | mg/l | Skelbrooke | SK07 | SOCOTEC Environmental Chemistry | 2021-11-22 | 15 | 15 | 21111834-001 | 21111834 | No Sample Type
Chloride | mg/l | Skelbrooke | SK09 | SOCOTEC Environmental Chemistry | 2021-11-22 | 15 | 15 | 21111834-002 | 21111834 | No Sample Type
Chloride | mg/l | Skelbrooke | SK10 | SOCOTEC Environmental Chemistry | 2021-11-22 | 36 | 36 | 21111834-003 | 21111834 | No Sample Type
Conductivity (uS / cm) |  | Skelbrooke | SK07 | SOCOTEC Environmental Chemistry | 2021-11-22 | 943 | 943 | 21111834-001 | 21111834 | No Sample Type
Conductivity (uS / cm) |  | Skelbrooke | SK09 | SOCOTEC Environmental Chemistry | 2021-11-22 | 1260 | 1260 | 21111834-002 | 21111834 | No Sample Type
Conductivity (uS / cm) |  | Skelbrooke | SK10 | SOCOTEC Environmental Chemistry | 2021-11-22 | 2030 | 2030 | 21111834-003 | 21111834 | No Sample Type
pH (Lab) |  | Skelbrooke | SK07 | SOCOTEC Environmental Chemistry | 2021-11-22 | 7.4 | 7.4 | 21111834-001 | 21111834 | No Sample Type
pH (Lab) |  | Skelbrooke | SK09 | SOCOTEC Environmental Chemistry | 2021-11-22 | 7.4 | 7.4 | 21111834-002 | 21111834 | No Sample Type
pH (Lab) |  | Skelbrooke | SK10 | SOCOTEC Environmental Chemistry | 2021-11-22 | 7.3 | 7.3 | 21111834-003 | 21111834 | No Sample Type
Dip to Water | m | Skelbrooke | SK09 | enitial | 2021-12-03 | 6.05 | 6.05 |  |  | No Sample Type
Dip to Water | m | Skelbrooke | SK10 | enitial | 2021-12-03 | 5.37 | 5.37 |  |  | No Sample Type
Dip to Water | m | Skelbrooke | SK11 | enitial | 2021-12-03 | 9.35 | 9.35 |  |  | No Sample Type
Dip to Water | m | Skelbrooke | SK12 | enitial | 2021-12-03 | 6.64 | 6.64 |  |  | No Sample Type
Dip to Water | m | Skelbrooke | SK13 | enitial | 2021-12-03 | 17.31 | 17.31 |  |  | No Sample Type
Water Level (mAOD) |  | Skelbrooke | SK09 | derived | 2021-12-03 | 36.97 | 36.97 |  |  | No Sample Type
Water Level (mAOD) |  | Skelbrooke | SK10 | derived | 2021-12-03 | 37.44 | 37.44 |  |  | No Sample Type
Water Level (mAOD) |  | Skelbrooke | SK11 | derived | 2021-12-03 | 36.87 | 36.87 |  |  | No Sample Type
Water Level (mAOD) |  | Skelbrooke | SK12 | derived | 2021-12-03 | 42.17 | 42.17 |  |  | No Sample Type
Water Level (mAOD) |  | Skelbrooke | SK13 | derived | 2021-12-03 | 32.9 | 32.9 |  |  | No Sample Type
Field Comments |  | Skelbrooke | SK13 | enitial | 2021-12-03 | Dry |  |  |  | No Sample Type
Dip to well base | m | Skelbrooke | SK09 | enitial | 2021-12-03 | 10.81 | 10.81 |  |  | No Sample Type
Dip to well base | m | Skelbrooke | SK10 | enitial | 2021-12-03 | 10.32 | 10.32 |  |  | No Sample Type
Dip to well base | m | Skelbrooke | SK11 | enitial | 2021-12-03 | 15.55 | 15.55 |  |  | No Sample Type
Dip to well base | m | Skelbrooke | SK12 | enitial | 2021-12-03 | 13.16 | 13.16 |  |  | No Sample Type
Dip to well base | m | Skelbrooke | SK13 | enitial | 2021-12-03 | 17.31 | 17.31 |  |  | No Sample Type
Dip to Water | m | Skelbrooke | SK04 | enitial | 2021-12-08 | 7.1 | 7.1 |  |  | No Sample Type
Dip to Water | m | Skelbrooke | SK05 | enitial | 2021-12-08 | 7.4 | 7.4 |  |  | No Sample Type
Dip to Water | m | Skelbrooke | SK06 | enitial | 2021-12-08 | 6.11 | 6.11 |  |  | No Sample Type
Dip to Water | m | Skelbrooke | SK07 | enitial | 2021-12-08 | 5.8 | 5.8 |  |  | No Sample Type
Dip to Water | m | Skelbrooke | SK09 | enitial | 2021-12-08 | 5.63 | 5.63 |  |  | No Sample Type
Dip to Water | m | Skelbrooke | SK10 | enitial | 2021-12-08 | 5.2 | 5.2 |  |  | No Sample Type
Dip to Water | m | Skelbrooke | SKSW02 | enitial | 2021-12-08 | 11.7 | 11.7 |  |  | No Sample Type
Water Level (mAOD) |  | Skelbrooke | SK04 | derived | 2021-12-08 | 33.6 | 33.6 |  |  | No Sample Type
Water Level (mAOD) |  | Skelbrooke | SK05 | derived | 2021-12-08 | 34.34 | 34.34 |  |  | No Sample Type
Water Level (mAOD) |  | Skelbrooke | SK06 | derived | 2021-12-08 | 35.85 | 35.85 |  |  | No Sample Type
Water Level (mAOD) |  | Skelbrooke | SK07 | derived | 2021-12-08 | 36.46 | 36.46 |  |  | No Sample Type
Water Level (mAOD) |  | Skelbrooke | SK09 | derived | 2021-12-08 | 37.39 | 37.39 |  |  | No Sample Type
Water Level (mAOD) |  | Skelbrooke | SK10 | derived | 2021-12-08 | 37.61 | 37.61 |  |  | No Sample Type
Water Level (mAOD) |  | Skelbrooke | SKSW02 | derived | 2021-12-08 | 34.63 | 34.63 |  |  | No Sample Type
Field Comments |  | Skelbrooke | SK06 | enitial | 2021-12-08 | insuff |  |  |  | No Sample Type
Field Comments |  | Skelbrooke | SKSW01 | enitial | 2021-12-08 | missing |  |  |  | No Sample Type
Field Comments |  | Skelbrooke | SKSW02 | enitial | 2021-12-08 | insuff |  |  |  | No Sample Type
Dip to well base | m | Skelbrooke | SK04 | enitial | 2021-12-08 | 13.82 | 13.82 |  |  | No Sample Type
Dip to well base | m | Skelbrooke | SK05 | enitial | 2021-12-08 | 14.82 | 14.82 |  |  | No Sample Type
Dip to well base | m | Skelbrooke | SK06 | enitial | 2021-12-08 | 6.8 | 6.8 |  |  | No Sample Type
Dip to well base | m | Skelbrooke | SK07 | enitial | 2021-12-08 | 9.3 | 9.3 |  |  | No Sample Type
Dip to well base | m | Skelbrooke | SK09 | enitial | 2021-12-08 | 10.81 | 10.81 |  |  | No Sample Type
Dip to well base | m | Skelbrooke | SK10 | enitial | 2021-12-08 | 10.32 | 10.32 |  |  | No Sample Type
Dip to well base | m | Skelbrooke | SKSW02 | enitial | 2021-12-08 | 11.82 | 11.82 |  |  | No Sample Type
Ammoniacal Nitrogen (N:mg/l) |  | Skelbrooke | SK04 | SOCOTEC Environmental Chemistry | 2021-12-08 | <0.01 | 0.01 | 21120983-001 | 21120983 | No Sample Type
Ammoniacal Nitrogen (N:mg/l) |  | Skelbrooke | SK05 | SOCOTEC Environmental Chemistry | 2021-12-08 | <0.01 | 0.01 | 21120983-002 | 21120983 | No Sample Type
Ammoniacal Nitrogen (N:mg/l) |  | Skelbrooke | SK07 | SOCOTEC Environmental Chemistry | 2021-12-08 | <0.01 | 0.01 | 21120983-003 | 21120983 | No Sample Type
Ammoniacal Nitrogen (N:mg/l) |  | Skelbrooke | SK09 | SOCOTEC Environmental Chemistry | 2021-12-08 | <0.01 | 0.01 | 21120983-004 | 21120983 | No Sample Type
Ammoniacal Nitrogen (N:mg/l) |  | Skelbrooke | SK10 | SOCOTEC Environmental Chemistry | 2021-12-08 | <0.01 | 0.01 | 21120983-005 | 21120983 | No Sample Type
Chloride | mg/l | Skelbrooke | SK04 | SOCOTEC Environmental Chemistry | 2021-12-08 | 40 | 40 | 21120983-001 | 21120983 | No Sample Type
Chloride | mg/l | Skelbrooke | SK05 | SOCOTEC Environmental Chemistry | 2021-12-08 | 30 | 30 | 21120983-002 | 21120983 | No Sample Type
Chloride | mg/l | Skelbrooke | SK07 | SOCOTEC Environmental Chemistry | 2021-12-08 | 15 | 15 | 21120983-003 | 21120983 | No Sample Type
Chloride | mg/l | Skelbrooke | SK09 | SOCOTEC Environmental Chemistry | 2021-12-08 | 19 | 19 | 21120983-004 | 21120983 | No Sample Type
Chloride | mg/l | Skelbrooke | SK10 | SOCOTEC Environmental Chemistry | 2021-12-08 | 35 | 35 | 21120983-005 | 21120983 | No Sample Type
Conductivity (uS / cm) |  | Skelbrooke | SK04 | SOCOTEC Environmental Chemistry | 2021-12-08 | 1550 | 1550 | 21120983-001 | 21120983 | No Sample Type
Conductivity (uS / cm) |  | Skelbrooke | SK05 | SOCOTEC Environmental Chemistry | 2021-12-08 | 2470 | 2470 | 21120983-002 | 21120983 | No Sample Type
Conductivity (uS / cm) |  | Skelbrooke | SK07 | SOCOTEC Environmental Chemistry | 2021-12-08 | 1020 | 1020 | 21120983-003 | 21120983 | No Sample Type
Conductivity (uS / cm) |  | Skelbrooke | SK09 | SOCOTEC Environmental Chemistry | 2021-12-08 | 1360 | 1360 | 21120983-004 | 21120983 | No Sample Type
Conductivity (uS / cm) |  | Skelbrooke | SK10 | SOCOTEC Environmental Chemistry | 2021-12-08 | 2110 | 2110 | 21120983-005 | 21120983 | No Sample Type
pH (Lab) |  | Skelbrooke | SK04 | SOCOTEC Environmental Chemistry | 2021-12-08 | 7.9 | 7.9 | 21120983-001 | 21120983 | No Sample Type
pH (Lab) |  | Skelbrooke | SK05 | SOCOTEC Environmental Chemistry | 2021-12-08 | 7.7 | 7.7 | 21120983-002 | 21120983 | No Sample Type
pH (Lab) |  | Skelbrooke | SK07 | SOCOTEC Environmental Chemistry | 2021-12-08 | 7.9 | 7.9 | 21120983-003 | 21120983 | No Sample Type
pH (Lab) |  | Skelbrooke | SK09 | SOCOTEC Environmental Chemistry | 2021-12-08 | 7.9 | 7.9 | 21120983-004 | 21120983 | No Sample Type
pH (Lab) |  | Skelbrooke | SK10 | SOCOTEC Environmental Chemistry | 2021-12-08 | 7.7 | 7.7 | 21120983-005 | 21120983 | No Sample Type
Dip to Water | m | Skelbrooke | SK11 | enitial | 2021-12-09 | 9.31 | 9.31 |  |  | No Sample Type
Dip to Water | m | Skelbrooke | SK12 | enitial | 2021-12-09 | 6.56 | 6.56 |  |  | No Sample Type
Dip to Water | m | Skelbrooke | SK13 | enitial | 2021-12-09 | 17.29 | 17.29 |  |  | No Sample Type
Water Level (mAOD) |  | Skelbrooke | SK11 | derived | 2021-12-09 | 36.91 | 36.91 |  |  | No Sample Type
Water Level (mAOD) |  | Skelbrooke | SK12 | derived | 2021-12-09 | 42.25 | 42.25 |  |  | No Sample Type
Water Level (mAOD) |  | Skelbrooke | SK13 | derived | 2021-12-09 | 32.92 | 32.92 |  |  | No Sample Type
Field Comments |  | Skelbrooke | SK13 | enitial | 2021-12-09 | dry |  |  |  | No Sample Type
Dip to well base | m | Skelbrooke | SK11 | enitial | 2021-12-09 | 15.55 | 15.55 |  |  | No Sample Type
Dip to well base | m | Skelbrooke | SK12 | enitial | 2021-12-09 | 13.16 | 13.16 |  |  | No Sample Type
Dip to well base | m | Skelbrooke | SK13 | enitial | 2021-12-09 | 17.3 | 17.3 |  |  | No Sample Type
Dip to Water | m | Skelbrooke | SK09 | enitial | 2021-12-16 | 5.63 | 5.63 |  |  | No Sample Type
Dip to Water | m | Skelbrooke | SK10 | enitial | 2021-12-16 | 5.18 | 5.18 |  |  | No Sample Type
Dip to Water | m | Skelbrooke | SK11 | enitial | 2021-12-16 | 9.31 | 9.31 |  |  | No Sample Type
Dip to Water | m | Skelbrooke | SK12 | enitial | 2021-12-16 | 6.45 | 6.45 |  |  | No Sample Type
Dip to Water | m | Skelbrooke | SK13 | enitial | 2021-12-16 | 17.3 | 17.3 |  |  | No Sample Type
Water Level (mAOD) |  | Skelbrooke | SK09 | derived | 2021-12-16 | 37.39 | 37.39 |  |  | No Sample Type
Water Level (mAOD) |  | Skelbrooke | SK10 | derived | 2021-12-16 | 37.63 | 37.63 |  |  | No Sample Type
Water Level (mAOD) |  | Skelbrooke | SK11 | derived | 2021-12-16 | 36.91 | 36.91 |  |  | No Sample Type
Water Level (mAOD) |  | Skelbrooke | SK12 | derived | 2021-12-16 | 42.36 | 42.36 |  |  | No Sample Type
Water Level (mAOD) |  | Skelbrooke | SK13 | derived | 2021-12-16 | 32.91 | 32.91 |  |  | No Sample Type
Field Comments |  | Skelbrooke | SK13 | enitial | 2021-12-16 | Dry |  |  |  | No Sample Type
Dip to well base | m | Skelbrooke | SK09 | enitial | 2021-12-16 | 10.81 | 10.81 |  |  | No Sample Type
Dip to well base | m | Skelbrooke | SK10 | enitial | 2021-12-16 | 10.32 | 10.32 |  |  | No Sample Type
Dip to well base | m | Skelbrooke | SK11 | enitial | 2021-12-16 | 15.55 | 15.55 |  |  | No Sample Type
Dip to well base | m | Skelbrooke | SK12 | enitial | 2021-12-16 | 13.16 | 13.16 |  |  | No Sample Type
Dip to well base | m | Skelbrooke | SK13 | enitial | 2021-12-16 | 17.3 | 17.3 |  |  | No Sample Type
Dip to Water | m | Skelbrooke | SK01 | enitial | 2021-12-20 | 15.56 | 15.56 |  |  | No Sample Type
Dip to Water | m | Skelbrooke | SK02 | enitial | 2021-12-20 | 10.03 | 10.03 |  |  | No Sample Type
Dip to Water | m | Skelbrooke | SK03 | enitial | 2021-12-20 | 7.46 | 7.46 |  |  | No Sample Type
Dip to Water | m | Skelbrooke | SK08 | enitial | 2021-12-20 | 15.1 | 15.1 |  |  | No Sample Type
Dip to Water | m | Skelbrooke | SK09 | enitial | 2021-12-20 | 5.64 | 5.64 |  |  | No Sample Type
Dip to Water | m | Skelbrooke | SK10 | enitial | 2021-12-20 | 5.18 | 5.18 |  |  | No Sample Type
Dip to Water | m | Skelbrooke | SK11 | enitial | 2021-12-20 | 9.33 | 9.33 |  |  | No Sample Type
Dip to Water | m | Skelbrooke | SK12 | enitial | 2021-12-20 | 6.43 | 6.43 |  |  | No Sample Type
Dip to Water | m | Skelbrooke | SK13 | enitial | 2021-12-20 | 17.31 | 17.31 |  |  | No Sample Type
Dip to Water | m | Skelbrooke | SK14 | enitial | 2021-12-20 | 19.5 | 19.5 |  |  | No Sample Type
Dip to Water | m | Skelbrooke | SK21 | enitial | 2021-12-20 | 13.51 | 13.51 |  |  | No Sample Type
Dip to Water | m | Skelbrooke | SKSW03 | enitial | 2021-12-20 | 7.05 | 7.05 |  |  | No Sample Type
Water Level (mAOD) |  | Skelbrooke | SK01 | derived | 2021-12-20 | 23.74 | 23.74 |  |  | No Sample Type
Water Level (mAOD) |  | Skelbrooke | SK02 | derived | 2021-12-20 | 24 | 24 |  |  | No Sample Type
Water Level (mAOD) |  | Skelbrooke | SK03 | derived | 2021-12-20 | 28.16 | 28.16 |  |  | No Sample Type
Water Level (mAOD) |  | Skelbrooke | SK08 | derived | 2021-12-20 | 33.66 | 33.66 |  |  | No Sample Type
Water Level (mAOD) |  | Skelbrooke | SK09 | derived | 2021-12-20 | 37.38 | 37.38 |  |  | No Sample Type
Water Level (mAOD) |  | Skelbrooke | SK10 | derived | 2021-12-20 | 37.63 | 37.63 |  |  | No Sample Type
Water Level (mAOD) |  | Skelbrooke | SK11 | derived | 2021-12-20 | 36.89 | 36.89 |  |  | No Sample Type
Water Level (mAOD) |  | Skelbrooke | SK12 | derived | 2021-12-20 | 42.38 | 42.38 |  |  | No Sample Type
Water Level (mAOD) |  | Skelbrooke | SK13 | derived | 2021-12-20 | 32.9 | 32.9 |  |  | No Sample Type
Water Level (mAOD) |  | Skelbrooke | SK14 | derived | 2021-12-20 | 31.02 | 31.02 |  |  | No Sample Type
Water Level (mAOD) |  | Skelbrooke | SK21 | derived | 2021-12-20 | 29.68 | 29.68 |  |  | No Sample Type
Water Level (mAOD) |  | Skelbrooke | SKSW03 | derived | 2021-12-20 | 29.53 | 29.53 |  |  | No Sample Type
Field Comments |  | Skelbrooke | SK02 | enitial | 2021-12-20 | insuff |  |  |  | No Sample Type
Field Comments |  | Skelbrooke | SK13 | enitial | 2021-12-20 | dry |  |  |  | No Sample Type
Field Comments |  | Skelbrooke | SK14 | enitial | 2021-12-20 | dry |  |  |  | No Sample Type
Dip to well base | m | Skelbrooke | SK01 | enitial | 2021-12-20 | 17.45 | 17.45 |  |  | No Sample Type
Dip to well base | m | Skelbrooke | SK02 | enitial | 2021-12-20 | 10.47 | 10.47 |  |  | No Sample Type
Dip to well base | m | Skelbrooke | SK03 | enitial | 2021-12-20 | 17.7 | 17.7 |  |  | No Sample Type
Dip to well base | m | Skelbrooke | SK08 | enitial | 2021-12-20 | 23.65 | 23.65 |  |  | No Sample Type
Dip to well base | m | Skelbrooke | SK09 | enitial | 2021-12-20 | 10.81 | 10.81 |  |  | No Sample Type
Dip to well base | m | Skelbrooke | SK10 | enitial | 2021-12-20 | 10.32 | 10.32 |  |  | No Sample Type
Dip to well base | m | Skelbrooke | SK11 | enitial | 2021-12-20 | 15.55 | 15.55 |  |  | No Sample Type
Dip to well base | m | Skelbrooke | SK12 | enitial | 2021-12-20 | 13.16 | 13.16 |  |  | No Sample Type
Dip to well base | m | Skelbrooke | SK13 | enitial | 2021-12-20 | 17.31 | 17.31 |  |  | No Sample Type
Dip to well base | m | Skelbrooke | SK14 | enitial | 2021-12-20 | 19.5 | 19.5 |  |  | No Sample Type
Dip to well base | m | Skelbrooke | SK21 | enitial | 2021-12-20 | 19.6 | 19.6 |  |  | No Sample Type
Dip to well base | m | Skelbrooke | SKSW03 | enitial | 2021-12-20 | 14.37 | 14.37 |  |  | No Sample Type
Ammoniacal Nitrogen (N:mg/l) |  | Skelbrooke | SK01 | SOCOTEC Environmental Chemistry | 2021-12-20 | 1.2 | 1.2 | 21121821-005 | 21121821 | No Sample Type
Ammoniacal Nitrogen (N:mg/l) |  | Skelbrooke | SK03 | SOCOTEC Environmental Chemistry | 2021-12-20 | 0.12 | 0.12 | 21121821-006 | 21121821 | No Sample Type
Ammoniacal Nitrogen (N:mg/l) |  | Skelbrooke | SK08 | SOCOTEC Environmental Chemistry | 2021-12-20 | 1.4 | 1.4 | 21121821-001 | 21121821 | No Sample Type
Ammoniacal Nitrogen (N:mg/l) |  | Skelbrooke | SK11 | SOCOTEC Environmental Chemistry | 2021-12-20 | 0.02 | 0.02 | 21121821-002 | 21121821 | No Sample Type
Ammoniacal Nitrogen (N:mg/l) |  | Skelbrooke | SK12 | SOCOTEC Environmental Chemistry | 2021-12-20 | 0.04 | 0.04 | 21121821-003 | 21121821 | No Sample Type
Ammoniacal Nitrogen (N:mg/l) |  | Skelbrooke | SK21 | SOCOTEC Environmental Chemistry | 2021-12-20 | <0.01 | 0.01 | 21121821-004 | 21121821 | No Sample Type
Ammoniacal Nitrogen (N:mg/l) |  | Skelbrooke | SKSW03 | SOCOTEC Environmental Chemistry | 2021-12-20 | 1.6 | 1.6 | 21121821-007 | 21121821 | No Sample Type
Chloride | mg/l | Skelbrooke | SK01 | SOCOTEC Environmental Chemistry | 2021-12-20 | 62 | 62 | 21121821-005 | 21121821 | No Sample Type
Chloride | mg/l | Skelbrooke | SK03 | SOCOTEC Environmental Chemistry | 2021-12-20 | 56 | 56 | 21121821-006 | 21121821 | No Sample Type
Chloride | mg/l | Skelbrooke | SK08 | SOCOTEC Environmental Chemistry | 2021-12-20 | 104 | 104 | 21121821-001 | 21121821 | No Sample Type
Chloride | mg/l | Skelbrooke | SK11 | SOCOTEC Environmental Chemistry | 2021-12-20 | 31 | 31 | 21121821-002 | 21121821 | No Sample Type
Chloride | mg/l | Skelbrooke | SK12 | SOCOTEC Environmental Chemistry | 2021-12-20 | 24 | 24 | 21121821-003 | 21121821 | No Sample Type
Chloride | mg/l | Skelbrooke | SK21 | SOCOTEC Environmental Chemistry | 2021-12-20 | 102 | 102 | 21121821-004 | 21121821 | No Sample Type
Chloride | mg/l | Skelbrooke | SKSW03 | SOCOTEC Environmental Chemistry | 2021-12-20 | 49 | 49 | 21121821-007 | 21121821 | No Sample Type
Conductivity (uS / cm) |  | Skelbrooke | SK01 | SOCOTEC Environmental Chemistry | 2021-12-20 | 2470 | 2470 | 21121821-005 | 21121821 | No Sample Type
Conductivity (uS / cm) |  | Skelbrooke | SK03 | SOCOTEC Environmental Chemistry | 2021-12-20 | 2770 | 2770 | 21121821-006 | 21121821 | No Sample Type
Conductivity (uS / cm) |  | Skelbrooke | SK08 | SOCOTEC Environmental Chemistry | 2021-12-20 | 1710 | 1710 | 21121821-001 | 21121821 | No Sample Type
Conductivity (uS / cm) |  | Skelbrooke | SK11 | SOCOTEC Environmental Chemistry | 2021-12-20 | 1540 | 1540 | 21121821-002 | 21121821 | No Sample Type
Conductivity (uS / cm) |  | Skelbrooke | SK12 | SOCOTEC Environmental Chemistry | 2021-12-20 | 1750 | 1750 | 21121821-003 | 21121821 | No Sample Type
Conductivity (uS / cm) |  | Skelbrooke | SK21 | SOCOTEC Environmental Chemistry | 2021-12-20 | 1350 | 1350 | 21121821-004 | 21121821 | No Sample Type
Conductivity (uS / cm) |  | Skelbrooke | SKSW03 | SOCOTEC Environmental Chemistry | 2021-12-20 | 1660 | 1660 | 21121821-007 | 21121821 | No Sample Type
pH (Lab) |  | Skelbrooke | SK01 | SOCOTEC Environmental Chemistry | 2021-12-20 | 7.5 | 7.5 | 21121821-005 | 21121821 | No Sample Type
pH (Lab) |  | Skelbrooke | SK03 | SOCOTEC Environmental Chemistry | 2021-12-20 | 7.5 | 7.5 | 21121821-006 | 21121821 | No Sample Type
pH (Lab) |  | Skelbrooke | SK08 | SOCOTEC Environmental Chemistry | 2021-12-20 | 7.3 | 7.3 | 21121821-001 | 21121821 | No Sample Type
pH (Lab) |  | Skelbrooke | SK11 | SOCOTEC Environmental Chemistry | 2021-12-20 | 7.6 | 7.6 | 21121821-002 | 21121821 | No Sample Type
pH (Lab) |  | Skelbrooke | SK12 | SOCOTEC Environmental Chemistry | 2021-12-20 | 7.7 | 7.7 | 21121821-003 | 21121821 | No Sample Type
pH (Lab) |  | Skelbrooke | SK21 | SOCOTEC Environmental Chemistry | 2021-12-20 | 7.5 | 7.5 | 21121821-004 | 21121821 | No Sample Type
pH (Lab) |  | Skelbrooke | SKSW03 | SOCOTEC Environmental Chemistry | 2021-12-20 | 7.6 | 7.6 | 21121821-007 | 21121821 | No Sample Type
Dip to Water | m | Skelbrooke | SK09 | enitial | 2021-12-29 | 5.4 | 5.4 |  |  | No Sample Type
Dip to Water | m | Skelbrooke | SK10 | enitial | 2021-12-29 | 4.96 | 4.96 |  |  | No Sample Type
Dip to Water | m | Skelbrooke | SK11 | enitial | 2021-12-29 | 7.73 | 7.73 |  |  | No Sample Type
Dip to Water | m | Skelbrooke | SK12 | enitial | 2021-12-29 | 6.33 | 6.33 |  |  | No Sample Type
Dip to Water | m | Skelbrooke | SK13 | enitial | 2021-12-29 | 17.31 | 17.31 |  |  | No Sample Type
Water Level (mAOD) |  | Skelbrooke | SK09 | derived | 2021-12-29 | 37.62 | 37.62 |  |  | No Sample Type
Water Level (mAOD) |  | Skelbrooke | SK10 | derived | 2021-12-29 | 37.85 | 37.85 |  |  | No Sample Type
Water Level (mAOD) |  | Skelbrooke | SK11 | derived | 2021-12-29 | 38.49 | 38.49 |  |  | No Sample Type
Water Level (mAOD) |  | Skelbrooke | SK12 | derived | 2021-12-29 | 42.48 | 42.48 |  |  | No Sample Type
Water Level (mAOD) |  | Skelbrooke | SK13 | derived | 2021-12-29 | 32.9 | 32.9 |  |  | No Sample Type
Field Comments |  | Skelbrooke | SK13 | enitial | 2021-12-29 | Dry |  |  |  | No Sample Type
Dip to well base | m | Skelbrooke | SK09 | enitial | 2021-12-29 | 10.81 | 10.81 |  |  | No Sample Type
Dip to well base | m | Skelbrooke | SK10 | enitial | 2021-12-29 | 10.32 | 10.32 |  |  | No Sample Type
Dip to well base | m | Skelbrooke | SK11 | enitial | 2021-12-29 | 15.55 | 15.55 |  |  | No Sample Type
Dip to well base | m | Skelbrooke | SK12 | enitial | 2021-12-29 | 13.16 | 13.16 |  |  | No Sample Type
Dip to well base | m | Skelbrooke | SK13 | enitial | 2021-12-29 | 17.31 | 17.31 |  |  | No Sample Type
Dip to Water | m | Skelbrooke | SK09 | enitial | 2022-01-07 | 5.46 | 5.46 |  |  | No Sample Type
Dip to Water | m | Skelbrooke | SK10 | enitial | 2022-01-07 | 4.91 | 4.91 |  |  | No Sample Type
Dip to Water | m | Skelbrooke | SK11 | enitial | 2022-01-07 | 7.92 | 7.92 |  |  | No Sample Type
Dip to Water | m | Skelbrooke | SK12 | enitial | 2022-01-07 | 6.27 | 6.27 |  |  | No Sample Type
Dip to Water | m | Skelbrooke | SK13 | enitial | 2022-01-07 | 17.3 | 17.3 |  |  | No Sample Type
Water Level (mAOD) |  | Skelbrooke | SK09 | derived | 2022-01-07 | 37.56 | 37.56 |  |  | No Sample Type
Water Level (mAOD) |  | Skelbrooke | SK10 | derived | 2022-01-07 | 37.9 | 37.9 |  |  | No Sample Type
Water Level (mAOD) |  | Skelbrooke | SK11 | derived | 2022-01-07 | 38.3 | 38.3 |  |  | No Sample Type
Water Level (mAOD) |  | Skelbrooke | SK12 | derived | 2022-01-07 | 42.54 | 42.54 |  |  | No Sample Type
Water Level (mAOD) |  | Skelbrooke | SK13 | derived | 2022-01-07 | 32.91 | 32.91 |  |  | No Sample Type
Field Comments |  | Skelbrooke | SK13 | enitial | 2022-01-07 | Dry |  |  |  | No Sample Type
Dip to well base | m | Skelbrooke | SK09 | enitial | 2022-01-07 | 10.81 | 10.81 |  |  | No Sample Type
Dip to well base | m | Skelbrooke | SK10 | enitial | 2022-01-07 | 10.32 | 10.32 |  |  | No Sample Type
Dip to well base | m | Skelbrooke | SK11 | enitial | 2022-01-07 | 15.55 | 15.55 |  |  | No Sample Type
Dip to well base | m | Skelbrooke | SK12 | enitial | 2022-01-07 | 13.16 | 13.16 |  |  | No Sample Type
Dip to well base | m | Skelbrooke | SK13 | enitial | 2022-01-07 | 17.3 | 17.3 |  |  | No Sample Type
Dip to Water | m | Skelbrooke | SK09 | enitial | 2022-01-13 | 5.48 | 5.48 |  |  | No Sample Type
Dip to Water | m | Skelbrooke | SK10 | enitial | 2022-01-13 | 4.96 | 4.96 |  |  | No Sample Type
Dip to Water | m | Skelbrooke | SK11 | enitial | 2022-01-13 | 9.3 | 9.3 |  |  | No Sample Type
Dip to Water | m | Skelbrooke | SK12 | enitial | 2022-01-13 | 6.33 | 6.33 |  |  | No Sample Type
Dip to Water | m | Skelbrooke | SK13 | enitial | 2022-01-13 | 17.3 | 17.3 |  |  | No Sample Type
Water Level (mAOD) |  | Skelbrooke | SK09 | derived | 2022-01-13 | 37.54 | 37.54 |  |  | No Sample Type
Water Level (mAOD) |  | Skelbrooke | SK10 | derived | 2022-01-13 | 37.85 | 37.85 |  |  | No Sample Type
Water Level (mAOD) |  | Skelbrooke | SK11 | derived | 2022-01-13 | 36.92 | 36.92 |  |  | No Sample Type
Water Level (mAOD) |  | Skelbrooke | SK12 | derived | 2022-01-13 | 42.48 | 42.48 |  |  | No Sample Type
Water Level (mAOD) |  | Skelbrooke | SK13 | derived | 2022-01-13 | 32.91 | 32.91 |  |  | No Sample Type
Field Comments |  | Skelbrooke | SK13 | enitial | 2022-01-13 | Dry |  |  |  | No Sample Type
Dip to well base | m | Skelbrooke | SK09 | enitial | 2022-01-13 | 10.81 | 10.81 |  |  | No Sample Type
Dip to well base | m | Skelbrooke | SK10 | enitial | 2022-01-13 | 10.32 | 10.32 |  |  | No Sample Type
Dip to well base | m | Skelbrooke | SK11 | enitial | 2022-01-13 | 15.55 | 15.55 |  |  | No Sample Type
Dip to well base | m | Skelbrooke | SK12 | enitial | 2022-01-13 | 13.16 | 13.16 |  |  | No Sample Type
Dip to well base | m | Skelbrooke | SK13 | enitial | 2022-01-13 | 17.3 | 17.3 |  |  | No Sample Type
Dip to Water | m | Skelbrooke | SK01 | enitial | 2022-01-14 | 12.12 | 12.12 |  |  | No Sample Type
Dip to Water | m | Skelbrooke | SK02 | enitial | 2022-01-14 | 10.21 | 10.21 |  |  | No Sample Type
Dip to Water | m | Skelbrooke | SK03 | enitial | 2022-01-14 | 7.2 | 7.2 |  |  | No Sample Type
Dip to Water | m | Skelbrooke | SK04 | enitial | 2022-01-14 | 6.8 | 6.8 |  |  | No Sample Type
Dip to Water | m | Skelbrooke | SK05 | enitial | 2022-01-14 | 7.06 | 7.06 |  |  | No Sample Type
Dip to Water | m | Skelbrooke | SK06 | enitial | 2022-01-14 | 5.41 | 5.41 |  |  | No Sample Type
Dip to Water | m | Skelbrooke | SK07 | enitial | 2022-01-14 | 5.12 | 5.12 |  |  | No Sample Type
Dip to Water | m | Skelbrooke | SK08 | enitial | 2022-01-14 | 11.93 | 11.93 |  |  | No Sample Type
Dip to Water | m | Skelbrooke | SK21 | enitial | 2022-01-14 | 12.92 | 12.92 |  |  | No Sample Type
Dip to Water | m | Skelbrooke | SKSW03 | enitial | 2022-01-14 | 6.65 | 6.65 |  |  | No Sample Type
Water Level (mAOD) |  | Skelbrooke | SK01 | derived | 2022-01-14 | 27.18 | 27.18 |  |  | No Sample Type
Water Level (mAOD) |  | Skelbrooke | SK02 | derived | 2022-01-14 | 23.82 | 23.82 |  |  | No Sample Type
Water Level (mAOD) |  | Skelbrooke | SK03 | derived | 2022-01-14 | 28.42 | 28.42 |  |  | No Sample Type
Water Level (mAOD) |  | Skelbrooke | SK04 | derived | 2022-01-14 | 33.9 | 33.9 |  |  | No Sample Type
Water Level (mAOD) |  | Skelbrooke | SK05 | derived | 2022-01-14 | 34.68 | 34.68 |  |  | No Sample Type
Water Level (mAOD) |  | Skelbrooke | SK06 | derived | 2022-01-14 | 36.55 | 36.55 |  |  | No Sample Type
Water Level (mAOD) |  | Skelbrooke | SK07 | derived | 2022-01-14 | 37.14 | 37.14 |  |  | No Sample Type
Water Level (mAOD) |  | Skelbrooke | SK08 | derived | 2022-01-14 | 36.83 | 36.83 |  |  | No Sample Type
Water Level (mAOD) |  | Skelbrooke | SK21 | derived | 2022-01-14 | 30.27 | 30.27 |  |  | No Sample Type
Water Level (mAOD) |  | Skelbrooke | SKSW03 | derived | 2022-01-14 | 29.93 | 29.93 |  |  | No Sample Type
Field Comments |  | Skelbrooke | SK02 | enitial | 2022-01-14 | insuff |  |  |  | No Sample Type
Field Comments |  | Skelbrooke | SKSW01 | enitial | 2022-01-14 | Destoyed |  |  |  | No Sample Type
Dip to well base | m | Skelbrooke | SK01 | enitial | 2022-01-14 | 17.45 | 17.45 |  |  | No Sample Type
Dip to well base | m | Skelbrooke | SK02 | enitial | 2022-01-14 | 10.47 | 10.47 |  |  | No Sample Type
Dip to well base | m | Skelbrooke | SK03 | enitial | 2022-01-14 | 17.7 | 17.7 |  |  | No Sample Type
Dip to well base | m | Skelbrooke | SK04 | enitial | 2022-01-14 | 13.83 | 13.83 |  |  | No Sample Type
Dip to well base | m | Skelbrooke | SK05 | enitial | 2022-01-14 | 14.8 | 14.8 |  |  | No Sample Type
Dip to well base | m | Skelbrooke | SK06 | enitial | 2022-01-14 | 6.8 | 6.8 |  |  | No Sample Type
Dip to well base | m | Skelbrooke | SK07 | enitial | 2022-01-14 | 9.29 | 9.29 |  |  | No Sample Type
Dip to well base | m | Skelbrooke | SK08 | enitial | 2022-01-14 | 23.65 | 23.65 |  |  | No Sample Type
Dip to well base | m | Skelbrooke | SK21 | enitial | 2022-01-14 | 19.6 | 19.6 |  |  | No Sample Type
Dip to well base | m | Skelbrooke | SKSW03 | enitial | 2022-01-14 | 14.38 | 14.38 |  |  | No Sample Type
Alkalinity (CaCO3:mg/l) |  | Skelbrooke | SK01 | SOCOTEC Environmental Chemistry | 2022-01-14 | 448 | 448 | 22010752-007 | 22010752 | No Sample Type
Alkalinity (CaCO3:mg/l) |  | Skelbrooke | SK03 | SOCOTEC Environmental Chemistry | 2022-01-14 | 436 | 436 | 22010752-008 | 22010752 | No Sample Type
Alkalinity (CaCO3:mg/l) |  | Skelbrooke | SK04 | SOCOTEC Environmental Chemistry | 2022-01-14 | 416 | 416 | 22010752-001 | 22010752 | No Sample Type
Alkalinity (CaCO3:mg/l) |  | Skelbrooke | SK05 | SOCOTEC Environmental Chemistry | 2022-01-14 | 414 | 414 | 22010752-002 | 22010752 | No Sample Type
Alkalinity (CaCO3:mg/l) |  | Skelbrooke | SK06 | SOCOTEC Environmental Chemistry | 2022-01-14 | 385 | 385 | 22010752-003 | 22010752 | No Sample Type
Alkalinity (CaCO3:mg/l) |  | Skelbrooke | SK07 | SOCOTEC Environmental Chemistry | 2022-01-14 | 360 | 360 | 22010752-004 | 22010752 | No Sample Type
Alkalinity (CaCO3:mg/l) |  | Skelbrooke | SK08 | SOCOTEC Environmental Chemistry | 2022-01-14 | 373 | 373 | 22010752-005 | 22010752 | No Sample Type
Alkalinity (CaCO3:mg/l) |  | Skelbrooke | SK21 | SOCOTEC Environmental Chemistry | 2022-01-14 | 290 | 290 | 22010752-006 | 22010752 | No Sample Type
Alkalinity (CaCO3:mg/l) |  | Skelbrooke | SKSW03 | SOCOTEC Environmental Chemistry | 2022-01-14 | 405 | 405 | 22010752-009 | 22010752 | No Sample Type
Ammoniacal Nitrogen (N:mg/l) |  | Skelbrooke | SK01 | SOCOTEC Environmental Chemistry | 2022-01-14 | 0.05 | 0.05 | 22010752-007 | 22010752 | No Sample Type
Ammoniacal Nitrogen (N:mg/l) |  | Skelbrooke | SK03 | SOCOTEC Environmental Chemistry | 2022-01-14 | 1 | 1 | 22010752-008 | 22010752 | No Sample Type
Ammoniacal Nitrogen (N:mg/l) |  | Skelbrooke | SK04 | SOCOTEC Environmental Chemistry | 2022-01-14 | 0.01 | 0.01 | 22010752-001 | 22010752 | No Sample Type
Ammoniacal Nitrogen (N:mg/l) |  | Skelbrooke | SK05 | SOCOTEC Environmental Chemistry | 2022-01-14 | <0.01 | 0.01 | 22010752-002 | 22010752 | No Sample Type
Ammoniacal Nitrogen (N:mg/l) |  | Skelbrooke | SK06 | SOCOTEC Environmental Chemistry | 2022-01-14 | <0.01 | 0.01 | 22010752-003 | 22010752 | No Sample Type
Ammoniacal Nitrogen (N:mg/l) |  | Skelbrooke | SK07 | SOCOTEC Environmental Chemistry | 2022-01-14 | 0.01 | 0.01 | 22010752-004 | 22010752 | No Sample Type
Ammoniacal Nitrogen (N:mg/l) |  | Skelbrooke | SK08 | SOCOTEC Environmental Chemistry | 2022-01-14 | 2 | 2 | 22010752-005 | 22010752 | No Sample Type
Ammoniacal Nitrogen (N:mg/l) |  | Skelbrooke | SK21 | SOCOTEC Environmental Chemistry | 2022-01-14 | <0.01 | 0.01 | 22010752-006 | 22010752 | No Sample Type
Ammoniacal Nitrogen (N:mg/l) |  | Skelbrooke | SKSW03 | SOCOTEC Environmental Chemistry | 2022-01-14 | 1.6 | 1.6 | 22010752-009 | 22010752 | No Sample Type
Benzene | ug/l | Skelbrooke | SK01 | SOCOTEC Environmental Chemistry | 2022-01-14 | <1 | 1 | 22010752-007 | 22010752 | No Sample Type
Benzene | ug/l | Skelbrooke | SK03 | SOCOTEC Environmental Chemistry | 2022-01-14 | <1 | 1 | 22010752-008 | 22010752 | No Sample Type
Benzene | ug/l | Skelbrooke | SKSW03 | SOCOTEC Environmental Chemistry | 2022-01-14 | <1 | 1 | 22010752-009 | 22010752 | No Sample Type
BOD | mg/l | Skelbrooke | SK01 | SOCOTEC Environmental Chemistry | 2022-01-14 | <1 | 1 | 22010752-007 | 22010752 | No Sample Type
BOD | mg/l | Skelbrooke | SK03 | SOCOTEC Environmental Chemistry | 2022-01-14 | <1 | 1 | 22010752-008 | 22010752 | No Sample Type
BOD | mg/l | Skelbrooke | SK04 | SOCOTEC Environmental Chemistry | 2022-01-14 | <1 | 1 | 22010752-001 | 22010752 | No Sample Type
BOD | mg/l | Skelbrooke | SK05 | SOCOTEC Environmental Chemistry | 2022-01-14 | <1 | 1 | 22010752-002 | 22010752 | No Sample Type
BOD | mg/l | Skelbrooke | SK06 | SOCOTEC Environmental Chemistry | 2022-01-14 | <1 | 1 | 22010752-003 | 22010752 | No Sample Type
BOD | mg/l | Skelbrooke | SK07 | SOCOTEC Environmental Chemistry | 2022-01-14 | 1.4 | 1.4 | 22010752-004 | 22010752 | No Sample Type
BOD | mg/l | Skelbrooke | SK08 | SOCOTEC Environmental Chemistry | 2022-01-14 | <1 | 1 | 22010752-005 | 22010752 | No Sample Type
BOD | mg/l | Skelbrooke | SK21 | SOCOTEC Environmental Chemistry | 2022-01-14 | 1.9 | 1.9 | 22010752-006 | 22010752 | No Sample Type
BOD | mg/l | Skelbrooke | SKSW03 | SOCOTEC Environmental Chemistry | 2022-01-14 | 2.9 | 2.9 | 22010752-009 | 22010752 | No Sample Type
Cadmium (Diss) (mg/l) |  | Skelbrooke | SK01 | SOCOTEC Environmental Chemistry | 2022-01-14 | <0.00002 | 2e-05 | 22010752-007 | 22010752 | No Sample Type
Cadmium (Diss) (mg/l) |  | Skelbrooke | SK03 | SOCOTEC Environmental Chemistry | 2022-01-14 | 4e-05 | 4e-05 | 22010752-008 | 22010752 | No Sample Type
Cadmium (Diss) (mg/l) |  | Skelbrooke | SK04 | SOCOTEC Environmental Chemistry | 2022-01-14 | <0.00002 | 2e-05 | 22010752-001 | 22010752 | No Sample Type
Cadmium (Diss) (mg/l) |  | Skelbrooke | SK05 | SOCOTEC Environmental Chemistry | 2022-01-14 | <0.00002 | 2e-05 | 22010752-002 | 22010752 | No Sample Type
Cadmium (Diss) (mg/l) |  | Skelbrooke | SK06 | SOCOTEC Environmental Chemistry | 2022-01-14 | <0.00002 | 2e-05 | 22010752-003 | 22010752 | No Sample Type
Cadmium (Diss) (mg/l) |  | Skelbrooke | SK07 | SOCOTEC Environmental Chemistry | 2022-01-14 | <0.00002 | 2e-05 | 22010752-004 | 22010752 | No Sample Type
Cadmium (Diss) (mg/l) |  | Skelbrooke | SK08 | SOCOTEC Environmental Chemistry | 2022-01-14 | <0.00002 | 2e-05 | 22010752-005 | 22010752 | No Sample Type
Cadmium (Diss) (mg/l) |  | Skelbrooke | SK21 | SOCOTEC Environmental Chemistry | 2022-01-14 | <0.00002 | 2e-05 | 22010752-006 | 22010752 | No Sample Type
Cadmium (Diss) (mg/l) |  | Skelbrooke | SKSW03 | SOCOTEC Environmental Chemistry | 2022-01-14 | 5e-05 | 5e-05 | 22010752-009 | 22010752 | No Sample Type
Calcium (Diss) (mg/l) |  | Skelbrooke | SK01 | SOCOTEC Environmental Chemistry | 2022-01-14 | 456 | 456 | 22010752-007 | 22010752 | No Sample Type
Calcium (Diss) (mg/l) |  | Skelbrooke | SK03 | SOCOTEC Environmental Chemistry | 2022-01-14 | 556 | 556 | 22010752-008 | 22010752 | No Sample Type
Calcium (Diss) (mg/l) |  | Skelbrooke | SK04 | SOCOTEC Environmental Chemistry | 2022-01-14 | 262 | 262 | 22010752-001 | 22010752 | No Sample Type
Calcium (Diss) (mg/l) |  | Skelbrooke | SK05 | SOCOTEC Environmental Chemistry | 2022-01-14 | 314 | 314 | 22010752-002 | 22010752 | No Sample Type
Calcium (Diss) (mg/l) |  | Skelbrooke | SK06 | SOCOTEC Environmental Chemistry | 2022-01-14 | 216 | 216 | 22010752-003 | 22010752 | No Sample Type
Calcium (Diss) (mg/l) |  | Skelbrooke | SK07 | SOCOTEC Environmental Chemistry | 2022-01-14 | 177 | 177 | 22010752-004 | 22010752 | No Sample Type
Calcium (Diss) (mg/l) |  | Skelbrooke | SK08 | SOCOTEC Environmental Chemistry | 2022-01-14 | 224 | 224 | 22010752-005 | 22010752 | No Sample Type
Calcium (Diss) (mg/l) |  | Skelbrooke | SK21 | SOCOTEC Environmental Chemistry | 2022-01-14 | 161 | 161 | 22010752-006 | 22010752 | No Sample Type
Calcium (Diss) (mg/l) |  | Skelbrooke | SKSW03 | SOCOTEC Environmental Chemistry | 2022-01-14 | 275 | 275 | 22010752-009 | 22010752 | No Sample Type
Chloride | mg/l | Skelbrooke | SK01 | SOCOTEC Environmental Chemistry | 2022-01-14 | 59 | 59 | 22010752-007 | 22010752 | No Sample Type
Chloride | mg/l | Skelbrooke | SK03 | SOCOTEC Environmental Chemistry | 2022-01-14 | 120 | 120 | 22010752-008 | 22010752 | No Sample Type
Chloride | mg/l | Skelbrooke | SK04 | SOCOTEC Environmental Chemistry | 2022-01-14 | 37 | 37 | 22010752-001 | 22010752 | No Sample Type
Chloride | mg/l | Skelbrooke | SK05 | SOCOTEC Environmental Chemistry | 2022-01-14 | 23 | 23 | 22010752-002 | 22010752 | No Sample Type
Chloride | mg/l | Skelbrooke | SK06 | SOCOTEC Environmental Chemistry | 2022-01-14 | 23 | 23 | 22010752-003 | 22010752 | No Sample Type
Chloride | mg/l | Skelbrooke | SK07 | SOCOTEC Environmental Chemistry | 2022-01-14 | 15 | 15 | 22010752-004 | 22010752 | No Sample Type
Chloride | mg/l | Skelbrooke | SK08 | SOCOTEC Environmental Chemistry | 2022-01-14 | 93 | 93 | 22010752-005 | 22010752 | No Sample Type
Chloride | mg/l | Skelbrooke | SK21 | SOCOTEC Environmental Chemistry | 2022-01-14 | 104 | 104 | 22010752-006 | 22010752 | No Sample Type
Chloride | mg/l | Skelbrooke | SKSW03 | SOCOTEC Environmental Chemistry | 2022-01-14 | 43 | 43 | 22010752-009 | 22010752 | No Sample Type
Chromium (Diss) (mg/l) |  | Skelbrooke | SK01 | SOCOTEC Environmental Chemistry | 2022-01-14 | <0.001 | 0.001 | 22010752-007 | 22010752 | No Sample Type
Chromium (Diss) (mg/l) |  | Skelbrooke | SK03 | SOCOTEC Environmental Chemistry | 2022-01-14 | <0.001 | 0.001 | 22010752-008 | 22010752 | No Sample Type
Chromium (Diss) (mg/l) |  | Skelbrooke | SK04 | SOCOTEC Environmental Chemistry | 2022-01-14 | <0.001 | 0.001 | 22010752-001 | 22010752 | No Sample Type
Chromium (Diss) (mg/l) |  | Skelbrooke | SK05 | SOCOTEC Environmental Chemistry | 2022-01-14 | 0.001 | 0.001 | 22010752-002 | 22010752 | No Sample Type
Chromium (Diss) (mg/l) |  | Skelbrooke | SK06 | SOCOTEC Environmental Chemistry | 2022-01-14 | <0.001 | 0.001 | 22010752-003 | 22010752 | No Sample Type
Chromium (Diss) (mg/l) |  | Skelbrooke | SK07 | SOCOTEC Environmental Chemistry | 2022-01-14 | <0.001 | 0.001 | 22010752-004 | 22010752 | No Sample Type
Chromium (Diss) (mg/l) |  | Skelbrooke | SK08 | SOCOTEC Environmental Chemistry | 2022-01-14 | <0.001 | 0.001 | 22010752-005 | 22010752 | No Sample Type
Chromium (Diss) (mg/l) |  | Skelbrooke | SK21 | SOCOTEC Environmental Chemistry | 2022-01-14 | <0.001 | 0.001 | 22010752-006 | 22010752 | No Sample Type
Chromium (Diss) (mg/l) |  | Skelbrooke | SKSW03 | SOCOTEC Environmental Chemistry | 2022-01-14 | <0.001 | 0.001 | 22010752-009 | 22010752 | No Sample Type
COD | mg/l | Skelbrooke | SK01 | SOCOTEC Environmental Chemistry | 2022-01-14 | 18 | 18 | 22010752-007 | 22010752 | No Sample Type
COD | mg/l | Skelbrooke | SK03 | SOCOTEC Environmental Chemistry | 2022-01-14 | 36 | 36 | 22010752-008 | 22010752 | No Sample Type
COD | mg/l | Skelbrooke | SK04 | SOCOTEC Environmental Chemistry | 2022-01-14 | 125 | 125 | 22010752-001 | 22010752 | No Sample Type
COD | mg/l | Skelbrooke | SK05 | SOCOTEC Environmental Chemistry | 2022-01-14 | <5 | 5 | 22010752-002 | 22010752 | No Sample Type
COD | mg/l | Skelbrooke | SK06 | SOCOTEC Environmental Chemistry | 2022-01-14 | 18 | 18 | 22010752-003 | 22010752 | No Sample Type
COD | mg/l | Skelbrooke | SK07 | SOCOTEC Environmental Chemistry | 2022-01-14 | 11 | 11 | 22010752-004 | 22010752 | No Sample Type
COD | mg/l | Skelbrooke | SK08 | SOCOTEC Environmental Chemistry | 2022-01-14 | 12 | 12 | 22010752-005 | 22010752 | No Sample Type
COD | mg/l | Skelbrooke | SK21 | SOCOTEC Environmental Chemistry | 2022-01-14 | 6 | 6 | 22010752-006 | 22010752 | No Sample Type
COD | mg/l | Skelbrooke | SKSW03 | SOCOTEC Environmental Chemistry | 2022-01-14 | 19 | 19 | 22010752-009 | 22010752 | No Sample Type
Conductivity (uS / cm) |  | Skelbrooke | SK01 | SOCOTEC Environmental Chemistry | 2022-01-14 | 2280 | 2280 | 22010752-007 | 22010752 | No Sample Type
Conductivity (uS / cm) |  | Skelbrooke | SK03 | SOCOTEC Environmental Chemistry | 2022-01-14 | 2910 | 2910 | 22010752-008 | 22010752 | No Sample Type
Conductivity (uS / cm) |  | Skelbrooke | SK04 | SOCOTEC Environmental Chemistry | 2022-01-14 | 1660 | 1660 | 22010752-001 | 22010752 | No Sample Type
Conductivity (uS / cm) |  | Skelbrooke | SK05 | SOCOTEC Environmental Chemistry | 2022-01-14 | 1800 | 1800 | 22010752-002 | 22010752 | No Sample Type
Conductivity (uS / cm) |  | Skelbrooke | SK06 | SOCOTEC Environmental Chemistry | 2022-01-14 | 1420 | 1420 | 22010752-003 | 22010752 | No Sample Type
Conductivity (uS / cm) |  | Skelbrooke | SK07 | SOCOTEC Environmental Chemistry | 2022-01-14 | 1120 | 1120 | 22010752-004 | 22010752 | No Sample Type
Conductivity (uS / cm) |  | Skelbrooke | SK08 | SOCOTEC Environmental Chemistry | 2022-01-14 | 1710 | 1710 | 22010752-005 | 22010752 | No Sample Type
Conductivity (uS / cm) |  | Skelbrooke | SK21 | SOCOTEC Environmental Chemistry | 2022-01-14 | 1340 | 1340 | 22010752-006 | 22010752 | No Sample Type
Conductivity (uS / cm) |  | Skelbrooke | SKSW03 | SOCOTEC Environmental Chemistry | 2022-01-14 | 1630 | 1630 | 22010752-009 | 22010752 | No Sample Type
Copper (Diss) (mg/l) |  | Skelbrooke | SK01 | SOCOTEC Environmental Chemistry | 2022-01-14 | 0.006 | 0.006 | 22010752-007 | 22010752 | No Sample Type
Copper (Diss) (mg/l) |  | Skelbrooke | SK03 | SOCOTEC Environmental Chemistry | 2022-01-14 | 0.002 | 0.002 | 22010752-008 | 22010752 | No Sample Type
Copper (Diss) (mg/l) |  | Skelbrooke | SK04 | SOCOTEC Environmental Chemistry | 2022-01-14 | 0.002 | 0.002 | 22010752-001 | 22010752 | No Sample Type
Copper (Diss) (mg/l) |  | Skelbrooke | SK05 | SOCOTEC Environmental Chemistry | 2022-01-14 | 0.002 | 0.002 | 22010752-002 | 22010752 | No Sample Type
Copper (Diss) (mg/l) |  | Skelbrooke | SK06 | SOCOTEC Environmental Chemistry | 2022-01-14 | 0.006 | 0.006 | 22010752-003 | 22010752 | No Sample Type
Copper (Diss) (mg/l) |  | Skelbrooke | SK07 | SOCOTEC Environmental Chemistry | 2022-01-14 | 0.004 | 0.004 | 22010752-004 | 22010752 | No Sample Type
Copper (Diss) (mg/l) |  | Skelbrooke | SK08 | SOCOTEC Environmental Chemistry | 2022-01-14 | 0.003 | 0.003 | 22010752-005 | 22010752 | No Sample Type
Copper (Diss) (mg/l) |  | Skelbrooke | SK21 | SOCOTEC Environmental Chemistry | 2022-01-14 | 0.001 | 0.001 | 22010752-006 | 22010752 | No Sample Type
Copper (Diss) (mg/l) |  | Skelbrooke | SKSW03 | SOCOTEC Environmental Chemistry | 2022-01-14 | 0.003 | 0.003 | 22010752-009 | 22010752 | No Sample Type
Dissolved Oxygen (Lab) | mg/l | Skelbrooke | SK01 | SOCOTEC Environmental Chemistry | 2022-01-14 | 10.7 | 10.7 | 22010752-007 | 22010752 | No Sample Type
Dissolved Oxygen (Lab) | mg/l | Skelbrooke | SK03 | SOCOTEC Environmental Chemistry | 2022-01-14 | 10.9 | 10.9 | 22010752-008 | 22010752 | No Sample Type
Dissolved Oxygen (Lab) | mg/l | Skelbrooke | SK04 | SOCOTEC Environmental Chemistry | 2022-01-14 | 10.8 | 10.8 | 22010752-001 | 22010752 | No Sample Type
Dissolved Oxygen (Lab) | mg/l | Skelbrooke | SK05 | SOCOTEC Environmental Chemistry | 2022-01-14 | 11.3 | 11.3 | 22010752-002 | 22010752 | No Sample Type
Dissolved Oxygen (Lab) | mg/l | Skelbrooke | SK06 | SOCOTEC Environmental Chemistry | 2022-01-14 | 10.7 | 10.7 | 22010752-003 | 22010752 | No Sample Type
Dissolved Oxygen (Lab) | mg/l | Skelbrooke | SK07 | SOCOTEC Environmental Chemistry | 2022-01-14 | 10.7 | 10.7 | 22010752-004 | 22010752 | No Sample Type
Dissolved Oxygen (Lab) | mg/l | Skelbrooke | SK08 | SOCOTEC Environmental Chemistry | 2022-01-14 | 10.4 | 10.4 | 22010752-005 | 22010752 | No Sample Type
Dissolved Oxygen (Lab) | mg/l | Skelbrooke | SK21 | SOCOTEC Environmental Chemistry | 2022-01-14 | 12.2 | 12.2 | 22010752-006 | 22010752 | No Sample Type
Dissolved Oxygen (Lab) | mg/l | Skelbrooke | SKSW03 | SOCOTEC Environmental Chemistry | 2022-01-14 | 11.7 | 11.7 | 22010752-009 | 22010752 | No Sample Type
Ethyl Benzene | ug/l | Skelbrooke | SK01 | SOCOTEC Environmental Chemistry | 2022-01-14 | <1 | 1 | 22010752-007 | 22010752 | No Sample Type
Ethyl Benzene | ug/l | Skelbrooke | SK03 | SOCOTEC Environmental Chemistry | 2022-01-14 | <1 | 1 | 22010752-008 | 22010752 | No Sample Type
Ethyl Benzene | ug/l | Skelbrooke | SKSW03 | SOCOTEC Environmental Chemistry | 2022-01-14 | <1 | 1 | 22010752-009 | 22010752 | No Sample Type
Iron (Diss) (mg/l) |  | Skelbrooke | SK01 | SOCOTEC Environmental Chemistry | 2022-01-14 | 0.08 | 0.08 | 22010752-007 | 22010752 | No Sample Type
Iron (Diss) (mg/l) |  | Skelbrooke | SK03 | SOCOTEC Environmental Chemistry | 2022-01-14 | 0.01 | 0.01 | 22010752-008 | 22010752 | No Sample Type
Iron (Diss) (mg/l) |  | Skelbrooke | SK04 | SOCOTEC Environmental Chemistry | 2022-01-14 | 0.01 | 0.01 | 22010752-001 | 22010752 | No Sample Type
Iron (Diss) (mg/l) |  | Skelbrooke | SK05 | SOCOTEC Environmental Chemistry | 2022-01-14 | 0.01 | 0.01 | 22010752-002 | 22010752 | No Sample Type
Iron (Diss) (mg/l) |  | Skelbrooke | SK06 | SOCOTEC Environmental Chemistry | 2022-01-14 | <0.01 | 0.01 | 22010752-003 | 22010752 | No Sample Type
Iron (Diss) (mg/l) |  | Skelbrooke | SK07 | SOCOTEC Environmental Chemistry | 2022-01-14 | <0.01 | 0.01 | 22010752-004 | 22010752 | No Sample Type
Iron (Diss) (mg/l) |  | Skelbrooke | SK08 | SOCOTEC Environmental Chemistry | 2022-01-14 | <0.01 | 0.01 | 22010752-005 | 22010752 | No Sample Type
Iron (Diss) (mg/l) |  | Skelbrooke | SK21 | SOCOTEC Environmental Chemistry | 2022-01-14 | 0.01 | 0.01 | 22010752-006 | 22010752 | No Sample Type
Iron (Diss) (mg/l) |  | Skelbrooke | SKSW03 | SOCOTEC Environmental Chemistry | 2022-01-14 | <0.01 | 0.01 | 22010752-009 | 22010752 | No Sample Type
Lead (Diss) (mg/l) |  | Skelbrooke | SK01 | SOCOTEC Environmental Chemistry | 2022-01-14 | <0.001 | 0.001 | 22010752-007 | 22010752 | No Sample Type
Lead (Diss) (mg/l) |  | Skelbrooke | SK03 | SOCOTEC Environmental Chemistry | 2022-01-14 | <0.001 | 0.001 | 22010752-008 | 22010752 | No Sample Type
Lead (Diss) (mg/l) |  | Skelbrooke | SK04 | SOCOTEC Environmental Chemistry | 2022-01-14 | <0.001 | 0.001 | 22010752-001 | 22010752 | No Sample Type
Lead (Diss) (mg/l) |  | Skelbrooke | SK05 | SOCOTEC Environmental Chemistry | 2022-01-14 | <0.001 | 0.001 | 22010752-002 | 22010752 | No Sample Type
Lead (Diss) (mg/l) |  | Skelbrooke | SK06 | SOCOTEC Environmental Chemistry | 2022-01-14 | <0.001 | 0.001 | 22010752-003 | 22010752 | No Sample Type
Lead (Diss) (mg/l) |  | Skelbrooke | SK07 | SOCOTEC Environmental Chemistry | 2022-01-14 | <0.001 | 0.001 | 22010752-004 | 22010752 | No Sample Type
Lead (Diss) (mg/l) |  | Skelbrooke | SK08 | SOCOTEC Environmental Chemistry | 2022-01-14 | <0.001 | 0.001 | 22010752-005 | 22010752 | No Sample Type
Lead (Diss) (mg/l) |  | Skelbrooke | SK21 | SOCOTEC Environmental Chemistry | 2022-01-14 | <0.001 | 0.001 | 22010752-006 | 22010752 | No Sample Type
Lead (Diss) (mg/l) |  | Skelbrooke | SKSW03 | SOCOTEC Environmental Chemistry | 2022-01-14 | <0.001 | 0.001 | 22010752-009 | 22010752 | No Sample Type
m,p-xylene (ug/l) |  | Skelbrooke | SK01 | SOCOTEC Environmental Chemistry | 2022-01-14 | <1 | 1 | 22010752-007 | 22010752 | No Sample Type
m,p-xylene (ug/l) |  | Skelbrooke | SK03 | SOCOTEC Environmental Chemistry | 2022-01-14 | <1 | 1 | 22010752-008 | 22010752 | No Sample Type
m,p-xylene (ug/l) |  | Skelbrooke | SKSW03 | SOCOTEC Environmental Chemistry | 2022-01-14 | <1 | 1 | 22010752-009 | 22010752 | No Sample Type
Magnesium (Diss) (mg/l) |  | Skelbrooke | SK01 | SOCOTEC Environmental Chemistry | 2022-01-14 | 98 | 98 | 22010752-007 | 22010752 | No Sample Type
Magnesium (Diss) (mg/l) |  | Skelbrooke | SK03 | SOCOTEC Environmental Chemistry | 2022-01-14 | 113 | 113 | 22010752-008 | 22010752 | No Sample Type
Magnesium (Diss) (mg/l) |  | Skelbrooke | SK04 | SOCOTEC Environmental Chemistry | 2022-01-14 | 108 | 108 | 22010752-001 | 22010752 | No Sample Type
Magnesium (Diss) (mg/l) |  | Skelbrooke | SK05 | SOCOTEC Environmental Chemistry | 2022-01-14 | 98 | 98 | 22010752-002 | 22010752 | No Sample Type
Magnesium (Diss) (mg/l) |  | Skelbrooke | SK06 | SOCOTEC Environmental Chemistry | 2022-01-14 | 60 | 60 | 22010752-003 | 22010752 | No Sample Type
Magnesium (Diss) (mg/l) |  | Skelbrooke | SK07 | SOCOTEC Environmental Chemistry | 2022-01-14 | 44 | 44 | 22010752-004 | 22010752 | No Sample Type
Magnesium (Diss) (mg/l) |  | Skelbrooke | SK08 | SOCOTEC Environmental Chemistry | 2022-01-14 | 69 | 69 | 22010752-005 | 22010752 | No Sample Type
Magnesium (Diss) (mg/l) |  | Skelbrooke | SK21 | SOCOTEC Environmental Chemistry | 2022-01-14 | 61 | 61 | 22010752-006 | 22010752 | No Sample Type
Magnesium (Diss) (mg/l) |  | Skelbrooke | SKSW03 | SOCOTEC Environmental Chemistry | 2022-01-14 | 80 | 80 | 22010752-009 | 22010752 | No Sample Type
Manganese (Diss) (mg/l) |  | Skelbrooke | SK01 | SOCOTEC Environmental Chemistry | 2022-01-14 | 0.077 | 0.077 | 22010752-007 | 22010752 | No Sample Type
Manganese (Diss) (mg/l) |  | Skelbrooke | SK03 | SOCOTEC Environmental Chemistry | 2022-01-14 | 0.107 | 0.107 | 22010752-008 | 22010752 | No Sample Type
Manganese (Diss) (mg/l) |  | Skelbrooke | SK04 | SOCOTEC Environmental Chemistry | 2022-01-14 | 0.309 | 0.309 | 22010752-001 | 22010752 | No Sample Type
Manganese (Diss) (mg/l) |  | Skelbrooke | SK05 | SOCOTEC Environmental Chemistry | 2022-01-14 | <0.002 | 0.002 | 22010752-002 | 22010752 | No Sample Type
Manganese (Diss) (mg/l) |  | Skelbrooke | SK06 | SOCOTEC Environmental Chemistry | 2022-01-14 | 0.043 | 0.043 | 22010752-003 | 22010752 | No Sample Type
Manganese (Diss) (mg/l) |  | Skelbrooke | SK07 | SOCOTEC Environmental Chemistry | 2022-01-14 | 0.005 | 0.005 | 22010752-004 | 22010752 | No Sample Type
Manganese (Diss) (mg/l) |  | Skelbrooke | SK08 | SOCOTEC Environmental Chemistry | 2022-01-14 | 0.006 | 0.006 | 22010752-005 | 22010752 | No Sample Type
Manganese (Diss) (mg/l) |  | Skelbrooke | SK21 | SOCOTEC Environmental Chemistry | 2022-01-14 | <0.002 | 0.002 | 22010752-006 | 22010752 | No Sample Type
Manganese (Diss) (mg/l) |  | Skelbrooke | SKSW03 | SOCOTEC Environmental Chemistry | 2022-01-14 | 0.105 | 0.105 | 22010752-009 | 22010752 | No Sample Type
MCPP (Mecoprop) (UG/L) |  | Skelbrooke | SK01 | SOCOTEC Environmental Chemistry | 2022-01-14 | <0.02 | 0.02 | 22010752-007 | 22010752 | No Sample Type
MCPP (Mecoprop) (UG/L) |  | Skelbrooke | SK03 | SOCOTEC Environmental Chemistry | 2022-01-14 | 0.04 | 0.04 | 22010752-008 | 22010752 | No Sample Type
MCPP (Mecoprop) (UG/L) |  | Skelbrooke | SKSW03 | SOCOTEC Environmental Chemistry | 2022-01-14 | 0.62 | 0.62 | 22010752-009 | 22010752 | No Sample Type
Nickel (Diss) (mg/l) |  | Skelbrooke | SK01 | SOCOTEC Environmental Chemistry | 2022-01-14 | 0.004 | 0.004 | 22010752-007 | 22010752 | No Sample Type
Nickel (Diss) (mg/l) |  | Skelbrooke | SK03 | SOCOTEC Environmental Chemistry | 2022-01-14 | 0.004 | 0.004 | 22010752-008 | 22010752 | No Sample Type
Nickel (Diss) (mg/l) |  | Skelbrooke | SK04 | SOCOTEC Environmental Chemistry | 2022-01-14 | 0.002 | 0.002 | 22010752-001 | 22010752 | No Sample Type
Nickel (Diss) (mg/l) |  | Skelbrooke | SK05 | SOCOTEC Environmental Chemistry | 2022-01-14 | <0.001 | 0.001 | 22010752-002 | 22010752 | No Sample Type
Nickel (Diss) (mg/l) |  | Skelbrooke | SK06 | SOCOTEC Environmental Chemistry | 2022-01-14 | 0.002 | 0.002 | 22010752-003 | 22010752 | No Sample Type
Nickel (Diss) (mg/l) |  | Skelbrooke | SK07 | SOCOTEC Environmental Chemistry | 2022-01-14 | <0.001 | 0.001 | 22010752-004 | 22010752 | No Sample Type
Nickel (Diss) (mg/l) |  | Skelbrooke | SK08 | SOCOTEC Environmental Chemistry | 2022-01-14 | 0.001 | 0.001 | 22010752-005 | 22010752 | No Sample Type
Nickel (Diss) (mg/l) |  | Skelbrooke | SK21 | SOCOTEC Environmental Chemistry | 2022-01-14 | <0.001 | 0.001 | 22010752-006 | 22010752 | No Sample Type
Nickel (Diss) (mg/l) |  | Skelbrooke | SKSW03 | SOCOTEC Environmental Chemistry | 2022-01-14 | 0.002 | 0.002 | 22010752-009 | 22010752 | No Sample Type
o-xylene (ug/l) |  | Skelbrooke | SK01 | SOCOTEC Environmental Chemistry | 2022-01-14 | <1 | 1 | 22010752-007 | 22010752 | No Sample Type
o-xylene (ug/l) |  | Skelbrooke | SK03 | SOCOTEC Environmental Chemistry | 2022-01-14 | <1 | 1 | 22010752-008 | 22010752 | No Sample Type
o-xylene (ug/l) |  | Skelbrooke | SKSW03 | SOCOTEC Environmental Chemistry | 2022-01-14 | <1 | 1 | 22010752-009 | 22010752 | No Sample Type
pH (Lab) |  | Skelbrooke | SK01 | SOCOTEC Environmental Chemistry | 2022-01-14 | 7.8 | 7.8 | 22010752-007 | 22010752 | No Sample Type
pH (Lab) |  | Skelbrooke | SK03 | SOCOTEC Environmental Chemistry | 2022-01-14 | 7.6 | 7.6 | 22010752-008 | 22010752 | No Sample Type
pH (Lab) |  | Skelbrooke | SK04 | SOCOTEC Environmental Chemistry | 2022-01-14 | 7.6 | 7.6 | 22010752-001 | 22010752 | No Sample Type
pH (Lab) |  | Skelbrooke | SK05 | SOCOTEC Environmental Chemistry | 2022-01-14 | 7.6 | 7.6 | 22010752-002 | 22010752 | No Sample Type
pH (Lab) |  | Skelbrooke | SK06 | SOCOTEC Environmental Chemistry | 2022-01-14 | 7.9 | 7.9 | 22010752-003 | 22010752 | No Sample Type
pH (Lab) |  | Skelbrooke | SK07 | SOCOTEC Environmental Chemistry | 2022-01-14 | 7.8 | 7.8 | 22010752-004 | 22010752 | No Sample Type
pH (Lab) |  | Skelbrooke | SK08 | SOCOTEC Environmental Chemistry | 2022-01-14 | 7.8 | 7.8 | 22010752-005 | 22010752 | No Sample Type
pH (Lab) |  | Skelbrooke | SK21 | SOCOTEC Environmental Chemistry | 2022-01-14 | 7.9 | 7.9 | 22010752-006 | 22010752 | No Sample Type
pH (Lab) |  | Skelbrooke | SKSW03 | SOCOTEC Environmental Chemistry | 2022-01-14 | 7.9 | 7.9 | 22010752-009 | 22010752 | No Sample Type
Potassium (Diss) (mg/l) |  | Skelbrooke | SK01 | SOCOTEC Environmental Chemistry | 2022-01-14 | 8 | 8 | 22010752-007 | 22010752 | No Sample Type
Potassium (Diss) (mg/l) |  | Skelbrooke | SK03 | SOCOTEC Environmental Chemistry | 2022-01-14 | 14 | 14 | 22010752-008 | 22010752 | No Sample Type
Potassium (Diss) (mg/l) |  | Skelbrooke | SK04 | SOCOTEC Environmental Chemistry | 2022-01-14 | 2 | 2 | 22010752-001 | 22010752 | No Sample Type
Potassium (Diss) (mg/l) |  | Skelbrooke | SK05 | SOCOTEC Environmental Chemistry | 2022-01-14 | 2 | 2 | 22010752-002 | 22010752 | No Sample Type
Potassium (Diss) (mg/l) |  | Skelbrooke | SK06 | SOCOTEC Environmental Chemistry | 2022-01-14 | 5 | 5 | 22010752-003 | 22010752 | No Sample Type
Potassium (Diss) (mg/l) |  | Skelbrooke | SK07 | SOCOTEC Environmental Chemistry | 2022-01-14 | 2 | 2 | 22010752-004 | 22010752 | No Sample Type
Potassium (Diss) (mg/l) |  | Skelbrooke | SK08 | SOCOTEC Environmental Chemistry | 2022-01-14 | 7 | 7 | 22010752-005 | 22010752 | No Sample Type
Potassium (Diss) (mg/l) |  | Skelbrooke | SK21 | SOCOTEC Environmental Chemistry | 2022-01-14 | 1 | 1 | 22010752-006 | 22010752 | No Sample Type
Potassium (Diss) (mg/l) |  | Skelbrooke | SKSW03 | SOCOTEC Environmental Chemistry | 2022-01-14 | 7 | 7 | 22010752-009 | 22010752 | No Sample Type
Purge Volume (litres) |  | Skelbrooke | SK01 | enitial | 2022-01-14 | 70 | 70 |  |  | No Sample Type
Purge Volume (litres) |  | Skelbrooke | SK03 | enitial | 2022-01-14 | 140 | 140 |  |  | No Sample Type
Purge Volume (litres) |  | Skelbrooke | SK04 | enitial | 2022-01-14 | 165 | 165 |  |  | No Sample Type
Purge Volume (litres) |  | Skelbrooke | SK05 | enitial | 2022-01-14 | 182 | 182 |  |  | No Sample Type
Purge Volume (litres) |  | Skelbrooke | SK06 | enitial | 2022-01-14 | 20 | 20 |  |  | No Sample Type
Purge Volume (litres) |  | Skelbrooke | SK07 | enitial | 2022-01-14 | 98 | 98 |  |  | No Sample Type
Purge Volume (litres) |  | Skelbrooke | SK08 | enitial | 2022-01-14 | 155 | 155 |  |  | No Sample Type
Purge Volume (litres) |  | Skelbrooke | SK21 | enitial | 2022-01-14 | 155 | 155 |  |  | No Sample Type
Purge Volume (litres) |  | Skelbrooke | SKSW03 | enitial | 2022-01-14 | 10 | 10 |  |  | No Sample Type
Sodium (Diss) (mg/l) |  | Skelbrooke | SK01 | SOCOTEC Environmental Chemistry | 2022-01-14 | 32 | 32 | 22010752-007 | 22010752 | No Sample Type
Sodium (Diss) (mg/l) |  | Skelbrooke | SK03 | SOCOTEC Environmental Chemistry | 2022-01-14 | 87 | 87 | 22010752-008 | 22010752 | No Sample Type
Sodium (Diss) (mg/l) |  | Skelbrooke | SK04 | SOCOTEC Environmental Chemistry | 2022-01-14 | 23 | 23 | 22010752-001 | 22010752 | No Sample Type
Sodium (Diss) (mg/l) |  | Skelbrooke | SK05 | SOCOTEC Environmental Chemistry | 2022-01-14 | 21 | 21 | 22010752-002 | 22010752 | No Sample Type
Sodium (Diss) (mg/l) |  | Skelbrooke | SK06 | SOCOTEC Environmental Chemistry | 2022-01-14 | 20 | 20 | 22010752-003 | 22010752 | No Sample Type
Sodium (Diss) (mg/l) |  | Skelbrooke | SK07 | SOCOTEC Environmental Chemistry | 2022-01-14 | 15 | 15 | 22010752-004 | 22010752 | No Sample Type
Sodium (Diss) (mg/l) |  | Skelbrooke | SK08 | SOCOTEC Environmental Chemistry | 2022-01-14 | 52 | 52 | 22010752-005 | 22010752 | No Sample Type
Sodium (Diss) (mg/l) |  | Skelbrooke | SK21 | SOCOTEC Environmental Chemistry | 2022-01-14 | 42 | 42 | 22010752-006 | 22010752 | No Sample Type
Sodium (Diss) (mg/l) |  | Skelbrooke | SKSW03 | SOCOTEC Environmental Chemistry | 2022-01-14 | 28 | 28 | 22010752-009 | 22010752 | No Sample Type
Toluene (ug/l) |  | Skelbrooke | SK01 | SOCOTEC Environmental Chemistry | 2022-01-14 | <1 | 1 | 22010752-007 | 22010752 | No Sample Type
Toluene (ug/l) |  | Skelbrooke | SK03 | SOCOTEC Environmental Chemistry | 2022-01-14 | <1 | 1 | 22010752-008 | 22010752 | No Sample Type
Toluene (ug/l) |  | Skelbrooke | SKSW03 | SOCOTEC Environmental Chemistry | 2022-01-14 | <1 | 1 | 22010752-009 | 22010752 | No Sample Type
Total Organic Carbon (mg/l) |  | Skelbrooke | SK01 | SOCOTEC Environmental Chemistry | 2022-01-14 | 6.5 | 6.5 | 22010752-007 | 22010752 | No Sample Type
Total Organic Carbon (mg/l) |  | Skelbrooke | SK03 | SOCOTEC Environmental Chemistry | 2022-01-14 | 12 | 12 | 22010752-008 | 22010752 | No Sample Type
Total Organic Carbon (mg/l) |  | Skelbrooke | SK04 | SOCOTEC Environmental Chemistry | 2022-01-14 | 2.5 | 2.5 | 22010752-001 | 22010752 | No Sample Type
Total Organic Carbon (mg/l) |  | Skelbrooke | SK05 | SOCOTEC Environmental Chemistry | 2022-01-14 | 2.4 | 2.4 | 22010752-002 | 22010752 | No Sample Type
Total Organic Carbon (mg/l) |  | Skelbrooke | SK06 | SOCOTEC Environmental Chemistry | 2022-01-14 | 6.3 | 6.3 | 22010752-003 | 22010752 | No Sample Type
Total Organic Carbon (mg/l) |  | Skelbrooke | SK07 | SOCOTEC Environmental Chemistry | 2022-01-14 | 3.2 | 3.2 | 22010752-004 | 22010752 | No Sample Type
Total Organic Carbon (mg/l) |  | Skelbrooke | SK08 | SOCOTEC Environmental Chemistry | 2022-01-14 | 3.9 | 3.9 | 22010752-005 | 22010752 | No Sample Type
Total Organic Carbon (mg/l) |  | Skelbrooke | SK21 | SOCOTEC Environmental Chemistry | 2022-01-14 | 1.9 | 1.9 | 22010752-006 | 22010752 | No Sample Type
Total Organic Carbon (mg/l) |  | Skelbrooke | SKSW03 | SOCOTEC Environmental Chemistry | 2022-01-14 | 6.2 | 6.2 | 22010752-009 | 22010752 | No Sample Type
Total Oxidised Nitrogen (mg/l) |  | Skelbrooke | SK01 | SOCOTEC Environmental Chemistry | 2022-01-14 | 13.8 | 13.8 | 22010752-007 | 22010752 | No Sample Type
Total Oxidised Nitrogen (mg/l) |  | Skelbrooke | SK03 | SOCOTEC Environmental Chemistry | 2022-01-14 | 3.1 | 3.1 | 22010752-008 | 22010752 | No Sample Type
Total Oxidised Nitrogen (mg/l) |  | Skelbrooke | SK04 | SOCOTEC Environmental Chemistry | 2022-01-14 | 16.7 | 16.7 | 22010752-001 | 22010752 | No Sample Type
Total Oxidised Nitrogen (mg/l) |  | Skelbrooke | SK05 | SOCOTEC Environmental Chemistry | 2022-01-14 | 12.2 | 12.2 | 22010752-002 | 22010752 | No Sample Type
Total Oxidised Nitrogen (mg/l) |  | Skelbrooke | SK06 | SOCOTEC Environmental Chemistry | 2022-01-14 | 8.4 | 8.4 | 22010752-003 | 22010752 | No Sample Type
Total Oxidised Nitrogen (mg/l) |  | Skelbrooke | SK07 | SOCOTEC Environmental Chemistry | 2022-01-14 | 16 | 16 | 22010752-004 | 22010752 | No Sample Type
Total Oxidised Nitrogen (mg/l) |  | Skelbrooke | SK08 | SOCOTEC Environmental Chemistry | 2022-01-14 | 34.9 | 34.9 | 22010752-005 | 22010752 | No Sample Type
Total Oxidised Nitrogen (mg/l) |  | Skelbrooke | SK21 | SOCOTEC Environmental Chemistry | 2022-01-14 | 24.8 | 24.8 | 22010752-006 | 22010752 | No Sample Type
Total Oxidised Nitrogen (mg/l) |  | Skelbrooke | SKSW03 | SOCOTEC Environmental Chemistry | 2022-01-14 | 27.1 | 27.1 | 22010752-009 | 22010752 | No Sample Type
Total Sulphur (Diss) (SO4:mg/l) |  | Skelbrooke | SK01 | SOCOTEC Environmental Chemistry | 2022-01-14 | 853 | 853 | 22010752-007 | 22010752 | No Sample Type
Total Sulphur (Diss) (SO4:mg/l) |  | Skelbrooke | SK03 | SOCOTEC Environmental Chemistry | 2022-01-14 | 1280 | 1280 | 22010752-008 | 22010752 | No Sample Type
Total Sulphur (Diss) (SO4:mg/l) |  | Skelbrooke | SK04 | SOCOTEC Environmental Chemistry | 2022-01-14 | 485 | 485 | 22010752-001 | 22010752 | No Sample Type
Total Sulphur (Diss) (SO4:mg/l) |  | Skelbrooke | SK05 | SOCOTEC Environmental Chemistry | 2022-01-14 | 626 | 626 | 22010752-002 | 22010752 | No Sample Type
Total Sulphur (Diss) (SO4:mg/l) |  | Skelbrooke | SK06 | SOCOTEC Environmental Chemistry | 2022-01-14 | 332 | 332 | 22010752-003 | 22010752 | No Sample Type
Total Sulphur (Diss) (SO4:mg/l) |  | Skelbrooke | SK07 | SOCOTEC Environmental Chemistry | 2022-01-14 | 161 | 161 | 22010752-004 | 22010752 | No Sample Type
Total Sulphur (Diss) (SO4:mg/l) |  | Skelbrooke | SK08 | SOCOTEC Environmental Chemistry | 2022-01-14 | 273 | 273 | 22010752-005 | 22010752 | No Sample Type
Total Sulphur (Diss) (SO4:mg/l) |  | Skelbrooke | SK21 | SOCOTEC Environmental Chemistry | 2022-01-14 | 183 | 183 | 22010752-006 | 22010752 | No Sample Type
Total Sulphur (Diss) (SO4:mg/l) |  | Skelbrooke | SKSW03 | SOCOTEC Environmental Chemistry | 2022-01-14 | 405 | 405 | 22010752-009 | 22010752 | No Sample Type
Zinc (Diss) (mg/l) |  | Skelbrooke | SK01 | SOCOTEC Environmental Chemistry | 2022-01-14 | 0.036 | 0.036 | 22010752-007 | 22010752 | No Sample Type
Zinc (Diss) (mg/l) |  | Skelbrooke | SK03 | SOCOTEC Environmental Chemistry | 2022-01-14 | 0.036 | 0.036 | 22010752-008 | 22010752 | No Sample Type
Zinc (Diss) (mg/l) |  | Skelbrooke | SK04 | SOCOTEC Environmental Chemistry | 2022-01-14 | 0.023 | 0.023 | 22010752-001 | 22010752 | No Sample Type
Zinc (Diss) (mg/l) |  | Skelbrooke | SK05 | SOCOTEC Environmental Chemistry | 2022-01-14 | 0.02 | 0.02 | 22010752-002 | 22010752 | No Sample Type
Zinc (Diss) (mg/l) |  | Skelbrooke | SK06 | SOCOTEC Environmental Chemistry | 2022-01-14 | 0.019 | 0.019 | 22010752-003 | 22010752 | No Sample Type
Zinc (Diss) (mg/l) |  | Skelbrooke | SK07 | SOCOTEC Environmental Chemistry | 2022-01-14 | 0.018 | 0.018 | 22010752-004 | 22010752 | No Sample Type
Zinc (Diss) (mg/l) |  | Skelbrooke | SK08 | SOCOTEC Environmental Chemistry | 2022-01-14 | 0.021 | 0.021 | 22010752-005 | 22010752 | No Sample Type
Zinc (Diss) (mg/l) |  | Skelbrooke | SK21 | SOCOTEC Environmental Chemistry | 2022-01-14 | 0.026 | 0.026 | 22010752-006 | 22010752 | No Sample Type
Zinc (Diss) (mg/l) |  | Skelbrooke | SKSW03 | SOCOTEC Environmental Chemistry | 2022-01-14 | 0.031 | 0.031 | 22010752-009 | 22010752 | No Sample Type
Total Xylenes (ug/l) |  | Skelbrooke | SK01 | SOCOTEC Environmental Chemistry | 2022-01-14 | <2 | 2 | 22010752-007 | 22010752 | No Sample Type
Total Xylenes (ug/l) |  | Skelbrooke | SK03 | SOCOTEC Environmental Chemistry | 2022-01-14 | <2 | 2 | 22010752-008 | 22010752 | No Sample Type
Total Xylenes (ug/l) |  | Skelbrooke | SKSW03 | SOCOTEC Environmental Chemistry | 2022-01-14 | <2 | 2 | 22010752-009 | 22010752 | No Sample Type
Dip to Water | m | Skelbrooke | SK09 | enitial | 2022-01-17 | 5.48 | 5.48 |  |  | No Sample Type
Dip to Water | m | Skelbrooke | SK10 | enitial | 2022-01-17 | 5.02 | 5.02 |  |  | No Sample Type
Dip to Water | m | Skelbrooke | SK11 | enitial | 2022-01-17 | 9.35 | 9.35 |  |  | No Sample Type
Dip to Water | m | Skelbrooke | SK12 | enitial | 2022-01-17 | 6.36 | 6.36 |  |  | No Sample Type
Dip to Water | m | Skelbrooke | SK13 | enitial | 2022-01-17 | 17.3 | 17.3 |  |  | No Sample Type
Dip to Water | m | Skelbrooke | SK14 | enitial | 2022-01-17 | 19.49 | 19.49 |  |  | No Sample Type
Dip to Water | m | Skelbrooke | SKSW02 | enitial | 2022-01-17 | 11.74 | 11.74 |  |  | No Sample Type
Water Level (mAOD) |  | Skelbrooke | SK09 | derived | 2022-01-17 | 37.54 | 37.54 |  |  | No Sample Type
Water Level (mAOD) |  | Skelbrooke | SK10 | derived | 2022-01-17 | 37.79 | 37.79 |  |  | No Sample Type
Water Level (mAOD) |  | Skelbrooke | SK11 | derived | 2022-01-17 | 36.87 | 36.87 |  |  | No Sample Type
Water Level (mAOD) |  | Skelbrooke | SK12 | derived | 2022-01-17 | 42.45 | 42.45 |  |  | No Sample Type
Water Level (mAOD) |  | Skelbrooke | SK13 | derived | 2022-01-17 | 32.91 | 32.91 |  |  | No Sample Type
Water Level (mAOD) |  | Skelbrooke | SK14 | derived | 2022-01-17 | 31.03 | 31.03 |  |  | No Sample Type
Water Level (mAOD) |  | Skelbrooke | SKSW02 | derived | 2022-01-17 | 34.59 | 34.59 |  |  | No Sample Type
Field Comments |  | Skelbrooke | SK13 | enitial | 2022-01-17 | dry |  |  |  | No Sample Type
Field Comments |  | Skelbrooke | SK14 | enitial | 2022-01-17 | dry |  |  |  | No Sample Type
Field Comments |  | Skelbrooke | SKSW02 | enitial | 2022-01-17 | insuff |  |  |  | No Sample Type
Dip to well base | m | Skelbrooke | SK09 | enitial | 2022-01-17 | 10.81 | 10.81 |  |  | No Sample Type
Dip to well base | m | Skelbrooke | SK10 | enitial | 2022-01-17 | 10.32 | 10.32 |  |  | No Sample Type
Dip to well base | m | Skelbrooke | SK11 | enitial | 2022-01-17 | 15.53 | 15.53 |  |  | No Sample Type
Dip to well base | m | Skelbrooke | SK12 | enitial | 2022-01-17 | 13.16 | 13.16 |  |  | No Sample Type
Dip to well base | m | Skelbrooke | SK13 | enitial | 2022-01-17 | 17.3 | 17.3 |  |  | No Sample Type
Dip to well base | m | Skelbrooke | SK14 | enitial | 2022-01-17 | 19.49 | 19.49 |  |  | No Sample Type
Dip to well base | m | Skelbrooke | SKSW02 | enitial | 2022-01-17 | 11.78 | 11.78 |  |  | No Sample Type
Alkalinity (CaCO3:mg/l) |  | Skelbrooke | SK09 | SOCOTEC Environmental Chemistry | 2022-01-17 | 409 | 409 | 22010976-001 | 22010976 | No Sample Type
Alkalinity (CaCO3:mg/l) |  | Skelbrooke | SK10 | SOCOTEC Environmental Chemistry | 2022-01-17 | 384 | 384 | 22010976-002 | 22010976 | No Sample Type
Alkalinity (CaCO3:mg/l) |  | Skelbrooke | SK11 | SOCOTEC Environmental Chemistry | 2022-01-17 | 306 | 306 | 22010976-003 | 22010976 | No Sample Type
Alkalinity (CaCO3:mg/l) |  | Skelbrooke | SK12 | SOCOTEC Environmental Chemistry | 2022-01-17 | 323 | 323 | 22010976-004 | 22010976 | No Sample Type
Ammoniacal Nitrogen (N:mg/l) |  | Skelbrooke | SK09 | SOCOTEC Environmental Chemistry | 2022-01-17 | <0.01 | 0.01 | 22010976-001 | 22010976 | No Sample Type
Ammoniacal Nitrogen (N:mg/l) |  | Skelbrooke | SK10 | SOCOTEC Environmental Chemistry | 2022-01-17 | <0.01 | 0.01 | 22010976-002 | 22010976 | No Sample Type
Ammoniacal Nitrogen (N:mg/l) |  | Skelbrooke | SK11 | SOCOTEC Environmental Chemistry | 2022-01-17 | <0.01 | 0.01 | 22010976-003 | 22010976 | No Sample Type
Ammoniacal Nitrogen (N:mg/l) |  | Skelbrooke | SK12 | SOCOTEC Environmental Chemistry | 2022-01-17 | 0.03 | 0.03 | 22010976-004 | 22010976 | No Sample Type
BOD | mg/l | Skelbrooke | SK09 | SOCOTEC Environmental Chemistry | 2022-01-17 | <1.3 | 1.3 | 22010976-001 | 22010976 | No Sample Type
BOD | mg/l | Skelbrooke | SK10 | SOCOTEC Environmental Chemistry | 2022-01-17 | <1.0 | 1 | 22010976-002 | 22010976 | No Sample Type
BOD | mg/l | Skelbrooke | SK11 | SOCOTEC Environmental Chemistry | 2022-01-17 | <1.0 | 1 | 22010976-003 | 22010976 | No Sample Type
BOD | mg/l | Skelbrooke | SK12 | SOCOTEC Environmental Chemistry | 2022-01-17 | <1.0 | 1 | 22010976-004 | 22010976 | No Sample Type
Cadmium (Diss) (mg/l) |  | Skelbrooke | SK09 | SOCOTEC Environmental Chemistry | 2022-01-17 | <0.00002 | 2e-05 | 22010976-001 | 22010976 | No Sample Type
Cadmium (Diss) (mg/l) |  | Skelbrooke | SK10 | SOCOTEC Environmental Chemistry | 2022-01-17 | 0.00019 | 0.00019 | 22010976-002 | 22010976 | No Sample Type
Cadmium (Diss) (mg/l) |  | Skelbrooke | SK11 | SOCOTEC Environmental Chemistry | 2022-01-17 | <0.00002 | 2e-05 | 22010976-003 | 22010976 | No Sample Type
Cadmium (Diss) (mg/l) |  | Skelbrooke | SK12 | SOCOTEC Environmental Chemistry | 2022-01-17 | 0.0001 | 0.0001 | 22010976-004 | 22010976 | No Sample Type
Calcium (Diss) (mg/l) |  | Skelbrooke | SK09 | SOCOTEC Environmental Chemistry | 2022-01-17 | 248 | 248 | 22010976-001 | 22010976 | No Sample Type
Calcium (Diss) (mg/l) |  | Skelbrooke | SK10 | SOCOTEC Environmental Chemistry | 2022-01-17 | 410 | 410 | 22010976-002 | 22010976 | No Sample Type
Calcium (Diss) (mg/l) |  | Skelbrooke | SK11 | SOCOTEC Environmental Chemistry | 2022-01-17 | 383 | 383 | 22010976-003 | 22010976 | No Sample Type
Calcium (Diss) (mg/l) |  | Skelbrooke | SK12 | SOCOTEC Environmental Chemistry | 2022-01-17 | 325 | 325 | 22010976-004 | 22010976 | No Sample Type
Chloride | mg/l | Skelbrooke | SK09 | SOCOTEC Environmental Chemistry | 2022-01-17 | 21 | 21 | 22010976-001 | 22010976 | No Sample Type
Chloride | mg/l | Skelbrooke | SK10 | SOCOTEC Environmental Chemistry | 2022-01-17 | 38 | 38 | 22010976-002 | 22010976 | No Sample Type
Chloride | mg/l | Skelbrooke | SK11 | SOCOTEC Environmental Chemistry | 2022-01-17 | 43 | 43 | 22010976-003 | 22010976 | No Sample Type
Chloride | mg/l | Skelbrooke | SK12 | SOCOTEC Environmental Chemistry | 2022-01-17 | 23 | 23 | 22010976-004 | 22010976 | No Sample Type
Conductivity (uS / cm) |  | Skelbrooke | SK09 | SOCOTEC Environmental Chemistry | 2022-01-17 | 1530 | 1530 | 22010976-001 | 22010976 | No Sample Type
Conductivity (uS / cm) |  | Skelbrooke | SK10 | SOCOTEC Environmental Chemistry | 2022-01-17 | 2180 | 2180 | 22010976-002 | 22010976 | No Sample Type
Conductivity (uS / cm) |  | Skelbrooke | SK11 | SOCOTEC Environmental Chemistry | 2022-01-17 | 2020 | 2020 | 22010976-003 | 22010976 | No Sample Type
Conductivity (uS / cm) |  | Skelbrooke | SK12 | SOCOTEC Environmental Chemistry | 2022-01-17 | 1750 | 1750 | 22010976-004 | 22010976 | No Sample Type
Copper (Diss) (mg/l) |  | Skelbrooke | SK09 | SOCOTEC Environmental Chemistry | 2022-01-17 | <0.001 | 0.001 | 22010976-001 | 22010976 | No Sample Type
Copper (Diss) (mg/l) |  | Skelbrooke | SK10 | SOCOTEC Environmental Chemistry | 2022-01-17 | 0.003 | 0.003 | 22010976-002 | 22010976 | No Sample Type
Copper (Diss) (mg/l) |  | Skelbrooke | SK11 | SOCOTEC Environmental Chemistry | 2022-01-17 | 0.002 | 0.002 | 22010976-003 | 22010976 | No Sample Type
Copper (Diss) (mg/l) |  | Skelbrooke | SK12 | SOCOTEC Environmental Chemistry | 2022-01-17 | 0.004 | 0.004 | 22010976-004 | 22010976 | No Sample Type
Dissolved Oxygen (Lab) | mg/l | Skelbrooke | SK09 | SOCOTEC Environmental Chemistry | 2022-01-17 | 9.3 | 9.3 | 22010976-001 | 22010976 | No Sample Type
Dissolved Oxygen (Lab) | mg/l | Skelbrooke | SK10 | SOCOTEC Environmental Chemistry | 2022-01-17 | 7 | 7 | 22010976-002 | 22010976 | No Sample Type
Dissolved Oxygen (Lab) | mg/l | Skelbrooke | SK11 | SOCOTEC Environmental Chemistry | 2022-01-17 | 11.6 | 11.6 | 22010976-003 | 22010976 | No Sample Type
Dissolved Oxygen (Lab) | mg/l | Skelbrooke | SK12 | SOCOTEC Environmental Chemistry | 2022-01-17 | 11.5 | 11.5 | 22010976-004 | 22010976 | No Sample Type
Iron (mg/l) |  | Skelbrooke | SK09 | SOCOTEC Environmental Chemistry | 2022-01-17 | 0.01 | 0.01 | 22010976-001 | 22010976 | No Sample Type
Iron (mg/l) |  | Skelbrooke | SK10 | SOCOTEC Environmental Chemistry | 2022-01-17 | <0.01 | 0.01 | 22010976-002 | 22010976 | No Sample Type
Iron (mg/l) |  | Skelbrooke | SK11 | SOCOTEC Environmental Chemistry | 2022-01-17 | <0.01 | 0.01 | 22010976-003 | 22010976 | No Sample Type
Iron (mg/l) |  | Skelbrooke | SK12 | SOCOTEC Environmental Chemistry | 2022-01-17 | <0.01 | 0.01 | 22010976-004 | 22010976 | No Sample Type
Lead (Diss) (mg/l) |  | Skelbrooke | SK09 | SOCOTEC Environmental Chemistry | 2022-01-17 | <0.001 | 0.001 | 22010976-001 | 22010976 | No Sample Type
Lead (Diss) (mg/l) |  | Skelbrooke | SK10 | SOCOTEC Environmental Chemistry | 2022-01-17 | <0.001 | 0.001 | 22010976-002 | 22010976 | No Sample Type
Lead (Diss) (mg/l) |  | Skelbrooke | SK11 | SOCOTEC Environmental Chemistry | 2022-01-17 | <0.001 | 0.001 | 22010976-003 | 22010976 | No Sample Type
Lead (Diss) (mg/l) |  | Skelbrooke | SK12 | SOCOTEC Environmental Chemistry | 2022-01-17 | <0.001 | 0.001 | 22010976-004 | 22010976 | No Sample Type
Magnesium (Diss) (mg/l) |  | Skelbrooke | SK09 | SOCOTEC Environmental Chemistry | 2022-01-17 | 73 | 73 | 22010976-001 | 22010976 | No Sample Type
Magnesium (Diss) (mg/l) |  | Skelbrooke | SK10 | SOCOTEC Environmental Chemistry | 2022-01-17 | 95 | 95 | 22010976-002 | 22010976 | No Sample Type
Magnesium (Diss) (mg/l) |  | Skelbrooke | SK11 | SOCOTEC Environmental Chemistry | 2022-01-17 | 72 | 72 | 22010976-003 | 22010976 | No Sample Type
Magnesium (Diss) (mg/l) |  | Skelbrooke | SK12 | SOCOTEC Environmental Chemistry | 2022-01-17 | 85 | 85 | 22010976-004 | 22010976 | No Sample Type
Manganese (Diss) (mg/l) |  | Skelbrooke | SK09 | SOCOTEC Environmental Chemistry | 2022-01-17 | 0.006 | 0.006 | 22010976-001 | 22010976 | No Sample Type
Manganese (Diss) (mg/l) |  | Skelbrooke | SK10 | SOCOTEC Environmental Chemistry | 2022-01-17 | 0.054 | 0.054 | 22010976-002 | 22010976 | No Sample Type
Manganese (Diss) (mg/l) |  | Skelbrooke | SK11 | SOCOTEC Environmental Chemistry | 2022-01-17 | <0.002 | 0.002 | 22010976-003 | 22010976 | No Sample Type
Manganese (Diss) (mg/l) |  | Skelbrooke | SK12 | SOCOTEC Environmental Chemistry | 2022-01-17 | 0.111 | 0.111 | 22010976-004 | 22010976 | No Sample Type
Nickel (mg/l) |  | Skelbrooke | SK09 | SOCOTEC Environmental Chemistry | 2022-01-17 | <0.001 | 0.001 | 22010976-001 | 22010976 | No Sample Type
Nickel (mg/l) |  | Skelbrooke | SK10 | SOCOTEC Environmental Chemistry | 2022-01-17 | 0.002 | 0.002 | 22010976-002 | 22010976 | No Sample Type
Nickel (mg/l) |  | Skelbrooke | SK11 | SOCOTEC Environmental Chemistry | 2022-01-17 | <0.001 | 0.001 | 22010976-003 | 22010976 | No Sample Type
Nickel (mg/l) |  | Skelbrooke | SK12 | SOCOTEC Environmental Chemistry | 2022-01-17 | 0.001 | 0.001 | 22010976-004 | 22010976 | No Sample Type
Potassium (Diss) (mg/l) |  | Skelbrooke | SK09 | SOCOTEC Environmental Chemistry | 2022-01-17 | 3 | 3 | 22010976-001 | 22010976 | No Sample Type
Potassium (Diss) (mg/l) |  | Skelbrooke | SK10 | SOCOTEC Environmental Chemistry | 2022-01-17 | 5 | 5 | 22010976-002 | 22010976 | No Sample Type
Potassium (Diss) (mg/l) |  | Skelbrooke | SK11 | SOCOTEC Environmental Chemistry | 2022-01-17 | 6 | 6 | 22010976-003 | 22010976 | No Sample Type
Potassium (Diss) (mg/l) |  | Skelbrooke | SK12 | SOCOTEC Environmental Chemistry | 2022-01-17 | 3 | 3 | 22010976-004 | 22010976 | No Sample Type
Purge Volume (litres) |  | Skelbrooke | SK09 | enitial | 2022-01-17 | 125 | 125 |  |  | No Sample Type
Purge Volume (litres) |  | Skelbrooke | SK10 | enitial | 2022-01-17 | 124 | 124 |  |  | No Sample Type
Purge Volume (litres) |  | Skelbrooke | SK11 | enitial | 2022-01-17 | 145 | 145 |  |  | No Sample Type
Purge Volume (litres) |  | Skelbrooke | SK12 | enitial | 2022-01-17 | 135 | 135 |  |  | No Sample Type
Sodium (Diss) (mg/l) |  | Skelbrooke | SK09 | SOCOTEC Environmental Chemistry | 2022-01-17 | 19 | 19 | 22010976-001 | 22010976 | No Sample Type
Sodium (Diss) (mg/l) |  | Skelbrooke | SK10 | SOCOTEC Environmental Chemistry | 2022-01-17 | 29 | 29 | 22010976-002 | 22010976 | No Sample Type
Sodium (Diss) (mg/l) |  | Skelbrooke | SK11 | SOCOTEC Environmental Chemistry | 2022-01-17 | 26 | 26 | 22010976-003 | 22010976 | No Sample Type
Sodium (Diss) (mg/l) |  | Skelbrooke | SK12 | SOCOTEC Environmental Chemistry | 2022-01-17 | 17 | 17 | 22010976-004 | 22010976 | No Sample Type
Total Organic Carbon (mg/l) |  | Skelbrooke | SK09 | SOCOTEC Environmental Chemistry | 2022-01-17 | 4.6 | 4.6 | 22010976-001 | 22010976 | No Sample Type
Total Organic Carbon (mg/l) |  | Skelbrooke | SK10 | SOCOTEC Environmental Chemistry | 2022-01-17 | 6 | 6 | 22010976-002 | 22010976 | No Sample Type
Total Organic Carbon (mg/l) |  | Skelbrooke | SK11 | SOCOTEC Environmental Chemistry | 2022-01-17 | 6.9 | 6.9 | 22010976-003 | 22010976 | No Sample Type
Total Organic Carbon (mg/l) |  | Skelbrooke | SK12 | SOCOTEC Environmental Chemistry | 2022-01-17 | 3.3 | 3.3 | 22010976-004 | 22010976 | No Sample Type
Total Oxidised Nitrogen (mg/l) |  | Skelbrooke | SK09 | SOCOTEC Environmental Chemistry | 2022-01-17 | 24.1 | 24.1 | 22010976-001 | 22010976 | No Sample Type
Total Oxidised Nitrogen (mg/l) |  | Skelbrooke | SK10 | SOCOTEC Environmental Chemistry | 2022-01-17 | 2.8 | 2.8 | 22010976-002 | 22010976 | No Sample Type
Total Oxidised Nitrogen (mg/l) |  | Skelbrooke | SK11 | SOCOTEC Environmental Chemistry | 2022-01-17 | 34.2 | 34.2 | 22010976-003 | 22010976 | No Sample Type
Total Oxidised Nitrogen (mg/l) |  | Skelbrooke | SK12 | SOCOTEC Environmental Chemistry | 2022-01-17 | 27.3 | 27.3 | 22010976-004 | 22010976 | No Sample Type
Total Sulphur (Diss) (SO4:mg/l) |  | Skelbrooke | SK09 | SOCOTEC Environmental Chemistry | 2022-01-17 | 372 | 372 | 22010976-001 | 22010976 | No Sample Type
Total Sulphur (Diss) (SO4:mg/l) |  | Skelbrooke | SK10 | SOCOTEC Environmental Chemistry | 2022-01-17 | 1010 | 1010 | 22010976-002 | 22010976 | No Sample Type
Total Sulphur (Diss) (SO4:mg/l) |  | Skelbrooke | SK11 | SOCOTEC Environmental Chemistry | 2022-01-17 | 835 | 835 | 22010976-003 | 22010976 | No Sample Type
Total Sulphur (Diss) (SO4:mg/l) |  | Skelbrooke | SK12 | SOCOTEC Environmental Chemistry | 2022-01-17 | 654 | 654 | 22010976-004 | 22010976 | No Sample Type
Zinc (Diss) (mg/l) |  | Skelbrooke | SK09 | SOCOTEC Environmental Chemistry | 2022-01-17 | 0.039 | 0.039 | 22010976-001 | 22010976 | No Sample Type
Zinc (Diss) (mg/l) |  | Skelbrooke | SK10 | SOCOTEC Environmental Chemistry | 2022-01-17 | 0.03 | 0.03 | 22010976-002 | 22010976 | No Sample Type
Zinc (Diss) (mg/l) |  | Skelbrooke | SK11 | SOCOTEC Environmental Chemistry | 2022-01-17 | 0.02 | 0.02 | 22010976-003 | 22010976 | No Sample Type
Zinc (Diss) (mg/l) |  | Skelbrooke | SK12 | SOCOTEC Environmental Chemistry | 2022-01-17 | 0.055 | 0.055 | 22010976-004 | 22010976 | No Sample Type
Chromium as Cr (Total) (mg/l) |  | Skelbrooke | SK09 | SOCOTEC Environmental Chemistry | 2022-01-17 | <0.001 | 0.001 | 22010976-001 | 22010976 | No Sample Type
Chromium as Cr (Total) (mg/l) |  | Skelbrooke | SK10 | SOCOTEC Environmental Chemistry | 2022-01-17 | <0.001 | 0.001 | 22010976-002 | 22010976 | No Sample Type
Chromium as Cr (Total) (mg/l) |  | Skelbrooke | SK11 | SOCOTEC Environmental Chemistry | 2022-01-17 | <0.001 | 0.001 | 22010976-003 | 22010976 | No Sample Type
Chromium as Cr (Total) (mg/l) |  | Skelbrooke | SK12 | SOCOTEC Environmental Chemistry | 2022-01-17 | <0.001 | 0.001 | 22010976-004 | 22010976 | No Sample Type
COD (Settled) | mg/l | Skelbrooke | SK09 | SOCOTEC Environmental Chemistry | 2022-01-17 | 10 | 10 | 22010976-001 | 22010976 | No Sample Type
COD (Settled) | mg/l | Skelbrooke | SK10 | SOCOTEC Environmental Chemistry | 2022-01-17 | 14 | 14 | 22010976-002 | 22010976 | No Sample Type
COD (Settled) | mg/l | Skelbrooke | SK11 | SOCOTEC Environmental Chemistry | 2022-01-17 | 16 | 16 | 22010976-003 | 22010976 | No Sample Type
COD (Settled) | mg/l | Skelbrooke | SK12 | SOCOTEC Environmental Chemistry | 2022-01-17 | 19 | 19 | 22010976-004 | 22010976 | No Sample Type
pH |  | Skelbrooke | SK09 | SOCOTEC Environmental Chemistry | 2022-01-17 | 7.5 | 7.5 | 22010976-001 | 22010976 | No Sample Type
pH |  | Skelbrooke | SK10 | SOCOTEC Environmental Chemistry | 2022-01-17 | 7.4 | 7.4 | 22010976-002 | 22010976 | No Sample Type
pH |  | Skelbrooke | SK11 | SOCOTEC Environmental Chemistry | 2022-01-17 | 7.6 | 7.6 | 22010976-003 | 22010976 | No Sample Type
pH |  | Skelbrooke | SK12 | SOCOTEC Environmental Chemistry | 2022-01-17 | 7.7 | 7.7 | 22010976-004 | 22010976 | No Sample Type
Dip to Water | m | Skelbrooke | SK09 | enitial | 2022-01-24 | 5.52 | 5.52 |  |  | No Sample Type
Dip to Water | m | Skelbrooke | SK10 | enitial | 2022-01-24 | 5.09 | 5.09 |  |  | No Sample Type
Dip to Water | m | Skelbrooke | SK11 | enitial | 2022-01-24 | 9.31 | 9.31 |  |  | No Sample Type
Dip to Water | m | Skelbrooke | SK12 | enitial | 2022-01-24 | 6.34 | 6.34 |  |  | No Sample Type
Dip to Water | m | Skelbrooke | SK13 | enitial | 2022-01-24 | 17.3 | 17.3 |  |  | No Sample Type
Water Level (mAOD) |  | Skelbrooke | SK09 | derived | 2022-01-24 | 37.5 | 37.5 |  |  | No Sample Type
Water Level (mAOD) |  | Skelbrooke | SK10 | derived | 2022-01-24 | 37.72 | 37.72 |  |  | No Sample Type
Water Level (mAOD) |  | Skelbrooke | SK11 | derived | 2022-01-24 | 36.91 | 36.91 |  |  | No Sample Type
Water Level (mAOD) |  | Skelbrooke | SK12 | derived | 2022-01-24 | 42.47 | 42.47 |  |  | No Sample Type
Water Level (mAOD) |  | Skelbrooke | SK13 | derived | 2022-01-24 | 32.91 | 32.91 |  |  | No Sample Type
Field Comments |  | Skelbrooke | SK13 | enitial | 2022-01-24 | Dry |  |  |  | No Sample Type
Dip to well base | m | Skelbrooke | SK09 | enitial | 2022-01-24 | 10.81 | 10.81 |  |  | No Sample Type
Dip to well base | m | Skelbrooke | SK10 | enitial | 2022-01-24 | 10.32 | 10.32 |  |  | No Sample Type
Dip to well base | m | Skelbrooke | SK11 | enitial | 2022-01-24 | 15.53 | 15.53 |  |  | No Sample Type
Dip to well base | m | Skelbrooke | SK12 | enitial | 2022-01-24 | 13.16 | 13.16 |  |  | No Sample Type
Dip to well base | m | Skelbrooke | SK13 | enitial | 2022-01-24 | 17.3 | 17.3 |  |  | No Sample Type
Dip to Water | m | Skelbrooke | SK09 | enitial | 2022-02-04 | 5.61 | 5.61 |  |  | No Sample Type
Dip to Water | m | Skelbrooke | SK10 | enitial | 2022-02-04 | 5.29 | 5.29 |  |  | No Sample Type
Dip to Water | m | Skelbrooke | SK11 | enitial | 2022-02-04 | 9.36 | 9.36 |  |  | No Sample Type
Dip to Water | m | Skelbrooke | SK12 | enitial | 2022-02-04 | 6.35 | 6.35 |  |  | No Sample Type
Dip to Water | m | Skelbrooke | SK13 | enitial | 2022-02-04 | 17.3 | 17.3 |  |  | No Sample Type
Water Level (mAOD) |  | Skelbrooke | SK09 | derived | 2022-02-04 | 37.41 | 37.41 |  |  | No Sample Type
Water Level (mAOD) |  | Skelbrooke | SK10 | derived | 2022-02-04 | 37.52 | 37.52 |  |  | No Sample Type
Water Level (mAOD) |  | Skelbrooke | SK11 | derived | 2022-02-04 | 36.86 | 36.86 |  |  | No Sample Type
Water Level (mAOD) |  | Skelbrooke | SK12 | derived | 2022-02-04 | 42.46 | 42.46 |  |  | No Sample Type
Water Level (mAOD) |  | Skelbrooke | SK13 | derived | 2022-02-04 | 32.91 | 32.91 |  |  | No Sample Type
Field Comments |  | Skelbrooke | SK13 | enitial | 2022-02-04 | Dry |  |  |  | No Sample Type
Dip to well base | m | Skelbrooke | SK09 | enitial | 2022-02-04 | 10.81 | 10.81 |  |  | No Sample Type
Dip to well base | m | Skelbrooke | SK10 | enitial | 2022-02-04 | 10.32 | 10.32 |  |  | No Sample Type
Dip to well base | m | Skelbrooke | SK11 | enitial | 2022-02-04 | 15.53 | 15.53 |  |  | No Sample Type
Dip to well base | m | Skelbrooke | SK12 | enitial | 2022-02-04 | 13.16 | 13.16 |  |  | No Sample Type
Dip to well base | m | Skelbrooke | SK13 | enitial | 2022-02-04 | 17.3 | 17.3 |  |  | No Sample Type
Dip to Water | m | Skelbrooke | SK01 | enitial | 2022-02-09 | 13.7 | 13.7 |  |  | No Sample Type
Dip to Water | m | Skelbrooke | SK02 | enitial | 2022-02-09 | 10.25 | 10.25 |  |  | No Sample Type
Dip to Water | m | Skelbrooke | SK03 | enitial | 2022-02-09 | 7.36 | 7.36 |  |  | No Sample Type
Dip to Water | m | Skelbrooke | SK04 | enitial | 2022-02-09 | 6.98 | 6.98 |  |  | No Sample Type
Dip to Water | m | Skelbrooke | SK05 | enitial | 2022-02-09 | 7.2 | 7.2 |  |  | No Sample Type
Dip to Water | m | Skelbrooke | SK06 | enitial | 2022-02-09 | 6.42 | 6.42 |  |  | No Sample Type
Dip to Water | m | Skelbrooke | SK07 | enitial | 2022-02-09 | 5.48 | 5.48 |  |  | No Sample Type
Dip to Water | m | Skelbrooke | SK08 | enitial | 2022-02-09 | 12.21 | 12.21 |  |  | No Sample Type
Dip to Water | m | Skelbrooke | SK09 | enitial | 2022-02-09 | 5.61 | 5.61 |  |  | No Sample Type
Dip to Water | m | Skelbrooke | SK10 | enitial | 2022-02-09 | 5.3 | 5.3 |  |  | No Sample Type
Dip to Water | m | Skelbrooke | SK11 | enitial | 2022-02-09 | 9.39 | 9.39 |  |  | No Sample Type
Dip to Water | m | Skelbrooke | SK12 | enitial | 2022-02-09 | 6.55 | 6.55 |  |  | No Sample Type
Dip to Water | m | Skelbrooke | SK13 | enitial | 2022-02-09 | 17.3 | 17.3 |  |  | No Sample Type
Dip to Water | m | Skelbrooke | SK14 | enitial | 2022-02-09 | 19.49 | 19.49 |  |  | No Sample Type
Dip to Water | m | Skelbrooke | SK21 | enitial | 2022-02-09 | 13.07 | 13.07 |  |  | No Sample Type
Dip to Water | m | Skelbrooke | SKSW02 | enitial | 2022-02-09 | 11.72 | 11.72 |  |  | No Sample Type
Dip to Water | m | Skelbrooke | SKSW03 | enitial | 2022-02-09 | 8.99 | 8.99 |  |  | No Sample Type
Water Level (mAOD) |  | Skelbrooke | SK01 | derived | 2022-02-09 | 25.6 | 25.6 |  |  | No Sample Type
Water Level (mAOD) |  | Skelbrooke | SK02 | derived | 2022-02-09 | 23.78 | 23.78 |  |  | No Sample Type
Water Level (mAOD) |  | Skelbrooke | SK03 | derived | 2022-02-09 | 28.26 | 28.26 |  |  | No Sample Type
Water Level (mAOD) |  | Skelbrooke | SK04 | derived | 2022-02-09 | 33.72 | 33.72 |  |  | No Sample Type
Water Level (mAOD) |  | Skelbrooke | SK05 | derived | 2022-02-09 | 34.54 | 34.54 |  |  | No Sample Type
Water Level (mAOD) |  | Skelbrooke | SK06 | derived | 2022-02-09 | 35.54 | 35.54 |  |  | No Sample Type
Water Level (mAOD) |  | Skelbrooke | SK07 | derived | 2022-02-09 | 36.78 | 36.78 |  |  | No Sample Type
Water Level (mAOD) |  | Skelbrooke | SK08 | derived | 2022-02-09 | 36.55 | 36.55 |  |  | No Sample Type
Water Level (mAOD) |  | Skelbrooke | SK09 | derived | 2022-02-09 | 37.41 | 37.41 |  |  | No Sample Type
Water Level (mAOD) |  | Skelbrooke | SK10 | derived | 2022-02-09 | 37.51 | 37.51 |  |  | No Sample Type
Water Level (mAOD) |  | Skelbrooke | SK11 | derived | 2022-02-09 | 36.83 | 36.83 |  |  | No Sample Type
Water Level (mAOD) |  | Skelbrooke | SK12 | derived | 2022-02-09 | 42.26 | 42.26 |  |  | No Sample Type
Water Level (mAOD) |  | Skelbrooke | SK13 | derived | 2022-02-09 | 32.91 | 32.91 |  |  | No Sample Type
Water Level (mAOD) |  | Skelbrooke | SK14 | derived | 2022-02-09 | 31.03 | 31.03 |  |  | No Sample Type
Water Level (mAOD) |  | Skelbrooke | SK21 | derived | 2022-02-09 | 30.12 | 30.12 |  |  | No Sample Type
Water Level (mAOD) |  | Skelbrooke | SKSW02 | derived | 2022-02-09 | 34.61 | 34.61 |  |  | No Sample Type
Water Level (mAOD) |  | Skelbrooke | SKSW03 | derived | 2022-02-09 | 27.59 | 27.59 |  |  | No Sample Type
Field Comments |  | Skelbrooke | SK02 | enitial | 2022-02-09 | insuff |  |  |  | No Sample Type
Field Comments |  | Skelbrooke | SK06 | enitial | 2022-02-09 | insyff |  |  |  | No Sample Type
Field Comments |  | Skelbrooke | SK13 | enitial | 2022-02-09 | dry |  |  |  | No Sample Type
Field Comments |  | Skelbrooke | SK14 | enitial | 2022-02-09 | dry |  |  |  | No Sample Type
Field Comments |  | Skelbrooke | SKSW01 | enitial | 2022-02-09 | missing |  |  |  | No Sample Type
Field Comments |  | Skelbrooke | SKSW02 | enitial | 2022-02-09 | insuff |  |  |  | No Sample Type
Dip to well base | m | Skelbrooke | SK01 | enitial | 2022-02-09 | 17.45 | 17.45 |  |  | No Sample Type
Dip to well base | m | Skelbrooke | SK02 | enitial | 2022-02-09 | 10.47 | 10.47 |  |  | No Sample Type
Dip to well base | m | Skelbrooke | SK03 | enitial | 2022-02-09 | 17.7 | 17.7 |  |  | No Sample Type
Dip to well base | m | Skelbrooke | SK04 | enitial | 2022-02-09 | 13.83 | 13.83 |  |  | No Sample Type
Dip to well base | m | Skelbrooke | SK05 | enitial | 2022-02-09 | 14.8 | 14.8 |  |  | No Sample Type
Dip to well base | m | Skelbrooke | SK06 | enitial | 2022-02-09 | 6.78 | 6.78 |  |  | No Sample Type
Dip to well base | m | Skelbrooke | SK07 | enitial | 2022-02-09 | 9.29 | 9.29 |  |  | No Sample Type
Dip to well base | m | Skelbrooke | SK08 | enitial | 2022-02-09 | 23.65 | 23.65 |  |  | No Sample Type
Dip to well base | m | Skelbrooke | SK09 | enitial | 2022-02-09 | 10.81 | 10.81 |  |  | No Sample Type
Dip to well base | m | Skelbrooke | SK10 | enitial | 2022-02-09 | 10.31 | 10.31 |  |  | No Sample Type
Dip to well base | m | Skelbrooke | SK11 | enitial | 2022-02-09 | 15.55 | 15.55 |  |  | No Sample Type
Dip to well base | m | Skelbrooke | SK12 | enitial | 2022-02-09 | 13.16 | 13.16 |  |  | No Sample Type
Dip to well base | m | Skelbrooke | SK13 | enitial | 2022-02-09 | 17.3 | 17.3 |  |  | No Sample Type
Dip to well base | m | Skelbrooke | SK14 | enitial | 2022-02-09 | 19.49 | 19.49 |  |  | No Sample Type
Dip to well base | m | Skelbrooke | SK21 | enitial | 2022-02-09 | 19.6 | 19.6 |  |  | No Sample Type
Dip to well base | m | Skelbrooke | SKSW02 | enitial | 2022-02-09 | 11.78 | 11.78 |  |  | No Sample Type
Dip to well base | m | Skelbrooke | SKSW03 | enitial | 2022-02-09 | 14.38 | 14.38 |  |  | No Sample Type
Ammoniacal Nitrogen (N:mg/l) |  | Skelbrooke | SK01 | SOCOTEC Environmental Chemistry | 2022-02-09 | 0.03 | 0.03 | 22021284-010 | 22021284 | No Sample Type
Ammoniacal Nitrogen (N:mg/l) |  | Skelbrooke | SK03 | SOCOTEC Environmental Chemistry | 2022-02-09 | 0.9 | 0.9 | 22021284-011 | 22021284 | No Sample Type
Ammoniacal Nitrogen (N:mg/l) |  | Skelbrooke | SK04 | SOCOTEC Environmental Chemistry | 2022-02-09 | <0.01 | 0.01 | 22021284-001 | 22021284 | No Sample Type
Ammoniacal Nitrogen (N:mg/l) |  | Skelbrooke | SK05 | SOCOTEC Environmental Chemistry | 2022-02-09 | <0.01 | 0.01 | 22021284-002 | 22021284 | No Sample Type
Ammoniacal Nitrogen (N:mg/l) |  | Skelbrooke | SK07 | SOCOTEC Environmental Chemistry | 2022-02-09 | <0.01 | 0.01 | 22021284-003 | 22021284 | No Sample Type
Ammoniacal Nitrogen (N:mg/l) |  | Skelbrooke | SK08 | SOCOTEC Environmental Chemistry | 2022-02-09 | 0.01 | 0.01 | 22021284-004 | 22021284 | No Sample Type
Ammoniacal Nitrogen (N:mg/l) |  | Skelbrooke | SK09 | SOCOTEC Environmental Chemistry | 2022-02-09 | <0.01 | 0.01 | 22021284-005 | 22021284 | No Sample Type
Ammoniacal Nitrogen (N:mg/l) |  | Skelbrooke | SK10 | SOCOTEC Environmental Chemistry | 2022-02-09 | 0.05 | 0.05 | 22021284-006 | 22021284 | No Sample Type
Ammoniacal Nitrogen (N:mg/l) |  | Skelbrooke | SK11 | SOCOTEC Environmental Chemistry | 2022-02-09 | <0.01 | 0.01 | 22021284-007 | 22021284 | No Sample Type
Ammoniacal Nitrogen (N:mg/l) |  | Skelbrooke | SK12 | SOCOTEC Environmental Chemistry | 2022-02-09 | <0.01 | 0.01 | 22021284-008 | 22021284 | No Sample Type
Ammoniacal Nitrogen (N:mg/l) |  | Skelbrooke | SK21 | SOCOTEC Environmental Chemistry | 2022-02-09 | <0.01 | 0.01 | 22021284-009 | 22021284 | No Sample Type
Ammoniacal Nitrogen (N:mg/l) |  | Skelbrooke | SKSW03 | SOCOTEC Environmental Chemistry | 2022-02-09 | 1.2 | 1.2 | 22021284-012 | 22021284 | No Sample Type
Chloride | mg/l | Skelbrooke | SK01 | SOCOTEC Environmental Chemistry | 2022-02-09 | 61 | 61 | 22021284-010 | 22021284 | No Sample Type
Chloride | mg/l | Skelbrooke | SK03 | SOCOTEC Environmental Chemistry | 2022-02-09 | 137 | 137 | 22021284-011 | 22021284 | No Sample Type
Chloride | mg/l | Skelbrooke | SK04 | SOCOTEC Environmental Chemistry | 2022-02-09 | 32 | 32 | 22021284-001 | 22021284 | No Sample Type
Chloride | mg/l | Skelbrooke | SK05 | SOCOTEC Environmental Chemistry | 2022-02-09 | 24 | 24 | 22021284-002 | 22021284 | No Sample Type
Chloride | mg/l | Skelbrooke | SK07 | SOCOTEC Environmental Chemistry | 2022-02-09 | 14 | 14 | 22021284-003 | 22021284 | No Sample Type
Chloride | mg/l | Skelbrooke | SK08 | SOCOTEC Environmental Chemistry | 2022-02-09 | 113 | 113 | 22021284-004 | 22021284 | No Sample Type
Chloride | mg/l | Skelbrooke | SK09 | SOCOTEC Environmental Chemistry | 2022-02-09 | 14 | 14 | 22021284-005 | 22021284 | No Sample Type
Chloride | mg/l | Skelbrooke | SK10 | SOCOTEC Environmental Chemistry | 2022-02-09 | 34 | 34 | 22021284-006 | 22021284 | No Sample Type
Chloride | mg/l | Skelbrooke | SK11 | SOCOTEC Environmental Chemistry | 2022-02-09 | 31 | 31 | 22021284-007 | 22021284 | No Sample Type
Chloride | mg/l | Skelbrooke | SK12 | SOCOTEC Environmental Chemistry | 2022-02-09 | 22 | 22 | 22021284-008 | 22021284 | No Sample Type
Chloride | mg/l | Skelbrooke | SK21 | SOCOTEC Environmental Chemistry | 2022-02-09 | 91 | 91 | 22021284-009 | 22021284 | No Sample Type
Chloride | mg/l | Skelbrooke | SKSW03 | SOCOTEC Environmental Chemistry | 2022-02-09 | 56 | 56 | 22021284-012 | 22021284 | No Sample Type
Conductivity (uS / cm) |  | Skelbrooke | SK01 | SOCOTEC Environmental Chemistry | 2022-02-09 | 1650 | 1650 | 22021284-010 | 22021284 | No Sample Type
Conductivity (uS / cm) |  | Skelbrooke | SK03 | SOCOTEC Environmental Chemistry | 2022-02-09 | 3220 | 3220 | 22021284-011 | 22021284 | No Sample Type
Conductivity (uS / cm) |  | Skelbrooke | SK04 | SOCOTEC Environmental Chemistry | 2022-02-09 | 1760 | 1760 | 22021284-001 | 22021284 | No Sample Type
Conductivity (uS / cm) |  | Skelbrooke | SK05 | SOCOTEC Environmental Chemistry | 2022-02-09 | 2870 | 2870 | 22021284-002 | 22021284 | No Sample Type
Conductivity (uS / cm) |  | Skelbrooke | SK07 | SOCOTEC Environmental Chemistry | 2022-02-09 | 1180 | 1180 | 22021284-003 | 22021284 | No Sample Type
Conductivity (uS / cm) |  | Skelbrooke | SK08 | SOCOTEC Environmental Chemistry | 2022-02-09 | 1640 | 1640 | 22021284-004 | 22021284 | No Sample Type
Conductivity (uS / cm) |  | Skelbrooke | SK09 | SOCOTEC Environmental Chemistry | 2022-02-09 | 1510 | 1510 | 22021284-005 | 22021284 | No Sample Type
Conductivity (uS / cm) |  | Skelbrooke | SK10 | SOCOTEC Environmental Chemistry | 2022-02-09 | 2040 | 2040 | 22021284-006 | 22021284 | No Sample Type
Conductivity (uS / cm) |  | Skelbrooke | SK11 | SOCOTEC Environmental Chemistry | 2022-02-09 | 2000 | 2000 | 22021284-007 | 22021284 | No Sample Type
Conductivity (uS / cm) |  | Skelbrooke | SK12 | SOCOTEC Environmental Chemistry | 2022-02-09 | 1870 | 1870 | 22021284-008 | 22021284 | No Sample Type
Conductivity (uS / cm) |  | Skelbrooke | SK21 | SOCOTEC Environmental Chemistry | 2022-02-09 | 1200 | 1200 | 22021284-009 | 22021284 | No Sample Type
Conductivity (uS / cm) |  | Skelbrooke | SKSW03 | SOCOTEC Environmental Chemistry | 2022-02-09 | 1690 | 1690 | 22021284-012 | 22021284 | No Sample Type
pH (Lab) |  | Skelbrooke | SK01 | SOCOTEC Environmental Chemistry | 2022-02-09 | 7 | 7 | 22021284-010 | 22021284 | No Sample Type
pH (Lab) |  | Skelbrooke | SK03 | SOCOTEC Environmental Chemistry | 2022-02-09 | 7.1 | 7.1 | 22021284-011 | 22021284 | No Sample Type
pH (Lab) |  | Skelbrooke | SK04 | SOCOTEC Environmental Chemistry | 2022-02-09 | 6.9 | 6.9 | 22021284-001 | 22021284 | No Sample Type
pH (Lab) |  | Skelbrooke | SK05 | SOCOTEC Environmental Chemistry | 2022-02-09 | 7 | 7 | 22021284-002 | 22021284 | No Sample Type
pH (Lab) |  | Skelbrooke | SK07 | SOCOTEC Environmental Chemistry | 2022-02-09 | 7.1 | 7.1 | 22021284-003 | 22021284 | No Sample Type
pH (Lab) |  | Skelbrooke | SK08 | SOCOTEC Environmental Chemistry | 2022-02-09 | 7 | 7 | 22021284-004 | 22021284 | No Sample Type
pH (Lab) |  | Skelbrooke | SK09 | SOCOTEC Environmental Chemistry | 2022-02-09 | 7.1 | 7.1 | 22021284-005 | 22021284 | No Sample Type
pH (Lab) |  | Skelbrooke | SK10 | SOCOTEC Environmental Chemistry | 2022-02-09 | 6.9 | 6.9 | 22021284-006 | 22021284 | No Sample Type
pH (Lab) |  | Skelbrooke | SK11 | SOCOTEC Environmental Chemistry | 2022-02-09 | 7 | 7 | 22021284-007 | 22021284 | No Sample Type
pH (Lab) |  | Skelbrooke | SK12 | SOCOTEC Environmental Chemistry | 2022-02-09 | 7.3 | 7.3 | 22021284-008 | 22021284 | No Sample Type
pH (Lab) |  | Skelbrooke | SK21 | SOCOTEC Environmental Chemistry | 2022-02-09 | 7.2 | 7.2 | 22021284-009 | 22021284 | No Sample Type
pH (Lab) |  | Skelbrooke | SKSW03 | SOCOTEC Environmental Chemistry | 2022-02-09 | 7.3 | 7.3 | 22021284-012 | 22021284 | No Sample Type
Dip to Water | m | Skelbrooke | SK09 | enitial | 2022-02-15 | 5.62 | 5.62 |  |  | No Sample Type
Dip to Water | m | Skelbrooke | SK10 | enitial | 2022-02-15 | 5.28 | 5.28 |  |  | No Sample Type
Dip to Water | m | Skelbrooke | SK11 | enitial | 2022-02-15 | 9.32 | 9.32 |  |  | No Sample Type
Dip to Water | m | Skelbrooke | SK12 | enitial | 2022-02-15 | 6.56 | 6.56 |  |  | No Sample Type
Dip to Water | m | Skelbrooke | SK13 | enitial | 2022-02-15 | 17.3 | 17.3 |  |  | No Sample Type
Water Level (mAOD) |  | Skelbrooke | SK09 | derived | 2022-02-15 | 37.4 | 37.4 |  |  | No Sample Type
Water Level (mAOD) |  | Skelbrooke | SK10 | derived | 2022-02-15 | 37.53 | 37.53 |  |  | No Sample Type
Water Level (mAOD) |  | Skelbrooke | SK11 | derived | 2022-02-15 | 36.9 | 36.9 |  |  | No Sample Type
Water Level (mAOD) |  | Skelbrooke | SK12 | derived | 2022-02-15 | 42.25 | 42.25 |  |  | No Sample Type
Water Level (mAOD) |  | Skelbrooke | SK13 | derived | 2022-02-15 | 32.91 | 32.91 |  |  | No Sample Type
Field Comments |  | Skelbrooke | SK13 | enitial | 2022-02-15 | Dry |  |  |  | No Sample Type
Dip to well base | m | Skelbrooke | SK09 | enitial | 2022-02-15 | 10.81 | 10.81 |  |  | No Sample Type
Dip to well base | m | Skelbrooke | SK10 | enitial | 2022-02-15 | 10.31 | 10.31 |  |  | No Sample Type
Dip to well base | m | Skelbrooke | SK11 | enitial | 2022-02-15 | 15.55 | 15.55 |  |  | No Sample Type
Dip to well base | m | Skelbrooke | SK12 | enitial | 2022-02-15 | 13.16 | 13.16 |  |  | No Sample Type
Dip to well base | m | Skelbrooke | SK13 | enitial | 2022-02-15 | 17.3 | 17.3 |  |  | No Sample Type
Dip to Water | m | Skelbrooke | SK09 | enitial | 2022-02-23 | 5.45 | 5.45 |  |  | No Sample Type
Dip to Water | m | Skelbrooke | SK10 | enitial | 2022-02-23 | 5.01 | 5.01 |  |  | No Sample Type
Dip to Water | m | Skelbrooke | SK11 | enitial | 2022-02-23 | 6.86 | 6.86 |  |  | No Sample Type
Dip to Water | m | Skelbrooke | SK12 | enitial | 2022-02-23 | 6.29 | 6.29 |  |  | No Sample Type
Dip to Water | m | Skelbrooke | SK13 | enitial | 2022-02-23 | 17.3 | 17.3 |  |  | No Sample Type
Water Level (mAOD) |  | Skelbrooke | SK09 | derived | 2022-02-23 | 37.57 | 37.57 |  |  | No Sample Type
Water Level (mAOD) |  | Skelbrooke | SK10 | derived | 2022-02-23 | 37.8 | 37.8 |  |  | No Sample Type
Water Level (mAOD) |  | Skelbrooke | SK11 | derived | 2022-02-23 | 39.36 | 39.36 |  |  | No Sample Type
Water Level (mAOD) |  | Skelbrooke | SK12 | derived | 2022-02-23 | 42.52 | 42.52 |  |  | No Sample Type
Water Level (mAOD) |  | Skelbrooke | SK13 | derived | 2022-02-23 | 32.91 | 32.91 |  |  | No Sample Type
Field Comments |  | Skelbrooke | SK13 | enitial | 2022-02-23 | Dry |  |  |  | No Sample Type
Dip to well base | m | Skelbrooke | SK09 | enitial | 2022-02-23 | 10.81 | 10.81 |  |  | No Sample Type
Dip to well base | m | Skelbrooke | SK10 | enitial | 2022-02-23 | 10.31 | 10.31 |  |  | No Sample Type
Dip to well base | m | Skelbrooke | SK11 | enitial | 2022-02-23 | 15.55 | 15.55 |  |  | No Sample Type
Dip to well base | m | Skelbrooke | SK12 | enitial | 2022-02-23 | 13.16 | 13.16 |  |  | No Sample Type
Dip to well base | m | Skelbrooke | SK13 | enitial | 2022-02-23 | 17.3 | 17.3 |  |  | No Sample Type
Dip to Water | m | Skelbrooke | SK09 | enitial | 2022-03-01 | 5.45 | 5.45 |  |  | No Sample Type
Dip to Water | m | Skelbrooke | SK10 | enitial | 2022-03-01 | 4.91 | 4.91 |  |  | No Sample Type
Dip to Water | m | Skelbrooke | SK11 | enitial | 2022-03-01 | 7.64 | 7.64 |  |  | No Sample Type
Dip to Water | m | Skelbrooke | SK12 | enitial | 2022-03-01 | 6.3 | 6.3 |  |  | No Sample Type
Dip to Water | m | Skelbrooke | SK13 | enitial | 2022-03-01 | 17.3 | 17.3 |  |  | No Sample Type
Water Level (mAOD) |  | Skelbrooke | SK09 | derived | 2022-03-01 | 37.57 | 37.57 |  |  | No Sample Type
Water Level (mAOD) |  | Skelbrooke | SK10 | derived | 2022-03-01 | 37.9 | 37.9 |  |  | No Sample Type
Water Level (mAOD) |  | Skelbrooke | SK11 | derived | 2022-03-01 | 38.58 | 38.58 |  |  | No Sample Type
Water Level (mAOD) |  | Skelbrooke | SK12 | derived | 2022-03-01 | 42.51 | 42.51 |  |  | No Sample Type
Water Level (mAOD) |  | Skelbrooke | SK13 | derived | 2022-03-01 | 32.91 | 32.91 |  |  | No Sample Type
Field Comments |  | Skelbrooke | SK13 | enitial | 2022-03-01 | Dry |  |  |  | No Sample Type
Dip to well base | m | Skelbrooke | SK09 | enitial | 2022-03-01 | 10.81 | 10.81 |  |  | No Sample Type
Dip to well base | m | Skelbrooke | SK10 | enitial | 2022-03-01 | 10.31 | 10.31 |  |  | No Sample Type
Dip to well base | m | Skelbrooke | SK11 | enitial | 2022-03-01 | 15.55 | 15.55 |  |  | No Sample Type
Dip to well base | m | Skelbrooke | SK12 | enitial | 2022-03-01 | 13.16 | 13.16 |  |  | No Sample Type
Dip to well base | m | Skelbrooke | SK13 | enitial | 2022-03-01 | 17.3 | 17.3 |  |  | No Sample Type
Dip to Water | m | Skelbrooke | SK01 | enitial | 2022-03-09 | 12.44 | 12.44 |  |  | No Sample Type
Dip to Water | m | Skelbrooke | SK02 | enitial | 2022-03-09 | 9.68 | 9.68 |  |  | No Sample Type
Dip to Water | m | Skelbrooke | SK03 | enitial | 2022-03-09 | 6.83 | 6.83 |  |  | No Sample Type
Dip to Water | m | Skelbrooke | SK04 | enitial | 2022-03-09 | 6.57 | 6.57 |  |  | No Sample Type
Dip to Water | m | Skelbrooke | SK05 | enitial | 2022-03-09 | 6.97 | 6.97 |  |  | No Sample Type
Dip to Water | m | Skelbrooke | SK06 | enitial | 2022-03-09 | 5.56 | 5.56 |  |  | No Sample Type
Dip to Water | m | Skelbrooke | SK07 | enitial | 2022-03-09 | 4.89 | 4.89 |  |  | No Sample Type
Dip to Water | m | Skelbrooke | SK08 | enitial | 2022-03-09 | 11.09 | 11.09 |  |  | No Sample Type
Dip to Water | m | Skelbrooke | SK09 | enitial | 2022-03-09 | 5.39 | 5.39 |  |  | No Sample Type
Dip to Water | m | Skelbrooke | SK10 | enitial | 2022-03-09 | 4.87 | 4.87 |  |  | No Sample Type
Dip to Water | m | Skelbrooke | SK11 | enitial | 2022-03-09 | 6.81 | 6.81 |  |  | No Sample Type
Dip to Water | m | Skelbrooke | SK12 | enitial | 2022-03-09 | 6.24 | 6.24 |  |  | No Sample Type
Dip to Water | m | Skelbrooke | SK13 | enitial | 2022-03-09 | 17.31 | 17.31 |  |  | No Sample Type
Dip to Water | m | Skelbrooke | SK14 | enitial | 2022-03-09 | 19.49 | 19.49 |  |  | No Sample Type
Dip to Water | m | Skelbrooke | SK21 | enitial | 2022-03-09 | 12.84 | 12.84 |  |  | No Sample Type
Dip to Water | m | Skelbrooke | SKSW02 | enitial | 2022-03-09 | 11.71 | 11.71 |  |  | No Sample Type
Dip to Water | m | Skelbrooke | SKSW03 | enitial | 2022-03-09 | 5.97 | 5.97 |  |  | No Sample Type
Water Level (mAOD) |  | Skelbrooke | SK01 | derived | 2022-03-09 | 26.86 | 26.86 |  |  | No Sample Type
Water Level (mAOD) |  | Skelbrooke | SK02 | derived | 2022-03-09 | 24.35 | 24.35 |  |  | No Sample Type
Water Level (mAOD) |  | Skelbrooke | SK03 | derived | 2022-03-09 | 28.79 | 28.79 |  |  | No Sample Type
Water Level (mAOD) |  | Skelbrooke | SK04 | derived | 2022-03-09 | 34.13 | 34.13 |  |  | No Sample Type
Water Level (mAOD) |  | Skelbrooke | SK05 | derived | 2022-03-09 | 34.77 | 34.77 |  |  | No Sample Type
Water Level (mAOD) |  | Skelbrooke | SK06 | derived | 2022-03-09 | 36.4 | 36.4 |  |  | No Sample Type
Water Level (mAOD) |  | Skelbrooke | SK07 | derived | 2022-03-09 | 37.37 | 37.37 |  |  | No Sample Type
Water Level (mAOD) |  | Skelbrooke | SK08 | derived | 2022-03-09 | 37.67 | 37.67 |  |  | No Sample Type
Water Level (mAOD) |  | Skelbrooke | SK09 | derived | 2022-03-09 | 37.63 | 37.63 |  |  | No Sample Type
Water Level (mAOD) |  | Skelbrooke | SK10 | derived | 2022-03-09 | 37.94 | 37.94 |  |  | No Sample Type
Water Level (mAOD) |  | Skelbrooke | SK11 | derived | 2022-03-09 | 39.41 | 39.41 |  |  | No Sample Type
Water Level (mAOD) |  | Skelbrooke | SK12 | derived | 2022-03-09 | 42.57 | 42.57 |  |  | No Sample Type
Water Level (mAOD) |  | Skelbrooke | SK13 | derived | 2022-03-09 | 32.9 | 32.9 |  |  | No Sample Type
Water Level (mAOD) |  | Skelbrooke | SK14 | derived | 2022-03-09 | 31.03 | 31.03 |  |  | No Sample Type
Water Level (mAOD) |  | Skelbrooke | SK21 | derived | 2022-03-09 | 30.35 | 30.35 |  |  | No Sample Type
Water Level (mAOD) |  | Skelbrooke | SKSW02 | derived | 2022-03-09 | 34.62 | 34.62 |  |  | No Sample Type
Water Level (mAOD) |  | Skelbrooke | SKSW03 | derived | 2022-03-09 | 30.61 | 30.61 |  |  | No Sample Type
Field Comments |  | Skelbrooke | SK13 | enitial | 2022-03-09 | dry |  |  |  | No Sample Type
Field Comments |  | Skelbrooke | SK14 | enitial | 2022-03-09 | dry |  |  |  | No Sample Type
Field Comments |  | Skelbrooke | SKSW01 | enitial | 2022-03-09 | missing |  |  |  | No Sample Type
Field Comments |  | Skelbrooke | SKSW02 | enitial | 2022-03-09 | insuff |  |  |  | No Sample Type
Field Comments |  | Skelbrooke | SKSW03 | enitial | 2022-03-09 | Sampled |  |  |  | No Sample Type
Dip to well base | m | Skelbrooke | SK01 | enitial | 2022-03-09 | 17.45 | 17.45 |  |  | No Sample Type
Dip to well base | m | Skelbrooke | SK02 | enitial | 2022-03-09 | 10.47 | 10.47 |  |  | No Sample Type
Dip to well base | m | Skelbrooke | SK03 | enitial | 2022-03-09 | 17.7 | 17.7 |  |  | No Sample Type
Dip to well base | m | Skelbrooke | SK04 | enitial | 2022-03-09 | 13.82 | 13.82 |  |  | No Sample Type
Dip to well base | m | Skelbrooke | SK05 | enitial | 2022-03-09 | 14.8 | 14.8 |  |  | No Sample Type
Dip to well base | m | Skelbrooke | SK06 | enitial | 2022-03-09 | 6.78 | 6.78 |  |  | No Sample Type
Dip to well base | m | Skelbrooke | SK07 | enitial | 2022-03-09 | 9.29 | 9.29 |  |  | No Sample Type
Dip to well base | m | Skelbrooke | SK08 | enitial | 2022-03-09 | 23.64 | 23.64 |  |  | No Sample Type
Dip to well base | m | Skelbrooke | SK09 | enitial | 2022-03-09 | 10.81 | 10.81 |  |  | No Sample Type
Dip to well base | m | Skelbrooke | SK10 | enitial | 2022-03-09 | 10.3 | 10.3 |  |  | No Sample Type
Dip to well base | m | Skelbrooke | SK11 | enitial | 2022-03-09 | 15.55 | 15.55 |  |  | No Sample Type
Dip to well base | m | Skelbrooke | SK12 | enitial | 2022-03-09 | 13.16 | 13.16 |  |  | No Sample Type
Dip to well base | m | Skelbrooke | SK13 | enitial | 2022-03-09 | 17.31 | 17.31 |  |  | No Sample Type
Dip to well base | m | Skelbrooke | SK14 | enitial | 2022-03-09 | 19.49 | 19.49 |  |  | No Sample Type
Dip to well base | m | Skelbrooke | SK21 | enitial | 2022-03-09 | 19.6 | 19.6 |  |  | No Sample Type
Dip to well base | m | Skelbrooke | SKSW02 | enitial | 2022-03-09 | 11.78 | 11.78 |  |  | No Sample Type
Dip to well base | m | Skelbrooke | SKSW03 | enitial | 2022-03-09 | 14.38 | 14.38 |  |  | No Sample Type
Ammoniacal Nitrogen (N:mg/l) |  | Skelbrooke | SK01 | SOCOTEC Environmental Chemistry | 2022-03-09 | 0.02 | 0.02 | 22031054-011 | 22031054 | No Sample Type
Ammoniacal Nitrogen (N:mg/l) |  | Skelbrooke | SK02 | SOCOTEC Environmental Chemistry | 2022-03-09 | <0.01 | 0.01 | 22031054-012 | 22031054 | No Sample Type
Ammoniacal Nitrogen (N:mg/l) |  | Skelbrooke | SK03 | SOCOTEC Environmental Chemistry | 2022-03-09 | 0.9 | 0.9 | 22031054-013 | 22031054 | No Sample Type
Ammoniacal Nitrogen (N:mg/l) |  | Skelbrooke | SK04 | SOCOTEC Environmental Chemistry | 2022-03-09 | 0.01 | 0.01 | 22031054-001 | 22031054 | No Sample Type
Ammoniacal Nitrogen (N:mg/l) |  | Skelbrooke | SK05 | SOCOTEC Environmental Chemistry | 2022-03-09 | 0.01 | 0.01 | 22031054-002 | 22031054 | No Sample Type
Ammoniacal Nitrogen (N:mg/l) |  | Skelbrooke | SK06 | SOCOTEC Environmental Chemistry | 2022-03-09 | 0.01 | 0.01 | 22031054-003 | 22031054 | No Sample Type
Ammoniacal Nitrogen (N:mg/l) |  | Skelbrooke | SK07 | SOCOTEC Environmental Chemistry | 2022-03-09 | <0.01 | 0.01 | 22031054-004 | 22031054 | No Sample Type
Ammoniacal Nitrogen (N:mg/l) |  | Skelbrooke | SK08 | SOCOTEC Environmental Chemistry | 2022-03-09 | 1.2 | 1.2 | 22031054-005 | 22031054 | No Sample Type
Ammoniacal Nitrogen (N:mg/l) |  | Skelbrooke | SK09 | SOCOTEC Environmental Chemistry | 2022-03-09 | 0.01 | 0.01 | 22031054-006 | 22031054 | No Sample Type
Ammoniacal Nitrogen (N:mg/l) |  | Skelbrooke | SK10 | SOCOTEC Environmental Chemistry | 2022-03-09 | 0.01 | 0.01 | 22031054-007 | 22031054 | No Sample Type
Ammoniacal Nitrogen (N:mg/l) |  | Skelbrooke | SK11 | SOCOTEC Environmental Chemistry | 2022-03-09 | <0.01 | 0.01 | 22031054-008 | 22031054 | No Sample Type
Ammoniacal Nitrogen (N:mg/l) |  | Skelbrooke | SK12 | SOCOTEC Environmental Chemistry | 2022-03-09 | 0.02 | 0.02 | 22031054-009 | 22031054 | No Sample Type
Ammoniacal Nitrogen (N:mg/l) |  | Skelbrooke | SK21 | SOCOTEC Environmental Chemistry | 2022-03-09 | <0.01 | 0.01 | 22031054-010 | 22031054 | No Sample Type
Ammoniacal Nitrogen (N:mg/l) |  | Skelbrooke | SKSW03 | SOCOTEC Environmental Chemistry | 2022-03-09 | 0.7 | 0.7 | 22031054-014 | 22031054 | No Sample Type
Chloride | mg/l | Skelbrooke | SK01 | SOCOTEC Environmental Chemistry | 2022-03-09 | 51 | 51 | 22031054-011 | 22031054 | No Sample Type
Chloride | mg/l | Skelbrooke | SK02 | SOCOTEC Environmental Chemistry | 2022-03-09 | 122 | 122 | 22031054-012 | 22031054 | No Sample Type
Chloride | mg/l | Skelbrooke | SK03 | SOCOTEC Environmental Chemistry | 2022-03-09 | 108 | 108 | 22031054-013 | 22031054 | No Sample Type
Chloride | mg/l | Skelbrooke | SK04 | SOCOTEC Environmental Chemistry | 2022-03-09 | 32 | 32 | 22031054-001 | 22031054 | No Sample Type
Chloride | mg/l | Skelbrooke | SK05 | SOCOTEC Environmental Chemistry | 2022-03-09 | 25 | 25 | 22031054-002 | 22031054 | No Sample Type
Chloride | mg/l | Skelbrooke | SK06 | SOCOTEC Environmental Chemistry | 2022-03-09 | 9 | 9 | 22031054-003 | 22031054 | No Sample Type
Chloride | mg/l | Skelbrooke | SK07 | SOCOTEC Environmental Chemistry | 2022-03-09 | 12 | 12 | 22031054-004 | 22031054 | No Sample Type
Chloride | mg/l | Skelbrooke | SK08 | SOCOTEC Environmental Chemistry | 2022-03-09 | 106 | 106 | 22031054-005 | 22031054 | No Sample Type
Chloride | mg/l | Skelbrooke | SK09 | SOCOTEC Environmental Chemistry | 2022-03-09 | 18 | 18 | 22031054-006 | 22031054 | No Sample Type
Chloride | mg/l | Skelbrooke | SK10 | SOCOTEC Environmental Chemistry | 2022-03-09 | 35 | 35 | 22031054-007 | 22031054 | No Sample Type
Chloride | mg/l | Skelbrooke | SK11 | SOCOTEC Environmental Chemistry | 2022-03-09 | 39 | 39 | 22031054-008 | 22031054 | No Sample Type
Chloride | mg/l | Skelbrooke | SK12 | SOCOTEC Environmental Chemistry | 2022-03-09 | 19 | 19 | 22031054-009 | 22031054 | No Sample Type
Chloride | mg/l | Skelbrooke | SK21 | SOCOTEC Environmental Chemistry | 2022-03-09 | 88 | 88 | 22031054-010 | 22031054 | No Sample Type
Chloride | mg/l | Skelbrooke | SKSW03 | SOCOTEC Environmental Chemistry | 2022-03-09 | 32 | 32 | 22031054-014 | 22031054 | No Sample Type
Conductivity (uS / cm) |  | Skelbrooke | SK01 | SOCOTEC Environmental Chemistry | 2022-03-09 | 1500 | 1500 | 22031054-011 | 22031054 | No Sample Type
Conductivity (uS / cm) |  | Skelbrooke | SK02 | SOCOTEC Environmental Chemistry | 2022-03-09 | 2150 | 2150 | 22031054-012 | 22031054 | No Sample Type
Conductivity (uS / cm) |  | Skelbrooke | SK03 | SOCOTEC Environmental Chemistry | 2022-03-09 | 3090 | 3090 | 22031054-013 | 22031054 | No Sample Type
Conductivity (uS / cm) |  | Skelbrooke | SK04 | SOCOTEC Environmental Chemistry | 2022-03-09 | 1650 | 1650 | 22031054-001 | 22031054 | No Sample Type
Conductivity (uS / cm) |  | Skelbrooke | SK05 | SOCOTEC Environmental Chemistry | 2022-03-09 | 2870 | 2870 | 22031054-002 | 22031054 | No Sample Type
Conductivity (uS / cm) |  | Skelbrooke | SK06 | SOCOTEC Environmental Chemistry | 2022-03-09 | 1090 | 1090 | 22031054-003 | 22031054 | No Sample Type
Conductivity (uS / cm) |  | Skelbrooke | SK07 | SOCOTEC Environmental Chemistry | 2022-03-09 | 1070 | 1070 | 22031054-004 | 22031054 | No Sample Type
Conductivity (uS / cm) |  | Skelbrooke | SK08 | SOCOTEC Environmental Chemistry | 2022-03-09 | 1560 | 1560 | 22031054-005 | 22031054 | No Sample Type
Conductivity (uS / cm) |  | Skelbrooke | SK09 | SOCOTEC Environmental Chemistry | 2022-03-09 | 1490 | 1490 | 22031054-006 | 22031054 | No Sample Type
Conductivity (uS / cm) |  | Skelbrooke | SK10 | SOCOTEC Environmental Chemistry | 2022-03-09 | 2490 | 2490 | 22031054-007 | 22031054 | No Sample Type
Conductivity (uS / cm) |  | Skelbrooke | SK11 | SOCOTEC Environmental Chemistry | 2022-03-09 | 2730 | 2730 | 22031054-008 | 22031054 | No Sample Type
Conductivity (uS / cm) |  | Skelbrooke | SK12 | SOCOTEC Environmental Chemistry | 2022-03-09 | 1630 | 1630 | 22031054-009 | 22031054 | No Sample Type
Conductivity (uS / cm) |  | Skelbrooke | SK21 | SOCOTEC Environmental Chemistry | 2022-03-09 | 1240 | 1240 | 22031054-010 | 22031054 | No Sample Type
Conductivity (uS / cm) |  | Skelbrooke | SKSW03 | SOCOTEC Environmental Chemistry | 2022-03-09 | 1530 | 1530 | 22031054-014 | 22031054 | No Sample Type
pH (Lab) |  | Skelbrooke | SK01 | SOCOTEC Environmental Chemistry | 2022-03-09 | 7.2 | 7.2 | 22031054-011 | 22031054 | No Sample Type
pH (Lab) |  | Skelbrooke | SK02 | SOCOTEC Environmental Chemistry | 2022-03-09 | 7.3 | 7.3 | 22031054-012 | 22031054 | No Sample Type
pH (Lab) |  | Skelbrooke | SK03 | SOCOTEC Environmental Chemistry | 2022-03-09 | 7.2 | 7.2 | 22031054-013 | 22031054 | No Sample Type
pH (Lab) |  | Skelbrooke | SK04 | SOCOTEC Environmental Chemistry | 2022-03-09 | 7.2 | 7.2 | 22031054-001 | 22031054 | No Sample Type
pH (Lab) |  | Skelbrooke | SK05 | SOCOTEC Environmental Chemistry | 2022-03-09 | 7.3 | 7.3 | 22031054-002 | 22031054 | No Sample Type
pH (Lab) |  | Skelbrooke | SK06 | SOCOTEC Environmental Chemistry | 2022-03-09 | 7.4 | 7.4 | 22031054-003 | 22031054 | No Sample Type
pH (Lab) |  | Skelbrooke | SK07 | SOCOTEC Environmental Chemistry | 2022-03-09 | 7.3 | 7.3 | 22031054-004 | 22031054 | No Sample Type
pH (Lab) |  | Skelbrooke | SK08 | SOCOTEC Environmental Chemistry | 2022-03-09 | 7.1 | 7.1 | 22031054-005 | 22031054 | No Sample Type
pH (Lab) |  | Skelbrooke | SK09 | SOCOTEC Environmental Chemistry | 2022-03-09 | 7.2 | 7.2 | 22031054-006 | 22031054 | No Sample Type
pH (Lab) |  | Skelbrooke | SK10 | SOCOTEC Environmental Chemistry | 2022-03-09 | 7.1 | 7.1 | 22031054-007 | 22031054 | No Sample Type
pH (Lab) |  | Skelbrooke | SK11 | SOCOTEC Environmental Chemistry | 2022-03-09 | 7.3 | 7.3 | 22031054-008 | 22031054 | No Sample Type
pH (Lab) |  | Skelbrooke | SK12 | SOCOTEC Environmental Chemistry | 2022-03-09 | 7.6 | 7.6 | 22031054-009 | 22031054 | No Sample Type
pH (Lab) |  | Skelbrooke | SK21 | SOCOTEC Environmental Chemistry | 2022-03-09 | 7.1 | 7.1 | 22031054-010 | 22031054 | No Sample Type
pH (Lab) |  | Skelbrooke | SKSW03 | SOCOTEC Environmental Chemistry | 2022-03-09 | 7.4 | 7.4 | 22031054-014 | 22031054 | No Sample Type
Dip to Water | m | Skelbrooke | SK09 | enitial | 2022-03-18 | 5.42 | 5.42 |  |  | No Sample Type
Dip to Water | m | Skelbrooke | SK10 | enitial | 2022-03-18 | 4.91 | 4.91 |  |  | No Sample Type
Dip to Water | m | Skelbrooke | SK11 | enitial | 2022-03-18 | 8.12 | 8.12 |  |  | No Sample Type
Dip to Water | m | Skelbrooke | SK12 | enitial | 2022-03-18 | 6.35 | 6.35 |  |  | No Sample Type
Dip to Water | m | Skelbrooke | SK13 | enitial | 2022-03-18 | 17.3 | 17.3 |  |  | No Sample Type
Water Level (mAOD) |  | Skelbrooke | SK09 | derived | 2022-03-18 | 37.6 | 37.6 |  |  | No Sample Type
Water Level (mAOD) |  | Skelbrooke | SK10 | derived | 2022-03-18 | 37.9 | 37.9 |  |  | No Sample Type
Water Level (mAOD) |  | Skelbrooke | SK11 | derived | 2022-03-18 | 38.1 | 38.1 |  |  | No Sample Type
Water Level (mAOD) |  | Skelbrooke | SK12 | derived | 2022-03-18 | 42.46 | 42.46 |  |  | No Sample Type
Water Level (mAOD) |  | Skelbrooke | SK13 | derived | 2022-03-18 | 32.91 | 32.91 |  |  | No Sample Type
Field Comments |  | Skelbrooke | SK13 | enitial | 2022-03-18 | Dry |  |  |  | No Sample Type
Dip to well base | m | Skelbrooke | SK09 | enitial | 2022-03-18 | 10.81 | 10.81 |  |  | No Sample Type
Dip to well base | m | Skelbrooke | SK10 | enitial | 2022-03-18 | 10.3 | 10.3 |  |  | No Sample Type
Dip to well base | m | Skelbrooke | SK11 | enitial | 2022-03-18 | 15.55 | 15.55 |  |  | No Sample Type
Dip to well base | m | Skelbrooke | SK12 | enitial | 2022-03-18 | 13.16 | 13.16 |  |  | No Sample Type
Dip to well base | m | Skelbrooke | SK13 | enitial | 2022-03-18 | 17.3 | 17.3 |  |  | No Sample Type
Dip to Water | m | Skelbrooke | SK09 | enitial | 2022-03-25 | 5.47 | 5.47 |  |  | No Sample Type
Dip to Water | m | Skelbrooke | SK10 | enitial | 2022-03-25 | 5.02 | 5.02 |  |  | No Sample Type
Dip to Water | m | Skelbrooke | SK11 | enitial | 2022-03-25 | 9.32 | 9.32 |  |  | No Sample Type
Dip to Water | m | Skelbrooke | SK12 | enitial | 2022-03-25 | 6.42 | 6.42 |  |  | No Sample Type
Dip to Water | m | Skelbrooke | SK13 | enitial | 2022-03-25 | 17.31 | 17.31 |  |  | No Sample Type
Water Level (mAOD) |  | Skelbrooke | SK09 | derived | 2022-03-25 | 37.55 | 37.55 |  |  | No Sample Type
Water Level (mAOD) |  | Skelbrooke | SK10 | derived | 2022-03-25 | 37.79 | 37.79 |  |  | No Sample Type
Water Level (mAOD) |  | Skelbrooke | SK11 | derived | 2022-03-25 | 36.9 | 36.9 |  |  | No Sample Type
Water Level (mAOD) |  | Skelbrooke | SK12 | derived | 2022-03-25 | 42.39 | 42.39 |  |  | No Sample Type
Water Level (mAOD) |  | Skelbrooke | SK13 | derived | 2022-03-25 | 32.9 | 32.9 |  |  | No Sample Type
Field Comments |  | Skelbrooke | SK13 | enitial | 2022-03-25 | Dry |  |  |  | No Sample Type
Dip to well base | m | Skelbrooke | SK09 | enitial | 2022-03-25 | 10.81 | 10.81 |  |  | No Sample Type
Dip to well base | m | Skelbrooke | SK10 | enitial | 2022-03-25 | 10.3 | 10.3 |  |  | No Sample Type
Dip to well base | m | Skelbrooke | SK11 | enitial | 2022-03-25 | 15.55 | 15.55 |  |  | No Sample Type
Dip to well base | m | Skelbrooke | SK12 | enitial | 2022-03-25 | 13.16 | 13.16 |  |  | No Sample Type
Dip to well base | m | Skelbrooke | SK13 | enitial | 2022-03-25 | 17.31 | 17.31 |  |  | No Sample Type
Dip to Water | m | Skelbrooke | SK09 | enitial | 2022-03-30 | 5.51 | 5.51 |  |  | No Sample Type
Dip to Water | m | Skelbrooke | SK10 | enitial | 2022-03-30 | 5.07 | 5.07 |  |  | No Sample Type
Dip to Water | m | Skelbrooke | SK12 | enitial | 2022-03-30 | 6.43 | 6.43 |  |  | No Sample Type
Dip to Water | m | Skelbrooke | SK13 | enitial | 2022-03-30 | 17.31 | 17.31 |  |  | No Sample Type
Water Level (mAOD) |  | Skelbrooke | SK09 | derived | 2022-03-30 | 37.51 | 37.51 |  |  | No Sample Type
Water Level (mAOD) |  | Skelbrooke | SK10 | derived | 2022-03-30 | 37.74 | 37.74 |  |  | No Sample Type
Water Level (mAOD) |  | Skelbrooke | SK12 | derived | 2022-03-30 | 42.38 | 42.38 |  |  | No Sample Type
Water Level (mAOD) |  | Skelbrooke | SK13 | derived | 2022-03-30 | 32.9 | 32.9 |  |  | No Sample Type
Field Comments |  | Skelbrooke | SK11 | enitial | 2022-03-30 | damaged |  |  |  | No Sample Type
Field Comments |  | Skelbrooke | SK13 | enitial | 2022-03-30 | Dry |  |  |  | No Sample Type
Dip to well base | m | Skelbrooke | SK09 | enitial | 2022-03-30 | 10.81 | 10.81 |  |  | No Sample Type
Dip to well base | m | Skelbrooke | SK10 | enitial | 2022-03-30 | 10.3 | 10.3 |  |  | No Sample Type
Dip to well base | m | Skelbrooke | SK12 | enitial | 2022-03-30 | 13.16 | 13.16 |  |  | No Sample Type
Dip to well base | m | Skelbrooke | SK13 | enitial | 2022-03-30 | 17.31 | 17.31 |  |  | No Sample Type
Dip to Water | m | Skelbrooke | SK09 | enitial | 2022-04-06 | 5.57 | 5.57 |  |  | No Sample Type
Dip to Water | m | Skelbrooke | SK10 | enitial | 2022-04-06 | 5.15 | 5.15 |  |  | No Sample Type
Dip to Water | m | Skelbrooke | SK11 | enitial | 2022-04-06 | 9.31 | 9.31 |  |  | No Sample Type
Dip to Water | m | Skelbrooke | SK12 | enitial | 2022-04-06 | 6.48 | 6.48 |  |  | No Sample Type
Dip to Water | m | Skelbrooke | SK13 | enitial | 2022-04-06 | 17.31 | 17.31 |  |  | No Sample Type
Water Level (mAOD) |  | Skelbrooke | SK09 | derived | 2022-04-06 | 37.45 | 37.45 |  |  | No Sample Type
Water Level (mAOD) |  | Skelbrooke | SK10 | derived | 2022-04-06 | 37.66 | 37.66 |  |  | No Sample Type
Water Level (mAOD) |  | Skelbrooke | SK11 | derived | 2022-04-06 | 36.91 | 36.91 |  |  | No Sample Type
Water Level (mAOD) |  | Skelbrooke | SK12 | derived | 2022-04-06 | 42.33 | 42.33 |  |  | No Sample Type
Water Level (mAOD) |  | Skelbrooke | SK13 | derived | 2022-04-06 | 32.9 | 32.9 |  |  | No Sample Type
Field Comments |  | Skelbrooke | SK13 | enitial | 2022-04-06 | Dry |  |  |  | No Sample Type
Dip to well base | m | Skelbrooke | SK09 | enitial | 2022-04-06 | 10.81 | 10.81 |  |  | No Sample Type
Dip to well base | m | Skelbrooke | SK10 | enitial | 2022-04-06 | 10.3 | 10.3 |  |  | No Sample Type
Dip to well base | m | Skelbrooke | SK11 | enitial | 2022-04-06 | 15.55 | 15.55 |  |  | No Sample Type
Dip to well base | m | Skelbrooke | SK12 | enitial | 2022-04-06 | 13.16 | 13.16 |  |  | No Sample Type
Dip to well base | m | Skelbrooke | SK13 | enitial | 2022-04-06 | 17.31 | 17.31 |  |  | No Sample Type
Dip to Water | m | Skelbrooke | SK01 | enitial | 2022-04-12 | 10.87 | 10.87 |  |  | No Sample Type
Dip to Water | m | Skelbrooke | SK02 | enitial | 2022-04-12 | 10.21 | 10.21 |  |  | No Sample Type
Dip to Water | m | Skelbrooke | SK03 | enitial | 2022-04-12 | 7.04 | 7.04 |  |  | No Sample Type
Dip to Water | m | Skelbrooke | SK04 | enitial | 2022-04-12 | 6.6 | 6.6 |  |  | No Sample Type
Dip to Water | m | Skelbrooke | SK05 | enitial | 2022-04-12 | 6.9 | 6.9 |  |  | No Sample Type
Dip to Water | m | Skelbrooke | SK06 | enitial | 2022-04-12 | 5.89 | 5.89 |  |  | No Sample Type
Dip to Water | m | Skelbrooke | SK07 | enitial | 2022-04-12 | 5.36 | 5.36 |  |  | No Sample Type
Dip to Water | m | Skelbrooke | SK08 | enitial | 2022-04-12 | 11.62 | 11.62 |  |  | No Sample Type
Dip to Water | m | Skelbrooke | SK09 | enitial | 2022-04-12 | 5.59 | 5.59 |  |  | No Sample Type
Dip to Water | m | Skelbrooke | SK10 | enitial | 2022-04-12 | 5.21 | 5.21 |  |  | No Sample Type
Dip to Water | m | Skelbrooke | SK11 | enitial | 2022-04-12 | 9.34 | 9.34 |  |  | No Sample Type
Dip to Water | m | Skelbrooke | SK12 | enitial | 2022-04-12 | 6.45 | 6.45 |  |  | No Sample Type
Dip to Water | m | Skelbrooke | SK13 | enitial | 2022-04-12 | 17.31 | 17.31 |  |  | No Sample Type
Dip to Water | m | Skelbrooke | SK14 | enitial | 2022-04-12 | 19.49 | 19.49 |  |  | No Sample Type
Dip to Water | m | Skelbrooke | SK21 | enitial | 2022-04-12 | 12.89 | 12.89 |  |  | No Sample Type
Dip to Water | m | Skelbrooke | SKSW02 | enitial | 2022-04-12 | 11.7 | 11.7 |  |  | No Sample Type
Dip to Water | m | Skelbrooke | SKSW03 | enitial | 2022-04-12 | 7.7 | 7.7 |  |  | No Sample Type
Water Level (mAOD) |  | Skelbrooke | SK01 | derived | 2022-04-12 | 28.43 | 28.43 |  |  | No Sample Type
Water Level (mAOD) |  | Skelbrooke | SK02 | derived | 2022-04-12 | 23.82 | 23.82 |  |  | No Sample Type
Water Level (mAOD) |  | Skelbrooke | SK03 | derived | 2022-04-12 | 28.58 | 28.58 |  |  | No Sample Type
Water Level (mAOD) |  | Skelbrooke | SK04 | derived | 2022-04-12 | 34.1 | 34.1 |  |  | No Sample Type
Water Level (mAOD) |  | Skelbrooke | SK05 | derived | 2022-04-12 | 34.84 | 34.84 |  |  | No Sample Type
Water Level (mAOD) |  | Skelbrooke | SK06 | derived | 2022-04-12 | 36.07 | 36.07 |  |  | No Sample Type
Water Level (mAOD) |  | Skelbrooke | SK07 | derived | 2022-04-12 | 36.9 | 36.9 |  |  | No Sample Type
Water Level (mAOD) |  | Skelbrooke | SK08 | derived | 2022-04-12 | 37.14 | 37.14 |  |  | No Sample Type
Water Level (mAOD) |  | Skelbrooke | SK09 | derived | 2022-04-12 | 37.43 | 37.43 |  |  | No Sample Type
Water Level (mAOD) |  | Skelbrooke | SK10 | derived | 2022-04-12 | 37.6 | 37.6 |  |  | No Sample Type
Water Level (mAOD) |  | Skelbrooke | SK11 | derived | 2022-04-12 | 36.88 | 36.88 |  |  | No Sample Type
Water Level (mAOD) |  | Skelbrooke | SK12 | derived | 2022-04-12 | 42.36 | 42.36 |  |  | No Sample Type
Water Level (mAOD) |  | Skelbrooke | SK13 | derived | 2022-04-12 | 32.9 | 32.9 |  |  | No Sample Type
Water Level (mAOD) |  | Skelbrooke | SK14 | derived | 2022-04-12 | 31.03 | 31.03 |  |  | No Sample Type
Water Level (mAOD) |  | Skelbrooke | SK21 | derived | 2022-04-12 | 30.3 | 30.3 |  |  | No Sample Type
Water Level (mAOD) |  | Skelbrooke | SKSW02 | derived | 2022-04-12 | 34.63 | 34.63 |  |  | No Sample Type
Water Level (mAOD) |  | Skelbrooke | SKSW03 | derived | 2022-04-12 | 28.88 | 28.88 |  |  | No Sample Type
Field Comments |  | Skelbrooke | SK02 | enitial | 2022-04-12 | insuff |  |  |  | No Sample Type
Field Comments |  | Skelbrooke | SK06 | enitial | 2022-04-12 | insuff |  |  |  | No Sample Type
Field Comments |  | Skelbrooke | SK13 | enitial | 2022-04-12 | dry |  |  |  | No Sample Type
Field Comments |  | Skelbrooke | SK14 | enitial | 2022-04-12 | dry |  |  |  | No Sample Type
Field Comments |  | Skelbrooke | SKSW01 | enitial | 2022-04-12 | lost |  |  |  | No Sample Type
Field Comments |  | Skelbrooke | SKSW02 | enitial | 2022-04-12 | insuff |  |  |  | No Sample Type
Dip to well base | m | Skelbrooke | SK01 | enitial | 2022-04-12 | 17.39 | 17.39 |  |  | No Sample Type
Dip to well base | m | Skelbrooke | SK02 | enitial | 2022-04-12 | 10.47 | 10.47 |  |  | No Sample Type
Dip to well base | m | Skelbrooke | SK03 | enitial | 2022-04-12 | 17.7 | 17.7 |  |  | No Sample Type
Dip to well base | m | Skelbrooke | SK04 | enitial | 2022-04-12 | 13.82 | 13.82 |  |  | No Sample Type
Dip to well base | m | Skelbrooke | SK05 | enitial | 2022-04-12 | 14.8 | 14.8 |  |  | No Sample Type
Dip to well base | m | Skelbrooke | SK06 | enitial | 2022-04-12 | 6.81 | 6.81 |  |  | No Sample Type
Dip to well base | m | Skelbrooke | SK07 | enitial | 2022-04-12 | 9.31 | 9.31 |  |  | No Sample Type
Dip to well base | m | Skelbrooke | SK08 | enitial | 2022-04-12 | 23.64 | 23.64 |  |  | No Sample Type
Dip to well base | m | Skelbrooke | SK09 | enitial | 2022-04-12 | 10.79 | 10.79 |  |  | No Sample Type
Dip to well base | m | Skelbrooke | SK10 | enitial | 2022-04-12 | 10.32 | 10.32 |  |  | No Sample Type
Dip to well base | m | Skelbrooke | SK11 | enitial | 2022-04-12 | 15.55 | 15.55 |  |  | No Sample Type
Dip to well base | m | Skelbrooke | SK12 | enitial | 2022-04-12 | 13.16 | 13.16 |  |  | No Sample Type
Dip to well base | m | Skelbrooke | SK13 | enitial | 2022-04-12 | 17.31 | 17.31 |  |  | No Sample Type
Dip to well base | m | Skelbrooke | SK14 | enitial | 2022-04-12 | 19.49 | 19.49 |  |  | No Sample Type
Dip to well base | m | Skelbrooke | SK21 | enitial | 2022-04-12 | 19.58 | 19.58 |  |  | No Sample Type
Dip to well base | m | Skelbrooke | SKSW02 | enitial | 2022-04-12 | 11.78 | 11.78 |  |  | No Sample Type
Dip to well base | m | Skelbrooke | SKSW03 | enitial | 2022-04-12 | 14.38 | 14.38 |  |  | No Sample Type
Alkalinity (CaCO3:mg/l) |  | Skelbrooke | SK01 | SOCOTEC Environmental Chemistry | 2022-04-12 | 455 | 455 | 22040958-010 | 22040958 | No Sample Type
Alkalinity (CaCO3:mg/l) |  | Skelbrooke | SK03 | SOCOTEC Environmental Chemistry | 2022-04-12 | 491 | 491 | 22040958-011 | 22040958 | No Sample Type
Alkalinity (CaCO3:mg/l) |  | Skelbrooke | SK04 | SOCOTEC Environmental Chemistry | 2022-04-12 | 409 | 409 | 22040958-001 | 22040958 | No Sample Type
Alkalinity (CaCO3:mg/l) |  | Skelbrooke | SK05 | SOCOTEC Environmental Chemistry | 2022-04-12 | 417 | 417 | 22040958-002 | 22040958 | No Sample Type
Alkalinity (CaCO3:mg/l) |  | Skelbrooke | SK07 | SOCOTEC Environmental Chemistry | 2022-04-12 | 389 | 389 | 22040958-003 | 22040958 | No Sample Type
Alkalinity (CaCO3:mg/l) |  | Skelbrooke | SK08 | SOCOTEC Environmental Chemistry | 2022-04-12 | 305 | 305 | 22040958-004 | 22040958 | No Sample Type
Alkalinity (CaCO3:mg/l) |  | Skelbrooke | SK09 | SOCOTEC Environmental Chemistry | 2022-04-12 | 381 | 381 | 22040958-005 | 22040958 | No Sample Type
Alkalinity (CaCO3:mg/l) |  | Skelbrooke | SK10 | SOCOTEC Environmental Chemistry | 2022-04-12 | 320 | 320 | 22040958-006 | 22040958 | No Sample Type
Alkalinity (CaCO3:mg/l) |  | Skelbrooke | SK11 | SOCOTEC Environmental Chemistry | 2022-04-12 | 328 | 328 | 22040958-007 | 22040958 | No Sample Type
Alkalinity (CaCO3:mg/l) |  | Skelbrooke | SK12 | SOCOTEC Environmental Chemistry | 2022-04-12 | 339 | 339 | 22040958-008 | 22040958 | No Sample Type
Alkalinity (CaCO3:mg/l) |  | Skelbrooke | SK21 | SOCOTEC Environmental Chemistry | 2022-04-12 | 255 | 255 | 22040958-009 | 22040958 | No Sample Type
Alkalinity (CaCO3:mg/l) |  | Skelbrooke | SKSW03 | SOCOTEC Environmental Chemistry | 2022-04-12 | 424 | 424 | 22040958-012 | 22040958 | No Sample Type
Ammoniacal Nitrogen (N:mg/l) |  | Skelbrooke | SK01 | SOCOTEC Environmental Chemistry | 2022-04-12 | <0.01 | 0.01 | 22040958-010 | 22040958 | No Sample Type
Ammoniacal Nitrogen (N:mg/l) |  | Skelbrooke | SK03 | SOCOTEC Environmental Chemistry | 2022-04-12 | 0.9 | 0.9 | 22040958-011 | 22040958 | No Sample Type
Ammoniacal Nitrogen (N:mg/l) |  | Skelbrooke | SK04 | SOCOTEC Environmental Chemistry | 2022-04-12 | <0.01 | 0.01 | 22040958-001 | 22040958 | No Sample Type
Ammoniacal Nitrogen (N:mg/l) |  | Skelbrooke | SK05 | SOCOTEC Environmental Chemistry | 2022-04-12 | <0.01 | 0.01 | 22040958-002 | 22040958 | No Sample Type
Ammoniacal Nitrogen (N:mg/l) |  | Skelbrooke | SK07 | SOCOTEC Environmental Chemistry | 2022-04-12 | <0.01 | 0.01 | 22040958-003 | 22040958 | No Sample Type
Ammoniacal Nitrogen (N:mg/l) |  | Skelbrooke | SK08 | SOCOTEC Environmental Chemistry | 2022-04-12 | 0.01 | 0.01 | 22040958-004 | 22040958 | No Sample Type
Ammoniacal Nitrogen (N:mg/l) |  | Skelbrooke | SK09 | SOCOTEC Environmental Chemistry | 2022-04-12 | 0.03 | 0.03 | 22040958-005 | 22040958 | No Sample Type
Ammoniacal Nitrogen (N:mg/l) |  | Skelbrooke | SK10 | SOCOTEC Environmental Chemistry | 2022-04-12 | 0.03 | 0.03 | 22040958-006 | 22040958 | No Sample Type
Ammoniacal Nitrogen (N:mg/l) |  | Skelbrooke | SK11 | SOCOTEC Environmental Chemistry | 2022-04-12 | 0.02 | 0.02 | 22040958-007 | 22040958 | No Sample Type
Ammoniacal Nitrogen (N:mg/l) |  | Skelbrooke | SK12 | SOCOTEC Environmental Chemistry | 2022-04-12 | 0.04 | 0.04 | 22040958-008 | 22040958 | No Sample Type
Ammoniacal Nitrogen (N:mg/l) |  | Skelbrooke | SK21 | SOCOTEC Environmental Chemistry | 2022-04-12 | 0.01 | 0.01 | 22040958-009 | 22040958 | No Sample Type
Ammoniacal Nitrogen (N:mg/l) |  | Skelbrooke | SKSW03 | SOCOTEC Environmental Chemistry | 2022-04-12 | 0.9 | 0.9 | 22040958-012 | 22040958 | No Sample Type
Benzene | ug/l | Skelbrooke | SK01 | SOCOTEC Environmental Chemistry | 2022-04-12 | <1 | 1 | 22040958-010 | 22040958 | No Sample Type
Benzene | ug/l | Skelbrooke | SK03 | SOCOTEC Environmental Chemistry | 2022-04-12 | <1 | 1 | 22040958-011 | 22040958 | No Sample Type
Benzene | ug/l | Skelbrooke | SKSW03 | SOCOTEC Environmental Chemistry | 2022-04-12 | <1 | 1 | 22040958-012 | 22040958 | No Sample Type
BOD | mg/l | Skelbrooke | SK01 | SOCOTEC Environmental Chemistry | 2022-04-12 | <1 | 1 | 22040958-010 | 22040958 | No Sample Type
BOD | mg/l | Skelbrooke | SK03 | SOCOTEC Environmental Chemistry | 2022-04-12 | 1.3 | 1.3 | 22040958-011 | 22040958 | No Sample Type
BOD | mg/l | Skelbrooke | SK04 | SOCOTEC Environmental Chemistry | 2022-04-12 | <1 | 1 | 22040958-001 | 22040958 | No Sample Type
BOD | mg/l | Skelbrooke | SK05 | SOCOTEC Environmental Chemistry | 2022-04-12 | <1 | 1 | 22040958-002 | 22040958 | No Sample Type
BOD | mg/l | Skelbrooke | SK07 | SOCOTEC Environmental Chemistry | 2022-04-12 | <1 | 1 | 22040958-003 | 22040958 | No Sample Type
BOD | mg/l | Skelbrooke | SK08 | SOCOTEC Environmental Chemistry | 2022-04-12 | <1 | 1 | 22040958-004 | 22040958 | No Sample Type
BOD | mg/l | Skelbrooke | SK09 | SOCOTEC Environmental Chemistry | 2022-04-12 | <1 | 1 | 22040958-005 | 22040958 | No Sample Type
BOD | mg/l | Skelbrooke | SK10 | SOCOTEC Environmental Chemistry | 2022-04-12 | <1 | 1 | 22040958-006 | 22040958 | No Sample Type
BOD | mg/l | Skelbrooke | SK11 | SOCOTEC Environmental Chemistry | 2022-04-12 | <1 | 1 | 22040958-007 | 22040958 | No Sample Type
BOD | mg/l | Skelbrooke | SK12 | SOCOTEC Environmental Chemistry | 2022-04-12 | <1 | 1 | 22040958-008 | 22040958 | No Sample Type
BOD | mg/l | Skelbrooke | SK21 | SOCOTEC Environmental Chemistry | 2022-04-12 | <1 | 1 | 22040958-009 | 22040958 | No Sample Type
BOD | mg/l | Skelbrooke | SKSW03 | SOCOTEC Environmental Chemistry | 2022-04-12 | <1 | 1 | 22040958-012 | 22040958 | No Sample Type
Cadmium (Diss) (mg/l) |  | Skelbrooke | SK01 | SOCOTEC Environmental Chemistry | 2022-04-12 | 8e-05 | 8e-05 | 22040958-010 | 22040958 | No Sample Type
Cadmium (Diss) (mg/l) |  | Skelbrooke | SK03 | SOCOTEC Environmental Chemistry | 2022-04-12 | 9e-05 | 9e-05 | 22040958-011 | 22040958 | No Sample Type
Cadmium (Diss) (mg/l) |  | Skelbrooke | SK04 | SOCOTEC Environmental Chemistry | 2022-04-12 | 5e-05 | 5e-05 | 22040958-001 | 22040958 | No Sample Type
Cadmium (Diss) (mg/l) |  | Skelbrooke | SK05 | SOCOTEC Environmental Chemistry | 2022-04-12 | 2e-05 | 2e-05 | 22040958-002 | 22040958 | No Sample Type
Cadmium (Diss) (mg/l) |  | Skelbrooke | SK07 | SOCOTEC Environmental Chemistry | 2022-04-12 | 6e-05 | 6e-05 | 22040958-003 | 22040958 | No Sample Type
Cadmium (Diss) (mg/l) |  | Skelbrooke | SK08 | SOCOTEC Environmental Chemistry | 2022-04-12 | 3e-05 | 3e-05 | 22040958-004 | 22040958 | No Sample Type
Cadmium (Diss) (mg/l) |  | Skelbrooke | SK09 | SOCOTEC Environmental Chemistry | 2022-04-12 | 8e-05 | 8e-05 | 22040958-005 | 22040958 | No Sample Type
Cadmium (Diss) (mg/l) |  | Skelbrooke | SK10 | SOCOTEC Environmental Chemistry | 2022-04-12 | 0.0004 | 0.0004 | 22040958-006 | 22040958 | No Sample Type
Cadmium (Diss) (mg/l) |  | Skelbrooke | SK11 | SOCOTEC Environmental Chemistry | 2022-04-12 | 0.00019 | 0.00019 | 22040958-007 | 22040958 | No Sample Type
Cadmium (Diss) (mg/l) |  | Skelbrooke | SK12 | SOCOTEC Environmental Chemistry | 2022-04-12 | 0.00013 | 0.00013 | 22040958-008 | 22040958 | No Sample Type
Cadmium (Diss) (mg/l) |  | Skelbrooke | SK21 | SOCOTEC Environmental Chemistry | 2022-04-12 | 6e-05 | 6e-05 | 22040958-009 | 22040958 | No Sample Type
Cadmium (Diss) (mg/l) |  | Skelbrooke | SKSW03 | SOCOTEC Environmental Chemistry | 2022-04-12 | 8e-05 | 8e-05 | 22040958-012 | 22040958 | No Sample Type
Calcium (Diss) (mg/l) |  | Skelbrooke | SK01 | SOCOTEC Environmental Chemistry | 2022-04-12 | 188 | 188 | 22040958-010 | 22040958 | No Sample Type
Calcium (Diss) (mg/l) |  | Skelbrooke | SK03 | SOCOTEC Environmental Chemistry | 2022-04-12 | 581 | 581 | 22040958-011 | 22040958 | No Sample Type
Calcium (Diss) (mg/l) |  | Skelbrooke | SK04 | SOCOTEC Environmental Chemistry | 2022-04-12 | 292 | 292 | 22040958-001 | 22040958 | No Sample Type
Calcium (Diss) (mg/l) |  | Skelbrooke | SK05 | SOCOTEC Environmental Chemistry | 2022-04-12 | 632 | 632 | 22040958-002 | 22040958 | No Sample Type
Calcium (Diss) (mg/l) |  | Skelbrooke | SK07 | SOCOTEC Environmental Chemistry | 2022-04-12 | 186 | 186 | 22040958-003 | 22040958 | No Sample Type
Calcium (Diss) (mg/l) |  | Skelbrooke | SK08 | SOCOTEC Environmental Chemistry | 2022-04-12 | 188 | 188 | 22040958-004 | 22040958 | No Sample Type
Calcium (Diss) (mg/l) |  | Skelbrooke | SK09 | SOCOTEC Environmental Chemistry | 2022-04-12 | 216 | 216 | 22040958-005 | 22040958 | No Sample Type
Calcium (Diss) (mg/l) |  | Skelbrooke | SK10 | SOCOTEC Environmental Chemistry | 2022-04-12 | 593 | 593 | 22040958-006 | 22040958 | No Sample Type
Calcium (Diss) (mg/l) |  | Skelbrooke | SK11 | SOCOTEC Environmental Chemistry | 2022-04-12 | 381 | 381 | 22040958-007 | 22040958 | No Sample Type
Calcium (Diss) (mg/l) |  | Skelbrooke | SK12 | SOCOTEC Environmental Chemistry | 2022-04-12 | 348 | 348 | 22040958-008 | 22040958 | No Sample Type
Calcium (Diss) (mg/l) |  | Skelbrooke | SK21 | SOCOTEC Environmental Chemistry | 2022-04-12 | 133 | 133 | 22040958-009 | 22040958 | No Sample Type
Calcium (Diss) (mg/l) |  | Skelbrooke | SKSW03 | SOCOTEC Environmental Chemistry | 2022-04-12 | 250 | 250 | 22040958-012 | 22040958 | No Sample Type
Chloride | mg/l | Skelbrooke | SK01 | SOCOTEC Environmental Chemistry | 2022-04-12 | 59 | 59 | 22040958-010 | 22040958 | No Sample Type
Chloride | mg/l | Skelbrooke | SK03 | SOCOTEC Environmental Chemistry | 2022-04-12 | 165 | 165 | 22040958-011 | 22040958 | No Sample Type
Chloride | mg/l | Skelbrooke | SK04 | SOCOTEC Environmental Chemistry | 2022-04-12 | 38 | 38 | 22040958-001 | 22040958 | No Sample Type
Chloride | mg/l | Skelbrooke | SK05 | SOCOTEC Environmental Chemistry | 2022-04-12 | 28 | 28 | 22040958-002 | 22040958 | No Sample Type
Chloride | mg/l | Skelbrooke | SK07 | SOCOTEC Environmental Chemistry | 2022-04-12 | 16 | 16 | 22040958-003 | 22040958 | No Sample Type
Chloride | mg/l | Skelbrooke | SK08 | SOCOTEC Environmental Chemistry | 2022-04-12 | 119 | 119 | 22040958-004 | 22040958 | No Sample Type
Chloride | mg/l | Skelbrooke | SK09 | SOCOTEC Environmental Chemistry | 2022-04-12 | 16 | 16 | 22040958-005 | 22040958 | No Sample Type
Chloride | mg/l | Skelbrooke | SK10 | SOCOTEC Environmental Chemistry | 2022-04-12 | 37 | 37 | 22040958-006 | 22040958 | No Sample Type
Chloride | mg/l | Skelbrooke | SK11 | SOCOTEC Environmental Chemistry | 2022-04-12 | 34 | 34 | 22040958-007 | 22040958 | No Sample Type
Chloride | mg/l | Skelbrooke | SK12 | SOCOTEC Environmental Chemistry | 2022-04-12 | 26 | 26 | 22040958-008 | 22040958 | No Sample Type
Chloride | mg/l | Skelbrooke | SK21 | SOCOTEC Environmental Chemistry | 2022-04-12 | 85 | 85 | 22040958-009 | 22040958 | No Sample Type
Chloride | mg/l | Skelbrooke | SKSW03 | SOCOTEC Environmental Chemistry | 2022-04-12 | 58 | 58 | 22040958-012 | 22040958 | No Sample Type
Chromium (Diss) (mg/l) |  | Skelbrooke | SK01 | SOCOTEC Environmental Chemistry | 2022-04-12 | <0.001 | 0.001 | 22040958-010 | 22040958 | No Sample Type
Chromium (Diss) (mg/l) |  | Skelbrooke | SK03 | SOCOTEC Environmental Chemistry | 2022-04-12 | <0.001 | 0.001 | 22040958-011 | 22040958 | No Sample Type
Chromium (Diss) (mg/l) |  | Skelbrooke | SK04 | SOCOTEC Environmental Chemistry | 2022-04-12 | <0.001 | 0.001 | 22040958-001 | 22040958 | No Sample Type
Chromium (Diss) (mg/l) |  | Skelbrooke | SK05 | SOCOTEC Environmental Chemistry | 2022-04-12 | <0.001 | 0.001 | 22040958-002 | 22040958 | No Sample Type
Chromium (Diss) (mg/l) |  | Skelbrooke | SK07 | SOCOTEC Environmental Chemistry | 2022-04-12 | <0.001 | 0.001 | 22040958-003 | 22040958 | No Sample Type
Chromium (Diss) (mg/l) |  | Skelbrooke | SK08 | SOCOTEC Environmental Chemistry | 2022-04-12 | <0.001 | 0.001 | 22040958-004 | 22040958 | No Sample Type
Chromium (Diss) (mg/l) |  | Skelbrooke | SK09 | SOCOTEC Environmental Chemistry | 2022-04-12 | <0.001 | 0.001 | 22040958-005 | 22040958 | No Sample Type
Chromium (Diss) (mg/l) |  | Skelbrooke | SK10 | SOCOTEC Environmental Chemistry | 2022-04-12 | <0.001 | 0.001 | 22040958-006 | 22040958 | No Sample Type
Chromium (Diss) (mg/l) |  | Skelbrooke | SK11 | SOCOTEC Environmental Chemistry | 2022-04-12 | <0.001 | 0.001 | 22040958-007 | 22040958 | No Sample Type
Chromium (Diss) (mg/l) |  | Skelbrooke | SK12 | SOCOTEC Environmental Chemistry | 2022-04-12 | <0.001 | 0.001 | 22040958-008 | 22040958 | No Sample Type
Chromium (Diss) (mg/l) |  | Skelbrooke | SK21 | SOCOTEC Environmental Chemistry | 2022-04-12 | <0.001 | 0.001 | 22040958-009 | 22040958 | No Sample Type
Chromium (Diss) (mg/l) |  | Skelbrooke | SKSW03 | SOCOTEC Environmental Chemistry | 2022-04-12 | <0.001 | 0.001 | 22040958-012 | 22040958 | No Sample Type
COD | mg/l | Skelbrooke | SK01 | SOCOTEC Environmental Chemistry | 2022-04-12 | 8 | 8 | 22040958-010 | 22040958 | No Sample Type
COD | mg/l | Skelbrooke | SK03 | SOCOTEC Environmental Chemistry | 2022-04-12 | 36 | 36 | 22040958-011 | 22040958 | No Sample Type
COD | mg/l | Skelbrooke | SK04 | SOCOTEC Environmental Chemistry | 2022-04-12 | 8 | 8 | 22040958-001 | 22040958 | No Sample Type
COD | mg/l | Skelbrooke | SK05 | SOCOTEC Environmental Chemistry | 2022-04-12 | 7 | 7 | 22040958-002 | 22040958 | No Sample Type
COD | mg/l | Skelbrooke | SK07 | SOCOTEC Environmental Chemistry | 2022-04-12 | 9 | 9 | 22040958-003 | 22040958 | No Sample Type
COD | mg/l | Skelbrooke | SK08 | SOCOTEC Environmental Chemistry | 2022-04-12 | 8 | 8 | 22040958-004 | 22040958 | No Sample Type
COD | mg/l | Skelbrooke | SK09 | SOCOTEC Environmental Chemistry | 2022-04-12 | 6 | 6 | 22040958-005 | 22040958 | No Sample Type
COD | mg/l | Skelbrooke | SK10 | SOCOTEC Environmental Chemistry | 2022-04-12 | 6 | 6 | 22040958-006 | 22040958 | No Sample Type
COD | mg/l | Skelbrooke | SK11 | SOCOTEC Environmental Chemistry | 2022-04-12 | 12 | 12 | 22040958-007 | 22040958 | No Sample Type
COD | mg/l | Skelbrooke | SK12 | SOCOTEC Environmental Chemistry | 2022-04-12 | 6 | 6 | 22040958-008 | 22040958 | No Sample Type
COD | mg/l | Skelbrooke | SK21 | SOCOTEC Environmental Chemistry | 2022-04-12 | <5 | 5 | 22040958-009 | 22040958 | No Sample Type
COD | mg/l | Skelbrooke | SKSW03 | SOCOTEC Environmental Chemistry | 2022-04-12 | 16 | 16 | 22040958-012 | 22040958 | No Sample Type
Conductivity (uS / cm) |  | Skelbrooke | SK01 | SOCOTEC Environmental Chemistry | 2022-04-12 | 1550 | 1550 | 22040958-010 | 22040958 | No Sample Type
Conductivity (uS / cm) |  | Skelbrooke | SK03 | SOCOTEC Environmental Chemistry | 2022-04-12 | 3260 | 3260 | 22040958-011 | 22040958 | No Sample Type
Conductivity (uS / cm) |  | Skelbrooke | SK04 | SOCOTEC Environmental Chemistry | 2022-04-12 | 1780 | 1780 | 22040958-001 | 22040958 | No Sample Type
Conductivity (uS / cm) |  | Skelbrooke | SK05 | SOCOTEC Environmental Chemistry | 2022-04-12 | 2970 | 2970 | 22040958-002 | 22040958 | No Sample Type
Conductivity (uS / cm) |  | Skelbrooke | SK07 | SOCOTEC Environmental Chemistry | 2022-04-12 | 1140 | 1140 | 22040958-003 | 22040958 | No Sample Type
Conductivity (uS / cm) |  | Skelbrooke | SK08 | SOCOTEC Environmental Chemistry | 2022-04-12 | 1490 | 1490 | 22040958-004 | 22040958 | No Sample Type
Conductivity (uS / cm) |  | Skelbrooke | SK09 | SOCOTEC Environmental Chemistry | 2022-04-12 | 1410 | 1410 | 22040958-005 | 22040958 | No Sample Type
Conductivity (uS / cm) |  | Skelbrooke | SK10 | SOCOTEC Environmental Chemistry | 2022-04-12 | 2730 | 2730 | 22040958-006 | 22040958 | No Sample Type
Conductivity (uS / cm) |  | Skelbrooke | SK11 | SOCOTEC Environmental Chemistry | 2022-04-12 | 2060 | 2060 | 22040958-007 | 22040958 | No Sample Type
Conductivity (uS / cm) |  | Skelbrooke | SK12 | SOCOTEC Environmental Chemistry | 2022-04-12 | 1880 | 1880 | 22040958-008 | 22040958 | No Sample Type
Conductivity (uS / cm) |  | Skelbrooke | SK21 | SOCOTEC Environmental Chemistry | 2022-04-12 | 1130 | 1130 | 22040958-009 | 22040958 | No Sample Type
Conductivity (uS / cm) |  | Skelbrooke | SKSW03 | SOCOTEC Environmental Chemistry | 2022-04-12 | 1580 | 1580 | 22040958-012 | 22040958 | No Sample Type
Copper (Diss) (mg/l) |  | Skelbrooke | SK01 | SOCOTEC Environmental Chemistry | 2022-04-12 | 0.008 | 0.008 | 22040958-010 | 22040958 | No Sample Type
Copper (Diss) (mg/l) |  | Skelbrooke | SK03 | SOCOTEC Environmental Chemistry | 2022-04-12 | 0.002 | 0.002 | 22040958-011 | 22040958 | No Sample Type
Copper (Diss) (mg/l) |  | Skelbrooke | SK04 | SOCOTEC Environmental Chemistry | 2022-04-12 | 0.003 | 0.003 | 22040958-001 | 22040958 | No Sample Type
Copper (Diss) (mg/l) |  | Skelbrooke | SK05 | SOCOTEC Environmental Chemistry | 2022-04-12 | 0.003 | 0.003 | 22040958-002 | 22040958 | No Sample Type
Copper (Diss) (mg/l) |  | Skelbrooke | SK07 | SOCOTEC Environmental Chemistry | 2022-04-12 | 0.005 | 0.005 | 22040958-003 | 22040958 | No Sample Type
Copper (Diss) (mg/l) |  | Skelbrooke | SK08 | SOCOTEC Environmental Chemistry | 2022-04-12 | 0.003 | 0.003 | 22040958-004 | 22040958 | No Sample Type
Copper (Diss) (mg/l) |  | Skelbrooke | SK09 | SOCOTEC Environmental Chemistry | 2022-04-12 | 0.003 | 0.003 | 22040958-005 | 22040958 | No Sample Type
Copper (Diss) (mg/l) |  | Skelbrooke | SK10 | SOCOTEC Environmental Chemistry | 2022-04-12 | 0.002 | 0.002 | 22040958-006 | 22040958 | No Sample Type
Copper (Diss) (mg/l) |  | Skelbrooke | SK11 | SOCOTEC Environmental Chemistry | 2022-04-12 | 0.004 | 0.004 | 22040958-007 | 22040958 | No Sample Type
Copper (Diss) (mg/l) |  | Skelbrooke | SK12 | SOCOTEC Environmental Chemistry | 2022-04-12 | 0.004 | 0.004 | 22040958-008 | 22040958 | No Sample Type
Copper (Diss) (mg/l) |  | Skelbrooke | SK21 | SOCOTEC Environmental Chemistry | 2022-04-12 | <0.001 | 0.001 | 22040958-009 | 22040958 | No Sample Type
Copper (Diss) (mg/l) |  | Skelbrooke | SKSW03 | SOCOTEC Environmental Chemistry | 2022-04-12 | 0.003 | 0.003 | 22040958-012 | 22040958 | No Sample Type
Dissolved Oxygen (Lab) | mg/l | Skelbrooke | SK01 | SOCOTEC Environmental Chemistry | 2022-04-12 | 8.1 | 8.1 | 22040958-010 | 22040958 | No Sample Type
Dissolved Oxygen (Lab) | mg/l | Skelbrooke | SK03 | SOCOTEC Environmental Chemistry | 2022-04-12 | 6.7 | 6.7 | 22040958-011 | 22040958 | No Sample Type
Dissolved Oxygen (Lab) | mg/l | Skelbrooke | SK04 | SOCOTEC Environmental Chemistry | 2022-04-12 | 7.3 | 7.3 | 22040958-001 | 22040958 | No Sample Type
Dissolved Oxygen (Lab) | mg/l | Skelbrooke | SK05 | SOCOTEC Environmental Chemistry | 2022-04-12 | 7.8 | 7.8 | 22040958-002 | 22040958 | No Sample Type
Dissolved Oxygen (Lab) | mg/l | Skelbrooke | SK07 | SOCOTEC Environmental Chemistry | 2022-04-12 | 8.3 | 8.3 | 22040958-003 | 22040958 | No Sample Type
Dissolved Oxygen (Lab) | mg/l | Skelbrooke | SK08 | SOCOTEC Environmental Chemistry | 2022-04-12 | 6.3 | 6.3 | 22040958-004 | 22040958 | No Sample Type
Dissolved Oxygen (Lab) | mg/l | Skelbrooke | SK09 | SOCOTEC Environmental Chemistry | 2022-04-12 | 8.4 | 8.4 | 22040958-005 | 22040958 | No Sample Type
Dissolved Oxygen (Lab) | mg/l | Skelbrooke | SK10 | SOCOTEC Environmental Chemistry | 2022-04-12 | 7.2 | 7.2 | 22040958-006 | 22040958 | No Sample Type
Dissolved Oxygen (Lab) | mg/l | Skelbrooke | SK11 | SOCOTEC Environmental Chemistry | 2022-04-12 | 8.8 | 8.8 | 22040958-007 | 22040958 | No Sample Type
Dissolved Oxygen (Lab) | mg/l | Skelbrooke | SK12 | SOCOTEC Environmental Chemistry | 2022-04-12 | 8.7 | 8.7 | 22040958-008 | 22040958 | No Sample Type
Dissolved Oxygen (Lab) | mg/l | Skelbrooke | SK21 | SOCOTEC Environmental Chemistry | 2022-04-12 | 9.8 | 9.8 | 22040958-009 | 22040958 | No Sample Type
Dissolved Oxygen (Lab) | mg/l | Skelbrooke | SKSW03 | SOCOTEC Environmental Chemistry | 2022-04-12 | 8.4 | 8.4 | 22040958-012 | 22040958 | No Sample Type
Ethyl Benzene | ug/l | Skelbrooke | SK01 | SOCOTEC Environmental Chemistry | 2022-04-12 | <1 | 1 | 22040958-010 | 22040958 | No Sample Type
Ethyl Benzene | ug/l | Skelbrooke | SK03 | SOCOTEC Environmental Chemistry | 2022-04-12 | <1 | 1 | 22040958-011 | 22040958 | No Sample Type
Ethyl Benzene | ug/l | Skelbrooke | SKSW03 | SOCOTEC Environmental Chemistry | 2022-04-12 | <1 | 1 | 22040958-012 | 22040958 | No Sample Type
Iron (Diss) (mg/l) |  | Skelbrooke | SK01 | SOCOTEC Environmental Chemistry | 2022-04-12 | 0.02 | 0.02 | 22040958-010 | 22040958 | No Sample Type
Iron (Diss) (mg/l) |  | Skelbrooke | SK03 | SOCOTEC Environmental Chemistry | 2022-04-12 | 0.01 | 0.01 | 22040958-011 | 22040958 | No Sample Type
Iron (Diss) (mg/l) |  | Skelbrooke | SK04 | SOCOTEC Environmental Chemistry | 2022-04-12 | <0.01 | 0.01 | 22040958-001 | 22040958 | No Sample Type
Iron (Diss) (mg/l) |  | Skelbrooke | SK05 | SOCOTEC Environmental Chemistry | 2022-04-12 | 0.01 | 0.01 | 22040958-002 | 22040958 | No Sample Type
Iron (Diss) (mg/l) |  | Skelbrooke | SK07 | SOCOTEC Environmental Chemistry | 2022-04-12 | <0.01 | 0.01 | 22040958-003 | 22040958 | No Sample Type
Iron (Diss) (mg/l) |  | Skelbrooke | SK08 | SOCOTEC Environmental Chemistry | 2022-04-12 | <0.01 | 0.01 | 22040958-004 | 22040958 | No Sample Type
Iron (Diss) (mg/l) |  | Skelbrooke | SK09 | SOCOTEC Environmental Chemistry | 2022-04-12 | <0.01 | 0.01 | 22040958-005 | 22040958 | No Sample Type
Iron (Diss) (mg/l) |  | Skelbrooke | SK10 | SOCOTEC Environmental Chemistry | 2022-04-12 | <0.01 | 0.01 | 22040958-006 | 22040958 | No Sample Type
Iron (Diss) (mg/l) |  | Skelbrooke | SK11 | SOCOTEC Environmental Chemistry | 2022-04-12 | <0.01 | 0.01 | 22040958-007 | 22040958 | No Sample Type
Iron (Diss) (mg/l) |  | Skelbrooke | SK12 | SOCOTEC Environmental Chemistry | 2022-04-12 | 0.01 | 0.01 | 22040958-008 | 22040958 | No Sample Type
Iron (Diss) (mg/l) |  | Skelbrooke | SK21 | SOCOTEC Environmental Chemistry | 2022-04-12 | <0.01 | 0.01 | 22040958-009 | 22040958 | No Sample Type
Iron (Diss) (mg/l) |  | Skelbrooke | SKSW03 | SOCOTEC Environmental Chemistry | 2022-04-12 | <0.01 | 0.01 | 22040958-012 | 22040958 | No Sample Type
Lead (Diss) (mg/l) |  | Skelbrooke | SK01 | SOCOTEC Environmental Chemistry | 2022-04-12 | <0.001 | 0.001 | 22040958-010 | 22040958 | No Sample Type
Lead (Diss) (mg/l) |  | Skelbrooke | SK03 | SOCOTEC Environmental Chemistry | 2022-04-12 | <0.001 | 0.001 | 22040958-011 | 22040958 | No Sample Type
Lead (Diss) (mg/l) |  | Skelbrooke | SK04 | SOCOTEC Environmental Chemistry | 2022-04-12 | <0.001 | 0.001 | 22040958-001 | 22040958 | No Sample Type
Lead (Diss) (mg/l) |  | Skelbrooke | SK05 | SOCOTEC Environmental Chemistry | 2022-04-12 | <0.001 | 0.001 | 22040958-002 | 22040958 | No Sample Type
Lead (Diss) (mg/l) |  | Skelbrooke | SK07 | SOCOTEC Environmental Chemistry | 2022-04-12 | <0.001 | 0.001 | 22040958-003 | 22040958 | No Sample Type
Lead (Diss) (mg/l) |  | Skelbrooke | SK08 | SOCOTEC Environmental Chemistry | 2022-04-12 | <0.001 | 0.001 | 22040958-004 | 22040958 | No Sample Type
Lead (Diss) (mg/l) |  | Skelbrooke | SK09 | SOCOTEC Environmental Chemistry | 2022-04-12 | <0.001 | 0.001 | 22040958-005 | 22040958 | No Sample Type
Lead (Diss) (mg/l) |  | Skelbrooke | SK10 | SOCOTEC Environmental Chemistry | 2022-04-12 | <0.001 | 0.001 | 22040958-006 | 22040958 | No Sample Type
Lead (Diss) (mg/l) |  | Skelbrooke | SK11 | SOCOTEC Environmental Chemistry | 2022-04-12 | <0.001 | 0.001 | 22040958-007 | 22040958 | No Sample Type
Lead (Diss) (mg/l) |  | Skelbrooke | SK12 | SOCOTEC Environmental Chemistry | 2022-04-12 | <0.001 | 0.001 | 22040958-008 | 22040958 | No Sample Type
Lead (Diss) (mg/l) |  | Skelbrooke | SK21 | SOCOTEC Environmental Chemistry | 2022-04-12 | <0.001 | 0.001 | 22040958-009 | 22040958 | No Sample Type
Lead (Diss) (mg/l) |  | Skelbrooke | SKSW03 | SOCOTEC Environmental Chemistry | 2022-04-12 | <0.001 | 0.001 | 22040958-012 | 22040958 | No Sample Type
m,p-xylene (ug/l) |  | Skelbrooke | SK01 | SOCOTEC Environmental Chemistry | 2022-04-12 | <1 | 1 | 22040958-010 | 22040958 | No Sample Type
m,p-xylene (ug/l) |  | Skelbrooke | SK03 | SOCOTEC Environmental Chemistry | 2022-04-12 | <1 | 1 | 22040958-011 | 22040958 | No Sample Type
m,p-xylene (ug/l) |  | Skelbrooke | SKSW03 | SOCOTEC Environmental Chemistry | 2022-04-12 | <1 | 1 | 22040958-012 | 22040958 | No Sample Type
Magnesium (Diss) (mg/l) |  | Skelbrooke | SK01 | SOCOTEC Environmental Chemistry | 2022-04-12 | 95 | 95 | 22040958-010 | 22040958 | No Sample Type
Magnesium (Diss) (mg/l) |  | Skelbrooke | SK03 | SOCOTEC Environmental Chemistry | 2022-04-12 | 126 | 126 | 22040958-011 | 22040958 | No Sample Type
Magnesium (Diss) (mg/l) |  | Skelbrooke | SK04 | SOCOTEC Environmental Chemistry | 2022-04-12 | 100 | 100 | 22040958-001 | 22040958 | No Sample Type
Magnesium (Diss) (mg/l) |  | Skelbrooke | SK05 | SOCOTEC Environmental Chemistry | 2022-04-12 | 117 | 117 | 22040958-002 | 22040958 | No Sample Type
Magnesium (Diss) (mg/l) |  | Skelbrooke | SK07 | SOCOTEC Environmental Chemistry | 2022-04-12 | 46 | 46 | 22040958-003 | 22040958 | No Sample Type
Magnesium (Diss) (mg/l) |  | Skelbrooke | SK08 | SOCOTEC Environmental Chemistry | 2022-04-12 | 59 | 59 | 22040958-004 | 22040958 | No Sample Type
Magnesium (Diss) (mg/l) |  | Skelbrooke | SK09 | SOCOTEC Environmental Chemistry | 2022-04-12 | 69 | 69 | 22040958-005 | 22040958 | No Sample Type
Magnesium (Diss) (mg/l) |  | Skelbrooke | SK10 | SOCOTEC Environmental Chemistry | 2022-04-12 | 104 | 104 | 22040958-006 | 22040958 | No Sample Type
Magnesium (Diss) (mg/l) |  | Skelbrooke | SK11 | SOCOTEC Environmental Chemistry | 2022-04-12 | 74 | 74 | 22040958-007 | 22040958 | No Sample Type
Magnesium (Diss) (mg/l) |  | Skelbrooke | SK12 | SOCOTEC Environmental Chemistry | 2022-04-12 | 86 | 86 | 22040958-008 | 22040958 | No Sample Type
Magnesium (Diss) (mg/l) |  | Skelbrooke | SK21 | SOCOTEC Environmental Chemistry | 2022-04-12 | 48 | 48 | 22040958-009 | 22040958 | No Sample Type
Magnesium (Diss) (mg/l) |  | Skelbrooke | SKSW03 | SOCOTEC Environmental Chemistry | 2022-04-12 | 77 | 77 | 22040958-012 | 22040958 | No Sample Type
Manganese (Diss) (mg/l) |  | Skelbrooke | SK01 | SOCOTEC Environmental Chemistry | 2022-04-12 | 0.004 | 0.004 | 22040958-010 | 22040958 | No Sample Type
Manganese (Diss) (mg/l) |  | Skelbrooke | SK03 | SOCOTEC Environmental Chemistry | 2022-04-12 | 0.255 | 0.255 | 22040958-011 | 22040958 | No Sample Type
Manganese (Diss) (mg/l) |  | Skelbrooke | SK04 | SOCOTEC Environmental Chemistry | 2022-04-12 | 0.071 | 0.071 | 22040958-001 | 22040958 | No Sample Type
Manganese (Diss) (mg/l) |  | Skelbrooke | SK05 | SOCOTEC Environmental Chemistry | 2022-04-12 | 0.004 | 0.004 | 22040958-002 | 22040958 | No Sample Type
Manganese (Diss) (mg/l) |  | Skelbrooke | SK07 | SOCOTEC Environmental Chemistry | 2022-04-12 | <0.002 | 0.002 | 22040958-003 | 22040958 | No Sample Type
Manganese (Diss) (mg/l) |  | Skelbrooke | SK08 | SOCOTEC Environmental Chemistry | 2022-04-12 | 0.009 | 0.009 | 22040958-004 | 22040958 | No Sample Type
Manganese (Diss) (mg/l) |  | Skelbrooke | SK09 | SOCOTEC Environmental Chemistry | 2022-04-12 | 0.049 | 0.049 | 22040958-005 | 22040958 | No Sample Type
Manganese (Diss) (mg/l) |  | Skelbrooke | SK10 | SOCOTEC Environmental Chemistry | 2022-04-12 | 0.213 | 0.213 | 22040958-006 | 22040958 | No Sample Type
Manganese (Diss) (mg/l) |  | Skelbrooke | SK11 | SOCOTEC Environmental Chemistry | 2022-04-12 | <0.002 | 0.002 | 22040958-007 | 22040958 | No Sample Type
Manganese (Diss) (mg/l) |  | Skelbrooke | SK12 | SOCOTEC Environmental Chemistry | 2022-04-12 | 0.03 | 0.03 | 22040958-008 | 22040958 | No Sample Type
Manganese (Diss) (mg/l) |  | Skelbrooke | SK21 | SOCOTEC Environmental Chemistry | 2022-04-12 | <0.002 | 0.002 | 22040958-009 | 22040958 | No Sample Type
Manganese (Diss) (mg/l) |  | Skelbrooke | SKSW03 | SOCOTEC Environmental Chemistry | 2022-04-12 | 0.225 | 0.225 | 22040958-012 | 22040958 | No Sample Type
MCPP (Mecoprop) (UG/L) |  | Skelbrooke | SK01 | SOCOTEC Environmental Chemistry | 2022-04-12 | <0.02 | 0.02 | 22040958-010 | 22040958 | No Sample Type
MCPP (Mecoprop) (UG/L) |  | Skelbrooke | SK03 | SOCOTEC Environmental Chemistry | 2022-04-12 | <0.03 | 0.03 | 22040958-011 | 22040958 | No Sample Type
MCPP (Mecoprop) (UG/L) |  | Skelbrooke | SKSW03 | SOCOTEC Environmental Chemistry | 2022-04-12 | 0.13 | 0.13 | 22040958-012 | 22040958 | No Sample Type
Nickel (Diss) (mg/l) |  | Skelbrooke | SK01 | SOCOTEC Environmental Chemistry | 2022-04-12 | 0.001 | 0.001 | 22040958-010 | 22040958 | No Sample Type
Nickel (Diss) (mg/l) |  | Skelbrooke | SK03 | SOCOTEC Environmental Chemistry | 2022-04-12 | 0.006 | 0.006 | 22040958-011 | 22040958 | No Sample Type
Nickel (Diss) (mg/l) |  | Skelbrooke | SK04 | SOCOTEC Environmental Chemistry | 2022-04-12 | 0.002 | 0.002 | 22040958-001 | 22040958 | No Sample Type
Nickel (Diss) (mg/l) |  | Skelbrooke | SK05 | SOCOTEC Environmental Chemistry | 2022-04-12 | 0.002 | 0.002 | 22040958-002 | 22040958 | No Sample Type
Nickel (Diss) (mg/l) |  | Skelbrooke | SK07 | SOCOTEC Environmental Chemistry | 2022-04-12 | 0.001 | 0.001 | 22040958-003 | 22040958 | No Sample Type
Nickel (Diss) (mg/l) |  | Skelbrooke | SK08 | SOCOTEC Environmental Chemistry | 2022-04-12 | 0.002 | 0.002 | 22040958-004 | 22040958 | No Sample Type
Nickel (Diss) (mg/l) |  | Skelbrooke | SK09 | SOCOTEC Environmental Chemistry | 2022-04-12 | 0.002 | 0.002 | 22040958-005 | 22040958 | No Sample Type
Nickel (Diss) (mg/l) |  | Skelbrooke | SK10 | SOCOTEC Environmental Chemistry | 2022-04-12 | 0.007 | 0.007 | 22040958-006 | 22040958 | No Sample Type
Nickel (Diss) (mg/l) |  | Skelbrooke | SK11 | SOCOTEC Environmental Chemistry | 2022-04-12 | 0.002 | 0.002 | 22040958-007 | 22040958 | No Sample Type
Nickel (Diss) (mg/l) |  | Skelbrooke | SK12 | SOCOTEC Environmental Chemistry | 2022-04-12 | 0.001 | 0.001 | 22040958-008 | 22040958 | No Sample Type
Nickel (Diss) (mg/l) |  | Skelbrooke | SK21 | SOCOTEC Environmental Chemistry | 2022-04-12 | <0.001 | 0.001 | 22040958-009 | 22040958 | No Sample Type
Nickel (Diss) (mg/l) |  | Skelbrooke | SKSW03 | SOCOTEC Environmental Chemistry | 2022-04-12 | 0.003 | 0.003 | 22040958-012 | 22040958 | No Sample Type
o-xylene (ug/l) |  | Skelbrooke | SK01 | SOCOTEC Environmental Chemistry | 2022-04-12 | <1 | 1 | 22040958-010 | 22040958 | No Sample Type
o-xylene (ug/l) |  | Skelbrooke | SK03 | SOCOTEC Environmental Chemistry | 2022-04-12 | <1 | 1 | 22040958-011 | 22040958 | No Sample Type
o-xylene (ug/l) |  | Skelbrooke | SKSW03 | SOCOTEC Environmental Chemistry | 2022-04-12 | <1 | 1 | 22040958-012 | 22040958 | No Sample Type
pH (Lab) |  | Skelbrooke | SK01 | SOCOTEC Environmental Chemistry | 2022-04-12 | 7.1 | 7.1 | 22040958-010 | 22040958 | No Sample Type
pH (Lab) |  | Skelbrooke | SK03 | SOCOTEC Environmental Chemistry | 2022-04-12 | 7.1 | 7.1 | 22040958-011 | 22040958 | No Sample Type
pH (Lab) |  | Skelbrooke | SK04 | SOCOTEC Environmental Chemistry | 2022-04-12 | 7.1 | 7.1 | 22040958-001 | 22040958 | No Sample Type
pH (Lab) |  | Skelbrooke | SK05 | SOCOTEC Environmental Chemistry | 2022-04-12 | 7.1 | 7.1 | 22040958-002 | 22040958 | No Sample Type
pH (Lab) |  | Skelbrooke | SK07 | SOCOTEC Environmental Chemistry | 2022-04-12 | 7.3 | 7.3 | 22040958-003 | 22040958 | No Sample Type
pH (Lab) |  | Skelbrooke | SK08 | SOCOTEC Environmental Chemistry | 2022-04-12 | 7.1 | 7.1 | 22040958-004 | 22040958 | No Sample Type
pH (Lab) |  | Skelbrooke | SK09 | SOCOTEC Environmental Chemistry | 2022-04-12 | 7.1 | 7.1 | 22040958-005 | 22040958 | No Sample Type
pH (Lab) |  | Skelbrooke | SK10 | SOCOTEC Environmental Chemistry | 2022-04-12 | 7 | 7 | 22040958-006 | 22040958 | No Sample Type
pH (Lab) |  | Skelbrooke | SK11 | SOCOTEC Environmental Chemistry | 2022-04-12 | 7.2 | 7.2 | 22040958-007 | 22040958 | No Sample Type
pH (Lab) |  | Skelbrooke | SK12 | SOCOTEC Environmental Chemistry | 2022-04-12 | 7.4 | 7.4 | 22040958-008 | 22040958 | No Sample Type
pH (Lab) |  | Skelbrooke | SK21 | SOCOTEC Environmental Chemistry | 2022-04-12 | 7.2 | 7.2 | 22040958-009 | 22040958 | No Sample Type
pH (Lab) |  | Skelbrooke | SKSW03 | SOCOTEC Environmental Chemistry | 2022-04-12 | 7.2 | 7.2 | 22040958-012 | 22040958 | No Sample Type
Potassium (Diss) (mg/l) |  | Skelbrooke | SK01 | SOCOTEC Environmental Chemistry | 2022-04-12 | 4 | 4 | 22040958-010 | 22040958 | No Sample Type
Potassium (Diss) (mg/l) |  | Skelbrooke | SK03 | SOCOTEC Environmental Chemistry | 2022-04-12 | 13 | 13 | 22040958-011 | 22040958 | No Sample Type
Potassium (Diss) (mg/l) |  | Skelbrooke | SK04 | SOCOTEC Environmental Chemistry | 2022-04-12 | 2 | 2 | 22040958-001 | 22040958 | No Sample Type
Potassium (Diss) (mg/l) |  | Skelbrooke | SK05 | SOCOTEC Environmental Chemistry | 2022-04-12 | 6 | 6 | 22040958-002 | 22040958 | No Sample Type
Potassium (Diss) (mg/l) |  | Skelbrooke | SK07 | SOCOTEC Environmental Chemistry | 2022-04-12 | 2 | 2 | 22040958-003 | 22040958 | No Sample Type
Potassium (Diss) (mg/l) |  | Skelbrooke | SK08 | SOCOTEC Environmental Chemistry | 2022-04-12 | 4 | 4 | 22040958-004 | 22040958 | No Sample Type
Potassium (Diss) (mg/l) |  | Skelbrooke | SK09 | SOCOTEC Environmental Chemistry | 2022-04-12 | 2 | 2 | 22040958-005 | 22040958 | No Sample Type
Potassium (Diss) (mg/l) |  | Skelbrooke | SK10 | SOCOTEC Environmental Chemistry | 2022-04-12 | 5 | 5 | 22040958-006 | 22040958 | No Sample Type
Potassium (Diss) (mg/l) |  | Skelbrooke | SK11 | SOCOTEC Environmental Chemistry | 2022-04-12 | 6 | 6 | 22040958-007 | 22040958 | No Sample Type
Potassium (Diss) (mg/l) |  | Skelbrooke | SK12 | SOCOTEC Environmental Chemistry | 2022-04-12 | 2 | 2 | 22040958-008 | 22040958 | No Sample Type
Potassium (Diss) (mg/l) |  | Skelbrooke | SK21 | SOCOTEC Environmental Chemistry | 2022-04-12 | <1 | 1 | 22040958-009 | 22040958 | No Sample Type
Potassium (Diss) (mg/l) |  | Skelbrooke | SKSW03 | SOCOTEC Environmental Chemistry | 2022-04-12 | 5 | 5 | 22040958-012 | 22040958 | No Sample Type
Purge Volume (litres) |  | Skelbrooke | SK01 | enitial | 2022-04-12 | 98.32 | 98.32 |  |  | No Sample Type
Purge Volume (litres) |  | Skelbrooke | SK03 | enitial | 2022-04-12 | 140 | 140 |  |  | No Sample Type
Purge Volume (litres) |  | Skelbrooke | SK04 | enitial | 2022-04-12 | 170.12 | 170.12 |  |  | No Sample Type
Purge Volume (litres) |  | Skelbrooke | SK05 | enitial | 2022-04-12 | 119.13 | 119.13 |  |  | No Sample Type
Purge Volume (litres) |  | Skelbrooke | SK07 | enitial | 2022-04-12 | 59.56 | 59.56 |  |  | No Sample Type
Purge Volume (litres) |  | Skelbrooke | SK08 | enitial | 2022-04-12 | 159 | 159 |  |  | No Sample Type
Purge Volume (litres) |  | Skelbrooke | SK09 | enitial | 2022-04-12 | 78.41 | 78.41 |  |  | No Sample Type
Purge Volume (litres) |  | Skelbrooke | SK10 | enitial | 2022-04-12 | 77.06 | 77.06 |  |  | No Sample Type
Purge Volume (litres) |  | Skelbrooke | SK11 | enitial | 2022-04-12 | 145 | 145 |  |  | No Sample Type
Purge Volume (litres) |  | Skelbrooke | SK12 | enitial | 2022-04-12 | 155 | 155 |  |  | No Sample Type
Purge Volume (litres) |  | Skelbrooke | SK21 | enitial | 2022-04-12 | 88 | 88 |  |  | No Sample Type
Purge Volume (litres) |  | Skelbrooke | SKSW03 | enitial | 2022-04-12 | 159.75 | 159.75 |  |  | No Sample Type
Sodium (Diss) (mg/l) |  | Skelbrooke | SK01 | SOCOTEC Environmental Chemistry | 2022-04-12 | 21 | 21 | 22040958-010 | 22040958 | No Sample Type
Sodium (Diss) (mg/l) |  | Skelbrooke | SK03 | SOCOTEC Environmental Chemistry | 2022-04-12 | 97 | 97 | 22040958-011 | 22040958 | No Sample Type
Sodium (Diss) (mg/l) |  | Skelbrooke | SK04 | SOCOTEC Environmental Chemistry | 2022-04-12 | 20 | 20 | 22040958-001 | 22040958 | No Sample Type
Sodium (Diss) (mg/l) |  | Skelbrooke | SK05 | SOCOTEC Environmental Chemistry | 2022-04-12 | 25 | 25 | 22040958-002 | 22040958 | No Sample Type
Sodium (Diss) (mg/l) |  | Skelbrooke | SK07 | SOCOTEC Environmental Chemistry | 2022-04-12 | 13 | 13 | 22040958-003 | 22040958 | No Sample Type
Sodium (Diss) (mg/l) |  | Skelbrooke | SK08 | SOCOTEC Environmental Chemistry | 2022-04-12 | 49 | 49 | 22040958-004 | 22040958 | No Sample Type
Sodium (Diss) (mg/l) |  | Skelbrooke | SK09 | SOCOTEC Environmental Chemistry | 2022-04-12 | 13 | 13 | 22040958-005 | 22040958 | No Sample Type
Sodium (Diss) (mg/l) |  | Skelbrooke | SK10 | SOCOTEC Environmental Chemistry | 2022-04-12 | 25 | 25 | 22040958-006 | 22040958 | No Sample Type
Sodium (Diss) (mg/l) |  | Skelbrooke | SK11 | SOCOTEC Environmental Chemistry | 2022-04-12 | 24 | 24 | 22040958-007 | 22040958 | No Sample Type
Sodium (Diss) (mg/l) |  | Skelbrooke | SK12 | SOCOTEC Environmental Chemistry | 2022-04-12 | 17 | 17 | 22040958-008 | 22040958 | No Sample Type
Sodium (Diss) (mg/l) |  | Skelbrooke | SK21 | SOCOTEC Environmental Chemistry | 2022-04-12 | 31 | 31 | 22040958-009 | 22040958 | No Sample Type
Sodium (Diss) (mg/l) |  | Skelbrooke | SKSW03 | SOCOTEC Environmental Chemistry | 2022-04-12 | 30 | 30 | 22040958-012 | 22040958 | No Sample Type
Toluene (ug/l) |  | Skelbrooke | SK01 | SOCOTEC Environmental Chemistry | 2022-04-12 | <1 | 1 | 22040958-010 | 22040958 | No Sample Type
Toluene (ug/l) |  | Skelbrooke | SK03 | SOCOTEC Environmental Chemistry | 2022-04-12 | <1 | 1 | 22040958-011 | 22040958 | No Sample Type
Toluene (ug/l) |  | Skelbrooke | SKSW03 | SOCOTEC Environmental Chemistry | 2022-04-12 | <1 | 1 | 22040958-012 | 22040958 | No Sample Type
Total Organic Carbon (mg/l) |  | Skelbrooke | SK01 | SOCOTEC Environmental Chemistry | 2022-04-12 | 4 | 4 | 22040958-010 | 22040958 | No Sample Type
Total Organic Carbon (mg/l) |  | Skelbrooke | SK03 | SOCOTEC Environmental Chemistry | 2022-04-12 | 13 | 13 | 22040958-011 | 22040958 | No Sample Type
Total Organic Carbon (mg/l) |  | Skelbrooke | SK04 | SOCOTEC Environmental Chemistry | 2022-04-12 | 3.1 | 3.1 | 22040958-001 | 22040958 | No Sample Type
Total Organic Carbon (mg/l) |  | Skelbrooke | SK05 | SOCOTEC Environmental Chemistry | 2022-04-12 | 2.8 | 2.8 | 22040958-002 | 22040958 | No Sample Type
Total Organic Carbon (mg/l) |  | Skelbrooke | SK07 | SOCOTEC Environmental Chemistry | 2022-04-12 | 3.6 | 3.6 | 22040958-003 | 22040958 | No Sample Type
Total Organic Carbon (mg/l) |  | Skelbrooke | SK08 | SOCOTEC Environmental Chemistry | 2022-04-12 | 2.9 | 2.9 | 22040958-004 | 22040958 | No Sample Type
Total Organic Carbon (mg/l) |  | Skelbrooke | SK09 | SOCOTEC Environmental Chemistry | 2022-04-12 | 3.3 | 3.3 | 22040958-005 | 22040958 | No Sample Type
Total Organic Carbon (mg/l) |  | Skelbrooke | SK10 | SOCOTEC Environmental Chemistry | 2022-04-12 | 3.3 | 3.3 | 22040958-006 | 22040958 | No Sample Type
Total Organic Carbon (mg/l) |  | Skelbrooke | SK11 | SOCOTEC Environmental Chemistry | 2022-04-12 | 5.6 | 5.6 | 22040958-007 | 22040958 | No Sample Type
Total Organic Carbon (mg/l) |  | Skelbrooke | SK12 | SOCOTEC Environmental Chemistry | 2022-04-12 | 3.5 | 3.5 | 22040958-008 | 22040958 | No Sample Type
Total Organic Carbon (mg/l) |  | Skelbrooke | SK21 | SOCOTEC Environmental Chemistry | 2022-04-12 | 1 | 1 | 22040958-009 | 22040958 | No Sample Type
Total Organic Carbon (mg/l) |  | Skelbrooke | SKSW03 | SOCOTEC Environmental Chemistry | 2022-04-12 | 6.5 | 6.5 | 22040958-012 | 22040958 | No Sample Type
Total Oxidised Nitrogen (mg/l) |  | Skelbrooke | SK01 | SOCOTEC Environmental Chemistry | 2022-04-12 | 16.7 | 16.7 | 22040958-010 | 22040958 | No Sample Type
Total Oxidised Nitrogen (mg/l) |  | Skelbrooke | SK03 | SOCOTEC Environmental Chemistry | 2022-04-12 | 0.4 | 0.4 | 22040958-011 | 22040958 | No Sample Type
Total Oxidised Nitrogen (mg/l) |  | Skelbrooke | SK04 | SOCOTEC Environmental Chemistry | 2022-04-12 | 15.3 | 15.3 | 22040958-001 | 22040958 | No Sample Type
Total Oxidised Nitrogen (mg/l) |  | Skelbrooke | SK05 | SOCOTEC Environmental Chemistry | 2022-04-12 | 9 | 9 | 22040958-002 | 22040958 | No Sample Type
Total Oxidised Nitrogen (mg/l) |  | Skelbrooke | SK07 | SOCOTEC Environmental Chemistry | 2022-04-12 | 14.1 | 14.1 | 22040958-003 | 22040958 | No Sample Type
Total Oxidised Nitrogen (mg/l) |  | Skelbrooke | SK08 | SOCOTEC Environmental Chemistry | 2022-04-12 | 30.2 | 30.2 | 22040958-004 | 22040958 | No Sample Type
Total Oxidised Nitrogen (mg/l) |  | Skelbrooke | SK09 | SOCOTEC Environmental Chemistry | 2022-04-12 | 33.1 | 33.1 | 22040958-005 | 22040958 | No Sample Type
Total Oxidised Nitrogen (mg/l) |  | Skelbrooke | SK10 | SOCOTEC Environmental Chemistry | 2022-04-12 | <0.2 | 0.2 | 22040958-006 | 22040958 | No Sample Type
Total Oxidised Nitrogen (mg/l) |  | Skelbrooke | SK11 | SOCOTEC Environmental Chemistry | 2022-04-12 | 19.6 | 19.6 | 22040958-007 | 22040958 | No Sample Type
Total Oxidised Nitrogen (mg/l) |  | Skelbrooke | SK12 | SOCOTEC Environmental Chemistry | 2022-04-12 | 24.6 | 24.6 | 22040958-008 | 22040958 | No Sample Type
Total Oxidised Nitrogen (mg/l) |  | Skelbrooke | SK21 | SOCOTEC Environmental Chemistry | 2022-04-12 | 26.1 | 26.1 | 22040958-009 | 22040958 | No Sample Type
Total Oxidised Nitrogen (mg/l) |  | Skelbrooke | SKSW03 | SOCOTEC Environmental Chemistry | 2022-04-12 | 18.2 | 18.2 | 22040958-012 | 22040958 | No Sample Type
Total Sulphur (Diss) (SO4:mg/l) |  | Skelbrooke | SK01 | SOCOTEC Environmental Chemistry | 2022-04-12 | 259 | 259 | 22040958-010 | 22040958 | No Sample Type
Total Sulphur (Diss) (SO4:mg/l) |  | Skelbrooke | SK03 | SOCOTEC Environmental Chemistry | 2022-04-12 | 1360 | 1360 | 22040958-011 | 22040958 | No Sample Type
Total Sulphur (Diss) (SO4:mg/l) |  | Skelbrooke | SK04 | SOCOTEC Environmental Chemistry | 2022-04-12 | 588 | 588 | 22040958-001 | 22040958 | No Sample Type
Total Sulphur (Diss) (SO4:mg/l) |  | Skelbrooke | SK05 | SOCOTEC Environmental Chemistry | 2022-04-12 | 1590 | 1590 | 22040958-002 | 22040958 | No Sample Type
Total Sulphur (Diss) (SO4:mg/l) |  | Skelbrooke | SK07 | SOCOTEC Environmental Chemistry | 2022-04-12 | 180 | 180 | 22040958-003 | 22040958 | No Sample Type
Total Sulphur (Diss) (SO4:mg/l) |  | Skelbrooke | SK08 | SOCOTEC Environmental Chemistry | 2022-04-12 | 204 | 204 | 22040958-004 | 22040958 | No Sample Type
Total Sulphur (Diss) (SO4:mg/l) |  | Skelbrooke | SK09 | SOCOTEC Environmental Chemistry | 2022-04-12 | 285 | 285 | 22040958-005 | 22040958 | No Sample Type
Total Sulphur (Diss) (SO4:mg/l) |  | Skelbrooke | SK10 | SOCOTEC Environmental Chemistry | 2022-04-12 | 1470 | 1470 | 22040958-006 | 22040958 | No Sample Type
Total Sulphur (Diss) (SO4:mg/l) |  | Skelbrooke | SK11 | SOCOTEC Environmental Chemistry | 2022-04-12 | 848 | 848 | 22040958-007 | 22040958 | No Sample Type
Total Sulphur (Diss) (SO4:mg/l) |  | Skelbrooke | SK12 | SOCOTEC Environmental Chemistry | 2022-04-12 | 707 | 707 | 22040958-008 | 22040958 | No Sample Type
Total Sulphur (Diss) (SO4:mg/l) |  | Skelbrooke | SK21 | SOCOTEC Environmental Chemistry | 2022-04-12 | 120 | 120 | 22040958-009 | 22040958 | No Sample Type
Total Sulphur (Diss) (SO4:mg/l) |  | Skelbrooke | SKSW03 | SOCOTEC Environmental Chemistry | 2022-04-12 | 372 | 372 | 22040958-012 | 22040958 | No Sample Type
Water Temperature (Deg C) |  | Skelbrooke | SK01 | enitial | 2022-04-12 | 11.8 | 11.8 |  |  | No Sample Type
Water Temperature (Deg C) |  | Skelbrooke | SK03 | enitial | 2022-04-12 | 10.8 | 10.8 |  |  | No Sample Type
Water Temperature (Deg C) |  | Skelbrooke | SK04 | enitial | 2022-04-12 | 13.4 | 13.4 |  |  | No Sample Type
Water Temperature (Deg C) |  | Skelbrooke | SK05 | enitial | 2022-04-12 | 13.6 | 13.6 |  |  | No Sample Type
Water Temperature (Deg C) |  | Skelbrooke | SK07 | enitial | 2022-04-12 | 11.8 | 11.8 |  |  | No Sample Type
Water Temperature (Deg C) |  | Skelbrooke | SK08 | enitial | 2022-04-12 | 11.6 | 11.6 |  |  | No Sample Type
Water Temperature (Deg C) |  | Skelbrooke | SK09 | enitial | 2022-04-12 | 10.7 | 10.7 |  |  | No Sample Type
Water Temperature (Deg C) |  | Skelbrooke | SK10 | enitial | 2022-04-12 | 10.6 | 10.6 |  |  | No Sample Type
Water Temperature (Deg C) |  | Skelbrooke | SK11 | enitial | 2022-04-12 | 10.8 | 10.8 |  |  | No Sample Type
Water Temperature (Deg C) |  | Skelbrooke | SK12 | enitial | 2022-04-12 | 10.6 | 10.6 |  |  | No Sample Type
Water Temperature (Deg C) |  | Skelbrooke | SK21 | enitial | 2022-04-12 | 10.5 | 10.5 |  |  | No Sample Type
Water Temperature (Deg C) |  | Skelbrooke | SKSW03 | enitial | 2022-04-12 | 13.5 | 13.5 |  |  | No Sample Type
Zinc (Diss) (mg/l) |  | Skelbrooke | SK01 | SOCOTEC Environmental Chemistry | 2022-04-12 | 0.012 | 0.012 | 22040958-010 | 22040958 | No Sample Type
Zinc (Diss) (mg/l) |  | Skelbrooke | SK03 | SOCOTEC Environmental Chemistry | 2022-04-12 | 0.003 | 0.003 | 22040958-011 | 22040958 | No Sample Type
Zinc (Diss) (mg/l) |  | Skelbrooke | SK04 | SOCOTEC Environmental Chemistry | 2022-04-12 | 0.007 | 0.007 | 22040958-001 | 22040958 | No Sample Type
Zinc (Diss) (mg/l) |  | Skelbrooke | SK05 | SOCOTEC Environmental Chemistry | 2022-04-12 | 0.011 | 0.011 | 22040958-002 | 22040958 | No Sample Type
Zinc (Diss) (mg/l) |  | Skelbrooke | SK07 | SOCOTEC Environmental Chemistry | 2022-04-12 | 0.009 | 0.009 | 22040958-003 | 22040958 | No Sample Type
Zinc (Diss) (mg/l) |  | Skelbrooke | SK08 | SOCOTEC Environmental Chemistry | 2022-04-12 | 0.004 | 0.004 | 22040958-004 | 22040958 | No Sample Type
Zinc (Diss) (mg/l) |  | Skelbrooke | SK09 | SOCOTEC Environmental Chemistry | 2022-04-12 | 0.007 | 0.007 | 22040958-005 | 22040958 | No Sample Type
Zinc (Diss) (mg/l) |  | Skelbrooke | SK10 | SOCOTEC Environmental Chemistry | 2022-04-12 | 0.013 | 0.013 | 22040958-006 | 22040958 | No Sample Type
Zinc (Diss) (mg/l) |  | Skelbrooke | SK11 | SOCOTEC Environmental Chemistry | 2022-04-12 | 0.103 | 0.103 | 22040958-007 | 22040958 | No Sample Type
Zinc (Diss) (mg/l) |  | Skelbrooke | SK12 | SOCOTEC Environmental Chemistry | 2022-04-12 | 0.012 | 0.012 | 22040958-008 | 22040958 | No Sample Type
Zinc (Diss) (mg/l) |  | Skelbrooke | SK21 | SOCOTEC Environmental Chemistry | 2022-04-12 | 0.004 | 0.004 | 22040958-009 | 22040958 | No Sample Type
Zinc (Diss) (mg/l) |  | Skelbrooke | SKSW03 | SOCOTEC Environmental Chemistry | 2022-04-12 | 0.008 | 0.008 | 22040958-012 | 22040958 | No Sample Type
Total Xylenes (ug/l) |  | Skelbrooke | SK01 | SOCOTEC Environmental Chemistry | 2022-04-12 | <2 | 2 | 22040958-010 | 22040958 | No Sample Type
Total Xylenes (ug/l) |  | Skelbrooke | SK03 | SOCOTEC Environmental Chemistry | 2022-04-12 | <2 | 2 | 22040958-011 | 22040958 | No Sample Type
Total Xylenes (ug/l) |  | Skelbrooke | SKSW03 | SOCOTEC Environmental Chemistry | 2022-04-12 | <2 | 2 | 22040958-012 | 22040958 | No Sample Type
Dip to Water | m | Skelbrooke | SK09 | enitial | 2022-04-22 | 5.64 | 5.64 |  |  | No Sample Type
Dip to Water | m | Skelbrooke | SK10 | enitial | 2022-04-22 | 5.3 | 5.3 |  |  | No Sample Type
Dip to Water | m | Skelbrooke | SK11 | enitial | 2022-04-22 | 9.32 | 9.32 |  |  | No Sample Type
Dip to Water | m | Skelbrooke | SK12 | enitial | 2022-04-22 | 6.58 | 6.58 |  |  | No Sample Type
Dip to Water | m | Skelbrooke | SK13 | enitial | 2022-04-22 | 17.32 | 17.32 |  |  | No Sample Type
Water Level (mAOD) |  | Skelbrooke | SK09 | derived | 2022-04-22 | 37.38 | 37.38 |  |  | No Sample Type
Water Level (mAOD) |  | Skelbrooke | SK10 | derived | 2022-04-22 | 37.51 | 37.51 |  |  | No Sample Type
Water Level (mAOD) |  | Skelbrooke | SK11 | derived | 2022-04-22 | 36.9 | 36.9 |  |  | No Sample Type
Water Level (mAOD) |  | Skelbrooke | SK12 | derived | 2022-04-22 | 42.23 | 42.23 |  |  | No Sample Type
Water Level (mAOD) |  | Skelbrooke | SK13 | derived | 2022-04-22 | 32.89 | 32.89 |  |  | No Sample Type
Field Comments |  | Skelbrooke | SK13 | enitial | 2022-04-22 | Dry |  |  |  | No Sample Type
Dip to well base | m | Skelbrooke | SK09 | enitial | 2022-04-22 | 10.81 | 10.81 |  |  | No Sample Type
Dip to well base | m | Skelbrooke | SK10 | enitial | 2022-04-22 | 10.32 | 10.32 |  |  | No Sample Type
Dip to well base | m | Skelbrooke | SK11 | enitial | 2022-04-22 | 15.51 | 15.51 |  |  | No Sample Type
Dip to well base | m | Skelbrooke | SK12 | enitial | 2022-04-22 | 13.12 | 13.12 |  |  | No Sample Type
Dip to well base | m | Skelbrooke | SK13 | enitial | 2022-04-22 | 17.32 | 17.32 |  |  | No Sample Type
Dip to Water | m | Skelbrooke | SK09 | enitial | 2022-04-26 | 5.68 | 5.68 |  |  | No Sample Type
Dip to Water | m | Skelbrooke | SK10 | enitial | 2022-04-26 | 5.35 | 5.35 |  |  | No Sample Type
Dip to Water | m | Skelbrooke | SK11 | enitial | 2022-04-26 | 9.38 | 9.38 |  |  | No Sample Type
Dip to Water | m | Skelbrooke | SK12 | enitial | 2022-04-26 | 6.62 | 6.62 |  |  | No Sample Type
Dip to Water | m | Skelbrooke | SK13 | enitial | 2022-04-26 | 17.31 | 17.31 |  |  | No Sample Type
Water Level (mAOD) |  | Skelbrooke | SK09 | derived | 2022-04-26 | 37.34 | 37.34 |  |  | No Sample Type
Water Level (mAOD) |  | Skelbrooke | SK10 | derived | 2022-04-26 | 37.46 | 37.46 |  |  | No Sample Type
Water Level (mAOD) |  | Skelbrooke | SK11 | derived | 2022-04-26 | 36.84 | 36.84 |  |  | No Sample Type
Water Level (mAOD) |  | Skelbrooke | SK12 | derived | 2022-04-26 | 42.19 | 42.19 |  |  | No Sample Type
Water Level (mAOD) |  | Skelbrooke | SK13 | derived | 2022-04-26 | 32.9 | 32.9 |  |  | No Sample Type
Field Comments |  | Skelbrooke | SK13 | enitial | 2022-04-26 | Dry |  |  |  | No Sample Type
Dip to well base | m | Skelbrooke | SK09 | enitial | 2022-04-26 | 10.81 | 10.81 |  |  | No Sample Type
Dip to well base | m | Skelbrooke | SK10 | enitial | 2022-04-26 | 10.32 | 10.32 |  |  | No Sample Type
Dip to well base | m | Skelbrooke | SK11 | enitial | 2022-04-26 | 15.54 | 15.54 |  |  | No Sample Type
Dip to well base | m | Skelbrooke | SK12 | enitial | 2022-04-26 | 13.16 | 13.16 |  |  | No Sample Type
Dip to well base | m | Skelbrooke | SK13 | enitial | 2022-04-26 | 17.31 | 17.31 |  |  | No Sample Type
Dip to Water | m | Skelbrooke | SK09 | enitial | 2022-05-03 | 5.72 | 5.72 |  |  | No Sample Type
Dip to Water | m | Skelbrooke | SK10 | enitial | 2022-05-03 | 5.36 | 5.36 |  |  | No Sample Type
Dip to Water | m | Skelbrooke | SK11 | enitial | 2022-05-03 | 9.35 | 9.35 |  |  | No Sample Type
Dip to Water | m | Skelbrooke | SK12 | enitial | 2022-05-03 | 6.63 | 6.63 |  |  | No Sample Type
Dip to Water | m | Skelbrooke | SK13 | enitial | 2022-05-03 | 17.31 | 17.31 |  |  | No Sample Type
Dip to Water | m | Skelbrooke | SK14 | enitial | 2022-05-03 | 19.49 | 19.49 |  |  | No Sample Type
Water Level (mAOD) |  | Skelbrooke | SK09 | derived | 2022-05-03 | 37.3 | 37.3 |  |  | No Sample Type
Water Level (mAOD) |  | Skelbrooke | SK10 | derived | 2022-05-03 | 37.45 | 37.45 |  |  | No Sample Type
Water Level (mAOD) |  | Skelbrooke | SK11 | derived | 2022-05-03 | 36.87 | 36.87 |  |  | No Sample Type
Water Level (mAOD) |  | Skelbrooke | SK12 | derived | 2022-05-03 | 42.18 | 42.18 |  |  | No Sample Type
Water Level (mAOD) |  | Skelbrooke | SK13 | derived | 2022-05-03 | 32.9 | 32.9 |  |  | No Sample Type
Water Level (mAOD) |  | Skelbrooke | SK14 | derived | 2022-05-03 | 31.03 | 31.03 |  |  | No Sample Type
Field Comments |  | Skelbrooke | SK13 | enitial | 2022-05-03 | Dry |  |  |  | No Sample Type
Field Comments |  | Skelbrooke | SK14 | enitial | 2022-05-03 | Dry |  |  |  | No Sample Type
Dip to well base | m | Skelbrooke | SK09 | enitial | 2022-05-03 | 10.81 | 10.81 |  |  | No Sample Type
Dip to well base | m | Skelbrooke | SK10 | enitial | 2022-05-03 | 10.32 | 10.32 |  |  | No Sample Type
Dip to well base | m | Skelbrooke | SK11 | enitial | 2022-05-03 | 15.52 | 15.52 |  |  | No Sample Type
Dip to well base | m | Skelbrooke | SK12 | enitial | 2022-05-03 | 13.13 | 13.13 |  |  | No Sample Type
Dip to well base | m | Skelbrooke | SK13 | enitial | 2022-05-03 | 17.31 | 17.31 |  |  | No Sample Type
Dip to well base | m | Skelbrooke | SK14 | enitial | 2022-05-03 | 19.49 | 19.49 |  |  | No Sample Type
Dip to Water | m | Skelbrooke | SK09 | enitial | 2022-05-09 | 5.77 | 5.77 |  |  | No Sample Type
Dip to Water | m | Skelbrooke | SK10 | enitial | 2022-05-09 | 5.38 | 5.38 |  |  | No Sample Type
Dip to Water | m | Skelbrooke | SK11 | enitial | 2022-05-09 | 9.38 | 9.38 |  |  | No Sample Type
Dip to Water | m | Skelbrooke | SK12 | enitial | 2022-05-09 | 6.64 | 6.64 |  |  | No Sample Type
Dip to Water | m | Skelbrooke | SK13 | enitial | 2022-05-09 | 17.31 | 17.31 |  |  | No Sample Type
Water Level (mAOD) |  | Skelbrooke | SK09 | derived | 2022-05-09 | 37.25 | 37.25 |  |  | No Sample Type
Water Level (mAOD) |  | Skelbrooke | SK10 | derived | 2022-05-09 | 37.43 | 37.43 |  |  | No Sample Type
Water Level (mAOD) |  | Skelbrooke | SK11 | derived | 2022-05-09 | 36.84 | 36.84 |  |  | No Sample Type
Water Level (mAOD) |  | Skelbrooke | SK12 | derived | 2022-05-09 | 42.17 | 42.17 |  |  | No Sample Type
Water Level (mAOD) |  | Skelbrooke | SK13 | derived | 2022-05-09 | 32.9 | 32.9 |  |  | No Sample Type
Field Comments |  | Skelbrooke | SK13 | enitial | 2022-05-09 | Dry |  |  |  | No Sample Type
Dip to well base | m | Skelbrooke | SK09 | enitial | 2022-05-09 | 10.81 | 10.81 |  |  | No Sample Type
Dip to well base | m | Skelbrooke | SK10 | enitial | 2022-05-09 | 10.32 | 10.32 |  |  | No Sample Type
Dip to well base | m | Skelbrooke | SK11 | enitial | 2022-05-09 | 15.51 | 15.51 |  |  | No Sample Type
Dip to well base | m | Skelbrooke | SK12 | enitial | 2022-05-09 | 13.13 | 13.13 |  |  | No Sample Type
Dip to well base | m | Skelbrooke | SK13 | enitial | 2022-05-09 | 17.31 | 17.31 |  |  | No Sample Type
Dip to Water | m | Skelbrooke | SK01 | enitial | 2022-05-16 | 12.93 | 12.93 |  |  | No Sample Type
Dip to Water | m | Skelbrooke | SK02 | enitial | 2022-05-16 | 10.33 | 10.33 |  |  | No Sample Type
Dip to Water | m | Skelbrooke | SK03 | enitial | 2022-05-16 | 7.45 | 7.45 |  |  | No Sample Type
Dip to Water | m | Skelbrooke | SK04 | enitial | 2022-05-16 | 6.33 | 6.33 |  |  | No Sample Type
Dip to Water | m | Skelbrooke | SK05 | enitial | 2022-05-16 | 7.21 | 7.21 |  |  | No Sample Type
Dip to Water | m | Skelbrooke | SK06 | enitial | 2022-05-16 | 6.11 | 6.11 |  |  | No Sample Type
Dip to Water | m | Skelbrooke | SK07 | enitial | 2022-05-16 | 5.68 | 5.68 |  |  | No Sample Type
Dip to Water | m | Skelbrooke | SK08 | enitial | 2022-05-16 | 14.4 | 14.4 |  |  | No Sample Type
Dip to Water | m | Skelbrooke | SK09 | enitial | 2022-05-16 | 5.82 | 5.82 |  |  | No Sample Type
Dip to Water | m | Skelbrooke | SK10 | enitial | 2022-05-16 | 5.37 | 5.37 |  |  | No Sample Type
Dip to Water | m | Skelbrooke | SK11 | enitial | 2022-05-16 | 9.33 | 9.33 |  |  | No Sample Type
Dip to Water | m | Skelbrooke | SK12 | enitial | 2022-05-16 | 6.66 | 6.66 |  |  | No Sample Type
Dip to Water | m | Skelbrooke | SK13 | enitial | 2022-05-16 | 17.31 | 17.31 |  |  | No Sample Type
Dip to Water | m | Skelbrooke | SK14 | enitial | 2022-05-16 | 19.49 | 19.49 |  |  | No Sample Type
Dip to Water | m | Skelbrooke | SK21 | enitial | 2022-05-16 | 13.41 | 13.41 |  |  | No Sample Type
Dip to Water | m | Skelbrooke | SKSW02 | enitial | 2022-05-16 | 11.72 | 11.72 |  |  | No Sample Type
Dip to Water | m | Skelbrooke | SKSW03 | enitial | 2022-05-16 | 7.97 | 7.97 |  |  | No Sample Type
Water Level (mAOD) |  | Skelbrooke | SK01 | derived | 2022-05-16 | 26.37 | 26.37 |  |  | No Sample Type
Water Level (mAOD) |  | Skelbrooke | SK02 | derived | 2022-05-16 | 23.7 | 23.7 |  |  | No Sample Type
Water Level (mAOD) |  | Skelbrooke | SK03 | derived | 2022-05-16 | 28.17 | 28.17 |  |  | No Sample Type
Water Level (mAOD) |  | Skelbrooke | SK04 | derived | 2022-05-16 | 34.37 | 34.37 |  |  | No Sample Type
Water Level (mAOD) |  | Skelbrooke | SK05 | derived | 2022-05-16 | 34.53 | 34.53 |  |  | No Sample Type
Water Level (mAOD) |  | Skelbrooke | SK06 | derived | 2022-05-16 | 35.85 | 35.85 |  |  | No Sample Type
Water Level (mAOD) |  | Skelbrooke | SK07 | derived | 2022-05-16 | 36.58 | 36.58 |  |  | No Sample Type
Water Level (mAOD) |  | Skelbrooke | SK08 | derived | 2022-05-16 | 34.36 | 34.36 |  |  | No Sample Type
Water Level (mAOD) |  | Skelbrooke | SK09 | derived | 2022-05-16 | 37.2 | 37.2 |  |  | No Sample Type
Water Level (mAOD) |  | Skelbrooke | SK10 | derived | 2022-05-16 | 37.44 | 37.44 |  |  | No Sample Type
Water Level (mAOD) |  | Skelbrooke | SK11 | derived | 2022-05-16 | 36.89 | 36.89 |  |  | No Sample Type
Water Level (mAOD) |  | Skelbrooke | SK12 | derived | 2022-05-16 | 42.15 | 42.15 |  |  | No Sample Type
Water Level (mAOD) |  | Skelbrooke | SK13 | derived | 2022-05-16 | 32.9 | 32.9 |  |  | No Sample Type
Water Level (mAOD) |  | Skelbrooke | SK14 | derived | 2022-05-16 | 31.03 | 31.03 |  |  | No Sample Type
Water Level (mAOD) |  | Skelbrooke | SK21 | derived | 2022-05-16 | 29.78 | 29.78 |  |  | No Sample Type
Water Level (mAOD) |  | Skelbrooke | SKSW02 | derived | 2022-05-16 | 34.61 | 34.61 |  |  | No Sample Type
Water Level (mAOD) |  | Skelbrooke | SKSW03 | derived | 2022-05-16 | 28.61 | 28.61 |  |  | No Sample Type
Field Comments |  | Skelbrooke | SK02 | enitial | 2022-05-16 | insuff |  |  |  | No Sample Type
Field Comments |  | Skelbrooke | SK06 | enitial | 2022-05-16 | insuff |  |  |  | No Sample Type
Field Comments |  | Skelbrooke | SK13 | enitial | 2022-05-16 | dry |  |  |  | No Sample Type
Field Comments |  | Skelbrooke | SK14 | enitial | 2022-05-16 | dry |  |  |  | No Sample Type
Field Comments |  | Skelbrooke | SKSW02 | enitial | 2022-05-16 | insuff |  |  |  | No Sample Type
Dip to well base | m | Skelbrooke | SK01 | enitial | 2022-05-16 | 17.4 | 17.4 |  |  | No Sample Type
Dip to well base | m | Skelbrooke | SK02 | enitial | 2022-05-16 | 10.47 | 10.47 |  |  | No Sample Type
Dip to well base | m | Skelbrooke | SK03 | enitial | 2022-05-16 | 17.7 | 17.7 |  |  | No Sample Type
Dip to well base | m | Skelbrooke | SK04 | enitial | 2022-05-16 | 13.82 | 13.82 |  |  | No Sample Type
Dip to well base | m | Skelbrooke | SK05 | enitial | 2022-05-16 | 14.8 | 14.8 |  |  | No Sample Type
Dip to well base | m | Skelbrooke | SK06 | enitial | 2022-05-16 | 6.81 | 6.81 |  |  | No Sample Type
Dip to well base | m | Skelbrooke | SK07 | enitial | 2022-05-16 | 9.31 | 9.31 |  |  | No Sample Type
Dip to well base | m | Skelbrooke | SK08 | enitial | 2022-05-16 | 23.64 | 23.64 |  |  | No Sample Type
Dip to well base | m | Skelbrooke | SK09 | enitial | 2022-05-16 | 10.82 | 10.82 |  |  | No Sample Type
Dip to well base | m | Skelbrooke | SK10 | enitial | 2022-05-16 | 10.3 | 10.3 |  |  | No Sample Type
Dip to well base | m | Skelbrooke | SK11 | enitial | 2022-05-16 | 15.51 | 15.51 |  |  | No Sample Type
Dip to well base | m | Skelbrooke | SK12 | enitial | 2022-05-16 | 13.09 | 13.09 |  |  | No Sample Type
Dip to well base | m | Skelbrooke | SK13 | enitial | 2022-05-16 | 17.31 | 17.31 |  |  | No Sample Type
Dip to well base | m | Skelbrooke | SK14 | enitial | 2022-05-16 | 19.49 | 19.49 |  |  | No Sample Type
Dip to well base | m | Skelbrooke | SK21 | enitial | 2022-05-16 | 19.58 | 19.58 |  |  | No Sample Type
Dip to well base | m | Skelbrooke | SKSW02 | enitial | 2022-05-16 | 11.75 | 11.75 |  |  | No Sample Type
Dip to well base | m | Skelbrooke | SKSW03 | enitial | 2022-05-16 | 14.4 | 14.4 |  |  | No Sample Type
Ammoniacal Nitrogen (N:mg/l) |  | Skelbrooke | SK01 | SOCOTEC Environmental Chemistry | 2022-05-16 | <0.01 | 0.01 | 22051851-010 | 22051851 | No Sample Type
Ammoniacal Nitrogen (N:mg/l) |  | Skelbrooke | SK03 | SOCOTEC Environmental Chemistry | 2022-05-16 | 1 | 1 | 22051851-011 | 22051851 | No Sample Type
Ammoniacal Nitrogen (N:mg/l) |  | Skelbrooke | SK04 | SOCOTEC Environmental Chemistry | 2022-05-16 | <0.01 | 0.01 | 22051851-001 | 22051851 | No Sample Type
Ammoniacal Nitrogen (N:mg/l) |  | Skelbrooke | SK05 | SOCOTEC Environmental Chemistry | 2022-05-16 | 0.01 | 0.01 | 22051851-002 | 22051851 | No Sample Type
Ammoniacal Nitrogen (N:mg/l) |  | Skelbrooke | SK07 | SOCOTEC Environmental Chemistry | 2022-05-16 | <0.01 | 0.01 | 22051851-003 | 22051851 | No Sample Type
Ammoniacal Nitrogen (N:mg/l) |  | Skelbrooke | SK08 | SOCOTEC Environmental Chemistry | 2022-05-16 | 0.01 | 0.01 | 22051851-004 | 22051851 | No Sample Type
Ammoniacal Nitrogen (N:mg/l) |  | Skelbrooke | SK09 | SOCOTEC Environmental Chemistry | 2022-05-16 | 0.01 | 0.01 | 22051851-005 | 22051851 | No Sample Type
Ammoniacal Nitrogen (N:mg/l) |  | Skelbrooke | SK10 | SOCOTEC Environmental Chemistry | 2022-05-16 | 0.02 | 0.02 | 22051851-006 | 22051851 | No Sample Type
Ammoniacal Nitrogen (N:mg/l) |  | Skelbrooke | SK11 | SOCOTEC Environmental Chemistry | 2022-05-16 | <0.01 | 0.01 | 22051851-007 | 22051851 | No Sample Type
Ammoniacal Nitrogen (N:mg/l) |  | Skelbrooke | SK12 | SOCOTEC Environmental Chemistry | 2022-05-16 | 0.01 | 0.01 | 22051851-008 | 22051851 | No Sample Type
Ammoniacal Nitrogen (N:mg/l) |  | Skelbrooke | SK21 | SOCOTEC Environmental Chemistry | 2022-05-16 | 0.01 | 0.01 | 22051851-009 | 22051851 | No Sample Type
Ammoniacal Nitrogen (N:mg/l) |  | Skelbrooke | SKSW03 | SOCOTEC Environmental Chemistry | 2022-05-16 | 4.4 | 4.4 | 22051851-012 | 22051851 | No Sample Type
Chloride | mg/l | Skelbrooke | SK01 | SOCOTEC Environmental Chemistry | 2022-05-16 | 67 | 67 | 22051851-010 | 22051851 | No Sample Type
Chloride | mg/l | Skelbrooke | SK03 | SOCOTEC Environmental Chemistry | 2022-05-16 | 80 | 80 | 22051851-011 | 22051851 | No Sample Type
Chloride | mg/l | Skelbrooke | SK04 | SOCOTEC Environmental Chemistry | 2022-05-16 | 39 | 39 | 22051851-001 | 22051851 | No Sample Type
Chloride | mg/l | Skelbrooke | SK05 | SOCOTEC Environmental Chemistry | 2022-05-16 | 29 | 29 | 22051851-002 | 22051851 | No Sample Type
Chloride | mg/l | Skelbrooke | SK07 | SOCOTEC Environmental Chemistry | 2022-05-16 | 17 | 17 | 22051851-003 | 22051851 | No Sample Type
Chloride | mg/l | Skelbrooke | SK08 | SOCOTEC Environmental Chemistry | 2022-05-16 | 142 | 142 | 22051851-004 | 22051851 | No Sample Type
Chloride | mg/l | Skelbrooke | SK09 | SOCOTEC Environmental Chemistry | 2022-05-16 | 17 | 17 | 22051851-005 | 22051851 | No Sample Type
Chloride | mg/l | Skelbrooke | SK10 | SOCOTEC Environmental Chemistry | 2022-05-16 | 40 | 40 | 22051851-006 | 22051851 | No Sample Type
Chloride | mg/l | Skelbrooke | SK11 | SOCOTEC Environmental Chemistry | 2022-05-16 | 41 | 41 | 22051851-007 | 22051851 | No Sample Type
Chloride | mg/l | Skelbrooke | SK12 | SOCOTEC Environmental Chemistry | 2022-05-16 | 27 | 27 | 22051851-008 | 22051851 | No Sample Type
Chloride | mg/l | Skelbrooke | SK21 | SOCOTEC Environmental Chemistry | 2022-05-16 | 86 | 86 | 22051851-009 | 22051851 | No Sample Type
Chloride | mg/l | Skelbrooke | SKSW03 | SOCOTEC Environmental Chemistry | 2022-05-16 | 94 | 94 | 22051851-012 | 22051851 | No Sample Type
Conductivity (uS / cm) |  | Skelbrooke | SK01 | SOCOTEC Environmental Chemistry | 2022-05-16 | 1480 | 1480 | 22051851-010 | 22051851 | No Sample Type
Conductivity (uS / cm) |  | Skelbrooke | SK03 | SOCOTEC Environmental Chemistry | 2022-05-16 | 2880 | 2880 | 22051851-011 | 22051851 | No Sample Type
Conductivity (uS / cm) |  | Skelbrooke | SK04 | SOCOTEC Environmental Chemistry | 2022-05-16 | 1530 | 1530 | 22051851-001 | 22051851 | No Sample Type
Conductivity (uS / cm) |  | Skelbrooke | SK05 | SOCOTEC Environmental Chemistry | 2022-05-16 | 2600 | 2600 | 22051851-002 | 22051851 | No Sample Type
Conductivity (uS / cm) |  | Skelbrooke | SK07 | SOCOTEC Environmental Chemistry | 2022-05-16 | 1170 | 1170 | 22051851-003 | 22051851 | No Sample Type
Conductivity (uS / cm) |  | Skelbrooke | SK08 | SOCOTEC Environmental Chemistry | 2022-05-16 | 1560 | 1560 | 22051851-004 | 22051851 | No Sample Type
Conductivity (uS / cm) |  | Skelbrooke | SK09 | SOCOTEC Environmental Chemistry | 2022-05-16 | 1220 | 1220 | 22051851-005 | 22051851 | No Sample Type
Conductivity (uS / cm) |  | Skelbrooke | SK10 | SOCOTEC Environmental Chemistry | 2022-05-16 | 2610 | 2610 | 22051851-006 | 22051851 | No Sample Type
Conductivity (uS / cm) |  | Skelbrooke | SK11 | SOCOTEC Environmental Chemistry | 2022-05-16 | 2020 | 2020 | 22051851-007 | 22051851 | No Sample Type
Conductivity (uS / cm) |  | Skelbrooke | SK12 | SOCOTEC Environmental Chemistry | 2022-05-16 | 1770 | 1770 | 22051851-008 | 22051851 | No Sample Type
Conductivity (uS / cm) |  | Skelbrooke | SK21 | SOCOTEC Environmental Chemistry | 2022-05-16 | 1000 | 1000 | 22051851-009 | 22051851 | No Sample Type
Conductivity (uS / cm) |  | Skelbrooke | SKSW03 | SOCOTEC Environmental Chemistry | 2022-05-16 | 1820 | 1820 | 22051851-012 | 22051851 | No Sample Type
pH (Lab) |  | Skelbrooke | SK01 | SOCOTEC Environmental Chemistry | 2022-05-16 | 7 | 7 | 22051851-010 | 22051851 | No Sample Type
pH (Lab) |  | Skelbrooke | SK03 | SOCOTEC Environmental Chemistry | 2022-05-16 | 7 | 7 | 22051851-011 | 22051851 | No Sample Type
pH (Lab) |  | Skelbrooke | SK04 | SOCOTEC Environmental Chemistry | 2022-05-16 | 7 | 7 | 22051851-001 | 22051851 | No Sample Type
pH (Lab) |  | Skelbrooke | SK05 | SOCOTEC Environmental Chemistry | 2022-05-16 | 7 | 7 | 22051851-002 | 22051851 | No Sample Type
pH (Lab) |  | Skelbrooke | SK07 | SOCOTEC Environmental Chemistry | 2022-05-16 | 7.2 | 7.2 | 22051851-003 | 22051851 | No Sample Type
pH (Lab) |  | Skelbrooke | SK08 | SOCOTEC Environmental Chemistry | 2022-05-16 | 7 | 7 | 22051851-004 | 22051851 | No Sample Type
pH (Lab) |  | Skelbrooke | SK09 | SOCOTEC Environmental Chemistry | 2022-05-16 | 7.1 | 7.1 | 22051851-005 | 22051851 | No Sample Type
pH (Lab) |  | Skelbrooke | SK10 | SOCOTEC Environmental Chemistry | 2022-05-16 | 7 | 7 | 22051851-006 | 22051851 | No Sample Type
pH (Lab) |  | Skelbrooke | SK11 | SOCOTEC Environmental Chemistry | 2022-05-16 | 7.2 | 7.2 | 22051851-007 | 22051851 | No Sample Type
pH (Lab) |  | Skelbrooke | SK12 | SOCOTEC Environmental Chemistry | 2022-05-16 | 7.3 | 7.3 | 22051851-008 | 22051851 | No Sample Type
pH (Lab) |  | Skelbrooke | SK21 | SOCOTEC Environmental Chemistry | 2022-05-16 | 7.1 | 7.1 | 22051851-009 | 22051851 | No Sample Type
pH (Lab) |  | Skelbrooke | SKSW03 | SOCOTEC Environmental Chemistry | 2022-05-16 | 7 | 7 | 22051851-012 | 22051851 | No Sample Type
Dip to Water | m | Skelbrooke | SK09 | enitial | 2022-05-17 | 5.82 | 5.82 |  |  | No Sample Type
Dip to Water | m | Skelbrooke | SK10 | enitial | 2022-05-17 | 5.38 | 5.38 |  |  | No Sample Type
Dip to Water | m | Skelbrooke | SK11 | enitial | 2022-05-17 | 9.34 | 9.34 |  |  | No Sample Type
Dip to Water | m | Skelbrooke | SK12 | enitial | 2022-05-17 | 6.66 | 6.66 |  |  | No Sample Type
Dip to Water | m | Skelbrooke | SK13 | enitial | 2022-05-17 | 17.32 | 17.32 |  |  | No Sample Type
Water Level (mAOD) |  | Skelbrooke | SK09 | derived | 2022-05-17 | 37.2 | 37.2 |  |  | No Sample Type
Water Level (mAOD) |  | Skelbrooke | SK10 | derived | 2022-05-17 | 37.43 | 37.43 |  |  | No Sample Type
Water Level (mAOD) |  | Skelbrooke | SK11 | derived | 2022-05-17 | 36.88 | 36.88 |  |  | No Sample Type
Water Level (mAOD) |  | Skelbrooke | SK12 | derived | 2022-05-17 | 42.15 | 42.15 |  |  | No Sample Type
Water Level (mAOD) |  | Skelbrooke | SK13 | derived | 2022-05-17 | 32.89 | 32.89 |  |  | No Sample Type
Field Comments |  | Skelbrooke | SK13 | enitial | 2022-05-17 | Dry |  |  |  | No Sample Type
Dip to well base | m | Skelbrooke | SK09 | enitial | 2022-05-17 | 10.79 | 10.79 |  |  | No Sample Type
Dip to well base | m | Skelbrooke | SK10 | enitial | 2022-05-17 | 10.34 | 10.34 |  |  | No Sample Type
Dip to well base | m | Skelbrooke | SK11 | enitial | 2022-05-17 | 15.49 | 15.49 |  |  | No Sample Type
Dip to well base | m | Skelbrooke | SK12 | enitial | 2022-05-17 | 13.11 | 13.11 |  |  | No Sample Type
Dip to well base | m | Skelbrooke | SK13 | enitial | 2022-05-17 | 17.32 | 17.32 |  |  | No Sample Type
Dip to Water | m | Skelbrooke | SK09 | enitial | 2022-05-26 | 5.95 | 5.95 |  |  | No Sample Type
Dip to Water | m | Skelbrooke | SK10 | enitial | 2022-05-26 | 5.42 | 5.42 |  |  | No Sample Type
Dip to Water | m | Skelbrooke | SK11 | enitial | 2022-05-26 | 9.38 | 9.38 |  |  | No Sample Type
Dip to Water | m | Skelbrooke | SK12 | enitial | 2022-05-26 | 6.68 | 6.68 |  |  | No Sample Type
Dip to Water | m | Skelbrooke | SK13 | enitial | 2022-05-26 | 17.31 | 17.31 |  |  | No Sample Type
Water Level (mAOD) |  | Skelbrooke | SK09 | derived | 2022-05-26 | 37.07 | 37.07 |  |  | No Sample Type
Water Level (mAOD) |  | Skelbrooke | SK10 | derived | 2022-05-26 | 37.39 | 37.39 |  |  | No Sample Type
Water Level (mAOD) |  | Skelbrooke | SK11 | derived | 2022-05-26 | 36.84 | 36.84 |  |  | No Sample Type
Water Level (mAOD) |  | Skelbrooke | SK12 | derived | 2022-05-26 | 42.13 | 42.13 |  |  | No Sample Type
Water Level (mAOD) |  | Skelbrooke | SK13 | derived | 2022-05-26 | 32.9 | 32.9 |  |  | No Sample Type
Field Comments |  | Skelbrooke | SK13 | enitial | 2022-05-26 | Dry |  |  |  | No Sample Type
Dip to well base | m | Skelbrooke | SK09 | enitial | 2022-05-26 | 10.79 | 10.79 |  |  | No Sample Type
Dip to well base | m | Skelbrooke | SK10 | enitial | 2022-05-26 | 10.32 | 10.32 |  |  | No Sample Type
Dip to well base | m | Skelbrooke | SK11 | enitial | 2022-05-26 | 15.5 | 15.5 |  |  | No Sample Type
Dip to well base | m | Skelbrooke | SK12 | enitial | 2022-05-26 | 13.11 | 13.11 |  |  | No Sample Type
Dip to well base | m | Skelbrooke | SK13 | enitial | 2022-05-26 | 17.31 | 17.31 |  |  | No Sample Type
Dip to Water | m | Skelbrooke | SK09 | enitial | 2022-06-01 | 5.89 | 5.89 |  |  | No Sample Type
Dip to Water | m | Skelbrooke | SK10 | enitial | 2022-06-01 | 5.4 | 5.4 |  |  | No Sample Type
Dip to Water | m | Skelbrooke | SK11 | enitial | 2022-06-01 | 9.36 | 9.36 |  |  | No Sample Type
Dip to Water | m | Skelbrooke | SK12 | enitial | 2022-06-01 | 6.64 | 6.64 |  |  | No Sample Type
Dip to Water | m | Skelbrooke | SK13 | enitial | 2022-06-01 | 17.3 | 17.3 |  |  | No Sample Type
Water Level (mAOD) |  | Skelbrooke | SK09 | derived | 2022-06-01 | 37.13 | 37.13 |  |  | No Sample Type
Water Level (mAOD) |  | Skelbrooke | SK10 | derived | 2022-06-01 | 37.41 | 37.41 |  |  | No Sample Type
Water Level (mAOD) |  | Skelbrooke | SK11 | derived | 2022-06-01 | 36.86 | 36.86 |  |  | No Sample Type
Water Level (mAOD) |  | Skelbrooke | SK12 | derived | 2022-06-01 | 42.17 | 42.17 |  |  | No Sample Type
Water Level (mAOD) |  | Skelbrooke | SK13 | derived | 2022-06-01 | 32.91 | 32.91 |  |  | No Sample Type
Field Comments |  | Skelbrooke | SK13 | enitial | 2022-06-01 | Dry |  |  |  | No Sample Type
Dip to well base | m | Skelbrooke | SK09 | enitial | 2022-06-01 | 10.79 | 10.79 |  |  | No Sample Type
Dip to well base | m | Skelbrooke | SK10 | enitial | 2022-06-01 | 10.31 | 10.31 |  |  | No Sample Type
Dip to well base | m | Skelbrooke | SK11 | enitial | 2022-06-01 | 15.5 | 15.5 |  |  | No Sample Type
Dip to well base | m | Skelbrooke | SK12 | enitial | 2022-06-01 | 13.11 | 13.11 |  |  | No Sample Type
Dip to well base | m | Skelbrooke | SK13 | enitial | 2022-06-01 | 17.3 | 17.3 |  |  | No Sample Type
Dip to Water | m | Skelbrooke | SK09 | enitial | 2022-06-07 | 6.01 | 6.01 |  |  | No Sample Type
Dip to Water | m | Skelbrooke | SK10 | enitial | 2022-06-07 | 5.37 | 5.37 |  |  | No Sample Type
Dip to Water | m | Skelbrooke | SK11 | enitial | 2022-06-07 | 9.32 | 9.32 |  |  | No Sample Type
Dip to Water | m | Skelbrooke | SK12 | enitial | 2022-06-07 | 6.71 | 6.71 |  |  | No Sample Type
Dip to Water | m | Skelbrooke | SK13 | enitial | 2022-06-07 | 17.34 | 17.34 |  |  | No Sample Type
Water Level (mAOD) |  | Skelbrooke | SK09 | derived | 2022-06-07 | 37.01 | 37.01 |  |  | No Sample Type
Water Level (mAOD) |  | Skelbrooke | SK10 | derived | 2022-06-07 | 37.44 | 37.44 |  |  | No Sample Type
Water Level (mAOD) |  | Skelbrooke | SK11 | derived | 2022-06-07 | 36.9 | 36.9 |  |  | No Sample Type
Water Level (mAOD) |  | Skelbrooke | SK12 | derived | 2022-06-07 | 42.1 | 42.1 |  |  | No Sample Type
Water Level (mAOD) |  | Skelbrooke | SK13 | derived | 2022-06-07 | 32.87 | 32.87 |  |  | No Sample Type
Field Comments |  | Skelbrooke | SK13 | enitial | 2022-06-07 | Dry |  |  |  | No Sample Type
Dip to well base | m | Skelbrooke | SK09 | enitial | 2022-06-07 | 10.8 | 10.8 |  |  | No Sample Type
Dip to well base | m | Skelbrooke | SK10 | enitial | 2022-06-07 | 10.32 | 10.32 |  |  | No Sample Type
Dip to well base | m | Skelbrooke | SK11 | enitial | 2022-06-07 | 15.48 | 15.48 |  |  | No Sample Type
Dip to well base | m | Skelbrooke | SK12 | enitial | 2022-06-07 | 13.09 | 13.09 |  |  | No Sample Type
Dip to well base | m | Skelbrooke | SK13 | enitial | 2022-06-07 | 17.34 | 17.34 |  |  | No Sample Type
Dip to Water | m | Skelbrooke | SK09 | enitial | 2022-06-13 | 6.21 | 6.21 |  |  | No Sample Type
Dip to Water | m | Skelbrooke | SK10 | enitial | 2022-06-13 | 5.45 | 5.45 |  |  | No Sample Type
Dip to Water | m | Skelbrooke | SK11 | enitial | 2022-06-13 | 9.41 | 9.41 |  |  | No Sample Type
Dip to Water | m | Skelbrooke | SK12 | enitial | 2022-06-13 | 6.7 | 6.7 |  |  | No Sample Type
Dip to Water | m | Skelbrooke | SK13 | enitial | 2022-06-13 | 17.32 | 17.32 |  |  | No Sample Type
Water Level (mAOD) |  | Skelbrooke | SK09 | derived | 2022-06-13 | 36.81 | 36.81 |  |  | No Sample Type
Water Level (mAOD) |  | Skelbrooke | SK10 | derived | 2022-06-13 | 37.36 | 37.36 |  |  | No Sample Type
Water Level (mAOD) |  | Skelbrooke | SK11 | derived | 2022-06-13 | 36.81 | 36.81 |  |  | No Sample Type
Water Level (mAOD) |  | Skelbrooke | SK12 | derived | 2022-06-13 | 42.11 | 42.11 |  |  | No Sample Type
Water Level (mAOD) |  | Skelbrooke | SK13 | derived | 2022-06-13 | 32.89 | 32.89 |  |  | No Sample Type
Field Comments |  | Skelbrooke | SK13 | enitial | 2022-06-13 | Dry |  |  |  | No Sample Type
Dip to well base | m | Skelbrooke | SK09 | enitial | 2022-06-13 | 10.8 | 10.8 |  |  | No Sample Type
Dip to well base | m | Skelbrooke | SK10 | enitial | 2022-06-13 | 10.32 | 10.32 |  |  | No Sample Type
Dip to well base | m | Skelbrooke | SK11 | enitial | 2022-06-13 | 15.48 | 15.48 |  |  | No Sample Type
Dip to well base | m | Skelbrooke | SK12 | enitial | 2022-06-13 | 13.09 | 13.09 |  |  | No Sample Type
Dip to well base | m | Skelbrooke | SK13 | enitial | 2022-06-13 | 17.32 | 17.32 |  |  | No Sample Type
Dip to Water | m | Skelbrooke | SK09 | enitial | 2022-06-24 | 6.28 | 6.28 |  |  | No Sample Type
Dip to Water | m | Skelbrooke | SK10 | enitial | 2022-06-24 | 5.4 | 5.4 |  |  | No Sample Type
Dip to Water | m | Skelbrooke | SK11 | enitial | 2022-06-24 | 9.39 | 9.39 |  |  | No Sample Type
Dip to Water | m | Skelbrooke | SK12 | enitial | 2022-06-24 | 6.75 | 6.75 |  |  | No Sample Type
Dip to Water | m | Skelbrooke | SK13 | enitial | 2022-06-24 | 17.32 | 17.32 |  |  | No Sample Type
Water Level (mAOD) |  | Skelbrooke | SK09 | derived | 2022-06-24 | 36.74 | 36.74 |  |  | No Sample Type
Water Level (mAOD) |  | Skelbrooke | SK10 | derived | 2022-06-24 | 37.41 | 37.41 |  |  | No Sample Type
Water Level (mAOD) |  | Skelbrooke | SK11 | derived | 2022-06-24 | 36.83 | 36.83 |  |  | No Sample Type
Water Level (mAOD) |  | Skelbrooke | SK12 | derived | 2022-06-24 | 42.06 | 42.06 |  |  | No Sample Type
Water Level (mAOD) |  | Skelbrooke | SK13 | derived | 2022-06-24 | 32.89 | 32.89 |  |  | No Sample Type
Field Comments |  | Skelbrooke | SK13 | enitial | 2022-06-24 | Dry |  |  |  | No Sample Type
Dip to well base | m | Skelbrooke | SK09 | enitial | 2022-06-24 | 10.8 | 10.8 |  |  | No Sample Type
Dip to well base | m | Skelbrooke | SK10 | enitial | 2022-06-24 | 10.32 | 10.32 |  |  | No Sample Type
Dip to well base | m | Skelbrooke | SK11 | enitial | 2022-06-24 | 15.48 | 15.48 |  |  | No Sample Type
Dip to well base | m | Skelbrooke | SK12 | enitial | 2022-06-24 | 13.09 | 13.09 |  |  | No Sample Type
Dip to well base | m | Skelbrooke | SK13 | enitial | 2022-06-24 | 17.32 | 17.32 |  |  | No Sample Type
Dip to Water | m | Skelbrooke | SK01 | enitial | 2022-06-27 | 13.71 | 13.71 |  |  | No Sample Type
Dip to Water | m | Skelbrooke | SK02 | enitial | 2022-06-27 | 10.45 | 10.45 |  |  | No Sample Type
Dip to Water | m | Skelbrooke | SK03 | enitial | 2022-06-27 | 7.52 | 7.52 |  |  | No Sample Type
Dip to Water | m | Skelbrooke | SK04 | enitial | 2022-06-27 | 7.1 | 7.1 |  |  | No Sample Type
Dip to Water | m | Skelbrooke | SK05 | enitial | 2022-06-27 | 7.81 | 7.81 |  |  | No Sample Type
Dip to Water | m | Skelbrooke | SK06 | enitial | 2022-06-27 | 6.4 | 6.4 |  |  | No Sample Type
Dip to Water | m | Skelbrooke | SK07 | enitial | 2022-06-27 | 6.1 | 6.1 |  |  | No Sample Type
Dip to Water | m | Skelbrooke | SK08 | enitial | 2022-06-27 | 16.65 | 16.65 |  |  | No Sample Type
Dip to Water | m | Skelbrooke | SK09 | enitial | 2022-06-27 | 6.2 | 6.2 |  |  | No Sample Type
Dip to Water | m | Skelbrooke | SK10 | enitial | 2022-06-27 | 5.44 | 5.44 |  |  | No Sample Type
Dip to Water | m | Skelbrooke | SK11 | enitial | 2022-06-27 | 9.39 | 9.39 |  |  | No Sample Type
Dip to Water | m | Skelbrooke | SK12 | enitial | 2022-06-27 | 6.77 | 6.77 |  |  | No Sample Type
Dip to Water | m | Skelbrooke | SK13 | enitial | 2022-06-27 | 17.32 | 17.32 |  |  | No Sample Type
Dip to Water | m | Skelbrooke | SK14 | enitial | 2022-06-27 | 19.49 | 19.49 |  |  | No Sample Type
Dip to Water | m | Skelbrooke | SK21 | enitial | 2022-06-27 | 13.68 | 13.68 |  |  | No Sample Type
Dip to Water | m | Skelbrooke | SKSW02 | enitial | 2022-06-27 | 11.73 | 11.73 |  |  | No Sample Type
Dip to Water | m | Skelbrooke | SKSW03 | enitial | 2022-06-27 | 8.4 | 8.4 |  |  | No Sample Type
Water Level (mAOD) |  | Skelbrooke | SK01 | derived | 2022-06-27 | 25.59 | 25.59 |  |  | No Sample Type
Water Level (mAOD) |  | Skelbrooke | SK02 | derived | 2022-06-27 | 23.58 | 23.58 |  |  | No Sample Type
Water Level (mAOD) |  | Skelbrooke | SK03 | derived | 2022-06-27 | 28.1 | 28.1 |  |  | No Sample Type
Water Level (mAOD) |  | Skelbrooke | SK04 | derived | 2022-06-27 | 33.6 | 33.6 |  |  | No Sample Type
Water Level (mAOD) |  | Skelbrooke | SK05 | derived | 2022-06-27 | 33.93 | 33.93 |  |  | No Sample Type
Water Level (mAOD) |  | Skelbrooke | SK06 | derived | 2022-06-27 | 35.56 | 35.56 |  |  | No Sample Type
Water Level (mAOD) |  | Skelbrooke | SK07 | derived | 2022-06-27 | 36.16 | 36.16 |  |  | No Sample Type
Water Level (mAOD) |  | Skelbrooke | SK08 | derived | 2022-06-27 | 32.11 | 32.11 |  |  | No Sample Type
Water Level (mAOD) |  | Skelbrooke | SK09 | derived | 2022-06-27 | 36.82 | 36.82 |  |  | No Sample Type
Water Level (mAOD) |  | Skelbrooke | SK10 | derived | 2022-06-27 | 37.37 | 37.37 |  |  | No Sample Type
Water Level (mAOD) |  | Skelbrooke | SK11 | derived | 2022-06-27 | 36.83 | 36.83 |  |  | No Sample Type
Water Level (mAOD) |  | Skelbrooke | SK12 | derived | 2022-06-27 | 42.04 | 42.04 |  |  | No Sample Type
Water Level (mAOD) |  | Skelbrooke | SK13 | derived | 2022-06-27 | 32.89 | 32.89 |  |  | No Sample Type
Water Level (mAOD) |  | Skelbrooke | SK14 | derived | 2022-06-27 | 31.03 | 31.03 |  |  | No Sample Type
Water Level (mAOD) |  | Skelbrooke | SK21 | derived | 2022-06-27 | 29.51 | 29.51 |  |  | No Sample Type
Water Level (mAOD) |  | Skelbrooke | SKSW02 | derived | 2022-06-27 | 34.6 | 34.6 |  |  | No Sample Type
Water Level (mAOD) |  | Skelbrooke | SKSW03 | derived | 2022-06-27 | 28.18 | 28.18 |  |  | No Sample Type
Field Comments |  | Skelbrooke | SK02 | enitial | 2022-06-27 | dry |  |  |  | No Sample Type
Field Comments |  | Skelbrooke | SK06 | enitial | 2022-06-27 | insuff |  |  |  | No Sample Type
Field Comments |  | Skelbrooke | SK13 | enitial | 2022-06-27 | dry |  |  |  | No Sample Type
Field Comments |  | Skelbrooke | SK14 | enitial | 2022-06-27 | dry |  |  |  | No Sample Type
Field Comments |  | Skelbrooke | SKSW01 | enitial | 2022-06-27 | missing |  |  |  | No Sample Type
Field Comments |  | Skelbrooke | SKSW02 | enitial | 2022-06-27 | insuff |  |  |  | No Sample Type
Dip to well base | m | Skelbrooke | SK01 | enitial | 2022-06-27 | 17.4 | 17.4 |  |  | No Sample Type
Dip to well base | m | Skelbrooke | SK02 | enitial | 2022-06-27 | 10.45 | 10.45 |  |  | No Sample Type
Dip to well base | m | Skelbrooke | SK03 | enitial | 2022-06-27 | 17.7 | 17.7 |  |  | No Sample Type
Dip to well base | m | Skelbrooke | SK04 | enitial | 2022-06-27 | 13.82 | 13.82 |  |  | No Sample Type
Dip to well base | m | Skelbrooke | SK05 | enitial | 2022-06-27 | 14.8 | 14.8 |  |  | No Sample Type
Dip to well base | m | Skelbrooke | SK06 | enitial | 2022-06-27 | 6.79 | 6.79 |  |  | No Sample Type
Dip to well base | m | Skelbrooke | SK07 | enitial | 2022-06-27 | 9.31 | 9.31 |  |  | No Sample Type
Dip to well base | m | Skelbrooke | SK08 | enitial | 2022-06-27 | 23.64 | 23.64 |  |  | No Sample Type
Dip to well base | m | Skelbrooke | SK09 | enitial | 2022-06-27 | 10.8 | 10.8 |  |  | No Sample Type
Dip to well base | m | Skelbrooke | SK10 | enitial | 2022-06-27 | 10.32 | 10.32 |  |  | No Sample Type
Dip to well base | m | Skelbrooke | SK11 | enitial | 2022-06-27 | 15.48 | 15.48 |  |  | No Sample Type
Dip to well base | m | Skelbrooke | SK12 | enitial | 2022-06-27 | 13.09 | 13.09 |  |  | No Sample Type
Dip to well base | m | Skelbrooke | SK13 | enitial | 2022-06-27 | 17.32 | 17.32 |  |  | No Sample Type
Dip to well base | m | Skelbrooke | SK14 | enitial | 2022-06-27 | 19.49 | 19.49 |  |  | No Sample Type
Dip to well base | m | Skelbrooke | SK21 | enitial | 2022-06-27 | 19.6 | 19.6 |  |  | No Sample Type
Dip to well base | m | Skelbrooke | SKSW02 | enitial | 2022-06-27 | 11.75 | 11.75 |  |  | No Sample Type
Dip to well base | m | Skelbrooke | SKSW03 | enitial | 2022-06-27 | 14.38 | 14.38 |  |  | No Sample Type
Ammoniacal Nitrogen (N:mg/l) |  | Skelbrooke | SK01 | SOCOTEC Environmental Chemistry | 2022-06-27 | 0.3 | 0.3 | 22061938-010 | 22061938 | No Sample Type
Ammoniacal Nitrogen (N:mg/l) |  | Skelbrooke | SK03 | SOCOTEC Environmental Chemistry | 2022-06-27 | 0.4 | 0.4 | 22061938-011 | 22061938 | No Sample Type
Ammoniacal Nitrogen (N:mg/l) |  | Skelbrooke | SK04 | SOCOTEC Environmental Chemistry | 2022-06-27 | <0.01 | 0.01 | 22061938-001 | 22061938 | No Sample Type
Ammoniacal Nitrogen (N:mg/l) |  | Skelbrooke | SK05 | SOCOTEC Environmental Chemistry | 2022-06-27 | <0.01 | 0.01 | 22061938-002 | 22061938 | No Sample Type
Ammoniacal Nitrogen (N:mg/l) |  | Skelbrooke | SK07 | SOCOTEC Environmental Chemistry | 2022-06-27 | <0.01 | 0.01 | 22061938-003 | 22061938 | No Sample Type
Ammoniacal Nitrogen (N:mg/l) |  | Skelbrooke | SK08 | SOCOTEC Environmental Chemistry | 2022-06-27 | 0.01 | 0.01 | 22061938-004 | 22061938 | No Sample Type
Ammoniacal Nitrogen (N:mg/l) |  | Skelbrooke | SK09 | SOCOTEC Environmental Chemistry | 2022-06-27 | <0.01 | 0.01 | 22061938-005 | 22061938 | No Sample Type
Ammoniacal Nitrogen (N:mg/l) |  | Skelbrooke | SK10 | SOCOTEC Environmental Chemistry | 2022-06-27 | <0.01 | 0.01 | 22061938-006 | 22061938 | No Sample Type
Ammoniacal Nitrogen (N:mg/l) |  | Skelbrooke | SK11 | SOCOTEC Environmental Chemistry | 2022-06-27 | 0.01 | 0.01 | 22061938-007 | 22061938 | No Sample Type
Ammoniacal Nitrogen (N:mg/l) |  | Skelbrooke | SK12 | SOCOTEC Environmental Chemistry | 2022-06-27 | 0.04 | 0.04 | 22061938-008 | 22061938 | No Sample Type
Ammoniacal Nitrogen (N:mg/l) |  | Skelbrooke | SK21 | SOCOTEC Environmental Chemistry | 2022-06-27 | <0.01 | 0.01 | 22061938-009 | 22061938 | No Sample Type
Ammoniacal Nitrogen (N:mg/l) |  | Skelbrooke | SKSW03 | SOCOTEC Environmental Chemistry | 2022-06-27 | 26.7 | 26.7 | 22061938-012 | 22061938 | No Sample Type
Chloride | mg/l | Skelbrooke | SK01 | SOCOTEC Environmental Chemistry | 2022-06-27 | 57 | 57 | 22061938-010 | 22061938 | No Sample Type
Chloride | mg/l | Skelbrooke | SK03 | SOCOTEC Environmental Chemistry | 2022-06-27 | 63 | 63 | 22061938-011 | 22061938 | No Sample Type
Chloride | mg/l | Skelbrooke | SK04 | SOCOTEC Environmental Chemistry | 2022-06-27 | 35 | 35 | 22061938-001 | 22061938 | No Sample Type
Chloride | mg/l | Skelbrooke | SK05 | SOCOTEC Environmental Chemistry | 2022-06-27 | 28 | 28 | 22061938-002 | 22061938 | No Sample Type
Chloride | mg/l | Skelbrooke | SK07 | SOCOTEC Environmental Chemistry | 2022-06-27 | 14 | 14 | 22061938-003 | 22061938 | No Sample Type
Chloride | mg/l | Skelbrooke | SK08 | SOCOTEC Environmental Chemistry | 2022-06-27 | 121 | 121 | 22061938-004 | 22061938 | No Sample Type
Chloride | mg/l | Skelbrooke | SK09 | SOCOTEC Environmental Chemistry | 2022-06-27 | 14 | 14 | 22061938-005 | 22061938 | No Sample Type
Chloride | mg/l | Skelbrooke | SK10 | SOCOTEC Environmental Chemistry | 2022-06-27 | 38 | 38 | 22061938-006 | 22061938 | No Sample Type
Chloride | mg/l | Skelbrooke | SK11 | SOCOTEC Environmental Chemistry | 2022-06-27 | 33 | 33 | 22061938-007 | 22061938 | No Sample Type
Chloride | mg/l | Skelbrooke | SK12 | SOCOTEC Environmental Chemistry | 2022-06-27 | 23 | 23 | 22061938-008 | 22061938 | No Sample Type
Chloride | mg/l | Skelbrooke | SK21 | SOCOTEC Environmental Chemistry | 2022-06-27 | 84 | 84 | 22061938-009 | 22061938 | No Sample Type
Chloride | mg/l | Skelbrooke | SKSW03 | SOCOTEC Environmental Chemistry | 2022-06-27 | 204 | 204 | 22061938-012 | 22061938 | No Sample Type
Conductivity (uS / cm) |  | Skelbrooke | SK01 | SOCOTEC Environmental Chemistry | 2022-06-27 | 1790 | 1790 | 22061938-010 | 22061938 | No Sample Type
Conductivity (uS / cm) |  | Skelbrooke | SK03 | SOCOTEC Environmental Chemistry | 2022-06-27 | 2900 | 2900 | 22061938-011 | 22061938 | No Sample Type
Conductivity (uS / cm) |  | Skelbrooke | SK04 | SOCOTEC Environmental Chemistry | 2022-06-27 | 1640 | 1640 | 22061938-001 | 22061938 | No Sample Type
Conductivity (uS / cm) |  | Skelbrooke | SK05 | SOCOTEC Environmental Chemistry | 2022-06-27 | 2540 | 2540 | 22061938-002 | 22061938 | No Sample Type
Conductivity (uS / cm) |  | Skelbrooke | SK07 | SOCOTEC Environmental Chemistry | 2022-06-27 | 1080 | 1080 | 22061938-003 | 22061938 | No Sample Type
Conductivity (uS / cm) |  | Skelbrooke | SK08 | SOCOTEC Environmental Chemistry | 2022-06-27 | 1630 | 1630 | 22061938-004 | 22061938 | No Sample Type
Conductivity (uS / cm) |  | Skelbrooke | SK09 | SOCOTEC Environmental Chemistry | 2022-06-27 | 1370 | 1370 | 22061938-005 | 22061938 | No Sample Type
Conductivity (uS / cm) |  | Skelbrooke | SK10 | SOCOTEC Environmental Chemistry | 2022-06-27 | 2420 | 2420 | 22061938-006 | 22061938 | No Sample Type
Conductivity (uS / cm) |  | Skelbrooke | SK11 | SOCOTEC Environmental Chemistry | 2022-06-27 | 2030 | 2030 | 22061938-007 | 22061938 | No Sample Type
Conductivity (uS / cm) |  | Skelbrooke | SK12 | SOCOTEC Environmental Chemistry | 2022-06-27 | 1530 | 1530 | 22061938-008 | 22061938 | No Sample Type
Conductivity (uS / cm) |  | Skelbrooke | SK21 | SOCOTEC Environmental Chemistry | 2022-06-27 | 1140 | 1140 | 22061938-009 | 22061938 | No Sample Type
Conductivity (uS / cm) |  | Skelbrooke | SKSW03 | SOCOTEC Environmental Chemistry | 2022-06-27 | 2420 | 2420 | 22061938-012 | 22061938 | No Sample Type
pH (Lab) |  | Skelbrooke | SK01 | SOCOTEC Environmental Chemistry | 2022-06-27 | 7.2 | 7.2 | 22061938-010 | 22061938 | No Sample Type
pH (Lab) |  | Skelbrooke | SK03 | SOCOTEC Environmental Chemistry | 2022-06-27 | 7.5 | 7.5 | 22061938-011 | 22061938 | No Sample Type
pH (Lab) |  | Skelbrooke | SK04 | SOCOTEC Environmental Chemistry | 2022-06-27 | 7.3 | 7.3 | 22061938-001 | 22061938 | No Sample Type
pH (Lab) |  | Skelbrooke | SK05 | SOCOTEC Environmental Chemistry | 2022-06-27 | 7.3 | 7.3 | 22061938-002 | 22061938 | No Sample Type
pH (Lab) |  | Skelbrooke | SK07 | SOCOTEC Environmental Chemistry | 2022-06-27 | 7.3 | 7.3 | 22061938-003 | 22061938 | No Sample Type
pH (Lab) |  | Skelbrooke | SK08 | SOCOTEC Environmental Chemistry | 2022-06-27 | 7.2 | 7.2 | 22061938-004 | 22061938 | No Sample Type
pH (Lab) |  | Skelbrooke | SK09 | SOCOTEC Environmental Chemistry | 2022-06-27 | 7.3 | 7.3 | 22061938-005 | 22061938 | No Sample Type
pH (Lab) |  | Skelbrooke | SK10 | SOCOTEC Environmental Chemistry | 2022-06-27 | 7.2 | 7.2 | 22061938-006 | 22061938 | No Sample Type
pH (Lab) |  | Skelbrooke | SK11 | SOCOTEC Environmental Chemistry | 2022-06-27 | 7.4 | 7.4 | 22061938-007 | 22061938 | No Sample Type
pH (Lab) |  | Skelbrooke | SK12 | SOCOTEC Environmental Chemistry | 2022-06-27 | 7.7 | 7.7 | 22061938-008 | 22061938 | No Sample Type
pH (Lab) |  | Skelbrooke | SK21 | SOCOTEC Environmental Chemistry | 2022-06-27 | 7.4 | 7.4 | 22061938-009 | 22061938 | No Sample Type
pH (Lab) |  | Skelbrooke | SKSW03 | SOCOTEC Environmental Chemistry | 2022-06-27 | 7.3 | 7.3 | 22061938-012 | 22061938 | No Sample Type
Dip to Water | m | Skelbrooke | SK09 | enitial | 2022-07-04 | 6.24 | 6.24 |  |  | No Sample Type
Dip to Water | m | Skelbrooke | SK10 | enitial | 2022-07-04 | 5.47 | 5.47 |  |  | No Sample Type
Dip to Water | m | Skelbrooke | SK11 | enitial | 2022-07-04 | 9.37 | 9.37 |  |  | No Sample Type
Dip to Water | m | Skelbrooke | SK12 | enitial | 2022-07-04 | 6.77 | 6.77 |  |  | No Sample Type
Dip to Water | m | Skelbrooke | SK13 | enitial | 2022-07-04 | 17.32 | 17.32 |  |  | No Sample Type
Water Level (mAOD) |  | Skelbrooke | SK09 | derived | 2022-07-04 | 36.78 | 36.78 |  |  | No Sample Type
Water Level (mAOD) |  | Skelbrooke | SK10 | derived | 2022-07-04 | 37.34 | 37.34 |  |  | No Sample Type
Water Level (mAOD) |  | Skelbrooke | SK11 | derived | 2022-07-04 | 36.85 | 36.85 |  |  | No Sample Type
Water Level (mAOD) |  | Skelbrooke | SK12 | derived | 2022-07-04 | 42.04 | 42.04 |  |  | No Sample Type
Water Level (mAOD) |  | Skelbrooke | SK13 | derived | 2022-07-04 | 32.89 | 32.89 |  |  | No Sample Type
Field Comments |  | Skelbrooke | SK13 | enitial | 2022-07-04 | Dry |  |  |  | No Sample Type
Dip to well base | m | Skelbrooke | SK09 | enitial | 2022-07-04 | 10.8 | 10.8 |  |  | No Sample Type
Dip to well base | m | Skelbrooke | SK10 | enitial | 2022-07-04 | 10.32 | 10.32 |  |  | No Sample Type
Dip to well base | m | Skelbrooke | SK11 | enitial | 2022-07-04 | 15.46 | 15.46 |  |  | No Sample Type
Dip to well base | m | Skelbrooke | SK12 | enitial | 2022-07-04 | 13.05 | 13.05 |  |  | No Sample Type
Dip to well base | m | Skelbrooke | SK13 | enitial | 2022-07-04 | 17.32 | 17.32 |  |  | No Sample Type
Dip to Water | m | Skelbrooke | SK01 | enitial | 2022-07-12 | 14.77 | 14.77 |  |  | No Sample Type
Dip to Water | m | Skelbrooke | SK02 | enitial | 2022-07-12 | 10.45 | 10.45 |  |  | No Sample Type
Dip to Water | m | Skelbrooke | SK03 | enitial | 2022-07-12 | 7.71 | 7.71 |  |  | No Sample Type
Dip to Water | m | Skelbrooke | SK04 | enitial | 2022-07-12 | 7.2 | 7.2 |  |  | No Sample Type
Dip to Water | m | Skelbrooke | SK05 | enitial | 2022-07-12 | 8.09 | 8.09 |  |  | No Sample Type
Dip to Water | m | Skelbrooke | SK06 | enitial | 2022-07-12 | 6.7 | 6.7 |  |  | No Sample Type
Dip to Water | m | Skelbrooke | SK07 | enitial | 2022-07-12 | 6.6 | 6.6 |  |  | No Sample Type
Dip to Water | m | Skelbrooke | SK08 | enitial | 2022-07-12 | 16.87 | 16.87 |  |  | No Sample Type
Dip to Water | m | Skelbrooke | SK09 | enitial | 2022-07-12 | 6.72 | 6.72 |  |  | No Sample Type
Dip to Water | m | Skelbrooke | SK10 | enitial | 2022-07-12 | 5.91 | 5.91 |  |  | No Sample Type
Dip to Water | m | Skelbrooke | SK11 | enitial | 2022-07-12 | 9.82 | 9.82 |  |  | No Sample Type
Dip to Water | m | Skelbrooke | SK12 | enitial | 2022-07-12 | 7.28 | 7.28 |  |  | No Sample Type
Dip to Water | m | Skelbrooke | SK13 | enitial | 2022-07-12 | 17.32 | 17.32 |  |  | No Sample Type
Dip to Water | m | Skelbrooke | SK14 | enitial | 2022-07-12 | 19.51 | 19.51 |  |  | No Sample Type
Dip to Water | m | Skelbrooke | SK21 | enitial | 2022-07-12 | 13.74 | 13.74 |  |  | No Sample Type
Dip to Water | m | Skelbrooke | SKSW02 | enitial | 2022-07-12 | 11.72 | 11.72 |  |  | No Sample Type
Dip to Water | m | Skelbrooke | SKSW03 | enitial | 2022-07-12 | 9.42 | 9.42 |  |  | No Sample Type
Water Level (mAOD) |  | Skelbrooke | SK01 | derived | 2022-07-12 | 24.53 | 24.53 |  |  | No Sample Type
Water Level (mAOD) |  | Skelbrooke | SK02 | derived | 2022-07-12 | 23.58 | 23.58 |  |  | No Sample Type
Water Level (mAOD) |  | Skelbrooke | SK03 | derived | 2022-07-12 | 27.91 | 27.91 |  |  | No Sample Type
Water Level (mAOD) |  | Skelbrooke | SK04 | derived | 2022-07-12 | 33.5 | 33.5 |  |  | No Sample Type
Water Level (mAOD) |  | Skelbrooke | SK05 | derived | 2022-07-12 | 33.65 | 33.65 |  |  | No Sample Type
Water Level (mAOD) |  | Skelbrooke | SK06 | derived | 2022-07-12 | 35.26 | 35.26 |  |  | No Sample Type
Water Level (mAOD) |  | Skelbrooke | SK07 | derived | 2022-07-12 | 35.66 | 35.66 |  |  | No Sample Type
Water Level (mAOD) |  | Skelbrooke | SK08 | derived | 2022-07-12 | 31.89 | 31.89 |  |  | No Sample Type
Water Level (mAOD) |  | Skelbrooke | SK09 | derived | 2022-07-12 | 36.3 | 36.3 |  |  | No Sample Type
Water Level (mAOD) |  | Skelbrooke | SK10 | derived | 2022-07-12 | 36.9 | 36.9 |  |  | No Sample Type
Water Level (mAOD) |  | Skelbrooke | SK11 | derived | 2022-07-12 | 36.4 | 36.4 |  |  | No Sample Type
Water Level (mAOD) |  | Skelbrooke | SK12 | derived | 2022-07-12 | 41.53 | 41.53 |  |  | No Sample Type
Water Level (mAOD) |  | Skelbrooke | SK13 | derived | 2022-07-12 | 32.89 | 32.89 |  |  | No Sample Type
Water Level (mAOD) |  | Skelbrooke | SK14 | derived | 2022-07-12 | 31.01 | 31.01 |  |  | No Sample Type
Water Level (mAOD) |  | Skelbrooke | SK21 | derived | 2022-07-12 | 29.45 | 29.45 |  |  | No Sample Type
Water Level (mAOD) |  | Skelbrooke | SKSW02 | derived | 2022-07-12 | 34.61 | 34.61 |  |  | No Sample Type
Water Level (mAOD) |  | Skelbrooke | SKSW03 | derived | 2022-07-12 | 27.16 | 27.16 |  |  | No Sample Type
Field Comments |  | Skelbrooke | SK02 | enitial | 2022-07-12 | dry |  |  |  | No Sample Type
Field Comments |  | Skelbrooke | SK06 | enitial | 2022-07-12 | insuff |  |  |  | No Sample Type
Field Comments |  | Skelbrooke | SK13 | enitial | 2022-07-12 | dry |  |  |  | No Sample Type
Field Comments |  | Skelbrooke | SK14 | enitial | 2022-07-12 | dry |  |  |  | No Sample Type
Field Comments |  | Skelbrooke | SKSW01 | enitial | 2022-07-12 | missing |  |  |  | No Sample Type
Field Comments |  | Skelbrooke | SKSW02 | enitial | 2022-07-12 | insuff |  |  |  | No Sample Type
Dip to well base | m | Skelbrooke | SK01 | enitial | 2022-07-12 | 17.4 | 17.4 |  |  | No Sample Type
Dip to well base | m | Skelbrooke | SK02 | enitial | 2022-07-12 | 10.45 | 10.45 |  |  | No Sample Type
Dip to well base | m | Skelbrooke | SK03 | enitial | 2022-07-12 | 17.68 | 17.68 |  |  | No Sample Type
Dip to well base | m | Skelbrooke | SK04 | enitial | 2022-07-12 | 13.82 | 13.82 |  |  | No Sample Type
Dip to well base | m | Skelbrooke | SK05 | enitial | 2022-07-12 | 14.78 | 14.78 |  |  | No Sample Type
Dip to well base | m | Skelbrooke | SK06 | enitial | 2022-07-12 | 6.86 | 6.86 |  |  | No Sample Type
Dip to well base | m | Skelbrooke | SK07 | enitial | 2022-07-12 | 9.28 | 9.28 |  |  | No Sample Type
Dip to well base | m | Skelbrooke | SK08 | enitial | 2022-07-12 | 23.7 | 23.7 |  |  | No Sample Type
Dip to well base | m | Skelbrooke | SK09 | enitial | 2022-07-12 | 10.85 | 10.85 |  |  | No Sample Type
Dip to well base | m | Skelbrooke | SK10 | enitial | 2022-07-12 | 10.34 | 10.34 |  |  | No Sample Type
Dip to well base | m | Skelbrooke | SK11 | enitial | 2022-07-12 | 15.46 | 15.46 |  |  | No Sample Type
Dip to well base | m | Skelbrooke | SK12 | enitial | 2022-07-12 | 13.06 | 13.06 |  |  | No Sample Type
Dip to well base | m | Skelbrooke | SK13 | enitial | 2022-07-12 | 17.32 | 17.32 |  |  | No Sample Type
Dip to well base | m | Skelbrooke | SK14 | enitial | 2022-07-12 | 19.51 | 19.51 |  |  | No Sample Type
Dip to well base | m | Skelbrooke | SK21 | enitial | 2022-07-12 | 19.58 | 19.58 |  |  | No Sample Type
Dip to well base | m | Skelbrooke | SKSW02 | enitial | 2022-07-12 | 11.78 | 11.78 |  |  | No Sample Type
Dip to well base | m | Skelbrooke | SKSW03 | enitial | 2022-07-12 | 14.72 | 14.72 |  |  | No Sample Type
Alkalinity (CaCO3:mg/l) |  | Skelbrooke | SK01 | SOCOTEC Environmental Chemistry | 2022-07-12 | 417 | 417 | 22070856-010 | 22070856 | No Sample Type
Alkalinity (CaCO3:mg/l) |  | Skelbrooke | SK03 | SOCOTEC Environmental Chemistry | 2022-07-12 | 373 | 373 | 22070856-011 | 22070856 | No Sample Type
Alkalinity (CaCO3:mg/l) |  | Skelbrooke | SK04 | SOCOTEC Environmental Chemistry | 2022-07-12 | 406 | 406 | 22070856-001 | 22070856 | No Sample Type
Alkalinity (CaCO3:mg/l) |  | Skelbrooke | SK05 | SOCOTEC Environmental Chemistry | 2022-07-12 | 360 | 360 | 22070856-002 | 22070856 | No Sample Type
Alkalinity (CaCO3:mg/l) |  | Skelbrooke | SK07 | SOCOTEC Environmental Chemistry | 2022-07-12 | 327 | 327 | 22070856-003 | 22070856 | No Sample Type
Alkalinity (CaCO3:mg/l) |  | Skelbrooke | SK08 | SOCOTEC Environmental Chemistry | 2022-07-12 | 311 | 311 | 22070856-004 | 22070856 | No Sample Type
Alkalinity (CaCO3:mg/l) |  | Skelbrooke | SK09 | SOCOTEC Environmental Chemistry | 2022-07-12 | 330 | 330 | 22070856-005 | 22070856 | No Sample Type
Alkalinity (CaCO3:mg/l) |  | Skelbrooke | SK10 | SOCOTEC Environmental Chemistry | 2022-07-12 | 321 | 321 | 22070856-006 | 22070856 | No Sample Type
Alkalinity (CaCO3:mg/l) |  | Skelbrooke | SK11 | SOCOTEC Environmental Chemistry | 2022-07-12 | 338 | 338 | 22070856-007 | 22070856 | No Sample Type
Alkalinity (CaCO3:mg/l) |  | Skelbrooke | SK12 | SOCOTEC Environmental Chemistry | 2022-07-12 | 356 | 356 | 22070856-008 | 22070856 | No Sample Type
Alkalinity (CaCO3:mg/l) |  | Skelbrooke | SK21 | SOCOTEC Environmental Chemistry | 2022-07-12 | 280 | 280 | 22070856-009 | 22070856 | No Sample Type
Alkalinity (CaCO3:mg/l) |  | Skelbrooke | SKSW03 | SOCOTEC Environmental Chemistry | 2022-07-12 | 834 | 834 | 22070856-012 | 22070856 | No Sample Type
Ammoniacal Nitrogen (N:mg/l) |  | Skelbrooke | SK01 | SOCOTEC Environmental Chemistry | 2022-07-12 | 0.5 | 0.5 | 22070856-010 | 22070856 | No Sample Type
Ammoniacal Nitrogen (N:mg/l) |  | Skelbrooke | SK03 | SOCOTEC Environmental Chemistry | 2022-07-12 | 0.8 | 0.8 | 22070856-011 | 22070856 | No Sample Type
Ammoniacal Nitrogen (N:mg/l) |  | Skelbrooke | SK04 | SOCOTEC Environmental Chemistry | 2022-07-12 | 0.03 | 0.03 | 22070856-001 | 22070856 | No Sample Type
Ammoniacal Nitrogen (N:mg/l) |  | Skelbrooke | SK05 | SOCOTEC Environmental Chemistry | 2022-07-12 | 0.02 | 0.02 | 22070856-002 | 22070856 | No Sample Type
Ammoniacal Nitrogen (N:mg/l) |  | Skelbrooke | SK07 | SOCOTEC Environmental Chemistry | 2022-07-12 | 0.01 | 0.01 | 22070856-003 | 22070856 | No Sample Type
Ammoniacal Nitrogen (N:mg/l) |  | Skelbrooke | SK08 | SOCOTEC Environmental Chemistry | 2022-07-12 | 0.02 | 0.02 | 22070856-004 | 22070856 | No Sample Type
Ammoniacal Nitrogen (N:mg/l) |  | Skelbrooke | SK09 | SOCOTEC Environmental Chemistry | 2022-07-12 | 0.01 | 0.01 | 22070856-005 | 22070856 | No Sample Type
Ammoniacal Nitrogen (N:mg/l) |  | Skelbrooke | SK10 | SOCOTEC Environmental Chemistry | 2022-07-12 | 0.02 | 0.02 | 22070856-006 | 22070856 | No Sample Type
Ammoniacal Nitrogen (N:mg/l) |  | Skelbrooke | SK11 | SOCOTEC Environmental Chemistry | 2022-07-12 | 0.03 | 0.03 | 22070856-007 | 22070856 | No Sample Type
Ammoniacal Nitrogen (N:mg/l) |  | Skelbrooke | SK12 | SOCOTEC Environmental Chemistry | 2022-07-12 | 0.05 | 0.05 | 22070856-008 | 22070856 | No Sample Type
Ammoniacal Nitrogen (N:mg/l) |  | Skelbrooke | SK21 | SOCOTEC Environmental Chemistry | 2022-07-12 | <0.01 | 0.01 | 22070856-009 | 22070856 | No Sample Type
Ammoniacal Nitrogen (N:mg/l) |  | Skelbrooke | SKSW03 | SOCOTEC Environmental Chemistry | 2022-07-12 | 49.6 | 49.6 | 22070856-012 | 22070856 | No Sample Type
Benzene | ug/l | Skelbrooke | SK01 | SOCOTEC Environmental Chemistry | 2022-07-12 | <1 | 1 | 22070856-010 | 22070856 | No Sample Type
Benzene | ug/l | Skelbrooke | SK03 | SOCOTEC Environmental Chemistry | 2022-07-12 | <1 | 1 | 22070856-011 | 22070856 | No Sample Type
Benzene | ug/l | Skelbrooke | SKSW03 | SOCOTEC Environmental Chemistry | 2022-07-12 | 1 | 1 | 22070856-012 | 22070856 | No Sample Type
BOD | mg/l | Skelbrooke | SK01 | SOCOTEC Environmental Chemistry | 2022-07-12 | 2.6 | 2.6 | 22070856-010 | 22070856 | No Sample Type
BOD | mg/l | Skelbrooke | SK03 | SOCOTEC Environmental Chemistry | 2022-07-12 | 2.6 | 2.6 | 22070856-011 | 22070856 | No Sample Type
BOD | mg/l | Skelbrooke | SK04 | SOCOTEC Environmental Chemistry | 2022-07-12 | <1 | 1 | 22070856-001 | 22070856 | No Sample Type
BOD | mg/l | Skelbrooke | SK05 | SOCOTEC Environmental Chemistry | 2022-07-12 | <1 | 1 | 22070856-002 | 22070856 | No Sample Type
BOD | mg/l | Skelbrooke | SK07 | SOCOTEC Environmental Chemistry | 2022-07-12 | <1 | 1 | 22070856-003 | 22070856 | No Sample Type
BOD | mg/l | Skelbrooke | SK08 | SOCOTEC Environmental Chemistry | 2022-07-12 | <1 | 1 | 22070856-004 | 22070856 | No Sample Type
BOD | mg/l | Skelbrooke | SK09 | SOCOTEC Environmental Chemistry | 2022-07-12 | <1 | 1 | 22070856-005 | 22070856 | No Sample Type
BOD | mg/l | Skelbrooke | SK10 | SOCOTEC Environmental Chemistry | 2022-07-12 | <1 | 1 | 22070856-006 | 22070856 | No Sample Type
BOD | mg/l | Skelbrooke | SK11 | SOCOTEC Environmental Chemistry | 2022-07-12 | 1 | 1 | 22070856-007 | 22070856 | No Sample Type
BOD | mg/l | Skelbrooke | SK12 | SOCOTEC Environmental Chemistry | 2022-07-12 | <1 | 1 | 22070856-008 | 22070856 | No Sample Type
BOD | mg/l | Skelbrooke | SK21 | SOCOTEC Environmental Chemistry | 2022-07-12 | <1 | 1 | 22070856-009 | 22070856 | No Sample Type
BOD | mg/l | Skelbrooke | SKSW03 | SOCOTEC Environmental Chemistry | 2022-07-12 | 3.8 | 3.8 | 22070856-012 | 22070856 | No Sample Type
Cadmium (Diss) (mg/l) |  | Skelbrooke | SK01 | SOCOTEC Environmental Chemistry | 2022-07-12 | <0.00002 | 2e-05 | 22070856-010 | 22070856 | No Sample Type
Cadmium (Diss) (mg/l) |  | Skelbrooke | SK03 | SOCOTEC Environmental Chemistry | 2022-07-12 | <0.00002 | 2e-05 | 22070856-011 | 22070856 | No Sample Type
Cadmium (Diss) (mg/l) |  | Skelbrooke | SK04 | SOCOTEC Environmental Chemistry | 2022-07-12 | <0.00002 | 2e-05 | 22070856-001 | 22070856 | No Sample Type
Cadmium (Diss) (mg/l) |  | Skelbrooke | SK05 | SOCOTEC Environmental Chemistry | 2022-07-12 | <0.00002 | 2e-05 | 22070856-002 | 22070856 | No Sample Type
Cadmium (Diss) (mg/l) |  | Skelbrooke | SK07 | SOCOTEC Environmental Chemistry | 2022-07-12 | <0.00002 | 2e-05 | 22070856-003 | 22070856 | No Sample Type
Cadmium (Diss) (mg/l) |  | Skelbrooke | SK08 | SOCOTEC Environmental Chemistry | 2022-07-12 | <0.00002 | 2e-05 | 22070856-004 | 22070856 | No Sample Type
Cadmium (Diss) (mg/l) |  | Skelbrooke | SK09 | SOCOTEC Environmental Chemistry | 2022-07-12 | <0.00002 | 2e-05 | 22070856-005 | 22070856 | No Sample Type
Cadmium (Diss) (mg/l) |  | Skelbrooke | SK10 | SOCOTEC Environmental Chemistry | 2022-07-12 | <0.00002 | 2e-05 | 22070856-006 | 22070856 | No Sample Type
Cadmium (Diss) (mg/l) |  | Skelbrooke | SK11 | SOCOTEC Environmental Chemistry | 2022-07-12 | <0.00002 | 2e-05 | 22070856-007 | 22070856 | No Sample Type
Cadmium (Diss) (mg/l) |  | Skelbrooke | SK12 | SOCOTEC Environmental Chemistry | 2022-07-12 | <0.00002 | 2e-05 | 22070856-008 | 22070856 | No Sample Type
Cadmium (Diss) (mg/l) |  | Skelbrooke | SK21 | SOCOTEC Environmental Chemistry | 2022-07-12 | <0.00002 | 2e-05 | 22070856-009 | 22070856 | No Sample Type
Cadmium (Diss) (mg/l) |  | Skelbrooke | SKSW03 | SOCOTEC Environmental Chemistry | 2022-07-12 | <0.00002 | 2e-05 | 22070856-012 | 22070856 | No Sample Type
Calcium (Diss) (mg/l) |  | Skelbrooke | SK01 | SOCOTEC Environmental Chemistry | 2022-07-12 | 417 | 417 | 22070856-010 | 22070856 | No Sample Type
Calcium (Diss) (mg/l) |  | Skelbrooke | SK03 | SOCOTEC Environmental Chemistry | 2022-07-12 | 664 | 664 | 22070856-011 | 22070856 | No Sample Type
Calcium (Diss) (mg/l) |  | Skelbrooke | SK04 | SOCOTEC Environmental Chemistry | 2022-07-12 | 256 | 256 | 22070856-001 | 22070856 | No Sample Type
Calcium (Diss) (mg/l) |  | Skelbrooke | SK05 | SOCOTEC Environmental Chemistry | 2022-07-12 | 601 | 601 | 22070856-002 | 22070856 | No Sample Type
Calcium (Diss) (mg/l) |  | Skelbrooke | SK07 | SOCOTEC Environmental Chemistry | 2022-07-12 | 193 | 193 | 22070856-003 | 22070856 | No Sample Type
Calcium (Diss) (mg/l) |  | Skelbrooke | SK08 | SOCOTEC Environmental Chemistry | 2022-07-12 | 228 | 228 | 22070856-004 | 22070856 | No Sample Type
Calcium (Diss) (mg/l) |  | Skelbrooke | SK09 | SOCOTEC Environmental Chemistry | 2022-07-12 | 230 | 230 | 22070856-005 | 22070856 | No Sample Type
Calcium (Diss) (mg/l) |  | Skelbrooke | SK10 | SOCOTEC Environmental Chemistry | 2022-07-12 | 435 | 435 | 22070856-006 | 22070856 | No Sample Type
Calcium (Diss) (mg/l) |  | Skelbrooke | SK11 | SOCOTEC Environmental Chemistry | 2022-07-12 | 438 | 438 | 22070856-007 | 22070856 | No Sample Type
Calcium (Diss) (mg/l) |  | Skelbrooke | SK12 | SOCOTEC Environmental Chemistry | 2022-07-12 | 276 | 276 | 22070856-008 | 22070856 | No Sample Type
Calcium (Diss) (mg/l) |  | Skelbrooke | SK21 | SOCOTEC Environmental Chemistry | 2022-07-12 | 173 | 173 | 22070856-009 | 22070856 | No Sample Type
Calcium (Diss) (mg/l) |  | Skelbrooke | SKSW03 | SOCOTEC Environmental Chemistry | 2022-07-12 | 252 | 252 | 22070856-012 | 22070856 | No Sample Type
Chloride | mg/l | Skelbrooke | SK01 | SOCOTEC Environmental Chemistry | 2022-07-12 | 57 | 57 | 22070856-010 | 22070856 | No Sample Type
Chloride | mg/l | Skelbrooke | SK03 | SOCOTEC Environmental Chemistry | 2022-07-12 | 84 | 84 | 22070856-011 | 22070856 | No Sample Type
Chloride | mg/l | Skelbrooke | SK04 | SOCOTEC Environmental Chemistry | 2022-07-12 | 33 | 33 | 22070856-001 | 22070856 | No Sample Type
Chloride | mg/l | Skelbrooke | SK05 | SOCOTEC Environmental Chemistry | 2022-07-12 | 28 | 28 | 22070856-002 | 22070856 | No Sample Type
Chloride | mg/l | Skelbrooke | SK07 | SOCOTEC Environmental Chemistry | 2022-07-12 | 14 | 14 | 22070856-003 | 22070856 | No Sample Type
Chloride | mg/l | Skelbrooke | SK08 | SOCOTEC Environmental Chemistry | 2022-07-12 | 122 | 122 | 22070856-004 | 22070856 | No Sample Type
Chloride | mg/l | Skelbrooke | SK09 | SOCOTEC Environmental Chemistry | 2022-07-12 | 15 | 15 | 22070856-005 | 22070856 | No Sample Type
Chloride | mg/l | Skelbrooke | SK10 | SOCOTEC Environmental Chemistry | 2022-07-12 | 39 | 39 | 22070856-006 | 22070856 | No Sample Type
Chloride | mg/l | Skelbrooke | SK11 | SOCOTEC Environmental Chemistry | 2022-07-12 | 31 | 31 | 22070856-007 | 22070856 | No Sample Type
Chloride | mg/l | Skelbrooke | SK12 | SOCOTEC Environmental Chemistry | 2022-07-12 | 22 | 22 | 22070856-008 | 22070856 | No Sample Type
Chloride | mg/l | Skelbrooke | SK21 | SOCOTEC Environmental Chemistry | 2022-07-12 | 113 | 113 | 22070856-009 | 22070856 | No Sample Type
Chloride | mg/l | Skelbrooke | SKSW03 | SOCOTEC Environmental Chemistry | 2022-07-12 | 290 | 290 | 22070856-012 | 22070856 | No Sample Type
Chromium (Diss) (mg/l) |  | Skelbrooke | SK01 | SOCOTEC Environmental Chemistry | 2022-07-12 | 0.003 | 0.003 | 22070856-010 | 22070856 | No Sample Type
Chromium (Diss) (mg/l) |  | Skelbrooke | SK03 | SOCOTEC Environmental Chemistry | 2022-07-12 | 0.002 | 0.002 | 22070856-011 | 22070856 | No Sample Type
Chromium (Diss) (mg/l) |  | Skelbrooke | SK04 | SOCOTEC Environmental Chemistry | 2022-07-12 | 0.003 | 0.003 | 22070856-001 | 22070856 | No Sample Type
Chromium (Diss) (mg/l) |  | Skelbrooke | SK05 | SOCOTEC Environmental Chemistry | 2022-07-12 | 0.003 | 0.003 | 22070856-002 | 22070856 | No Sample Type
Chromium (Diss) (mg/l) |  | Skelbrooke | SK07 | SOCOTEC Environmental Chemistry | 2022-07-12 | 0.002 | 0.002 | 22070856-003 | 22070856 | No Sample Type
Chromium (Diss) (mg/l) |  | Skelbrooke | SK08 | SOCOTEC Environmental Chemistry | 2022-07-12 | 0.002 | 0.002 | 22070856-004 | 22070856 | No Sample Type
Chromium (Diss) (mg/l) |  | Skelbrooke | SK09 | SOCOTEC Environmental Chemistry | 2022-07-12 | 0.003 | 0.003 | 22070856-005 | 22070856 | No Sample Type
Chromium (Diss) (mg/l) |  | Skelbrooke | SK10 | SOCOTEC Environmental Chemistry | 2022-07-12 | 0.002 | 0.002 | 22070856-006 | 22070856 | No Sample Type
Chromium (Diss) (mg/l) |  | Skelbrooke | SK11 | SOCOTEC Environmental Chemistry | 2022-07-12 | 0.003 | 0.003 | 22070856-007 | 22070856 | No Sample Type
Chromium (Diss) (mg/l) |  | Skelbrooke | SK12 | SOCOTEC Environmental Chemistry | 2022-07-12 | 0.002 | 0.002 | 22070856-008 | 22070856 | No Sample Type
Chromium (Diss) (mg/l) |  | Skelbrooke | SK21 | SOCOTEC Environmental Chemistry | 2022-07-12 | 0.002 | 0.002 | 22070856-009 | 22070856 | No Sample Type
Chromium (Diss) (mg/l) |  | Skelbrooke | SKSW03 | SOCOTEC Environmental Chemistry | 2022-07-12 | 0.009 | 0.009 | 22070856-012 | 22070856 | No Sample Type
COD | mg/l | Skelbrooke | SK01 | SOCOTEC Environmental Chemistry | 2022-07-12 | 17 | 17 | 22070856-010 | 22070856 | No Sample Type
COD | mg/l | Skelbrooke | SK03 | SOCOTEC Environmental Chemistry | 2022-07-12 | 17 | 17 | 22070856-011 | 22070856 | No Sample Type
COD | mg/l | Skelbrooke | SK04 | SOCOTEC Environmental Chemistry | 2022-07-12 | 5 | 5 | 22070856-001 | 22070856 | No Sample Type
COD | mg/l | Skelbrooke | SK05 | SOCOTEC Environmental Chemistry | 2022-07-12 | 5 | 5 | 22070856-002 | 22070856 | No Sample Type
COD | mg/l | Skelbrooke | SK07 | SOCOTEC Environmental Chemistry | 2022-07-12 | 9 | 9 | 22070856-003 | 22070856 | No Sample Type
COD | mg/l | Skelbrooke | SK08 | SOCOTEC Environmental Chemistry | 2022-07-12 | <5 | 5 | 22070856-004 | 22070856 | No Sample Type
COD | mg/l | Skelbrooke | SK09 | SOCOTEC Environmental Chemistry | 2022-07-12 | 6 | 6 | 22070856-005 | 22070856 | No Sample Type
COD | mg/l | Skelbrooke | SK10 | SOCOTEC Environmental Chemistry | 2022-07-12 | 7 | 7 | 22070856-006 | 22070856 | No Sample Type
COD | mg/l | Skelbrooke | SK11 | SOCOTEC Environmental Chemistry | 2022-07-12 | 11 | 11 | 22070856-007 | 22070856 | No Sample Type
COD | mg/l | Skelbrooke | SK12 | SOCOTEC Environmental Chemistry | 2022-07-12 | 9 | 9 | 22070856-008 | 22070856 | No Sample Type
COD | mg/l | Skelbrooke | SK21 | SOCOTEC Environmental Chemistry | 2022-07-12 | 5 | 5 | 22070856-009 | 22070856 | No Sample Type
COD | mg/l | Skelbrooke | SKSW03 | SOCOTEC Environmental Chemistry | 2022-07-12 | 72 | 72 | 22070856-012 | 22070856 | No Sample Type
Conductivity (uS / cm) |  | Skelbrooke | SK01 | SOCOTEC Environmental Chemistry | 2022-07-12 | 2000 | 2000 | 22070856-010 | 22070856 | No Sample Type
Conductivity (uS / cm) |  | Skelbrooke | SK03 | SOCOTEC Environmental Chemistry | 2022-07-12 | 2770 | 2770 | 22070856-011 | 22070856 | No Sample Type
Conductivity (uS / cm) |  | Skelbrooke | SK04 | SOCOTEC Environmental Chemistry | 2022-07-12 | 1700 | 1700 | 22070856-001 | 22070856 | No Sample Type
Conductivity (uS / cm) |  | Skelbrooke | SK05 | SOCOTEC Environmental Chemistry | 2022-07-12 | 2660 | 2660 | 22070856-002 | 22070856 | No Sample Type
Conductivity (uS / cm) |  | Skelbrooke | SK07 | SOCOTEC Environmental Chemistry | 2022-07-12 | 1140 | 1140 | 22070856-003 | 22070856 | No Sample Type
Conductivity (uS / cm) |  | Skelbrooke | SK08 | SOCOTEC Environmental Chemistry | 2022-07-12 | 1630 | 1630 | 22070856-004 | 22070856 | No Sample Type
Conductivity (uS / cm) |  | Skelbrooke | SK09 | SOCOTEC Environmental Chemistry | 2022-07-12 | 1430 | 1430 | 22070856-005 | 22070856 | No Sample Type
Conductivity (uS / cm) |  | Skelbrooke | SK10 | SOCOTEC Environmental Chemistry | 2022-07-12 | 2130 | 2130 | 22070856-006 | 22070856 | No Sample Type
Conductivity (uS / cm) |  | Skelbrooke | SK11 | SOCOTEC Environmental Chemistry | 2022-07-12 | 2120 | 2120 | 22070856-007 | 22070856 | No Sample Type
Conductivity (uS / cm) |  | Skelbrooke | SK12 | SOCOTEC Environmental Chemistry | 2022-07-12 | 1550 | 1550 | 22070856-008 | 22070856 | No Sample Type
Conductivity (uS / cm) |  | Skelbrooke | SK21 | SOCOTEC Environmental Chemistry | 2022-07-12 | 1340 | 1340 | 22070856-009 | 22070856 | No Sample Type
Conductivity (uS / cm) |  | Skelbrooke | SKSW03 | SOCOTEC Environmental Chemistry | 2022-07-12 | 2710 | 2710 | 22070856-012 | 22070856 | No Sample Type
Copper (Diss) (mg/l) |  | Skelbrooke | SK01 | SOCOTEC Environmental Chemistry | 2022-07-12 | 0.003 | 0.003 | 22070856-010 | 22070856 | No Sample Type
Copper (Diss) (mg/l) |  | Skelbrooke | SK03 | SOCOTEC Environmental Chemistry | 2022-07-12 | <0.001 | 0.001 | 22070856-011 | 22070856 | No Sample Type
Copper (Diss) (mg/l) |  | Skelbrooke | SK04 | SOCOTEC Environmental Chemistry | 2022-07-12 | 0.002 | 0.002 | 22070856-001 | 22070856 | No Sample Type
Copper (Diss) (mg/l) |  | Skelbrooke | SK05 | SOCOTEC Environmental Chemistry | 2022-07-12 | <0.001 | 0.001 | 22070856-002 | 22070856 | No Sample Type
Copper (Diss) (mg/l) |  | Skelbrooke | SK07 | SOCOTEC Environmental Chemistry | 2022-07-12 | 0.004 | 0.004 | 22070856-003 | 22070856 | No Sample Type
Copper (Diss) (mg/l) |  | Skelbrooke | SK08 | SOCOTEC Environmental Chemistry | 2022-07-12 | 0.002 | 0.002 | 22070856-004 | 22070856 | No Sample Type
Copper (Diss) (mg/l) |  | Skelbrooke | SK09 | SOCOTEC Environmental Chemistry | 2022-07-12 | 0.002 | 0.002 | 22070856-005 | 22070856 | No Sample Type
Copper (Diss) (mg/l) |  | Skelbrooke | SK10 | SOCOTEC Environmental Chemistry | 2022-07-12 | 0.002 | 0.002 | 22070856-006 | 22070856 | No Sample Type
Copper (Diss) (mg/l) |  | Skelbrooke | SK11 | SOCOTEC Environmental Chemistry | 2022-07-12 | 0.002 | 0.002 | 22070856-007 | 22070856 | No Sample Type
Copper (Diss) (mg/l) |  | Skelbrooke | SK12 | SOCOTEC Environmental Chemistry | 2022-07-12 | 0.004 | 0.004 | 22070856-008 | 22070856 | No Sample Type
Copper (Diss) (mg/l) |  | Skelbrooke | SK21 | SOCOTEC Environmental Chemistry | 2022-07-12 | <0.001 | 0.001 | 22070856-009 | 22070856 | No Sample Type
Copper (Diss) (mg/l) |  | Skelbrooke | SKSW03 | SOCOTEC Environmental Chemistry | 2022-07-12 | 0.002 | 0.002 | 22070856-012 | 22070856 | No Sample Type
Dissolved Oxygen (Lab) | mg/l | Skelbrooke | SK01 | SOCOTEC Environmental Chemistry | 2022-07-12 | 9.4 | 9.4 | 22070856-010 | 22070856 | No Sample Type
Dissolved Oxygen (Lab) | mg/l | Skelbrooke | SK03 | SOCOTEC Environmental Chemistry | 2022-07-12 | 8.6 | 8.6 | 22070856-011 | 22070856 | No Sample Type
Dissolved Oxygen (Lab) | mg/l | Skelbrooke | SK04 | SOCOTEC Environmental Chemistry | 2022-07-12 | 8.9 | 8.9 | 22070856-001 | 22070856 | No Sample Type
Dissolved Oxygen (Lab) | mg/l | Skelbrooke | SK05 | SOCOTEC Environmental Chemistry | 2022-07-12 | 9.4 | 9.4 | 22070856-002 | 22070856 | No Sample Type
Dissolved Oxygen (Lab) | mg/l | Skelbrooke | SK07 | SOCOTEC Environmental Chemistry | 2022-07-12 | 9.3 | 9.3 | 22070856-003 | 22070856 | No Sample Type
Dissolved Oxygen (Lab) | mg/l | Skelbrooke | SK08 | SOCOTEC Environmental Chemistry | 2022-07-12 | 9.9 | 9.9 | 22070856-004 | 22070856 | No Sample Type
Dissolved Oxygen (Lab) | mg/l | Skelbrooke | SK09 | SOCOTEC Environmental Chemistry | 2022-07-12 | 11.2 | 11.2 | 22070856-005 | 22070856 | No Sample Type
Dissolved Oxygen (Lab) | mg/l | Skelbrooke | SK10 | SOCOTEC Environmental Chemistry | 2022-07-12 | 9.7 | 9.7 | 22070856-006 | 22070856 | No Sample Type
Dissolved Oxygen (Lab) | mg/l | Skelbrooke | SK11 | SOCOTEC Environmental Chemistry | 2022-07-12 | 10.5 | 10.5 | 22070856-007 | 22070856 | No Sample Type
Dissolved Oxygen (Lab) | mg/l | Skelbrooke | SK12 | SOCOTEC Environmental Chemistry | 2022-07-12 | 8.8 | 8.8 | 22070856-008 | 22070856 | No Sample Type
Dissolved Oxygen (Lab) | mg/l | Skelbrooke | SK21 | SOCOTEC Environmental Chemistry | 2022-07-12 | 9.2 | 9.2 | 22070856-009 | 22070856 | No Sample Type
Dissolved Oxygen (Lab) | mg/l | Skelbrooke | SKSW03 | SOCOTEC Environmental Chemistry | 2022-07-12 | 8 | 8 | 22070856-012 | 22070856 | No Sample Type
Ethyl Benzene | ug/l | Skelbrooke | SK01 | SOCOTEC Environmental Chemistry | 2022-07-12 | <0.5 | 0.5 | 22070856-010 | 22070856 | No Sample Type
Ethyl Benzene | ug/l | Skelbrooke | SK03 | SOCOTEC Environmental Chemistry | 2022-07-12 | <0.5 | 0.5 | 22070856-011 | 22070856 | No Sample Type
Ethyl Benzene | ug/l | Skelbrooke | SKSW03 | SOCOTEC Environmental Chemistry | 2022-07-12 | <0.5 | 0.5 | 22070856-012 | 22070856 | No Sample Type
Iron (Diss) (mg/l) |  | Skelbrooke | SK01 | SOCOTEC Environmental Chemistry | 2022-07-12 | 0.01 | 0.01 | 22070856-010 | 22070856 | No Sample Type
Iron (Diss) (mg/l) |  | Skelbrooke | SK03 | SOCOTEC Environmental Chemistry | 2022-07-12 | 0.01 | 0.01 | 22070856-011 | 22070856 | No Sample Type
Iron (Diss) (mg/l) |  | Skelbrooke | SK04 | SOCOTEC Environmental Chemistry | 2022-07-12 | <0.01 | 0.01 | 22070856-001 | 22070856 | No Sample Type
Iron (Diss) (mg/l) |  | Skelbrooke | SK05 | SOCOTEC Environmental Chemistry | 2022-07-12 | 0.01 | 0.01 | 22070856-002 | 22070856 | No Sample Type
Iron (Diss) (mg/l) |  | Skelbrooke | SK07 | SOCOTEC Environmental Chemistry | 2022-07-12 | <0.01 | 0.01 | 22070856-003 | 22070856 | No Sample Type
Iron (Diss) (mg/l) |  | Skelbrooke | SK08 | SOCOTEC Environmental Chemistry | 2022-07-12 | <0.01 | 0.01 | 22070856-004 | 22070856 | No Sample Type
Iron (Diss) (mg/l) |  | Skelbrooke | SK09 | SOCOTEC Environmental Chemistry | 2022-07-12 | <0.01 | 0.01 | 22070856-005 | 22070856 | No Sample Type
Iron (Diss) (mg/l) |  | Skelbrooke | SK10 | SOCOTEC Environmental Chemistry | 2022-07-12 | <0.01 | 0.01 | 22070856-006 | 22070856 | No Sample Type
Iron (Diss) (mg/l) |  | Skelbrooke | SK11 | SOCOTEC Environmental Chemistry | 2022-07-12 | <0.01 | 0.01 | 22070856-007 | 22070856 | No Sample Type
Iron (Diss) (mg/l) |  | Skelbrooke | SK12 | SOCOTEC Environmental Chemistry | 2022-07-12 | 0.01 | 0.01 | 22070856-008 | 22070856 | No Sample Type
Iron (Diss) (mg/l) |  | Skelbrooke | SK21 | SOCOTEC Environmental Chemistry | 2022-07-12 | <0.01 | 0.01 | 22070856-009 | 22070856 | No Sample Type
Iron (Diss) (mg/l) |  | Skelbrooke | SKSW03 | SOCOTEC Environmental Chemistry | 2022-07-12 | 0.09 | 0.09 | 22070856-012 | 22070856 | No Sample Type
Lead (Diss) (mg/l) |  | Skelbrooke | SK01 | SOCOTEC Environmental Chemistry | 2022-07-12 | <0.001 | 0.001 | 22070856-010 | 22070856 | No Sample Type
Lead (Diss) (mg/l) |  | Skelbrooke | SK03 | SOCOTEC Environmental Chemistry | 2022-07-12 | <0.001 | 0.001 | 22070856-011 | 22070856 | No Sample Type
Lead (Diss) (mg/l) |  | Skelbrooke | SK04 | SOCOTEC Environmental Chemistry | 2022-07-12 | <0.001 | 0.001 | 22070856-001 | 22070856 | No Sample Type
Lead (Diss) (mg/l) |  | Skelbrooke | SK05 | SOCOTEC Environmental Chemistry | 2022-07-12 | <0.001 | 0.001 | 22070856-002 | 22070856 | No Sample Type
Lead (Diss) (mg/l) |  | Skelbrooke | SK07 | SOCOTEC Environmental Chemistry | 2022-07-12 | <0.001 | 0.001 | 22070856-003 | 22070856 | No Sample Type
Lead (Diss) (mg/l) |  | Skelbrooke | SK08 | SOCOTEC Environmental Chemistry | 2022-07-12 | <0.001 | 0.001 | 22070856-004 | 22070856 | No Sample Type
Lead (Diss) (mg/l) |  | Skelbrooke | SK09 | SOCOTEC Environmental Chemistry | 2022-07-12 | <0.001 | 0.001 | 22070856-005 | 22070856 | No Sample Type
Lead (Diss) (mg/l) |  | Skelbrooke | SK10 | SOCOTEC Environmental Chemistry | 2022-07-12 | <0.001 | 0.001 | 22070856-006 | 22070856 | No Sample Type
Lead (Diss) (mg/l) |  | Skelbrooke | SK11 | SOCOTEC Environmental Chemistry | 2022-07-12 | <0.001 | 0.001 | 22070856-007 | 22070856 | No Sample Type
Lead (Diss) (mg/l) |  | Skelbrooke | SK12 | SOCOTEC Environmental Chemistry | 2022-07-12 | <0.001 | 0.001 | 22070856-008 | 22070856 | No Sample Type
Lead (Diss) (mg/l) |  | Skelbrooke | SK21 | SOCOTEC Environmental Chemistry | 2022-07-12 | <0.001 | 0.001 | 22070856-009 | 22070856 | No Sample Type
Lead (Diss) (mg/l) |  | Skelbrooke | SKSW03 | SOCOTEC Environmental Chemistry | 2022-07-12 | <0.001 | 0.001 | 22070856-012 | 22070856 | No Sample Type
m,p-xylene (ug/l) |  | Skelbrooke | SK01 | SOCOTEC Environmental Chemistry | 2022-07-12 | <1 | 1 | 22070856-010 | 22070856 | No Sample Type
m,p-xylene (ug/l) |  | Skelbrooke | SK03 | SOCOTEC Environmental Chemistry | 2022-07-12 | <1 | 1 | 22070856-011 | 22070856 | No Sample Type
m,p-xylene (ug/l) |  | Skelbrooke | SKSW03 | SOCOTEC Environmental Chemistry | 2022-07-12 | <1 | 1 | 22070856-012 | 22070856 | No Sample Type
Magnesium (Diss) (mg/l) |  | Skelbrooke | SK01 | SOCOTEC Environmental Chemistry | 2022-07-12 | 107 | 107 | 22070856-010 | 22070856 | No Sample Type
Magnesium (Diss) (mg/l) |  | Skelbrooke | SK03 | SOCOTEC Environmental Chemistry | 2022-07-12 | 122 | 122 | 22070856-011 | 22070856 | No Sample Type
Magnesium (Diss) (mg/l) |  | Skelbrooke | SK04 | SOCOTEC Environmental Chemistry | 2022-07-12 | 108 | 108 | 22070856-001 | 22070856 | No Sample Type
Magnesium (Diss) (mg/l) |  | Skelbrooke | SK05 | SOCOTEC Environmental Chemistry | 2022-07-12 | 115 | 115 | 22070856-002 | 22070856 | No Sample Type
Magnesium (Diss) (mg/l) |  | Skelbrooke | SK07 | SOCOTEC Environmental Chemistry | 2022-07-12 | 53 | 53 | 22070856-003 | 22070856 | No Sample Type
Magnesium (Diss) (mg/l) |  | Skelbrooke | SK08 | SOCOTEC Environmental Chemistry | 2022-07-12 | 75 | 75 | 22070856-004 | 22070856 | No Sample Type
Magnesium (Diss) (mg/l) |  | Skelbrooke | SK09 | SOCOTEC Environmental Chemistry | 2022-07-12 | 76 | 76 | 22070856-005 | 22070856 | No Sample Type
Magnesium (Diss) (mg/l) |  | Skelbrooke | SK10 | SOCOTEC Environmental Chemistry | 2022-07-12 | 100 | 100 | 22070856-006 | 22070856 | No Sample Type
Magnesium (Diss) (mg/l) |  | Skelbrooke | SK11 | SOCOTEC Environmental Chemistry | 2022-07-12 | 77 | 77 | 22070856-007 | 22070856 | No Sample Type
Magnesium (Diss) (mg/l) |  | Skelbrooke | SK12 | SOCOTEC Environmental Chemistry | 2022-07-12 | 81 | 81 | 22070856-008 | 22070856 | No Sample Type
Magnesium (Diss) (mg/l) |  | Skelbrooke | SK21 | SOCOTEC Environmental Chemistry | 2022-07-12 | 72 | 72 | 22070856-009 | 22070856 | No Sample Type
Magnesium (Diss) (mg/l) |  | Skelbrooke | SKSW03 | SOCOTEC Environmental Chemistry | 2022-07-12 | 101 | 101 | 22070856-012 | 22070856 | No Sample Type
Manganese (Diss) (mg/l) |  | Skelbrooke | SK01 | SOCOTEC Environmental Chemistry | 2022-07-12 | 0.055 | 0.055 | 22070856-010 | 22070856 | No Sample Type
Manganese (Diss) (mg/l) |  | Skelbrooke | SK03 | SOCOTEC Environmental Chemistry | 2022-07-12 | 0.262 | 0.262 | 22070856-011 | 22070856 | No Sample Type
Manganese (Diss) (mg/l) |  | Skelbrooke | SK04 | SOCOTEC Environmental Chemistry | 2022-07-12 | 0.465 | 0.465 | 22070856-001 | 22070856 | No Sample Type
Manganese (Diss) (mg/l) |  | Skelbrooke | SK05 | SOCOTEC Environmental Chemistry | 2022-07-12 | <0.002 | 0.002 | 22070856-002 | 22070856 | No Sample Type
Manganese (Diss) (mg/l) |  | Skelbrooke | SK07 | SOCOTEC Environmental Chemistry | 2022-07-12 | 0.145 | 0.145 | 22070856-003 | 22070856 | No Sample Type
Manganese (Diss) (mg/l) |  | Skelbrooke | SK08 | SOCOTEC Environmental Chemistry | 2022-07-12 | 0.009 | 0.009 | 22070856-004 | 22070856 | No Sample Type
Manganese (Diss) (mg/l) |  | Skelbrooke | SK09 | SOCOTEC Environmental Chemistry | 2022-07-12 | 0.006 | 0.006 | 22070856-005 | 22070856 | No Sample Type
Manganese (Diss) (mg/l) |  | Skelbrooke | SK10 | SOCOTEC Environmental Chemistry | 2022-07-12 | 0.087 | 0.087 | 22070856-006 | 22070856 | No Sample Type
Manganese (Diss) (mg/l) |  | Skelbrooke | SK11 | SOCOTEC Environmental Chemistry | 2022-07-12 | 0.002 | 0.002 | 22070856-007 | 22070856 | No Sample Type
Manganese (Diss) (mg/l) |  | Skelbrooke | SK12 | SOCOTEC Environmental Chemistry | 2022-07-12 | 0.163 | 0.163 | 22070856-008 | 22070856 | No Sample Type
Manganese (Diss) (mg/l) |  | Skelbrooke | SK21 | SOCOTEC Environmental Chemistry | 2022-07-12 | <0.002 | 0.002 | 22070856-009 | 22070856 | No Sample Type
Manganese (Diss) (mg/l) |  | Skelbrooke | SKSW03 | SOCOTEC Environmental Chemistry | 2022-07-12 | 0.392 | 0.392 | 22070856-012 | 22070856 | No Sample Type
MCPP (Mecoprop) (UG/L) |  | Skelbrooke | SK01 | SOCOTEC Environmental Chemistry | 2022-07-12 | <0.02 | 0.02 | 22070856-010 | 22070856 | No Sample Type
MCPP (Mecoprop) (UG/L) |  | Skelbrooke | SK03 | SOCOTEC Environmental Chemistry | 2022-07-12 | 0.03 | 0.03 | 22070856-011 | 22070856 | No Sample Type
MCPP (Mecoprop) (UG/L) |  | Skelbrooke | SKSW03 | SOCOTEC Environmental Chemistry | 2022-07-12 | 1.92 | 1.92 | 22070856-012 | 22070856 | No Sample Type
Nickel (Diss) (mg/l) |  | Skelbrooke | SK01 | SOCOTEC Environmental Chemistry | 2022-07-12 | 0.005 | 0.005 | 22070856-010 | 22070856 | No Sample Type
Nickel (Diss) (mg/l) |  | Skelbrooke | SK03 | SOCOTEC Environmental Chemistry | 2022-07-12 | 0.005 | 0.005 | 22070856-011 | 22070856 | No Sample Type
Nickel (Diss) (mg/l) |  | Skelbrooke | SK04 | SOCOTEC Environmental Chemistry | 2022-07-12 | 0.003 | 0.003 | 22070856-001 | 22070856 | No Sample Type
Nickel (Diss) (mg/l) |  | Skelbrooke | SK05 | SOCOTEC Environmental Chemistry | 2022-07-12 | 0.003 | 0.003 | 22070856-002 | 22070856 | No Sample Type
Nickel (Diss) (mg/l) |  | Skelbrooke | SK07 | SOCOTEC Environmental Chemistry | 2022-07-12 | 0.002 | 0.002 | 22070856-003 | 22070856 | No Sample Type
Nickel (Diss) (mg/l) |  | Skelbrooke | SK08 | SOCOTEC Environmental Chemistry | 2022-07-12 | 0.003 | 0.003 | 22070856-004 | 22070856 | No Sample Type
Nickel (Diss) (mg/l) |  | Skelbrooke | SK09 | SOCOTEC Environmental Chemistry | 2022-07-12 | 0.001 | 0.001 | 22070856-005 | 22070856 | No Sample Type
Nickel (Diss) (mg/l) |  | Skelbrooke | SK10 | SOCOTEC Environmental Chemistry | 2022-07-12 | 0.004 | 0.004 | 22070856-006 | 22070856 | No Sample Type
Nickel (Diss) (mg/l) |  | Skelbrooke | SK11 | SOCOTEC Environmental Chemistry | 2022-07-12 | 0.003 | 0.003 | 22070856-007 | 22070856 | No Sample Type
Nickel (Diss) (mg/l) |  | Skelbrooke | SK12 | SOCOTEC Environmental Chemistry | 2022-07-12 | 0.002 | 0.002 | 22070856-008 | 22070856 | No Sample Type
Nickel (Diss) (mg/l) |  | Skelbrooke | SK21 | SOCOTEC Environmental Chemistry | 2022-07-12 | 0.001 | 0.001 | 22070856-009 | 22070856 | No Sample Type
Nickel (Diss) (mg/l) |  | Skelbrooke | SKSW03 | SOCOTEC Environmental Chemistry | 2022-07-12 | 0.01 | 0.01 | 22070856-012 | 22070856 | No Sample Type
o-xylene (ug/l) |  | Skelbrooke | SK01 | SOCOTEC Environmental Chemistry | 2022-07-12 | <1 | 1 | 22070856-010 | 22070856 | No Sample Type
o-xylene (ug/l) |  | Skelbrooke | SK03 | SOCOTEC Environmental Chemistry | 2022-07-12 | <1 | 1 | 22070856-011 | 22070856 | No Sample Type
o-xylene (ug/l) |  | Skelbrooke | SKSW03 | SOCOTEC Environmental Chemistry | 2022-07-12 | <1 | 1 | 22070856-012 | 22070856 | No Sample Type
pH (Lab) |  | Skelbrooke | SK01 | SOCOTEC Environmental Chemistry | 2022-07-12 | 7 | 7 | 22070856-010 | 22070856 | No Sample Type
pH (Lab) |  | Skelbrooke | SK03 | SOCOTEC Environmental Chemistry | 2022-07-12 | 7.2 | 7.2 | 22070856-011 | 22070856 | No Sample Type
pH (Lab) |  | Skelbrooke | SK04 | SOCOTEC Environmental Chemistry | 2022-07-12 | 7.1 | 7.1 | 22070856-001 | 22070856 | No Sample Type
pH (Lab) |  | Skelbrooke | SK05 | SOCOTEC Environmental Chemistry | 2022-07-12 | 7.2 | 7.2 | 22070856-002 | 22070856 | No Sample Type
pH (Lab) |  | Skelbrooke | SK07 | SOCOTEC Environmental Chemistry | 2022-07-12 | 7.3 | 7.3 | 22070856-003 | 22070856 | No Sample Type
pH (Lab) |  | Skelbrooke | SK08 | SOCOTEC Environmental Chemistry | 2022-07-12 | 7.2 | 7.2 | 22070856-004 | 22070856 | No Sample Type
pH (Lab) |  | Skelbrooke | SK09 | SOCOTEC Environmental Chemistry | 2022-07-12 | 7.2 | 7.2 | 22070856-005 | 22070856 | No Sample Type
pH (Lab) |  | Skelbrooke | SK10 | SOCOTEC Environmental Chemistry | 2022-07-12 | 7.3 | 7.3 | 22070856-006 | 22070856 | No Sample Type
pH (Lab) |  | Skelbrooke | SK11 | SOCOTEC Environmental Chemistry | 2022-07-12 | 7.2 | 7.2 | 22070856-007 | 22070856 | No Sample Type
pH (Lab) |  | Skelbrooke | SK12 | SOCOTEC Environmental Chemistry | 2022-07-12 | 7.6 | 7.6 | 22070856-008 | 22070856 | No Sample Type
pH (Lab) |  | Skelbrooke | SK21 | SOCOTEC Environmental Chemistry | 2022-07-12 | 7 | 7 | 22070856-009 | 22070856 | No Sample Type
pH (Lab) |  | Skelbrooke | SKSW03 | SOCOTEC Environmental Chemistry | 2022-07-12 | 7.1 | 7.1 | 22070856-012 | 22070856 | No Sample Type
Potassium (Diss) (mg/l) |  | Skelbrooke | SK01 | SOCOTEC Environmental Chemistry | 2022-07-12 | 8 | 8 | 22070856-010 | 22070856 | No Sample Type
Potassium (Diss) (mg/l) |  | Skelbrooke | SK03 | SOCOTEC Environmental Chemistry | 2022-07-12 | 9 | 9 | 22070856-011 | 22070856 | No Sample Type
Potassium (Diss) (mg/l) |  | Skelbrooke | SK04 | SOCOTEC Environmental Chemistry | 2022-07-12 | 2 | 2 | 22070856-001 | 22070856 | No Sample Type
Potassium (Diss) (mg/l) |  | Skelbrooke | SK05 | SOCOTEC Environmental Chemistry | 2022-07-12 | 6 | 6 | 22070856-002 | 22070856 | No Sample Type
Potassium (Diss) (mg/l) |  | Skelbrooke | SK07 | SOCOTEC Environmental Chemistry | 2022-07-12 | 2 | 2 | 22070856-003 | 22070856 | No Sample Type
Potassium (Diss) (mg/l) |  | Skelbrooke | SK08 | SOCOTEC Environmental Chemistry | 2022-07-12 | 5 | 5 | 22070856-004 | 22070856 | No Sample Type
Potassium (Diss) (mg/l) |  | Skelbrooke | SK09 | SOCOTEC Environmental Chemistry | 2022-07-12 | 3 | 3 | 22070856-005 | 22070856 | No Sample Type
Potassium (Diss) (mg/l) |  | Skelbrooke | SK10 | SOCOTEC Environmental Chemistry | 2022-07-12 | 5 | 5 | 22070856-006 | 22070856 | No Sample Type
Potassium (Diss) (mg/l) |  | Skelbrooke | SK11 | SOCOTEC Environmental Chemistry | 2022-07-12 | 8 | 8 | 22070856-007 | 22070856 | No Sample Type
Potassium (Diss) (mg/l) |  | Skelbrooke | SK12 | SOCOTEC Environmental Chemistry | 2022-07-12 | 3 | 3 | 22070856-008 | 22070856 | No Sample Type
Potassium (Diss) (mg/l) |  | Skelbrooke | SK21 | SOCOTEC Environmental Chemistry | 2022-07-12 | 3 | 3 | 22070856-009 | 22070856 | No Sample Type
Potassium (Diss) (mg/l) |  | Skelbrooke | SKSW03 | SOCOTEC Environmental Chemistry | 2022-07-12 | 57 | 57 | 22070856-012 | 22070856 | No Sample Type
Purge Volume (litres) |  | Skelbrooke | SK01 | enitial | 2022-07-12 | 30 | 30 |  |  | No Sample Type
Purge Volume (litres) |  | Skelbrooke | SK03 | enitial | 2022-07-12 | 115 | 115 |  |  | No Sample Type
Purge Volume (litres) |  | Skelbrooke | SK04 | enitial | 2022-07-12 | 156 | 156 |  |  | No Sample Type
Purge Volume (litres) |  | Skelbrooke | SK05 | enitial | 2022-07-12 | 158 | 158 |  |  | No Sample Type
Purge Volume (litres) |  | Skelbrooke | SK07 | enitial | 2022-07-12 | 63 | 63 |  |  | No Sample Type
Purge Volume (litres) |  | Skelbrooke | SK08 | enitial | 2022-07-12 | 79 | 79 |  |  | No Sample Type
Purge Volume (litres) |  | Skelbrooke | SK09 | enitial | 2022-07-12 | 97 | 97 |  |  | No Sample Type
Purge Volume (litres) |  | Skelbrooke | SK10 | enitial | 2022-07-12 | 104 | 104 |  |  | No Sample Type
Purge Volume (litres) |  | Skelbrooke | SK11 | enitial | 2022-07-12 | 133 | 133 |  |  | No Sample Type
Purge Volume (litres) |  | Skelbrooke | SK12 | enitial | 2022-07-12 | 136 | 136 |  |  | No Sample Type
Purge Volume (litres) |  | Skelbrooke | SK21 | enitial | 2022-07-12 | 124 | 124 |  |  | No Sample Type
Purge Volume (litres) |  | Skelbrooke | SKSW03 | enitial | 2022-07-12 | 5 | 5 |  |  | No Sample Type
Sodium (Diss) (mg/l) |  | Skelbrooke | SK01 | SOCOTEC Environmental Chemistry | 2022-07-12 | 28 | 28 | 22070856-010 | 22070856 | No Sample Type
Sodium (Diss) (mg/l) |  | Skelbrooke | SK03 | SOCOTEC Environmental Chemistry | 2022-07-12 | 46 | 46 | 22070856-011 | 22070856 | No Sample Type
Sodium (Diss) (mg/l) |  | Skelbrooke | SK04 | SOCOTEC Environmental Chemistry | 2022-07-12 | 19 | 19 | 22070856-001 | 22070856 | No Sample Type
Sodium (Diss) (mg/l) |  | Skelbrooke | SK05 | SOCOTEC Environmental Chemistry | 2022-07-12 | 20 | 20 | 22070856-002 | 22070856 | No Sample Type
Sodium (Diss) (mg/l) |  | Skelbrooke | SK07 | SOCOTEC Environmental Chemistry | 2022-07-12 | 14 | 14 | 22070856-003 | 22070856 | No Sample Type
Sodium (Diss) (mg/l) |  | Skelbrooke | SK08 | SOCOTEC Environmental Chemistry | 2022-07-12 | 58 | 58 | 22070856-004 | 22070856 | No Sample Type
Sodium (Diss) (mg/l) |  | Skelbrooke | SK09 | SOCOTEC Environmental Chemistry | 2022-07-12 | 13 | 13 | 22070856-005 | 22070856 | No Sample Type
Sodium (Diss) (mg/l) |  | Skelbrooke | SK10 | SOCOTEC Environmental Chemistry | 2022-07-12 | 25 | 25 | 22070856-006 | 22070856 | No Sample Type
Sodium (Diss) (mg/l) |  | Skelbrooke | SK11 | SOCOTEC Environmental Chemistry | 2022-07-12 | 27 | 27 | 22070856-007 | 22070856 | No Sample Type
Sodium (Diss) (mg/l) |  | Skelbrooke | SK12 | SOCOTEC Environmental Chemistry | 2022-07-12 | 18 | 18 | 22070856-008 | 22070856 | No Sample Type
Sodium (Diss) (mg/l) |  | Skelbrooke | SK21 | SOCOTEC Environmental Chemistry | 2022-07-12 | 45 | 45 | 22070856-009 | 22070856 | No Sample Type
Sodium (Diss) (mg/l) |  | Skelbrooke | SKSW03 | SOCOTEC Environmental Chemistry | 2022-07-12 | 195 | 195 | 22070856-012 | 22070856 | No Sample Type
Toluene (ug/l) |  | Skelbrooke | SK01 | SOCOTEC Environmental Chemistry | 2022-07-12 | <1 | 1 | 22070856-010 | 22070856 | No Sample Type
Toluene (ug/l) |  | Skelbrooke | SK03 | SOCOTEC Environmental Chemistry | 2022-07-12 | <1 | 1 | 22070856-011 | 22070856 | No Sample Type
Toluene (ug/l) |  | Skelbrooke | SKSW03 | SOCOTEC Environmental Chemistry | 2022-07-12 | <1 | 1 | 22070856-012 | 22070856 | No Sample Type
Total Organic Carbon (mg/l) |  | Skelbrooke | SK01 | SOCOTEC Environmental Chemistry | 2022-07-12 | 5.91 | 5.91 | 22070856-010 | 22070856 | No Sample Type
Total Organic Carbon (mg/l) |  | Skelbrooke | SK03 | SOCOTEC Environmental Chemistry | 2022-07-12 | 6.25 | 6.25 | 22070856-011 | 22070856 | No Sample Type
Total Organic Carbon (mg/l) |  | Skelbrooke | SK04 | SOCOTEC Environmental Chemistry | 2022-07-12 | 4.09 | 4.09 | 22070856-001 | 22070856 | No Sample Type
Total Organic Carbon (mg/l) |  | Skelbrooke | SK05 | SOCOTEC Environmental Chemistry | 2022-07-12 | 5.44 | 5.44 | 22070856-002 | 22070856 | No Sample Type
Total Organic Carbon (mg/l) |  | Skelbrooke | SK07 | SOCOTEC Environmental Chemistry | 2022-07-12 | 6.29 | 6.29 | 22070856-003 | 22070856 | No Sample Type
Total Organic Carbon (mg/l) |  | Skelbrooke | SK08 | SOCOTEC Environmental Chemistry | 2022-07-12 | 6.16 | 6.16 | 22070856-004 | 22070856 | No Sample Type
Total Organic Carbon (mg/l) |  | Skelbrooke | SK09 | SOCOTEC Environmental Chemistry | 2022-07-12 | 7.68 | 7.68 | 22070856-005 | 22070856 | No Sample Type
Total Organic Carbon (mg/l) |  | Skelbrooke | SK10 | SOCOTEC Environmental Chemistry | 2022-07-12 | 6.83 | 6.83 | 22070856-006 | 22070856 | No Sample Type
Total Organic Carbon (mg/l) |  | Skelbrooke | SK11 | SOCOTEC Environmental Chemistry | 2022-07-12 | >10.0 | 10 | 22070856-007 | 22070856 | No Sample Type
Total Organic Carbon (mg/l) |  | Skelbrooke | SK12 | SOCOTEC Environmental Chemistry | 2022-07-12 | 7.81 | 7.81 | 22070856-008 | 22070856 | No Sample Type
Total Organic Carbon (mg/l) |  | Skelbrooke | SK21 | SOCOTEC Environmental Chemistry | 2022-07-12 | 8.78 | 8.78 | 22070856-009 | 22070856 | No Sample Type
Total Organic Carbon (mg/l) |  | Skelbrooke | SKSW03 | SOCOTEC Environmental Chemistry | 2022-07-12 | >10.0 | 10 | 22070856-012 | 22070856 | No Sample Type
Total Oxidised Nitrogen (mg/l) |  | Skelbrooke | SK01 | SOCOTEC Environmental Chemistry | 2022-07-12 | 14.1 | 14.1 | 22070856-010 | 22070856 | No Sample Type
Total Oxidised Nitrogen (mg/l) |  | Skelbrooke | SK03 | SOCOTEC Environmental Chemistry | 2022-07-12 | 0.8 | 0.8 | 22070856-011 | 22070856 | No Sample Type
Total Oxidised Nitrogen (mg/l) |  | Skelbrooke | SK04 | SOCOTEC Environmental Chemistry | 2022-07-12 | 19.4 | 19.4 | 22070856-001 | 22070856 | No Sample Type
Total Oxidised Nitrogen (mg/l) |  | Skelbrooke | SK05 | SOCOTEC Environmental Chemistry | 2022-07-12 | 10.8 | 10.8 | 22070856-002 | 22070856 | No Sample Type
Total Oxidised Nitrogen (mg/l) |  | Skelbrooke | SK07 | SOCOTEC Environmental Chemistry | 2022-07-12 | 19.3 | 19.3 | 22070856-003 | 22070856 | No Sample Type
Total Oxidised Nitrogen (mg/l) |  | Skelbrooke | SK08 | SOCOTEC Environmental Chemistry | 2022-07-12 | 30.1 | 30.1 | 22070856-004 | 22070856 | No Sample Type
Total Oxidised Nitrogen (mg/l) |  | Skelbrooke | SK09 | SOCOTEC Environmental Chemistry | 2022-07-12 | 33.9 | 33.9 | 22070856-005 | 22070856 | No Sample Type
Total Oxidised Nitrogen (mg/l) |  | Skelbrooke | SK10 | SOCOTEC Environmental Chemistry | 2022-07-12 | 3.3 | 3.3 | 22070856-006 | 22070856 | No Sample Type
Total Oxidised Nitrogen (mg/l) |  | Skelbrooke | SK11 | SOCOTEC Environmental Chemistry | 2022-07-12 | 13 | 13 | 22070856-007 | 22070856 | No Sample Type
Total Oxidised Nitrogen (mg/l) |  | Skelbrooke | SK12 | SOCOTEC Environmental Chemistry | 2022-07-12 | 7.7 | 7.7 | 22070856-008 | 22070856 | No Sample Type
Total Oxidised Nitrogen (mg/l) |  | Skelbrooke | SK21 | SOCOTEC Environmental Chemistry | 2022-07-12 | 24.3 | 24.3 | 22070856-009 | 22070856 | No Sample Type
Total Oxidised Nitrogen (mg/l) |  | Skelbrooke | SKSW03 | SOCOTEC Environmental Chemistry | 2022-07-12 | 3.9 | 3.9 | 22070856-012 | 22070856 | No Sample Type
Total Sulphur (Diss) (SO4:mg/l) |  | Skelbrooke | SK01 | SOCOTEC Environmental Chemistry | 2022-07-12 | 852 | 852 | 22070856-010 | 22070856 | No Sample Type
Total Sulphur (Diss) (SO4:mg/l) |  | Skelbrooke | SK03 | SOCOTEC Environmental Chemistry | 2022-07-12 | 1700 | 1700 | 22070856-011 | 22070856 | No Sample Type
Total Sulphur (Diss) (SO4:mg/l) |  | Skelbrooke | SK04 | SOCOTEC Environmental Chemistry | 2022-07-12 | 577 | 577 | 22070856-001 | 22070856 | No Sample Type
Total Sulphur (Diss) (SO4:mg/l) |  | Skelbrooke | SK05 | SOCOTEC Environmental Chemistry | 2022-07-12 | 1460 | 1460 | 22070856-002 | 22070856 | No Sample Type
Total Sulphur (Diss) (SO4:mg/l) |  | Skelbrooke | SK07 | SOCOTEC Environmental Chemistry | 2022-07-12 | 205 | 205 | 22070856-003 | 22070856 | No Sample Type
Total Sulphur (Diss) (SO4:mg/l) |  | Skelbrooke | SK08 | SOCOTEC Environmental Chemistry | 2022-07-12 | 308 | 308 | 22070856-004 | 22070856 | No Sample Type
Total Sulphur (Diss) (SO4:mg/l) |  | Skelbrooke | SK09 | SOCOTEC Environmental Chemistry | 2022-07-12 | 361 | 361 | 22070856-005 | 22070856 | No Sample Type
Total Sulphur (Diss) (SO4:mg/l) |  | Skelbrooke | SK10 | SOCOTEC Environmental Chemistry | 2022-07-12 | 1080 | 1080 | 22070856-006 | 22070856 | No Sample Type
Total Sulphur (Diss) (SO4:mg/l) |  | Skelbrooke | SK11 | SOCOTEC Environmental Chemistry | 2022-07-12 | 1040 | 1040 | 22070856-007 | 22070856 | No Sample Type
Total Sulphur (Diss) (SO4:mg/l) |  | Skelbrooke | SK12 | SOCOTEC Environmental Chemistry | 2022-07-12 | 532 | 532 | 22070856-008 | 22070856 | No Sample Type
Total Sulphur (Diss) (SO4:mg/l) |  | Skelbrooke | SK21 | SOCOTEC Environmental Chemistry | 2022-07-12 | 221 | 221 | 22070856-009 | 22070856 | No Sample Type
Total Sulphur (Diss) (SO4:mg/l) |  | Skelbrooke | SKSW03 | SOCOTEC Environmental Chemistry | 2022-07-12 | 310 | 310 | 22070856-012 | 22070856 | No Sample Type
Water Temperature (Deg C) |  | Skelbrooke | SK01 | enitial | 2022-07-12 | 14.2 | 14.2 |  |  | No Sample Type
Water Temperature (Deg C) |  | Skelbrooke | SK03 | enitial | 2022-07-12 | 11.9 | 11.9 |  |  | No Sample Type
Water Temperature (Deg C) |  | Skelbrooke | SK04 | enitial | 2022-07-12 | 14.4 | 14.4 |  |  | No Sample Type
Water Temperature (Deg C) |  | Skelbrooke | SK05 | enitial | 2022-07-12 | 15.1 | 15.1 |  |  | No Sample Type
Water Temperature (Deg C) |  | Skelbrooke | SK07 | enitial | 2022-07-12 | 12.1 | 12.1 |  |  | No Sample Type
Water Temperature (Deg C) |  | Skelbrooke | SK08 | enitial | 2022-07-12 | 13.2 | 13.2 |  |  | No Sample Type
Water Temperature (Deg C) |  | Skelbrooke | SK09 | enitial | 2022-07-12 | 12.1 | 12.1 |  |  | No Sample Type
Water Temperature (Deg C) |  | Skelbrooke | SK10 | enitial | 2022-07-12 | 12.5 | 12.5 |  |  | No Sample Type
Water Temperature (Deg C) |  | Skelbrooke | SK11 | enitial | 2022-07-12 | 16.3 | 16.3 |  |  | No Sample Type
Water Temperature (Deg C) |  | Skelbrooke | SK12 | enitial | 2022-07-12 | 11.4 | 11.4 |  |  | No Sample Type
Water Temperature (Deg C) |  | Skelbrooke | SK21 | enitial | 2022-07-12 | 15.1 | 15.1 |  |  | No Sample Type
Water Temperature (Deg C) |  | Skelbrooke | SKSW03 | enitial | 2022-07-12 | 16.5 | 16.5 |  |  | No Sample Type
Zinc (Diss) (mg/l) |  | Skelbrooke | SK01 | SOCOTEC Environmental Chemistry | 2022-07-12 | 0.018 | 0.018 | 22070856-010 | 22070856 | No Sample Type
Zinc (Diss) (mg/l) |  | Skelbrooke | SK03 | SOCOTEC Environmental Chemistry | 2022-07-12 | 0.039 | 0.039 | 22070856-011 | 22070856 | No Sample Type
Zinc (Diss) (mg/l) |  | Skelbrooke | SK04 | SOCOTEC Environmental Chemistry | 2022-07-12 | 0.021 | 0.021 | 22070856-001 | 22070856 | No Sample Type
Zinc (Diss) (mg/l) |  | Skelbrooke | SK05 | SOCOTEC Environmental Chemistry | 2022-07-12 | 0.022 | 0.022 | 22070856-002 | 22070856 | No Sample Type
Zinc (Diss) (mg/l) |  | Skelbrooke | SK07 | SOCOTEC Environmental Chemistry | 2022-07-12 | 0.026 | 0.026 | 22070856-003 | 22070856 | No Sample Type
Zinc (Diss) (mg/l) |  | Skelbrooke | SK08 | SOCOTEC Environmental Chemistry | 2022-07-12 | 0.015 | 0.015 | 22070856-004 | 22070856 | No Sample Type
Zinc (Diss) (mg/l) |  | Skelbrooke | SK09 | SOCOTEC Environmental Chemistry | 2022-07-12 | 0.021 | 0.021 | 22070856-005 | 22070856 | No Sample Type
Zinc (Diss) (mg/l) |  | Skelbrooke | SK10 | SOCOTEC Environmental Chemistry | 2022-07-12 | 0.061 | 0.061 | 22070856-006 | 22070856 | No Sample Type
Zinc (Diss) (mg/l) |  | Skelbrooke | SK11 | SOCOTEC Environmental Chemistry | 2022-07-12 | 0.008 | 0.008 | 22070856-007 | 22070856 | No Sample Type
Zinc (Diss) (mg/l) |  | Skelbrooke | SK12 | SOCOTEC Environmental Chemistry | 2022-07-12 | 0.017 | 0.017 | 22070856-008 | 22070856 | No Sample Type
Zinc (Diss) (mg/l) |  | Skelbrooke | SK21 | SOCOTEC Environmental Chemistry | 2022-07-12 | 0.011 | 0.011 | 22070856-009 | 22070856 | No Sample Type
Zinc (Diss) (mg/l) |  | Skelbrooke | SKSW03 | SOCOTEC Environmental Chemistry | 2022-07-12 | 0.021 | 0.021 | 22070856-012 | 22070856 | No Sample Type
Total Xylenes (ug/l) |  | Skelbrooke | SK01 | SOCOTEC Environmental Chemistry | 2022-07-12 | <2 | 2 | 22070856-010 | 22070856 | No Sample Type
Total Xylenes (ug/l) |  | Skelbrooke | SK03 | SOCOTEC Environmental Chemistry | 2022-07-12 | <2 | 2 | 22070856-011 | 22070856 | No Sample Type
Total Xylenes (ug/l) |  | Skelbrooke | SKSW03 | SOCOTEC Environmental Chemistry | 2022-07-12 | <2 | 2 | 22070856-012 | 22070856 | No Sample Type
Dip to Water | m | Skelbrooke | SK09 | enitial | 2022-07-22 | 6.45 | 6.45 |  |  | No Sample Type
Dip to Water | m | Skelbrooke | SK10 | enitial | 2022-07-22 | 5.47 | 5.47 |  |  | No Sample Type
Dip to Water | m | Skelbrooke | SK11 | enitial | 2022-07-22 | 9.34 | 9.34 |  |  | No Sample Type
Dip to Water | m | Skelbrooke | SK12 | enitial | 2022-07-22 | 6.93 | 6.93 |  |  | No Sample Type
Dip to Water | m | Skelbrooke | SK13 | enitial | 2022-07-22 | 17.32 | 17.32 |  |  | No Sample Type
Water Level (mAOD) |  | Skelbrooke | SK09 | derived | 2022-07-22 | 36.57 | 36.57 |  |  | No Sample Type
Water Level (mAOD) |  | Skelbrooke | SK10 | derived | 2022-07-22 | 37.34 | 37.34 |  |  | No Sample Type
Water Level (mAOD) |  | Skelbrooke | SK11 | derived | 2022-07-22 | 36.88 | 36.88 |  |  | No Sample Type
Water Level (mAOD) |  | Skelbrooke | SK12 | derived | 2022-07-22 | 41.88 | 41.88 |  |  | No Sample Type
Water Level (mAOD) |  | Skelbrooke | SK13 | derived | 2022-07-22 | 32.89 | 32.89 |  |  | No Sample Type
Field Comments |  | Skelbrooke | SK13 | enitial | 2022-07-22 | Dry |  |  |  | No Sample Type
Dip to well base | m | Skelbrooke | SK09 | enitial | 2022-07-22 | 10.83 | 10.83 |  |  | No Sample Type
Dip to well base | m | Skelbrooke | SK10 | enitial | 2022-07-22 | 10.32 | 10.32 |  |  | No Sample Type
Dip to well base | m | Skelbrooke | SK11 | enitial | 2022-07-22 | 15.46 | 15.46 |  |  | No Sample Type
Dip to well base | m | Skelbrooke | SK12 | enitial | 2022-07-22 | 13.05 | 13.05 |  |  | No Sample Type
Dip to well base | m | Skelbrooke | SK13 | enitial | 2022-07-22 | 17.32 | 17.32 |  |  | No Sample Type
Dip to Water | m | Skelbrooke | SK09 | enitial | 2022-07-26 | 6.48 | 6.48 |  |  | No Sample Type
Dip to Water | m | Skelbrooke | SK10 | enitial | 2022-07-26 | 5.44 | 5.44 |  |  | No Sample Type
Dip to Water | m | Skelbrooke | SK11 | enitial | 2022-07-26 | 9.34 | 9.34 |  |  | No Sample Type
Dip to Water | m | Skelbrooke | SK12 | enitial | 2022-07-26 | 6.83 | 6.83 |  |  | No Sample Type
Dip to Water | m | Skelbrooke | SK13 | enitial | 2022-07-26 | 17.32 | 17.32 |  |  | No Sample Type
Water Level (mAOD) |  | Skelbrooke | SK09 | derived | 2022-07-26 | 36.54 | 36.54 |  |  | No Sample Type
Water Level (mAOD) |  | Skelbrooke | SK10 | derived | 2022-07-26 | 37.37 | 37.37 |  |  | No Sample Type
Water Level (mAOD) |  | Skelbrooke | SK11 | derived | 2022-07-26 | 36.88 | 36.88 |  |  | No Sample Type
Water Level (mAOD) |  | Skelbrooke | SK12 | derived | 2022-07-26 | 41.98 | 41.98 |  |  | No Sample Type
Water Level (mAOD) |  | Skelbrooke | SK13 | derived | 2022-07-26 | 32.89 | 32.89 |  |  | No Sample Type
Field Comments |  | Skelbrooke | SK13 | enitial | 2022-07-26 | Dry |  |  |  | No Sample Type
Dip to well base | m | Skelbrooke | SK09 | enitial | 2022-07-26 | 10.83 | 10.83 |  |  | No Sample Type
Dip to well base | m | Skelbrooke | SK10 | enitial | 2022-07-26 | 10.34 | 10.34 |  |  | No Sample Type
Dip to well base | m | Skelbrooke | SK11 | enitial | 2022-07-26 | 15.46 | 15.46 |  |  | No Sample Type
Dip to well base | m | Skelbrooke | SK12 | enitial | 2022-07-26 | 13.06 | 13.06 |  |  | No Sample Type
Dip to well base | m | Skelbrooke | SK13 | enitial | 2022-07-26 | 17.32 | 17.32 |  |  | No Sample Type
Dip to Water | m | Skelbrooke | SK09 | enitial | 2022-08-05 | 6.51 | 6.51 |  |  | No Sample Type
Dip to Water | m | Skelbrooke | SK10 | enitial | 2022-08-05 | 5.43 | 5.43 |  |  | No Sample Type
Dip to Water | m | Skelbrooke | SK11 | enitial | 2022-08-05 | 9.34 | 9.34 |  |  | No Sample Type
Dip to Water | m | Skelbrooke | SK12 | enitial | 2022-08-05 | 6.85 | 6.85 |  |  | No Sample Type
Dip to Water | m | Skelbrooke | SK13 | enitial | 2022-08-05 | 17.32 | 17.32 |  |  | No Sample Type
Water Level (mAOD) |  | Skelbrooke | SK09 | derived | 2022-08-05 | 36.51 | 36.51 |  |  | No Sample Type
Water Level (mAOD) |  | Skelbrooke | SK10 | derived | 2022-08-05 | 37.38 | 37.38 |  |  | No Sample Type
Water Level (mAOD) |  | Skelbrooke | SK11 | derived | 2022-08-05 | 36.88 | 36.88 |  |  | No Sample Type
Water Level (mAOD) |  | Skelbrooke | SK12 | derived | 2022-08-05 | 41.96 | 41.96 |  |  | No Sample Type
Water Level (mAOD) |  | Skelbrooke | SK13 | derived | 2022-08-05 | 32.89 | 32.89 |  |  | No Sample Type
Field Comments |  | Skelbrooke | SK13 | enitial | 2022-08-05 | Dry |  |  |  | No Sample Type
Dip to well base | m | Skelbrooke | SK09 | enitial | 2022-08-05 | 10.83 | 10.83 |  |  | No Sample Type
Dip to well base | m | Skelbrooke | SK10 | enitial | 2022-08-05 | 10.34 | 10.34 |  |  | No Sample Type
Dip to well base | m | Skelbrooke | SK11 | enitial | 2022-08-05 | 15.46 | 15.46 |  |  | No Sample Type
Dip to well base | m | Skelbrooke | SK12 | enitial | 2022-08-05 | 13.05 | 13.05 |  |  | No Sample Type
Dip to well base | m | Skelbrooke | SK13 | enitial | 2022-08-05 | 17.32 | 17.32 |  |  | No Sample Type
Dip to Water | m | Skelbrooke | SK09 | enitial | 2022-08-12 | 6.52 | 6.52 |  |  | No Sample Type
Dip to Water | m | Skelbrooke | SK10 | enitial | 2022-08-12 | 5.45 | 5.45 |  |  | No Sample Type
Dip to Water | m | Skelbrooke | SK11 | enitial | 2022-08-12 | 9.35 | 9.35 |  |  | No Sample Type
Dip to Water | m | Skelbrooke | SK12 | enitial | 2022-08-12 | 6.86 | 6.86 |  |  | No Sample Type
Water Level (mAOD) |  | Skelbrooke | SK09 | derived | 2022-08-12 | 36.5 | 36.5 |  |  | No Sample Type
Water Level (mAOD) |  | Skelbrooke | SK10 | derived | 2022-08-12 | 37.36 | 37.36 |  |  | No Sample Type
Water Level (mAOD) |  | Skelbrooke | SK11 | derived | 2022-08-12 | 36.87 | 36.87 |  |  | No Sample Type
Water Level (mAOD) |  | Skelbrooke | SK12 | derived | 2022-08-12 | 41.95 | 41.95 |  |  | No Sample Type
Field Comments |  | Skelbrooke | SK13 | enitial | 2022-08-12 | Dry |  |  |  | No Sample Type
Dip to well base | m | Skelbrooke | SK09 | enitial | 2022-08-12 | 10.83 | 10.83 |  |  | No Sample Type
Dip to well base | m | Skelbrooke | SK10 | enitial | 2022-08-12 | 10.34 | 10.34 |  |  | No Sample Type
Dip to well base | m | Skelbrooke | SK11 | enitial | 2022-08-12 | 15.46 | 15.46 |  |  | No Sample Type
Dip to well base | m | Skelbrooke | SK12 | enitial | 2022-08-12 | 13.05 | 13.05 |  |  | No Sample Type
Dip to well base | m | Skelbrooke | SK13 | enitial | 2022-08-12 | 17.32 | 17.32 |  |  | No Sample Type
Dip to Water | m | Skelbrooke | SK09 | enitial | 2022-08-16 | 6.56 | 6.56 |  |  | No Sample Type
Dip to Water | m | Skelbrooke | SK10 | enitial | 2022-08-16 | 5.44 | 5.44 |  |  | No Sample Type
Dip to Water | m | Skelbrooke | SK11 | enitial | 2022-08-16 | 9.33 | 9.33 |  |  | No Sample Type
Dip to Water | m | Skelbrooke | SK12 | enitial | 2022-08-16 | 6.91 | 6.91 |  |  | No Sample Type
Dip to Water | m | Skelbrooke | SK13 | enitial | 2022-08-16 | 17.32 | 17.32 |  |  | No Sample Type
Water Level (mAOD) |  | Skelbrooke | SK09 | derived | 2022-08-16 | 36.46 | 36.46 |  |  | No Sample Type
Water Level (mAOD) |  | Skelbrooke | SK10 | derived | 2022-08-16 | 37.37 | 37.37 |  |  | No Sample Type
Water Level (mAOD) |  | Skelbrooke | SK11 | derived | 2022-08-16 | 36.89 | 36.89 |  |  | No Sample Type
Water Level (mAOD) |  | Skelbrooke | SK12 | derived | 2022-08-16 | 41.9 | 41.9 |  |  | No Sample Type
Water Level (mAOD) |  | Skelbrooke | SK13 | derived | 2022-08-16 | 32.89 | 32.89 |  |  | No Sample Type
Field Comments |  | Skelbrooke | SK13 | enitial | 2022-08-16 | Dry |  |  |  | No Sample Type
Dip to well base | m | Skelbrooke | SK09 | enitial | 2022-08-16 | 10.83 | 10.83 |  |  | No Sample Type
Dip to well base | m | Skelbrooke | SK10 | enitial | 2022-08-16 | 10.34 | 10.34 |  |  | No Sample Type
Dip to well base | m | Skelbrooke | SK11 | enitial | 2022-08-16 | 15.46 | 15.46 |  |  | No Sample Type
Dip to well base | m | Skelbrooke | SK12 | enitial | 2022-08-16 | 13.05 | 13.05 |  |  | No Sample Type
Dip to well base | m | Skelbrooke | SK13 | enitial | 2022-08-16 | 17.32 | 17.32 |  |  | No Sample Type
Dip to Water | m | Skelbrooke | SK01 | enitial | 2022-08-23 | 15.4 | 15.4 |  |  | No Sample Type
Dip to Water | m | Skelbrooke | SK02 | enitial | 2022-08-23 | 10.46 | 10.46 |  |  | No Sample Type
Dip to Water | m | Skelbrooke | SK03 | enitial | 2022-08-23 | 7.72 | 7.72 |  |  | No Sample Type
Dip to Water | m | Skelbrooke | SK08 | enitial | 2022-08-23 | 17.15 | 17.15 |  |  | No Sample Type
Dip to Water | m | Skelbrooke | SK11 | enitial | 2022-08-23 | 9.33 | 9.33 |  |  | No Sample Type
Dip to Water | m | Skelbrooke | SK12 | enitial | 2022-08-23 | 6.86 | 6.86 |  |  | No Sample Type
Dip to Water | m | Skelbrooke | SK13 | enitial | 2022-08-23 | 17.32 | 17.32 |  |  | No Sample Type
Dip to Water | m | Skelbrooke | SK14 | enitial | 2022-08-23 | 19.5 | 19.5 |  |  | No Sample Type
Dip to Water | m | Skelbrooke | SK21 | enitial | 2022-08-23 | 14.18 | 14.18 |  |  | No Sample Type
Dip to Water | m | Skelbrooke | SKSW03 | enitial | 2022-08-23 | 9.95 | 9.95 |  |  | No Sample Type
Water Level (mAOD) |  | Skelbrooke | SK01 | derived | 2022-08-23 | 23.9 | 23.9 |  |  | No Sample Type
Water Level (mAOD) |  | Skelbrooke | SK02 | derived | 2022-08-23 | 23.57 | 23.57 |  |  | No Sample Type
Water Level (mAOD) |  | Skelbrooke | SK03 | derived | 2022-08-23 | 27.9 | 27.9 |  |  | No Sample Type
Water Level (mAOD) |  | Skelbrooke | SK08 | derived | 2022-08-23 | 31.61 | 31.61 |  |  | No Sample Type
Water Level (mAOD) |  | Skelbrooke | SK11 | derived | 2022-08-23 | 36.89 | 36.89 |  |  | No Sample Type
Water Level (mAOD) |  | Skelbrooke | SK12 | derived | 2022-08-23 | 41.95 | 41.95 |  |  | No Sample Type
Water Level (mAOD) |  | Skelbrooke | SK13 | derived | 2022-08-23 | 32.89 | 32.89 |  |  | No Sample Type
Water Level (mAOD) |  | Skelbrooke | SK14 | derived | 2022-08-23 | 31.02 | 31.02 |  |  | No Sample Type
Water Level (mAOD) |  | Skelbrooke | SK21 | derived | 2022-08-23 | 29.01 | 29.01 |  |  | No Sample Type
Water Level (mAOD) |  | Skelbrooke | SKSW03 | derived | 2022-08-23 | 26.63 | 26.63 |  |  | No Sample Type
Field Comments |  | Skelbrooke | SK02 | enitial | 2022-08-23 | dry |  |  |  | No Sample Type
Field Comments |  | Skelbrooke | SK13 | enitial | 2022-08-23 | dry |  |  |  | No Sample Type
Field Comments |  | Skelbrooke | SK14 | enitial | 2022-08-23 | dry |  |  |  | No Sample Type
Field Comments |  | Skelbrooke | SKSW01 | enitial | 2022-08-23 | missing |  |  |  | No Sample Type
Dip to well base | m | Skelbrooke | SK01 | enitial | 2022-08-23 | 17.4 | 17.4 |  |  | No Sample Type
Dip to well base | m | Skelbrooke | SK02 | enitial | 2022-08-23 | 10.46 | 10.46 |  |  | No Sample Type
Dip to well base | m | Skelbrooke | SK03 | enitial | 2022-08-23 | 17.68 | 17.68 |  |  | No Sample Type
Dip to well base | m | Skelbrooke | SK08 | enitial | 2022-08-23 | 23.65 | 23.65 |  |  | No Sample Type
Dip to well base | m | Skelbrooke | SK11 | enitial | 2022-08-23 | 15.46 | 15.46 |  |  | No Sample Type
Dip to well base | m | Skelbrooke | SK12 | enitial | 2022-08-23 | 13.05 | 13.05 |  |  | No Sample Type
Dip to well base | m | Skelbrooke | SK13 | enitial | 2022-08-23 | 17.32 | 17.32 |  |  | No Sample Type
Dip to well base | m | Skelbrooke | SK14 | enitial | 2022-08-23 | 19.5 | 19.5 |  |  | No Sample Type
Dip to well base | m | Skelbrooke | SK21 | enitial | 2022-08-23 | 19.58 | 19.58 |  |  | No Sample Type
Dip to well base | m | Skelbrooke | SKSW03 | enitial | 2022-08-23 | 14.49 | 14.49 |  |  | No Sample Type
Ammoniacal Nitrogen (N:mg/l) |  | Skelbrooke | SK01 | SOCOTEC Environmental Chemistry | 2022-08-23 | 1.1 | 1.1 | 22081939-005 | 22081939 | No Sample Type
Ammoniacal Nitrogen (N:mg/l) |  | Skelbrooke | SK03 | SOCOTEC Environmental Chemistry | 2022-08-23 | <0.01 | 0.01 | 22081939-006 | 22081939 | No Sample Type
Ammoniacal Nitrogen (N:mg/l) |  | Skelbrooke | SK08 | SOCOTEC Environmental Chemistry | 2022-08-23 | 0.03 | 0.03 | 22081939-001 | 22081939 | No Sample Type
Ammoniacal Nitrogen (N:mg/l) |  | Skelbrooke | SK11 | SOCOTEC Environmental Chemistry | 2022-08-23 | 0.02 | 0.02 | 22081939-002 | 22081939 | No Sample Type
Ammoniacal Nitrogen (N:mg/l) |  | Skelbrooke | SK12 | SOCOTEC Environmental Chemistry | 2022-08-23 | 0.04 | 0.04 | 22081939-003 | 22081939 | No Sample Type
Ammoniacal Nitrogen (N:mg/l) |  | Skelbrooke | SK21 | SOCOTEC Environmental Chemistry | 2022-08-23 | 0.01 | 0.01 | 22081939-004 | 22081939 | No Sample Type
Ammoniacal Nitrogen (N:mg/l) |  | Skelbrooke | SKSW03 | SOCOTEC Environmental Chemistry | 2022-08-23 | 136 | 136 | 22081939-007 | 22081939 | No Sample Type
Chloride | mg/l | Skelbrooke | SK01 | SOCOTEC Environmental Chemistry | 2022-08-23 | 62 | 62 | 22081939-005 | 22081939 | No Sample Type
Chloride | mg/l | Skelbrooke | SK03 | SOCOTEC Environmental Chemistry | 2022-08-23 | 44 | 44 | 22081939-006 | 22081939 | No Sample Type
Chloride | mg/l | Skelbrooke | SK08 | SOCOTEC Environmental Chemistry | 2022-08-23 | 118 | 118 | 22081939-001 | 22081939 | No Sample Type
Chloride | mg/l | Skelbrooke | SK11 | SOCOTEC Environmental Chemistry | 2022-08-23 | 33 | 33 | 22081939-002 | 22081939 | No Sample Type
Chloride | mg/l | Skelbrooke | SK12 | SOCOTEC Environmental Chemistry | 2022-08-23 | 24 | 24 | 22081939-003 | 22081939 | No Sample Type
Chloride | mg/l | Skelbrooke | SK21 | SOCOTEC Environmental Chemistry | 2022-08-23 | 104 | 104 | 22081939-004 | 22081939 | No Sample Type
Chloride | mg/l | Skelbrooke | SKSW03 | SOCOTEC Environmental Chemistry | 2022-08-23 | 652 | 652 | 22081939-007 | 22081939 | No Sample Type
Conductivity (uS / cm) |  | Skelbrooke | SK01 | SOCOTEC Environmental Chemistry | 2022-08-23 | 2150 | 2150 | 22081939-005 | 22081939 | No Sample Type
Conductivity (uS / cm) |  | Skelbrooke | SK03 | SOCOTEC Environmental Chemistry | 2022-08-23 | 2710 | 2710 | 22081939-006 | 22081939 | No Sample Type
Conductivity (uS / cm) |  | Skelbrooke | SK08 | SOCOTEC Environmental Chemistry | 2022-08-23 | 1570 | 1570 | 22081939-001 | 22081939 | No Sample Type
Conductivity (uS / cm) |  | Skelbrooke | SK11 | SOCOTEC Environmental Chemistry | 2022-08-23 | 2140 | 2140 | 22081939-002 | 22081939 | No Sample Type
Conductivity (uS / cm) |  | Skelbrooke | SK12 | SOCOTEC Environmental Chemistry | 2022-08-23 | 1380 | 1380 | 22081939-003 | 22081939 | No Sample Type
Conductivity (uS / cm) |  | Skelbrooke | SK21 | SOCOTEC Environmental Chemistry | 2022-08-23 | 1250 | 1250 | 22081939-004 | 22081939 | No Sample Type
Conductivity (uS / cm) |  | Skelbrooke | SKSW03 | SOCOTEC Environmental Chemistry | 2022-08-23 | 4920 | 4920 | 22081939-007 | 22081939 | No Sample Type
pH (Lab) |  | Skelbrooke | SK01 | SOCOTEC Environmental Chemistry | 2022-08-23 | 7.2 | 7.2 | 22081939-005 | 22081939 | No Sample Type
pH (Lab) |  | Skelbrooke | SK03 | SOCOTEC Environmental Chemistry | 2022-08-23 | 7.1 | 7.1 | 22081939-006 | 22081939 | No Sample Type
pH (Lab) |  | Skelbrooke | SK08 | SOCOTEC Environmental Chemistry | 2022-08-23 | 7.1 | 7.1 | 22081939-001 | 22081939 | No Sample Type
pH (Lab) |  | Skelbrooke | SK11 | SOCOTEC Environmental Chemistry | 2022-08-23 | 7.1 | 7.1 | 22081939-002 | 22081939 | No Sample Type
pH (Lab) |  | Skelbrooke | SK12 | SOCOTEC Environmental Chemistry | 2022-08-23 | 7.5 | 7.5 | 22081939-003 | 22081939 | No Sample Type
pH (Lab) |  | Skelbrooke | SK21 | SOCOTEC Environmental Chemistry | 2022-08-23 | 7.1 | 7.1 | 22081939-004 | 22081939 | No Sample Type
pH (Lab) |  | Skelbrooke | SKSW03 | SOCOTEC Environmental Chemistry | 2022-08-23 | 7.2 | 7.2 | 22081939-007 | 22081939 | No Sample Type
Dip to Water | m | Skelbrooke | SK09 | enitial | 2022-08-26 | 6.55 | 6.55 |  |  | No Sample Type
Dip to Water | m | Skelbrooke | SK10 | enitial | 2022-08-26 | 5.45 | 5.45 |  |  | No Sample Type
Dip to Water | m | Skelbrooke | SK11 | enitial | 2022-08-26 | 9.34 | 9.34 |  |  | No Sample Type
Dip to Water | m | Skelbrooke | SK12 | enitial | 2022-08-26 | 6.85 | 6.85 |  |  | No Sample Type
Dip to Water | m | Skelbrooke | SK13 | enitial | 2022-08-26 | 17.32 | 17.32 |  |  | No Sample Type
Water Level (mAOD) |  | Skelbrooke | SK09 | derived | 2022-08-26 | 36.47 | 36.47 |  |  | No Sample Type
Water Level (mAOD) |  | Skelbrooke | SK10 | derived | 2022-08-26 | 37.36 | 37.36 |  |  | No Sample Type
Water Level (mAOD) |  | Skelbrooke | SK11 | derived | 2022-08-26 | 36.88 | 36.88 |  |  | No Sample Type
Water Level (mAOD) |  | Skelbrooke | SK12 | derived | 2022-08-26 | 41.96 | 41.96 |  |  | No Sample Type
Water Level (mAOD) |  | Skelbrooke | SK13 | derived | 2022-08-26 | 32.89 | 32.89 |  |  | No Sample Type
Field Comments |  | Skelbrooke | SK13 | enitial | 2022-08-26 | Dry |  |  |  | No Sample Type
Dip to well base | m | Skelbrooke | SK09 | enitial | 2022-08-26 | 10.83 | 10.83 |  |  | No Sample Type
Dip to well base | m | Skelbrooke | SK10 | enitial | 2022-08-26 | 10.34 | 10.34 |  |  | No Sample Type
Dip to well base | m | Skelbrooke | SK11 | enitial | 2022-08-26 | 15.46 | 15.46 |  |  | No Sample Type
Dip to well base | m | Skelbrooke | SK12 | enitial | 2022-08-26 | 13.05 | 13.05 |  |  | No Sample Type
Dip to well base | m | Skelbrooke | SK13 | enitial | 2022-08-26 | 17.32 | 17.32 |  |  | No Sample Type
Dip to Water | m | Skelbrooke | SK04 | enitial | 2022-08-30 | 7.41 | 7.41 |  |  | No Sample Type
Dip to Water | m | Skelbrooke | SK05 | enitial | 2022-08-30 | 7.68 | 7.68 |  |  | No Sample Type
Dip to Water | m | Skelbrooke | SK06 | enitial | 2022-08-30 | 6.46 | 6.46 |  |  | No Sample Type
Dip to Water | m | Skelbrooke | SK07 | enitial | 2022-08-30 | 6.36 | 6.36 |  |  | No Sample Type
Dip to Water | m | Skelbrooke | SK09 | enitial | 2022-08-30 | 6.54 | 6.54 |  |  | No Sample Type
Dip to Water | m | Skelbrooke | SK10 | enitial | 2022-08-30 | 5.45 | 5.45 |  |  | No Sample Type
Dip to Water | m | Skelbrooke | SK11 | enitial | 2022-08-30 | 9.33 | 9.33 |  |  | No Sample Type
Dip to Water | m | Skelbrooke | SK12 | enitial | 2022-08-30 | 6.87 | 6.87 |  |  | No Sample Type
Dip to Water | m | Skelbrooke | SK13 | enitial | 2022-08-30 | 17.32 | 17.32 |  |  | No Sample Type
Dip to Water | m | Skelbrooke | SKSW02 | enitial | 2022-08-30 | 11.65 | 11.65 |  |  | No Sample Type
Water Level (mAOD) |  | Skelbrooke | SK04 | derived | 2022-08-30 | 33.29 | 33.29 |  |  | No Sample Type
Water Level (mAOD) |  | Skelbrooke | SK05 | derived | 2022-08-30 | 34.06 | 34.06 |  |  | No Sample Type
Water Level (mAOD) |  | Skelbrooke | SK06 | derived | 2022-08-30 | 35.5 | 35.5 |  |  | No Sample Type
Water Level (mAOD) |  | Skelbrooke | SK07 | derived | 2022-08-30 | 35.9 | 35.9 |  |  | No Sample Type
Water Level (mAOD) |  | Skelbrooke | SK09 | derived | 2022-08-30 | 36.48 | 36.48 |  |  | No Sample Type
Water Level (mAOD) |  | Skelbrooke | SK10 | derived | 2022-08-30 | 37.36 | 37.36 |  |  | No Sample Type
Water Level (mAOD) |  | Skelbrooke | SK11 | derived | 2022-08-30 | 36.89 | 36.89 |  |  | No Sample Type
Water Level (mAOD) |  | Skelbrooke | SK12 | derived | 2022-08-30 | 41.94 | 41.94 |  |  | No Sample Type
Water Level (mAOD) |  | Skelbrooke | SK13 | derived | 2022-08-30 | 32.89 | 32.89 |  |  | No Sample Type
Water Level (mAOD) |  | Skelbrooke | SKSW02 | derived | 2022-08-30 | 34.68 | 34.68 |  |  | No Sample Type
Field Comments |  | Skelbrooke | SK06 | enitial | 2022-08-30 | insuff |  |  |  | No Sample Type
Field Comments |  | Skelbrooke | SK13 | enitial | 2022-08-30 | Dry |  |  |  | No Sample Type
Field Comments |  | Skelbrooke | SKSW02 | enitial | 2022-08-30 | insuff |  |  |  | No Sample Type
Dip to well base | m | Skelbrooke | SK04 | enitial | 2022-08-30 | 13.8 | 13.8 |  |  | No Sample Type
Dip to well base | m | Skelbrooke | SK05 | enitial | 2022-08-30 | 14.78 | 14.78 |  |  | No Sample Type
Dip to well base | m | Skelbrooke | SK06 | enitial | 2022-08-30 | 6.83 | 6.83 |  |  | No Sample Type
Dip to well base | m | Skelbrooke | SK07 | enitial | 2022-08-30 | 9.28 | 9.28 |  |  | No Sample Type
Dip to well base | m | Skelbrooke | SK09 | enitial | 2022-08-30 | 10.83 | 10.83 |  |  | No Sample Type
Dip to well base | m | Skelbrooke | SK10 | enitial | 2022-08-30 | 10.34 | 10.34 |  |  | No Sample Type
Dip to well base | m | Skelbrooke | SK11 | enitial | 2022-08-30 | 15.46 | 15.46 |  |  | No Sample Type
Dip to well base | m | Skelbrooke | SK12 | enitial | 2022-08-30 | 13.05 | 13.05 |  |  | No Sample Type
Dip to well base | m | Skelbrooke | SK13 | enitial | 2022-08-30 | 17.32 | 17.32 |  |  | No Sample Type
Dip to well base | m | Skelbrooke | SKSW02 | enitial | 2022-08-30 | 11.67 | 11.67 |  |  | No Sample Type
Ammoniacal Nitrogen (N:mg/l) |  | Skelbrooke | SK04 | SOCOTEC Environmental Chemistry | 2022-08-30 | 0.03 | 0.03 | 22090031-001 | 22090031 | No Sample Type
Ammoniacal Nitrogen (N:mg/l) |  | Skelbrooke | SK05 | SOCOTEC Environmental Chemistry | 2022-08-30 | 0.03 | 0.03 | 22090031-002 | 22090031 | No Sample Type
Ammoniacal Nitrogen (N:mg/l) |  | Skelbrooke | SK07 | SOCOTEC Environmental Chemistry | 2022-08-30 | 0.03 | 0.03 | 22090031-003 | 22090031 | No Sample Type
Ammoniacal Nitrogen (N:mg/l) |  | Skelbrooke | SK09 | SOCOTEC Environmental Chemistry | 2022-08-30 | 0.01 | 0.01 | 22090031-004 | 22090031 | No Sample Type
Ammoniacal Nitrogen (N:mg/l) |  | Skelbrooke | SK10 | SOCOTEC Environmental Chemistry | 2022-08-30 | 0.15 | 0.15 | 22090031-005 | 22090031 | No Sample Type
Chloride | mg/l | Skelbrooke | SK04 | SOCOTEC Environmental Chemistry | 2022-08-30 | 35 | 35 | 22090031-001 | 22090031 | No Sample Type
Chloride | mg/l | Skelbrooke | SK05 | SOCOTEC Environmental Chemistry | 2022-08-30 | 30 | 30 | 22090031-002 | 22090031 | No Sample Type
Chloride | mg/l | Skelbrooke | SK07 | SOCOTEC Environmental Chemistry | 2022-08-30 | 13 | 13 | 22090031-003 | 22090031 | No Sample Type
Chloride | mg/l | Skelbrooke | SK09 | SOCOTEC Environmental Chemistry | 2022-08-30 | 15 | 15 | 22090031-004 | 22090031 | No Sample Type
Chloride | mg/l | Skelbrooke | SK10 | SOCOTEC Environmental Chemistry | 2022-08-30 | 37 | 37 | 22090031-005 | 22090031 | No Sample Type
Conductivity (uS / cm) |  | Skelbrooke | SK04 | SOCOTEC Environmental Chemistry | 2022-08-30 | 1630 | 1630 | 22090031-001 | 22090031 | No Sample Type
Conductivity (uS / cm) |  | Skelbrooke | SK05 | SOCOTEC Environmental Chemistry | 2022-08-30 | 2310 | 2310 | 22090031-002 | 22090031 | No Sample Type
Conductivity (uS / cm) |  | Skelbrooke | SK07 | SOCOTEC Environmental Chemistry | 2022-08-30 | 1100 | 1100 | 22090031-003 | 22090031 | No Sample Type
Conductivity (uS / cm) |  | Skelbrooke | SK09 | SOCOTEC Environmental Chemistry | 2022-08-30 | 1410 | 1410 | 22090031-004 | 22090031 | No Sample Type
Conductivity (uS / cm) |  | Skelbrooke | SK10 | SOCOTEC Environmental Chemistry | 2022-08-30 | 2040 | 2040 | 22090031-005 | 22090031 | No Sample Type
pH (Lab) |  | Skelbrooke | SK04 | SOCOTEC Environmental Chemistry | 2022-08-30 | 7.1 | 7.1 | 22090031-001 | 22090031 | No Sample Type
pH (Lab) |  | Skelbrooke | SK05 | SOCOTEC Environmental Chemistry | 2022-08-30 | 7.1 | 7.1 | 22090031-002 | 22090031 | No Sample Type
pH (Lab) |  | Skelbrooke | SK07 | SOCOTEC Environmental Chemistry | 2022-08-30 | 7.2 | 7.2 | 22090031-003 | 22090031 | No Sample Type
pH (Lab) |  | Skelbrooke | SK09 | SOCOTEC Environmental Chemistry | 2022-08-30 | 7.1 | 7.1 | 22090031-004 | 22090031 | No Sample Type
pH (Lab) |  | Skelbrooke | SK10 | SOCOTEC Environmental Chemistry | 2022-08-30 | 7 | 7 | 22090031-005 | 22090031 | No Sample Type
Dip to Water | m | Skelbrooke | SK09 | enitial | 2022-09-07 | 6.52 | 6.52 |  |  | No Sample Type
Dip to Water | m | Skelbrooke | SK10 | enitial | 2022-09-07 | 5.44 | 5.44 |  |  | No Sample Type
Dip to Water | m | Skelbrooke | SK11 | enitial | 2022-09-07 | 9.31 | 9.31 |  |  | No Sample Type
Dip to Water | m | Skelbrooke | SK12 | enitial | 2022-09-07 | 6.85 | 6.85 |  |  | No Sample Type
Dip to Water | m | Skelbrooke | SK13 | enitial | 2022-09-07 | 17.32 | 17.32 |  |  | No Sample Type
Water Level (mAOD) |  | Skelbrooke | SK09 | derived | 2022-09-07 | 36.5 | 36.5 |  |  | No Sample Type
Water Level (mAOD) |  | Skelbrooke | SK10 | derived | 2022-09-07 | 37.37 | 37.37 |  |  | No Sample Type
Water Level (mAOD) |  | Skelbrooke | SK11 | derived | 2022-09-07 | 36.91 | 36.91 |  |  | No Sample Type
Water Level (mAOD) |  | Skelbrooke | SK12 | derived | 2022-09-07 | 41.96 | 41.96 |  |  | No Sample Type
Water Level (mAOD) |  | Skelbrooke | SK13 | derived | 2022-09-07 | 32.89 | 32.89 |  |  | No Sample Type
Field Comments |  | Skelbrooke | SK13 | enitial | 2022-09-07 | Dry |  |  |  | No Sample Type
Dip to well base | m | Skelbrooke | SK09 | enitial | 2022-09-07 | 10.83 | 10.83 |  |  | No Sample Type
Dip to well base | m | Skelbrooke | SK10 | enitial | 2022-09-07 | 10.34 | 10.34 |  |  | No Sample Type
Dip to well base | m | Skelbrooke | SK11 | enitial | 2022-09-07 | 15.46 | 15.46 |  |  | No Sample Type
Dip to well base | m | Skelbrooke | SK12 | enitial | 2022-09-07 | 13.05 | 13.05 |  |  | No Sample Type
Dip to well base | m | Skelbrooke | SK13 | enitial | 2022-09-07 | 17.32 | 17.32 |  |  | No Sample Type
Dip to Water | m | Skelbrooke | SK09 | enitial | 2022-09-13 | 6.45 | 6.45 |  |  | No Sample Type
Dip to Water | m | Skelbrooke | SK10 | enitial | 2022-09-13 | 5.47 | 5.47 |  |  | No Sample Type
Dip to Water | m | Skelbrooke | SK11 | enitial | 2022-09-13 | 9.35 | 9.35 |  |  | No Sample Type
Dip to Water | m | Skelbrooke | SK12 | enitial | 2022-09-13 | 6.86 | 6.86 |  |  | No Sample Type
Dip to Water | m | Skelbrooke | SK13 | enitial | 2022-09-13 | 27.32 | 27.32 |  |  | No Sample Type
Water Level (mAOD) |  | Skelbrooke | SK09 | derived | 2022-09-13 | 36.57 | 36.57 |  |  | No Sample Type
Water Level (mAOD) |  | Skelbrooke | SK10 | derived | 2022-09-13 | 37.34 | 37.34 |  |  | No Sample Type
Water Level (mAOD) |  | Skelbrooke | SK11 | derived | 2022-09-13 | 36.87 | 36.87 |  |  | No Sample Type
Water Level (mAOD) |  | Skelbrooke | SK12 | derived | 2022-09-13 | 41.95 | 41.95 |  |  | No Sample Type
Water Level (mAOD) |  | Skelbrooke | SK13 | derived | 2022-09-13 | 22.89 | 22.89 |  |  | No Sample Type
Field Comments |  | Skelbrooke | SK13 | enitial | 2022-09-13 | Dry |  |  |  | No Sample Type
Dip to well base | m | Skelbrooke | SK09 | enitial | 2022-09-13 | 10.83 | 10.83 |  |  | No Sample Type
Dip to well base | m | Skelbrooke | SK10 | enitial | 2022-09-13 | 10.34 | 10.34 |  |  | No Sample Type
Dip to well base | m | Skelbrooke | SK11 | enitial | 2022-09-13 | 15.46 | 15.46 |  |  | No Sample Type
Dip to well base | m | Skelbrooke | SK12 | enitial | 2022-09-13 | 13.05 | 13.05 |  |  | No Sample Type
Dip to well base | m | Skelbrooke | SK13 | enitial | 2022-09-13 | 17.32 | 17.32 |  |  | No Sample Type
Dip to Water | m | Skelbrooke | SK09 | enitial | 2022-09-21 | 6.55 | 6.55 |  |  | No Sample Type
Dip to Water | m | Skelbrooke | SK10 | enitial | 2022-09-21 | 5.45 | 5.45 |  |  | No Sample Type
Dip to Water | m | Skelbrooke | SK11 | enitial | 2022-09-21 | 9.34 | 9.34 |  |  | No Sample Type
Dip to Water | m | Skelbrooke | SK12 | enitial | 2022-09-21 | 6.8 | 6.8 |  |  | No Sample Type
Dip to Water | m | Skelbrooke | SK13 | enitial | 2022-09-21 | 17.32 | 17.32 |  |  | No Sample Type
Water Level (mAOD) |  | Skelbrooke | SK09 | derived | 2022-09-21 | 36.47 | 36.47 |  |  | No Sample Type
Water Level (mAOD) |  | Skelbrooke | SK10 | derived | 2022-09-21 | 37.36 | 37.36 |  |  | No Sample Type
Water Level (mAOD) |  | Skelbrooke | SK11 | derived | 2022-09-21 | 36.88 | 36.88 |  |  | No Sample Type
Water Level (mAOD) |  | Skelbrooke | SK12 | derived | 2022-09-21 | 42.01 | 42.01 |  |  | No Sample Type
Water Level (mAOD) |  | Skelbrooke | SK13 | derived | 2022-09-21 | 32.89 | 32.89 |  |  | No Sample Type
Field Comments |  | Skelbrooke | SK13 | enitial | 2022-09-21 | Dry |  |  |  | No Sample Type
Dip to well base | m | Skelbrooke | SK09 | enitial | 2022-09-21 | 10.83 | 10.83 |  |  | No Sample Type
Dip to well base | m | Skelbrooke | SK10 | enitial | 2022-09-21 | 10.34 | 10.34 |  |  | No Sample Type
Dip to well base | m | Skelbrooke | SK11 | enitial | 2022-09-21 | 15.46 | 15.46 |  |  | No Sample Type
Dip to well base | m | Skelbrooke | SK12 | enitial | 2022-09-21 | 13.05 | 13.05 |  |  | No Sample Type
Dip to well base | m | Skelbrooke | SK13 | enitial | 2022-09-21 | 17.32 | 17.32 |  |  | No Sample Type
Dip to Water | m | Skelbrooke | SK01 | enitial | 2022-09-26 | 15.61 | 15.61 |  |  | No Sample Type
Dip to Water | m | Skelbrooke | SK02 | enitial | 2022-09-26 | 10.45 | 10.45 |  |  | No Sample Type
Dip to Water | m | Skelbrooke | SK03 | enitial | 2022-09-26 | 7.66 | 7.66 |  |  | No Sample Type
Dip to Water | m | Skelbrooke | SK04 | enitial | 2022-09-26 | 7.52 | 7.52 |  |  | No Sample Type
Dip to Water | m | Skelbrooke | SK05 | enitial | 2022-09-26 | 7.68 | 7.68 |  |  | No Sample Type
Dip to Water | m | Skelbrooke | SK06 | enitial | 2022-09-26 | 6.42 | 6.42 |  |  | No Sample Type
Dip to Water | m | Skelbrooke | SK07 | enitial | 2022-09-26 | 6.38 | 6.38 |  |  | No Sample Type
Dip to Water | m | Skelbrooke | SK08 | enitial | 2022-09-26 | 17.37 | 17.37 |  |  | No Sample Type
Dip to Water | m | Skelbrooke | SK09 | enitial | 2022-09-26 | 6.52 | 6.52 |  |  | No Sample Type
Dip to Water | m | Skelbrooke | SK10 | enitial | 2022-09-26 | 5.42 | 5.42 |  |  | No Sample Type
Dip to Water | m | Skelbrooke | SK11 | enitial | 2022-09-26 | 9.35 | 9.35 |  |  | No Sample Type
Dip to Water | m | Skelbrooke | SK12 | enitial | 2022-09-26 | 6.88 | 6.88 |  |  | No Sample Type
Dip to Water | m | Skelbrooke | SK13 | enitial | 2022-09-26 | 17.32 | 17.32 |  |  | No Sample Type
Dip to Water | m | Skelbrooke | SK14 | enitial | 2022-09-26 | 19.5 | 19.5 |  |  | No Sample Type
Dip to Water | m | Skelbrooke | SK21 | enitial | 2022-09-26 | 14.12 | 14.12 |  |  | No Sample Type
Dip to Water | m | Skelbrooke | SKSW02 | enitial | 2022-09-26 | 11.66 | 11.66 |  |  | No Sample Type
Dip to Water | m | Skelbrooke | SKSW03 | enitial | 2022-09-26 | 9.35 | 9.35 |  |  | No Sample Type
Water Level (mAOD) |  | Skelbrooke | SK01 | derived | 2022-09-26 | 23.69 | 23.69 |  |  | No Sample Type
Water Level (mAOD) |  | Skelbrooke | SK02 | derived | 2022-09-26 | 23.58 | 23.58 |  |  | No Sample Type
Water Level (mAOD) |  | Skelbrooke | SK03 | derived | 2022-09-26 | 27.96 | 27.96 |  |  | No Sample Type
Water Level (mAOD) |  | Skelbrooke | SK04 | derived | 2022-09-26 | 33.18 | 33.18 |  |  | No Sample Type
Water Level (mAOD) |  | Skelbrooke | SK05 | derived | 2022-09-26 | 34.06 | 34.06 |  |  | No Sample Type
Water Level (mAOD) |  | Skelbrooke | SK06 | derived | 2022-09-26 | 35.54 | 35.54 |  |  | No Sample Type
Water Level (mAOD) |  | Skelbrooke | SK07 | derived | 2022-09-26 | 35.88 | 35.88 |  |  | No Sample Type
Water Level (mAOD) |  | Skelbrooke | SK08 | derived | 2022-09-26 | 31.39 | 31.39 |  |  | No Sample Type
Water Level (mAOD) |  | Skelbrooke | SK09 | derived | 2022-09-26 | 36.5 | 36.5 |  |  | No Sample Type
Water Level (mAOD) |  | Skelbrooke | SK10 | derived | 2022-09-26 | 37.39 | 37.39 |  |  | No Sample Type
Water Level (mAOD) |  | Skelbrooke | SK11 | derived | 2022-09-26 | 36.87 | 36.87 |  |  | No Sample Type
Water Level (mAOD) |  | Skelbrooke | SK12 | derived | 2022-09-26 | 41.93 | 41.93 |  |  | No Sample Type
Water Level (mAOD) |  | Skelbrooke | SK13 | derived | 2022-09-26 | 32.89 | 32.89 |  |  | No Sample Type
Water Level (mAOD) |  | Skelbrooke | SK14 | derived | 2022-09-26 | 31.02 | 31.02 |  |  | No Sample Type
Water Level (mAOD) |  | Skelbrooke | SK21 | derived | 2022-09-26 | 29.07 | 29.07 |  |  | No Sample Type
Water Level (mAOD) |  | Skelbrooke | SKSW02 | derived | 2022-09-26 | 34.67 | 34.67 |  |  | No Sample Type
Water Level (mAOD) |  | Skelbrooke | SKSW03 | derived | 2022-09-26 | 27.23 | 27.23 |  |  | No Sample Type
Field Comments |  | Skelbrooke | SK02 | enitial | 2022-09-26 | dry |  |  |  | No Sample Type
Field Comments |  | Skelbrooke | SK06 | enitial | 2022-09-26 | insuff |  |  |  | No Sample Type
Field Comments |  | Skelbrooke | SK13 | enitial | 2022-09-26 | dry |  |  |  | No Sample Type
Field Comments |  | Skelbrooke | SK14 | enitial | 2022-09-26 | dry |  |  |  | No Sample Type
Field Comments |  | Skelbrooke | SKSW01 | enitial | 2022-09-26 | Destroyed |  |  |  | No Sample Type
Field Comments |  | Skelbrooke | SKSW02 | enitial | 2022-09-26 | insuff |  |  |  | No Sample Type
Field Comments |  | Skelbrooke | SKSW03 | enitial | 2022-09-26 | not dis |  |  |  | No Sample Type
Dip to well base | m | Skelbrooke | SK01 | enitial | 2022-09-26 | 17.4 | 17.4 |  |  | No Sample Type
Dip to well base | m | Skelbrooke | SK02 | enitial | 2022-09-26 | 10.45 | 10.45 |  |  | No Sample Type
Dip to well base | m | Skelbrooke | SK03 | enitial | 2022-09-26 | 17.68 | 17.68 |  |  | No Sample Type
Dip to well base | m | Skelbrooke | SK04 | enitial | 2022-09-26 | 13.8 | 13.8 |  |  | No Sample Type
Dip to well base | m | Skelbrooke | SK05 | enitial | 2022-09-26 | 14.78 | 14.78 |  |  | No Sample Type
Dip to well base | m | Skelbrooke | SK06 | enitial | 2022-09-26 | 6.79 | 6.79 |  |  | No Sample Type
Dip to well base | m | Skelbrooke | SK07 | enitial | 2022-09-26 | 9.3 | 9.3 |  |  | No Sample Type
Dip to well base | m | Skelbrooke | SK08 | enitial | 2022-09-26 | 23.64 | 23.64 |  |  | No Sample Type
Dip to well base | m | Skelbrooke | SK09 | enitial | 2022-09-26 | 10.83 | 10.83 |  |  | No Sample Type
Dip to well base | m | Skelbrooke | SK10 | enitial | 2022-09-26 | 10.34 | 10.34 |  |  | No Sample Type
Dip to well base | m | Skelbrooke | SK11 | enitial | 2022-09-26 | 15.43 | 15.43 |  |  | No Sample Type
Dip to well base | m | Skelbrooke | SK12 | enitial | 2022-09-26 | 13.03 | 13.03 |  |  | No Sample Type
Dip to well base | m | Skelbrooke | SK13 | enitial | 2022-09-26 | 17.32 | 17.32 |  |  | No Sample Type
Dip to well base | m | Skelbrooke | SK14 | enitial | 2022-09-26 | 19.5 | 19.5 |  |  | No Sample Type
Dip to well base | m | Skelbrooke | SK21 | enitial | 2022-09-26 | 19.56 | 19.56 |  |  | No Sample Type
Dip to well base | m | Skelbrooke | SKSW02 | enitial | 2022-09-26 | 11.67 | 11.67 |  |  | No Sample Type
Dip to well base | m | Skelbrooke | SKSW03 | enitial | 2022-09-26 | 14.47 | 14.47 |  |  | No Sample Type
Ammoniacal Nitrogen (N:mg/l) |  | Skelbrooke | SK01 | SOCOTEC Environmental Chemistry | 2022-09-26 | 0.5 | 0.5 | 22092027-010 | 22092027 | No Sample Type
Ammoniacal Nitrogen (N:mg/l) |  | Skelbrooke | SK03 | SOCOTEC Environmental Chemistry | 2022-09-26 | 0.3 | 0.3 | 22092027-011 | 22092027 | No Sample Type
Ammoniacal Nitrogen (N:mg/l) |  | Skelbrooke | SK04 | SOCOTEC Environmental Chemistry | 2022-09-26 | <0.01 | 0.01 | 22092027-001 | 22092027 | No Sample Type
Ammoniacal Nitrogen (N:mg/l) |  | Skelbrooke | SK05 | SOCOTEC Environmental Chemistry | 2022-09-26 | <0.01 | 0.01 | 22092027-002 | 22092027 | No Sample Type
Ammoniacal Nitrogen (N:mg/l) |  | Skelbrooke | SK07 | SOCOTEC Environmental Chemistry | 2022-09-26 | <0.01 | 0.01 | 22092027-003 | 22092027 | No Sample Type
Ammoniacal Nitrogen (N:mg/l) |  | Skelbrooke | SK08 | SOCOTEC Environmental Chemistry | 2022-09-26 | 0.2 | 0.2 | 22092027-004 | 22092027 | No Sample Type
Ammoniacal Nitrogen (N:mg/l) |  | Skelbrooke | SK09 | SOCOTEC Environmental Chemistry | 2022-09-26 | <0.01 | 0.01 | 22092027-005 | 22092027 | No Sample Type
Ammoniacal Nitrogen (N:mg/l) |  | Skelbrooke | SK10 | SOCOTEC Environmental Chemistry | 2022-09-26 | 0.11 | 0.11 | 22092027-006 | 22092027 | No Sample Type
Ammoniacal Nitrogen (N:mg/l) |  | Skelbrooke | SK11 | SOCOTEC Environmental Chemistry | 2022-09-26 | <0.01 | 0.01 | 22092027-007 | 22092027 | No Sample Type
Ammoniacal Nitrogen (N:mg/l) |  | Skelbrooke | SK12 | SOCOTEC Environmental Chemistry | 2022-09-26 | 0.3 | 0.3 | 22092027-008 | 22092027 | No Sample Type
Ammoniacal Nitrogen (N:mg/l) |  | Skelbrooke | SK21 | SOCOTEC Environmental Chemistry | 2022-09-26 | <0.01 | 0.01 | 22092027-009 | 22092027 | No Sample Type
Ammoniacal Nitrogen (N:mg/l) |  | Skelbrooke | SKSW03 | SOCOTEC Environmental Chemistry | 2022-09-26 | 51.9 | 51.9 | 22092027-012 | 22092027 | No Sample Type
Chloride | mg/l | Skelbrooke | SK01 | SOCOTEC Environmental Chemistry | 2022-09-26 | 59 | 59 | 22092027-010 | 22092027 | No Sample Type
Chloride | mg/l | Skelbrooke | SK03 | SOCOTEC Environmental Chemistry | 2022-09-26 | 59 | 59 | 22092027-011 | 22092027 | No Sample Type
Chloride | mg/l | Skelbrooke | SK04 | SOCOTEC Environmental Chemistry | 2022-09-26 | 37 | 37 | 22092027-001 | 22092027 | No Sample Type
Chloride | mg/l | Skelbrooke | SK05 | SOCOTEC Environmental Chemistry | 2022-09-26 | 30 | 30 | 22092027-002 | 22092027 | No Sample Type
Chloride | mg/l | Skelbrooke | SK07 | SOCOTEC Environmental Chemistry | 2022-09-26 | 13 | 13 | 22092027-003 | 22092027 | No Sample Type
Chloride | mg/l | Skelbrooke | SK08 | SOCOTEC Environmental Chemistry | 2022-09-26 | 119 | 119 | 22092027-004 | 22092027 | No Sample Type
Chloride | mg/l | Skelbrooke | SK09 | SOCOTEC Environmental Chemistry | 2022-09-26 | 16 | 16 | 22092027-005 | 22092027 | No Sample Type
Chloride | mg/l | Skelbrooke | SK10 | SOCOTEC Environmental Chemistry | 2022-09-26 | 37 | 37 | 22092027-006 | 22092027 | No Sample Type
Chloride | mg/l | Skelbrooke | SK11 | SOCOTEC Environmental Chemistry | 2022-09-26 | 31 | 31 | 22092027-007 | 22092027 | No Sample Type
Chloride | mg/l | Skelbrooke | SK12 | SOCOTEC Environmental Chemistry | 2022-09-26 | 23 | 23 | 22092027-008 | 22092027 | No Sample Type
Chloride | mg/l | Skelbrooke | SK21 | SOCOTEC Environmental Chemistry | 2022-09-26 | 84 | 84 | 22092027-009 | 22092027 | No Sample Type
Chloride | mg/l | Skelbrooke | SKSW03 | SOCOTEC Environmental Chemistry | 2022-09-26 | 388 | 388 | 22092027-012 | 22092027 | No Sample Type
Conductivity (uS / cm) |  | Skelbrooke | SK01 | SOCOTEC Environmental Chemistry | 2022-09-26 | 2100 | 2100 | 22092027-010 | 22092027 | No Sample Type
Conductivity (uS / cm) |  | Skelbrooke | SK03 | SOCOTEC Environmental Chemistry | 2022-09-26 | 2620 | 2620 | 22092027-011 | 22092027 | No Sample Type
Conductivity (uS / cm) |  | Skelbrooke | SK04 | SOCOTEC Environmental Chemistry | 2022-09-26 | 1830 | 1830 | 22092027-001 | 22092027 | No Sample Type
Conductivity (uS / cm) |  | Skelbrooke | SK05 | SOCOTEC Environmental Chemistry | 2022-09-26 | 2400 | 2400 | 22092027-002 | 22092027 | No Sample Type
Conductivity (uS / cm) |  | Skelbrooke | SK07 | SOCOTEC Environmental Chemistry | 2022-09-26 | 1010 | 1010 | 22092027-003 | 22092027 | No Sample Type
Conductivity (uS / cm) |  | Skelbrooke | SK08 | SOCOTEC Environmental Chemistry | 2022-09-26 | 1410 | 1410 | 22092027-004 | 22092027 | No Sample Type
Conductivity (uS / cm) |  | Skelbrooke | SK09 | SOCOTEC Environmental Chemistry | 2022-09-26 | 1410 | 1410 | 22092027-005 | 22092027 | No Sample Type
Conductivity (uS / cm) |  | Skelbrooke | SK10 | SOCOTEC Environmental Chemistry | 2022-09-26 | 1970 | 1970 | 22092027-006 | 22092027 | No Sample Type
Conductivity (uS / cm) |  | Skelbrooke | SK11 | SOCOTEC Environmental Chemistry | 2022-09-26 | 1890 | 1890 | 22092027-007 | 22092027 | No Sample Type
Conductivity (uS / cm) |  | Skelbrooke | SK12 | SOCOTEC Environmental Chemistry | 2022-09-26 | 1330 | 1330 | 22092027-008 | 22092027 | No Sample Type
Conductivity (uS / cm) |  | Skelbrooke | SK21 | SOCOTEC Environmental Chemistry | 2022-09-26 | 1190 | 1190 | 22092027-009 | 22092027 | No Sample Type
Conductivity (uS / cm) |  | Skelbrooke | SKSW03 | SOCOTEC Environmental Chemistry | 2022-09-26 | 3470 | 3470 | 22092027-012 | 22092027 | No Sample Type
pH (Lab) |  | Skelbrooke | SK01 | SOCOTEC Environmental Chemistry | 2022-09-26 | 7.1 | 7.1 | 22092027-010 | 22092027 | No Sample Type
pH (Lab) |  | Skelbrooke | SK03 | SOCOTEC Environmental Chemistry | 2022-09-26 | 7.2 | 7.2 | 22092027-011 | 22092027 | No Sample Type
pH (Lab) |  | Skelbrooke | SK04 | SOCOTEC Environmental Chemistry | 2022-09-26 | 7.1 | 7.1 | 22092027-001 | 22092027 | No Sample Type
pH (Lab) |  | Skelbrooke | SK05 | SOCOTEC Environmental Chemistry | 2022-09-26 | 7 | 7 | 22092027-002 | 22092027 | No Sample Type
pH (Lab) |  | Skelbrooke | SK07 | SOCOTEC Environmental Chemistry | 2022-09-26 | 7.2 | 7.2 | 22092027-003 | 22092027 | No Sample Type
pH (Lab) |  | Skelbrooke | SK08 | SOCOTEC Environmental Chemistry | 2022-09-26 | 7 | 7 | 22092027-004 | 22092027 | No Sample Type
pH (Lab) |  | Skelbrooke | SK09 | SOCOTEC Environmental Chemistry | 2022-09-26 | 7.2 | 7.2 | 22092027-005 | 22092027 | No Sample Type
pH (Lab) |  | Skelbrooke | SK10 | SOCOTEC Environmental Chemistry | 2022-09-26 | 7 | 7 | 22092027-006 | 22092027 | No Sample Type
pH (Lab) |  | Skelbrooke | SK11 | SOCOTEC Environmental Chemistry | 2022-09-26 | 7.1 | 7.1 | 22092027-007 | 22092027 | No Sample Type
pH (Lab) |  | Skelbrooke | SK12 | SOCOTEC Environmental Chemistry | 2022-09-26 | 7.5 | 7.5 | 22092027-008 | 22092027 | No Sample Type
pH (Lab) |  | Skelbrooke | SK21 | SOCOTEC Environmental Chemistry | 2022-09-26 | 7.1 | 7.1 | 22092027-009 | 22092027 | No Sample Type
pH (Lab) |  | Skelbrooke | SKSW03 | SOCOTEC Environmental Chemistry | 2022-09-26 | 7.1 | 7.1 | 22092027-012 | 22092027 | No Sample Type
Dip to Water | m | Skelbrooke | SK09 | enitial | 2022-10-04 | 6.55 | 6.55 |  |  | No Sample Type
Dip to Water | m | Skelbrooke | SK10 | enitial | 2022-10-04 | 5.44 | 5.44 |  |  | No Sample Type
Dip to Water | m | Skelbrooke | SK11 | enitial | 2022-10-04 | 9.4 | 9.4 |  |  | No Sample Type
Dip to Water | m | Skelbrooke | SK12 | enitial | 2022-10-04 | 6.91 | 6.91 |  |  | No Sample Type
Dip to Water | m | Skelbrooke | SK13 | enitial | 2022-10-04 | 17.32 | 17.32 |  |  | No Sample Type
Water Level (mAOD) |  | Skelbrooke | SK09 | derived | 2022-10-04 | 36.47 | 36.47 |  |  | No Sample Type
Water Level (mAOD) |  | Skelbrooke | SK10 | derived | 2022-10-04 | 37.37 | 37.37 |  |  | No Sample Type
Water Level (mAOD) |  | Skelbrooke | SK11 | derived | 2022-10-04 | 36.82 | 36.82 |  |  | No Sample Type
Water Level (mAOD) |  | Skelbrooke | SK12 | derived | 2022-10-04 | 41.9 | 41.9 |  |  | No Sample Type
Water Level (mAOD) |  | Skelbrooke | SK13 | derived | 2022-10-04 | 32.89 | 32.89 |  |  | No Sample Type
Field Comments |  | Skelbrooke | SK13 | enitial | 2022-10-04 | Dry |  |  |  | No Sample Type
Dip to well base | m | Skelbrooke | SK09 | enitial | 2022-10-04 | 10.83 | 10.83 |  |  | No Sample Type
Dip to well base | m | Skelbrooke | SK10 | enitial | 2022-10-04 | 10.34 | 10.34 |  |  | No Sample Type
Dip to well base | m | Skelbrooke | SK11 | enitial | 2022-10-04 | 15.43 | 15.43 |  |  | No Sample Type
Dip to well base | m | Skelbrooke | SK12 | enitial | 2022-10-04 | 13.03 | 13.03 |  |  | No Sample Type
Dip to well base | m | Skelbrooke | SK13 | enitial | 2022-10-04 | 17.32 | 17.32 |  |  | No Sample Type
Dip to Water | m | Skelbrooke | SK09 | enitial | 2022-10-13 | 6.55 | 6.55 |  |  | No Sample Type
Dip to Water | m | Skelbrooke | SK10 | enitial | 2022-10-13 | 5.37 | 5.37 |  |  | No Sample Type
Dip to Water | m | Skelbrooke | SK11 | enitial | 2022-10-13 | 9.35 | 9.35 |  |  | No Sample Type
Dip to Water | m | Skelbrooke | SK12 | enitial | 2022-10-13 | 6.91 | 6.91 |  |  | No Sample Type
Dip to Water | m | Skelbrooke | SK13 | enitial | 2022-10-13 | 17.32 | 17.32 |  |  | No Sample Type
Water Level (mAOD) |  | Skelbrooke | SK09 | derived | 2022-10-13 | 36.47 | 36.47 |  |  | No Sample Type
Water Level (mAOD) |  | Skelbrooke | SK10 | derived | 2022-10-13 | 37.44 | 37.44 |  |  | No Sample Type
Water Level (mAOD) |  | Skelbrooke | SK11 | derived | 2022-10-13 | 36.87 | 36.87 |  |  | No Sample Type
Water Level (mAOD) |  | Skelbrooke | SK12 | derived | 2022-10-13 | 41.9 | 41.9 |  |  | No Sample Type
Water Level (mAOD) |  | Skelbrooke | SK13 | derived | 2022-10-13 | 32.89 | 32.89 |  |  | No Sample Type
Field Comments |  | Skelbrooke | SK13 | enitial | 2022-10-13 | Dry |  |  |  | No Sample Type
Dip to well base | m | Skelbrooke | SK09 | enitial | 2022-10-13 | 10.83 | 10.83 |  |  | No Sample Type
Dip to well base | m | Skelbrooke | SK10 | enitial | 2022-10-13 | 10.34 | 10.34 |  |  | No Sample Type
Dip to well base | m | Skelbrooke | SK11 | enitial | 2022-10-13 | 15.43 | 15.43 |  |  | No Sample Type
Dip to well base | m | Skelbrooke | SK12 | enitial | 2022-10-13 | 13.03 | 13.03 |  |  | No Sample Type
Dip to well base | m | Skelbrooke | SK13 | enitial | 2022-10-13 | 17.32 | 17.32 |  |  | No Sample Type
Dip to Water | m | Skelbrooke | SK09 | enitial | 2022-10-21 | 6.55 | 6.55 |  |  | No Sample Type
Dip to Water | m | Skelbrooke | SK10 | enitial | 2022-10-21 | 5.44 | 5.44 |  |  | No Sample Type
Dip to Water | m | Skelbrooke | SK11 | enitial | 2022-10-21 | 9.36 | 9.36 |  |  | No Sample Type
Dip to Water | m | Skelbrooke | SK12 | enitial | 2022-10-21 | 6.93 | 6.93 |  |  | No Sample Type
Dip to Water | m | Skelbrooke | SK13 | enitial | 2022-10-21 | 17.32 | 17.32 |  |  | No Sample Type
Water Level (mAOD) |  | Skelbrooke | SK09 | derived | 2022-10-21 | 36.47 | 36.47 |  |  | No Sample Type
Water Level (mAOD) |  | Skelbrooke | SK10 | derived | 2022-10-21 | 37.37 | 37.37 |  |  | No Sample Type
Water Level (mAOD) |  | Skelbrooke | SK11 | derived | 2022-10-21 | 36.86 | 36.86 |  |  | No Sample Type
Water Level (mAOD) |  | Skelbrooke | SK12 | derived | 2022-10-21 | 41.88 | 41.88 |  |  | No Sample Type
Water Level (mAOD) |  | Skelbrooke | SK13 | derived | 2022-10-21 | 32.89 | 32.89 |  |  | No Sample Type
Field Comments |  | Skelbrooke | SK13 | enitial | 2022-10-21 | Dry |  |  |  | No Sample Type
Dip to well base | m | Skelbrooke | SK09 | enitial | 2022-10-21 | 10.83 | 10.83 |  |  | No Sample Type
Dip to well base | m | Skelbrooke | SK10 | enitial | 2022-10-21 | 10.34 | 10.34 |  |  | No Sample Type
Dip to well base | m | Skelbrooke | SK11 | enitial | 2022-10-21 | 15.43 | 15.43 |  |  | No Sample Type
Dip to well base | m | Skelbrooke | SK12 | enitial | 2022-10-21 | 13.03 | 13.03 |  |  | No Sample Type
Dip to well base | m | Skelbrooke | SK13 | enitial | 2022-10-21 | 17.32 | 17.32 |  |  | No Sample Type
Dip to Water | m | Skelbrooke | SK01 | enitial | 2022-10-25 | 15.22 | 15.22 |  |  | No Sample Type
Dip to Water | m | Skelbrooke | SK02 | enitial | 2022-10-25 | 9.99 | 9.99 |  |  | No Sample Type
Dip to Water | m | Skelbrooke | SK03 | enitial | 2022-10-25 | 7.79 | 7.79 |  |  | No Sample Type
Dip to Water | m | Skelbrooke | SK04 | enitial | 2022-10-25 | 7.7 | 7.7 |  |  | No Sample Type
Dip to Water | m | Skelbrooke | SK05 | enitial | 2022-10-25 | 7.73 | 7.73 |  |  | No Sample Type
Dip to Water | m | Skelbrooke | SK06 | enitial | 2022-10-25 | 6.13 | 6.13 |  |  | No Sample Type
Dip to Water | m | Skelbrooke | SK07 | enitial | 2022-10-25 | 6.1 | 6.1 |  |  | No Sample Type
Dip to Water | m | Skelbrooke | SK08 | enitial | 2022-10-25 | 17.68 | 17.68 |  |  | No Sample Type
Dip to Water | m | Skelbrooke | SK09 | enitial | 2022-10-25 | 6.52 | 6.52 |  |  | No Sample Type
Dip to Water | m | Skelbrooke | SK10 | enitial | 2022-10-25 | 5.42 | 5.42 |  |  | No Sample Type
Dip to Water | m | Skelbrooke | SK11 | enitial | 2022-10-25 | 9.36 | 9.36 |  |  | No Sample Type
Dip to Water | m | Skelbrooke | SK12 | enitial | 2022-10-25 | 6.95 | 6.95 |  |  | No Sample Type
Dip to Water | m | Skelbrooke | SK13 | enitial | 2022-10-25 | 17.32 | 17.32 |  |  | No Sample Type
Dip to Water | m | Skelbrooke | SK14 | enitial | 2022-10-25 | 19.5 | 19.5 |  |  | No Sample Type
Dip to Water | m | Skelbrooke | SK21 | enitial | 2022-10-25 | 14.44 | 14.44 |  |  | No Sample Type
Dip to Water | m | Skelbrooke | SKSW02 | enitial | 2022-10-25 | 11.64 | 11.64 |  |  | No Sample Type
Dip to Water | m | Skelbrooke | SKSW03 | enitial | 2022-10-25 | 9.57 | 9.57 |  |  | No Sample Type
Water Level (mAOD) |  | Skelbrooke | SK01 | derived | 2022-10-25 | 24.08 | 24.08 |  |  | No Sample Type
Water Level (mAOD) |  | Skelbrooke | SK02 | derived | 2022-10-25 | 24.04 | 24.04 |  |  | No Sample Type
Water Level (mAOD) |  | Skelbrooke | SK03 | derived | 2022-10-25 | 27.83 | 27.83 |  |  | No Sample Type
Water Level (mAOD) |  | Skelbrooke | SK04 | derived | 2022-10-25 | 33 | 33 |  |  | No Sample Type
Water Level (mAOD) |  | Skelbrooke | SK05 | derived | 2022-10-25 | 34.01 | 34.01 |  |  | No Sample Type
Water Level (mAOD) |  | Skelbrooke | SK06 | derived | 2022-10-25 | 35.83 | 35.83 |  |  | No Sample Type
Water Level (mAOD) |  | Skelbrooke | SK07 | derived | 2022-10-25 | 36.16 | 36.16 |  |  | No Sample Type
Water Level (mAOD) |  | Skelbrooke | SK08 | derived | 2022-10-25 | 31.08 | 31.08 |  |  | No Sample Type
Water Level (mAOD) |  | Skelbrooke | SK09 | derived | 2022-10-25 | 36.5 | 36.5 |  |  | No Sample Type
Water Level (mAOD) |  | Skelbrooke | SK10 | derived | 2022-10-25 | 37.39 | 37.39 |  |  | No Sample Type
Water Level (mAOD) |  | Skelbrooke | SK11 | derived | 2022-10-25 | 36.86 | 36.86 |  |  | No Sample Type
Water Level (mAOD) |  | Skelbrooke | SK12 | derived | 2022-10-25 | 41.86 | 41.86 |  |  | No Sample Type
Water Level (mAOD) |  | Skelbrooke | SK13 | derived | 2022-10-25 | 32.89 | 32.89 |  |  | No Sample Type
Water Level (mAOD) |  | Skelbrooke | SK14 | derived | 2022-10-25 | 31.02 | 31.02 |  |  | No Sample Type
Water Level (mAOD) |  | Skelbrooke | SK21 | derived | 2022-10-25 | 28.75 | 28.75 |  |  | No Sample Type
Water Level (mAOD) |  | Skelbrooke | SKSW02 | derived | 2022-10-25 | 34.69 | 34.69 |  |  | No Sample Type
Water Level (mAOD) |  | Skelbrooke | SKSW03 | derived | 2022-10-25 | 27.01 | 27.01 |  |  | No Sample Type
Field Comments |  | Skelbrooke | SK02 | enitial | 2022-10-25 | insuff |  |  |  | No Sample Type
Field Comments |  | Skelbrooke | SK06 | enitial | 2022-10-25 | insuff |  |  |  | No Sample Type
Field Comments |  | Skelbrooke | SK13 | enitial | 2022-10-25 | dry |  |  |  | No Sample Type
Field Comments |  | Skelbrooke | SK14 | enitial | 2022-10-25 | dry |  |  |  | No Sample Type
Field Comments |  | Skelbrooke | SKSW01 | enitial | 2022-10-25 | Destroyed |  |  |  | No Sample Type
Field Comments |  | Skelbrooke | SKSW02 | enitial | 2022-10-25 | insuff |  |  |  | No Sample Type
Dip to well base | m | Skelbrooke | SK01 | enitial | 2022-10-25 | 17.4 | 17.4 |  |  | No Sample Type
Dip to well base | m | Skelbrooke | SK02 | enitial | 2022-10-25 | 10.45 | 10.45 |  |  | No Sample Type
Dip to well base | m | Skelbrooke | SK03 | enitial | 2022-10-25 | 17.67 | 17.67 |  |  | No Sample Type
Dip to well base | m | Skelbrooke | SK04 | enitial | 2022-10-25 | 13.8 | 13.8 |  |  | No Sample Type
Dip to well base | m | Skelbrooke | SK05 | enitial | 2022-10-25 | 14.77 | 14.77 |  |  | No Sample Type
Dip to well base | m | Skelbrooke | SK06 | enitial | 2022-10-25 | 6.79 | 6.79 |  |  | No Sample Type
Dip to well base | m | Skelbrooke | SK07 | enitial | 2022-10-25 | 9.3 | 9.3 |  |  | No Sample Type
Dip to well base | m | Skelbrooke | SK08 | enitial | 2022-10-25 | 23.64 | 23.64 |  |  | No Sample Type
Dip to well base | m | Skelbrooke | SK09 | enitial | 2022-10-25 | 10.83 | 10.83 |  |  | No Sample Type
Dip to well base | m | Skelbrooke | SK10 | enitial | 2022-10-25 | 10.34 | 10.34 |  |  | No Sample Type
Dip to well base | m | Skelbrooke | SK11 | enitial | 2022-10-25 | 15.43 | 15.43 |  |  | No Sample Type
Dip to well base | m | Skelbrooke | SK12 | enitial | 2022-10-25 | 13.03 | 13.03 |  |  | No Sample Type
Dip to well base | m | Skelbrooke | SK13 | enitial | 2022-10-25 | 17.32 | 17.32 |  |  | No Sample Type
Dip to well base | m | Skelbrooke | SK14 | enitial | 2022-10-25 | 19.5 | 19.5 |  |  | No Sample Type
Dip to well base | m | Skelbrooke | SK21 | enitial | 2022-10-25 | 19.57 | 19.57 |  |  | No Sample Type
Dip to well base | m | Skelbrooke | SKSW02 | enitial | 2022-10-25 | 11.67 | 11.67 |  |  | No Sample Type
Dip to well base | m | Skelbrooke | SKSW03 | enitial | 2022-10-25 | 14.48 | 14.48 |  |  | No Sample Type
Alkalinity (CaCO3:mg/l) |  | Skelbrooke | SK01 | SOCOTEC Environmental Chemistry | 2022-10-25 | 430 | 430 | 22102231-010 | 22102231 | No Sample Type
Alkalinity (CaCO3:mg/l) |  | Skelbrooke | SK03 | SOCOTEC Environmental Chemistry | 2022-10-25 | 330 | 330 | 22102231-011 | 22102231 | No Sample Type
Alkalinity (CaCO3:mg/l) |  | Skelbrooke | SK04 | SOCOTEC Environmental Chemistry | 2022-10-25 | 423 | 423 | 22102231-001 | 22102231 | No Sample Type
Alkalinity (CaCO3:mg/l) |  | Skelbrooke | SK05 | SOCOTEC Environmental Chemistry | 2022-10-25 | 402 | 402 | 22102231-002 | 22102231 | No Sample Type
Alkalinity (CaCO3:mg/l) |  | Skelbrooke | SK07 | SOCOTEC Environmental Chemistry | 2022-10-25 | 321 | 321 | 22102231-003 | 22102231 | No Sample Type
Alkalinity (CaCO3:mg/l) |  | Skelbrooke | SK08 | SOCOTEC Environmental Chemistry | 2022-10-25 | 350 | 350 | 22102231-004 | 22102231 | No Sample Type
Alkalinity (CaCO3:mg/l) |  | Skelbrooke | SK09 | SOCOTEC Environmental Chemistry | 2022-10-25 | 309 | 309 | 22102231-005 | 22102231 | No Sample Type
Alkalinity (CaCO3:mg/l) |  | Skelbrooke | SK10 | SOCOTEC Environmental Chemistry | 2022-10-25 | 339 | 339 | 22102231-006 | 22102231 | No Sample Type
Alkalinity (CaCO3:mg/l) |  | Skelbrooke | SK11 | SOCOTEC Environmental Chemistry | 2022-10-25 | 341 | 341 | 22102231-007 | 22102231 | No Sample Type
Alkalinity (CaCO3:mg/l) |  | Skelbrooke | SK12 | SOCOTEC Environmental Chemistry | 2022-10-25 | 268 | 268 | 22102231-008 | 22102231 | No Sample Type
Alkalinity (CaCO3:mg/l) |  | Skelbrooke | SK21 | SOCOTEC Environmental Chemistry | 2022-10-25 | 289 | 289 | 22102231-009 | 22102231 | No Sample Type
Alkalinity (CaCO3:mg/l) |  | Skelbrooke | SKSW03 | SOCOTEC Environmental Chemistry | 2022-10-25 | 634 | 634 | 22102231-012 | 22102231 | No Sample Type
Ammoniacal Nitrogen (N:mg/l) |  | Skelbrooke | SK01 | SOCOTEC Environmental Chemistry | 2022-10-25 | 0.4 | 0.4 | 22102231-010 | 22102231 | No Sample Type
Ammoniacal Nitrogen (N:mg/l) |  | Skelbrooke | SK03 | SOCOTEC Environmental Chemistry | 2022-10-25 | 0.4 | 0.4 | 22102231-011 | 22102231 | No Sample Type
Ammoniacal Nitrogen (N:mg/l) |  | Skelbrooke | SK04 | SOCOTEC Environmental Chemistry | 2022-10-25 | <0.01 | 0.01 | 22102231-001 | 22102231 | No Sample Type
Ammoniacal Nitrogen (N:mg/l) |  | Skelbrooke | SK05 | SOCOTEC Environmental Chemistry | 2022-10-25 | <0.01 | 0.01 | 22102231-002 | 22102231 | No Sample Type
Ammoniacal Nitrogen (N:mg/l) |  | Skelbrooke | SK07 | SOCOTEC Environmental Chemistry | 2022-10-25 | <0.01 | 0.01 | 22102231-003 | 22102231 | No Sample Type
Ammoniacal Nitrogen (N:mg/l) |  | Skelbrooke | SK08 | SOCOTEC Environmental Chemistry | 2022-10-25 | 0.07 | 0.07 | 22102231-004 | 22102231 | No Sample Type
Ammoniacal Nitrogen (N:mg/l) |  | Skelbrooke | SK09 | SOCOTEC Environmental Chemistry | 2022-10-25 | 0.01 | 0.01 | 22102231-005 | 22102231 | No Sample Type
Ammoniacal Nitrogen (N:mg/l) |  | Skelbrooke | SK10 | SOCOTEC Environmental Chemistry | 2022-10-25 | <0.01 | 0.01 | 22102231-006 | 22102231 | No Sample Type
Ammoniacal Nitrogen (N:mg/l) |  | Skelbrooke | SK11 | SOCOTEC Environmental Chemistry | 2022-10-25 | <0.01 | 0.01 | 22102231-007 | 22102231 | No Sample Type
Ammoniacal Nitrogen (N:mg/l) |  | Skelbrooke | SK12 | SOCOTEC Environmental Chemistry | 2022-10-25 | 0.17 | 0.17 | 22102231-008 | 22102231 | No Sample Type
Ammoniacal Nitrogen (N:mg/l) |  | Skelbrooke | SK21 | SOCOTEC Environmental Chemistry | 2022-10-25 | <0.01 | 0.01 | 22102231-009 | 22102231 | No Sample Type
Ammoniacal Nitrogen (N:mg/l) |  | Skelbrooke | SKSW03 | SOCOTEC Environmental Chemistry | 2022-10-25 | 32.3 | 32.3 | 22102231-012 | 22102231 | No Sample Type
Benzene | ug/l | Skelbrooke | SK01 | SOCOTEC Environmental Chemistry | 2022-10-25 | <1 | 1 | 22102231-010 | 22102231 | No Sample Type
Benzene | ug/l | Skelbrooke | SK03 | SOCOTEC Environmental Chemistry | 2022-10-25 | <1 | 1 | 22102231-011 | 22102231 | No Sample Type
Benzene | ug/l | Skelbrooke | SK04 | SOCOTEC Environmental Chemistry | 2022-10-25 | <1 | 1 | 22102231-001 | 22102231 | No Sample Type
Benzene | ug/l | Skelbrooke | SK05 | SOCOTEC Environmental Chemistry | 2022-10-25 | <1 | 1 | 22102231-002 | 22102231 | No Sample Type
Benzene | ug/l | Skelbrooke | SK07 | SOCOTEC Environmental Chemistry | 2022-10-25 | <1 | 1 | 22102231-003 | 22102231 | No Sample Type
Benzene | ug/l | Skelbrooke | SK08 | SOCOTEC Environmental Chemistry | 2022-10-25 | <1 | 1 | 22102231-004 | 22102231 | No Sample Type
Benzene | ug/l | Skelbrooke | SK09 | SOCOTEC Environmental Chemistry | 2022-10-25 | <1 | 1 | 22102231-005 | 22102231 | No Sample Type
Benzene | ug/l | Skelbrooke | SK10 | SOCOTEC Environmental Chemistry | 2022-10-25 | <1 | 1 | 22102231-006 | 22102231 | No Sample Type
Benzene | ug/l | Skelbrooke | SK11 | SOCOTEC Environmental Chemistry | 2022-10-25 | <1 | 1 | 22102231-007 | 22102231 | No Sample Type
Benzene | ug/l | Skelbrooke | SK12 | SOCOTEC Environmental Chemistry | 2022-10-25 | <1 | 1 | 22102231-008 | 22102231 | No Sample Type
Benzene | ug/l | Skelbrooke | SK21 | SOCOTEC Environmental Chemistry | 2022-10-25 | <1 | 1 | 22102231-009 | 22102231 | No Sample Type
Benzene | ug/l | Skelbrooke | SKSW03 | SOCOTEC Environmental Chemistry | 2022-10-25 | <1 | 1 | 22102231-012 | 22102231 | No Sample Type
BOD | mg/l | Skelbrooke | SK01 | SOCOTEC Environmental Chemistry | 2022-10-25 | 2.7 | 2.7 | 22102231-010 | 22102231 | No Sample Type
BOD | mg/l | Skelbrooke | SK03 | SOCOTEC Environmental Chemistry | 2022-10-25 | 2.9 | 2.9 | 22102231-011 | 22102231 | No Sample Type
BOD | mg/l | Skelbrooke | SK04 | SOCOTEC Environmental Chemistry | 2022-10-25 | <1 | 1 | 22102231-001 | 22102231 | No Sample Type
BOD | mg/l | Skelbrooke | SK05 | SOCOTEC Environmental Chemistry | 2022-10-25 | <1 | 1 | 22102231-002 | 22102231 | No Sample Type
BOD | mg/l | Skelbrooke | SK07 | SOCOTEC Environmental Chemistry | 2022-10-25 | <1 | 1 | 22102231-003 | 22102231 | No Sample Type
BOD | mg/l | Skelbrooke | SK08 | SOCOTEC Environmental Chemistry | 2022-10-25 | <1 | 1 | 22102231-004 | 22102231 | No Sample Type
BOD | mg/l | Skelbrooke | SK09 | SOCOTEC Environmental Chemistry | 2022-10-25 | <1 | 1 | 22102231-005 | 22102231 | No Sample Type
BOD | mg/l | Skelbrooke | SK10 | SOCOTEC Environmental Chemistry | 2022-10-25 | <1 | 1 | 22102231-006 | 22102231 | No Sample Type
BOD | mg/l | Skelbrooke | SK11 | SOCOTEC Environmental Chemistry | 2022-10-25 | <1 | 1 | 22102231-007 | 22102231 | No Sample Type
BOD | mg/l | Skelbrooke | SK12 | SOCOTEC Environmental Chemistry | 2022-10-25 | <1 | 1 | 22102231-008 | 22102231 | No Sample Type
BOD | mg/l | Skelbrooke | SK21 | SOCOTEC Environmental Chemistry | 2022-10-25 | <1 | 1 | 22102231-009 | 22102231 | No Sample Type
BOD | mg/l | Skelbrooke | SKSW03 | SOCOTEC Environmental Chemistry | 2022-10-25 | 6.3 | 6.3 | 22102231-012 | 22102231 | No Sample Type
Cadmium (Diss) (mg/l) |  | Skelbrooke | SK01 | SOCOTEC Environmental Chemistry | 2022-10-25 | 4e-05 | 4e-05 | 22102231-010 | 22102231 | No Sample Type
Cadmium (Diss) (mg/l) |  | Skelbrooke | SK03 | SOCOTEC Environmental Chemistry | 2022-10-25 | 2e-05 | 2e-05 | 22102231-011 | 22102231 | No Sample Type
Cadmium (Diss) (mg/l) |  | Skelbrooke | SK04 | SOCOTEC Environmental Chemistry | 2022-10-25 | 7e-05 | 7e-05 | 22102231-001 | 22102231 | No Sample Type
Cadmium (Diss) (mg/l) |  | Skelbrooke | SK05 | SOCOTEC Environmental Chemistry | 2022-10-25 | 6e-05 | 6e-05 | 22102231-002 | 22102231 | No Sample Type
Cadmium (Diss) (mg/l) |  | Skelbrooke | SK07 | SOCOTEC Environmental Chemistry | 2022-10-25 | 5e-05 | 5e-05 | 22102231-003 | 22102231 | No Sample Type
Cadmium (Diss) (mg/l) |  | Skelbrooke | SK08 | SOCOTEC Environmental Chemistry | 2022-10-25 | <0.00002 | 2e-05 | 22102231-004 | 22102231 | No Sample Type
Cadmium (Diss) (mg/l) |  | Skelbrooke | SK09 | SOCOTEC Environmental Chemistry | 2022-10-25 | 3e-05 | 3e-05 | 22102231-005 | 22102231 | No Sample Type
Cadmium (Diss) (mg/l) |  | Skelbrooke | SK10 | SOCOTEC Environmental Chemistry | 2022-10-25 | 0.00029 | 0.00029 | 22102231-006 | 22102231 | No Sample Type
Cadmium (Diss) (mg/l) |  | Skelbrooke | SK11 | SOCOTEC Environmental Chemistry | 2022-10-25 | 0.0001 | 0.0001 | 22102231-007 | 22102231 | No Sample Type
Cadmium (Diss) (mg/l) |  | Skelbrooke | SK12 | SOCOTEC Environmental Chemistry | 2022-10-25 | 0.00018 | 0.00018 | 22102231-008 | 22102231 | No Sample Type
Cadmium (Diss) (mg/l) |  | Skelbrooke | SK21 | SOCOTEC Environmental Chemistry | 2022-10-25 | <0.00002 | 2e-05 | 22102231-009 | 22102231 | No Sample Type
Cadmium (Diss) (mg/l) |  | Skelbrooke | SKSW03 | SOCOTEC Environmental Chemistry | 2022-10-25 | 3e-05 | 3e-05 | 22102231-012 | 22102231 | No Sample Type
Calcium (Diss) (mg/l) |  | Skelbrooke | SK01 | SOCOTEC Environmental Chemistry | 2022-10-25 | 487 | 487 | 22102231-010 | 22102231 | No Sample Type
Calcium (Diss) (mg/l) |  | Skelbrooke | SK03 | SOCOTEC Environmental Chemistry | 2022-10-25 | 675 | 675 | 22102231-011 | 22102231 | No Sample Type
Calcium (Diss) (mg/l) |  | Skelbrooke | SK04 | SOCOTEC Environmental Chemistry | 2022-10-25 | 261 | 261 | 22102231-001 | 22102231 | No Sample Type
Calcium (Diss) (mg/l) |  | Skelbrooke | SK05 | SOCOTEC Environmental Chemistry | 2022-10-25 | 581 | 581 | 22102231-002 | 22102231 | No Sample Type
Calcium (Diss) (mg/l) |  | Skelbrooke | SK07 | SOCOTEC Environmental Chemistry | 2022-10-25 | 172 | 172 | 22102231-003 | 22102231 | No Sample Type
Calcium (Diss) (mg/l) |  | Skelbrooke | SK08 | SOCOTEC Environmental Chemistry | 2022-10-25 | 228 | 228 | 22102231-004 | 22102231 | No Sample Type
Calcium (Diss) (mg/l) |  | Skelbrooke | SK09 | SOCOTEC Environmental Chemistry | 2022-10-25 | 195 | 195 | 22102231-005 | 22102231 | No Sample Type
Calcium (Diss) (mg/l) |  | Skelbrooke | SK10 | SOCOTEC Environmental Chemistry | 2022-10-25 | 353 | 353 | 22102231-006 | 22102231 | No Sample Type
Calcium (Diss) (mg/l) |  | Skelbrooke | SK11 | SOCOTEC Environmental Chemistry | 2022-10-25 | 423 | 423 | 22102231-007 | 22102231 | No Sample Type
Calcium (Diss) (mg/l) |  | Skelbrooke | SK12 | SOCOTEC Environmental Chemistry | 2022-10-25 | 312 | 312 | 22102231-008 | 22102231 | No Sample Type
Calcium (Diss) (mg/l) |  | Skelbrooke | SK21 | SOCOTEC Environmental Chemistry | 2022-10-25 | 172 | 172 | 22102231-009 | 22102231 | No Sample Type
Calcium (Diss) (mg/l) |  | Skelbrooke | SKSW03 | SOCOTEC Environmental Chemistry | 2022-10-25 | 402 | 402 | 22102231-012 | 22102231 | No Sample Type
Chloride | mg/l | Skelbrooke | SK01 | SOCOTEC Environmental Chemistry | 2022-10-25 | 66 | 66 | 22102231-010 | 22102231 | No Sample Type
Chloride | mg/l | Skelbrooke | SK03 | SOCOTEC Environmental Chemistry | 2022-10-25 | 73 | 73 | 22102231-011 | 22102231 | No Sample Type
Chloride | mg/l | Skelbrooke | SK04 | SOCOTEC Environmental Chemistry | 2022-10-25 | 37 | 37 | 22102231-001 | 22102231 | No Sample Type
Chloride | mg/l | Skelbrooke | SK05 | SOCOTEC Environmental Chemistry | 2022-10-25 | 31 | 31 | 22102231-002 | 22102231 | No Sample Type
Chloride | mg/l | Skelbrooke | SK07 | SOCOTEC Environmental Chemistry | 2022-10-25 | 12 | 12 | 22102231-003 | 22102231 | No Sample Type
Chloride | mg/l | Skelbrooke | SK08 | SOCOTEC Environmental Chemistry | 2022-10-25 | 123 | 123 | 22102231-004 | 22102231 | No Sample Type
Chloride | mg/l | Skelbrooke | SK09 | SOCOTEC Environmental Chemistry | 2022-10-25 | 18 | 18 | 22102231-005 | 22102231 | No Sample Type
Chloride | mg/l | Skelbrooke | SK10 | SOCOTEC Environmental Chemistry | 2022-10-25 | 32 | 32 | 22102231-006 | 22102231 | No Sample Type
Chloride | mg/l | Skelbrooke | SK11 | SOCOTEC Environmental Chemistry | 2022-10-25 | 36 | 36 | 22102231-007 | 22102231 | No Sample Type
Chloride | mg/l | Skelbrooke | SK12 | SOCOTEC Environmental Chemistry | 2022-10-25 | 25 | 25 | 22102231-008 | 22102231 | No Sample Type
Chloride | mg/l | Skelbrooke | SK21 | SOCOTEC Environmental Chemistry | 2022-10-25 | 83 | 83 | 22102231-009 | 22102231 | No Sample Type
Chloride | mg/l | Skelbrooke | SKSW03 | SOCOTEC Environmental Chemistry | 2022-10-25 | 286 | 286 | 22102231-012 | 22102231 | No Sample Type
Chromium (Diss) (mg/l) |  | Skelbrooke | SK01 | SOCOTEC Environmental Chemistry | 2022-10-25 | <0.001 | 0.001 | 22102231-010 | 22102231 | No Sample Type
Chromium (Diss) (mg/l) |  | Skelbrooke | SK03 | SOCOTEC Environmental Chemistry | 2022-10-25 | <0.001 | 0.001 | 22102231-011 | 22102231 | No Sample Type
Chromium (Diss) (mg/l) |  | Skelbrooke | SK04 | SOCOTEC Environmental Chemistry | 2022-10-25 | <0.001 | 0.001 | 22102231-001 | 22102231 | No Sample Type
Chromium (Diss) (mg/l) |  | Skelbrooke | SK05 | SOCOTEC Environmental Chemistry | 2022-10-25 | <0.001 | 0.001 | 22102231-002 | 22102231 | No Sample Type
Chromium (Diss) (mg/l) |  | Skelbrooke | SK07 | SOCOTEC Environmental Chemistry | 2022-10-25 | 0.002 | 0.002 | 22102231-003 | 22102231 | No Sample Type
Chromium (Diss) (mg/l) |  | Skelbrooke | SK08 | SOCOTEC Environmental Chemistry | 2022-10-25 | <0.001 | 0.001 | 22102231-004 | 22102231 | No Sample Type
Chromium (Diss) (mg/l) |  | Skelbrooke | SK09 | SOCOTEC Environmental Chemistry | 2022-10-25 | <0.001 | 0.001 | 22102231-005 | 22102231 | No Sample Type
Chromium (Diss) (mg/l) |  | Skelbrooke | SK10 | SOCOTEC Environmental Chemistry | 2022-10-25 | 0.006 | 0.006 | 22102231-006 | 22102231 | No Sample Type
Chromium (Diss) (mg/l) |  | Skelbrooke | SK11 | SOCOTEC Environmental Chemistry | 2022-10-25 | <0.001 | 0.001 | 22102231-007 | 22102231 | No Sample Type
Chromium (Diss) (mg/l) |  | Skelbrooke | SK12 | SOCOTEC Environmental Chemistry | 2022-10-25 | <0.001 | 0.001 | 22102231-008 | 22102231 | No Sample Type
Chromium (Diss) (mg/l) |  | Skelbrooke | SK21 | SOCOTEC Environmental Chemistry | 2022-10-25 | <0.001 | 0.001 | 22102231-009 | 22102231 | No Sample Type
Chromium (Diss) (mg/l) |  | Skelbrooke | SKSW03 | SOCOTEC Environmental Chemistry | 2022-10-25 | 0.002 | 0.002 | 22102231-012 | 22102231 | No Sample Type
COD | mg/l | Skelbrooke | SK01 | SOCOTEC Environmental Chemistry | 2022-10-25 | 35 | 35 | 22102231-010 | 22102231 | No Sample Type
COD | mg/l | Skelbrooke | SK03 | SOCOTEC Environmental Chemistry | 2022-10-25 | <10 | 10 | 22102231-011 | 22102231 | No Sample Type
COD | mg/l | Skelbrooke | SK04 | SOCOTEC Environmental Chemistry | 2022-10-25 | 7 | 7 | 22102231-001 | 22102231 | No Sample Type
COD | mg/l | Skelbrooke | SK05 | SOCOTEC Environmental Chemistry | 2022-10-25 | <5 | 5 | 22102231-002 | 22102231 | No Sample Type
COD | mg/l | Skelbrooke | SK07 | SOCOTEC Environmental Chemistry | 2022-10-25 | 7 | 7 | 22102231-003 | 22102231 | No Sample Type
COD | mg/l | Skelbrooke | SK08 | SOCOTEC Environmental Chemistry | 2022-10-25 | 6 | 6 | 22102231-004 | 22102231 | No Sample Type
COD | mg/l | Skelbrooke | SK09 | SOCOTEC Environmental Chemistry | 2022-10-25 | 16 | 16 | 22102231-005 | 22102231 | No Sample Type
COD | mg/l | Skelbrooke | SK10 | SOCOTEC Environmental Chemistry | 2022-10-25 | 13 | 13 | 22102231-006 | 22102231 | No Sample Type
COD | mg/l | Skelbrooke | SK11 | SOCOTEC Environmental Chemistry | 2022-10-25 | 28 | 28 | 22102231-007 | 22102231 | No Sample Type
COD | mg/l | Skelbrooke | SK12 | SOCOTEC Environmental Chemistry | 2022-10-25 | 16 | 16 | 22102231-008 | 22102231 | No Sample Type
COD | mg/l | Skelbrooke | SK21 | SOCOTEC Environmental Chemistry | 2022-10-25 | <5 | 5 | 22102231-009 | 22102231 | No Sample Type
COD | mg/l | Skelbrooke | SKSW03 | SOCOTEC Environmental Chemistry | 2022-10-25 | 89 | 89 | 22102231-012 | 22102231 | No Sample Type
Conductivity (uS / cm) |  | Skelbrooke | SK01 | SOCOTEC Environmental Chemistry | 2022-10-25 | 2460 | 2460 | 22102231-010 | 22102231 | No Sample Type
Conductivity (uS / cm) |  | Skelbrooke | SK03 | SOCOTEC Environmental Chemistry | 2022-10-25 | 2960 | 2960 | 22102231-011 | 22102231 | No Sample Type
Conductivity (uS / cm) |  | Skelbrooke | SK04 | SOCOTEC Environmental Chemistry | 2022-10-25 | 1680 | 1680 | 22102231-001 | 22102231 | No Sample Type
Conductivity (uS / cm) |  | Skelbrooke | SK05 | SOCOTEC Environmental Chemistry | 2022-10-25 | 2870 | 2870 | 22102231-002 | 22102231 | No Sample Type
Conductivity (uS / cm) |  | Skelbrooke | SK07 | SOCOTEC Environmental Chemistry | 2022-10-25 | 1030 | 1030 | 22102231-003 | 22102231 | No Sample Type
Conductivity (uS / cm) |  | Skelbrooke | SK08 | SOCOTEC Environmental Chemistry | 2022-10-25 | 1610 | 1610 | 22102231-004 | 22102231 | No Sample Type
Conductivity (uS / cm) |  | Skelbrooke | SK09 | SOCOTEC Environmental Chemistry | 2022-10-25 | 1170 | 1170 | 22102231-005 | 22102231 | No Sample Type
Conductivity (uS / cm) |  | Skelbrooke | SK10 | SOCOTEC Environmental Chemistry | 2022-10-25 | 1990 | 1990 | 22102231-006 | 22102231 | No Sample Type
Conductivity (uS / cm) |  | Skelbrooke | SK11 | SOCOTEC Environmental Chemistry | 2022-10-25 | 2070 | 2070 | 22102231-007 | 22102231 | No Sample Type
Conductivity (uS / cm) |  | Skelbrooke | SK12 | SOCOTEC Environmental Chemistry | 2022-10-25 | 1720 | 1720 | 22102231-008 | 22102231 | No Sample Type
Conductivity (uS / cm) |  | Skelbrooke | SK21 | SOCOTEC Environmental Chemistry | 2022-10-25 | 1210 | 1210 | 22102231-009 | 22102231 | No Sample Type
Conductivity (uS / cm) |  | Skelbrooke | SKSW03 | SOCOTEC Environmental Chemistry | 2022-10-25 | 3360 | 3360 | 22102231-012 | 22102231 | No Sample Type
Copper (Diss) (mg/l) |  | Skelbrooke | SK01 | SOCOTEC Environmental Chemistry | 2022-10-25 | 0.011 | 0.011 | 22102231-010 | 22102231 | No Sample Type
Copper (Diss) (mg/l) |  | Skelbrooke | SK03 | SOCOTEC Environmental Chemistry | 2022-10-25 | <0.001 | 0.001 | 22102231-011 | 22102231 | No Sample Type
Copper (Diss) (mg/l) |  | Skelbrooke | SK04 | SOCOTEC Environmental Chemistry | 2022-10-25 | 0.003 | 0.003 | 22102231-001 | 22102231 | No Sample Type
Copper (Diss) (mg/l) |  | Skelbrooke | SK05 | SOCOTEC Environmental Chemistry | 2022-10-25 | 0.001 | 0.001 | 22102231-002 | 22102231 | No Sample Type
Copper (Diss) (mg/l) |  | Skelbrooke | SK07 | SOCOTEC Environmental Chemistry | 2022-10-25 | 0.006 | 0.006 | 22102231-003 | 22102231 | No Sample Type
Copper (Diss) (mg/l) |  | Skelbrooke | SK08 | SOCOTEC Environmental Chemistry | 2022-10-25 | <0.001 | 0.001 | 22102231-004 | 22102231 | No Sample Type
Copper (Diss) (mg/l) |  | Skelbrooke | SK09 | SOCOTEC Environmental Chemistry | 2022-10-25 | 0.008 | 0.008 | 22102231-005 | 22102231 | No Sample Type
Copper (Diss) (mg/l) |  | Skelbrooke | SK10 | SOCOTEC Environmental Chemistry | 2022-10-25 | 0.006 | 0.006 | 22102231-006 | 22102231 | No Sample Type
Copper (Diss) (mg/l) |  | Skelbrooke | SK11 | SOCOTEC Environmental Chemistry | 2022-10-25 | 0.003 | 0.003 | 22102231-007 | 22102231 | No Sample Type
Copper (Diss) (mg/l) |  | Skelbrooke | SK12 | SOCOTEC Environmental Chemistry | 2022-10-25 | 0.005 | 0.005 | 22102231-008 | 22102231 | No Sample Type
Copper (Diss) (mg/l) |  | Skelbrooke | SK21 | SOCOTEC Environmental Chemistry | 2022-10-25 | 0.001 | 0.001 | 22102231-009 | 22102231 | No Sample Type
Copper (Diss) (mg/l) |  | Skelbrooke | SKSW03 | SOCOTEC Environmental Chemistry | 2022-10-25 | 0.006 | 0.006 | 22102231-012 | 22102231 | No Sample Type
Dissolved Oxygen (Lab) | mg/l | Skelbrooke | SK01 | SOCOTEC Environmental Chemistry | 2022-10-25 | 9.3 | 9.3 | 22102231-010 | 22102231 | No Sample Type
Dissolved Oxygen (Lab) | mg/l | Skelbrooke | SK03 | SOCOTEC Environmental Chemistry | 2022-10-25 | 10 | 10 | 22102231-011 | 22102231 | No Sample Type
Dissolved Oxygen (Lab) | mg/l | Skelbrooke | SK04 | SOCOTEC Environmental Chemistry | 2022-10-25 | 9.4 | 9.4 | 22102231-001 | 22102231 | No Sample Type
Dissolved Oxygen (Lab) | mg/l | Skelbrooke | SK05 | SOCOTEC Environmental Chemistry | 2022-10-25 | 10.6 | 10.6 | 22102231-002 | 22102231 | No Sample Type
Dissolved Oxygen (Lab) | mg/l | Skelbrooke | SK07 | SOCOTEC Environmental Chemistry | 2022-10-25 | 10.6 | 10.6 | 22102231-003 | 22102231 | No Sample Type
Dissolved Oxygen (Lab) | mg/l | Skelbrooke | SK08 | SOCOTEC Environmental Chemistry | 2022-10-25 | 9.1 | 9.1 | 22102231-004 | 22102231 | No Sample Type
Dissolved Oxygen (Lab) | mg/l | Skelbrooke | SK09 | SOCOTEC Environmental Chemistry | 2022-10-25 | 11.4 | 11.4 | 22102231-005 | 22102231 | No Sample Type
Dissolved Oxygen (Lab) | mg/l | Skelbrooke | SK10 | SOCOTEC Environmental Chemistry | 2022-10-25 | 9.7 | 9.7 | 22102231-006 | 22102231 | No Sample Type
Dissolved Oxygen (Lab) | mg/l | Skelbrooke | SK11 | SOCOTEC Environmental Chemistry | 2022-10-25 | 11.4 | 11.4 | 22102231-007 | 22102231 | No Sample Type
Dissolved Oxygen (Lab) | mg/l | Skelbrooke | SK12 | SOCOTEC Environmental Chemistry | 2022-10-25 | 9.8 | 9.8 | 22102231-008 | 22102231 | No Sample Type
Dissolved Oxygen (Lab) | mg/l | Skelbrooke | SK21 | SOCOTEC Environmental Chemistry | 2022-10-25 | 11.4 | 11.4 | 22102231-009 | 22102231 | No Sample Type
Dissolved Oxygen (Lab) | mg/l | Skelbrooke | SKSW03 | SOCOTEC Environmental Chemistry | 2022-10-25 | 9.1 | 9.1 | 22102231-012 | 22102231 | No Sample Type
Ethyl Benzene | ug/l | Skelbrooke | SK01 | SOCOTEC Environmental Chemistry | 2022-10-25 | <0.5 | 0.5 | 22102231-010 | 22102231 | No Sample Type
Ethyl Benzene | ug/l | Skelbrooke | SK03 | SOCOTEC Environmental Chemistry | 2022-10-25 | <0.5 | 0.5 | 22102231-011 | 22102231 | No Sample Type
Ethyl Benzene | ug/l | Skelbrooke | SK04 | SOCOTEC Environmental Chemistry | 2022-10-25 | <0.5 | 0.5 | 22102231-001 | 22102231 | No Sample Type
Ethyl Benzene | ug/l | Skelbrooke | SK05 | SOCOTEC Environmental Chemistry | 2022-10-25 | <0.5 | 0.5 | 22102231-002 | 22102231 | No Sample Type
Ethyl Benzene | ug/l | Skelbrooke | SK07 | SOCOTEC Environmental Chemistry | 2022-10-25 | <0.5 | 0.5 | 22102231-003 | 22102231 | No Sample Type
Ethyl Benzene | ug/l | Skelbrooke | SK08 | SOCOTEC Environmental Chemistry | 2022-10-25 | <0.5 | 0.5 | 22102231-004 | 22102231 | No Sample Type
Ethyl Benzene | ug/l | Skelbrooke | SK09 | SOCOTEC Environmental Chemistry | 2022-10-25 | <0.5 | 0.5 | 22102231-005 | 22102231 | No Sample Type
Ethyl Benzene | ug/l | Skelbrooke | SK10 | SOCOTEC Environmental Chemistry | 2022-10-25 | <0.5 | 0.5 | 22102231-006 | 22102231 | No Sample Type
Ethyl Benzene | ug/l | Skelbrooke | SK11 | SOCOTEC Environmental Chemistry | 2022-10-25 | <0.5 | 0.5 | 22102231-007 | 22102231 | No Sample Type
Ethyl Benzene | ug/l | Skelbrooke | SK12 | SOCOTEC Environmental Chemistry | 2022-10-25 | <0.5 | 0.5 | 22102231-008 | 22102231 | No Sample Type
Ethyl Benzene | ug/l | Skelbrooke | SK21 | SOCOTEC Environmental Chemistry | 2022-10-25 | <0.5 | 0.5 | 22102231-009 | 22102231 | No Sample Type
Ethyl Benzene | ug/l | Skelbrooke | SKSW03 | SOCOTEC Environmental Chemistry | 2022-10-25 | <0.5 | 0.5 | 22102231-012 | 22102231 | No Sample Type
Iron (Diss) (mg/l) |  | Skelbrooke | SK01 | SOCOTEC Environmental Chemistry | 2022-10-25 | <0.01 | 0.01 | 22102231-010 | 22102231 | No Sample Type
Iron (Diss) (mg/l) |  | Skelbrooke | SK03 | SOCOTEC Environmental Chemistry | 2022-10-25 | <0.01 | 0.01 | 22102231-011 | 22102231 | No Sample Type
Iron (Diss) (mg/l) |  | Skelbrooke | SK04 | SOCOTEC Environmental Chemistry | 2022-10-25 | <0.01 | 0.01 | 22102231-001 | 22102231 | No Sample Type
Iron (Diss) (mg/l) |  | Skelbrooke | SK05 | SOCOTEC Environmental Chemistry | 2022-10-25 | <0.01 | 0.01 | 22102231-002 | 22102231 | No Sample Type
Iron (Diss) (mg/l) |  | Skelbrooke | SK07 | SOCOTEC Environmental Chemistry | 2022-10-25 | <0.01 | 0.01 | 22102231-003 | 22102231 | No Sample Type
Iron (Diss) (mg/l) |  | Skelbrooke | SK08 | SOCOTEC Environmental Chemistry | 2022-10-25 | <0.01 | 0.01 | 22102231-004 | 22102231 | No Sample Type
Iron (Diss) (mg/l) |  | Skelbrooke | SK09 | SOCOTEC Environmental Chemistry | 2022-10-25 | <0.01 | 0.01 | 22102231-005 | 22102231 | No Sample Type
Iron (Diss) (mg/l) |  | Skelbrooke | SK10 | SOCOTEC Environmental Chemistry | 2022-10-25 | <0.01 | 0.01 | 22102231-006 | 22102231 | No Sample Type
Iron (Diss) (mg/l) |  | Skelbrooke | SK11 | SOCOTEC Environmental Chemistry | 2022-10-25 | <0.01 | 0.01 | 22102231-007 | 22102231 | No Sample Type
Iron (Diss) (mg/l) |  | Skelbrooke | SK12 | SOCOTEC Environmental Chemistry | 2022-10-25 | <0.01 | 0.01 | 22102231-008 | 22102231 | No Sample Type
Iron (Diss) (mg/l) |  | Skelbrooke | SK21 | SOCOTEC Environmental Chemistry | 2022-10-25 | <0.01 | 0.01 | 22102231-009 | 22102231 | No Sample Type
Iron (Diss) (mg/l) |  | Skelbrooke | SKSW03 | SOCOTEC Environmental Chemistry | 2022-10-25 | 0.09 | 0.09 | 22102231-012 | 22102231 | No Sample Type
Lead (Diss) (mg/l) |  | Skelbrooke | SK01 | SOCOTEC Environmental Chemistry | 2022-10-25 | <0.001 | 0.001 | 22102231-010 | 22102231 | No Sample Type
Lead (Diss) (mg/l) |  | Skelbrooke | SK03 | SOCOTEC Environmental Chemistry | 2022-10-25 | <0.001 | 0.001 | 22102231-011 | 22102231 | No Sample Type
Lead (Diss) (mg/l) |  | Skelbrooke | SK04 | SOCOTEC Environmental Chemistry | 2022-10-25 | <0.001 | 0.001 | 22102231-001 | 22102231 | No Sample Type
Lead (Diss) (mg/l) |  | Skelbrooke | SK05 | SOCOTEC Environmental Chemistry | 2022-10-25 | <0.001 | 0.001 | 22102231-002 | 22102231 | No Sample Type
Lead (Diss) (mg/l) |  | Skelbrooke | SK07 | SOCOTEC Environmental Chemistry | 2022-10-25 | <0.001 | 0.001 | 22102231-003 | 22102231 | No Sample Type
Lead (Diss) (mg/l) |  | Skelbrooke | SK08 | SOCOTEC Environmental Chemistry | 2022-10-25 | <0.001 | 0.001 | 22102231-004 | 22102231 | No Sample Type
Lead (Diss) (mg/l) |  | Skelbrooke | SK09 | SOCOTEC Environmental Chemistry | 2022-10-25 | <0.001 | 0.001 | 22102231-005 | 22102231 | No Sample Type
Lead (Diss) (mg/l) |  | Skelbrooke | SK10 | SOCOTEC Environmental Chemistry | 2022-10-25 | <0.001 | 0.001 | 22102231-006 | 22102231 | No Sample Type
Lead (Diss) (mg/l) |  | Skelbrooke | SK11 | SOCOTEC Environmental Chemistry | 2022-10-25 | <0.001 | 0.001 | 22102231-007 | 22102231 | No Sample Type
Lead (Diss) (mg/l) |  | Skelbrooke | SK12 | SOCOTEC Environmental Chemistry | 2022-10-25 | <0.001 | 0.001 | 22102231-008 | 22102231 | No Sample Type
Lead (Diss) (mg/l) |  | Skelbrooke | SK21 | SOCOTEC Environmental Chemistry | 2022-10-25 | <0.001 | 0.001 | 22102231-009 | 22102231 | No Sample Type
Lead (Diss) (mg/l) |  | Skelbrooke | SKSW03 | SOCOTEC Environmental Chemistry | 2022-10-25 | <0.001 | 0.001 | 22102231-012 | 22102231 | No Sample Type
m,p-xylene (ug/l) |  | Skelbrooke | SK01 | SOCOTEC Environmental Chemistry | 2022-10-25 | <1 | 1 | 22102231-010 | 22102231 | No Sample Type
m,p-xylene (ug/l) |  | Skelbrooke | SK03 | SOCOTEC Environmental Chemistry | 2022-10-25 | <1 | 1 | 22102231-011 | 22102231 | No Sample Type
m,p-xylene (ug/l) |  | Skelbrooke | SK04 | SOCOTEC Environmental Chemistry | 2022-10-25 | <1 | 1 | 22102231-001 | 22102231 | No Sample Type
m,p-xylene (ug/l) |  | Skelbrooke | SK05 | SOCOTEC Environmental Chemistry | 2022-10-25 | <1 | 1 | 22102231-002 | 22102231 | No Sample Type
m,p-xylene (ug/l) |  | Skelbrooke | SK07 | SOCOTEC Environmental Chemistry | 2022-10-25 | <1 | 1 | 22102231-003 | 22102231 | No Sample Type
m,p-xylene (ug/l) |  | Skelbrooke | SK08 | SOCOTEC Environmental Chemistry | 2022-10-25 | <1 | 1 | 22102231-004 | 22102231 | No Sample Type
m,p-xylene (ug/l) |  | Skelbrooke | SK09 | SOCOTEC Environmental Chemistry | 2022-10-25 | <1 | 1 | 22102231-005 | 22102231 | No Sample Type
m,p-xylene (ug/l) |  | Skelbrooke | SK10 | SOCOTEC Environmental Chemistry | 2022-10-25 | <1 | 1 | 22102231-006 | 22102231 | No Sample Type
m,p-xylene (ug/l) |  | Skelbrooke | SK11 | SOCOTEC Environmental Chemistry | 2022-10-25 | <1 | 1 | 22102231-007 | 22102231 | No Sample Type
m,p-xylene (ug/l) |  | Skelbrooke | SK12 | SOCOTEC Environmental Chemistry | 2022-10-25 | <1 | 1 | 22102231-008 | 22102231 | No Sample Type
m,p-xylene (ug/l) |  | Skelbrooke | SK21 | SOCOTEC Environmental Chemistry | 2022-10-25 | <1 | 1 | 22102231-009 | 22102231 | No Sample Type
m,p-xylene (ug/l) |  | Skelbrooke | SKSW03 | SOCOTEC Environmental Chemistry | 2022-10-25 | <1 | 1 | 22102231-012 | 22102231 | No Sample Type
Magnesium (Diss) (mg/l) |  | Skelbrooke | SK01 | SOCOTEC Environmental Chemistry | 2022-10-25 | 116 | 116 | 22102231-010 | 22102231 | No Sample Type
Magnesium (Diss) (mg/l) |  | Skelbrooke | SK03 | SOCOTEC Environmental Chemistry | 2022-10-25 | 128 | 128 | 22102231-011 | 22102231 | No Sample Type
Magnesium (Diss) (mg/l) |  | Skelbrooke | SK04 | SOCOTEC Environmental Chemistry | 2022-10-25 | 108 | 108 | 22102231-001 | 22102231 | No Sample Type
Magnesium (Diss) (mg/l) |  | Skelbrooke | SK05 | SOCOTEC Environmental Chemistry | 2022-10-25 | 118 | 118 | 22102231-002 | 22102231 | No Sample Type
Magnesium (Diss) (mg/l) |  | Skelbrooke | SK07 | SOCOTEC Environmental Chemistry | 2022-10-25 | 41 | 41 | 22102231-003 | 22102231 | No Sample Type
Magnesium (Diss) (mg/l) |  | Skelbrooke | SK08 | SOCOTEC Environmental Chemistry | 2022-10-25 | 72 | 72 | 22102231-004 | 22102231 | No Sample Type
Magnesium (Diss) (mg/l) |  | Skelbrooke | SK09 | SOCOTEC Environmental Chemistry | 2022-10-25 | 52 | 52 | 22102231-005 | 22102231 | No Sample Type
Magnesium (Diss) (mg/l) |  | Skelbrooke | SK10 | SOCOTEC Environmental Chemistry | 2022-10-25 | 80 | 80 | 22102231-006 | 22102231 | No Sample Type
Magnesium (Diss) (mg/l) |  | Skelbrooke | SK11 | SOCOTEC Environmental Chemistry | 2022-10-25 | 79 | 79 | 22102231-007 | 22102231 | No Sample Type
Magnesium (Diss) (mg/l) |  | Skelbrooke | SK12 | SOCOTEC Environmental Chemistry | 2022-10-25 | 82 | 82 | 22102231-008 | 22102231 | No Sample Type
Magnesium (Diss) (mg/l) |  | Skelbrooke | SK21 | SOCOTEC Environmental Chemistry | 2022-10-25 | 61 | 61 | 22102231-009 | 22102231 | No Sample Type
Magnesium (Diss) (mg/l) |  | Skelbrooke | SKSW03 | SOCOTEC Environmental Chemistry | 2022-10-25 | 146 | 146 | 22102231-012 | 22102231 | No Sample Type
Manganese (Diss) (mg/l) |  | Skelbrooke | SK01 | SOCOTEC Environmental Chemistry | 2022-10-25 | 0.077 | 0.077 | 22102231-010 | 22102231 | No Sample Type
Manganese (Diss) (mg/l) |  | Skelbrooke | SK03 | SOCOTEC Environmental Chemistry | 2022-10-25 | 0.332 | 0.332 | 22102231-011 | 22102231 | No Sample Type
Manganese (Diss) (mg/l) |  | Skelbrooke | SK04 | SOCOTEC Environmental Chemistry | 2022-10-25 | 0.464 | 0.464 | 22102231-001 | 22102231 | No Sample Type
Manganese (Diss) (mg/l) |  | Skelbrooke | SK05 | SOCOTEC Environmental Chemistry | 2022-10-25 | 0.003 | 0.003 | 22102231-002 | 22102231 | No Sample Type
Manganese (Diss) (mg/l) |  | Skelbrooke | SK07 | SOCOTEC Environmental Chemistry | 2022-10-25 | 0.004 | 0.004 | 22102231-003 | 22102231 | No Sample Type
Manganese (Diss) (mg/l) |  | Skelbrooke | SK08 | SOCOTEC Environmental Chemistry | 2022-10-25 | 0.436 | 0.436 | 22102231-004 | 22102231 | No Sample Type
Manganese (Diss) (mg/l) |  | Skelbrooke | SK09 | SOCOTEC Environmental Chemistry | 2022-10-25 | 0.021 | 0.021 | 22102231-005 | 22102231 | No Sample Type
Manganese (Diss) (mg/l) |  | Skelbrooke | SK10 | SOCOTEC Environmental Chemistry | 2022-10-25 | 0.062 | 0.062 | 22102231-006 | 22102231 | No Sample Type
Manganese (Diss) (mg/l) |  | Skelbrooke | SK11 | SOCOTEC Environmental Chemistry | 2022-10-25 | 0.003 | 0.003 | 22102231-007 | 22102231 | No Sample Type
Manganese (Diss) (mg/l) |  | Skelbrooke | SK12 | SOCOTEC Environmental Chemistry | 2022-10-25 | 0.357 | 0.357 | 22102231-008 | 22102231 | No Sample Type
Manganese (Diss) (mg/l) |  | Skelbrooke | SK21 | SOCOTEC Environmental Chemistry | 2022-10-25 | <0.002 | 0.002 | 22102231-009 | 22102231 | No Sample Type
Manganese (Diss) (mg/l) |  | Skelbrooke | SKSW03 | SOCOTEC Environmental Chemistry | 2022-10-25 | 0.432 | 0.432 | 22102231-012 | 22102231 | No Sample Type
MCPP (Mecoprop) (UG/L) |  | Skelbrooke | SK01 | SOCOTEC Environmental Chemistry | 2022-10-25 | <0.02 | 0.02 | 22102231-010 | 22102231 | No Sample Type
MCPP (Mecoprop) (UG/L) |  | Skelbrooke | SK03 | SOCOTEC Environmental Chemistry | 2022-10-25 | 0.02 | 0.02 | 22102231-011 | 22102231 | No Sample Type
MCPP (Mecoprop) (UG/L) |  | Skelbrooke | SK04 | SOCOTEC Environmental Chemistry | 2022-10-25 | <0.02 | 0.02 | 22102231-001 | 22102231 | No Sample Type
MCPP (Mecoprop) (UG/L) |  | Skelbrooke | SK05 | SOCOTEC Environmental Chemistry | 2022-10-25 | <0.02 | 0.02 | 22102231-002 | 22102231 | No Sample Type
MCPP (Mecoprop) (UG/L) |  | Skelbrooke | SK07 | SOCOTEC Environmental Chemistry | 2022-10-25 | <0.02 | 0.02 | 22102231-003 | 22102231 | No Sample Type
MCPP (Mecoprop) (UG/L) |  | Skelbrooke | SK08 | SOCOTEC Environmental Chemistry | 2022-10-25 | 0.08 | 0.08 | 22102231-004 | 22102231 | No Sample Type
MCPP (Mecoprop) (UG/L) |  | Skelbrooke | SK09 | SOCOTEC Environmental Chemistry | 2022-10-25 | <0.02 | 0.02 | 22102231-005 | 22102231 | No Sample Type
MCPP (Mecoprop) (UG/L) |  | Skelbrooke | SK10 | SOCOTEC Environmental Chemistry | 2022-10-25 | <0.02 | 0.02 | 22102231-006 | 22102231 | No Sample Type
MCPP (Mecoprop) (UG/L) |  | Skelbrooke | SK11 | SOCOTEC Environmental Chemistry | 2022-10-25 | <0.02 | 0.02 | 22102231-007 | 22102231 | No Sample Type
MCPP (Mecoprop) (UG/L) |  | Skelbrooke | SK12 | SOCOTEC Environmental Chemistry | 2022-10-25 | 0.02 | 0.02 | 22102231-008 | 22102231 | No Sample Type
MCPP (Mecoprop) (UG/L) |  | Skelbrooke | SK21 | SOCOTEC Environmental Chemistry | 2022-10-25 | <0.02 | 0.02 | 22102231-009 | 22102231 | No Sample Type
MCPP (Mecoprop) (UG/L) |  | Skelbrooke | SKSW03 | SOCOTEC Environmental Chemistry | 2022-10-25 | 1.83 | 1.83 | 22102231-012 | 22102231 | No Sample Type
Nickel (Diss) (mg/l) |  | Skelbrooke | SK01 | SOCOTEC Environmental Chemistry | 2022-10-25 | 0.004 | 0.004 | 22102231-010 | 22102231 | No Sample Type
Nickel (Diss) (mg/l) |  | Skelbrooke | SK03 | SOCOTEC Environmental Chemistry | 2022-10-25 | 0.004 | 0.004 | 22102231-011 | 22102231 | No Sample Type
Nickel (Diss) (mg/l) |  | Skelbrooke | SK04 | SOCOTEC Environmental Chemistry | 2022-10-25 | 0.003 | 0.003 | 22102231-001 | 22102231 | No Sample Type
Nickel (Diss) (mg/l) |  | Skelbrooke | SK05 | SOCOTEC Environmental Chemistry | 2022-10-25 | 0.002 | 0.002 | 22102231-002 | 22102231 | No Sample Type
Nickel (Diss) (mg/l) |  | Skelbrooke | SK07 | SOCOTEC Environmental Chemistry | 2022-10-25 | 0.001 | 0.001 | 22102231-003 | 22102231 | No Sample Type
Nickel (Diss) (mg/l) |  | Skelbrooke | SK08 | SOCOTEC Environmental Chemistry | 2022-10-25 | 0.005 | 0.005 | 22102231-004 | 22102231 | No Sample Type
Nickel (Diss) (mg/l) |  | Skelbrooke | SK09 | SOCOTEC Environmental Chemistry | 2022-10-25 | <0.001 | 0.001 | 22102231-005 | 22102231 | No Sample Type
Nickel (Diss) (mg/l) |  | Skelbrooke | SK10 | SOCOTEC Environmental Chemistry | 2022-10-25 | 0.003 | 0.003 | 22102231-006 | 22102231 | No Sample Type
Nickel (Diss) (mg/l) |  | Skelbrooke | SK11 | SOCOTEC Environmental Chemistry | 2022-10-25 | 0.002 | 0.002 | 22102231-007 | 22102231 | No Sample Type
Nickel (Diss) (mg/l) |  | Skelbrooke | SK12 | SOCOTEC Environmental Chemistry | 2022-10-25 | 0.002 | 0.002 | 22102231-008 | 22102231 | No Sample Type
Nickel (Diss) (mg/l) |  | Skelbrooke | SK21 | SOCOTEC Environmental Chemistry | 2022-10-25 | <0.001 | 0.001 | 22102231-009 | 22102231 | No Sample Type
Nickel (Diss) (mg/l) |  | Skelbrooke | SKSW03 | SOCOTEC Environmental Chemistry | 2022-10-25 | 0.009 | 0.009 | 22102231-012 | 22102231 | No Sample Type
o-xylene (ug/l) |  | Skelbrooke | SK01 | SOCOTEC Environmental Chemistry | 2022-10-25 | <1 | 1 | 22102231-010 | 22102231 | No Sample Type
o-xylene (ug/l) |  | Skelbrooke | SK03 | SOCOTEC Environmental Chemistry | 2022-10-25 | <1 | 1 | 22102231-011 | 22102231 | No Sample Type
o-xylene (ug/l) |  | Skelbrooke | SK04 | SOCOTEC Environmental Chemistry | 2022-10-25 | <1 | 1 | 22102231-001 | 22102231 | No Sample Type
o-xylene (ug/l) |  | Skelbrooke | SK05 | SOCOTEC Environmental Chemistry | 2022-10-25 | <1 | 1 | 22102231-002 | 22102231 | No Sample Type
o-xylene (ug/l) |  | Skelbrooke | SK07 | SOCOTEC Environmental Chemistry | 2022-10-25 | <1 | 1 | 22102231-003 | 22102231 | No Sample Type
o-xylene (ug/l) |  | Skelbrooke | SK08 | SOCOTEC Environmental Chemistry | 2022-10-25 | <1 | 1 | 22102231-004 | 22102231 | No Sample Type
o-xylene (ug/l) |  | Skelbrooke | SK09 | SOCOTEC Environmental Chemistry | 2022-10-25 | <1 | 1 | 22102231-005 | 22102231 | No Sample Type
o-xylene (ug/l) |  | Skelbrooke | SK10 | SOCOTEC Environmental Chemistry | 2022-10-25 | <1 | 1 | 22102231-006 | 22102231 | No Sample Type
o-xylene (ug/l) |  | Skelbrooke | SK11 | SOCOTEC Environmental Chemistry | 2022-10-25 | <1 | 1 | 22102231-007 | 22102231 | No Sample Type
o-xylene (ug/l) |  | Skelbrooke | SK12 | SOCOTEC Environmental Chemistry | 2022-10-25 | <1 | 1 | 22102231-008 | 22102231 | No Sample Type
o-xylene (ug/l) |  | Skelbrooke | SK21 | SOCOTEC Environmental Chemistry | 2022-10-25 | <1 | 1 | 22102231-009 | 22102231 | No Sample Type
o-xylene (ug/l) |  | Skelbrooke | SKSW03 | SOCOTEC Environmental Chemistry | 2022-10-25 | <1 | 1 | 22102231-012 | 22102231 | No Sample Type
pH (Lab) |  | Skelbrooke | SK01 | SOCOTEC Environmental Chemistry | 2022-10-25 | 7.2 | 7.2 | 22102231-010 | 22102231 | No Sample Type
pH (Lab) |  | Skelbrooke | SK03 | SOCOTEC Environmental Chemistry | 2022-10-25 | 7.4 | 7.4 | 22102231-011 | 22102231 | No Sample Type
pH (Lab) |  | Skelbrooke | SK04 | SOCOTEC Environmental Chemistry | 2022-10-25 | 7.1 | 7.1 | 22102231-001 | 22102231 | No Sample Type
pH (Lab) |  | Skelbrooke | SK05 | SOCOTEC Environmental Chemistry | 2022-10-25 | 7.1 | 7.1 | 22102231-002 | 22102231 | No Sample Type
pH (Lab) |  | Skelbrooke | SK07 | SOCOTEC Environmental Chemistry | 2022-10-25 | 7.2 | 7.2 | 22102231-003 | 22102231 | No Sample Type
pH (Lab) |  | Skelbrooke | SK08 | SOCOTEC Environmental Chemistry | 2022-10-25 | 7.2 | 7.2 | 22102231-004 | 22102231 | No Sample Type
pH (Lab) |  | Skelbrooke | SK09 | SOCOTEC Environmental Chemistry | 2022-10-25 | 7.1 | 7.1 | 22102231-005 | 22102231 | No Sample Type
pH (Lab) |  | Skelbrooke | SK10 | SOCOTEC Environmental Chemistry | 2022-10-25 | 6.9 | 6.9 | 22102231-006 | 22102231 | No Sample Type
pH (Lab) |  | Skelbrooke | SK11 | SOCOTEC Environmental Chemistry | 2022-10-25 | 7.4 | 7.4 | 22102231-007 | 22102231 | No Sample Type
pH (Lab) |  | Skelbrooke | SK12 | SOCOTEC Environmental Chemistry | 2022-10-25 | 7.5 | 7.5 | 22102231-008 | 22102231 | No Sample Type
pH (Lab) |  | Skelbrooke | SK21 | SOCOTEC Environmental Chemistry | 2022-10-25 | 7.2 | 7.2 | 22102231-009 | 22102231 | No Sample Type
pH (Lab) |  | Skelbrooke | SKSW03 | SOCOTEC Environmental Chemistry | 2022-10-25 | 7.5 | 7.5 | 22102231-012 | 22102231 | No Sample Type
Potassium (Diss) (mg/l) |  | Skelbrooke | SK01 | SOCOTEC Environmental Chemistry | 2022-10-25 | 12 | 12 | 22102231-010 | 22102231 | No Sample Type
Potassium (Diss) (mg/l) |  | Skelbrooke | SK03 | SOCOTEC Environmental Chemistry | 2022-10-25 | 9 | 9 | 22102231-011 | 22102231 | No Sample Type
Potassium (Diss) (mg/l) |  | Skelbrooke | SK04 | SOCOTEC Environmental Chemistry | 2022-10-25 | 2 | 2 | 22102231-001 | 22102231 | No Sample Type
Potassium (Diss) (mg/l) |  | Skelbrooke | SK05 | SOCOTEC Environmental Chemistry | 2022-10-25 | 6 | 6 | 22102231-002 | 22102231 | No Sample Type
Potassium (Diss) (mg/l) |  | Skelbrooke | SK07 | SOCOTEC Environmental Chemistry | 2022-10-25 | 3 | 3 | 22102231-003 | 22102231 | No Sample Type
Potassium (Diss) (mg/l) |  | Skelbrooke | SK08 | SOCOTEC Environmental Chemistry | 2022-10-25 | 5 | 5 | 22102231-004 | 22102231 | No Sample Type
Potassium (Diss) (mg/l) |  | Skelbrooke | SK09 | SOCOTEC Environmental Chemistry | 2022-10-25 | 3 | 3 | 22102231-005 | 22102231 | No Sample Type
Potassium (Diss) (mg/l) |  | Skelbrooke | SK10 | SOCOTEC Environmental Chemistry | 2022-10-25 | 5 | 5 | 22102231-006 | 22102231 | No Sample Type
Potassium (Diss) (mg/l) |  | Skelbrooke | SK11 | SOCOTEC Environmental Chemistry | 2022-10-25 | 7 | 7 | 22102231-007 | 22102231 | No Sample Type
Potassium (Diss) (mg/l) |  | Skelbrooke | SK12 | SOCOTEC Environmental Chemistry | 2022-10-25 | 4 | 4 | 22102231-008 | 22102231 | No Sample Type
Potassium (Diss) (mg/l) |  | Skelbrooke | SK21 | SOCOTEC Environmental Chemistry | 2022-10-25 | 1 | 1 | 22102231-009 | 22102231 | No Sample Type
Potassium (Diss) (mg/l) |  | Skelbrooke | SKSW03 | SOCOTEC Environmental Chemistry | 2022-10-25 | 54 | 54 | 22102231-012 | 22102231 | No Sample Type
Purge Volume (litres) |  | Skelbrooke | SK01 | enitial | 2022-10-25 | 12.84 | 12.84 |  |  | No Sample Type
Purge Volume (litres) |  | Skelbrooke | SK03 | enitial | 2022-10-25 | 130 | 130 |  |  | No Sample Type
Purge Volume (litres) |  | Skelbrooke | SK04 | enitial | 2022-10-25 | 140 | 140 |  |  | No Sample Type
Purge Volume (litres) |  | Skelbrooke | SK05 | enitial | 2022-10-25 | 165 | 165 |  |  | No Sample Type
Purge Volume (litres) |  | Skelbrooke | SK07 | enitial | 2022-10-25 | 75 | 75 |  |  | No Sample Type
Purge Volume (litres) |  | Skelbrooke | SK08 | enitial | 2022-10-25 | 35.11 | 35.11 |  |  | No Sample Type
Purge Volume (litres) |  | Skelbrooke | SK09 | enitial | 2022-10-25 | 100 | 100 |  |  | No Sample Type
Purge Volume (litres) |  | Skelbrooke | SK10 | enitial | 2022-10-25 | 115 | 115 |  |  | No Sample Type
Purge Volume (litres) |  | Skelbrooke | SK11 | enitial | 2022-10-25 | 143 | 143 |  |  | No Sample Type
Purge Volume (litres) |  | Skelbrooke | SK12 | enitial | 2022-10-25 | 140 | 140 |  |  | No Sample Type
Purge Volume (litres) |  | Skelbrooke | SK21 | enitial | 2022-10-25 | 30.22 | 30.22 |  |  | No Sample Type
Purge Volume (litres) |  | Skelbrooke | SKSW03 | enitial | 2022-10-25 | 28.92 | 28.92 |  |  | No Sample Type
Sodium (Diss) (mg/l) |  | Skelbrooke | SK01 | SOCOTEC Environmental Chemistry | 2022-10-25 | 37 | 37 | 22102231-010 | 22102231 | No Sample Type
Sodium (Diss) (mg/l) |  | Skelbrooke | SK03 | SOCOTEC Environmental Chemistry | 2022-10-25 | 44 | 44 | 22102231-011 | 22102231 | No Sample Type
Sodium (Diss) (mg/l) |  | Skelbrooke | SK04 | SOCOTEC Environmental Chemistry | 2022-10-25 | 19 | 19 | 22102231-001 | 22102231 | No Sample Type
Sodium (Diss) (mg/l) |  | Skelbrooke | SK05 | SOCOTEC Environmental Chemistry | 2022-10-25 | 25 | 25 | 22102231-002 | 22102231 | No Sample Type
Sodium (Diss) (mg/l) |  | Skelbrooke | SK07 | SOCOTEC Environmental Chemistry | 2022-10-25 | 10 | 10 | 22102231-003 | 22102231 | No Sample Type
Sodium (Diss) (mg/l) |  | Skelbrooke | SK08 | SOCOTEC Environmental Chemistry | 2022-10-25 | 56 | 56 | 22102231-004 | 22102231 | No Sample Type
Sodium (Diss) (mg/l) |  | Skelbrooke | SK09 | SOCOTEC Environmental Chemistry | 2022-10-25 | 13 | 13 | 22102231-005 | 22102231 | No Sample Type
Sodium (Diss) (mg/l) |  | Skelbrooke | SK10 | SOCOTEC Environmental Chemistry | 2022-10-25 | 20 | 20 | 22102231-006 | 22102231 | No Sample Type
Sodium (Diss) (mg/l) |  | Skelbrooke | SK11 | SOCOTEC Environmental Chemistry | 2022-10-25 | 29 | 29 | 22102231-007 | 22102231 | No Sample Type
Sodium (Diss) (mg/l) |  | Skelbrooke | SK12 | SOCOTEC Environmental Chemistry | 2022-10-25 | 17 | 17 | 22102231-008 | 22102231 | No Sample Type
Sodium (Diss) (mg/l) |  | Skelbrooke | SK21 | SOCOTEC Environmental Chemistry | 2022-10-25 | 37 | 37 | 22102231-009 | 22102231 | No Sample Type
Sodium (Diss) (mg/l) |  | Skelbrooke | SKSW03 | SOCOTEC Environmental Chemistry | 2022-10-25 | 202 | 202 | 22102231-012 | 22102231 | No Sample Type
Toluene (ug/l) |  | Skelbrooke | SK01 | SOCOTEC Environmental Chemistry | 2022-10-25 | <1 | 1 | 22102231-010 | 22102231 | No Sample Type
Toluene (ug/l) |  | Skelbrooke | SK03 | SOCOTEC Environmental Chemistry | 2022-10-25 | <1 | 1 | 22102231-011 | 22102231 | No Sample Type
Toluene (ug/l) |  | Skelbrooke | SK04 | SOCOTEC Environmental Chemistry | 2022-10-25 | <1 | 1 | 22102231-001 | 22102231 | No Sample Type
Toluene (ug/l) |  | Skelbrooke | SK05 | SOCOTEC Environmental Chemistry | 2022-10-25 | <1 | 1 | 22102231-002 | 22102231 | No Sample Type
Toluene (ug/l) |  | Skelbrooke | SK07 | SOCOTEC Environmental Chemistry | 2022-10-25 | <1 | 1 | 22102231-003 | 22102231 | No Sample Type
Toluene (ug/l) |  | Skelbrooke | SK08 | SOCOTEC Environmental Chemistry | 2022-10-25 | <1 | 1 | 22102231-004 | 22102231 | No Sample Type
Toluene (ug/l) |  | Skelbrooke | SK09 | SOCOTEC Environmental Chemistry | 2022-10-25 | <1 | 1 | 22102231-005 | 22102231 | No Sample Type
Toluene (ug/l) |  | Skelbrooke | SK10 | SOCOTEC Environmental Chemistry | 2022-10-25 | <1 | 1 | 22102231-006 | 22102231 | No Sample Type
Toluene (ug/l) |  | Skelbrooke | SK11 | SOCOTEC Environmental Chemistry | 2022-10-25 | <1 | 1 | 22102231-007 | 22102231 | No Sample Type
Toluene (ug/l) |  | Skelbrooke | SK12 | SOCOTEC Environmental Chemistry | 2022-10-25 | <1 | 1 | 22102231-008 | 22102231 | No Sample Type
Toluene (ug/l) |  | Skelbrooke | SK21 | SOCOTEC Environmental Chemistry | 2022-10-25 | <1 | 1 | 22102231-009 | 22102231 | No Sample Type
Toluene (ug/l) |  | Skelbrooke | SKSW03 | SOCOTEC Environmental Chemistry | 2022-10-25 | <1 | 1 | 22102231-012 | 22102231 | No Sample Type
Total Organic Carbon (mg/l) |  | Skelbrooke | SK01 | SOCOTEC Environmental Chemistry | 2022-10-25 | 17 | 17 | 22102231-010 | 22102231 | No Sample Type
Total Organic Carbon (mg/l) |  | Skelbrooke | SK03 | SOCOTEC Environmental Chemistry | 2022-10-25 | 11.6 | 11.6 | 22102231-011 | 22102231 | No Sample Type
Total Organic Carbon (mg/l) |  | Skelbrooke | SK04 | SOCOTEC Environmental Chemistry | 2022-10-25 | 3.19 | 3.19 | 22102231-001 | 22102231 | No Sample Type
Total Organic Carbon (mg/l) |  | Skelbrooke | SK05 | SOCOTEC Environmental Chemistry | 2022-10-25 | 4.61 | 4.61 | 22102231-002 | 22102231 | No Sample Type
Total Organic Carbon (mg/l) |  | Skelbrooke | SK07 | SOCOTEC Environmental Chemistry | 2022-10-25 | 5.29 | 5.29 | 22102231-003 | 22102231 | No Sample Type
Total Organic Carbon (mg/l) |  | Skelbrooke | SK08 | SOCOTEC Environmental Chemistry | 2022-10-25 | 3.45 | 3.45 | 22102231-004 | 22102231 | No Sample Type
Total Organic Carbon (mg/l) |  | Skelbrooke | SK09 | SOCOTEC Environmental Chemistry | 2022-10-25 | 6.06 | 6.06 | 22102231-005 | 22102231 | No Sample Type
Total Organic Carbon (mg/l) |  | Skelbrooke | SK10 | SOCOTEC Environmental Chemistry | 2022-10-25 | 7.72 | 7.72 | 22102231-006 | 22102231 | No Sample Type
Total Organic Carbon (mg/l) |  | Skelbrooke | SK11 | SOCOTEC Environmental Chemistry | 2022-10-25 | 8.38 | 8.38 | 22102231-007 | 22102231 | No Sample Type
Total Organic Carbon (mg/l) |  | Skelbrooke | SK12 | SOCOTEC Environmental Chemistry | 2022-10-25 | 7.96 | 7.96 | 22102231-008 | 22102231 | No Sample Type
Total Organic Carbon (mg/l) |  | Skelbrooke | SK21 | SOCOTEC Environmental Chemistry | 2022-10-25 | 2.06 | 2.06 | 22102231-009 | 22102231 | No Sample Type
Total Organic Carbon (mg/l) |  | Skelbrooke | SKSW03 | SOCOTEC Environmental Chemistry | 2022-10-25 | 34.5 | 34.5 | 22102231-012 | 22102231 | No Sample Type
Total Oxidised Nitrogen (mg/l) |  | Skelbrooke | SK01 | SOCOTEC Environmental Chemistry | 2022-10-25 | 34.4 | 34.4 | 22102231-010 | 22102231 | No Sample Type
Total Oxidised Nitrogen (mg/l) |  | Skelbrooke | SK03 | SOCOTEC Environmental Chemistry | 2022-10-25 | 0.4 | 0.4 | 22102231-011 | 22102231 | No Sample Type
Total Oxidised Nitrogen (mg/l) |  | Skelbrooke | SK04 | SOCOTEC Environmental Chemistry | 2022-10-25 | 19.2 | 19.2 | 22102231-001 | 22102231 | No Sample Type
Total Oxidised Nitrogen (mg/l) |  | Skelbrooke | SK05 | SOCOTEC Environmental Chemistry | 2022-10-25 | 8.2 | 8.2 | 22102231-002 | 22102231 | No Sample Type
Total Oxidised Nitrogen (mg/l) |  | Skelbrooke | SK07 | SOCOTEC Environmental Chemistry | 2022-10-25 | 28 | 28 | 22102231-003 | 22102231 | No Sample Type
Total Oxidised Nitrogen (mg/l) |  | Skelbrooke | SK08 | SOCOTEC Environmental Chemistry | 2022-10-25 | 28.7 | 28.7 | 22102231-004 | 22102231 | No Sample Type
Total Oxidised Nitrogen (mg/l) |  | Skelbrooke | SK09 | SOCOTEC Environmental Chemistry | 2022-10-25 | 29.2 | 29.2 | 22102231-005 | 22102231 | No Sample Type
Total Oxidised Nitrogen (mg/l) |  | Skelbrooke | SK10 | SOCOTEC Environmental Chemistry | 2022-10-25 | 45.4 | 45.4 | 22102231-006 | 22102231 | No Sample Type
Total Oxidised Nitrogen (mg/l) |  | Skelbrooke | SK11 | SOCOTEC Environmental Chemistry | 2022-10-25 | 20.9 | 20.9 | 22102231-007 | 22102231 | No Sample Type
Total Oxidised Nitrogen (mg/l) |  | Skelbrooke | SK12 | SOCOTEC Environmental Chemistry | 2022-10-25 | 94.2 | 94.2 | 22102231-008 | 22102231 | No Sample Type
Total Oxidised Nitrogen (mg/l) |  | Skelbrooke | SK21 | SOCOTEC Environmental Chemistry | 2022-10-25 | 26.7 | 26.7 | 22102231-009 | 22102231 | No Sample Type
Total Oxidised Nitrogen (mg/l) |  | Skelbrooke | SKSW03 | SOCOTEC Environmental Chemistry | 2022-10-25 | 6.7 | 6.7 | 22102231-012 | 22102231 | No Sample Type
Total Sulphur (Diss) (SO4:mg/l) |  | Skelbrooke | SK01 | SOCOTEC Environmental Chemistry | 2022-10-25 | 1100 | 1100 | 22102231-010 | 22102231 | No Sample Type
Total Sulphur (Diss) (SO4:mg/l) |  | Skelbrooke | SK03 | SOCOTEC Environmental Chemistry | 2022-10-25 | 1750 | 1750 | 22102231-011 | 22102231 | No Sample Type
Total Sulphur (Diss) (SO4:mg/l) |  | Skelbrooke | SK04 | SOCOTEC Environmental Chemistry | 2022-10-25 | 562 | 562 | 22102231-001 | 22102231 | No Sample Type
Total Sulphur (Diss) (SO4:mg/l) |  | Skelbrooke | SK05 | SOCOTEC Environmental Chemistry | 2022-10-25 | 1430 | 1430 | 22102231-002 | 22102231 | No Sample Type
Total Sulphur (Diss) (SO4:mg/l) |  | Skelbrooke | SK07 | SOCOTEC Environmental Chemistry | 2022-10-25 | 121 | 121 | 22102231-003 | 22102231 | No Sample Type
Total Sulphur (Diss) (SO4:mg/l) |  | Skelbrooke | SK08 | SOCOTEC Environmental Chemistry | 2022-10-25 | 306 | 306 | 22102231-004 | 22102231 | No Sample Type
Total Sulphur (Diss) (SO4:mg/l) |  | Skelbrooke | SK09 | SOCOTEC Environmental Chemistry | 2022-10-25 | 251 | 251 | 22102231-005 | 22102231 | No Sample Type
Total Sulphur (Diss) (SO4:mg/l) |  | Skelbrooke | SK10 | SOCOTEC Environmental Chemistry | 2022-10-25 | 797 | 797 | 22102231-006 | 22102231 | No Sample Type
Total Sulphur (Diss) (SO4:mg/l) |  | Skelbrooke | SK11 | SOCOTEC Environmental Chemistry | 2022-10-25 | 1040 | 1040 | 22102231-007 | 22102231 | No Sample Type
Total Sulphur (Diss) (SO4:mg/l) |  | Skelbrooke | SK12 | SOCOTEC Environmental Chemistry | 2022-10-25 | 369 | 369 | 22102231-008 | 22102231 | No Sample Type
Total Sulphur (Diss) (SO4:mg/l) |  | Skelbrooke | SK21 | SOCOTEC Environmental Chemistry | 2022-10-25 | 177 | 177 | 22102231-009 | 22102231 | No Sample Type
Total Sulphur (Diss) (SO4:mg/l) |  | Skelbrooke | SKSW03 | SOCOTEC Environmental Chemistry | 2022-10-25 | 1180 | 1180 | 22102231-012 | 22102231 | No Sample Type
Water Temperature (Deg C) |  | Skelbrooke | SK01 | enitial | 2022-10-25 | 12.7 | 12.7 |  |  | No Sample Type
Water Temperature (Deg C) |  | Skelbrooke | SK03 | enitial | 2022-10-25 | 14.2 | 14.2 |  |  | No Sample Type
Water Temperature (Deg C) |  | Skelbrooke | SK04 | enitial | 2022-10-25 | 14.1 | 14.1 |  |  | No Sample Type
Water Temperature (Deg C) |  | Skelbrooke | SK05 | enitial | 2022-10-25 | 14.3 | 14.3 |  |  | No Sample Type
Water Temperature (Deg C) |  | Skelbrooke | SK07 | enitial | 2022-10-25 | 12.9 | 12.9 |  |  | No Sample Type
Water Temperature (Deg C) |  | Skelbrooke | SK08 | enitial | 2022-10-25 | 13.8 | 13.8 |  |  | No Sample Type
Water Temperature (Deg C) |  | Skelbrooke | SK09 | enitial | 2022-10-25 | 12.2 | 12.2 |  |  | No Sample Type
Water Temperature (Deg C) |  | Skelbrooke | SK10 | enitial | 2022-10-25 | 12.4 | 12.4 |  |  | No Sample Type
Water Temperature (Deg C) |  | Skelbrooke | SK11 | enitial | 2022-10-25 | 11.5 | 11.5 |  |  | No Sample Type
Water Temperature (Deg C) |  | Skelbrooke | SK12 | enitial | 2022-10-25 | 11.7 | 11.7 |  |  | No Sample Type
Water Temperature (Deg C) |  | Skelbrooke | SK21 | enitial | 2022-10-25 | 12.1 | 12.1 |  |  | No Sample Type
Water Temperature (Deg C) |  | Skelbrooke | SKSW03 | enitial | 2022-10-25 | 14.3 | 14.3 |  |  | No Sample Type
Zinc (Diss) (mg/l) |  | Skelbrooke | SK01 | SOCOTEC Environmental Chemistry | 2022-10-25 | 0.021 | 0.021 | 22102231-010 | 22102231 | No Sample Type
Zinc (Diss) (mg/l) |  | Skelbrooke | SK03 | SOCOTEC Environmental Chemistry | 2022-10-25 | 0.009 | 0.009 | 22102231-011 | 22102231 | No Sample Type
Zinc (Diss) (mg/l) |  | Skelbrooke | SK04 | SOCOTEC Environmental Chemistry | 2022-10-25 | 0.016 | 0.016 | 22102231-001 | 22102231 | No Sample Type
Zinc (Diss) (mg/l) |  | Skelbrooke | SK05 | SOCOTEC Environmental Chemistry | 2022-10-25 | 0.017 | 0.017 | 22102231-002 | 22102231 | No Sample Type
Zinc (Diss) (mg/l) |  | Skelbrooke | SK07 | SOCOTEC Environmental Chemistry | 2022-10-25 | 0.014 | 0.014 | 22102231-003 | 22102231 | No Sample Type
Zinc (Diss) (mg/l) |  | Skelbrooke | SK08 | SOCOTEC Environmental Chemistry | 2022-10-25 | 0.008 | 0.008 | 22102231-004 | 22102231 | No Sample Type
Zinc (Diss) (mg/l) |  | Skelbrooke | SK09 | SOCOTEC Environmental Chemistry | 2022-10-25 | 0.009 | 0.009 | 22102231-005 | 22102231 | No Sample Type
Zinc (Diss) (mg/l) |  | Skelbrooke | SK10 | SOCOTEC Environmental Chemistry | 2022-10-25 | 0.011 | 0.011 | 22102231-006 | 22102231 | No Sample Type