Zinc (Diss) (mg/l) |  | Skelbrooke | SK11 | SOCOTEC Environmental Chemistry | 2022-10-25 | 0.005 | 0.005 | 22102231-007 | 22102231 | No Sample Type
Zinc (Diss) (mg/l) |  | Skelbrooke | SK12 | SOCOTEC Environmental Chemistry | 2022-10-25 | 0.019 | 0.019 | 22102231-008 | 22102231 | No Sample Type
Zinc (Diss) (mg/l) |  | Skelbrooke | SK21 | SOCOTEC Environmental Chemistry | 2022-10-25 | 0.008 | 0.008 | 22102231-009 | 22102231 | No Sample Type
Zinc (Diss) (mg/l) |  | Skelbrooke | SKSW03 | SOCOTEC Environmental Chemistry | 2022-10-25 | 0.007 | 0.007 | 22102231-012 | 22102231 | No Sample Type
Total Xylenes (ug/l) |  | Skelbrooke | SK01 | SOCOTEC Environmental Chemistry | 2022-10-25 | <2 | 2 | 22102231-010 | 22102231 | No Sample Type
Total Xylenes (ug/l) |  | Skelbrooke | SK03 | SOCOTEC Environmental Chemistry | 2022-10-25 | <2 | 2 | 22102231-011 | 22102231 | No Sample Type
Total Xylenes (ug/l) |  | Skelbrooke | SK04 | SOCOTEC Environmental Chemistry | 2022-10-25 | <2 | 2 | 22102231-001 | 22102231 | No Sample Type
Total Xylenes (ug/l) |  | Skelbrooke | SK05 | SOCOTEC Environmental Chemistry | 2022-10-25 | <2 | 2 | 22102231-002 | 22102231 | No Sample Type
Total Xylenes (ug/l) |  | Skelbrooke | SK07 | SOCOTEC Environmental Chemistry | 2022-10-25 | <2 | 2 | 22102231-003 | 22102231 | No Sample Type
Total Xylenes (ug/l) |  | Skelbrooke | SK08 | SOCOTEC Environmental Chemistry | 2022-10-25 | <2 | 2 | 22102231-004 | 22102231 | No Sample Type
Total Xylenes (ug/l) |  | Skelbrooke | SK09 | SOCOTEC Environmental Chemistry | 2022-10-25 | <2 | 2 | 22102231-005 | 22102231 | No Sample Type
Total Xylenes (ug/l) |  | Skelbrooke | SK10 | SOCOTEC Environmental Chemistry | 2022-10-25 | <2 | 2 | 22102231-006 | 22102231 | No Sample Type
Total Xylenes (ug/l) |  | Skelbrooke | SK11 | SOCOTEC Environmental Chemistry | 2022-10-25 | <2 | 2 | 22102231-007 | 22102231 | No Sample Type
Total Xylenes (ug/l) |  | Skelbrooke | SK12 | SOCOTEC Environmental Chemistry | 2022-10-25 | <2 | 2 | 22102231-008 | 22102231 | No Sample Type
Total Xylenes (ug/l) |  | Skelbrooke | SK21 | SOCOTEC Environmental Chemistry | 2022-10-25 | <2 | 2 | 22102231-009 | 22102231 | No Sample Type
Total Xylenes (ug/l) |  | Skelbrooke | SKSW03 | SOCOTEC Environmental Chemistry | 2022-10-25 | <2 | 2 | 22102231-012 | 22102231 | No Sample Type
Dip to Water | m | Skelbrooke | SK11 | enitial | 2022-11-01 | 9.33 | 9.33 |  |  | No Sample Type
Dip to Water | m | Skelbrooke | SK12 | enitial | 2022-11-01 | 6.83 | 6.83 |  |  | No Sample Type
Dip to Water | m | Skelbrooke | SK13 | enitial | 2022-11-01 | 17.32 | 17.32 |  |  | No Sample Type
Water Level (mAOD) |  | Skelbrooke | SK11 | derived | 2022-11-01 | 36.89 | 36.89 |  |  | No Sample Type
Water Level (mAOD) |  | Skelbrooke | SK12 | derived | 2022-11-01 | 41.98 | 41.98 |  |  | No Sample Type
Water Level (mAOD) |  | Skelbrooke | SK13 | derived | 2022-11-01 | 32.89 | 32.89 |  |  | No Sample Type
Field Comments |  | Skelbrooke | SK13 | enitial | 2022-11-01 | Dry |  |  |  | No Sample Type
Dip to well base | m | Skelbrooke | SK11 | enitial | 2022-11-01 | 15.43 | 15.43 |  |  | No Sample Type
Dip to well base | m | Skelbrooke | SK12 | enitial | 2022-11-01 | 13.03 | 13.03 |  |  | No Sample Type
Dip to well base | m | Skelbrooke | SK13 | enitial | 2022-11-01 | 17.32 | 17.32 |  |  | No Sample Type
Dip to Water | m | Skelbrooke | SK09 | enitial | 2022-11-01 | 5.99 | 5.99 |  |  | No Sample Type
Water Level (mAOD) |  | Skelbrooke | SK09 | derived | 2022-11-01 | 37.03 | 37.03 |  |  | No Sample Type
Dip to well base | m | Skelbrooke | SK09 | enitial | 2022-11-01 | 10.83 | 10.83 |  |  | No Sample Type
Dip to Water | m | Skelbrooke | SK10 | enitial | 2022-11-01 | 5.2 | 5.2 |  |  | No Sample Type
Water Level (mAOD) |  | Skelbrooke | SK10 | derived | 2022-11-01 | 37.61 | 37.61 |  |  | No Sample Type
Dip to well base | m | Skelbrooke | SK10 | enitial | 2022-11-01 | 10.34 | 10.34 |  |  | No Sample Type
Dip to Water | m | Skelbrooke | SK11 | enitial | 2022-11-10 | 9.34 | 9.34 |  |  | No Sample Type
Dip to Water | m | Skelbrooke | SK12 | enitial | 2022-11-10 | 6.62 | 6.62 |  |  | No Sample Type
Dip to Water | m | Skelbrooke | SK13 | enitial | 2022-11-10 | 17.32 | 17.32 |  |  | No Sample Type
Water Level (mAOD) |  | Skelbrooke | SK11 | derived | 2022-11-10 | 36.88 | 36.88 |  |  | No Sample Type
Water Level (mAOD) |  | Skelbrooke | SK12 | derived | 2022-11-10 | 42.19 | 42.19 |  |  | No Sample Type
Water Level (mAOD) |  | Skelbrooke | SK13 | derived | 2022-11-10 | 32.89 | 32.89 |  |  | No Sample Type
Field Comments |  | Skelbrooke | SK13 | enitial | 2022-11-10 | Dry |  |  |  | No Sample Type
Dip to well base | m | Skelbrooke | SK11 | enitial | 2022-11-10 | 15.42 | 15.42 |  |  | No Sample Type
Dip to well base | m | Skelbrooke | SK12 | enitial | 2022-11-10 | 13 | 13 |  |  | No Sample Type
Dip to well base | m | Skelbrooke | SK13 | enitial | 2022-11-10 | 17.32 | 17.32 |  |  | No Sample Type
Dip to Water | m | Skelbrooke | SK09 | enitial | 2022-11-10 | 5.83 | 5.83 |  |  | No Sample Type
Water Level (mAOD) |  | Skelbrooke | SK09 | derived | 2022-11-10 | 37.19 | 37.19 |  |  | No Sample Type
Dip to well base | m | Skelbrooke | SK09 | enitial | 2022-11-10 | 10.81 | 10.81 |  |  | No Sample Type
Dip to Water | m | Skelbrooke | SK10 | enitial | 2022-11-10 | 5.13 | 5.13 |  |  | No Sample Type
Water Level (mAOD) |  | Skelbrooke | SK10 | derived | 2022-11-10 | 37.68 | 37.68 |  |  | No Sample Type
Dip to well base | m | Skelbrooke | SK10 | enitial | 2022-11-10 | 10.31 | 10.31 |  |  | No Sample Type
Dip to Water | m | Skelbrooke | SK09 | enitial | 2022-11-15 | 5.73 | 5.73 |  |  | No Sample Type
Dip to Water | m | Skelbrooke | SK10 | enitial | 2022-11-15 | 5.19 | 5.19 |  |  | No Sample Type
Dip to Water | m | Skelbrooke | SK11 | enitial | 2022-11-15 | 9.31 | 9.31 |  |  | No Sample Type
Dip to Water | m | Skelbrooke | SK12 | enitial | 2022-11-15 | 6.56 | 6.56 |  |  | No Sample Type
Dip to Water | m | Skelbrooke | SK13 | enitial | 2022-11-15 | 17.32 | 17.32 |  |  | No Sample Type
Water Level (mAOD) |  | Skelbrooke | SK09 | derived | 2022-11-15 | 37.29 | 37.29 |  |  | No Sample Type
Water Level (mAOD) |  | Skelbrooke | SK10 | derived | 2022-11-15 | 37.62 | 37.62 |  |  | No Sample Type
Water Level (mAOD) |  | Skelbrooke | SK11 | derived | 2022-11-15 | 36.91 | 36.91 |  |  | No Sample Type
Water Level (mAOD) |  | Skelbrooke | SK12 | derived | 2022-11-15 | 42.25 | 42.25 |  |  | No Sample Type
Water Level (mAOD) |  | Skelbrooke | SK13 | derived | 2022-11-15 | 32.89 | 32.89 |  |  | No Sample Type
Field Comments |  | Skelbrooke | SK13 | enitial | 2022-11-15 | Dry |  |  |  | No Sample Type
Dip to well base | m | Skelbrooke | SK09 | enitial | 2022-11-15 | 10.79 | 10.79 |  |  | No Sample Type
Dip to well base | m | Skelbrooke | SK10 | enitial | 2022-11-15 | 10.32 | 10.32 |  |  | No Sample Type
Dip to well base | m | Skelbrooke | SK11 | enitial | 2022-11-15 | 15.4 | 15.4 |  |  | No Sample Type
Dip to well base | m | Skelbrooke | SK12 | enitial | 2022-11-15 | 13 | 13 |  |  | No Sample Type
Dip to well base | m | Skelbrooke | SK13 | enitial | 2022-11-15 | 17.32 | 17.32 |  |  | No Sample Type
Dip to Water | m | Skelbrooke | SK11 | enitial | 2022-11-24 | 6.09 | 6.09 |  |  | No Sample Type
Dip to Water | m | Skelbrooke | SK12 | enitial | 2022-11-24 | 6.21 | 6.21 |  |  | No Sample Type
Dip to Water | m | Skelbrooke | SK13 | enitial | 2022-11-24 | 17.32 | 17.32 |  |  | No Sample Type
Water Level (mAOD) |  | Skelbrooke | SK11 | derived | 2022-11-24 | 40.13 | 40.13 |  |  | No Sample Type
Water Level (mAOD) |  | Skelbrooke | SK12 | derived | 2022-11-24 | 42.6 | 42.6 |  |  | No Sample Type
Water Level (mAOD) |  | Skelbrooke | SK13 | derived | 2022-11-24 | 32.89 | 32.89 |  |  | No Sample Type
Field Comments |  | Skelbrooke | SK13 | enitial | 2022-11-24 | Dry |  |  |  | No Sample Type
Dip to well base | m | Skelbrooke | SK11 | enitial | 2022-11-24 | 15.4 | 15.4 |  |  | No Sample Type
Dip to well base | m | Skelbrooke | SK12 | enitial | 2022-11-24 | 13 | 13 |  |  | No Sample Type
Dip to well base | m | Skelbrooke | SK13 | enitial | 2022-11-24 | 17.32 | 17.32 |  |  | No Sample Type
Dip to Water | m | Skelbrooke | SK09 | enitial | 2022-11-24 | 5.11 | 5.11 |  |  | No Sample Type
Water Level (mAOD) |  | Skelbrooke | SK09 | derived | 2022-11-24 | 37.91 | 37.91 |  |  | No Sample Type
Dip to well base | m | Skelbrooke | SK09 | enitial | 2022-11-24 | 10.8 | 10.8 |  |  | No Sample Type
Dip to Water | m | Skelbrooke | SK10 | enitial | 2022-11-24 | 4.39 | 4.39 |  |  | No Sample Type
Water Level (mAOD) |  | Skelbrooke | SK10 | derived | 2022-11-24 | 38.42 | 38.42 |  |  | No Sample Type
Dip to well base | m | Skelbrooke | SK10 | enitial | 2022-11-24 | 10.32 | 10.32 |  |  | No Sample Type
Dip to Water | m | Skelbrooke | SK01 | enitial | 2022-11-28 | 9.9 | 9.9 |  |  | No Sample Type
Dip to Water | m | Skelbrooke | SK02 | enitial | 2022-11-28 | 9.2 | 9.2 |  |  | No Sample Type
Dip to Water | m | Skelbrooke | SK03 | enitial | 2022-11-28 | 6.86 | 6.86 |  |  | No Sample Type
Dip to Water | m | Skelbrooke | SK04 | enitial | 2022-11-28 | 7.04 | 7.04 |  |  | No Sample Type
Dip to Water | m | Skelbrooke | SK05 | enitial | 2022-11-28 | 7.38 | 7.38 |  |  | No Sample Type
Dip to Water | m | Skelbrooke | SK06 | enitial | 2022-11-28 | 4.48 | 4.48 |  |  | No Sample Type
Dip to Water | m | Skelbrooke | SK07 | enitial | 2022-11-28 | 4.26 | 4.26 |  |  | No Sample Type
Dip to Water | m | Skelbrooke | SK08 | enitial | 2022-11-28 | 11.17 | 11.17 |  |  | No Sample Type
Dip to Water | m | Skelbrooke | SK09 | enitial | 2022-11-28 | 5.05 | 5.05 |  |  | No Sample Type
Dip to Water | m | Skelbrooke | SK10 | enitial | 2022-11-28 | 4.41 | 4.41 |  |  | No Sample Type
Dip to Water | m | Skelbrooke | SK11 | enitial | 2022-11-28 | 6.32 | 6.32 |  |  | No Sample Type
Dip to Water | m | Skelbrooke | SK12 | enitial | 2022-11-28 | 6.2 | 6.2 |  |  | No Sample Type
Dip to Water | m | Skelbrooke | SK13 | enitial | 2022-11-28 | 17.32 | 17.32 |  |  | No Sample Type
Dip to Water | m | Skelbrooke | SK14 | enitial | 2022-11-28 | 19.5 | 19.5 |  |  | No Sample Type
Dip to Water | m | Skelbrooke | SK21 | enitial | 2022-11-28 | 11.95 | 11.95 |  |  | No Sample Type
Dip to Water | m | Skelbrooke | SKSW02 | enitial | 2022-11-28 | 6.6 | 6.6 |  |  | No Sample Type
Dip to Water | m | Skelbrooke | SKSW03 | enitial | 2022-11-28 | 3.73 | 3.73 |  |  | No Sample Type
Water Level (mAOD) |  | Skelbrooke | SK01 | derived | 2022-11-28 | 29.4 | 29.4 |  |  | No Sample Type
Water Level (mAOD) |  | Skelbrooke | SK02 | derived | 2022-11-28 | 24.83 | 24.83 |  |  | No Sample Type
Water Level (mAOD) |  | Skelbrooke | SK03 | derived | 2022-11-28 | 28.76 | 28.76 |  |  | No Sample Type
Water Level (mAOD) |  | Skelbrooke | SK04 | derived | 2022-11-28 | 33.66 | 33.66 |  |  | No Sample Type
Water Level (mAOD) |  | Skelbrooke | SK05 | derived | 2022-11-28 | 34.36 | 34.36 |  |  | No Sample Type
Water Level (mAOD) |  | Skelbrooke | SK06 | derived | 2022-11-28 | 37.48 | 37.48 |  |  | No Sample Type
Water Level (mAOD) |  | Skelbrooke | SK07 | derived | 2022-11-28 | 38 | 38 |  |  | No Sample Type
Water Level (mAOD) |  | Skelbrooke | SK08 | derived | 2022-11-28 | 37.59 | 37.59 |  |  | No Sample Type
Water Level (mAOD) |  | Skelbrooke | SK09 | derived | 2022-11-28 | 37.97 | 37.97 |  |  | No Sample Type
Water Level (mAOD) |  | Skelbrooke | SK10 | derived | 2022-11-28 | 38.4 | 38.4 |  |  | No Sample Type
Water Level (mAOD) |  | Skelbrooke | SK11 | derived | 2022-11-28 | 39.9 | 39.9 |  |  | No Sample Type
Water Level (mAOD) |  | Skelbrooke | SK12 | derived | 2022-11-28 | 42.61 | 42.61 |  |  | No Sample Type
Water Level (mAOD) |  | Skelbrooke | SK13 | derived | 2022-11-28 | 32.89 | 32.89 |  |  | No Sample Type
Water Level (mAOD) |  | Skelbrooke | SK14 | derived | 2022-11-28 | 31.02 | 31.02 |  |  | No Sample Type
Water Level (mAOD) |  | Skelbrooke | SK21 | derived | 2022-11-28 | 31.24 | 31.24 |  |  | No Sample Type
Water Level (mAOD) |  | Skelbrooke | SKSW02 | derived | 2022-11-28 | 39.73 | 39.73 |  |  | No Sample Type
Water Level (mAOD) |  | Skelbrooke | SKSW03 | derived | 2022-11-28 | 32.85 | 32.85 |  |  | No Sample Type
Field Comments |  | Skelbrooke | SK13 | enitial | 2022-11-28 | dry |  |  |  | No Sample Type
Field Comments |  | Skelbrooke | SK14 | enitial | 2022-11-28 | dry |  |  |  | No Sample Type
Field Comments |  | Skelbrooke | SKSW01 | enitial | 2022-11-28 | lost |  |  |  | No Sample Type
Dip to well base | m | Skelbrooke | SK01 | enitial | 2022-11-28 | 17.4 | 17.4 |  |  | No Sample Type
Dip to well base | m | Skelbrooke | SK02 | enitial | 2022-11-28 | 10.45 | 10.45 |  |  | No Sample Type
Dip to well base | m | Skelbrooke | SK03 | enitial | 2022-11-28 | 17.67 | 17.67 |  |  | No Sample Type
Dip to well base | m | Skelbrooke | SK04 | enitial | 2022-11-28 | 13.8 | 13.8 |  |  | No Sample Type
Dip to well base | m | Skelbrooke | SK05 | enitial | 2022-11-28 | 14.77 | 14.77 |  |  | No Sample Type
Dip to well base | m | Skelbrooke | SK06 | enitial | 2022-11-28 | 6.79 | 6.79 |  |  | No Sample Type
Dip to well base | m | Skelbrooke | SK07 | enitial | 2022-11-28 | 9.3 | 9.3 |  |  | No Sample Type
Dip to well base | m | Skelbrooke | SK08 | enitial | 2022-11-28 | 23.61 | 23.61 |  |  | No Sample Type
Dip to well base | m | Skelbrooke | SK09 | enitial | 2022-11-28 | 10.8 | 10.8 |  |  | No Sample Type
Dip to well base | m | Skelbrooke | SK10 | enitial | 2022-11-28 | 10.32 | 10.32 |  |  | No Sample Type
Dip to well base | m | Skelbrooke | SK11 | enitial | 2022-11-28 | 15.4 | 15.4 |  |  | No Sample Type
Dip to well base | m | Skelbrooke | SK12 | enitial | 2022-11-28 | 13 | 13 |  |  | No Sample Type
Dip to well base | m | Skelbrooke | SK13 | enitial | 2022-11-28 | 17.32 | 17.32 |  |  | No Sample Type
Dip to well base | m | Skelbrooke | SK14 | enitial | 2022-11-28 | 19.5 | 19.5 |  |  | No Sample Type
Dip to well base | m | Skelbrooke | SK21 | enitial | 2022-11-28 | 19.56 | 19.56 |  |  | No Sample Type
Dip to well base | m | Skelbrooke | SKSW02 | enitial | 2022-11-28 | 11.42 | 11.42 |  |  | No Sample Type
Dip to well base | m | Skelbrooke | SKSW03 | enitial | 2022-11-28 | 14.48 | 14.48 |  |  | No Sample Type
Ammoniacal Nitrogen (N:mg/l) |  | Skelbrooke | SK01 | SOCOTEC Environmental Chemistry | 2022-11-28 | 0.01 | 0.01 | 22112867-012 | 22112867 | No Sample Type
Ammoniacal Nitrogen (N:mg/l) |  | Skelbrooke | SK02 | SOCOTEC Environmental Chemistry | 2022-11-28 | 0.3 | 0.3 | 22112867-013 | 22112867 | No Sample Type
Ammoniacal Nitrogen (N:mg/l) |  | Skelbrooke | SK03 | SOCOTEC Environmental Chemistry | 2022-11-28 | 5 | 5 | 22112867-014 | 22112867 | No Sample Type
Ammoniacal Nitrogen (N:mg/l) |  | Skelbrooke | SK04 | SOCOTEC Environmental Chemistry | 2022-11-28 | 0.01 | 0.01 | 22112867-001 | 22112867 | No Sample Type
Ammoniacal Nitrogen (N:mg/l) |  | Skelbrooke | SK05 | SOCOTEC Environmental Chemistry | 2022-11-28 | 0.01 | 0.01 | 22112867-002 | 22112867 | No Sample Type
Ammoniacal Nitrogen (N:mg/l) |  | Skelbrooke | SK06 | SOCOTEC Environmental Chemistry | 2022-11-28 | 0.02 | 0.02 | 22112867-003 | 22112867 | No Sample Type
Ammoniacal Nitrogen (N:mg/l) |  | Skelbrooke | SK07 | SOCOTEC Environmental Chemistry | 2022-11-28 | <0.01 | 0.01 | 22112867-004 | 22112867 | No Sample Type
Ammoniacal Nitrogen (N:mg/l) |  | Skelbrooke | SK08 | SOCOTEC Environmental Chemistry | 2022-11-28 | 0.9 | 0.9 | 22112867-005 | 22112867 | No Sample Type
Ammoniacal Nitrogen (N:mg/l) |  | Skelbrooke | SK09 | SOCOTEC Environmental Chemistry | 2022-11-28 | <0.01 | 0.01 | 22112867-006 | 22112867 | No Sample Type
Ammoniacal Nitrogen (N:mg/l) |  | Skelbrooke | SK10 | SOCOTEC Environmental Chemistry | 2022-11-28 | 0.03 | 0.03 | 22112867-007 | 22112867 | No Sample Type
Ammoniacal Nitrogen (N:mg/l) |  | Skelbrooke | SK11 | SOCOTEC Environmental Chemistry | 2022-11-28 | <0.01 | 0.01 | 22112867-008 | 22112867 | No Sample Type
Ammoniacal Nitrogen (N:mg/l) |  | Skelbrooke | SK12 | SOCOTEC Environmental Chemistry | 2022-11-28 | 0.07 | 0.07 | 22112867-009 | 22112867 | No Sample Type
Ammoniacal Nitrogen (N:mg/l) |  | Skelbrooke | SK21 | SOCOTEC Environmental Chemistry | 2022-11-28 | <0.01 | 0.01 | 22112867-010 | 22112867 | No Sample Type
Ammoniacal Nitrogen (N:mg/l) |  | Skelbrooke | SKSW02 | SOCOTEC Environmental Chemistry | 2022-11-28 | 0.02 | 0.02 | 22112867-011 | 22112867 | No Sample Type
Ammoniacal Nitrogen (N:mg/l) |  | Skelbrooke | SKSW03 | SOCOTEC Environmental Chemistry | 2022-11-28 | 0.3 | 0.3 | 22112867-015 | 22112867 | No Sample Type
Chloride | mg/l | Skelbrooke | SK01 | SOCOTEC Environmental Chemistry | 2022-11-28 | 50 | 50 | 22112867-012 | 22112867 | No Sample Type
Chloride | mg/l | Skelbrooke | SK02 | SOCOTEC Environmental Chemistry | 2022-11-28 | 66 | 66 | 22112867-013 | 22112867 | No Sample Type
Chloride | mg/l | Skelbrooke | SK03 | SOCOTEC Environmental Chemistry | 2022-11-28 | 119 | 119 | 22112867-014 | 22112867 | No Sample Type
Chloride | mg/l | Skelbrooke | SK04 | SOCOTEC Environmental Chemistry | 2022-11-28 | 42 | 42 | 22112867-001 | 22112867 | No Sample Type
Chloride | mg/l | Skelbrooke | SK05 | SOCOTEC Environmental Chemistry | 2022-11-28 | 30 | 30 | 22112867-002 | 22112867 | No Sample Type
Chloride | mg/l | Skelbrooke | SK06 | SOCOTEC Environmental Chemistry | 2022-11-28 | 7 | 7 | 22112867-003 | 22112867 | No Sample Type
Chloride | mg/l | Skelbrooke | SK07 | SOCOTEC Environmental Chemistry | 2022-11-28 | 9 | 9 | 22112867-004 | 22112867 | No Sample Type
Chloride | mg/l | Skelbrooke | SK08 | SOCOTEC Environmental Chemistry | 2022-11-28 | 67 | 67 | 22112867-005 | 22112867 | No Sample Type
Chloride | mg/l | Skelbrooke | SK09 | SOCOTEC Environmental Chemistry | 2022-11-28 | 19 | 19 | 22112867-006 | 22112867 | No Sample Type
Chloride | mg/l | Skelbrooke | SK10 | SOCOTEC Environmental Chemistry | 2022-11-28 | 22 | 22 | 22112867-007 | 22112867 | No Sample Type
Chloride | mg/l | Skelbrooke | SK11 | SOCOTEC Environmental Chemistry | 2022-11-28 | 27 | 27 | 22112867-008 | 22112867 | No Sample Type
Chloride | mg/l | Skelbrooke | SK12 | SOCOTEC Environmental Chemistry | 2022-11-28 | 17 | 17 | 22112867-009 | 22112867 | No Sample Type
Chloride | mg/l | Skelbrooke | SK21 | SOCOTEC Environmental Chemistry | 2022-11-28 | 82 | 82 | 22112867-010 | 22112867 | No Sample Type
Chloride | mg/l | Skelbrooke | SKSW02 | SOCOTEC Environmental Chemistry | 2022-11-28 | 19 | 19 | 22112867-011 | 22112867 | No Sample Type
Chloride | mg/l | Skelbrooke | SKSW03 | SOCOTEC Environmental Chemistry | 2022-11-28 | 26 | 26 | 22112867-015 | 22112867 | No Sample Type
Conductivity (uS / cm) |  | Skelbrooke | SK01 | SOCOTEC Environmental Chemistry | 2022-11-28 | 1570 | 1570 | 22112867-012 | 22112867 | No Sample Type
Conductivity (uS / cm) |  | Skelbrooke | SK02 | SOCOTEC Environmental Chemistry | 2022-11-28 | 1700 | 1700 | 22112867-013 | 22112867 | No Sample Type
Conductivity (uS / cm) |  | Skelbrooke | SK03 | SOCOTEC Environmental Chemistry | 2022-11-28 | 2720 | 2720 | 22112867-014 | 22112867 | No Sample Type
Conductivity (uS / cm) |  | Skelbrooke | SK04 | SOCOTEC Environmental Chemistry | 2022-11-28 | 1680 | 1680 | 22112867-001 | 22112867 | No Sample Type
Conductivity (uS / cm) |  | Skelbrooke | SK05 | SOCOTEC Environmental Chemistry | 2022-11-28 | 1900 | 1900 | 22112867-002 | 22112867 | No Sample Type
Conductivity (uS / cm) |  | Skelbrooke | SK06 | SOCOTEC Environmental Chemistry | 2022-11-28 | 788 | 788 | 22112867-003 | 22112867 | No Sample Type
Conductivity (uS / cm) |  | Skelbrooke | SK07 | SOCOTEC Environmental Chemistry | 2022-11-28 | 868 | 868 | 22112867-004 | 22112867 | No Sample Type
Conductivity (uS / cm) |  | Skelbrooke | SK08 | SOCOTEC Environmental Chemistry | 2022-11-28 | 1690 | 1690 | 22112867-005 | 22112867 | No Sample Type
Conductivity (uS / cm) |  | Skelbrooke | SK09 | SOCOTEC Environmental Chemistry | 2022-11-28 | 1540 | 1540 | 22112867-006 | 22112867 | No Sample Type
Conductivity (uS / cm) |  | Skelbrooke | SK10 | SOCOTEC Environmental Chemistry | 2022-11-28 | 1640 | 1640 | 22112867-007 | 22112867 | No Sample Type
Conductivity (uS / cm) |  | Skelbrooke | SK11 | SOCOTEC Environmental Chemistry | 2022-11-28 | 1620 | 1620 | 22112867-008 | 22112867 | No Sample Type
Conductivity (uS / cm) |  | Skelbrooke | SK12 | SOCOTEC Environmental Chemistry | 2022-11-28 | 1480 | 1480 | 22112867-009 | 22112867 | No Sample Type
Conductivity (uS / cm) |  | Skelbrooke | SK21 | SOCOTEC Environmental Chemistry | 2022-11-28 | 1400 | 1400 | 22112867-010 | 22112867 | No Sample Type
Conductivity (uS / cm) |  | Skelbrooke | SKSW02 | SOCOTEC Environmental Chemistry | 2022-11-28 | 1460 | 1460 | 22112867-011 | 22112867 | No Sample Type
Conductivity (uS / cm) |  | Skelbrooke | SKSW03 | SOCOTEC Environmental Chemistry | 2022-11-28 | 1560 | 1560 | 22112867-015 | 22112867 | No Sample Type
pH (Lab) |  | Skelbrooke | SK01 | SOCOTEC Environmental Chemistry | 2022-11-28 | 7 | 7 | 22112867-012 | 22112867 | No Sample Type
pH (Lab) |  | Skelbrooke | SK02 | SOCOTEC Environmental Chemistry | 2022-11-28 | 7.2 | 7.2 | 22112867-013 | 22112867 | No Sample Type
pH (Lab) |  | Skelbrooke | SK03 | SOCOTEC Environmental Chemistry | 2022-11-28 | 7.2 | 7.2 | 22112867-014 | 22112867 | No Sample Type
pH (Lab) |  | Skelbrooke | SK04 | SOCOTEC Environmental Chemistry | 2022-11-28 | 7 | 7 | 22112867-001 | 22112867 | No Sample Type
pH (Lab) |  | Skelbrooke | SK05 | SOCOTEC Environmental Chemistry | 2022-11-28 | 7.1 | 7.1 | 22112867-002 | 22112867 | No Sample Type
pH (Lab) |  | Skelbrooke | SK06 | SOCOTEC Environmental Chemistry | 2022-11-28 | 7.2 | 7.2 | 22112867-003 | 22112867 | No Sample Type
pH (Lab) |  | Skelbrooke | SK07 | SOCOTEC Environmental Chemistry | 2022-11-28 | 7.1 | 7.1 | 22112867-004 | 22112867 | No Sample Type
pH (Lab) |  | Skelbrooke | SK08 | SOCOTEC Environmental Chemistry | 2022-11-28 | 6.9 | 6.9 | 22112867-005 | 22112867 | No Sample Type
pH (Lab) |  | Skelbrooke | SK09 | SOCOTEC Environmental Chemistry | 2022-11-28 | 6.9 | 6.9 | 22112867-006 | 22112867 | No Sample Type
pH (Lab) |  | Skelbrooke | SK10 | SOCOTEC Environmental Chemistry | 2022-11-28 | 6.8 | 6.8 | 22112867-007 | 22112867 | No Sample Type
pH (Lab) |  | Skelbrooke | SK11 | SOCOTEC Environmental Chemistry | 2022-11-28 | 7.2 | 7.2 | 22112867-008 | 22112867 | No Sample Type
pH (Lab) |  | Skelbrooke | SK12 | SOCOTEC Environmental Chemistry | 2022-11-28 | 7.5 | 7.5 | 22112867-009 | 22112867 | No Sample Type
pH (Lab) |  | Skelbrooke | SK21 | SOCOTEC Environmental Chemistry | 2022-11-28 | 7 | 7 | 22112867-010 | 22112867 | No Sample Type
pH (Lab) |  | Skelbrooke | SKSW02 | SOCOTEC Environmental Chemistry | 2022-11-28 | 7.2 | 7.2 | 22112867-011 | 22112867 | No Sample Type
pH (Lab) |  | Skelbrooke | SKSW03 | SOCOTEC Environmental Chemistry | 2022-11-28 | 7.3 | 7.3 | 22112867-015 | 22112867 | No Sample Type
Dip to Water | m | Skelbrooke | SK09 | enitial | 2022-12-06 | 5.13 | 5.13 |  |  | No Sample Type
Dip to Water | m | Skelbrooke | SK10 | enitial | 2022-12-06 | 4.41 | 4.41 |  |  | No Sample Type
Dip to Water | m | Skelbrooke | SK11 | enitial | 2022-12-06 | 7.75 | 7.75 |  |  | No Sample Type
Dip to Water | m | Skelbrooke | SK12 | enitial | 2022-12-06 | 6.25 | 6.25 |  |  | No Sample Type
Dip to Water | m | Skelbrooke | SK13 | enitial | 2022-12-06 | 17.32 | 17.32 |  |  | No Sample Type
Water Level (mAOD) |  | Skelbrooke | SK09 | derived | 2022-12-06 | 37.89 | 37.89 |  |  | No Sample Type
Water Level (mAOD) |  | Skelbrooke | SK10 | derived | 2022-12-06 | 38.4 | 38.4 |  |  | No Sample Type
Water Level (mAOD) |  | Skelbrooke | SK11 | derived | 2022-12-06 | 38.47 | 38.47 |  |  | No Sample Type
Water Level (mAOD) |  | Skelbrooke | SK12 | derived | 2022-12-06 | 42.56 | 42.56 |  |  | No Sample Type
Water Level (mAOD) |  | Skelbrooke | SK13 | derived | 2022-12-06 | 32.89 | 32.89 |  |  | No Sample Type
Field Comments |  | Skelbrooke | SK13 | enitial | 2022-12-06 | Dry |  |  |  | No Sample Type
Dip to well base | m | Skelbrooke | SK09 | enitial | 2022-12-06 | 10.8 | 10.8 |  |  | No Sample Type
Dip to well base | m | Skelbrooke | SK10 | enitial | 2022-12-06 | 10.32 | 10.32 |  |  | No Sample Type
Dip to well base | m | Skelbrooke | SK11 | enitial | 2022-12-06 | 15.4 | 15.4 |  |  | No Sample Type
Dip to well base | m | Skelbrooke | SK12 | enitial | 2022-12-06 | 13 | 13 |  |  | No Sample Type
Dip to well base | m | Skelbrooke | SK13 | enitial | 2022-12-06 | 17.32 | 17.32 |  |  | No Sample Type
Dip to Water | m | Skelbrooke | SK01 | enitial | 2022-12-12 | 10.05 | 10.05 |  |  | No Sample Type
Dip to Water | m | Skelbrooke | SK02 | enitial | 2022-12-12 | 10.1 | 10.1 |  |  | No Sample Type
Dip to Water | m | Skelbrooke | SK03 | enitial | 2022-12-12 | 6.92 | 6.92 |  |  | No Sample Type
Dip to Water | m | Skelbrooke | SK04 | enitial | 2022-12-12 | 7.11 | 7.11 |  |  | No Sample Type
Dip to Water | m | Skelbrooke | SK05 | enitial | 2022-12-12 | 7.33 | 7.33 |  |  | No Sample Type
Dip to Water | m | Skelbrooke | SK06 | enitial | 2022-12-12 | 5.02 | 5.02 |  |  | No Sample Type
Dip to Water | m | Skelbrooke | SK07 | enitial | 2022-12-12 | 4.65 | 4.65 |  |  | No Sample Type
Dip to Water | m | Skelbrooke | SK08 | enitial | 2022-12-12 | 11.41 | 11.41 |  |  | No Sample Type
Dip to Water | m | Skelbrooke | SK09 | enitial | 2022-12-12 | 5.3 | 5.3 |  |  | No Sample Type
Dip to Water | m | Skelbrooke | SK10 | enitial | 2022-12-12 | 4.7 | 4.7 |  |  | No Sample Type
Dip to Water | m | Skelbrooke | SK11 | enitial | 2022-12-12 | 9.34 | 9.34 |  |  | No Sample Type
Dip to Water | m | Skelbrooke | SK12 | enitial | 2022-12-12 | 6.34 | 6.34 |  |  | No Sample Type
Dip to Water | m | Skelbrooke | SK13 | enitial | 2022-12-12 | 17.32 | 17.32 |  |  | No Sample Type
Dip to Water | m | Skelbrooke | SK14 | enitial | 2022-12-12 | 19.5 | 19.5 |  |  | No Sample Type
Dip to Water | m | Skelbrooke | SK21 | enitial | 2022-12-12 | 12.42 | 12.42 |  |  | No Sample Type
Dip to Water | m | Skelbrooke | SKSW02 | enitial | 2022-12-12 | 11.63 | 11.63 |  |  | No Sample Type
Dip to Water | m | Skelbrooke | SKSW03 | enitial | 2022-12-12 | 5.6 | 5.6 |  |  | No Sample Type
Water Level (mAOD) |  | Skelbrooke | SK01 | derived | 2022-12-12 | 29.25 | 29.25 |  |  | No Sample Type
Water Level (mAOD) |  | Skelbrooke | SK02 | derived | 2022-12-12 | 23.93 | 23.93 |  |  | No Sample Type
Water Level (mAOD) |  | Skelbrooke | SK03 | derived | 2022-12-12 | 28.7 | 28.7 |  |  | No Sample Type
Water Level (mAOD) |  | Skelbrooke | SK04 | derived | 2022-12-12 | 33.59 | 33.59 |  |  | No Sample Type
Water Level (mAOD) |  | Skelbrooke | SK05 | derived | 2022-12-12 | 34.41 | 34.41 |  |  | No Sample Type
Water Level (mAOD) |  | Skelbrooke | SK06 | derived | 2022-12-12 | 36.94 | 36.94 |  |  | No Sample Type
Water Level (mAOD) |  | Skelbrooke | SK07 | derived | 2022-12-12 | 37.61 | 37.61 |  |  | No Sample Type
Water Level (mAOD) |  | Skelbrooke | SK08 | derived | 2022-12-12 | 37.35 | 37.35 |  |  | No Sample Type
Water Level (mAOD) |  | Skelbrooke | SK09 | derived | 2022-12-12 | 37.72 | 37.72 |  |  | No Sample Type
Water Level (mAOD) |  | Skelbrooke | SK10 | derived | 2022-12-12 | 38.11 | 38.11 |  |  | No Sample Type
Water Level (mAOD) |  | Skelbrooke | SK11 | derived | 2022-12-12 | 36.88 | 36.88 |  |  | No Sample Type
Water Level (mAOD) |  | Skelbrooke | SK12 | derived | 2022-12-12 | 42.47 | 42.47 |  |  | No Sample Type
Water Level (mAOD) |  | Skelbrooke | SK13 | derived | 2022-12-12 | 32.89 | 32.89 |  |  | No Sample Type
Water Level (mAOD) |  | Skelbrooke | SK14 | derived | 2022-12-12 | 31.02 | 31.02 |  |  | No Sample Type
Water Level (mAOD) |  | Skelbrooke | SK21 | derived | 2022-12-12 | 30.77 | 30.77 |  |  | No Sample Type
Water Level (mAOD) |  | Skelbrooke | SKSW02 | derived | 2022-12-12 | 34.7 | 34.7 |  |  | No Sample Type
Water Level (mAOD) |  | Skelbrooke | SKSW03 | derived | 2022-12-12 | 30.98 | 30.98 |  |  | No Sample Type
Field Comments |  | Skelbrooke | SK02 | enitial | 2022-12-12 | insuff |  |  |  | No Sample Type
Field Comments |  | Skelbrooke | SK13 | enitial | 2022-12-12 | dry |  |  |  | No Sample Type
Field Comments |  | Skelbrooke | SK14 | enitial | 2022-12-12 | dry |  |  |  | No Sample Type
Field Comments |  | Skelbrooke | SKSW01 | enitial | 2022-12-12 | Destroyed |  |  |  | No Sample Type
Field Comments |  | Skelbrooke | SKSW02 | enitial | 2022-12-12 | insuff |  |  |  | No Sample Type
Dip to well base | m | Skelbrooke | SK01 | enitial | 2022-12-12 | 17.4 | 17.4 |  |  | No Sample Type
Dip to well base | m | Skelbrooke | SK02 | enitial | 2022-12-12 | 10.45 | 10.45 |  |  | No Sample Type
Dip to well base | m | Skelbrooke | SK03 | enitial | 2022-12-12 | 17.67 | 17.67 |  |  | No Sample Type
Dip to well base | m | Skelbrooke | SK04 | enitial | 2022-12-12 | 13.8 | 13.8 |  |  | No Sample Type
Dip to well base | m | Skelbrooke | SK05 | enitial | 2022-12-12 | 14.77 | 14.77 |  |  | No Sample Type
Dip to well base | m | Skelbrooke | SK06 | enitial | 2022-12-12 | 6.8 | 6.8 |  |  | No Sample Type
Dip to well base | m | Skelbrooke | SK07 | enitial | 2022-12-12 | 9.3 | 9.3 |  |  | No Sample Type
Dip to well base | m | Skelbrooke | SK08 | enitial | 2022-12-12 | 23.61 | 23.61 |  |  | No Sample Type
Dip to well base | m | Skelbrooke | SK09 | enitial | 2022-12-12 | 10.8 | 10.8 |  |  | No Sample Type
Dip to well base | m | Skelbrooke | SK10 | enitial | 2022-12-12 | 10.32 | 10.32 |  |  | No Sample Type
Dip to well base | m | Skelbrooke | SK11 | enitial | 2022-12-12 | 15.4 | 15.4 |  |  | No Sample Type
Dip to well base | m | Skelbrooke | SK12 | enitial | 2022-12-12 | 13 | 13 |  |  | No Sample Type
Dip to well base | m | Skelbrooke | SK13 | enitial | 2022-12-12 | 17.32 | 17.32 |  |  | No Sample Type
Dip to well base | m | Skelbrooke | SK14 | enitial | 2022-12-12 | 19.5 | 19.5 |  |  | No Sample Type
Dip to well base | m | Skelbrooke | SK21 | enitial | 2022-12-12 | 19.57 | 19.57 |  |  | No Sample Type
Dip to well base | m | Skelbrooke | SKSW02 | enitial | 2022-12-12 | 11.66 | 11.66 |  |  | No Sample Type
Dip to well base | m | Skelbrooke | SKSW03 | enitial | 2022-12-12 | 14.48 | 14.48 |  |  | No Sample Type
Ammoniacal Nitrogen (N:mg/l) |  | Skelbrooke | SK01 | SOCOTEC Environmental Chemistry | 2022-12-12 | <0.01 | 0.01 | 22121437-011 | 22121437 | No Sample Type
Ammoniacal Nitrogen (N:mg/l) |  | Skelbrooke | SK03 | SOCOTEC Environmental Chemistry | 2022-12-12 | 21.5 | 21.5 | 22121437-012 | 22121437 | No Sample Type
Ammoniacal Nitrogen (N:mg/l) |  | Skelbrooke | SK04 | SOCOTEC Environmental Chemistry | 2022-12-12 | <0.01 | 0.01 | 22121437-001 | 22121437 | No Sample Type
Ammoniacal Nitrogen (N:mg/l) |  | Skelbrooke | SK05 | SOCOTEC Environmental Chemistry | 2022-12-12 | <0.01 | 0.01 | 22121437-002 | 22121437 | No Sample Type
Ammoniacal Nitrogen (N:mg/l) |  | Skelbrooke | SK06 | SOCOTEC Environmental Chemistry | 2022-12-12 | <0.01 | 0.01 | 22121437-003 | 22121437 | No Sample Type
Ammoniacal Nitrogen (N:mg/l) |  | Skelbrooke | SK07 | SOCOTEC Environmental Chemistry | 2022-12-12 | <0.01 | 0.01 | 22121437-004 | 22121437 | No Sample Type
Ammoniacal Nitrogen (N:mg/l) |  | Skelbrooke | SK08 | SOCOTEC Environmental Chemistry | 2022-12-12 | 0.6 | 0.6 | 22121437-005 | 22121437 | No Sample Type
Ammoniacal Nitrogen (N:mg/l) |  | Skelbrooke | SK09 | SOCOTEC Environmental Chemistry | 2022-12-12 | <0.01 | 0.01 | 22121437-006 | 22121437 | No Sample Type
Ammoniacal Nitrogen (N:mg/l) |  | Skelbrooke | SK10 | SOCOTEC Environmental Chemistry | 2022-12-12 | <0.01 | 0.01 | 22121437-007 | 22121437 | No Sample Type
Ammoniacal Nitrogen (N:mg/l) |  | Skelbrooke | SK11 | SOCOTEC Environmental Chemistry | 2022-12-12 | <0.01 | 0.01 | 22121437-008 | 22121437 | No Sample Type
Ammoniacal Nitrogen (N:mg/l) |  | Skelbrooke | SK12 | SOCOTEC Environmental Chemistry | 2022-12-12 | 0.02 | 0.02 | 22121437-009 | 22121437 | No Sample Type
Ammoniacal Nitrogen (N:mg/l) |  | Skelbrooke | SK21 | SOCOTEC Environmental Chemistry | 2022-12-12 | <0.01 | 0.01 | 22121437-010 | 22121437 | No Sample Type
Ammoniacal Nitrogen (N:mg/l) |  | Skelbrooke | SKSW03 | SOCOTEC Environmental Chemistry | 2022-12-12 | 0.3 | 0.3 | 22121437-013 | 22121437 | No Sample Type
Chloride | mg/l | Skelbrooke | SK01 | SOCOTEC Environmental Chemistry | 2022-12-12 | 49 | 49 | 22121437-011 | 22121437 | No Sample Type
Chloride | mg/l | Skelbrooke | SK03 | SOCOTEC Environmental Chemistry | 2022-12-12 | 328 | 328 | 22121437-012 | 22121437 | No Sample Type
Chloride | mg/l | Skelbrooke | SK04 | SOCOTEC Environmental Chemistry | 2022-12-12 | 38 | 38 | 22121437-001 | 22121437 | No Sample Type
Chloride | mg/l | Skelbrooke | SK05 | SOCOTEC Environmental Chemistry | 2022-12-12 | 27 | 27 | 22121437-002 | 22121437 | No Sample Type
Chloride | mg/l | Skelbrooke | SK06 | SOCOTEC Environmental Chemistry | 2022-12-12 | 8 | 8 | 22121437-003 | 22121437 | No Sample Type
Chloride | mg/l | Skelbrooke | SK07 | SOCOTEC Environmental Chemistry | 2022-12-12 | 14 | 14 | 22121437-004 | 22121437 | No Sample Type
Chloride | mg/l | Skelbrooke | SK08 | SOCOTEC Environmental Chemistry | 2022-12-12 | 87 | 87 | 22121437-005 | 22121437 | No Sample Type
Chloride | mg/l | Skelbrooke | SK09 | SOCOTEC Environmental Chemistry | 2022-12-12 | 17 | 17 | 22121437-006 | 22121437 | No Sample Type
Chloride | mg/l | Skelbrooke | SK10 | SOCOTEC Environmental Chemistry | 2022-12-12 | 28 | 28 | 22121437-007 | 22121437 | No Sample Type
Chloride | mg/l | Skelbrooke | SK11 | SOCOTEC Environmental Chemistry | 2022-12-12 | 26 | 26 | 22121437-008 | 22121437 | No Sample Type
Chloride | mg/l | Skelbrooke | SK12 | SOCOTEC Environmental Chemistry | 2022-12-12 | 19 | 19 | 22121437-009 | 22121437 | No Sample Type
Chloride | mg/l | Skelbrooke | SK21 | SOCOTEC Environmental Chemistry | 2022-12-12 | 81 | 81 | 22121437-010 | 22121437 | No Sample Type
Chloride | mg/l | Skelbrooke | SKSW03 | SOCOTEC Environmental Chemistry | 2022-12-12 | 31 | 31 | 22121437-013 | 22121437 | No Sample Type
Conductivity (uS / cm) |  | Skelbrooke | SK01 | SOCOTEC Environmental Chemistry | 2022-12-12 | 1520 | 1520 | 22121437-011 | 22121437 | No Sample Type
Conductivity (uS / cm) |  | Skelbrooke | SK03 | SOCOTEC Environmental Chemistry | 2022-12-12 | 3420 | 3420 | 22121437-012 | 22121437 | No Sample Type
Conductivity (uS / cm) |  | Skelbrooke | SK04 | SOCOTEC Environmental Chemistry | 2022-12-12 | 1670 | 1670 | 22121437-001 | 22121437 | No Sample Type
Conductivity (uS / cm) |  | Skelbrooke | SK05 | SOCOTEC Environmental Chemistry | 2022-12-12 | 2520 | 2520 | 22121437-002 | 22121437 | No Sample Type
Conductivity (uS / cm) |  | Skelbrooke | SK06 | SOCOTEC Environmental Chemistry | 2022-12-12 | 796 | 796 | 22121437-003 | 22121437 | No Sample Type
Conductivity (uS / cm) |  | Skelbrooke | SK07 | SOCOTEC Environmental Chemistry | 2022-12-12 | 1090 | 1090 | 22121437-004 | 22121437 | No Sample Type
Conductivity (uS / cm) |  | Skelbrooke | SK08 | SOCOTEC Environmental Chemistry | 2022-12-12 | 1580 | 1580 | 22121437-005 | 22121437 | No Sample Type
Conductivity (uS / cm) |  | Skelbrooke | SK09 | SOCOTEC Environmental Chemistry | 2022-12-12 | 1480 | 1480 | 22121437-006 | 22121437 | No Sample Type
Conductivity (uS / cm) |  | Skelbrooke | SK10 | SOCOTEC Environmental Chemistry | 2022-12-12 | 1800 | 1800 | 22121437-007 | 22121437 | No Sample Type
Conductivity (uS / cm) |  | Skelbrooke | SK11 | SOCOTEC Environmental Chemistry | 2022-12-12 | 1630 | 1630 | 22121437-008 | 22121437 | No Sample Type
Conductivity (uS / cm) |  | Skelbrooke | SK12 | SOCOTEC Environmental Chemistry | 2022-12-12 | 1550 | 1550 | 22121437-009 | 22121437 | No Sample Type
Conductivity (uS / cm) |  | Skelbrooke | SK21 | SOCOTEC Environmental Chemistry | 2022-12-12 | 1200 | 1200 | 22121437-010 | 22121437 | No Sample Type
Conductivity (uS / cm) |  | Skelbrooke | SKSW03 | SOCOTEC Environmental Chemistry | 2022-12-12 | 1530 | 1530 | 22121437-013 | 22121437 | No Sample Type
pH (Lab) |  | Skelbrooke | SK01 | SOCOTEC Environmental Chemistry | 2022-12-12 | 7.1 | 7.1 | 22121437-011 | 22121437 | No Sample Type
pH (Lab) |  | Skelbrooke | SK03 | SOCOTEC Environmental Chemistry | 2022-12-12 | 7.1 | 7.1 | 22121437-012 | 22121437 | No Sample Type
pH (Lab) |  | Skelbrooke | SK04 | SOCOTEC Environmental Chemistry | 2022-12-12 | 7.1 | 7.1 | 22121437-001 | 22121437 | No Sample Type
pH (Lab) |  | Skelbrooke | SK05 | SOCOTEC Environmental Chemistry | 2022-12-12 | 7.2 | 7.2 | 22121437-002 | 22121437 | No Sample Type
pH (Lab) |  | Skelbrooke | SK06 | SOCOTEC Environmental Chemistry | 2022-12-12 | 7.3 | 7.3 | 22121437-003 | 22121437 | No Sample Type
pH (Lab) |  | Skelbrooke | SK07 | SOCOTEC Environmental Chemistry | 2022-12-12 | 7.2 | 7.2 | 22121437-004 | 22121437 | No Sample Type
pH (Lab) |  | Skelbrooke | SK08 | SOCOTEC Environmental Chemistry | 2022-12-12 | 7.1 | 7.1 | 22121437-005 | 22121437 | No Sample Type
pH (Lab) |  | Skelbrooke | SK09 | SOCOTEC Environmental Chemistry | 2022-12-12 | 7.1 | 7.1 | 22121437-006 | 22121437 | No Sample Type
pH (Lab) |  | Skelbrooke | SK10 | SOCOTEC Environmental Chemistry | 2022-12-12 | 7 | 7 | 22121437-007 | 22121437 | No Sample Type
pH (Lab) |  | Skelbrooke | SK11 | SOCOTEC Environmental Chemistry | 2022-12-12 | 7.5 | 7.5 | 22121437-008 | 22121437 | No Sample Type
pH (Lab) |  | Skelbrooke | SK12 | SOCOTEC Environmental Chemistry | 2022-12-12 | 7.5 | 7.5 | 22121437-009 | 22121437 | No Sample Type
pH (Lab) |  | Skelbrooke | SK21 | SOCOTEC Environmental Chemistry | 2022-12-12 | 7.1 | 7.1 | 22121437-010 | 22121437 | No Sample Type
pH (Lab) |  | Skelbrooke | SKSW03 | SOCOTEC Environmental Chemistry | 2022-12-12 | 7.3 | 7.3 | 22121437-013 | 22121437 | No Sample Type
Dip to Water | m | Skelbrooke | SK11 | enitial | 2022-12-22 | 9.29 | 9.29 |  |  | No Sample Type
Dip to Water | m | Skelbrooke | SK12 | enitial | 2022-12-22 | 6.4 | 6.4 |  |  | No Sample Type
Dip to Water | m | Skelbrooke | SK13 | enitial | 2022-12-22 | 17.32 | 17.32 |  |  | No Sample Type
Water Level (mAOD) |  | Skelbrooke | SK11 | derived | 2022-12-22 | 36.93 | 36.93 |  |  | No Sample Type
Water Level (mAOD) |  | Skelbrooke | SK12 | derived | 2022-12-22 | 42.41 | 42.41 |  |  | No Sample Type
Water Level (mAOD) |  | Skelbrooke | SK13 | derived | 2022-12-22 | 32.89 | 32.89 |  |  | No Sample Type
Field Comments |  | Skelbrooke | SK13 | enitial | 2022-12-22 | Dry |  |  |  | No Sample Type
Dip to well base | m | Skelbrooke | SK11 | enitial | 2022-12-22 | 15.36 | 15.36 |  |  | No Sample Type
Dip to well base | m | Skelbrooke | SK12 | enitial | 2022-12-22 | 13.01 | 13.01 |  |  | No Sample Type
Dip to well base | m | Skelbrooke | SK13 | enitial | 2022-12-22 | 17.32 | 17.32 |  |  | No Sample Type
Dip to Water | m | Skelbrooke | SK10 | enitial | 2022-12-22 | 4.95 | 4.95 |  |  | No Sample Type
Water Level (mAOD) |  | Skelbrooke | SK10 | derived | 2022-12-22 | 37.86 | 37.86 |  |  | No Sample Type
Dip to well base | m | Skelbrooke | SK10 | enitial | 2022-12-22 | 10.29 | 10.29 |  |  | No Sample Type
Dip to Water | m | Skelbrooke | SK09 | enitial | 2022-12-22 | 5.45 | 5.45 |  |  | No Sample Type
Water Level (mAOD) |  | Skelbrooke | SK09 | derived | 2022-12-22 | 37.57 | 37.57 |  |  | No Sample Type
Dip to well base | m | Skelbrooke | SK09 | enitial | 2022-12-22 | 10.79 | 10.79 |  |  | No Sample Type
Dip to Water | m | Skelbrooke | SK11 | enitial | 2022-12-29 | 9.3 | 9.3 |  |  | No Sample Type
Dip to Water | m | Skelbrooke | SK12 | enitial | 2022-12-29 | 6.38 | 6.38 |  |  | No Sample Type
Dip to Water | m | Skelbrooke | SK13 | enitial | 2022-12-29 | 17.32 | 17.32 |  |  | No Sample Type
Water Level (mAOD) |  | Skelbrooke | SK11 | derived | 2022-12-29 | 36.92 | 36.92 |  |  | No Sample Type
Water Level (mAOD) |  | Skelbrooke | SK12 | derived | 2022-12-29 | 42.43 | 42.43 |  |  | No Sample Type
Water Level (mAOD) |  | Skelbrooke | SK13 | derived | 2022-12-29 | 32.89 | 32.89 |  |  | No Sample Type
Field Comments |  | Skelbrooke | SK13 | enitial | 2022-12-29 | Dry |  |  |  | No Sample Type
Dip to well base | m | Skelbrooke | SK11 | enitial | 2022-12-29 | 15.39 | 15.39 |  |  | No Sample Type
Dip to well base | m | Skelbrooke | SK12 | enitial | 2022-12-29 | 13 | 13 |  |  | No Sample Type
Dip to well base | m | Skelbrooke | SK13 | enitial | 2022-12-29 | 17.32 | 17.32 |  |  | No Sample Type
Dip to Water | m | Skelbrooke | SK10 | enitial | 2022-12-29 | 4.93 | 4.93 |  |  | No Sample Type
Water Level (mAOD) |  | Skelbrooke | SK10 | derived | 2022-12-29 | 37.88 | 37.88 |  |  | No Sample Type
Dip to well base | m | Skelbrooke | SK10 | enitial | 2022-12-29 | 10.3 | 10.3 |  |  | No Sample Type
Dip to Water | m | Skelbrooke | SK09 | enitial | 2022-12-29 | 5.42 | 5.42 |  |  | No Sample Type
Water Level (mAOD) |  | Skelbrooke | SK09 | derived | 2022-12-29 | 37.6 | 37.6 |  |  | No Sample Type
Dip to well base | m | Skelbrooke | SK09 | enitial | 2022-12-29 | 10.8 | 10.8 |  |  | No Sample Type
Dip to Water | m | Skelbrooke | SK09 | enitial | 2023-01-04 | 5.32 | 5.32 |  |  | No Sample Type
Dip to Water | m | Skelbrooke | SK10 | enitial | 2023-01-04 | 4.8 | 4.8 |  |  | No Sample Type
Dip to Water | m | Skelbrooke | SK11 | enitial | 2023-01-04 | 9.34 | 9.34 |  |  | No Sample Type
Dip to Water | m | Skelbrooke | SK12 | enitial | 2023-01-04 | 6.32 | 6.32 |  |  | No Sample Type
Dip to Water | m | Skelbrooke | SK13 | enitial | 2023-01-04 | 17.32 | 17.32 |  |  | No Sample Type
Water Level (mAOD) |  | Skelbrooke | SK09 | derived | 2023-01-04 | 37.7 | 37.7 |  |  | No Sample Type
Water Level (mAOD) |  | Skelbrooke | SK10 | derived | 2023-01-04 | 38.01 | 38.01 |  |  | No Sample Type
Water Level (mAOD) |  | Skelbrooke | SK11 | derived | 2023-01-04 | 36.88 | 36.88 |  |  | No Sample Type
Water Level (mAOD) |  | Skelbrooke | SK12 | derived | 2023-01-04 | 42.49 | 42.49 |  |  | No Sample Type
Water Level (mAOD) |  | Skelbrooke | SK13 | derived | 2023-01-04 | 32.89 | 32.89 |  |  | No Sample Type
Field Comments |  | Skelbrooke | SK13 | enitial | 2023-01-04 | Dry |  |  |  | No Sample Type
Dip to well base | m | Skelbrooke | SK09 | enitial | 2023-01-04 | 10.8 | 10.8 |  |  | No Sample Type
Dip to well base | m | Skelbrooke | SK10 | enitial | 2023-01-04 | 10.3 | 10.3 |  |  | No Sample Type
Dip to well base | m | Skelbrooke | SK11 | enitial | 2023-01-04 | 15.37 | 15.37 |  |  | No Sample Type
Dip to well base | m | Skelbrooke | SK12 | enitial | 2023-01-04 | 13 | 13 |  |  | No Sample Type
Dip to well base | m | Skelbrooke | SK13 | enitial | 2023-01-04 | 17.32 | 17.32 |  |  | No Sample Type
Dip to Water | m | Skelbrooke | SK01 | enitial | 2023-01-10 | 10 | 10 |  |  | No Sample Type
Dip to Water | m | Skelbrooke | SK02 | enitial | 2023-01-10 | 10.1 | 10.1 |  |  | No Sample Type
Dip to Water | m | Skelbrooke | SK03 | enitial | 2023-01-10 | 6.6 | 6.6 |  |  | No Sample Type
Dip to Water | m | Skelbrooke | SK04 | enitial | 2023-01-10 | 6.67 | 6.67 |  |  | No Sample Type
Dip to Water | m | Skelbrooke | SK05 | enitial | 2023-01-10 | 6.7 | 6.7 |  |  | No Sample Type
Dip to Water | m | Skelbrooke | SK06 | enitial | 2023-01-10 | 4.75 | 4.75 |  |  | No Sample Type
Dip to Water | m | Skelbrooke | SK07 | enitial | 2023-01-10 | 4.56 | 4.56 |  |  | No Sample Type
Dip to Water | m | Skelbrooke | SK08 | enitial | 2023-01-10 | 10.83 | 10.83 |  |  | No Sample Type
Dip to Water | m | Skelbrooke | SK09 | enitial | 2023-01-10 | 5.39 | 5.39 |  |  | No Sample Type
Dip to Water | m | Skelbrooke | SK10 | enitial | 2023-01-10 | 4.7 | 4.7 |  |  | No Sample Type
Dip to Water | m | Skelbrooke | SK11 | enitial | 2023-01-10 | 7.04 | 7.04 |  |  | No Sample Type
Dip to Water | m | Skelbrooke | SK12 | enitial | 2023-01-10 | 6.2 | 6.2 |  |  | No Sample Type
Dip to Water | m | Skelbrooke | SK13 | enitial | 2023-01-10 | 17.3 | 17.3 |  |  | No Sample Type
Dip to Water | m | Skelbrooke | SK14 | enitial | 2023-01-10 | 19.44 | 19.44 |  |  | No Sample Type
Dip to Water | m | Skelbrooke | SK21 | enitial | 2023-01-10 | 13.22 | 13.22 |  |  | No Sample Type
Dip to Water | m | Skelbrooke | SKSW02 | enitial | 2023-01-10 | 6.51 | 6.51 |  |  | No Sample Type
Dip to Water | m | Skelbrooke | SKSW03 | enitial | 2023-01-10 | 5.4 | 5.4 |  |  | No Sample Type
Water Level (mAOD) |  | Skelbrooke | SK01 | derived | 2023-01-10 | 29.3 | 29.3 |  |  | No Sample Type
Water Level (mAOD) |  | Skelbrooke | SK02 | derived | 2023-01-10 | 23.93 | 23.93 |  |  | No Sample Type
Water Level (mAOD) |  | Skelbrooke | SK03 | derived | 2023-01-10 | 29.02 | 29.02 |  |  | No Sample Type
Water Level (mAOD) |  | Skelbrooke | SK04 | derived | 2023-01-10 | 34.03 | 34.03 |  |  | No Sample Type
Water Level (mAOD) |  | Skelbrooke | SK05 | derived | 2023-01-10 | 35.04 | 35.04 |  |  | No Sample Type
Water Level (mAOD) |  | Skelbrooke | SK06 | derived | 2023-01-10 | 37.21 | 37.21 |  |  | No Sample Type
Water Level (mAOD) |  | Skelbrooke | SK07 | derived | 2023-01-10 | 37.7 | 37.7 |  |  | No Sample Type
Water Level (mAOD) |  | Skelbrooke | SK08 | derived | 2023-01-10 | 37.93 | 37.93 |  |  | No Sample Type
Water Level (mAOD) |  | Skelbrooke | SK09 | derived | 2023-01-10 | 37.63 | 37.63 |  |  | No Sample Type
Water Level (mAOD) |  | Skelbrooke | SK10 | derived | 2023-01-10 | 38.11 | 38.11 |  |  | No Sample Type
Water Level (mAOD) |  | Skelbrooke | SK11 | derived | 2023-01-10 | 39.18 | 39.18 |  |  | No Sample Type
Water Level (mAOD) |  | Skelbrooke | SK12 | derived | 2023-01-10 | 42.61 | 42.61 |  |  | No Sample Type
Water Level (mAOD) |  | Skelbrooke | SK13 | derived | 2023-01-10 | 32.91 | 32.91 |  |  | No Sample Type
Water Level (mAOD) |  | Skelbrooke | SK14 | derived | 2023-01-10 | 31.08 | 31.08 |  |  | No Sample Type
Water Level (mAOD) |  | Skelbrooke | SK21 | derived | 2023-01-10 | 29.97 | 29.97 |  |  | No Sample Type
Water Level (mAOD) |  | Skelbrooke | SKSW02 | derived | 2023-01-10 | 39.82 | 39.82 |  |  | No Sample Type
Water Level (mAOD) |  | Skelbrooke | SKSW03 | derived | 2023-01-10 | 31.18 | 31.18 |  |  | No Sample Type
Field Comments |  | Skelbrooke | SK02 | enitial | 2023-01-10 | insuff |  |  |  | No Sample Type
Field Comments |  | Skelbrooke | SK13 | enitial | 2023-01-10 | insuff |  |  |  | No Sample Type
Field Comments |  | Skelbrooke | SK14 | enitial | 2023-01-10 | insuff |  |  |  | No Sample Type
Field Comments |  | Skelbrooke | SKSW01 | enitial | 2023-01-10 | missing |  |  |  | No Sample Type
Dip to well base | m | Skelbrooke | SK01 | enitial | 2023-01-10 | 17.4 | 17.4 |  |  | No Sample Type
Dip to well base | m | Skelbrooke | SK02 | enitial | 2023-01-10 | 10.45 | 10.45 |  |  | No Sample Type
Dip to well base | m | Skelbrooke | SK03 | enitial | 2023-01-10 | 17.67 | 17.67 |  |  | No Sample Type
Dip to well base | m | Skelbrooke | SK04 | enitial | 2023-01-10 | 13.84 | 13.84 |  |  | No Sample Type
Dip to well base | m | Skelbrooke | SK05 | enitial | 2023-01-10 | 14.79 | 14.79 |  |  | No Sample Type
Dip to well base | m | Skelbrooke | SK06 | enitial | 2023-01-10 | 6.8 | 6.8 |  |  | No Sample Type
Dip to well base | m | Skelbrooke | SK07 | enitial | 2023-01-10 | 9.25 | 9.25 |  |  | No Sample Type
Dip to well base | m | Skelbrooke | SK08 | enitial | 2023-01-10 | 23.61 | 23.61 |  |  | No Sample Type
Dip to well base | m | Skelbrooke | SK09 | enitial | 2023-01-10 | 10.85 | 10.85 |  |  | No Sample Type
Dip to well base | m | Skelbrooke | SK10 | enitial | 2023-01-10 | 10.27 | 10.27 |  |  | No Sample Type
Dip to well base | m | Skelbrooke | SK11 | enitial | 2023-01-10 | 15.36 | 15.36 |  |  | No Sample Type
Dip to well base | m | Skelbrooke | SK12 | enitial | 2023-01-10 | 13.01 | 13.01 |  |  | No Sample Type
Dip to well base | m | Skelbrooke | SK13 | enitial | 2023-01-10 | 17.32 | 17.32 |  |  | No Sample Type
Dip to well base | m | Skelbrooke | SK14 | enitial | 2023-01-10 | 19.5 | 19.5 |  |  | No Sample Type
Dip to well base | m | Skelbrooke | SK21 | enitial | 2023-01-10 | 19.57 | 19.57 |  |  | No Sample Type
Dip to well base | m | Skelbrooke | SKSW02 | enitial | 2023-01-10 | 11.76 | 11.76 |  |  | No Sample Type
Dip to well base | m | Skelbrooke | SKSW03 | enitial | 2023-01-10 | 14.48 | 14.48 |  |  | No Sample Type
Alkalinity (CaCO3:mg/l) |  | Skelbrooke | SK01 | SOCOTEC Environmental Chemistry | 2023-01-10 | 464 | 464 | 23010849-012 | 23010849 | No Sample Type
Alkalinity (CaCO3:mg/l) |  | Skelbrooke | SK03 | SOCOTEC Environmental Chemistry | 2023-01-10 | 657 | 657 | 23010849-013 | 23010849 | No Sample Type
Alkalinity (CaCO3:mg/l) |  | Skelbrooke | SK04 | SOCOTEC Environmental Chemistry | 2023-01-10 | 439 | 439 | 23010849-001 | 23010849 | No Sample Type
Alkalinity (CaCO3:mg/l) |  | Skelbrooke | SK05 | SOCOTEC Environmental Chemistry | 2023-01-10 | 347 | 347 | 23010849-002 | 23010849 | No Sample Type
Alkalinity (CaCO3:mg/l) |  | Skelbrooke | SK06 | SOCOTEC Environmental Chemistry | 2023-01-10 | 273 | 273 | 23010849-003 | 23010849 | No Sample Type
Alkalinity (CaCO3:mg/l) |  | Skelbrooke | SK07 | SOCOTEC Environmental Chemistry | 2023-01-10 | 346 | 346 | 23010849-004 | 23010849 | No Sample Type
Alkalinity (CaCO3:mg/l) |  | Skelbrooke | SK08 | SOCOTEC Environmental Chemistry | 2023-01-10 | 394 | 394 | 23010849-005 | 23010849 | No Sample Type
Alkalinity (CaCO3:mg/l) |  | Skelbrooke | SK09 | SOCOTEC Environmental Chemistry | 2023-01-10 | 394 | 394 | 23010849-006 | 23010849 | No Sample Type
Alkalinity (CaCO3:mg/l) |  | Skelbrooke | SK10 | SOCOTEC Environmental Chemistry | 2023-01-10 | 397 | 397 | 23010849-007 | 23010849 | No Sample Type
Alkalinity (CaCO3:mg/l) |  | Skelbrooke | SK11 | SOCOTEC Environmental Chemistry | 2023-01-10 | 320 | 320 | 23010849-008 | 23010849 | No Sample Type
Alkalinity (CaCO3:mg/l) |  | Skelbrooke | SK12 | SOCOTEC Environmental Chemistry | 2023-01-10 | 320 | 320 | 23010849-009 | 23010849 | No Sample Type
Alkalinity (CaCO3:mg/l) |  | Skelbrooke | SK21 | SOCOTEC Environmental Chemistry | 2023-01-10 | 299 | 299 | 23010849-010 | 23010849 | No Sample Type
Alkalinity (CaCO3:mg/l) |  | Skelbrooke | SKSW02 | SOCOTEC Environmental Chemistry | 2023-01-10 | 307 | 307 | 23010849-011 | 23010849 | No Sample Type
Alkalinity (CaCO3:mg/l) |  | Skelbrooke | SKSW03 | SOCOTEC Environmental Chemistry | 2023-01-10 | 370 | 370 | 23010849-014 | 23010849 | No Sample Type
Ammoniacal Nitrogen (N:mg/l) |  | Skelbrooke | SK01 | SOCOTEC Environmental Chemistry | 2023-01-10 | 0.04 | 0.04 | 23010849-012 | 23010849 | No Sample Type
Ammoniacal Nitrogen (N:mg/l) |  | Skelbrooke | SK03 | SOCOTEC Environmental Chemistry | 2023-01-10 | 17.7 | 17.7 | 23010849-013 | 23010849 | No Sample Type
Ammoniacal Nitrogen (N:mg/l) |  | Skelbrooke | SK04 | SOCOTEC Environmental Chemistry | 2023-01-10 | 0.2 | 0.2 | 23010849-001 | 23010849 | No Sample Type
Ammoniacal Nitrogen (N:mg/l) |  | Skelbrooke | SK05 | SOCOTEC Environmental Chemistry | 2023-01-10 | 0.02 | 0.02 | 23010849-002 | 23010849 | No Sample Type
Ammoniacal Nitrogen (N:mg/l) |  | Skelbrooke | SK06 | SOCOTEC Environmental Chemistry | 2023-01-10 | 0.02 | 0.02 | 23010849-003 | 23010849 | No Sample Type
Ammoniacal Nitrogen (N:mg/l) |  | Skelbrooke | SK07 | SOCOTEC Environmental Chemistry | 2023-01-10 | 0.02 | 0.02 | 23010849-004 | 23010849 | No Sample Type
Ammoniacal Nitrogen (N:mg/l) |  | Skelbrooke | SK08 | SOCOTEC Environmental Chemistry | 2023-01-10 | 3 | 3 | 23010849-005 | 23010849 | No Sample Type
Ammoniacal Nitrogen (N:mg/l) |  | Skelbrooke | SK09 | SOCOTEC Environmental Chemistry | 2023-01-10 | 0.05 | 0.05 | 23010849-006 | 23010849 | No Sample Type
Ammoniacal Nitrogen (N:mg/l) |  | Skelbrooke | SK10 | SOCOTEC Environmental Chemistry | 2023-01-10 | 0.04 | 0.04 | 23010849-007 | 23010849 | No Sample Type
Ammoniacal Nitrogen (N:mg/l) |  | Skelbrooke | SK11 | SOCOTEC Environmental Chemistry | 2023-01-10 | 0.04 | 0.04 | 23010849-008 | 23010849 | No Sample Type
Ammoniacal Nitrogen (N:mg/l) |  | Skelbrooke | SK12 | SOCOTEC Environmental Chemistry | 2023-01-10 | 0.07 | 0.07 | 23010849-009 | 23010849 | No Sample Type
Ammoniacal Nitrogen (N:mg/l) |  | Skelbrooke | SK21 | SOCOTEC Environmental Chemistry | 2023-01-10 | 0.03 | 0.03 | 23010849-010 | 23010849 | No Sample Type
Ammoniacal Nitrogen (N:mg/l) |  | Skelbrooke | SKSW02 | SOCOTEC Environmental Chemistry | 2023-01-10 | 0.05 | 0.05 | 23010849-011 | 23010849 | No Sample Type
Ammoniacal Nitrogen (N:mg/l) |  | Skelbrooke | SKSW03 | SOCOTEC Environmental Chemistry | 2023-01-10 | 0.3 | 0.3 | 23010849-014 | 23010849 | No Sample Type
Benzene | ug/l | Skelbrooke | SK01 | SOCOTEC Environmental Chemistry | 2023-01-10 | <1 | 1 | 23010849-012 | 23010849 | No Sample Type
Benzene | ug/l | Skelbrooke | SK03 | SOCOTEC Environmental Chemistry | 2023-01-10 | 2 | 2 | 23010849-013 | 23010849 | No Sample Type
Benzene | ug/l | Skelbrooke | SKSW03 | SOCOTEC Environmental Chemistry | 2023-01-10 | <1 | 1 | 23010849-014 | 23010849 | No Sample Type
BOD | mg/l | Skelbrooke | SK01 | SOCOTEC Environmental Chemistry | 2023-01-10 | <1 | 1 | 23010849-012 | 23010849 | No Sample Type
BOD | mg/l | Skelbrooke | SK03 | SOCOTEC Environmental Chemistry | 2023-01-10 | 5.1 | 5.1 | 23010849-013 | 23010849 | No Sample Type
BOD | mg/l | Skelbrooke | SK04 | SOCOTEC Environmental Chemistry | 2023-01-10 | <1 | 1 | 23010849-001 | 23010849 | No Sample Type
BOD | mg/l | Skelbrooke | SK05 | SOCOTEC Environmental Chemistry | 2023-01-10 | <1 | 1 | 23010849-002 | 23010849 | No Sample Type
BOD | mg/l | Skelbrooke | SK06 | SOCOTEC Environmental Chemistry | 2023-01-10 | <1 | 1 | 23010849-003 | 23010849 | No Sample Type
BOD | mg/l | Skelbrooke | SK07 | SOCOTEC Environmental Chemistry | 2023-01-10 | <1 | 1 | 23010849-004 | 23010849 | No Sample Type
BOD | mg/l | Skelbrooke | SK08 | SOCOTEC Environmental Chemistry | 2023-01-10 | <1 | 1 | 23010849-005 | 23010849 | No Sample Type
BOD | mg/l | Skelbrooke | SK09 | SOCOTEC Environmental Chemistry | 2023-01-10 | <1 | 1 | 23010849-006 | 23010849 | No Sample Type
BOD | mg/l | Skelbrooke | SK10 | SOCOTEC Environmental Chemistry | 2023-01-10 | <1 | 1 | 23010849-007 | 23010849 | No Sample Type
BOD | mg/l | Skelbrooke | SK11 | SOCOTEC Environmental Chemistry | 2023-01-10 | <1 | 1 | 23010849-008 | 23010849 | No Sample Type
BOD | mg/l | Skelbrooke | SK12 | SOCOTEC Environmental Chemistry | 2023-01-10 | <1 | 1 | 23010849-009 | 23010849 | No Sample Type
BOD | mg/l | Skelbrooke | SK21 | SOCOTEC Environmental Chemistry | 2023-01-10 | <1 | 1 | 23010849-010 | 23010849 | No Sample Type
BOD | mg/l | Skelbrooke | SKSW02 | SOCOTEC Environmental Chemistry | 2023-01-10 | <1 | 1 | 23010849-011 | 23010849 | No Sample Type
BOD | mg/l | Skelbrooke | SKSW03 | SOCOTEC Environmental Chemistry | 2023-01-10 | <1 | 1 | 23010849-014 | 23010849 | No Sample Type
Cadmium (Diss) (mg/l) |  | Skelbrooke | SK01 | SOCOTEC Environmental Chemistry | 2023-01-10 | <0.00002 | 2e-05 | 23010849-012 | 23010849 | No Sample Type
Cadmium (Diss) (mg/l) |  | Skelbrooke | SK03 | SOCOTEC Environmental Chemistry | 2023-01-10 | 0.00027 | 0.00027 | 23010849-013 | 23010849 | No Sample Type
Cadmium (Diss) (mg/l) |  | Skelbrooke | SK04 | SOCOTEC Environmental Chemistry | 2023-01-10 | 0.00032 | 0.00032 | 23010849-001 | 23010849 | No Sample Type
Cadmium (Diss) (mg/l) |  | Skelbrooke | SK05 | SOCOTEC Environmental Chemistry | 2023-01-10 | 0.00026 | 0.00026 | 23010849-002 | 23010849 | No Sample Type
Cadmium (Diss) (mg/l) |  | Skelbrooke | SK06 | SOCOTEC Environmental Chemistry | 2023-01-10 | 0.00032 | 0.00032 | 23010849-003 | 23010849 | No Sample Type
Cadmium (Diss) (mg/l) |  | Skelbrooke | SK07 | SOCOTEC Environmental Chemistry | 2023-01-10 | 0.00045 | 0.00045 | 23010849-004 | 23010849 | No Sample Type
Cadmium (Diss) (mg/l) |  | Skelbrooke | SK08 | SOCOTEC Environmental Chemistry | 2023-01-10 | 0.00033 | 0.00033 | 23010849-005 | 23010849 | No Sample Type
Cadmium (Diss) (mg/l) |  | Skelbrooke | SK09 | SOCOTEC Environmental Chemistry | 2023-01-10 | 0.00035 | 0.00035 | 23010849-006 | 23010849 | No Sample Type
Cadmium (Diss) (mg/l) |  | Skelbrooke | SK10 | SOCOTEC Environmental Chemistry | 2023-01-10 | 0.00043 | 0.00043 | 23010849-007 | 23010849 | No Sample Type
Cadmium (Diss) (mg/l) |  | Skelbrooke | SK11 | SOCOTEC Environmental Chemistry | 2023-01-10 | 0.00016 | 0.00016 | 23010849-008 | 23010849 | No Sample Type
Cadmium (Diss) (mg/l) |  | Skelbrooke | SK12 | SOCOTEC Environmental Chemistry | 2023-01-10 | 0.00017 | 0.00017 | 23010849-009 | 23010849 | No Sample Type
Cadmium (Diss) (mg/l) |  | Skelbrooke | SK21 | SOCOTEC Environmental Chemistry | 2023-01-10 | 0.00016 | 0.00016 | 23010849-010 | 23010849 | No Sample Type
Cadmium (Diss) (mg/l) |  | Skelbrooke | SKSW02 | SOCOTEC Environmental Chemistry | 2023-01-10 | 0.00015 | 0.00015 | 23010849-011 | 23010849 | No Sample Type
Cadmium (Diss) (mg/l) |  | Skelbrooke | SKSW03 | SOCOTEC Environmental Chemistry | 2023-01-10 | 0.00013 | 0.00013 | 23010849-014 | 23010849 | No Sample Type
Calcium (Diss) (mg/l) |  | Skelbrooke | SK01 | SOCOTEC Environmental Chemistry | 2023-01-10 | 211 | 211 | 23010849-012 | 23010849 | No Sample Type
Calcium (Diss) (mg/l) |  | Skelbrooke | SK03 | SOCOTEC Environmental Chemistry | 2023-01-10 | 403 | 403 | 23010849-013 | 23010849 | No Sample Type
Calcium (Diss) (mg/l) |  | Skelbrooke | SK04 | SOCOTEC Environmental Chemistry | 2023-01-10 | 277 | 277 | 23010849-001 | 23010849 | No Sample Type
Calcium (Diss) (mg/l) |  | Skelbrooke | SK05 | SOCOTEC Environmental Chemistry | 2023-01-10 | 312 | 312 | 23010849-002 | 23010849 | No Sample Type
Calcium (Diss) (mg/l) |  | Skelbrooke | SK06 | SOCOTEC Environmental Chemistry | 2023-01-10 | 144 | 144 | 23010849-003 | 23010849 | No Sample Type
Calcium (Diss) (mg/l) |  | Skelbrooke | SK07 | SOCOTEC Environmental Chemistry | 2023-01-10 | 187 | 187 | 23010849-004 | 23010849 | No Sample Type
Calcium (Diss) (mg/l) |  | Skelbrooke | SK08 | SOCOTEC Environmental Chemistry | 2023-01-10 | 265 | 265 | 23010849-005 | 23010849 | No Sample Type
Calcium (Diss) (mg/l) |  | Skelbrooke | SK09 | SOCOTEC Environmental Chemistry | 2023-01-10 | 290 | 290 | 23010849-006 | 23010849 | No Sample Type
Calcium (Diss) (mg/l) |  | Skelbrooke | SK10 | SOCOTEC Environmental Chemistry | 2023-01-10 | 330 | 330 | 23010849-007 | 23010849 | No Sample Type
Calcium (Diss) (mg/l) |  | Skelbrooke | SK11 | SOCOTEC Environmental Chemistry | 2023-01-10 | 368 | 368 | 23010849-008 | 23010849 | No Sample Type
Calcium (Diss) (mg/l) |  | Skelbrooke | SK12 | SOCOTEC Environmental Chemistry | 2023-01-10 | 293 | 293 | 23010849-009 | 23010849 | No Sample Type
Calcium (Diss) (mg/l) |  | Skelbrooke | SK21 | SOCOTEC Environmental Chemistry | 2023-01-10 | 177 | 177 | 23010849-010 | 23010849 | No Sample Type
Calcium (Diss) (mg/l) |  | Skelbrooke | SKSW02 | SOCOTEC Environmental Chemistry | 2023-01-10 | 287 | 287 | 23010849-011 | 23010849 | No Sample Type
Calcium (Diss) (mg/l) |  | Skelbrooke | SKSW03 | SOCOTEC Environmental Chemistry | 2023-01-10 | 278 | 278 | 23010849-014 | 23010849 | No Sample Type
Chloride | mg/l | Skelbrooke | SK01 | SOCOTEC Environmental Chemistry | 2023-01-10 | 51 | 51 | 23010849-012 | 23010849 | No Sample Type
Chloride | mg/l | Skelbrooke | SK03 | SOCOTEC Environmental Chemistry | 2023-01-10 | 231 | 231 | 23010849-013 | 23010849 | No Sample Type
Chloride | mg/l | Skelbrooke | SK04 | SOCOTEC Environmental Chemistry | 2023-01-10 | 35 | 35 | 23010849-001 | 23010849 | No Sample Type
Chloride | mg/l | Skelbrooke | SK05 | SOCOTEC Environmental Chemistry | 2023-01-10 | 28 | 28 | 23010849-002 | 23010849 | No Sample Type
Chloride | mg/l | Skelbrooke | SK06 | SOCOTEC Environmental Chemistry | 2023-01-10 | 6 | 6 | 23010849-003 | 23010849 | No Sample Type
Chloride | mg/l | Skelbrooke | SK07 | SOCOTEC Environmental Chemistry | 2023-01-10 | 10 | 10 | 23010849-004 | 23010849 | No Sample Type
Chloride | mg/l | Skelbrooke | SK08 | SOCOTEC Environmental Chemistry | 2023-01-10 | 89 | 89 | 23010849-005 | 23010849 | No Sample Type
Chloride | mg/l | Skelbrooke | SK09 | SOCOTEC Environmental Chemistry | 2023-01-10 | 19 | 19 | 23010849-006 | 23010849 | No Sample Type
Chloride | mg/l | Skelbrooke | SK10 | SOCOTEC Environmental Chemistry | 2023-01-10 | 28 | 28 | 23010849-007 | 23010849 | No Sample Type
Chloride | mg/l | Skelbrooke | SK11 | SOCOTEC Environmental Chemistry | 2023-01-10 | 27 | 27 | 23010849-008 | 23010849 | No Sample Type
Chloride | mg/l | Skelbrooke | SK12 | SOCOTEC Environmental Chemistry | 2023-01-10 | 18 | 18 | 23010849-009 | 23010849 | No Sample Type
Chloride | mg/l | Skelbrooke | SK21 | SOCOTEC Environmental Chemistry | 2023-01-10 | 85 | 85 | 23010849-010 | 23010849 | No Sample Type
Chloride | mg/l | Skelbrooke | SKSW02 | SOCOTEC Environmental Chemistry | 2023-01-10 | 24 | 24 | 23010849-011 | 23010849 | No Sample Type
Chloride | mg/l | Skelbrooke | SKSW03 | SOCOTEC Environmental Chemistry | 2023-01-10 | 31 | 31 | 23010849-014 | 23010849 | No Sample Type
Chromium (Diss) (mg/l) |  | Skelbrooke | SK01 | SOCOTEC Environmental Chemistry | 2023-01-10 | <0.001 | 0.001 | 23010849-012 | 23010849 | No Sample Type
Chromium (Diss) (mg/l) |  | Skelbrooke | SK03 | SOCOTEC Environmental Chemistry | 2023-01-10 | <0.001 | 0.001 | 23010849-013 | 23010849 | No Sample Type
Chromium (Diss) (mg/l) |  | Skelbrooke | SK04 | SOCOTEC Environmental Chemistry | 2023-01-10 | <0.001 | 0.001 | 23010849-001 | 23010849 | No Sample Type
Chromium (Diss) (mg/l) |  | Skelbrooke | SK05 | SOCOTEC Environmental Chemistry | 2023-01-10 | <0.001 | 0.001 | 23010849-002 | 23010849 | No Sample Type
Chromium (Diss) (mg/l) |  | Skelbrooke | SK06 | SOCOTEC Environmental Chemistry | 2023-01-10 | <0.001 | 0.001 | 23010849-003 | 23010849 | No Sample Type
Chromium (Diss) (mg/l) |  | Skelbrooke | SK07 | SOCOTEC Environmental Chemistry | 2023-01-10 | 0.001 | 0.001 | 23010849-004 | 23010849 | No Sample Type
Chromium (Diss) (mg/l) |  | Skelbrooke | SK08 | SOCOTEC Environmental Chemistry | 2023-01-10 | <0.001 | 0.001 | 23010849-005 | 23010849 | No Sample Type
Chromium (Diss) (mg/l) |  | Skelbrooke | SK09 | SOCOTEC Environmental Chemistry | 2023-01-10 | <0.001 | 0.001 | 23010849-006 | 23010849 | No Sample Type
Chromium (Diss) (mg/l) |  | Skelbrooke | SK10 | SOCOTEC Environmental Chemistry | 2023-01-10 | <0.001 | 0.001 | 23010849-007 | 23010849 | No Sample Type
Chromium (Diss) (mg/l) |  | Skelbrooke | SK11 | SOCOTEC Environmental Chemistry | 2023-01-10 | <0.001 | 0.001 | 23010849-008 | 23010849 | No Sample Type
Chromium (Diss) (mg/l) |  | Skelbrooke | SK12 | SOCOTEC Environmental Chemistry | 2023-01-10 | <0.001 | 0.001 | 23010849-009 | 23010849 | No Sample Type
Chromium (Diss) (mg/l) |  | Skelbrooke | SK21 | SOCOTEC Environmental Chemistry | 2023-01-10 | <0.001 | 0.001 | 23010849-010 | 23010849 | No Sample Type
Chromium (Diss) (mg/l) |  | Skelbrooke | SKSW02 | SOCOTEC Environmental Chemistry | 2023-01-10 | <0.001 | 0.001 | 23010849-011 | 23010849 | No Sample Type
Chromium (Diss) (mg/l) |  | Skelbrooke | SKSW03 | SOCOTEC Environmental Chemistry | 2023-01-10 | <0.001 | 0.001 | 23010849-014 | 23010849 | No Sample Type
COD | mg/l | Skelbrooke | SK01 | SOCOTEC Environmental Chemistry | 2023-01-10 | 10 | 10 | 23010849-012 | 23010849 | No Sample Type
COD | mg/l | Skelbrooke | SK03 | SOCOTEC Environmental Chemistry | 2023-01-10 | 64 | 64 | 23010849-013 | 23010849 | No Sample Type
COD | mg/l | Skelbrooke | SK04 | SOCOTEC Environmental Chemistry | 2023-01-10 | 7 | 7 | 23010849-001 | 23010849 | No Sample Type
COD | mg/l | Skelbrooke | SK05 | SOCOTEC Environmental Chemistry | 2023-01-10 | 13 | 13 | 23010849-002 | 23010849 | No Sample Type
COD | mg/l | Skelbrooke | SK06 | SOCOTEC Environmental Chemistry | 2023-01-10 | 8 | 8 | 23010849-003 | 23010849 | No Sample Type
COD | mg/l | Skelbrooke | SK07 | SOCOTEC Environmental Chemistry | 2023-01-10 | 11 | 11 | 23010849-004 | 23010849 | No Sample Type
COD | mg/l | Skelbrooke | SK08 | SOCOTEC Environmental Chemistry | 2023-01-10 | 14 | 14 | 23010849-005 | 23010849 | No Sample Type
COD | mg/l | Skelbrooke | SK09 | SOCOTEC Environmental Chemistry | 2023-01-10 | 15 | 15 | 23010849-006 | 23010849 | No Sample Type
COD | mg/l | Skelbrooke | SK10 | SOCOTEC Environmental Chemistry | 2023-01-10 | 23 | 23 | 23010849-007 | 23010849 | No Sample Type
COD | mg/l | Skelbrooke | SK11 | SOCOTEC Environmental Chemistry | 2023-01-10 | 16 | 16 | 23010849-008 | 23010849 | No Sample Type
COD | mg/l | Skelbrooke | SK12 | SOCOTEC Environmental Chemistry | 2023-01-10 | 7 | 7 | 23010849-009 | 23010849 | No Sample Type
COD | mg/l | Skelbrooke | SK21 | SOCOTEC Environmental Chemistry | 2023-01-10 | 8 | 8 | 23010849-010 | 23010849 | No Sample Type
COD | mg/l | Skelbrooke | SKSW02 | SOCOTEC Environmental Chemistry | 2023-01-10 | 15 | 15 | 23010849-011 | 23010849 | No Sample Type
COD | mg/l | Skelbrooke | SKSW03 | SOCOTEC Environmental Chemistry | 2023-01-10 | 17 | 17 | 23010849-014 | 23010849 | No Sample Type
Conductivity (uS / cm) |  | Skelbrooke | SK01 | SOCOTEC Environmental Chemistry | 2023-01-10 | 1490 | 1490 | 23010849-012 | 23010849 | No Sample Type
Conductivity (uS / cm) |  | Skelbrooke | SK03 | SOCOTEC Environmental Chemistry | 2023-01-10 | 3290 | 3290 | 23010849-013 | 23010849 | No Sample Type
Conductivity (uS / cm) |  | Skelbrooke | SK04 | SOCOTEC Environmental Chemistry | 2023-01-10 | 1660 | 1660 | 23010849-001 | 23010849 | No Sample Type
Conductivity (uS / cm) |  | Skelbrooke | SK05 | SOCOTEC Environmental Chemistry | 2023-01-10 | 1900 | 1900 | 23010849-002 | 23010849 | No Sample Type
Conductivity (uS / cm) |  | Skelbrooke | SK06 | SOCOTEC Environmental Chemistry | 2023-01-10 | 790 | 790 | 23010849-003 | 23010849 | No Sample Type
Conductivity (uS / cm) |  | Skelbrooke | SK07 | SOCOTEC Environmental Chemistry | 2023-01-10 | 973 | 973 | 23010849-004 | 23010849 | No Sample Type
Conductivity (uS / cm) |  | Skelbrooke | SK08 | SOCOTEC Environmental Chemistry | 2023-01-10 | 1730 | 1730 | 23010849-005 | 23010849 | No Sample Type
Conductivity (uS / cm) |  | Skelbrooke | SK09 | SOCOTEC Environmental Chemistry | 2023-01-10 | 1550 | 1550 | 23010849-006 | 23010849 | No Sample Type
Conductivity (uS / cm) |  | Skelbrooke | SK10 | SOCOTEC Environmental Chemistry | 2023-01-10 | 1940 | 1940 | 23010849-007 | 23010849 | No Sample Type
Conductivity (uS / cm) |  | Skelbrooke | SK11 | SOCOTEC Environmental Chemistry | 2023-01-10 | 1630 | 1630 | 23010849-008 | 23010849 | No Sample Type
Conductivity (uS / cm) |  | Skelbrooke | SK12 | SOCOTEC Environmental Chemistry | 2023-01-10 | 1510 | 1510 | 23010849-009 | 23010849 | No Sample Type
Conductivity (uS / cm) |  | Skelbrooke | SK21 | SOCOTEC Environmental Chemistry | 2023-01-10 | 1270 | 1270 | 23010849-010 | 23010849 | No Sample Type
Conductivity (uS / cm) |  | Skelbrooke | SKSW02 | SOCOTEC Environmental Chemistry | 2023-01-10 | 1450 | 1450 | 23010849-011 | 23010849 | No Sample Type
Conductivity (uS / cm) |  | Skelbrooke | SKSW03 | SOCOTEC Environmental Chemistry | 2023-01-10 | 1530 | 1530 | 23010849-014 | 23010849 | No Sample Type
Copper (Diss) (mg/l) |  | Skelbrooke | SK01 | SOCOTEC Environmental Chemistry | 2023-01-10 | 0.004 | 0.004 | 23010849-012 | 23010849 | No Sample Type
Copper (Diss) (mg/l) |  | Skelbrooke | SK03 | SOCOTEC Environmental Chemistry | 2023-01-10 | 0.007 | 0.007 | 23010849-013 | 23010849 | No Sample Type
Copper (Diss) (mg/l) |  | Skelbrooke | SK04 | SOCOTEC Environmental Chemistry | 2023-01-10 | 0.003 | 0.003 | 23010849-001 | 23010849 | No Sample Type
Copper (Diss) (mg/l) |  | Skelbrooke | SK05 | SOCOTEC Environmental Chemistry | 2023-01-10 | 0.002 | 0.002 | 23010849-002 | 23010849 | No Sample Type
Copper (Diss) (mg/l) |  | Skelbrooke | SK06 | SOCOTEC Environmental Chemistry | 2023-01-10 | 0.003 | 0.003 | 23010849-003 | 23010849 | No Sample Type
Copper (Diss) (mg/l) |  | Skelbrooke | SK07 | SOCOTEC Environmental Chemistry | 2023-01-10 | 0.005 | 0.005 | 23010849-004 | 23010849 | No Sample Type
Copper (Diss) (mg/l) |  | Skelbrooke | SK08 | SOCOTEC Environmental Chemistry | 2023-01-10 | 0.004 | 0.004 | 23010849-005 | 23010849 | No Sample Type
Copper (Diss) (mg/l) |  | Skelbrooke | SK09 | SOCOTEC Environmental Chemistry | 2023-01-10 | 0.004 | 0.004 | 23010849-006 | 23010849 | No Sample Type
Copper (Diss) (mg/l) |  | Skelbrooke | SK10 | SOCOTEC Environmental Chemistry | 2023-01-10 | 0.004 | 0.004 | 23010849-007 | 23010849 | No Sample Type
Copper (Diss) (mg/l) |  | Skelbrooke | SK11 | SOCOTEC Environmental Chemistry | 2023-01-10 | 0.004 | 0.004 | 23010849-008 | 23010849 | No Sample Type
Copper (Diss) (mg/l) |  | Skelbrooke | SK12 | SOCOTEC Environmental Chemistry | 2023-01-10 | 0.004 | 0.004 | 23010849-009 | 23010849 | No Sample Type
Copper (Diss) (mg/l) |  | Skelbrooke | SK21 | SOCOTEC Environmental Chemistry | 2023-01-10 | 0.001 | 0.001 | 23010849-010 | 23010849 | No Sample Type
Copper (Diss) (mg/l) |  | Skelbrooke | SKSW02 | SOCOTEC Environmental Chemistry | 2023-01-10 | 0.004 | 0.004 | 23010849-011 | 23010849 | No Sample Type
Copper (Diss) (mg/l) |  | Skelbrooke | SKSW03 | SOCOTEC Environmental Chemistry | 2023-01-10 | 0.003 | 0.003 | 23010849-014 | 23010849 | No Sample Type
Dissolved Oxygen (Lab) | mg/l | Skelbrooke | SK01 | SOCOTEC Environmental Chemistry | 2023-01-10 | 10.7 | 10.7 | 23010849-012 | 23010849 | No Sample Type
Dissolved Oxygen (Lab) | mg/l | Skelbrooke | SK03 | SOCOTEC Environmental Chemistry | 2023-01-10 | 10.6 | 10.6 | 23010849-013 | 23010849 | No Sample Type
Dissolved Oxygen (Lab) | mg/l | Skelbrooke | SK04 | SOCOTEC Environmental Chemistry | 2023-01-10 | 10.4 | 10.4 | 23010849-001 | 23010849 | No Sample Type
Dissolved Oxygen (Lab) | mg/l | Skelbrooke | SK05 | SOCOTEC Environmental Chemistry | 2023-01-10 | 10.6 | 10.6 | 23010849-002 | 23010849 | No Sample Type
Dissolved Oxygen (Lab) | mg/l | Skelbrooke | SK06 | SOCOTEC Environmental Chemistry | 2023-01-10 | 10.9 | 10.9 | 23010849-003 | 23010849 | No Sample Type
Dissolved Oxygen (Lab) | mg/l | Skelbrooke | SK07 | SOCOTEC Environmental Chemistry | 2023-01-10 | 10.7 | 10.7 | 23010849-004 | 23010849 | No Sample Type
Dissolved Oxygen (Lab) | mg/l | Skelbrooke | SK08 | SOCOTEC Environmental Chemistry | 2023-01-10 | 10.7 | 10.7 | 23010849-005 | 23010849 | No Sample Type
Dissolved Oxygen (Lab) | mg/l | Skelbrooke | SK09 | SOCOTEC Environmental Chemistry | 2023-01-10 | 10.7 | 10.7 | 23010849-006 | 23010849 | No Sample Type
Dissolved Oxygen (Lab) | mg/l | Skelbrooke | SK10 | SOCOTEC Environmental Chemistry | 2023-01-10 | 11.3 | 11.3 | 23010849-007 | 23010849 | No Sample Type
Dissolved Oxygen (Lab) | mg/l | Skelbrooke | SK11 | SOCOTEC Environmental Chemistry | 2023-01-10 | 11.1 | 11.1 | 23010849-008 | 23010849 | No Sample Type
Dissolved Oxygen (Lab) | mg/l | Skelbrooke | SK12 | SOCOTEC Environmental Chemistry | 2023-01-10 | 10.7 | 10.7 | 23010849-009 | 23010849 | No Sample Type
Dissolved Oxygen (Lab) | mg/l | Skelbrooke | SK21 | SOCOTEC Environmental Chemistry | 2023-01-10 | 10.9 | 10.9 | 23010849-010 | 23010849 | No Sample Type
Dissolved Oxygen (Lab) | mg/l | Skelbrooke | SKSW02 | SOCOTEC Environmental Chemistry | 2023-01-10 | 11.2 | 11.2 | 23010849-011 | 23010849 | No Sample Type
Dissolved Oxygen (Lab) | mg/l | Skelbrooke | SKSW03 | SOCOTEC Environmental Chemistry | 2023-01-10 | 10.6 | 10.6 | 23010849-014 | 23010849 | No Sample Type
Ethyl Benzene | ug/l | Skelbrooke | SK01 | SOCOTEC Environmental Chemistry | 2023-01-10 | <0.5 | 0.5 | 23010849-012 | 23010849 | No Sample Type
Ethyl Benzene | ug/l | Skelbrooke | SK03 | SOCOTEC Environmental Chemistry | 2023-01-10 | 0.9 | 0.9 | 23010849-013 | 23010849 | No Sample Type
Ethyl Benzene | ug/l | Skelbrooke | SKSW03 | SOCOTEC Environmental Chemistry | 2023-01-10 | <0.5 | 0.5 | 23010849-014 | 23010849 | No Sample Type
Iron (Diss) (mg/l) |  | Skelbrooke | SK01 | SOCOTEC Environmental Chemistry | 2023-01-10 | <0.01 | 0.01 | 23010849-012 | 23010849 | No Sample Type
Iron (Diss) (mg/l) |  | Skelbrooke | SK03 | SOCOTEC Environmental Chemistry | 2023-01-10 | 0.02 | 0.02 | 23010849-013 | 23010849 | No Sample Type
Iron (Diss) (mg/l) |  | Skelbrooke | SK04 | SOCOTEC Environmental Chemistry | 2023-01-10 | <0.01 | 0.01 | 23010849-001 | 23010849 | No Sample Type
Iron (Diss) (mg/l) |  | Skelbrooke | SK05 | SOCOTEC Environmental Chemistry | 2023-01-10 | <0.01 | 0.01 | 23010849-002 | 23010849 | No Sample Type
Iron (Diss) (mg/l) |  | Skelbrooke | SK06 | SOCOTEC Environmental Chemistry | 2023-01-10 | <0.01 | 0.01 | 23010849-003 | 23010849 | No Sample Type
Iron (Diss) (mg/l) |  | Skelbrooke | SK07 | SOCOTEC Environmental Chemistry | 2023-01-10 | <0.01 | 0.01 | 23010849-004 | 23010849 | No Sample Type
Iron (Diss) (mg/l) |  | Skelbrooke | SK08 | SOCOTEC Environmental Chemistry | 2023-01-10 | <0.01 | 0.01 | 23010849-005 | 23010849 | No Sample Type
Iron (Diss) (mg/l) |  | Skelbrooke | SK09 | SOCOTEC Environmental Chemistry | 2023-01-10 | <0.01 | 0.01 | 23010849-006 | 23010849 | No Sample Type
Iron (Diss) (mg/l) |  | Skelbrooke | SK10 | SOCOTEC Environmental Chemistry | 2023-01-10 | <0.01 | 0.01 | 23010849-007 | 23010849 | No Sample Type
Iron (Diss) (mg/l) |  | Skelbrooke | SK11 | SOCOTEC Environmental Chemistry | 2023-01-10 | <0.01 | 0.01 | 23010849-008 | 23010849 | No Sample Type
Iron (Diss) (mg/l) |  | Skelbrooke | SK12 | SOCOTEC Environmental Chemistry | 2023-01-10 | <0.01 | 0.01 | 23010849-009 | 23010849 | No Sample Type
Iron (Diss) (mg/l) |  | Skelbrooke | SK21 | SOCOTEC Environmental Chemistry | 2023-01-10 | <0.01 | 0.01 | 23010849-010 | 23010849 | No Sample Type
Iron (Diss) (mg/l) |  | Skelbrooke | SKSW02 | SOCOTEC Environmental Chemistry | 2023-01-10 | <0.01 | 0.01 | 23010849-011 | 23010849 | No Sample Type
Iron (Diss) (mg/l) |  | Skelbrooke | SKSW03 | SOCOTEC Environmental Chemistry | 2023-01-10 | <0.01 | 0.01 | 23010849-014 | 23010849 | No Sample Type
Lead (Diss) (mg/l) |  | Skelbrooke | SK01 | SOCOTEC Environmental Chemistry | 2023-01-10 | <0.001 | 0.001 | 23010849-012 | 23010849 | No Sample Type
Lead (Diss) (mg/l) |  | Skelbrooke | SK03 | SOCOTEC Environmental Chemistry | 2023-01-10 | <0.001 | 0.001 | 23010849-013 | 23010849 | No Sample Type
Lead (Diss) (mg/l) |  | Skelbrooke | SK04 | SOCOTEC Environmental Chemistry | 2023-01-10 | <0.001 | 0.001 | 23010849-001 | 23010849 | No Sample Type
Lead (Diss) (mg/l) |  | Skelbrooke | SK05 | SOCOTEC Environmental Chemistry | 2023-01-10 | <0.001 | 0.001 | 23010849-002 | 23010849 | No Sample Type
Lead (Diss) (mg/l) |  | Skelbrooke | SK06 | SOCOTEC Environmental Chemistry | 2023-01-10 | <0.001 | 0.001 | 23010849-003 | 23010849 | No Sample Type
Lead (Diss) (mg/l) |  | Skelbrooke | SK07 | SOCOTEC Environmental Chemistry | 2023-01-10 | <0.001 | 0.001 | 23010849-004 | 23010849 | No Sample Type
Lead (Diss) (mg/l) |  | Skelbrooke | SK08 | SOCOTEC Environmental Chemistry | 2023-01-10 | <0.001 | 0.001 | 23010849-005 | 23010849 | No Sample Type
Lead (Diss) (mg/l) |  | Skelbrooke | SK09 | SOCOTEC Environmental Chemistry | 2023-01-10 | <0.001 | 0.001 | 23010849-006 | 23010849 | No Sample Type
Lead (Diss) (mg/l) |  | Skelbrooke | SK10 | SOCOTEC Environmental Chemistry | 2023-01-10 | <0.001 | 0.001 | 23010849-007 | 23010849 | No Sample Type
Lead (Diss) (mg/l) |  | Skelbrooke | SK11 | SOCOTEC Environmental Chemistry | 2023-01-10 | <0.001 | 0.001 | 23010849-008 | 23010849 | No Sample Type
Lead (Diss) (mg/l) |  | Skelbrooke | SK12 | SOCOTEC Environmental Chemistry | 2023-01-10 | <0.001 | 0.001 | 23010849-009 | 23010849 | No Sample Type
Lead (Diss) (mg/l) |  | Skelbrooke | SK21 | SOCOTEC Environmental Chemistry | 2023-01-10 | <0.001 | 0.001 | 23010849-010 | 23010849 | No Sample Type
Lead (Diss) (mg/l) |  | Skelbrooke | SKSW02 | SOCOTEC Environmental Chemistry | 2023-01-10 | <0.001 | 0.001 | 23010849-011 | 23010849 | No Sample Type
Lead (Diss) (mg/l) |  | Skelbrooke | SKSW03 | SOCOTEC Environmental Chemistry | 2023-01-10 | <0.001 | 0.001 | 23010849-014 | 23010849 | No Sample Type
m,p-xylene (ug/l) |  | Skelbrooke | SK01 | SOCOTEC Environmental Chemistry | 2023-01-10 | <1 | 1 | 23010849-012 | 23010849 | No Sample Type
m,p-xylene (ug/l) |  | Skelbrooke | SK03 | SOCOTEC Environmental Chemistry | 2023-01-10 | <1 | 1 | 23010849-013 | 23010849 | No Sample Type
m,p-xylene (ug/l) |  | Skelbrooke | SKSW03 | SOCOTEC Environmental Chemistry | 2023-01-10 | <1 | 1 | 23010849-014 | 23010849 | No Sample Type
Magnesium (Diss) (mg/l) |  | Skelbrooke | SK01 | SOCOTEC Environmental Chemistry | 2023-01-10 | 105 | 105 | 23010849-012 | 23010849 | No Sample Type
Magnesium (Diss) (mg/l) |  | Skelbrooke | SK03 | SOCOTEC Environmental Chemistry | 2023-01-10 | 125 | 125 | 23010849-013 | 23010849 | No Sample Type
Magnesium (Diss) (mg/l) |  | Skelbrooke | SK04 | SOCOTEC Environmental Chemistry | 2023-01-10 | 105 | 105 | 23010849-001 | 23010849 | No Sample Type
Magnesium (Diss) (mg/l) |  | Skelbrooke | SK05 | SOCOTEC Environmental Chemistry | 2023-01-10 | 79 | 79 | 23010849-002 | 23010849 | No Sample Type
Magnesium (Diss) (mg/l) |  | Skelbrooke | SK06 | SOCOTEC Environmental Chemistry | 2023-01-10 | 32 | 32 | 23010849-003 | 23010849 | No Sample Type
Magnesium (Diss) (mg/l) |  | Skelbrooke | SK07 | SOCOTEC Environmental Chemistry | 2023-01-10 | 43 | 43 | 23010849-004 | 23010849 | No Sample Type
Magnesium (Diss) (mg/l) |  | Skelbrooke | SK08 | SOCOTEC Environmental Chemistry | 2023-01-10 | 80 | 80 | 23010849-005 | 23010849 | No Sample Type
Magnesium (Diss) (mg/l) |  | Skelbrooke | SK09 | SOCOTEC Environmental Chemistry | 2023-01-10 | 79 | 79 | 23010849-006 | 23010849 | No Sample Type
Magnesium (Diss) (mg/l) |  | Skelbrooke | SK10 | SOCOTEC Environmental Chemistry | 2023-01-10 | 89 | 89 | 23010849-007 | 23010849 | No Sample Type
Magnesium (Diss) (mg/l) |  | Skelbrooke | SK11 | SOCOTEC Environmental Chemistry | 2023-01-10 | 68 | 68 | 23010849-008 | 23010849 | No Sample Type
Magnesium (Diss) (mg/l) |  | Skelbrooke | SK12 | SOCOTEC Environmental Chemistry | 2023-01-10 | 81 | 81 | 23010849-009 | 23010849 | No Sample Type
Magnesium (Diss) (mg/l) |  | Skelbrooke | SK21 | SOCOTEC Environmental Chemistry | 2023-01-10 | 65 | 65 | 23010849-010 | 23010849 | No Sample Type
Magnesium (Diss) (mg/l) |  | Skelbrooke | SKSW02 | SOCOTEC Environmental Chemistry | 2023-01-10 | 65 | 65 | 23010849-011 | 23010849 | No Sample Type
Magnesium (Diss) (mg/l) |  | Skelbrooke | SKSW03 | SOCOTEC Environmental Chemistry | 2023-01-10 | 77 | 77 | 23010849-014 | 23010849 | No Sample Type
Manganese (Diss) (mg/l) |  | Skelbrooke | SK01 | SOCOTEC Environmental Chemistry | 2023-01-10 | 0.005 | 0.005 | 23010849-012 | 23010849 | No Sample Type
Manganese (Diss) (mg/l) |  | Skelbrooke | SK03 | SOCOTEC Environmental Chemistry | 2023-01-10 | 0.258 | 0.258 | 23010849-013 | 23010849 | No Sample Type
Manganese (Diss) (mg/l) |  | Skelbrooke | SK04 | SOCOTEC Environmental Chemistry | 2023-01-10 | 0.417 | 0.417 | 23010849-001 | 23010849 | No Sample Type
Manganese (Diss) (mg/l) |  | Skelbrooke | SK05 | SOCOTEC Environmental Chemistry | 2023-01-10 | <0.002 | 0.002 | 23010849-002 | 23010849 | No Sample Type
Manganese (Diss) (mg/l) |  | Skelbrooke | SK06 | SOCOTEC Environmental Chemistry | 2023-01-10 | 0.056 | 0.056 | 23010849-003 | 23010849 | No Sample Type
Manganese (Diss) (mg/l) |  | Skelbrooke | SK07 | SOCOTEC Environmental Chemistry | 2023-01-10 | <0.002 | 0.002 | 23010849-004 | 23010849 | No Sample Type
Manganese (Diss) (mg/l) |  | Skelbrooke | SK08 | SOCOTEC Environmental Chemistry | 2023-01-10 | 0.005 | 0.005 | 23010849-005 | 23010849 | No Sample Type
Manganese (Diss) (mg/l) |  | Skelbrooke | SK09 | SOCOTEC Environmental Chemistry | 2023-01-10 | 0.004 | 0.004 | 23010849-006 | 23010849 | No Sample Type
Manganese (Diss) (mg/l) |  | Skelbrooke | SK10 | SOCOTEC Environmental Chemistry | 2023-01-10 | 0.082 | 0.082 | 23010849-007 | 23010849 | No Sample Type
Manganese (Diss) (mg/l) |  | Skelbrooke | SK11 | SOCOTEC Environmental Chemistry | 2023-01-10 | <0.002 | 0.002 | 23010849-008 | 23010849 | No Sample Type
Manganese (Diss) (mg/l) |  | Skelbrooke | SK12 | SOCOTEC Environmental Chemistry | 2023-01-10 | 0.204 | 0.204 | 23010849-009 | 23010849 | No Sample Type
Manganese (Diss) (mg/l) |  | Skelbrooke | SK21 | SOCOTEC Environmental Chemistry | 2023-01-10 | 0.002 | 0.002 | 23010849-010 | 23010849 | No Sample Type
Manganese (Diss) (mg/l) |  | Skelbrooke | SKSW02 | SOCOTEC Environmental Chemistry | 2023-01-10 | 0.004 | 0.004 | 23010849-011 | 23010849 | No Sample Type
Manganese (Diss) (mg/l) |  | Skelbrooke | SKSW03 | SOCOTEC Environmental Chemistry | 2023-01-10 | 0.11 | 0.11 | 23010849-014 | 23010849 | No Sample Type
MCPP (Mecoprop) (UG/L) |  | Skelbrooke | SK01 | SOCOTEC Environmental Chemistry | 2023-01-10 | <0.02 | 0.02 | 23010849-012 | 23010849 | No Sample Type
MCPP (Mecoprop) (UG/L) |  | Skelbrooke | SK03 | SOCOTEC Environmental Chemistry | 2023-01-10 | 1.22 | 1.22 | 23010849-013 | 23010849 | No Sample Type
MCPP (Mecoprop) (UG/L) |  | Skelbrooke | SKSW03 | SOCOTEC Environmental Chemistry | 2023-01-10 | 0.03 | 0.03 | 23010849-014 | 23010849 | No Sample Type
Nickel (Diss) (mg/l) |  | Skelbrooke | SK01 | SOCOTEC Environmental Chemistry | 2023-01-10 | 0.002 | 0.002 | 23010849-012 | 23010849 | No Sample Type
Nickel (Diss) (mg/l) |  | Skelbrooke | SK03 | SOCOTEC Environmental Chemistry | 2023-01-10 | 0.008 | 0.008 | 23010849-013 | 23010849 | No Sample Type
Nickel (Diss) (mg/l) |  | Skelbrooke | SK04 | SOCOTEC Environmental Chemistry | 2023-01-10 | 0.003 | 0.003 | 23010849-001 | 23010849 | No Sample Type
Nickel (Diss) (mg/l) |  | Skelbrooke | SK05 | SOCOTEC Environmental Chemistry | 2023-01-10 | <0.001 | 0.001 | 23010849-002 | 23010849 | No Sample Type
Nickel (Diss) (mg/l) |  | Skelbrooke | SK06 | SOCOTEC Environmental Chemistry | 2023-01-10 | 0.001 | 0.001 | 23010849-003 | 23010849 | No Sample Type
Nickel (Diss) (mg/l) |  | Skelbrooke | SK07 | SOCOTEC Environmental Chemistry | 2023-01-10 | <0.001 | 0.001 | 23010849-004 | 23010849 | No Sample Type
Nickel (Diss) (mg/l) |  | Skelbrooke | SK08 | SOCOTEC Environmental Chemistry | 2023-01-10 | 0.002 | 0.002 | 23010849-005 | 23010849 | No Sample Type
Nickel (Diss) (mg/l) |  | Skelbrooke | SK09 | SOCOTEC Environmental Chemistry | 2023-01-10 | <0.001 | 0.001 | 23010849-006 | 23010849 | No Sample Type
Nickel (Diss) (mg/l) |  | Skelbrooke | SK10 | SOCOTEC Environmental Chemistry | 2023-01-10 | 0.003 | 0.003 | 23010849-007 | 23010849 | No Sample Type
Nickel (Diss) (mg/l) |  | Skelbrooke | SK11 | SOCOTEC Environmental Chemistry | 2023-01-10 | 0.001 | 0.001 | 23010849-008 | 23010849 | No Sample Type
Nickel (Diss) (mg/l) |  | Skelbrooke | SK12 | SOCOTEC Environmental Chemistry | 2023-01-10 | 0.001 | 0.001 | 23010849-009 | 23010849 | No Sample Type
Nickel (Diss) (mg/l) |  | Skelbrooke | SK21 | SOCOTEC Environmental Chemistry | 2023-01-10 | <0.001 | 0.001 | 23010849-010 | 23010849 | No Sample Type
Nickel (Diss) (mg/l) |  | Skelbrooke | SKSW02 | SOCOTEC Environmental Chemistry | 2023-01-10 | 0.001 | 0.001 | 23010849-011 | 23010849 | No Sample Type
Nickel (Diss) (mg/l) |  | Skelbrooke | SKSW03 | SOCOTEC Environmental Chemistry | 2023-01-10 | 0.001 | 0.001 | 23010849-014 | 23010849 | No Sample Type
o-xylene (ug/l) |  | Skelbrooke | SK01 | SOCOTEC Environmental Chemistry | 2023-01-10 | <1 | 1 | 23010849-012 | 23010849 | No Sample Type
o-xylene (ug/l) |  | Skelbrooke | SK03 | SOCOTEC Environmental Chemistry | 2023-01-10 | <1 | 1 | 23010849-013 | 23010849 | No Sample Type
o-xylene (ug/l) |  | Skelbrooke | SKSW03 | SOCOTEC Environmental Chemistry | 2023-01-10 | <1 | 1 | 23010849-014 | 23010849 | No Sample Type
pH (Lab) |  | Skelbrooke | SK01 | SOCOTEC Environmental Chemistry | 2023-01-10 | 7.3 | 7.3 | 23010849-012 | 23010849 | No Sample Type
pH (Lab) |  | Skelbrooke | SK03 | SOCOTEC Environmental Chemistry | 2023-01-10 | 7.2 | 7.2 | 23010849-013 | 23010849 | No Sample Type
pH (Lab) |  | Skelbrooke | SK04 | SOCOTEC Environmental Chemistry | 2023-01-10 | 7.1 | 7.1 | 23010849-001 | 23010849 | No Sample Type
pH (Lab) |  | Skelbrooke | SK05 | SOCOTEC Environmental Chemistry | 2023-01-10 | 7.3 | 7.3 | 23010849-002 | 23010849 | No Sample Type
pH (Lab) |  | Skelbrooke | SK06 | SOCOTEC Environmental Chemistry | 2023-01-10 | 7.3 | 7.3 | 23010849-003 | 23010849 | No Sample Type
pH (Lab) |  | Skelbrooke | SK07 | SOCOTEC Environmental Chemistry | 2023-01-10 | 7.2 | 7.2 | 23010849-004 | 23010849 | No Sample Type
pH (Lab) |  | Skelbrooke | SK08 | SOCOTEC Environmental Chemistry | 2023-01-10 | 7 | 7 | 23010849-005 | 23010849 | No Sample Type
pH (Lab) |  | Skelbrooke | SK09 | SOCOTEC Environmental Chemistry | 2023-01-10 | 7 | 7 | 23010849-006 | 23010849 | No Sample Type
pH (Lab) |  | Skelbrooke | SK10 | SOCOTEC Environmental Chemistry | 2023-01-10 | 7 | 7 | 23010849-007 | 23010849 | No Sample Type
pH (Lab) |  | Skelbrooke | SK11 | SOCOTEC Environmental Chemistry | 2023-01-10 | 7.4 | 7.4 | 23010849-008 | 23010849 | No Sample Type
pH (Lab) |  | Skelbrooke | SK12 | SOCOTEC Environmental Chemistry | 2023-01-10 | 7.4 | 7.4 | 23010849-009 | 23010849 | No Sample Type
pH (Lab) |  | Skelbrooke | SK21 | SOCOTEC Environmental Chemistry | 2023-01-10 | 7.3 | 7.3 | 23010849-010 | 23010849 | No Sample Type
pH (Lab) |  | Skelbrooke | SKSW02 | SOCOTEC Environmental Chemistry | 2023-01-10 | 7.3 | 7.3 | 23010849-011 | 23010849 | No Sample Type
pH (Lab) |  | Skelbrooke | SKSW03 | SOCOTEC Environmental Chemistry | 2023-01-10 | 7.4 | 7.4 | 23010849-014 | 23010849 | No Sample Type
Potassium (Diss) (mg/l) |  | Skelbrooke | SK01 | SOCOTEC Environmental Chemistry | 2023-01-10 | 5 | 5 | 23010849-012 | 23010849 | No Sample Type
Potassium (Diss) (mg/l) |  | Skelbrooke | SK03 | SOCOTEC Environmental Chemistry | 2023-01-10 | 35 | 35 | 23010849-013 | 23010849 | No Sample Type
Potassium (Diss) (mg/l) |  | Skelbrooke | SK04 | SOCOTEC Environmental Chemistry | 2023-01-10 | 2 | 2 | 23010849-001 | 23010849 | No Sample Type
Potassium (Diss) (mg/l) |  | Skelbrooke | SK05 | SOCOTEC Environmental Chemistry | 2023-01-10 | 4 | 4 | 23010849-002 | 23010849 | No Sample Type
Potassium (Diss) (mg/l) |  | Skelbrooke | SK06 | SOCOTEC Environmental Chemistry | 2023-01-10 | 3 | 3 | 23010849-003 | 23010849 | No Sample Type
Potassium (Diss) (mg/l) |  | Skelbrooke | SK07 | SOCOTEC Environmental Chemistry | 2023-01-10 | 3 | 3 | 23010849-004 | 23010849 | No Sample Type
Potassium (Diss) (mg/l) |  | Skelbrooke | SK08 | SOCOTEC Environmental Chemistry | 2023-01-10 | 9 | 9 | 23010849-005 | 23010849 | No Sample Type
Potassium (Diss) (mg/l) |  | Skelbrooke | SK09 | SOCOTEC Environmental Chemistry | 2023-01-10 | 4 | 4 | 23010849-006 | 23010849 | No Sample Type
Potassium (Diss) (mg/l) |  | Skelbrooke | SK10 | SOCOTEC Environmental Chemistry | 2023-01-10 | 5 | 5 | 23010849-007 | 23010849 | No Sample Type
Potassium (Diss) (mg/l) |  | Skelbrooke | SK11 | SOCOTEC Environmental Chemistry | 2023-01-10 | 6 | 6 | 23010849-008 | 23010849 | No Sample Type
Potassium (Diss) (mg/l) |  | Skelbrooke | SK12 | SOCOTEC Environmental Chemistry | 2023-01-10 | 3 | 3 | 23010849-009 | 23010849 | No Sample Type
Potassium (Diss) (mg/l) |  | Skelbrooke | SK21 | SOCOTEC Environmental Chemistry | 2023-01-10 | 2 | 2 | 23010849-010 | 23010849 | No Sample Type
Potassium (Diss) (mg/l) |  | Skelbrooke | SKSW02 | SOCOTEC Environmental Chemistry | 2023-01-10 | 5 | 5 | 23010849-011 | 23010849 | No Sample Type
Potassium (Diss) (mg/l) |  | Skelbrooke | SKSW03 | SOCOTEC Environmental Chemistry | 2023-01-10 | 6 | 6 | 23010849-014 | 23010849 | No Sample Type
Purge Volume (litres) |  | Skelbrooke | SK01 | enitial | 2023-01-10 | 43 | 43 |  |  | No Sample Type
Purge Volume (litres) |  | Skelbrooke | SK03 | enitial | 2023-01-10 | 128 | 128 |  |  | No Sample Type
Purge Volume (litres) |  | Skelbrooke | SK04 | enitial | 2023-01-10 | 167 | 167 |  |  | No Sample Type
Purge Volume (litres) |  | Skelbrooke | SK05 | enitial | 2023-01-10 | 191 | 191 |  |  | No Sample Type
Purge Volume (litres) |  | Skelbrooke | SK06 | enitial | 2023-01-10 | 44 | 44 |  |  | No Sample Type
Purge Volume (litres) |  | Skelbrooke | SK07 | enitial | 2023-01-10 | 100 | 100 |  |  | No Sample Type
Purge Volume (litres) |  | Skelbrooke | SK08 | enitial | 2023-01-10 | 169 | 169 |  |  | No Sample Type
Purge Volume (litres) |  | Skelbrooke | SK09 | enitial | 2023-01-10 | 116 | 116 |  |  | No Sample Type
Purge Volume (litres) |  | Skelbrooke | SK10 | enitial | 2023-01-10 | 118 | 118 |  |  | No Sample Type
Purge Volume (litres) |  | Skelbrooke | SK11 | enitial | 2023-01-10 | 177 | 177 |  |  | No Sample Type
Purge Volume (litres) |  | Skelbrooke | SK12 | enitial | 2023-01-10 | 160 | 160 |  |  | No Sample Type
Purge Volume (litres) |  | Skelbrooke | SK21 | enitial | 2023-01-10 | 7 | 7 |  |  | No Sample Type
Purge Volume (litres) |  | Skelbrooke | SKSW02 | enitial | 2023-01-10 | 5 | 5 |  |  | No Sample Type
Purge Volume (litres) |  | Skelbrooke | SKSW03 | enitial | 2023-01-10 | 10 | 10 |  |  | No Sample Type
Sodium (Diss) (mg/l) |  | Skelbrooke | SK01 | SOCOTEC Environmental Chemistry | 2023-01-10 | 25 | 25 | 23010849-012 | 23010849 | No Sample Type
Sodium (Diss) (mg/l) |  | Skelbrooke | SK03 | SOCOTEC Environmental Chemistry | 2023-01-10 | 164 | 164 | 23010849-013 | 23010849 | No Sample Type
Sodium (Diss) (mg/l) |  | Skelbrooke | SK04 | SOCOTEC Environmental Chemistry | 2023-01-10 | 20 | 20 | 23010849-001 | 23010849 | No Sample Type
Sodium (Diss) (mg/l) |  | Skelbrooke | SK05 | SOCOTEC Environmental Chemistry | 2023-01-10 | 17 | 17 | 23010849-002 | 23010849 | No Sample Type
Sodium (Diss) (mg/l) |  | Skelbrooke | SK06 | SOCOTEC Environmental Chemistry | 2023-01-10 | 7 | 7 | 23010849-003 | 23010849 | No Sample Type
Sodium (Diss) (mg/l) |  | Skelbrooke | SK07 | SOCOTEC Environmental Chemistry | 2023-01-10 | 11 | 11 | 23010849-004 | 23010849 | No Sample Type
Sodium (Diss) (mg/l) |  | Skelbrooke | SK08 | SOCOTEC Environmental Chemistry | 2023-01-10 | 54 | 54 | 23010849-005 | 23010849 | No Sample Type
Sodium (Diss) (mg/l) |  | Skelbrooke | SK09 | SOCOTEC Environmental Chemistry | 2023-01-10 | 20 | 20 | 23010849-006 | 23010849 | No Sample Type
Sodium (Diss) (mg/l) |  | Skelbrooke | SK10 | SOCOTEC Environmental Chemistry | 2023-01-10 | 24 | 24 | 23010849-007 | 23010849 | No Sample Type
Sodium (Diss) (mg/l) |  | Skelbrooke | SK11 | SOCOTEC Environmental Chemistry | 2023-01-10 | 22 | 22 | 23010849-008 | 23010849 | No Sample Type
Sodium (Diss) (mg/l) |  | Skelbrooke | SK12 | SOCOTEC Environmental Chemistry | 2023-01-10 | 16 | 16 | 23010849-009 | 23010849 | No Sample Type
Sodium (Diss) (mg/l) |  | Skelbrooke | SK21 | SOCOTEC Environmental Chemistry | 2023-01-10 | 38 | 38 | 23010849-010 | 23010849 | No Sample Type
Sodium (Diss) (mg/l) |  | Skelbrooke | SKSW02 | SOCOTEC Environmental Chemistry | 2023-01-10 | 18 | 18 | 23010849-011 | 23010849 | No Sample Type
Sodium (Diss) (mg/l) |  | Skelbrooke | SKSW03 | SOCOTEC Environmental Chemistry | 2023-01-10 | 23 | 23 | 23010849-014 | 23010849 | No Sample Type
Toluene (ug/l) |  | Skelbrooke | SK01 | SOCOTEC Environmental Chemistry | 2023-01-10 | <1 | 1 | 23010849-012 | 23010849 | No Sample Type
Toluene (ug/l) |  | Skelbrooke | SK03 | SOCOTEC Environmental Chemistry | 2023-01-10 | <1 | 1 | 23010849-013 | 23010849 | No Sample Type
Toluene (ug/l) |  | Skelbrooke | SKSW03 | SOCOTEC Environmental Chemistry | 2023-01-10 | <1 | 1 | 23010849-014 | 23010849 | No Sample Type
Total Organic Carbon (mg/l) |  | Skelbrooke | SK01 | SOCOTEC Environmental Chemistry | 2023-01-10 | 4.23 | 4.23 | 23010849-012 | 23010849 | No Sample Type
Total Organic Carbon (mg/l) |  | Skelbrooke | SK03 | SOCOTEC Environmental Chemistry | 2023-01-10 | 21.7 | 21.7 | 23010849-013 | 23010849 | No Sample Type
Total Organic Carbon (mg/l) |  | Skelbrooke | SK04 | SOCOTEC Environmental Chemistry | 2023-01-10 | 3.32 | 3.32 | 23010849-001 | 23010849 | No Sample Type
Total Organic Carbon (mg/l) |  | Skelbrooke | SK05 | SOCOTEC Environmental Chemistry | 2023-01-10 | 5.4 | 5.4 | 23010849-002 | 23010849 | No Sample Type
Total Organic Carbon (mg/l) |  | Skelbrooke | SK06 | SOCOTEC Environmental Chemistry | 2023-01-10 | 5.71 | 5.71 | 23010849-003 | 23010849 | No Sample Type
Total Organic Carbon (mg/l) |  | Skelbrooke | SK07 | SOCOTEC Environmental Chemistry | 2023-01-10 | 7.36 | 7.36 | 23010849-004 | 23010849 | No Sample Type
Total Organic Carbon (mg/l) |  | Skelbrooke | SK08 | SOCOTEC Environmental Chemistry | 2023-01-10 | 5.05 | 5.05 | 23010849-005 | 23010849 | No Sample Type
Total Organic Carbon (mg/l) |  | Skelbrooke | SK09 | SOCOTEC Environmental Chemistry | 2023-01-10 | 7.27 | 7.27 | 23010849-006 | 23010849 | No Sample Type
Total Organic Carbon (mg/l) |  | Skelbrooke | SK10 | SOCOTEC Environmental Chemistry | 2023-01-10 | 6.78 | 6.78 | 23010849-007 | 23010849 | No Sample Type
Total Organic Carbon (mg/l) |  | Skelbrooke | SK11 | SOCOTEC Environmental Chemistry | 2023-01-10 | 7.05 | 7.05 | 23010849-008 | 23010849 | No Sample Type
Total Organic Carbon (mg/l) |  | Skelbrooke | SK12 | SOCOTEC Environmental Chemistry | 2023-01-10 | 6.4 | 6.4 | 23010849-009 | 23010849 | No Sample Type
Total Organic Carbon (mg/l) |  | Skelbrooke | SK21 | SOCOTEC Environmental Chemistry | 2023-01-10 | 2.95 | 2.95 | 23010849-010 | 23010849 | No Sample Type
Total Organic Carbon (mg/l) |  | Skelbrooke | SKSW02 | SOCOTEC Environmental Chemistry | 2023-01-10 | 5.21 | 5.21 | 23010849-011 | 23010849 | No Sample Type
Total Organic Carbon (mg/l) |  | Skelbrooke | SKSW03 | SOCOTEC Environmental Chemistry | 2023-01-10 | 6.38 | 6.38 | 23010849-014 | 23010849 | No Sample Type
Total Oxidised Nitrogen (mg/l) |  | Skelbrooke | SK01 | SOCOTEC Environmental Chemistry | 2023-01-10 | 15.7 | 15.7 | 23010849-012 | 23010849 | No Sample Type
Total Oxidised Nitrogen (mg/l) |  | Skelbrooke | SK03 | SOCOTEC Environmental Chemistry | 2023-01-10 | 2.9 | 2.9 | 23010849-013 | 23010849 | No Sample Type
Total Oxidised Nitrogen (mg/l) |  | Skelbrooke | SK04 | SOCOTEC Environmental Chemistry | 2023-01-10 | 15.5 | 15.5 | 23010849-001 | 23010849 | No Sample Type
Total Oxidised Nitrogen (mg/l) |  | Skelbrooke | SK05 | SOCOTEC Environmental Chemistry | 2023-01-10 | 8.9 | 8.9 | 23010849-002 | 23010849 | No Sample Type
Total Oxidised Nitrogen (mg/l) |  | Skelbrooke | SK06 | SOCOTEC Environmental Chemistry | 2023-01-10 | 15 | 15 | 23010849-003 | 23010849 | No Sample Type
Total Oxidised Nitrogen (mg/l) |  | Skelbrooke | SK07 | SOCOTEC Environmental Chemistry | 2023-01-10 | 15.7 | 15.7 | 23010849-004 | 23010849 | No Sample Type
Total Oxidised Nitrogen (mg/l) |  | Skelbrooke | SK08 | SOCOTEC Environmental Chemistry | 2023-01-10 | 35.6 | 35.6 | 23010849-005 | 23010849 | No Sample Type
Total Oxidised Nitrogen (mg/l) |  | Skelbrooke | SK09 | SOCOTEC Environmental Chemistry | 2023-01-10 | 27.2 | 27.2 | 23010849-006 | 23010849 | No Sample Type
Total Oxidised Nitrogen (mg/l) |  | Skelbrooke | SK10 | SOCOTEC Environmental Chemistry | 2023-01-10 | 12.5 | 12.5 | 23010849-007 | 23010849 | No Sample Type
Total Oxidised Nitrogen (mg/l) |  | Skelbrooke | SK11 | SOCOTEC Environmental Chemistry | 2023-01-10 | 31.9 | 31.9 | 23010849-008 | 23010849 | No Sample Type
Total Oxidised Nitrogen (mg/l) |  | Skelbrooke | SK12 | SOCOTEC Environmental Chemistry | 2023-01-10 | 25 | 25 | 23010849-009 | 23010849 | No Sample Type
Total Oxidised Nitrogen (mg/l) |  | Skelbrooke | SK21 | SOCOTEC Environmental Chemistry | 2023-01-10 | 26.8 | 26.8 | 23010849-010 | 23010849 | No Sample Type
Total Oxidised Nitrogen (mg/l) |  | Skelbrooke | SKSW02 | SOCOTEC Environmental Chemistry | 2023-01-10 | 37 | 37 | 23010849-011 | 23010849 | No Sample Type
Total Oxidised Nitrogen (mg/l) |  | Skelbrooke | SKSW03 | SOCOTEC Environmental Chemistry | 2023-01-10 | 34.7 | 34.7 | 23010849-014 | 23010849 | No Sample Type
Total Sulphur (Diss) (SO4:mg/l) |  | Skelbrooke | SK01 | SOCOTEC Environmental Chemistry | 2023-01-10 | 338 | 338 | 23010849-012 | 23010849 | No Sample Type
Total Sulphur (Diss) (SO4:mg/l) |  | Skelbrooke | SK03 | SOCOTEC Environmental Chemistry | 2023-01-10 | 1880 | 1880 | 23010849-013 | 23010849 | No Sample Type
Total Sulphur (Diss) (SO4:mg/l) |  | Skelbrooke | SK04 | SOCOTEC Environmental Chemistry | 2023-01-10 | 538 | 538 | 23010849-001 | 23010849 | No Sample Type
Total Sulphur (Diss) (SO4:mg/l) |  | Skelbrooke | SK05 | SOCOTEC Environmental Chemistry | 2023-01-10 | 945 | 945 | 23010849-002 | 23010849 | No Sample Type
Total Sulphur (Diss) (SO4:mg/l) |  | Skelbrooke | SK06 | SOCOTEC Environmental Chemistry | 2023-01-10 | 90 | 90 | 23010849-003 | 23010849 | No Sample Type
Total Sulphur (Diss) (SO4:mg/l) |  | Skelbrooke | SK07 | SOCOTEC Environmental Chemistry | 2023-01-10 | 124 | 124 | 23010849-004 | 23010849 | No Sample Type
Total Sulphur (Diss) (SO4:mg/l) |  | Skelbrooke | SK08 | SOCOTEC Environmental Chemistry | 2023-01-10 | 357 | 357 | 23010849-005 | 23010849 | No Sample Type
Total Sulphur (Diss) (SO4:mg/l) |  | Skelbrooke | SK09 | SOCOTEC Environmental Chemistry | 2023-01-10 | 453 | 453 | 23010849-006 | 23010849 | No Sample Type
Total Sulphur (Diss) (SO4:mg/l) |  | Skelbrooke | SK10 | SOCOTEC Environmental Chemistry | 2023-01-10 | 872 | 872 | 23010849-007 | 23010849 | No Sample Type
Total Sulphur (Diss) (SO4:mg/l) |  | Skelbrooke | SK11 | SOCOTEC Environmental Chemistry | 2023-01-10 | 527 | 527 | 23010849-008 | 23010849 | No Sample Type
Total Sulphur (Diss) (SO4:mg/l) |  | Skelbrooke | SK12 | SOCOTEC Environmental Chemistry | 2023-01-10 | 550 | 550 | 23010849-009 | 23010849 | No Sample Type
Total Sulphur (Diss) (SO4:mg/l) |  | Skelbrooke | SK21 | SOCOTEC Environmental Chemistry | 2023-01-10 | 197 | 197 | 23010849-010 | 23010849 | No Sample Type
Total Sulphur (Diss) (SO4:mg/l) |  | Skelbrooke | SKSW02 | SOCOTEC Environmental Chemistry | 2023-01-10 | 420 | 420 | 23010849-011 | 23010849 | No Sample Type
Total Sulphur (Diss) (SO4:mg/l) |  | Skelbrooke | SKSW03 | SOCOTEC Environmental Chemistry | 2023-01-10 | 395 | 395 | 23010849-014 | 23010849 | No Sample Type
Water Temperature (Deg C) |  | Skelbrooke | SK01 | enitial | 2023-01-10 | 11 | 11 |  |  | No Sample Type
Water Temperature (Deg C) |  | Skelbrooke | SK03 | enitial | 2023-01-10 | 9.9 | 9.9 |  |  | No Sample Type
Water Temperature (Deg C) |  | Skelbrooke | SK04 | enitial | 2023-01-10 | 9.8 | 9.8 |  |  | No Sample Type
Water Temperature (Deg C) |  | Skelbrooke | SK05 | enitial | 2023-01-10 | 9.4 | 9.4 |  |  | No Sample Type
Water Temperature (Deg C) |  | Skelbrooke | SK06 | enitial | 2023-01-10 | 9.1 | 9.1 |  |  | No Sample Type
Water Temperature (Deg C) |  | Skelbrooke | SK07 | enitial | 2023-01-10 | 9.2 | 9.2 |  |  | No Sample Type
Water Temperature (Deg C) |  | Skelbrooke | SK08 | enitial | 2023-01-10 | 11.4 | 11.4 |  |  | No Sample Type
Water Temperature (Deg C) |  | Skelbrooke | SK09 | enitial | 2023-01-10 | 9.6 | 9.6 |  |  | No Sample Type
Water Temperature (Deg C) |  | Skelbrooke | SK10 | enitial | 2023-01-10 | 9.2 | 9.2 |  |  | No Sample Type
Water Temperature (Deg C) |  | Skelbrooke | SK11 | enitial | 2023-01-10 | 8.8 | 8.8 |  |  | No Sample Type
Water Temperature (Deg C) |  | Skelbrooke | SK12 | enitial | 2023-01-10 | 9.6 | 9.6 |  |  | No Sample Type
Water Temperature (Deg C) |  | Skelbrooke | SK21 | enitial | 2023-01-10 | 9.9 | 9.9 |  |  | No Sample Type
Water Temperature (Deg C) |  | Skelbrooke | SKSW02 | enitial | 2023-01-10 | 10.8 | 10.8 |  |  | No Sample Type
Water Temperature (Deg C) |  | Skelbrooke | SKSW03 | enitial | 2023-01-10 | 11.4 | 11.4 |  |  | No Sample Type
Zinc (Diss) (mg/l) |  | Skelbrooke | SK01 | SOCOTEC Environmental Chemistry | 2023-01-10 | 0.082 | 0.082 | 23010849-012 | 23010849 | No Sample Type
Zinc (Diss) (mg/l) |  | Skelbrooke | SK03 | SOCOTEC Environmental Chemistry | 2023-01-10 | 0.021 | 0.021 | 23010849-013 | 23010849 | No Sample Type
Zinc (Diss) (mg/l) |  | Skelbrooke | SK04 | SOCOTEC Environmental Chemistry | 2023-01-10 | 0.046 | 0.046 | 23010849-001 | 23010849 | No Sample Type
Zinc (Diss) (mg/l) |  | Skelbrooke | SK05 | SOCOTEC Environmental Chemistry | 2023-01-10 | 0.013 | 0.013 | 23010849-002 | 23010849 | No Sample Type
Zinc (Diss) (mg/l) |  | Skelbrooke | SK06 | SOCOTEC Environmental Chemistry | 2023-01-10 | 0.018 | 0.018 | 23010849-003 | 23010849 | No Sample Type
Zinc (Diss) (mg/l) |  | Skelbrooke | SK07 | SOCOTEC Environmental Chemistry | 2023-01-10 | 0.036 | 0.036 | 23010849-004 | 23010849 | No Sample Type
Zinc (Diss) (mg/l) |  | Skelbrooke | SK08 | SOCOTEC Environmental Chemistry | 2023-01-10 | 0.018 | 0.018 | 23010849-005 | 23010849 | No Sample Type
Zinc (Diss) (mg/l) |  | Skelbrooke | SK09 | SOCOTEC Environmental Chemistry | 2023-01-10 | 0.009 | 0.009 | 23010849-006 | 23010849 | No Sample Type
Zinc (Diss) (mg/l) |  | Skelbrooke | SK10 | SOCOTEC Environmental Chemistry | 2023-01-10 | 0.012 | 0.012 | 23010849-007 | 23010849 | No Sample Type
Zinc (Diss) (mg/l) |  | Skelbrooke | SK11 | SOCOTEC Environmental Chemistry | 2023-01-10 | 0.011 | 0.011 | 23010849-008 | 23010849 | No Sample Type
Zinc (Diss) (mg/l) |  | Skelbrooke | SK12 | SOCOTEC Environmental Chemistry | 2023-01-10 | 0.106 | 0.106 | 23010849-009 | 23010849 | No Sample Type
Zinc (Diss) (mg/l) |  | Skelbrooke | SK21 | SOCOTEC Environmental Chemistry | 2023-01-10 | 0.018 | 0.018 | 23010849-010 | 23010849 | No Sample Type
Zinc (Diss) (mg/l) |  | Skelbrooke | SKSW02 | SOCOTEC Environmental Chemistry | 2023-01-10 | 0.041 | 0.041 | 23010849-011 | 23010849 | No Sample Type
Zinc (Diss) (mg/l) |  | Skelbrooke | SKSW03 | SOCOTEC Environmental Chemistry | 2023-01-10 | 0.036 | 0.036 | 23010849-014 | 23010849 | No Sample Type
Total Xylenes (ug/l) |  | Skelbrooke | SK01 | SOCOTEC Environmental Chemistry | 2023-01-10 | <2 | 2 | 23010849-012 | 23010849 | No Sample Type
Total Xylenes (ug/l) |  | Skelbrooke | SK03 | SOCOTEC Environmental Chemistry | 2023-01-10 | <2 | 2 | 23010849-013 | 23010849 | No Sample Type
Total Xylenes (ug/l) |  | Skelbrooke | SKSW03 | SOCOTEC Environmental Chemistry | 2023-01-10 | <2 | 2 | 23010849-014 | 23010849 | No Sample Type
Dip to Water | m | Skelbrooke | SK11 | enitial | 2023-01-17 | 6.49 | 6.49 |  |  | No Sample Type
Dip to Water | m | Skelbrooke | SK12 | enitial | 2023-01-17 | 6.18 | 6.18 |  |  | No Sample Type
Dip to Water | m | Skelbrooke | SK13 | enitial | 2023-01-17 | 17.36 | 17.36 |  |  | No Sample Type
Water Level (mAOD) |  | Skelbrooke | SK11 | derived | 2023-01-17 | 39.73 | 39.73 |  |  | No Sample Type
Water Level (mAOD) |  | Skelbrooke | SK12 | derived | 2023-01-17 | 42.63 | 42.63 |  |  | No Sample Type
Water Level (mAOD) |  | Skelbrooke | SK13 | derived | 2023-01-17 | 32.85 | 32.85 |  |  | No Sample Type
Field Comments |  | Skelbrooke | SK13 | enitial | 2023-01-17 | Dry |  |  |  | No Sample Type
Dip to well base | m | Skelbrooke | SK11 | enitial | 2023-01-17 | 15.37 | 15.37 |  |  | No Sample Type
Dip to well base | m | Skelbrooke | SK12 | enitial | 2023-01-17 | 13 | 13 |  |  | No Sample Type
Dip to well base | m | Skelbrooke | SK13 | enitial | 2023-01-17 | 17.36 | 17.36 |  |  | No Sample Type
Dip to Water | m | Skelbrooke | SK09 | enitial | 2023-01-17 | 5.24 | 5.24 |  |  | No Sample Type
Water Level (mAOD) |  | Skelbrooke | SK09 | derived | 2023-01-17 | 37.78 | 37.78 |  |  | No Sample Type
Dip to well base | m | Skelbrooke | SK09 | enitial | 2023-01-17 | 10.8 | 10.8 |  |  | No Sample Type
Dip to Water | m | Skelbrooke | SK10 | enitial | 2023-01-17 | 4.62 | 4.62 |  |  | No Sample Type
Water Level (mAOD) |  | Skelbrooke | SK10 | derived | 2023-01-17 | 38.19 | 38.19 |  |  | No Sample Type
Dip to well base | m | Skelbrooke | SK10 | enitial | 2023-01-17 | 10.27 | 10.27 |  |  | No Sample Type
Dip to Water | m | Skelbrooke | SK11 | enitial | 2023-01-27 | 7.43 | 7.43 |  |  | No Sample Type
Dip to Water | m | Skelbrooke | SK12 | enitial | 2023-01-27 | 6.33 | 6.33 |  |  | No Sample Type
Dip to Water | m | Skelbrooke | SK13 | enitial | 2023-01-27 | 17.32 | 17.32 |  |  | No Sample Type
Water Level (mAOD) |  | Skelbrooke | SK11 | derived | 2023-01-27 | 38.79 | 38.79 |  |  | No Sample Type
Water Level (mAOD) |  | Skelbrooke | SK12 | derived | 2023-01-27 | 42.48 | 42.48 |  |  | No Sample Type
Water Level (mAOD) |  | Skelbrooke | SK13 | derived | 2023-01-27 | 32.89 | 32.89 |  |  | No Sample Type
Field Comments |  | Skelbrooke | SK13 | enitial | 2023-01-27 | Dry |  |  |  | No Sample Type
Dip to well base | m | Skelbrooke | SK11 | enitial | 2023-01-27 | 15.36 | 15.36 |  |  | No Sample Type
Dip to well base | m | Skelbrooke | SK12 | enitial | 2023-01-27 | 13 | 13 |  |  | No Sample Type
Dip to well base | m | Skelbrooke | SK13 | enitial | 2023-01-27 | 17.32 | 17.32 |  |  | No Sample Type
Dip to Water | m | Skelbrooke | SK09 | enitial | 2023-01-27 | 5.35 | 5.35 |  |  | No Sample Type
Water Level (mAOD) |  | Skelbrooke | SK09 | derived | 2023-01-27 | 37.67 | 37.67 |  |  | No Sample Type
Dip to well base | m | Skelbrooke | SK09 | enitial | 2023-01-27 | 10.8 | 10.8 |  |  | No Sample Type
Dip to Water | m | Skelbrooke | SK10 | enitial | 2023-01-27 | 4.83 | 4.83 |  |  | No Sample Type
Water Level (mAOD) |  | Skelbrooke | SK10 | derived | 2023-01-27 | 37.98 | 37.98 |  |  | No Sample Type
Dip to well base | m | Skelbrooke | SK10 | enitial | 2023-01-27 | 10.27 | 10.27 |  |  | No Sample Type
Dip to Water | m | Skelbrooke | SK01 | enitial | 2023-02-03 | 10.47 | 10.47 |  |  | No Sample Type
Dip to Water | m | Skelbrooke | SK02 | enitial | 2023-02-03 | 10.03 | 10.03 |  |  | No Sample Type
Dip to Water | m | Skelbrooke | SK03 | enitial | 2023-02-03 | 6.7 | 6.7 |  |  | No Sample Type
Dip to Water | m | Skelbrooke | SK04 | enitial | 2023-02-03 | 6.72 | 6.72 |  |  | No Sample Type
Dip to Water | m | Skelbrooke | SK05 | enitial | 2023-02-03 | 6.91 | 6.91 |  |  | No Sample Type
Dip to Water | m | Skelbrooke | SK06 | enitial | 2023-02-03 | 4.89 | 4.89 |  |  | No Sample Type
Dip to Water | m | Skelbrooke | SK07 | enitial | 2023-02-03 | 4.59 | 4.59 |  |  | No Sample Type
Dip to Water | m | Skelbrooke | SK08 | enitial | 2023-02-03 | 11.23 | 11.23 |  |  | No Sample Type
Dip to Water | m | Skelbrooke | SK11 | enitial | 2023-02-03 | 9.33 | 9.33 |  |  | No Sample Type
Dip to Water | m | Skelbrooke | SK12 | enitial | 2023-02-03 | 6.44 | 6.44 |  |  | No Sample Type
Dip to Water | m | Skelbrooke | SK13 | enitial | 2023-02-03 | 17.34 | 17.34 |  |  | No Sample Type
Dip to Water | m | Skelbrooke | SK14 | enitial | 2023-02-03 | 19.5 | 19.5 |  |  | No Sample Type
Dip to Water | m | Skelbrooke | SK21 | enitial | 2023-02-03 | 12.5 | 12.5 |  |  | No Sample Type
Dip to Water | m | Skelbrooke | SKSW02 | enitial | 2023-02-03 | 11.62 | 11.62 |  |  | No Sample Type
Dip to Water | m | Skelbrooke | SKSW03 | enitial | 2023-02-03 | 6.55 | 6.55 |  |  | No Sample Type
Water Level (mAOD) |  | Skelbrooke | SK01 | derived | 2023-02-03 | 28.83 | 28.83 |  |  | No Sample Type
Water Level (mAOD) |  | Skelbrooke | SK02 | derived | 2023-02-03 | 24 | 24 |  |  | No Sample Type
Water Level (mAOD) |  | Skelbrooke | SK03 | derived | 2023-02-03 | 28.92 | 28.92 |  |  | No Sample Type
Water Level (mAOD) |  | Skelbrooke | SK04 | derived | 2023-02-03 | 33.98 | 33.98 |  |  | No Sample Type
Water Level (mAOD) |  | Skelbrooke | SK05 | derived | 2023-02-03 | 34.83 | 34.83 |  |  | No Sample Type
Water Level (mAOD) |  | Skelbrooke | SK06 | derived | 2023-02-03 | 37.07 | 37.07 |  |  | No Sample Type
Water Level (mAOD) |  | Skelbrooke | SK07 | derived | 2023-02-03 | 37.67 | 37.67 |  |  | No Sample Type
Water Level (mAOD) |  | Skelbrooke | SK08 | derived | 2023-02-03 | 37.53 | 37.53 |  |  | No Sample Type
Water Level (mAOD) |  | Skelbrooke | SK11 | derived | 2023-02-03 | 36.89 | 36.89 |  |  | No Sample Type
Water Level (mAOD) |  | Skelbrooke | SK12 | derived | 2023-02-03 | 42.37 | 42.37 |  |  | No Sample Type
Water Level (mAOD) |  | Skelbrooke | SK13 | derived | 2023-02-03 | 32.87 | 32.87 |  |  | No Sample Type
Water Level (mAOD) |  | Skelbrooke | SK14 | derived | 2023-02-03 | 31.02 | 31.02 |  |  | No Sample Type
Water Level (mAOD) |  | Skelbrooke | SK21 | derived | 2023-02-03 | 30.69 | 30.69 |  |  | No Sample Type
Water Level (mAOD) |  | Skelbrooke | SKSW02 | derived | 2023-02-03 | 34.71 | 34.71 |  |  | No Sample Type
Water Level (mAOD) |  | Skelbrooke | SKSW03 | derived | 2023-02-03 | 30.03 | 30.03 |  |  | No Sample Type
Field Comments |  | Skelbrooke | SK02 | enitial | 2023-02-03 | Insuff |  |  |  | No Sample Type
Field Comments |  | Skelbrooke | SK13 | enitial | 2023-02-03 | dry |  |  |  | No Sample Type
Field Comments |  | Skelbrooke | SK14 | enitial | 2023-02-03 | dry |  |  |  | No Sample Type
Field Comments |  | Skelbrooke | SKSW01 | enitial | 2023-02-03 | missing |  |  |  | No Sample Type
Field Comments |  | Skelbrooke | SKSW02 | enitial | 2023-02-03 | insuff |  |  |  | No Sample Type
Dip to well base | m | Skelbrooke | SK01 | enitial | 2023-02-03 | 17.4 | 17.4 |  |  | No Sample Type
Dip to well base | m | Skelbrooke | SK02 | enitial | 2023-02-03 | 10.44 | 10.44 |  |  | No Sample Type
Dip to well base | m | Skelbrooke | SK03 | enitial | 2023-02-03 | 17.67 | 17.67 |  |  | No Sample Type
Dip to well base | m | Skelbrooke | SK04 | enitial | 2023-02-03 | 13.84 | 13.84 |  |  | No Sample Type
Dip to well base | m | Skelbrooke | SK05 | enitial | 2023-02-03 | 14.68 | 14.68 |  |  | No Sample Type
Dip to well base | m | Skelbrooke | SK06 | enitial | 2023-02-03 | 6.78 | 6.78 |  |  | No Sample Type
Dip to well base | m | Skelbrooke | SK07 | enitial | 2023-02-03 | 9.27 | 9.27 |  |  | No Sample Type
Dip to well base | m | Skelbrooke | SK08 | enitial | 2023-02-03 | 23.61 | 23.61 |  |  | No Sample Type
Dip to well base | m | Skelbrooke | SK11 | enitial | 2023-02-03 | 15.36 | 15.36 |  |  | No Sample Type
Dip to well base | m | Skelbrooke | SK12 | enitial | 2023-02-03 | 12.99 | 12.99 |  |  | No Sample Type
Dip to well base | m | Skelbrooke | SK13 | enitial | 2023-02-03 | 17.34 | 17.34 |  |  | No Sample Type
Dip to well base | m | Skelbrooke | SK14 | enitial | 2023-02-03 | 19.5 | 19.5 |  |  | No Sample Type
Dip to well base | m | Skelbrooke | SK21 | enitial | 2023-02-03 | 19.55 | 19.55 |  |  | No Sample Type
Dip to well base | m | Skelbrooke | SKSW02 | enitial | 2023-02-03 | 11.69 | 11.69 |  |  | No Sample Type
Dip to well base | m | Skelbrooke | SKSW03 | enitial | 2023-02-03 | 14.46 | 14.46 |  |  | No Sample Type
Ammoniacal Nitrogen (N:mg/l) |  | Skelbrooke | SK01 | SOCOTEC Environmental Chemistry | 2023-02-03 | <0.01 | 0.01 | 23020512-011 | 23020512 | No Sample Type
Ammoniacal Nitrogen (N:mg/l) |  | Skelbrooke | SK03 | SOCOTEC Environmental Chemistry | 2023-02-03 | 32.8 | 32.8 | 23020512-012 | 23020512 | No Sample Type
Ammoniacal Nitrogen (N:mg/l) |  | Skelbrooke | SK04 | SOCOTEC Environmental Chemistry | 2023-02-03 | <0.01 | 0.01 | 23020512-001 | 23020512 | No Sample Type
Ammoniacal Nitrogen (N:mg/l) |  | Skelbrooke | SK05 | SOCOTEC Environmental Chemistry | 2023-02-03 | <0.01 | 0.01 | 23020512-002 | 23020512 | No Sample Type
Ammoniacal Nitrogen (N:mg/l) |  | Skelbrooke | SK06 | SOCOTEC Environmental Chemistry | 2023-02-03 | <0.01 | 0.01 | 23020512-003 | 23020512 | No Sample Type
Ammoniacal Nitrogen (N:mg/l) |  | Skelbrooke | SK07 | SOCOTEC Environmental Chemistry | 2023-02-03 | <0.01 | 0.01 | 23020512-004 | 23020512 | No Sample Type
Ammoniacal Nitrogen (N:mg/l) |  | Skelbrooke | SK08 | SOCOTEC Environmental Chemistry | 2023-02-03 | 1.4 | 1.4 | 23020512-005 | 23020512 | No Sample Type
Ammoniacal Nitrogen (N:mg/l) |  | Skelbrooke | SK09 | SOCOTEC Environmental Chemistry | 2023-02-03 | <0.01 | 0.01 | 23020512-006 | 23020512 | No Sample Type
Ammoniacal Nitrogen (N:mg/l) |  | Skelbrooke | SK10 | SOCOTEC Environmental Chemistry | 2023-02-03 | <0.01 | 0.01 | 23020512-007 | 23020512 | No Sample Type
Ammoniacal Nitrogen (N:mg/l) |  | Skelbrooke | SK11 | SOCOTEC Environmental Chemistry | 2023-02-03 | <0.01 | 0.01 | 23020512-008 | 23020512 | No Sample Type
Ammoniacal Nitrogen (N:mg/l) |  | Skelbrooke | SK12 | SOCOTEC Environmental Chemistry | 2023-02-03 | <0.01 | 0.01 | 23020512-009 | 23020512 | No Sample Type
Ammoniacal Nitrogen (N:mg/l) |  | Skelbrooke | SK21 | SOCOTEC Environmental Chemistry | 2023-02-03 | <0.01 | 0.01 | 23020512-010 | 23020512 | No Sample Type
Ammoniacal Nitrogen (N:mg/l) |  | Skelbrooke | SKSW03 | SOCOTEC Environmental Chemistry | 2023-02-03 | 0.2 | 0.2 | 23020512-013 | 23020512 | No Sample Type
Chloride | mg/l | Skelbrooke | SK01 | SOCOTEC Environmental Chemistry | 2023-02-03 | 50 | 50 | 23020512-011 | 23020512 | No Sample Type
Chloride | mg/l | Skelbrooke | SK03 | SOCOTEC Environmental Chemistry | 2023-02-03 | 358 | 358 | 23020512-012 | 23020512 | No Sample Type
Chloride | mg/l | Skelbrooke | SK04 | SOCOTEC Environmental Chemistry | 2023-02-03 | 32 | 32 | 23020512-001 | 23020512 | No Sample Type
Chloride | mg/l | Skelbrooke | SK05 | SOCOTEC Environmental Chemistry | 2023-02-03 | 25 | 25 | 23020512-002 | 23020512 | No Sample Type
Chloride | mg/l | Skelbrooke | SK06 | SOCOTEC Environmental Chemistry | 2023-02-03 | 7 | 7 | 23020512-003 | 23020512 | No Sample Type
Chloride | mg/l | Skelbrooke | SK07 | SOCOTEC Environmental Chemistry | 2023-02-03 | 14 | 14 | 23020512-004 | 23020512 | No Sample Type
Chloride | mg/l | Skelbrooke | SK08 | SOCOTEC Environmental Chemistry | 2023-02-03 | 90 | 90 | 23020512-005 | 23020512 | No Sample Type
Chloride | mg/l | Skelbrooke | SK09 | SOCOTEC Environmental Chemistry | 2023-02-03 | 15 | 15 | 23020512-006 | 23020512 | No Sample Type
Chloride | mg/l | Skelbrooke | SK10 | SOCOTEC Environmental Chemistry | 2023-02-03 | 30 | 30 | 23020512-007 | 23020512 | No Sample Type
Chloride | mg/l | Skelbrooke | SK11 | SOCOTEC Environmental Chemistry | 2023-02-03 | 28 | 28 | 23020512-008 | 23020512 | No Sample Type
Chloride | mg/l | Skelbrooke | SK12 | SOCOTEC Environmental Chemistry | 2023-02-03 | 19 | 19 | 23020512-009 | 23020512 | No Sample Type
Chloride | mg/l | Skelbrooke | SK21 | SOCOTEC Environmental Chemistry | 2023-02-03 | 73 | 73 | 23020512-010 | 23020512 | No Sample Type
Chloride | mg/l | Skelbrooke | SKSW03 | SOCOTEC Environmental Chemistry | 2023-02-03 | 35 | 35 | 23020512-013 | 23020512 | No Sample Type
Conductivity (uS / cm) |  | Skelbrooke | SK01 | SOCOTEC Environmental Chemistry | 2023-02-03 | 1530 | 1530 | 23020512-011 | 23020512 | No Sample Type
Conductivity (uS / cm) |  | Skelbrooke | SK03 | SOCOTEC Environmental Chemistry | 2023-02-03 | 3850 | 3850 | 23020512-012 | 23020512 | No Sample Type
Conductivity (uS / cm) |  | Skelbrooke | SK04 | SOCOTEC Environmental Chemistry | 2023-02-03 | 1670 | 1670 | 23020512-001 | 23020512 | No Sample Type
Conductivity (uS / cm) |  | Skelbrooke | SK05 | SOCOTEC Environmental Chemistry | 2023-02-03 | 1930 | 1930 | 23020512-002 | 23020512 | No Sample Type
Conductivity (uS / cm) |  | Skelbrooke | SK06 | SOCOTEC Environmental Chemistry | 2023-02-03 | 867 | 867 | 23020512-003 | 23020512 | No Sample Type
Conductivity (uS / cm) |  | Skelbrooke | SK07 | SOCOTEC Environmental Chemistry | 2023-02-03 | 1130 | 1130 | 23020512-004 | 23020512 | No Sample Type
Conductivity (uS / cm) |  | Skelbrooke | SK08 | SOCOTEC Environmental Chemistry | 2023-02-03 | 1400 | 1400 | 23020512-005 | 23020512 | No Sample Type
Conductivity (uS / cm) |  | Skelbrooke | SK09 | SOCOTEC Environmental Chemistry | 2023-02-03 | 1480 | 1480 | 23020512-006 | 23020512 | No Sample Type
Conductivity (uS / cm) |  | Skelbrooke | SK10 | SOCOTEC Environmental Chemistry | 2023-02-03 | 2120 | 2120 | 23020512-007 | 23020512 | No Sample Type
Conductivity (uS / cm) |  | Skelbrooke | SK11 | SOCOTEC Environmental Chemistry | 2023-02-03 | 2720 | 2720 | 23020512-008 | 23020512 | No Sample Type
Conductivity (uS / cm) |  | Skelbrooke | SK12 | SOCOTEC Environmental Chemistry | 2023-02-03 | 1700 | 1700 | 23020512-009 | 23020512 | No Sample Type
Conductivity (uS / cm) |  | Skelbrooke | SK21 | SOCOTEC Environmental Chemistry | 2023-02-03 | 1110 | 1110 | 23020512-010 | 23020512 | No Sample Type
Conductivity (uS / cm) |  | Skelbrooke | SKSW03 | SOCOTEC Environmental Chemistry | 2023-02-03 | 1530 | 1530 | 23020512-013 | 23020512 | No Sample Type
pH (Lab) |  | Skelbrooke | SK01 | SOCOTEC Environmental Chemistry | 2023-02-03 | 7.1 | 7.1 | 23020512-011 | 23020512 | No Sample Type
pH (Lab) |  | Skelbrooke | SK03 | SOCOTEC Environmental Chemistry | 2023-02-03 | 7.2 | 7.2 | 23020512-012 | 23020512 | No Sample Type
pH (Lab) |  | Skelbrooke | SK04 | SOCOTEC Environmental Chemistry | 2023-02-03 | 7.2 | 7.2 | 23020512-001 | 23020512 | No Sample Type
pH (Lab) |  | Skelbrooke | SK05 | SOCOTEC Environmental Chemistry | 2023-02-03 | 7.3 | 7.3 | 23020512-002 | 23020512 | No Sample Type
pH (Lab) |  | Skelbrooke | SK06 | SOCOTEC Environmental Chemistry | 2023-02-03 | 7.4 | 7.4 | 23020512-003 | 23020512 | No Sample Type
pH (Lab) |  | Skelbrooke | SK07 | SOCOTEC Environmental Chemistry | 2023-02-03 | 7.2 | 7.2 | 23020512-004 | 23020512 | No Sample Type
pH (Lab) |  | Skelbrooke | SK08 | SOCOTEC Environmental Chemistry | 2023-02-03 | 7.2 | 7.2 | 23020512-005 | 23020512 | No Sample Type
pH (Lab) |  | Skelbrooke | SK09 | SOCOTEC Environmental Chemistry | 2023-02-03 | 7.1 | 7.1 | 23020512-006 | 23020512 | No Sample Type
pH (Lab) |  | Skelbrooke | SK10 | SOCOTEC Environmental Chemistry | 2023-02-03 | 7.1 | 7.1 | 23020512-007 | 23020512 | No Sample Type
pH (Lab) |  | Skelbrooke | SK11 | SOCOTEC Environmental Chemistry | 2023-02-03 | 7.3 | 7.3 | 23020512-008 | 23020512 | No Sample Type
pH (Lab) |  | Skelbrooke | SK12 | SOCOTEC Environmental Chemistry | 2023-02-03 | 7.5 | 7.5 | 23020512-009 | 23020512 | No Sample Type
pH (Lab) |  | Skelbrooke | SK21 | SOCOTEC Environmental Chemistry | 2023-02-03 | 7.4 | 7.4 | 23020512-010 | 23020512 | No Sample Type
pH (Lab) |  | Skelbrooke | SKSW03 | SOCOTEC Environmental Chemistry | 2023-02-03 | 7 | 7 | 23020512-013 | 23020512 | No Sample Type
Dip to Water | m | Skelbrooke | SK10 | enitial | 2023-02-03 | 4.79 | 4.79 |  |  | No Sample Type
Water Level (mAOD) |  | Skelbrooke | SK10 | derived | 2023-02-03 | 38.02 | 38.02 |  |  | No Sample Type
Dip to well base | m | Skelbrooke | SK10 | enitial | 2023-02-03 | 10.27 | 10.27 |  |  | No Sample Type
Dip to Water | m | Skelbrooke | SK09 | enitial | 2023-02-03 | 5.37 | 5.37 |  |  | No Sample Type
Water Level (mAOD) |  | Skelbrooke | SK09 | derived | 2023-02-03 | 37.65 | 37.65 |  |  | No Sample Type
Dip to well base | m | Skelbrooke | SK09 | enitial | 2023-02-03 | 10.82 | 10.82 |  |  | No Sample Type
Dip to Water | m | Skelbrooke | SK11 | enitial | 2023-02-07 | 9.32 | 9.32 |  |  | No Sample Type
Dip to Water | m | Skelbrooke | SK12 | enitial | 2023-02-07 | 6.44 | 6.44 |  |  | No Sample Type
Dip to Water | m | Skelbrooke | SK13 | enitial | 2023-02-07 | 17.32 | 17.32 |  |  | No Sample Type
Water Level (mAOD) |  | Skelbrooke | SK11 | derived | 2023-02-07 | 36.9 | 36.9 |  |  | No Sample Type
Water Level (mAOD) |  | Skelbrooke | SK12 | derived | 2023-02-07 | 42.37 | 42.37 |  |  | No Sample Type
Water Level (mAOD) |  | Skelbrooke | SK13 | derived | 2023-02-07 | 32.89 | 32.89 |  |  | No Sample Type
Field Comments |  | Skelbrooke | SK13 | enitial | 2023-02-07 | Dry |  |  |  | No Sample Type
Dip to well base | m | Skelbrooke | SK11 | enitial | 2023-02-07 | 15.36 | 15.36 |  |  | No Sample Type
Dip to well base | m | Skelbrooke | SK12 | enitial | 2023-02-07 | 13 | 13 |  |  | No Sample Type
Dip to well base | m | Skelbrooke | SK13 | enitial | 2023-02-07 | 17.32 | 17.32 |  |  | No Sample Type
Dip to Water | m | Skelbrooke | SK09 | enitial | 2023-02-07 | 5.49 | 5.49 |  |  | No Sample Type
Water Level (mAOD) |  | Skelbrooke | SK09 | derived | 2023-02-07 | 37.53 | 37.53 |  |  | No Sample Type
Dip to well base | m | Skelbrooke | SK09 | enitial | 2023-02-07 | 10.82 | 10.82 |  |  | No Sample Type
Dip to Water | m | Skelbrooke | SK10 | enitial | 2023-02-07 | 5.05 | 5.05 |  |  | No Sample Type
Water Level (mAOD) |  | Skelbrooke | SK10 | derived | 2023-02-07 | 37.76 | 37.76 |  |  | No Sample Type
Dip to well base | m | Skelbrooke | SK10 | enitial | 2023-02-07 | 10.27 | 10.27 |  |  | No Sample Type
Dip to Water | m | Skelbrooke | SK09 | enitial | 2023-02-16 | 5.57 | 5.57 |  |  | No Sample Type
Water Level (mAOD) |  | Skelbrooke | SK09 | derived | 2023-02-16 | 37.45 | 37.45 |  |  | No Sample Type
Dip to well base | m | Skelbrooke | SK09 | enitial | 2023-02-16 | 10.82 | 10.82 |  |  | No Sample Type
Dip to Water | m | Skelbrooke | SK10 | enitial | 2023-02-16 | 5.19 | 5.19 |  |  | No Sample Type
Water Level (mAOD) |  | Skelbrooke | SK10 | derived | 2023-02-16 | 37.62 | 37.62 |  |  | No Sample Type
Dip to well base | m | Skelbrooke | SK10 | enitial | 2023-02-16 | 10.27 | 10.27 |  |  | No Sample Type
Dip to Water | m | Skelbrooke | SK11 | enitial | 2023-02-16 | 9.34 | 9.34 |  |  | No Sample Type
Water Level (mAOD) |  | Skelbrooke | SK11 | derived | 2023-02-16 | 36.88 | 36.88 |  |  | No Sample Type
Dip to well base | m | Skelbrooke | SK11 | enitial | 2023-02-16 | 15.36 | 15.36 |  |  | No Sample Type
Dip to Water | m | Skelbrooke | SK12 | enitial | 2023-02-16 | 6.5 | 6.5 |  |  | No Sample Type
Water Level (mAOD) |  | Skelbrooke | SK12 | derived | 2023-02-16 | 42.31 | 42.31 |  |  | No Sample Type
Dip to well base | m | Skelbrooke | SK12 | enitial | 2023-02-16 | 13 | 13 |  |  | No Sample Type
Dip to Water | m | Skelbrooke | SK13 | enitial | 2023-02-16 | 17.32 | 17.32 |  |  | No Sample Type
Water Level (mAOD) |  | Skelbrooke | SK13 | derived | 2023-02-16 | 32.89 | 32.89 |  |  | No Sample Type
Field Comments |  | Skelbrooke | SK13 | enitial | 2023-02-16 | Dry |  |  |  | No Sample Type
Dip to well base | m | Skelbrooke | SK13 | enitial | 2023-02-16 | 17.32 | 17.32 |  |  | No Sample Type
Dip to Water | m | Skelbrooke | SK11 | enitial | 2023-02-20 | 9.33 | 9.33 |  |  | No Sample Type
Dip to Water | m | Skelbrooke | SK12 | enitial | 2023-02-20 | 6.53 | 6.53 |  |  | No Sample Type
Dip to Water | m | Skelbrooke | SK13 | enitial | 2023-02-20 | 17.32 | 17.32 |  |  | No Sample Type
Water Level (mAOD) |  | Skelbrooke | SK11 | derived | 2023-02-20 | 36.89 | 36.89 |  |  | No Sample Type
Water Level (mAOD) |  | Skelbrooke | SK12 | derived | 2023-02-20 | 42.28 | 42.28 |  |  | No Sample Type
Water Level (mAOD) |  | Skelbrooke | SK13 | derived | 2023-02-20 | 32.89 | 32.89 |  |  | No Sample Type
Field Comments |  | Skelbrooke | SK13 | enitial | 2023-02-20 | Dry |  |  |  | No Sample Type
Dip to well base | m | Skelbrooke | SK11 | enitial | 2023-02-20 | 15.36 | 15.36 |  |  | No Sample Type
Dip to well base | m | Skelbrooke | SK12 | enitial | 2023-02-20 | 13 | 13 |  |  | No Sample Type
Dip to well base | m | Skelbrooke | SK13 | enitial | 2023-02-20 | 17.32 | 17.32 |  |  | No Sample Type
Dip to Water | m | Skelbrooke | SK09 | enitial | 2023-02-20 | 5.63 | 5.63 |  |  | No Sample Type
Water Level (mAOD) |  | Skelbrooke | SK09 | derived | 2023-02-20 | 37.39 | 37.39 |  |  | No Sample Type
Dip to well base | m | Skelbrooke | SK09 | enitial | 2023-02-20 | 10.82 | 10.82 |  |  | No Sample Type
Dip to Water | m | Skelbrooke | SK10 | enitial | 2023-02-20 | 5.25 | 5.25 |  |  | No Sample Type
Water Level (mAOD) |  | Skelbrooke | SK10 | derived | 2023-02-20 | 37.56 | 37.56 |  |  | No Sample Type
Dip to well base | m | Skelbrooke | SK10 | enitial | 2023-02-20 | 10.27 | 10.27 |  |  | No Sample Type
Dip to Water | m | Skelbrooke | SK11 | enitial | 2023-02-28 | 9.32 | 9.32 |  |  | No Sample Type
Dip to Water | m | Skelbrooke | SK12 | enitial | 2023-02-28 | 6.58 | 6.58 |  |  | No Sample Type
Dip to Water | m | Skelbrooke | SK13 | enitial | 2023-02-28 | 17.33 | 17.33 |  |  | No Sample Type
Water Level (mAOD) |  | Skelbrooke | SK11 | derived | 2023-02-28 | 36.9 | 36.9 |  |  | No Sample Type
Water Level (mAOD) |  | Skelbrooke | SK12 | derived | 2023-02-28 | 42.23 | 42.23 |  |  | No Sample Type
Water Level (mAOD) |  | Skelbrooke | SK13 | derived | 2023-02-28 | 32.88 | 32.88 |  |  | No Sample Type
Field Comments |  | Skelbrooke | SK13 | enitial | 2023-02-28 | Dry |  |  |  | No Sample Type
Dip to well base | m | Skelbrooke | SK11 | enitial | 2023-02-28 | 15.35 | 15.35 |  |  | No Sample Type
Dip to well base | m | Skelbrooke | SK12 | enitial | 2023-02-28 | 13.02 | 13.02 |  |  | No Sample Type
Dip to well base | m | Skelbrooke | SK13 | enitial | 2023-02-28 | 17.33 | 17.33 |  |  | No Sample Type
Dip to Water | m | Skelbrooke | SK10 | enitial | 2023-02-28 | 5.3 | 5.3 |  |  | No Sample Type
Water Level (mAOD) |  | Skelbrooke | SK10 | derived | 2023-02-28 | 37.51 | 37.51 |  |  | No Sample Type
Dip to well base | m | Skelbrooke | SK10 | enitial | 2023-02-28 | 10.28 | 10.28 |  |  | No Sample Type
Dip to Water | m | Skelbrooke | SK09 | enitial | 2023-02-28 | 5.71 | 5.71 |  |  | No Sample Type
Water Level (mAOD) |  | Skelbrooke | SK09 | derived | 2023-02-28 | 37.31 | 37.31 |  |  | No Sample Type
Dip to well base | m | Skelbrooke | SK09 | enitial | 2023-02-28 | 10.83 | 10.83 |  |  | No Sample Type
Dip to Water | m | Skelbrooke | SK09 | enitial | 2023-03-07 | 5.73 | 5.73 |  |  | No Sample Type
Water Level (mAOD) |  | Skelbrooke | SK09 | derived | 2023-03-07 | 37.29 | 37.29 |  |  | No Sample Type
Dip to well base | m | Skelbrooke | SK09 | enitial | 2023-03-07 | 10.83 | 10.83 |  |  | No Sample Type
Dip to Water | m | Skelbrooke | SK10 | enitial | 2023-03-07 | 5.32 | 5.32 |  |  | No Sample Type
Water Level (mAOD) |  | Skelbrooke | SK10 | derived | 2023-03-07 | 37.49 | 37.49 |  |  | No Sample Type
Dip to well base | m | Skelbrooke | SK10 | enitial | 2023-03-07 | 10.27 | 10.27 |  |  | No Sample Type
Dip to Water | m | Skelbrooke | SK11 | enitial | 2023-03-07 | 9.35 | 9.35 |  |  | No Sample Type
Water Level (mAOD) |  | Skelbrooke | SK11 | derived | 2023-03-07 | 36.87 | 36.87 |  |  | No Sample Type
Dip to well base | m | Skelbrooke | SK11 | enitial | 2023-03-07 | 15.35 | 15.35 |  |  | No Sample Type
Dip to Water | m | Skelbrooke | SK12 | enitial | 2023-03-07 | 6.59 | 6.59 |  |  | No Sample Type
Water Level (mAOD) |  | Skelbrooke | SK12 | derived | 2023-03-07 | 42.22 | 42.22 |  |  | No Sample Type
Dip to well base | m | Skelbrooke | SK12 | enitial | 2023-03-07 | 13.02 | 13.02 |  |  | No Sample Type
Dip to Water | m | Skelbrooke | SK13 | enitial | 2023-03-07 | 17.33 | 17.33 |  |  | No Sample Type
Water Level (mAOD) |  | Skelbrooke | SK13 | derived | 2023-03-07 | 32.88 | 32.88 |  |  | No Sample Type
Field Comments |  | Skelbrooke | SK13 | enitial | 2023-03-07 | Dry |  |  |  | No Sample Type
Dip to well base | m | Skelbrooke | SK13 | enitial | 2023-03-07 | 17.33 | 17.33 |  |  | No Sample Type
Dip to Water | m | Skelbrooke | SK01 | enitial | 2023-03-13 | 12.12 | 12.12 |  |  | No Sample Type
Dip to Water | m | Skelbrooke | SK02 | enitial | 2023-03-13 | 10.09 | 10.09 |  |  | No Sample Type
Dip to Water | m | Skelbrooke | SK03 | enitial | 2023-03-13 | 7.89 | 7.89 |  |  | No Sample Type
Dip to Water | m | Skelbrooke | SK04 | enitial | 2023-03-13 | 6.99 | 6.99 |  |  | No Sample Type
Dip to Water | m | Skelbrooke | SK05 | enitial | 2023-03-13 | 7.26 | 7.26 |  |  | No Sample Type
Dip to Water | m | Skelbrooke | SK06 | enitial | 2023-03-13 | 5.8 | 5.8 |  |  | No Sample Type
Dip to Water | m | Skelbrooke | SK07 | enitial | 2023-03-13 | 5.59 | 5.59 |  |  | No Sample Type
Dip to Water | m | Skelbrooke | SK08 | enitial | 2023-03-13 | 12.87 | 12.87 |  |  | No Sample Type
Dip to Water | m | Skelbrooke | SK09 | enitial | 2023-03-13 | 5.72 | 5.72 |  |  | No Sample Type
Dip to Water | m | Skelbrooke | SK10 | enitial | 2023-03-13 | 5.28 | 5.28 |  |  | No Sample Type
Dip to Water | m | Skelbrooke | SK11 | enitial | 2023-03-13 | 9.33 | 9.33 |  |  | No Sample Type
Dip to Water | m | Skelbrooke | SK12 | enitial | 2023-03-13 | 6.6 | 6.6 |  |  | No Sample Type
Dip to Water | m | Skelbrooke | SK13 | enitial | 2023-03-13 | 17.33 | 17.33 |  |  | No Sample Type
Dip to Water | m | Skelbrooke | SK14 | enitial | 2023-03-13 | 19.49 | 19.49 |  |  | No Sample Type
Dip to Water | m | Skelbrooke | SK21 | enitial | 2023-03-13 | 13.33 | 13.33 |  |  | No Sample Type
Dip to Water | m | Skelbrooke | SKSW02 | enitial | 2023-03-13 | 11.52 | 11.52 |  |  | No Sample Type
Dip to Water | m | Skelbrooke | SKSW03 | enitial | 2023-03-13 | 7.6 | 7.6 |  |  | No Sample Type
Water Level (mAOD) |  | Skelbrooke | SK01 | derived | 2023-03-13 | 27.18 | 27.18 |  |  | No Sample Type
Water Level (mAOD) |  | Skelbrooke | SK02 | derived | 2023-03-13 | 23.94 | 23.94 |  |  | No Sample Type
Water Level (mAOD) |  | Skelbrooke | SK03 | derived | 2023-03-13 | 27.73 | 27.73 |  |  | No Sample Type
Water Level (mAOD) |  | Skelbrooke | SK04 | derived | 2023-03-13 | 33.71 | 33.71 |  |  | No Sample Type
Water Level (mAOD) |  | Skelbrooke | SK05 | derived | 2023-03-13 | 34.48 | 34.48 |  |  | No Sample Type
Water Level (mAOD) |  | Skelbrooke | SK06 | derived | 2023-03-13 | 36.16 | 36.16 |  |  | No Sample Type
Water Level (mAOD) |  | Skelbrooke | SK07 | derived | 2023-03-13 | 36.67 | 36.67 |  |  | No Sample Type
Water Level (mAOD) |  | Skelbrooke | SK08 | derived | 2023-03-13 | 35.89 | 35.89 |  |  | No Sample Type
Water Level (mAOD) |  | Skelbrooke | SK09 | derived | 2023-03-13 | 37.3 | 37.3 |  |  | No Sample Type
Water Level (mAOD) |  | Skelbrooke | SK10 | derived | 2023-03-13 | 37.53 | 37.53 |  |  | No Sample Type
Water Level (mAOD) |  | Skelbrooke | SK11 | derived | 2023-03-13 | 36.89 | 36.89 |  |  | No Sample Type
Water Level (mAOD) |  | Skelbrooke | SK12 | derived | 2023-03-13 | 42.21 | 42.21 |  |  | No Sample Type
Water Level (mAOD) |  | Skelbrooke | SK13 | derived | 2023-03-13 | 32.88 | 32.88 |  |  | No Sample Type
Water Level (mAOD) |  | Skelbrooke | SK14 | derived | 2023-03-13 | 31.03 | 31.03 |  |  | No Sample Type
Water Level (mAOD) |  | Skelbrooke | SK21 | derived | 2023-03-13 | 29.86 | 29.86 |  |  | No Sample Type
Water Level (mAOD) |  | Skelbrooke | SKSW02 | derived | 2023-03-13 | 34.81 | 34.81 |  |  | No Sample Type
Water Level (mAOD) |  | Skelbrooke | SKSW03 | derived | 2023-03-13 | 28.98 | 28.98 |  |  | No Sample Type
Field Comments |  | Skelbrooke | SK02 | enitial | 2023-03-13 | insuff |  |  |  | No Sample Type
Field Comments |  | Skelbrooke | SK13 | enitial | 2023-03-13 | dry |  |  |  | No Sample Type
Field Comments |  | Skelbrooke | SK14 | enitial | 2023-03-13 | dry |  |  |  | No Sample Type
Field Comments |  | Skelbrooke | SKSW01 | enitial | 2023-03-13 | missing |  |  |  | No Sample Type
Field Comments |  | Skelbrooke | SKSW02 | enitial | 2023-03-13 | insuff |  |  |  | No Sample Type
Dip to well base | m | Skelbrooke | SK01 | enitial | 2023-03-13 | 17.4 | 17.4 |  |  | No Sample Type
Dip to well base | m | Skelbrooke | SK02 | enitial | 2023-03-13 | 10.44 | 10.44 |  |  | No Sample Type
Dip to well base | m | Skelbrooke | SK03 | enitial | 2023-03-13 | 17.67 | 17.67 |  |  | No Sample Type
Dip to well base | m | Skelbrooke | SK04 | enitial | 2023-03-13 | 13.79 | 13.79 |  |  | No Sample Type
Dip to well base | m | Skelbrooke | SK05 | enitial | 2023-03-13 | 14.69 | 14.69 |  |  | No Sample Type
Dip to well base | m | Skelbrooke | SK06 | enitial | 2023-03-13 | 6.78 | 6.78 |  |  | No Sample Type
Dip to well base | m | Skelbrooke | SK07 | enitial | 2023-03-13 | 9.27 | 9.27 |  |  | No Sample Type
Dip to well base | m | Skelbrooke | SK08 | enitial | 2023-03-13 | 23.61 | 23.61 |  |  | No Sample Type
Dip to well base | m | Skelbrooke | SK09 | enitial | 2023-03-13 | 10.83 | 10.83 |  |  | No Sample Type
Dip to well base | m | Skelbrooke | SK10 | enitial | 2023-03-13 | 10.27 | 10.27 |  |  | No Sample Type
Dip to well base | m | Skelbrooke | SK11 | enitial | 2023-03-13 | 15.35 | 15.35 |  |  | No Sample Type
Dip to well base | m | Skelbrooke | SK12 | enitial | 2023-03-13 | 13.02 | 13.02 |  |  | No Sample Type
Dip to well base | m | Skelbrooke | SK13 | enitial | 2023-03-13 | 17.33 | 17.33 |  |  | No Sample Type
Dip to well base | m | Skelbrooke | SK14 | enitial | 2023-03-13 | 19.49 | 19.49 |  |  | No Sample Type
Dip to well base | m | Skelbrooke | SK21 | enitial | 2023-03-13 | 19.56 | 19.56 |  |  | No Sample Type
Dip to well base | m | Skelbrooke | SKSW02 | enitial | 2023-03-13 | 11.7 | 11.7 |  |  | No Sample Type
Dip to well base | m | Skelbrooke | SKSW03 | enitial | 2023-03-13 | 14.46 | 14.46 |  |  | No Sample Type
Ammoniacal Nitrogen (N:mg/l) |  | Skelbrooke | SK01 | SOCOTEC Environmental Chemistry | 2023-03-13 | <0.01 | 0.01 | 23031695-008 | 23031695 | No Sample Type
Ammoniacal Nitrogen (N:mg/l) |  | Skelbrooke | SK03 | SOCOTEC Environmental Chemistry | 2023-03-13 | 7.8 | 7.8 | 23031912-004 | 23031912 | No Sample Type
Ammoniacal Nitrogen (N:mg/l) |  | Skelbrooke | SK04 | SOCOTEC Environmental Chemistry | 2023-03-13 | 0.01 | 0.01 | 23031695-001 | 23031695 | No Sample Type
Ammoniacal Nitrogen (N:mg/l) |  | Skelbrooke | SK05 | SOCOTEC Environmental Chemistry | 2023-03-13 | 0.02 | 0.02 | 23031695-002 | 23031695 | No Sample Type
Ammoniacal Nitrogen (N:mg/l) |  | Skelbrooke | SK06 | SOCOTEC Environmental Chemistry | 2023-03-13 | 0.04 | 0.04 | 23031695-003 | 23031695 | No Sample Type
Ammoniacal Nitrogen (N:mg/l) |  | Skelbrooke | SK07 | SOCOTEC Environmental Chemistry | 2023-03-13 | 0.04 | 0.04 | 23031695-004 | 23031695 | No Sample Type
Ammoniacal Nitrogen (N:mg/l) |  | Skelbrooke | SK08 | SOCOTEC Environmental Chemistry | 2023-03-13 | 0.3 | 0.3 | 23031695-005 | 23031695 | No Sample Type
Ammoniacal Nitrogen (N:mg/l) |  | Skelbrooke | SK09 | SOCOTEC Environmental Chemistry | 2023-03-13 | 0.02 | 0.02 | 23031695-006 | 23031695 | No Sample Type
Ammoniacal Nitrogen (N:mg/l) |  | Skelbrooke | SK10 | SOCOTEC Environmental Chemistry | 2023-03-13 | <0.01 | 0.01 | 23031912-001 | 23031912 | No Sample Type
Ammoniacal Nitrogen (N:mg/l) |  | Skelbrooke | SK11 | SOCOTEC Environmental Chemistry | 2023-03-13 | 0.01 | 0.01 | 23031912-002 | 23031912 | No Sample Type
Ammoniacal Nitrogen (N:mg/l) |  | Skelbrooke | SK12 | SOCOTEC Environmental Chemistry | 2023-03-13 | <0.01 | 0.01 | 23031912-003 | 23031912 | No Sample Type
Ammoniacal Nitrogen (N:mg/l) |  | Skelbrooke | SK21 | SOCOTEC Environmental Chemistry | 2023-03-13 | <0.01 | 0.01 | 23031695-007 | 23031695 | No Sample Type
Ammoniacal Nitrogen (N:mg/l) |  | Skelbrooke | SKSW03 | SOCOTEC Environmental Chemistry | 2023-03-13 | 0.5 | 0.5 | 23031912-005 | 23031912 | No Sample Type
Chloride | mg/l | Skelbrooke | SK01 | SOCOTEC Environmental Chemistry | 2023-03-13 | 49 | 49 | 23031695-008 | 23031695 | No Sample Type
Chloride | mg/l | Skelbrooke | SK03 | SOCOTEC Environmental Chemistry | 2023-03-13 | 159 | 159 | 23031912-004 | 23031912 | No Sample Type
Chloride | mg/l | Skelbrooke | SK04 | SOCOTEC Environmental Chemistry | 2023-03-13 | 32 | 32 | 23031695-001 | 23031695 | No Sample Type
Chloride | mg/l | Skelbrooke | SK05 | SOCOTEC Environmental Chemistry | 2023-03-13 | 24 | 24 | 23031695-002 | 23031695 | No Sample Type
Chloride | mg/l | Skelbrooke | SK06 | SOCOTEC Environmental Chemistry | 2023-03-13 | 18 | 18 | 23031695-003 | 23031695 | No Sample Type
Chloride | mg/l | Skelbrooke | SK07 | SOCOTEC Environmental Chemistry | 2023-03-13 | 12 | 12 | 23031695-004 | 23031695 | No Sample Type
Chloride | mg/l | Skelbrooke | SK08 | SOCOTEC Environmental Chemistry | 2023-03-13 | 2210 | 2210 | 23031695-005 | 23031695 | No Sample Type
Chloride | mg/l | Skelbrooke | SK09 | SOCOTEC Environmental Chemistry | 2023-03-13 | 14 | 14 | 23031695-006 | 23031695 | No Sample Type
Chloride | mg/l | Skelbrooke | SK10 | SOCOTEC Environmental Chemistry | 2023-03-13 | 34 | 34 | 23031912-001 | 23031912 | No Sample Type
Chloride | mg/l | Skelbrooke | SK11 | SOCOTEC Environmental Chemistry | 2023-03-13 | 27 | 27 | 23031912-002 | 23031912 | No Sample Type
Chloride | mg/l | Skelbrooke | SK12 | SOCOTEC Environmental Chemistry | 2023-03-13 | 21 | 21 | 23031912-003 | 23031912 | No Sample Type
Chloride | mg/l | Skelbrooke | SK21 | SOCOTEC Environmental Chemistry | 2023-03-13 | 74 | 74 | 23031695-007 | 23031695 | No Sample Type
Chloride | mg/l | Skelbrooke | SKSW03 | SOCOTEC Environmental Chemistry | 2023-03-13 | 77 | 77 | 23031912-005 | 23031912 | No Sample Type
Conductivity (uS / cm) |  | Skelbrooke | SK01 | SOCOTEC Environmental Chemistry | 2023-03-13 | 1480 | 1480 | 23031695-008 | 23031695 | No Sample Type
Conductivity (uS / cm) |  | Skelbrooke | SK03 | SOCOTEC Environmental Chemistry | 2023-03-13 | 3110 | 3110 | 23031912-004 | 23031912 | No Sample Type
Conductivity (uS / cm) |  | Skelbrooke | SK04 | SOCOTEC Environmental Chemistry | 2023-03-13 | 1630 | 1630 | 23031695-001 | 23031695 | No Sample Type
Conductivity (uS / cm) |  | Skelbrooke | SK05 | SOCOTEC Environmental Chemistry | 2023-03-13 | 2730 | 2730 | 23031695-002 | 23031695 | No Sample Type
Conductivity (uS / cm) |  | Skelbrooke | SK06 | SOCOTEC Environmental Chemistry | 2023-03-13 | 1360 | 1360 | 23031695-003 | 23031695 | No Sample Type
Conductivity (uS / cm) |  | Skelbrooke | SK07 | SOCOTEC Environmental Chemistry | 2023-03-13 | 1060 | 1060 | 23031695-004 | 23031695 | No Sample Type
Conductivity (uS / cm) |  | Skelbrooke | SK08 | SOCOTEC Environmental Chemistry | 2023-03-13 | 1350 | 1350 | 23031695-005 | 23031695 | No Sample Type
Conductivity (uS / cm) |  | Skelbrooke | SK09 | SOCOTEC Environmental Chemistry | 2023-03-13 | 1400 | 1400 | 23031695-006 | 23031695 | No Sample Type
Conductivity (uS / cm) |  | Skelbrooke | SK10 | SOCOTEC Environmental Chemistry | 2023-03-13 | 2040 | 2040 | 23031912-001 | 23031912 | No Sample Type
Conductivity (uS / cm) |  | Skelbrooke | SK11 | SOCOTEC Environmental Chemistry | 2023-03-13 | 1830 | 1830 | 23031912-002 | 23031912 | No Sample Type
Conductivity (uS / cm) |  | Skelbrooke | SK12 | SOCOTEC Environmental Chemistry | 2023-03-13 | 1690 | 1690 | 23031912-003 | 23031912 | No Sample Type
Conductivity (uS / cm) |  | Skelbrooke | SK21 | SOCOTEC Environmental Chemistry | 2023-03-13 | 1080 | 1080 | 23031695-007 | 23031695 | No Sample Type
Conductivity (uS / cm) |  | Skelbrooke | SKSW03 | SOCOTEC Environmental Chemistry | 2023-03-13 | 1990 | 1990 | 23031912-005 | 23031912 | No Sample Type
pH (Lab) |  | Skelbrooke | SK01 | SOCOTEC Environmental Chemistry | 2023-03-13 | 7.2 | 7.2 | 23031695-008 | 23031695 | No Sample Type
pH (Lab) |  | Skelbrooke | SK03 | SOCOTEC Environmental Chemistry | 2023-03-13 | 7.5 | 7.5 | 23031912-004 | 23031912 | No Sample Type
pH (Lab) |  | Skelbrooke | SK04 | SOCOTEC Environmental Chemistry | 2023-03-13 | 7.1 | 7.1 | 23031695-001 | 23031695 | No Sample Type
pH (Lab) |  | Skelbrooke | SK05 | SOCOTEC Environmental Chemistry | 2023-03-13 | 7.1 | 7.1 | 23031695-002 | 23031695 | No Sample Type
pH (Lab) |  | Skelbrooke | SK06 | SOCOTEC Environmental Chemistry | 2023-03-13 | 7.5 | 7.5 | 23031695-003 | 23031695 | No Sample Type
pH (Lab) |  | Skelbrooke | SK07 | SOCOTEC Environmental Chemistry | 2023-03-13 | 7.3 | 7.3 | 23031695-004 | 23031695 | No Sample Type
pH (Lab) |  | Skelbrooke | SK08 | SOCOTEC Environmental Chemistry | 2023-03-13 | 7.2 | 7.2 | 23031695-005 | 23031695 | No Sample Type
pH (Lab) |  | Skelbrooke | SK09 | SOCOTEC Environmental Chemistry | 2023-03-13 | 7.1 | 7.1 | 23031695-006 | 23031695 | No Sample Type
pH (Lab) |  | Skelbrooke | SK10 | SOCOTEC Environmental Chemistry | 2023-03-13 | 7.2 | 7.2 | 23031912-001 | 23031912 | No Sample Type
pH (Lab) |  | Skelbrooke | SK11 | SOCOTEC Environmental Chemistry | 2023-03-13 | 7.4 | 7.4 | 23031912-002 | 23031912 | No Sample Type
pH (Lab) |  | Skelbrooke | SK12 | SOCOTEC Environmental Chemistry | 2023-03-13 | 7.6 | 7.6 | 23031912-003 | 23031912 | No Sample Type
pH (Lab) |  | Skelbrooke | SK21 | SOCOTEC Environmental Chemistry | 2023-03-13 | 7.3 | 7.3 | 23031695-007 | 23031695 | No Sample Type
pH (Lab) |  | Skelbrooke | SKSW03 | SOCOTEC Environmental Chemistry | 2023-03-13 | 7.7 | 7.7 | 23031912-005 | 23031912 | No Sample Type
Dip to Water | m | Skelbrooke | SK11 | enitial | 2023-03-20 | 9.02 | 9.02 |  |  | No Sample Type
Dip to Water | m | Skelbrooke | SK12 | enitial | 2023-03-20 | 6.55 | 6.55 |  |  | No Sample Type
Dip to Water | m | Skelbrooke | SK13 | enitial | 2023-03-20 | 17.33 | 17.33 |  |  | No Sample Type
Water Level (mAOD) |  | Skelbrooke | SK11 | derived | 2023-03-20 | 37.2 | 37.2 |  |  | No Sample Type
Water Level (mAOD) |  | Skelbrooke | SK12 | derived | 2023-03-20 | 42.26 | 42.26 |  |  | No Sample Type
Water Level (mAOD) |  | Skelbrooke | SK13 | derived | 2023-03-20 | 32.88 | 32.88 |  |  | No Sample Type
Field Comments |  | Skelbrooke | SK13 | enitial | 2023-03-20 | Dry |  |  |  | No Sample Type
Dip to well base | m | Skelbrooke | SK11 | enitial | 2023-03-20 | 15.35 | 15.35 |  |  | No Sample Type
Dip to well base | m | Skelbrooke | SK12 | enitial | 2023-03-20 | 13.02 | 13.02 |  |  | No Sample Type
Dip to well base | m | Skelbrooke | SK13 | enitial | 2023-03-20 | 17.33 | 17.33 |  |  | No Sample Type
Dip to Water | m | Skelbrooke | SK09 | enitial | 2023-03-20 | 5.57 | 5.57 |  |  | No Sample Type
Water Level (mAOD) |  | Skelbrooke | SK09 | derived | 2023-03-20 | 37.45 | 37.45 |  |  | No Sample Type
Dip to well base | m | Skelbrooke | SK09 | enitial | 2023-03-20 | 10.83 | 10.83 |  |  | No Sample Type
Dip to Water | m | Skelbrooke | SK10 | enitial | 2023-03-20 | 5.08 | 5.08 |  |  | No Sample Type
Water Level (mAOD) |  | Skelbrooke | SK10 | derived | 2023-03-20 | 37.73 | 37.73 |  |  | No Sample Type
Dip to well base | m | Skelbrooke | SK10 | enitial | 2023-03-20 | 10.27 | 10.27 |  |  | No Sample Type
Dip to Water | m | Skelbrooke | SK09 | enitial | 2023-03-30 | 5.6 | 5.6 |  |  | No Sample Type
Dip to Water | m | Skelbrooke | SK10 | enitial | 2023-03-30 | 5.17 | 5.17 |  |  | No Sample Type
Dip to Water | m | Skelbrooke | SK11 | enitial | 2023-03-30 | 9.32 | 9.32 |  |  | No Sample Type
Dip to Water | m | Skelbrooke | SK12 | enitial | 2023-03-30 | 6.48 | 6.48 |  |  | No Sample Type
Dip to Water | m | Skelbrooke | SK13 | enitial | 2023-03-30 | 17.33 | 17.33 |  |  | No Sample Type
Water Level (mAOD) |  | Skelbrooke | SK09 | derived | 2023-03-30 | 37.42 | 37.42 |  |  | No Sample Type
Water Level (mAOD) |  | Skelbrooke | SK10 | derived | 2023-03-30 | 37.64 | 37.64 |  |  | No Sample Type
Water Level (mAOD) |  | Skelbrooke | SK11 | derived | 2023-03-30 | 36.9 | 36.9 |  |  | No Sample Type
Water Level (mAOD) |  | Skelbrooke | SK12 | derived | 2023-03-30 | 42.33 | 42.33 |  |  | No Sample Type
Water Level (mAOD) |  | Skelbrooke | SK13 | derived | 2023-03-30 | 32.88 | 32.88 |  |  | No Sample Type
Field Comments |  | Skelbrooke | SK13 | enitial | 2023-03-30 | Dry |  |  |  | No Sample Type
Dip to well base | m | Skelbrooke | SK09 | enitial | 2023-03-30 | 10.83 | 10.83 |  |  | No Sample Type
Dip to well base | m | Skelbrooke | SK10 | enitial | 2023-03-30 | 10.27 | 10.27 |  |  | No Sample Type
Dip to well base | m | Skelbrooke | SK11 | enitial | 2023-03-30 | 15.35 | 15.35 |  |  | No Sample Type
Dip to well base | m | Skelbrooke | SK12 | enitial | 2023-03-30 | 13.02 | 13.02 |  |  | No Sample Type
Dip to well base | m | Skelbrooke | SK13 | enitial | 2023-03-30 | 17.33 | 17.33 |  |  | No Sample Type
Dip to Water | m | Skelbrooke | SK09 | enitial | 2023-04-04 | 5.58 | 5.58 |  |  | No Sample Type
Water Level (mAOD) |  | Skelbrooke | SK09 | derived | 2023-04-04 | 37.44 | 37.44 |  |  | No Sample Type
Dip to well base | m | Skelbrooke | SK09 | enitial | 2023-04-04 | 10.83 | 10.83 |  |  | No Sample Type
Dip to Water | m | Skelbrooke | SK10 | enitial | 2023-04-04 | 5.13 | 5.13 |  |  | No Sample Type
Water Level (mAOD) |  | Skelbrooke | SK10 | derived | 2023-04-04 | 37.68 | 37.68 |  |  | No Sample Type
Dip to well base | m | Skelbrooke | SK10 | enitial | 2023-04-04 | 10.27 | 10.27 |  |  | No Sample Type
Dip to Water | m | Skelbrooke | SK11 | enitial | 2023-04-04 | 9.27 | 9.27 |  |  | No Sample Type
Water Level (mAOD) |  | Skelbrooke | SK11 | derived | 2023-04-04 | 36.95 | 36.95 |  |  | No Sample Type
Dip to well base | m | Skelbrooke | SK11 | enitial | 2023-04-04 | 15.35 | 15.35 |  |  | No Sample Type
Dip to Water | m | Skelbrooke | SK12 | enitial | 2023-04-04 | 6.41 | 6.41 |  |  | No Sample Type
Water Level (mAOD) |  | Skelbrooke | SK12 | derived | 2023-04-04 | 42.4 | 42.4 |  |  | No Sample Type
Dip to well base | m | Skelbrooke | SK12 | enitial | 2023-04-04 | 13.02 | 13.02 |  |  | No Sample Type
Dip to Water | m | Skelbrooke | SK13 | enitial | 2023-04-04 | 17.33 | 17.33 |  |  | No Sample Type
Water Level (mAOD) |  | Skelbrooke | SK13 | derived | 2023-04-04 | 32.88 | 32.88 |  |  | No Sample Type
Field Comments |  | Skelbrooke | SK13 | enitial | 2023-04-04 | Dry |  |  |  | No Sample Type
Dip to well base | m | Skelbrooke | SK13 | enitial | 2023-04-04 | 17.33 | 17.33 |  |  | No Sample Type
Dip to Water | m | Skelbrooke | SK11 | enitial | 2023-04-11 | 9.33 | 9.33 |  |  | No Sample Type
Dip to Water | m | Skelbrooke | SK12 | enitial | 2023-04-11 | 6.43 | 6.43 |  |  | No Sample Type
Dip to Water | m | Skelbrooke | SK13 | enitial | 2023-04-11 | 17.33 | 17.33 |  |  | No Sample Type
Water Level (mAOD) |  | Skelbrooke | SK11 | derived | 2023-04-11 | 36.89 | 36.89 |  |  | No Sample Type
Water Level (mAOD) |  | Skelbrooke | SK12 | derived | 2023-04-11 | 42.38 | 42.38 |  |  | No Sample Type
Water Level (mAOD) |  | Skelbrooke | SK13 | derived | 2023-04-11 | 32.88 | 32.88 |  |  | No Sample Type
Field Comments |  | Skelbrooke | SK13 | enitial | 2023-04-11 | Dry |  |  |  | No Sample Type
Dip to well base | m | Skelbrooke | SK11 | enitial | 2023-04-11 | 15.35 | 15.35 |  |  | No Sample Type
Dip to well base | m | Skelbrooke | SK12 | enitial | 2023-04-11 | 13.02 | 13.02 |  |  | No Sample Type
Dip to well base | m | Skelbrooke | SK13 | enitial | 2023-04-11 | 17.33 | 17.33 |  |  | No Sample Type
Dip to Water | m | Skelbrooke | SK09 | enitial | 2023-04-11 | 5.6 | 5.6 |  |  | No Sample Type
Water Level (mAOD) |  | Skelbrooke | SK09 | derived | 2023-04-11 | 37.42 | 37.42 |  |  | No Sample Type
Dip to well base | m | Skelbrooke | SK09 | enitial | 2023-04-11 | 10.83 | 10.83 |  |  | No Sample Type
Dip to Water | m | Skelbrooke | SK10 | enitial | 2023-04-11 | 5.15 | 5.15 |  |  | No Sample Type
Water Level (mAOD) |  | Skelbrooke | SK10 | derived | 2023-04-11 | 37.66 | 37.66 |  |  | No Sample Type
Dip to well base | m | Skelbrooke | SK10 | enitial | 2023-04-11 | 10.27 | 10.27 |  |  | No Sample Type
Dip to Water | m | Skelbrooke | SK01 | enitial | 2023-04-17 | 10.65 | 10.65 |  |  | No Sample Type
Dip to Water | m | Skelbrooke | SK02 | enitial | 2023-04-17 | 9.87 | 9.87 |  |  | No Sample Type
Dip to Water | m | Skelbrooke | SK03 | enitial | 2023-04-17 | 6.95 | 6.95 |  |  | No Sample Type
Dip to Water | m | Skelbrooke | SK04 | enitial | 2023-04-17 | 6.87 | 6.87 |  |  | No Sample Type
Dip to Water | m | Skelbrooke | SK05 | enitial | 2023-04-17 | 7.29 | 7.29 |  |  | No Sample Type
Dip to Water | m | Skelbrooke | SK06 | enitial | 2023-04-17 | 5.7 | 5.7 |  |  | No Sample Type
Dip to Water | m | Skelbrooke | SK07 | enitial | 2023-04-17 | 5.3 | 5.3 |  |  | No Sample Type
Dip to Water | m | Skelbrooke | SK08 | enitial | 2023-04-17 | 12.67 | 12.67 |  |  | No Sample Type
Dip to Water | m | Skelbrooke | SK09 | enitial | 2023-04-17 | 5.57 | 5.57 |  |  | No Sample Type
Dip to Water | m | Skelbrooke | SK10 | enitial | 2023-04-17 | 5.14 | 5.14 |  |  | No Sample Type
Dip to Water | m | Skelbrooke | SK11 | enitial | 2023-04-17 | 9.32 | 9.32 |  |  | No Sample Type
Dip to Water | m | Skelbrooke | SK12 | enitial | 2023-04-17 | 6.45 | 6.45 |  |  | No Sample Type
Dip to Water | m | Skelbrooke | SK13 | enitial | 2023-04-17 | 17.32 | 17.32 |  |  | No Sample Type
Dip to Water | m | Skelbrooke | SK14 | enitial | 2023-04-17 | 19.5 | 19.5 |  |  | No Sample Type
Dip to Water | m | Skelbrooke | SK21 | enitial | 2023-04-17 | 13.2 | 13.2 |  |  | No Sample Type
Dip to Water | m | Skelbrooke | SKSW02 | enitial | 2023-04-17 | 11.11 | 11.11 |  |  | No Sample Type
Dip to Water | m | Skelbrooke | SKSW03 | enitial | 2023-04-17 | 6.51 | 6.51 |  |  | No Sample Type
Water Level (mAOD) |  | Skelbrooke | SK01 | derived | 2023-04-17 | 28.65 | 28.65 |  |  | No Sample Type
Water Level (mAOD) |  | Skelbrooke | SK02 | derived | 2023-04-17 | 24.16 | 24.16 |  |  | No Sample Type
Water Level (mAOD) |  | Skelbrooke | SK03 | derived | 2023-04-17 | 28.67 | 28.67 |  |  | No Sample Type
Water Level (mAOD) |  | Skelbrooke | SK04 | derived | 2023-04-17 | 33.83 | 33.83 |  |  | No Sample Type
Water Level (mAOD) |  | Skelbrooke | SK05 | derived | 2023-04-17 | 34.45 | 34.45 |  |  | No Sample Type
Water Level (mAOD) |  | Skelbrooke | SK06 | derived | 2023-04-17 | 36.26 | 36.26 |  |  | No Sample Type
Water Level (mAOD) |  | Skelbrooke | SK07 | derived | 2023-04-17 | 36.96 | 36.96 |  |  | No Sample Type
Water Level (mAOD) |  | Skelbrooke | SK08 | derived | 2023-04-17 | 36.09 | 36.09 |  |  | No Sample Type
Water Level (mAOD) |  | Skelbrooke | SK09 | derived | 2023-04-17 | 37.45 | 37.45 |  |  | No Sample Type
Water Level (mAOD) |  | Skelbrooke | SK10 | derived | 2023-04-17 | 37.67 | 37.67 |  |  | No Sample Type
Water Level (mAOD) |  | Skelbrooke | SK11 | derived | 2023-04-17 | 36.9 | 36.9 |  |  | No Sample Type
Water Level (mAOD) |  | Skelbrooke | SK12 | derived | 2023-04-17 | 42.36 | 42.36 |  |  | No Sample Type
Water Level (mAOD) |  | Skelbrooke | SK13 | derived | 2023-04-17 | 32.89 | 32.89 |  |  | No Sample Type
Water Level (mAOD) |  | Skelbrooke | SK14 | derived | 2023-04-17 | 31.02 | 31.02 |  |  | No Sample Type
Water Level (mAOD) |  | Skelbrooke | SK21 | derived | 2023-04-17 | 29.99 | 29.99 |  |  | No Sample Type
Water Level (mAOD) |  | Skelbrooke | SKSW02 | derived | 2023-04-17 | 35.22 | 35.22 |  |  | No Sample Type
Water Level (mAOD) |  | Skelbrooke | SKSW03 | derived | 2023-04-17 | 30.07 | 30.07 |  |  | No Sample Type
Field Comments |  | Skelbrooke | SK02 | enitial | 2023-04-17 | insuff |  |  |  | No Sample Type
Field Comments |  | Skelbrooke | SK13 | enitial | 2023-04-17 | dry |  |  |  | No Sample Type
Field Comments |  | Skelbrooke | SK14 | enitial | 2023-04-17 | dry |  |  |  | No Sample Type
Field Comments |  | Skelbrooke | SKSW01 | enitial | 2023-04-17 | Missing |  |  |  | No Sample Type
Field Comments |  | Skelbrooke | SKSW02 | enitial | 2023-04-17 | insuff |  |  |  | No Sample Type
Dip to well base | m | Skelbrooke | SK01 | enitial | 2023-04-17 | 17.42 | 17.42 |  |  | No Sample Type
Dip to well base | m | Skelbrooke | SK02 | enitial | 2023-04-17 | 10.44 | 10.44 |  |  | No Sample Type
Dip to well base | m | Skelbrooke | SK03 | enitial | 2023-04-17 | 17.65 | 17.65 |  |  | No Sample Type
Dip to well base | m | Skelbrooke | SK04 | enitial | 2023-04-17 | 13.8 | 13.8 |  |  | No Sample Type
Dip to well base | m | Skelbrooke | SK05 | enitial | 2023-04-17 | 14.69 | 14.69 |  |  | No Sample Type
Dip to well base | m | Skelbrooke | SK06 | enitial | 2023-04-17 | 6.82 | 6.82 |  |  | No Sample Type
Dip to well base | m | Skelbrooke | SK07 | enitial | 2023-04-17 | 9.25 | 9.25 |  |  | No Sample Type
Dip to well base | m | Skelbrooke | SK08 | enitial | 2023-04-17 | 23.6 | 23.6 |  |  | No Sample Type
Dip to well base | m | Skelbrooke | SK09 | enitial | 2023-04-17 | 10.85 | 10.85 |  |  | No Sample Type
Dip to well base | m | Skelbrooke | SK10 | enitial | 2023-04-17 | 10.26 | 10.26 |  |  | No Sample Type
Dip to well base | m | Skelbrooke | SK11 | enitial | 2023-04-17 | 15.35 | 15.35 |  |  | No Sample Type
Dip to well base | m | Skelbrooke | SK12 | enitial | 2023-04-17 | 13.01 | 13.01 |  |  | No Sample Type
Dip to well base | m | Skelbrooke | SK13 | enitial | 2023-04-17 | 17.32 | 17.32 |  |  | No Sample Type
Dip to well base | m | Skelbrooke | SK14 | enitial | 2023-04-17 | 19.5 | 19.5 |  |  | No Sample Type
Dip to well base | m | Skelbrooke | SK21 | enitial | 2023-04-17 | 19.52 | 19.52 |  |  | No Sample Type
Dip to well base | m | Skelbrooke | SKSW02 | enitial | 2023-04-17 | 11.66 | 11.66 |  |  | No Sample Type
Dip to well base | m | Skelbrooke | SKSW03 | enitial | 2023-04-17 | 14.45 | 14.45 |  |  | No Sample Type
Alkalinity (CaCO3:mg/l) |  | Skelbrooke | SK01 | SOCOTEC Environmental Chemistry | 2023-04-17 | 438 | 438 | 23041697-011 | 23041697 | No Sample Type
Alkalinity (CaCO3:mg/l) |  | Skelbrooke | SK03 | SOCOTEC Environmental Chemistry | 2023-04-17 | 580 | 580 | 23041697-012 | 23041697 | No Sample Type
Alkalinity (CaCO3:mg/l) |  | Skelbrooke | SK04 | SOCOTEC Environmental Chemistry | 2023-04-17 | 417 | 417 | 23041697-001 | 23041697 | No Sample Type
Alkalinity (CaCO3:mg/l) |  | Skelbrooke | SK05 | SOCOTEC Environmental Chemistry | 2023-04-17 | 378 | 378 | 23041697-002 | 23041697 | No Sample Type
Alkalinity (CaCO3:mg/l) |  | Skelbrooke | SK06 | SOCOTEC Environmental Chemistry | 2023-04-17 | 357 | 357 | 23041697-003 | 23041697 | No Sample Type
Alkalinity (CaCO3:mg/l) |  | Skelbrooke | SK07 | SOCOTEC Environmental Chemistry | 2023-04-17 | 363 | 363 | 23041697-004 | 23041697 | No Sample Type
Alkalinity (CaCO3:mg/l) |  | Skelbrooke | SK08 | SOCOTEC Environmental Chemistry | 2023-04-17 | 493 | 493 | 23041697-005 | 23041697 | No Sample Type
Alkalinity (CaCO3:mg/l) |  | Skelbrooke | SK09 | SOCOTEC Environmental Chemistry | 2023-04-17 | 391 | 391 | 23041697-006 | 23041697 | No Sample Type
Alkalinity (CaCO3:mg/l) |  | Skelbrooke | SK10 | SOCOTEC Environmental Chemistry | 2023-04-17 | 312 | 312 | 23041697-007 | 23041697 | No Sample Type
Alkalinity (CaCO3:mg/l) |  | Skelbrooke | SK11 | SOCOTEC Environmental Chemistry | 2023-04-17 | 374 | 374 | 23041697-008 | 23041697 | No Sample Type
Alkalinity (CaCO3:mg/l) |  | Skelbrooke | SK12 | SOCOTEC Environmental Chemistry | 2023-04-17 | 319 | 319 | 23041697-009 | 23041697 | No Sample Type
Alkalinity (CaCO3:mg/l) |  | Skelbrooke | SK21 | SOCOTEC Environmental Chemistry | 2023-04-17 | 273 | 273 | 23041697-010 | 23041697 | No Sample Type
Alkalinity (CaCO3:mg/l) |  | Skelbrooke | SKSW03 | SOCOTEC Environmental Chemistry | 2023-04-17 | 463 | 463 | 23041697-013 | 23041697 | No Sample Type
Ammoniacal Nitrogen (N:mg/l) |  | Skelbrooke | SK01 | SOCOTEC Environmental Chemistry | 2023-04-17 | 0.03 | 0.03 | 23041697-011 | 23041697 | No Sample Type
Ammoniacal Nitrogen (N:mg/l) |  | Skelbrooke | SK03 | SOCOTEC Environmental Chemistry | 2023-04-17 | 6.6 | 6.6 | 23041697-012 | 23041697 | No Sample Type
Ammoniacal Nitrogen (N:mg/l) |  | Skelbrooke | SK04 | SOCOTEC Environmental Chemistry | 2023-04-17 | <0.01 | 0.01 | 23041697-001 | 23041697 | No Sample Type
Ammoniacal Nitrogen (N:mg/l) |  | Skelbrooke | SK05 | SOCOTEC Environmental Chemistry | 2023-04-17 | <0.01 | 0.01 | 23041697-002 | 23041697 | No Sample Type
Ammoniacal Nitrogen (N:mg/l) |  | Skelbrooke | SK06 | SOCOTEC Environmental Chemistry | 2023-04-17 | <0.01 | 0.01 | 23041697-003 | 23041697 | No Sample Type
Ammoniacal Nitrogen (N:mg/l) |  | Skelbrooke | SK07 | SOCOTEC Environmental Chemistry | 2023-04-17 | <0.01 | 0.01 | 23041697-004 | 23041697 | No Sample Type
Ammoniacal Nitrogen (N:mg/l) |  | Skelbrooke | SK08 | SOCOTEC Environmental Chemistry | 2023-04-17 | 12.1 | 12.1 | 23041697-005 | 23041697 | No Sample Type
Ammoniacal Nitrogen (N:mg/l) |  | Skelbrooke | SK09 | SOCOTEC Environmental Chemistry | 2023-04-17 | 0.02 | 0.02 | 23041697-006 | 23041697 | No Sample Type
Ammoniacal Nitrogen (N:mg/l) |  | Skelbrooke | SK10 | SOCOTEC Environmental Chemistry | 2023-04-17 | 0.01 | 0.01 | 23041697-007 | 23041697 | No Sample Type
Ammoniacal Nitrogen (N:mg/l) |  | Skelbrooke | SK11 | SOCOTEC Environmental Chemistry | 2023-04-17 | <0.01 | 0.01 | 23041697-008 | 23041697 | No Sample Type
Ammoniacal Nitrogen (N:mg/l) |  | Skelbrooke | SK12 | SOCOTEC Environmental Chemistry | 2023-04-17 | <0.01 | 0.01 | 23041697-009 | 23041697 | No Sample Type
Ammoniacal Nitrogen (N:mg/l) |  | Skelbrooke | SK21 | SOCOTEC Environmental Chemistry | 2023-04-17 | <0.01 | 0.01 | 23041697-010 | 23041697 | No Sample Type
Ammoniacal Nitrogen (N:mg/l) |  | Skelbrooke | SKSW03 | SOCOTEC Environmental Chemistry | 2023-04-17 | 0.7 | 0.7 | 23041697-013 | 23041697 | No Sample Type
Benzene | ug/l | Skelbrooke | SK01 | SOCOTEC Environmental Chemistry | 2023-04-17 | <1 | 1 | 23041697-011 | 23041697 | No Sample Type
Benzene | ug/l | Skelbrooke | SK03 | SOCOTEC Environmental Chemistry | 2023-04-17 | 1 | 1 | 23041697-012 | 23041697 | No Sample Type
Benzene | ug/l | Skelbrooke | SKSW03 | SOCOTEC Environmental Chemistry | 2023-04-17 | <1 | 1 | 23041697-013 | 23041697 | No Sample Type
BOD | mg/l | Skelbrooke | SK01 | SOCOTEC Environmental Chemistry | 2023-04-17 | <1 | 1 | 23041697-011 | 23041697 | No Sample Type
BOD | mg/l | Skelbrooke | SK03 | SOCOTEC Environmental Chemistry | 2023-04-17 | 4.6 | 4.6 | 23041697-012 | 23041697 | No Sample Type
BOD | mg/l | Skelbrooke | SK04 | SOCOTEC Environmental Chemistry | 2023-04-17 | <1 | 1 | 23041697-001 | 23041697 | No Sample Type
BOD | mg/l | Skelbrooke | SK05 | SOCOTEC Environmental Chemistry | 2023-04-17 | <1 | 1 | 23041697-002 | 23041697 | No Sample Type
BOD | mg/l | Skelbrooke | SK06 | SOCOTEC Environmental Chemistry | 2023-04-17 | <1 | 1 | 23041697-003 | 23041697 | No Sample Type
BOD | mg/l | Skelbrooke | SK07 | SOCOTEC Environmental Chemistry | 2023-04-17 | <1 | 1 | 23041697-004 | 23041697 | No Sample Type
BOD | mg/l | Skelbrooke | SK08 | SOCOTEC Environmental Chemistry | 2023-04-17 | <1 | 1 | 23041697-005 | 23041697 | No Sample Type
BOD | mg/l | Skelbrooke | SK09 | SOCOTEC Environmental Chemistry | 2023-04-17 | <1 | 1 | 23041697-006 | 23041697 | No Sample Type
BOD | mg/l | Skelbrooke | SK10 | SOCOTEC Environmental Chemistry | 2023-04-17 | <1 | 1 | 23041697-007 | 23041697 | No Sample Type
BOD | mg/l | Skelbrooke | SK11 | SOCOTEC Environmental Chemistry | 2023-04-17 | <1 | 1 | 23041697-008 | 23041697 | No Sample Type
BOD | mg/l | Skelbrooke | SK12 | SOCOTEC Environmental Chemistry | 2023-04-17 | <1 | 1 | 23041697-009 | 23041697 | No Sample Type
BOD | mg/l | Skelbrooke | SK21 | SOCOTEC Environmental Chemistry | 2023-04-17 | <1 | 1 | 23041697-010 | 23041697 | No Sample Type
BOD | mg/l | Skelbrooke | SKSW03 | SOCOTEC Environmental Chemistry | 2023-04-17 | IS |  | 23041697-013 | 23041697 | No Sample Type
Cadmium (Diss) (mg/l) |  | Skelbrooke | SK01 | SOCOTEC Environmental Chemistry | 2023-04-17 | <0.00002 | 2e-05 | 23041697-011 | 23041697 | No Sample Type
Cadmium (Diss) (mg/l) |  | Skelbrooke | SK03 | SOCOTEC Environmental Chemistry | 2023-04-17 | 3e-05 | 3e-05 | 23041697-012 | 23041697 | No Sample Type
Cadmium (Diss) (mg/l) |  | Skelbrooke | SK04 | SOCOTEC Environmental Chemistry | 2023-04-17 | <0.00002 | 2e-05 | 23041697-001 | 23041697 | No Sample Type
Cadmium (Diss) (mg/l) |  | Skelbrooke | SK05 | SOCOTEC Environmental Chemistry | 2023-04-17 | <0.00002 | 2e-05 | 23041697-002 | 23041697 | No Sample Type
Cadmium (Diss) (mg/l) |  | Skelbrooke | SK06 | SOCOTEC Environmental Chemistry | 2023-04-17 | <0.00002 | 2e-05 | 23041697-003 | 23041697 | No Sample Type
Cadmium (Diss) (mg/l) |  | Skelbrooke | SK07 | SOCOTEC Environmental Chemistry | 2023-04-17 | <0.00002 | 2e-05 | 23041697-004 | 23041697 | No Sample Type
Cadmium (Diss) (mg/l) |  | Skelbrooke | SK08 | SOCOTEC Environmental Chemistry | 2023-04-17 | 3e-05 | 3e-05 | 23041697-005 | 23041697 | No Sample Type
Cadmium (Diss) (mg/l) |  | Skelbrooke | SK09 | SOCOTEC Environmental Chemistry | 2023-04-17 | <0.00002 | 2e-05 | 23041697-006 | 23041697 | No Sample Type
Cadmium (Diss) (mg/l) |  | Skelbrooke | SK10 | SOCOTEC Environmental Chemistry | 2023-04-17 | 0.00018 | 0.00018 | 23041697-007 | 23041697 | No Sample Type
Cadmium (Diss) (mg/l) |  | Skelbrooke | SK11 | SOCOTEC Environmental Chemistry | 2023-04-17 | <0.00002 | 2e-05 | 23041697-008 | 23041697 | No Sample Type
Cadmium (Diss) (mg/l) |  | Skelbrooke | SK12 | SOCOTEC Environmental Chemistry | 2023-04-17 | 4e-05 | 4e-05 | 23041697-009 | 23041697 | No Sample Type
Cadmium (Diss) (mg/l) |  | Skelbrooke | SK21 | SOCOTEC Environmental Chemistry | 2023-04-17 | <0.00002 | 2e-05 | 23041697-010 | 23041697 | No Sample Type
Cadmium (Diss) (mg/l) |  | Skelbrooke | SKSW03 | SOCOTEC Environmental Chemistry | 2023-04-17 | <0.00002 | 2e-05 | 23041697-013 | 23041697 | No Sample Type
Calcium (Diss) (mg/l) |  | Skelbrooke | SK01 | SOCOTEC Environmental Chemistry | 2023-04-17 | 263 | 263 | 23041697-011 | 23041697 | No Sample Type
Calcium (Diss) (mg/l) |  | Skelbrooke | SK03 | SOCOTEC Environmental Chemistry | 2023-04-17 | 650 | 650 | 23041697-012 | 23041697 | No Sample Type
Calcium (Diss) (mg/l) |  | Skelbrooke | SK04 | SOCOTEC Environmental Chemistry | 2023-04-17 | 255 | 255 | 23041697-001 | 23041697 | No Sample Type
Calcium (Diss) (mg/l) |  | Skelbrooke | SK05 | SOCOTEC Environmental Chemistry | 2023-04-17 | 433 | 433 | 23041697-002 | 23041697 | No Sample Type
Calcium (Diss) (mg/l) |  | Skelbrooke | SK06 | SOCOTEC Environmental Chemistry | 2023-04-17 | 168 | 168 | 23041697-003 | 23041697 | No Sample Type
Calcium (Diss) (mg/l) |  | Skelbrooke | SK07 | SOCOTEC Environmental Chemistry | 2023-04-17 | 182 | 182 | 23041697-004 | 23041697 | No Sample Type
Calcium (Diss) (mg/l) |  | Skelbrooke | SK08 | SOCOTEC Environmental Chemistry | 2023-04-17 | 266 | 266 | 23041697-005 | 23041697 | No Sample Type
Calcium (Diss) (mg/l) |  | Skelbrooke | SK09 | SOCOTEC Environmental Chemistry | 2023-04-17 | 258 | 258 | 23041697-006 | 23041697 | No Sample Type
Calcium (Diss) (mg/l) |  | Skelbrooke | SK10 | SOCOTEC Environmental Chemistry | 2023-04-17 | 464 | 464 | 23041697-007 | 23041697 | No Sample Type
Calcium (Diss) (mg/l) |  | Skelbrooke | SK11 | SOCOTEC Environmental Chemistry | 2023-04-17 | 287 | 287 | 23041697-008 | 23041697 | No Sample Type
Calcium (Diss) (mg/l) |  | Skelbrooke | SK12 | SOCOTEC Environmental Chemistry | 2023-04-17 | 325 | 325 | 23041697-009 | 23041697 | No Sample Type
Calcium (Diss) (mg/l) |  | Skelbrooke | SK21 | SOCOTEC Environmental Chemistry | 2023-04-17 | 148 | 148 | 23041697-010 | 23041697 | No Sample Type
Calcium (Diss) (mg/l) |  | Skelbrooke | SKSW03 | SOCOTEC Environmental Chemistry | 2023-04-17 | 326 | 326 | 23041697-013 | 23041697 | No Sample Type
Chloride | mg/l | Skelbrooke | SK01 | SOCOTEC Environmental Chemistry | 2023-04-17 | 51 | 51 | 23041697-011 | 23041697 | No Sample Type
Chloride | mg/l | Skelbrooke | SK03 | SOCOTEC Environmental Chemistry | 2023-04-17 | 239 | 239 | 23041697-012 | 23041697 | No Sample Type
Chloride | mg/l | Skelbrooke | SK04 | SOCOTEC Environmental Chemistry | 2023-04-17 | 34 | 34 | 23041697-001 | 23041697 | No Sample Type
Chloride | mg/l | Skelbrooke | SK05 | SOCOTEC Environmental Chemistry | 2023-04-17 | 26 | 26 | 23041697-002 | 23041697 | No Sample Type
Chloride | mg/l | Skelbrooke | SK06 | SOCOTEC Environmental Chemistry | 2023-04-17 | 9 | 9 | 23041697-003 | 23041697 | No Sample Type
Chloride | mg/l | Skelbrooke | SK07 | SOCOTEC Environmental Chemistry | 2023-04-17 | 13 | 13 | 23041697-004 | 23041697 | No Sample Type
Chloride | mg/l | Skelbrooke | SK08 | SOCOTEC Environmental Chemistry | 2023-04-17 | 195 | 195 | 23041697-005 | 23041697 | No Sample Type
Chloride | mg/l | Skelbrooke | SK09 | SOCOTEC Environmental Chemistry | 2023-04-17 | 19 | 19 | 23041697-006 | 23041697 | No Sample Type
Chloride | mg/l | Skelbrooke | SK10 | SOCOTEC Environmental Chemistry | 2023-04-17 | 36 | 36 | 23041697-007 | 23041697 | No Sample Type
Chloride | mg/l | Skelbrooke | SK11 | SOCOTEC Environmental Chemistry | 2023-04-17 | 22 | 22 | 23041697-008 | 23041697 | No Sample Type
Chloride | mg/l | Skelbrooke | SK12 | SOCOTEC Environmental Chemistry | 2023-04-17 | 18 | 18 | 23041697-009 | 23041697 | No Sample Type
Chloride | mg/l | Skelbrooke | SK21 | SOCOTEC Environmental Chemistry | 2023-04-17 | 81 | 81 | 23041697-010 | 23041697 | No Sample Type
Chloride | mg/l | Skelbrooke | SKSW03 | SOCOTEC Environmental Chemistry | 2023-04-17 | 54 | 54 | 23041697-013 | 23041697 | No Sample Type
Chromium (Diss) (mg/l) |  | Skelbrooke | SK01 | SOCOTEC Environmental Chemistry | 2023-04-17 | <0.001 | 0.001 | 23041697-011 | 23041697 | No Sample Type
Chromium (Diss) (mg/l) |  | Skelbrooke | SK03 | SOCOTEC Environmental Chemistry | 2023-04-17 | <0.001 | 0.001 | 23041697-012 | 23041697 | No Sample Type
Chromium (Diss) (mg/l) |  | Skelbrooke | SK04 | SOCOTEC Environmental Chemistry | 2023-04-17 | <0.001 | 0.001 | 23041697-001 | 23041697 | No Sample Type
Chromium (Diss) (mg/l) |  | Skelbrooke | SK05 | SOCOTEC Environmental Chemistry | 2023-04-17 | <0.001 | 0.001 | 23041697-002 | 23041697 | No Sample Type
Chromium (Diss) (mg/l) |  | Skelbrooke | SK06 | SOCOTEC Environmental Chemistry | 2023-04-17 | <0.001 | 0.001 | 23041697-003 | 23041697 | No Sample Type
Chromium (Diss) (mg/l) |  | Skelbrooke | SK07 | SOCOTEC Environmental Chemistry | 2023-04-17 | <0.001 | 0.001 | 23041697-004 | 23041697 | No Sample Type
Chromium (Diss) (mg/l) |  | Skelbrooke | SK08 | SOCOTEC Environmental Chemistry | 2023-04-17 | <0.001 | 0.001 | 23041697-005 | 23041697 | No Sample Type
Chromium (Diss) (mg/l) |  | Skelbrooke | SK09 | SOCOTEC Environmental Chemistry | 2023-04-17 | <0.001 | 0.001 | 23041697-006 | 23041697 | No Sample Type
Chromium (Diss) (mg/l) |  | Skelbrooke | SK10 | SOCOTEC Environmental Chemistry | 2023-04-17 | <0.001 | 0.001 | 23041697-007 | 23041697 | No Sample Type
Chromium (Diss) (mg/l) |  | Skelbrooke | SK11 | SOCOTEC Environmental Chemistry | 2023-04-17 | <0.001 | 0.001 | 23041697-008 | 23041697 | No Sample Type
Chromium (Diss) (mg/l) |  | Skelbrooke | SK12 | SOCOTEC Environmental Chemistry | 2023-04-17 | <0.001 | 0.001 | 23041697-009 | 23041697 | No Sample Type
Chromium (Diss) (mg/l) |  | Skelbrooke | SK21 | SOCOTEC Environmental Chemistry | 2023-04-17 | <0.001 | 0.001 | 23041697-010 | 23041697 | No Sample Type
Chromium (Diss) (mg/l) |  | Skelbrooke | SKSW03 | SOCOTEC Environmental Chemistry | 2023-04-17 | <0.001 | 0.001 | 23041697-013 | 23041697 | No Sample Type
COD | mg/l | Skelbrooke | SK01 | SOCOTEC Environmental Chemistry | 2023-04-17 | 8 | 8 | 23041697-011 | 23041697 | No Sample Type
COD | mg/l | Skelbrooke | SK03 | SOCOTEC Environmental Chemistry | 2023-04-17 | 51 | 51 | 23041697-012 | 23041697 | No Sample Type
COD | mg/l | Skelbrooke | SK04 | SOCOTEC Environmental Chemistry | 2023-04-17 | 5 | 5 | 23041697-001 | 23041697 | No Sample Type
COD | mg/l | Skelbrooke | SK05 | SOCOTEC Environmental Chemistry | 2023-04-17 | 6 | 6 | 23041697-002 | 23041697 | No Sample Type
COD | mg/l | Skelbrooke | SK06 | SOCOTEC Environmental Chemistry | 2023-04-17 | 10 | 10 | 23041697-003 | 23041697 | No Sample Type
COD | mg/l | Skelbrooke | SK07 | SOCOTEC Environmental Chemistry | 2023-04-17 | 6 | 6 | 23041697-004 | 23041697 | No Sample Type
COD | mg/l | Skelbrooke | SK08 | SOCOTEC Environmental Chemistry | 2023-04-17 | 32 | 32 | 23041697-005 | 23041697 | No Sample Type
COD | mg/l | Skelbrooke | SK09 | SOCOTEC Environmental Chemistry | 2023-04-17 | 12 | 12 | 23041697-006 | 23041697 | No Sample Type
COD | mg/l | Skelbrooke | SK10 | SOCOTEC Environmental Chemistry | 2023-04-17 | 8 | 8 | 23041697-007 | 23041697 | No Sample Type
COD | mg/l | Skelbrooke | SK11 | SOCOTEC Environmental Chemistry | 2023-04-17 | 14 | 14 | 23041697-008 | 23041697 | No Sample Type
COD | mg/l | Skelbrooke | SK12 | SOCOTEC Environmental Chemistry | 2023-04-17 | 8 | 8 | 23041697-009 | 23041697 | No Sample Type
COD | mg/l | Skelbrooke | SK21 | SOCOTEC Environmental Chemistry | 2023-04-17 | <5 | 5 | 23041697-010 | 23041697 | No Sample Type
COD | mg/l | Skelbrooke | SKSW03 | SOCOTEC Environmental Chemistry | 2023-04-17 | 25 | 25 | 23041697-013 | 23041697 | No Sample Type
Conductivity (uS / cm) |  | Skelbrooke | SK01 | SOCOTEC Environmental Chemistry | 2023-04-17 | 1600 | 1600 | 23041697-011 | 23041697 | No Sample Type
Conductivity (uS / cm) |  | Skelbrooke | SK03 | SOCOTEC Environmental Chemistry | 2023-04-17 | 3490 | 3490 | 23041697-012 | 23041697 | No Sample Type
Conductivity (uS / cm) |  | Skelbrooke | SK04 | SOCOTEC Environmental Chemistry | 2023-04-17 | 1570 | 1570 | 23041697-001 | 23041697 | No Sample Type
Conductivity (uS / cm) |  | Skelbrooke | SK05 | SOCOTEC Environmental Chemistry | 2023-04-17 | 2080 | 2080 | 23041697-002 | 23041697 | No Sample Type
Conductivity (uS / cm) |  | Skelbrooke | SK06 | SOCOTEC Environmental Chemistry | 2023-04-17 | 976 | 976 | 23041697-003 | 23041697 | No Sample Type
Conductivity (uS / cm) |  | Skelbrooke | SK07 | SOCOTEC Environmental Chemistry | 2023-04-17 | 1030 | 1030 | 23041697-004 | 23041697 | No Sample Type
Conductivity (uS / cm) |  | Skelbrooke | SK08 | SOCOTEC Environmental Chemistry | 2023-04-17 | 2050 | 2050 | 23041697-005 | 23041697 | No Sample Type
Conductivity (uS / cm) |  | Skelbrooke | SK09 | SOCOTEC Environmental Chemistry | 2023-04-17 | 1430 | 1430 | 23041697-006 | 23041697 | No Sample Type
Conductivity (uS / cm) |  | Skelbrooke | SK10 | SOCOTEC Environmental Chemistry | 2023-04-17 | 2320 | 2320 | 23041697-007 | 23041697 | No Sample Type
Conductivity (uS / cm) |  | Skelbrooke | SK11 | SOCOTEC Environmental Chemistry | 2023-04-17 | 1450 | 1450 | 23041697-008 | 23041697 | No Sample Type
Conductivity (uS / cm) |  | Skelbrooke | SK12 | SOCOTEC Environmental Chemistry | 2023-04-17 | 1660 | 1660 | 23041697-009 | 23041697 | No Sample Type
Conductivity (uS / cm) |  | Skelbrooke | SK21 | SOCOTEC Environmental Chemistry | 2023-04-17 | 1120 | 1120 | 23041697-010 | 23041697 | No Sample Type
Conductivity (uS / cm) |  | Skelbrooke | SKSW03 | SOCOTEC Environmental Chemistry | 2023-04-17 | 1770 | 1770 | 23041697-013 | 23041697 | No Sample Type
Copper (Diss) (mg/l) |  | Skelbrooke | SK01 | SOCOTEC Environmental Chemistry | 2023-04-17 | 0.002 | 0.002 | 23041697-011 | 23041697 | No Sample Type
Copper (Diss) (mg/l) |  | Skelbrooke | SK03 | SOCOTEC Environmental Chemistry | 2023-04-17 | <0.001 | 0.001 | 23041697-012 | 23041697 | No Sample Type
Copper (Diss) (mg/l) |  | Skelbrooke | SK04 | SOCOTEC Environmental Chemistry | 2023-04-17 | 0.003 | 0.003 | 23041697-001 | 23041697 | No Sample Type
Copper (Diss) (mg/l) |  | Skelbrooke | SK05 | SOCOTEC Environmental Chemistry | 2023-04-17 | 0.002 | 0.002 | 23041697-002 | 23041697 | No Sample Type
Copper (Diss) (mg/l) |  | Skelbrooke | SK06 | SOCOTEC Environmental Chemistry | 2023-04-17 | 0.003 | 0.003 | 23041697-003 | 23041697 | No Sample Type
Copper (Diss) (mg/l) |  | Skelbrooke | SK07 | SOCOTEC Environmental Chemistry | 2023-04-17 | 0.004 | 0.004 | 23041697-004 | 23041697 | No Sample Type
Copper (Diss) (mg/l) |  | Skelbrooke | SK08 | SOCOTEC Environmental Chemistry | 2023-04-17 | 0.011 | 0.011 | 23041697-005 | 23041697 | No Sample Type
Copper (Diss) (mg/l) |  | Skelbrooke | SK09 | SOCOTEC Environmental Chemistry | 2023-04-17 | 0.004 | 0.004 | 23041697-006 | 23041697 | No Sample Type
Copper (Diss) (mg/l) |  | Skelbrooke | SK10 | SOCOTEC Environmental Chemistry | 2023-04-17 | <0.001 | 0.001 | 23041697-007 | 23041697 | No Sample Type
Copper (Diss) (mg/l) |  | Skelbrooke | SK11 | SOCOTEC Environmental Chemistry | 2023-04-17 | 0.003 | 0.003 | 23041697-008 | 23041697 | No Sample Type
Copper (Diss) (mg/l) |  | Skelbrooke | SK12 | SOCOTEC Environmental Chemistry | 2023-04-17 | 0.003 | 0.003 | 23041697-009 | 23041697 | No Sample Type
Copper (Diss) (mg/l) |  | Skelbrooke | SK21 | SOCOTEC Environmental Chemistry | 2023-04-17 | <0.001 | 0.001 | 23041697-010 | 23041697 | No Sample Type
Copper (Diss) (mg/l) |  | Skelbrooke | SKSW03 | SOCOTEC Environmental Chemistry | 2023-04-17 | 0.005 | 0.005 | 23041697-013 | 23041697 | No Sample Type
Dissolved Oxygen (Lab) | mg/l | Skelbrooke | SK01 | SOCOTEC Environmental Chemistry | 2023-04-17 | 10.8 | 10.8 | 23041697-011 | 23041697 | No Sample Type
Dissolved Oxygen (Lab) | mg/l | Skelbrooke | SK03 | SOCOTEC Environmental Chemistry | 2023-04-17 | 10.4 | 10.4 | 23041697-012 | 23041697 | No Sample Type
Dissolved Oxygen (Lab) | mg/l | Skelbrooke | SK04 | SOCOTEC Environmental Chemistry | 2023-04-17 | 8.6 | 8.6 | 23041697-001 | 23041697 | No Sample Type
Dissolved Oxygen (Lab) | mg/l | Skelbrooke | SK05 | SOCOTEC Environmental Chemistry | 2023-04-17 | 11.1 | 11.1 | 23041697-002 | 23041697 | No Sample Type
Dissolved Oxygen (Lab) | mg/l | Skelbrooke | SK06 | SOCOTEC Environmental Chemistry | 2023-04-17 | 10.9 | 10.9 | 23041697-003 | 23041697 | No Sample Type
Dissolved Oxygen (Lab) | mg/l | Skelbrooke | SK07 | SOCOTEC Environmental Chemistry | 2023-04-17 | 10.4 | 10.4 | 23041697-004 | 23041697 | No Sample Type
Dissolved Oxygen (Lab) | mg/l | Skelbrooke | SK08 | SOCOTEC Environmental Chemistry | 2023-04-17 | 10.2 | 10.2 | 23041697-005 | 23041697 | No Sample Type
Dissolved Oxygen (Lab) | mg/l | Skelbrooke | SK09 | SOCOTEC Environmental Chemistry | 2023-04-17 | 10.8 | 10.8 | 23041697-006 | 23041697 | No Sample Type
Dissolved Oxygen (Lab) | mg/l | Skelbrooke | SK10 | SOCOTEC Environmental Chemistry | 2023-04-17 | 10.5 | 10.5 | 23041697-007 | 23041697 | No Sample Type
Dissolved Oxygen (Lab) | mg/l | Skelbrooke | SK11 | SOCOTEC Environmental Chemistry | 2023-04-17 | 11.8 | 11.8 | 23041697-008 | 23041697 | No Sample Type
Dissolved Oxygen (Lab) | mg/l | Skelbrooke | SK12 | SOCOTEC Environmental Chemistry | 2023-04-17 | 10.6 | 10.6 | 23041697-009 | 23041697 | No Sample Type
Dissolved Oxygen (Lab) | mg/l | Skelbrooke | SK21 | SOCOTEC Environmental Chemistry | 2023-04-17 | 11.3 | 11.3 | 23041697-010 | 23041697 | No Sample Type
Dissolved Oxygen (Lab) | mg/l | Skelbrooke | SKSW03 | SOCOTEC Environmental Chemistry | 2023-04-17 | 10 | 10 | 23041697-013 | 23041697 | No Sample Type
Ethyl Benzene | ug/l | Skelbrooke | SK01 | SOCOTEC Environmental Chemistry | 2023-04-17 | <0.5 | 0.5 | 23041697-011 | 23041697 | No Sample Type
Ethyl Benzene | ug/l | Skelbrooke | SK03 | SOCOTEC Environmental Chemistry | 2023-04-17 | 0.5 | 0.5 | 23041697-012 | 23041697 | No Sample Type
Ethyl Benzene | ug/l | Skelbrooke | SKSW03 | SOCOTEC Environmental Chemistry | 2023-04-17 | <0.5 | 0.5 | 23041697-013 | 23041697 | No Sample Type
Iron (Diss) (mg/l) |  | Skelbrooke | SK01 | SOCOTEC Environmental Chemistry | 2023-04-17 | <0.01 | 0.01 | 23041697-011 | 23041697 | No Sample Type
Iron (Diss) (mg/l) |  | Skelbrooke | SK03 | SOCOTEC Environmental Chemistry | 2023-04-17 | 0.02 | 0.02 | 23041697-012 | 23041697 | No Sample Type
Iron (Diss) (mg/l) |  | Skelbrooke | SK04 | SOCOTEC Environmental Chemistry | 2023-04-17 | <0.01 | 0.01 | 23041697-001 | 23041697 | No Sample Type
Iron (Diss) (mg/l) |  | Skelbrooke | SK05 | SOCOTEC Environmental Chemistry | 2023-04-17 | <0.01 | 0.01 | 23041697-002 | 23041697 | No Sample Type
Iron (Diss) (mg/l) |  | Skelbrooke | SK06 | SOCOTEC Environmental Chemistry | 2023-04-17 | <0.01 | 0.01 | 23041697-003 | 23041697 | No Sample Type
Iron (Diss) (mg/l) |  | Skelbrooke | SK07 | SOCOTEC Environmental Chemistry | 2023-04-17 | <0.01 | 0.01 | 23041697-004 | 23041697 | No Sample Type
Iron (Diss) (mg/l) |  | Skelbrooke | SK08 | SOCOTEC Environmental Chemistry | 2023-04-17 | <0.01 | 0.01 | 23041697-005 | 23041697 | No Sample Type
Iron (Diss) (mg/l) |  | Skelbrooke | SK09 | SOCOTEC Environmental Chemistry | 2023-04-17 | <0.01 | 0.01 | 23041697-006 | 23041697 | No Sample Type
Iron (Diss) (mg/l) |  | Skelbrooke | SK10 | SOCOTEC Environmental Chemistry | 2023-04-17 | <0.01 | 0.01 | 23041697-007 | 23041697 | No Sample Type
Iron (Diss) (mg/l) |  | Skelbrooke | SK11 | SOCOTEC Environmental Chemistry | 2023-04-17 | <0.01 | 0.01 | 23041697-008 | 23041697 | No Sample Type
Iron (Diss) (mg/l) |  | Skelbrooke | SK12 | SOCOTEC Environmental Chemistry | 2023-04-17 | <0.01 | 0.01 | 23041697-009 | 23041697 | No Sample Type
Iron (Diss) (mg/l) |  | Skelbrooke | SK21 | SOCOTEC Environmental Chemistry | 2023-04-17 | <0.01 | 0.01 | 23041697-010 | 23041697 | No Sample Type
Iron (Diss) (mg/l) |  | Skelbrooke | SKSW03 | SOCOTEC Environmental Chemistry | 2023-04-17 | 0.01 | 0.01 | 23041697-013 | 23041697 | No Sample Type
Lead (Diss) (mg/l) |  | Skelbrooke | SK01 | SOCOTEC Environmental Chemistry | 2023-04-17 | <0.001 | 0.001 | 23041697-011 | 23041697 | No Sample Type
Lead (Diss) (mg/l) |  | Skelbrooke | SK03 | SOCOTEC Environmental Chemistry | 2023-04-17 | <0.001 | 0.001 | 23041697-012 | 23041697 | No Sample Type
Lead (Diss) (mg/l) |  | Skelbrooke | SK04 | SOCOTEC Environmental Chemistry | 2023-04-17 | <0.001 | 0.001 | 23041697-001 | 23041697 | No Sample Type
Lead (Diss) (mg/l) |  | Skelbrooke | SK05 | SOCOTEC Environmental Chemistry | 2023-04-17 | <0.001 | 0.001 | 23041697-002 | 23041697 | No Sample Type
Lead (Diss) (mg/l) |  | Skelbrooke | SK06 | SOCOTEC Environmental Chemistry | 2023-04-17 | <0.001 | 0.001 | 23041697-003 | 23041697 | No Sample Type
Lead (Diss) (mg/l) |  | Skelbrooke | SK07 | SOCOTEC Environmental Chemistry | 2023-04-17 | <0.001 | 0.001 | 23041697-004 | 23041697 | No Sample Type
Lead (Diss) (mg/l) |  | Skelbrooke | SK08 | SOCOTEC Environmental Chemistry | 2023-04-17 | <0.001 | 0.001 | 23041697-005 | 23041697 | No Sample Type
Lead (Diss) (mg/l) |  | Skelbrooke | SK09 | SOCOTEC Environmental Chemistry | 2023-04-17 | <0.001 | 0.001 | 23041697-006 | 23041697 | No Sample Type
Lead (Diss) (mg/l) |  | Skelbrooke | SK10 | SOCOTEC Environmental Chemistry | 2023-04-17 | <0.001 | 0.001 | 23041697-007 | 23041697 | No Sample Type
Lead (Diss) (mg/l) |  | Skelbrooke | SK11 | SOCOTEC Environmental Chemistry | 2023-04-17 | <0.001 | 0.001 | 23041697-008 | 23041697 | No Sample Type
Lead (Diss) (mg/l) |  | Skelbrooke | SK12 | SOCOTEC Environmental Chemistry | 2023-04-17 | <0.001 | 0.001 | 23041697-009 | 23041697 | No Sample Type
Lead (Diss) (mg/l) |  | Skelbrooke | SK21 | SOCOTEC Environmental Chemistry | 2023-04-17 | <0.001 | 0.001 | 23041697-010 | 23041697 | No Sample Type
Lead (Diss) (mg/l) |  | Skelbrooke | SKSW03 | SOCOTEC Environmental Chemistry | 2023-04-17 | <0.001 | 0.001 | 23041697-013 | 23041697 | No Sample Type
m,p-xylene (ug/l) |  | Skelbrooke | SK01 | SOCOTEC Environmental Chemistry | 2023-04-17 | <1 | 1 | 23041697-011 | 23041697 | No Sample Type
m,p-xylene (ug/l) |  | Skelbrooke | SK03 | SOCOTEC Environmental Chemistry | 2023-04-17 | <1 | 1 | 23041697-012 | 23041697 | No Sample Type
m,p-xylene (ug/l) |  | Skelbrooke | SKSW03 | SOCOTEC Environmental Chemistry | 2023-04-17 | <1 | 1 | 23041697-013 | 23041697 | No Sample Type
Magnesium (Diss) (mg/l) |  | Skelbrooke | SK01 | SOCOTEC Environmental Chemistry | 2023-04-17 | 91 | 91 | 23041697-011 | 23041697 | No Sample Type
Magnesium (Diss) (mg/l) |  | Skelbrooke | SK03 | SOCOTEC Environmental Chemistry | 2023-04-17 | 134 | 134 | 23041697-012 | 23041697 | No Sample Type
Magnesium (Diss) (mg/l) |  | Skelbrooke | SK04 | SOCOTEC Environmental Chemistry | 2023-04-17 | 101 | 101 | 23041697-001 | 23041697 | No Sample Type
Magnesium (Diss) (mg/l) |  | Skelbrooke | SK05 | SOCOTEC Environmental Chemistry | 2023-04-17 | 91 | 91 | 23041697-002 | 23041697 | No Sample Type
Magnesium (Diss) (mg/l) |  | Skelbrooke | SK06 | SOCOTEC Environmental Chemistry | 2023-04-17 | 46 | 46 | 23041697-003 | 23041697 | No Sample Type
Magnesium (Diss) (mg/l) |  | Skelbrooke | SK07 | SOCOTEC Environmental Chemistry | 2023-04-17 | 46 | 46 | 23041697-004 | 23041697 | No Sample Type
Magnesium (Diss) (mg/l) |  | Skelbrooke | SK08 | SOCOTEC Environmental Chemistry | 2023-04-17 | 87 | 87 | 23041697-005 | 23041697 | No Sample Type
Magnesium (Diss) (mg/l) |  | Skelbrooke | SK09 | SOCOTEC Environmental Chemistry | 2023-04-17 | 76 | 76 | 23041697-006 | 23041697 | No Sample Type
Magnesium (Diss) (mg/l) |  | Skelbrooke | SK10 | SOCOTEC Environmental Chemistry | 2023-04-17 | 100 | 100 | 23041697-007 | 23041697 | No Sample Type
Magnesium (Diss) (mg/l) |  | Skelbrooke | SK11 | SOCOTEC Environmental Chemistry | 2023-04-17 | 63 | 63 | 23041697-008 | 23041697 | No Sample Type
Magnesium (Diss) (mg/l) |  | Skelbrooke | SK12 | SOCOTEC Environmental Chemistry | 2023-04-17 | 83 | 83 | 23041697-009 | 23041697 | No Sample Type
Magnesium (Diss) (mg/l) |  | Skelbrooke | SK21 | SOCOTEC Environmental Chemistry | 2023-04-17 | 55 | 55 | 23041697-010 | 23041697 | No Sample Type
Magnesium (Diss) (mg/l) |  | Skelbrooke | SKSW03 | SOCOTEC Environmental Chemistry | 2023-04-17 | 81 | 81 | 23041697-013 | 23041697 | No Sample Type
Manganese (Diss) (mg/l) |  | Skelbrooke | SK01 | SOCOTEC Environmental Chemistry | 2023-04-17 | 0.054 | 0.054 | 23041697-011 | 23041697 | No Sample Type
Manganese (Diss) (mg/l) |  | Skelbrooke | SK03 | SOCOTEC Environmental Chemistry | 2023-04-17 | 0.458 | 0.458 | 23041697-012 | 23041697 | No Sample Type
Manganese (Diss) (mg/l) |  | Skelbrooke | SK04 | SOCOTEC Environmental Chemistry | 2023-04-17 | 0.404 | 0.404 | 23041697-001 | 23041697 | No Sample Type
Manganese (Diss) (mg/l) |  | Skelbrooke | SK05 | SOCOTEC Environmental Chemistry | 2023-04-17 | <0.002 | 0.002 | 23041697-002 | 23041697 | No Sample Type
Manganese (Diss) (mg/l) |  | Skelbrooke | SK06 | SOCOTEC Environmental Chemistry | 2023-04-17 | 0.084 | 0.084 | 23041697-003 | 23041697 | No Sample Type
Manganese (Diss) (mg/l) |  | Skelbrooke | SK07 | SOCOTEC Environmental Chemistry | 2023-04-17 | 0.028 | 0.028 | 23041697-004 | 23041697 | No Sample Type
Manganese (Diss) (mg/l) |  | Skelbrooke | SK08 | SOCOTEC Environmental Chemistry | 2023-04-17 | 0.015 | 0.015 | 23041697-005 | 23041697 | No Sample Type
Manganese (Diss) (mg/l) |  | Skelbrooke | SK09 | SOCOTEC Environmental Chemistry | 2023-04-17 | 0.005 | 0.005 | 23041697-006 | 23041697 | No Sample Type
Manganese (Diss) (mg/l) |  | Skelbrooke | SK10 | SOCOTEC Environmental Chemistry | 2023-04-17 | 0.153 | 0.153 | 23041697-007 | 23041697 | No Sample Type
Manganese (Diss) (mg/l) |  | Skelbrooke | SK11 | SOCOTEC Environmental Chemistry | 2023-04-17 | <0.002 | 0.002 | 23041697-008 | 23041697 | No Sample Type
Manganese (Diss) (mg/l) |  | Skelbrooke | SK12 | SOCOTEC Environmental Chemistry | 2023-04-17 | 0.065 | 0.065 | 23041697-009 | 23041697 | No Sample Type
Manganese (Diss) (mg/l) |  | Skelbrooke | SK21 | SOCOTEC Environmental Chemistry | 2023-04-17 | <0.002 | 0.002 | 23041697-010 | 23041697 | No Sample Type
Manganese (Diss) (mg/l) |  | Skelbrooke | SKSW03 | SOCOTEC Environmental Chemistry | 2023-04-17 | 0.337 | 0.337 | 23041697-013 | 23041697 | No Sample Type
MCPP (Mecoprop) (UG/L) |  | Skelbrooke | SK01 | SOCOTEC Environmental Chemistry | 2023-04-17 | <0.02 | 0.02 | 23041697-011 | 23041697 | No Sample Type
MCPP (Mecoprop) (UG/L) |  | Skelbrooke | SK03 | SOCOTEC Environmental Chemistry | 2023-04-17 | 1.09 | 1.09 | 23041697-012 | 23041697 | No Sample Type
MCPP (Mecoprop) (UG/L) |  | Skelbrooke | SKSW03 | SOCOTEC Environmental Chemistry | 2023-04-17 | 0.08 | 0.08 | 23041697-013 | 23041697 | No Sample Type
Nickel (Diss) (mg/l) |  | Skelbrooke | SK01 | SOCOTEC Environmental Chemistry | 2023-04-17 | 0.003 | 0.003 | 23041697-011 | 23041697 | No Sample Type
Nickel (Diss) (mg/l) |  | Skelbrooke | SK03 | SOCOTEC Environmental Chemistry | 2023-04-17 | 0.01 | 0.01 | 23041697-012 | 23041697 | No Sample Type
Nickel (Diss) (mg/l) |  | Skelbrooke | SK04 | SOCOTEC Environmental Chemistry | 2023-04-17 | 0.003 | 0.003 | 23041697-001 | 23041697 | No Sample Type
Nickel (Diss) (mg/l) |  | Skelbrooke | SK05 | SOCOTEC Environmental Chemistry | 2023-04-17 | <0.001 | 0.001 | 23041697-002 | 23041697 | No Sample Type
Nickel (Diss) (mg/l) |  | Skelbrooke | SK06 | SOCOTEC Environmental Chemistry | 2023-04-17 | 0.002 | 0.002 | 23041697-003 | 23041697 | No Sample Type
Nickel (Diss) (mg/l) |  | Skelbrooke | SK07 | SOCOTEC Environmental Chemistry | 2023-04-17 | 0.001 | 0.001 | 23041697-004 | 23041697 | No Sample Type
Nickel (Diss) (mg/l) |  | Skelbrooke | SK08 | SOCOTEC Environmental Chemistry | 2023-04-17 | 0.006 | 0.006 | 23041697-005 | 23041697 | No Sample Type
Nickel (Diss) (mg/l) |  | Skelbrooke | SK09 | SOCOTEC Environmental Chemistry | 2023-04-17 | <0.001 | 0.001 | 23041697-006 | 23041697 | No Sample Type
Nickel (Diss) (mg/l) |  | Skelbrooke | SK10 | SOCOTEC Environmental Chemistry | 2023-04-17 | 0.005 | 0.005 | 23041697-007 | 23041697 | No Sample Type
Nickel (Diss) (mg/l) |  | Skelbrooke | SK11 | SOCOTEC Environmental Chemistry | 2023-04-17 | 0.001 | 0.001 | 23041697-008 | 23041697 | No Sample Type
Nickel (Diss) (mg/l) |  | Skelbrooke | SK12 | SOCOTEC Environmental Chemistry | 2023-04-17 | 0.001 | 0.001 | 23041697-009 | 23041697 | No Sample Type
Nickel (Diss) (mg/l) |  | Skelbrooke | SK21 | SOCOTEC Environmental Chemistry | 2023-04-17 | <0.001 | 0.001 | 23041697-010 | 23041697 | No Sample Type
Nickel (Diss) (mg/l) |  | Skelbrooke | SKSW03 | SOCOTEC Environmental Chemistry | 2023-04-17 | 0.003 | 0.003 | 23041697-013 | 23041697 | No Sample Type
o-xylene (ug/l) |  | Skelbrooke | SK01 | SOCOTEC Environmental Chemistry | 2023-04-17 | <1 | 1 | 23041697-011 | 23041697 | No Sample Type
o-xylene (ug/l) |  | Skelbrooke | SK03 | SOCOTEC Environmental Chemistry | 2023-04-17 | <1 | 1 | 23041697-012 | 23041697 | No Sample Type
o-xylene (ug/l) |  | Skelbrooke | SKSW03 | SOCOTEC Environmental Chemistry | 2023-04-17 | <1 | 1 | 23041697-013 | 23041697 | No Sample Type
pH (Lab) |  | Skelbrooke | SK01 | SOCOTEC Environmental Chemistry | 2023-04-17 | 7.2 | 7.2 | 23041697-011 | 23041697 | No Sample Type
pH (Lab) |  | Skelbrooke | SK03 | SOCOTEC Environmental Chemistry | 2023-04-17 | 7.2 | 7.2 | 23041697-012 | 23041697 | No Sample Type
pH (Lab) |  | Skelbrooke | SK04 | SOCOTEC Environmental Chemistry | 2023-04-17 | 7.2 | 7.2 | 23041697-001 | 23041697 | No Sample Type
pH (Lab) |  | Skelbrooke | SK05 | SOCOTEC Environmental Chemistry | 2023-04-17 | 7.3 | 7.3 | 23041697-002 | 23041697 | No Sample Type
pH (Lab) |  | Skelbrooke | SK06 | SOCOTEC Environmental Chemistry | 2023-04-17 | 7.5 | 7.5 | 23041697-003 | 23041697 | No Sample Type
pH (Lab) |  | Skelbrooke | SK07 | SOCOTEC Environmental Chemistry | 2023-04-17 | 7.3 | 7.3 | 23041697-004 | 23041697 | No Sample Type
pH (Lab) |  | Skelbrooke | SK08 | SOCOTEC Environmental Chemistry | 2023-04-17 | 7.1 | 7.1 | 23041697-005 | 23041697 | No Sample Type
pH (Lab) |  | Skelbrooke | SK09 | SOCOTEC Environmental Chemistry | 2023-04-17 | 7.2 | 7.2 | 23041697-006 | 23041697 | No Sample Type
pH (Lab) |  | Skelbrooke | SK10 | SOCOTEC Environmental Chemistry | 2023-04-17 | 7.1 | 7.1 | 23041697-007 | 23041697 | No Sample Type
pH (Lab) |  | Skelbrooke | SK11 | SOCOTEC Environmental Chemistry | 2023-04-17 | 7.6 | 7.6 | 23041697-008 | 23041697 | No Sample Type
pH (Lab) |  | Skelbrooke | SK12 | SOCOTEC Environmental Chemistry | 2023-04-17 | 7.5 | 7.5 | 23041697-009 | 23041697 | No Sample Type
pH (Lab) |  | Skelbrooke | SK21 | SOCOTEC Environmental Chemistry | 2023-04-17 | 7.3 | 7.3 | 23041697-010 | 23041697 | No Sample Type
pH (Lab) |  | Skelbrooke | SKSW03 | SOCOTEC Environmental Chemistry | 2023-04-17 | 7.4 | 7.4 | 23041697-013 | 23041697 | No Sample Type
Potassium (Diss) (mg/l) |  | Skelbrooke | SK01 | SOCOTEC Environmental Chemistry | 2023-04-17 | 5 | 5 | 23041697-011 | 23041697 | No Sample Type
Potassium (Diss) (mg/l) |  | Skelbrooke | SK03 | SOCOTEC Environmental Chemistry | 2023-04-17 | 21 | 21 | 23041697-012 | 23041697 | No Sample Type
Potassium (Diss) (mg/l) |  | Skelbrooke | SK04 | SOCOTEC Environmental Chemistry | 2023-04-17 | 2 | 2 | 23041697-001 | 23041697 | No Sample Type
Potassium (Diss) (mg/l) |  | Skelbrooke | SK05 | SOCOTEC Environmental Chemistry | 2023-04-17 | 5 | 5 | 23041697-002 | 23041697 | No Sample Type
Potassium (Diss) (mg/l) |  | Skelbrooke | SK06 | SOCOTEC Environmental Chemistry | 2023-04-17 | 3 | 3 | 23041697-003 | 23041697 | No Sample Type
Potassium (Diss) (mg/l) |  | Skelbrooke | SK07 | SOCOTEC Environmental Chemistry | 2023-04-17 | 2 | 2 | 23041697-004 | 23041697 | No Sample Type
Potassium (Diss) (mg/l) |  | Skelbrooke | SK08 | SOCOTEC Environmental Chemistry | 2023-04-17 | 15 | 15 | 23041697-005 | 23041697 | No Sample Type
Potassium (Diss) (mg/l) |  | Skelbrooke | SK09 | SOCOTEC Environmental Chemistry | 2023-04-17 | 3 | 3 | 23041697-006 | 23041697 | No Sample Type
Potassium (Diss) (mg/l) |  | Skelbrooke | SK10 | SOCOTEC Environmental Chemistry | 2023-04-17 | 6 | 6 | 23041697-007 | 23041697 | No Sample Type
Potassium (Diss) (mg/l) |  | Skelbrooke | SK11 | SOCOTEC Environmental Chemistry | 2023-04-17 | 6 | 6 | 23041697-008 | 23041697 | No Sample Type
Potassium (Diss) (mg/l) |  | Skelbrooke | SK12 | SOCOTEC Environmental Chemistry | 2023-04-17 | 2 | 2 | 23041697-009 | 23041697 | No Sample Type
Potassium (Diss) (mg/l) |  | Skelbrooke | SK21 | SOCOTEC Environmental Chemistry | 2023-04-17 | 1 | 1 | 23041697-010 | 23041697 | No Sample Type
Potassium (Diss) (mg/l) |  | Skelbrooke | SKSW03 | SOCOTEC Environmental Chemistry | 2023-04-17 | 11 | 11 | 23041697-013 | 23041697 | No Sample Type
Purge Volume (litres) |  | Skelbrooke | SK01 | enitial | 2023-04-17 | 90 | 90 |  |  | No Sample Type
Purge Volume (litres) |  | Skelbrooke | SK03 | enitial | 2023-04-17 | 280 | 280 |  |  | No Sample Type
Purge Volume (litres) |  | Skelbrooke | SK04 | enitial | 2023-04-17 | 163 | 163 |  |  | No Sample Type
Purge Volume (litres) |  | Skelbrooke | SK05 | enitial | 2023-04-17 | 174 | 174 |  |  | No Sample Type
Purge Volume (litres) |  | Skelbrooke | SK06 | enitial | 2023-04-17 | 8 | 8 |  |  | No Sample Type
Purge Volume (litres) |  | Skelbrooke | SK07 | enitial | 2023-04-17 | 93 | 93 |  |  | No Sample Type
Purge Volume (litres) |  | Skelbrooke | SK08 | enitial | 2023-04-17 | 144 | 144 |  |  | No Sample Type
Purge Volume (litres) |  | Skelbrooke | SK09 | enitial | 2023-04-17 | 124 | 124 |  |  | No Sample Type
Purge Volume (litres) |  | Skelbrooke | SK10 | enitial | 2023-04-17 | 120 | 120 |  |  | No Sample Type
Purge Volume (litres) |  | Skelbrooke | SK11 | enitial | 2023-04-17 | 142 | 142 |  |  | No Sample Type
Purge Volume (litres) |  | Skelbrooke | SK12 | enitial | 2023-04-17 | 154 | 154 |  |  | No Sample Type
Purge Volume (litres) |  | Skelbrooke | SK21 | enitial | 2023-04-17 | 148 | 148 |  |  | No Sample Type
Purge Volume (litres) |  | Skelbrooke | SKSW03 | enitial | 2023-04-17 | 10 | 10 |  |  | No Sample Type
Sodium (Diss) (mg/l) |  | Skelbrooke | SK01 | SOCOTEC Environmental Chemistry | 2023-04-17 | 24 | 24 | 23041697-011 | 23041697 | No Sample Type
Sodium (Diss) (mg/l) |  | Skelbrooke | SK03 | SOCOTEC Environmental Chemistry | 2023-04-17 | 138 | 138 | 23041697-012 | 23041697 | No Sample Type
Sodium (Diss) (mg/l) |  | Skelbrooke | SK04 | SOCOTEC Environmental Chemistry | 2023-04-17 | 18 | 18 | 23041697-001 | 23041697 | No Sample Type
Sodium (Diss) (mg/l) |  | Skelbrooke | SK05 | SOCOTEC Environmental Chemistry | 2023-04-17 | 20 | 20 | 23041697-002 | 23041697 | No Sample Type
Sodium (Diss) (mg/l) |  | Skelbrooke | SK06 | SOCOTEC Environmental Chemistry | 2023-04-17 | 10 | 10 | 23041697-003 | 23041697 | No Sample Type
Sodium (Diss) (mg/l) |  | Skelbrooke | SK07 | SOCOTEC Environmental Chemistry | 2023-04-17 | 12 | 12 | 23041697-004 | 23041697 | No Sample Type
Sodium (Diss) (mg/l) |  | Skelbrooke | SK08 | SOCOTEC Environmental Chemistry | 2023-04-17 | 99 | 99 | 23041697-005 | 23041697 | No Sample Type
Sodium (Diss) (mg/l) |  | Skelbrooke | SK09 | SOCOTEC Environmental Chemistry | 2023-04-17 | 18 | 18 | 23041697-006 | 23041697 | No Sample Type
Sodium (Diss) (mg/l) |  | Skelbrooke | SK10 | SOCOTEC Environmental Chemistry | 2023-04-17 | 24 | 24 | 23041697-007 | 23041697 | No Sample Type
Sodium (Diss) (mg/l) |  | Skelbrooke | SK11 | SOCOTEC Environmental Chemistry | 2023-04-17 | 19 | 19 | 23041697-008 | 23041697 | No Sample Type
Sodium (Diss) (mg/l) |  | Skelbrooke | SK12 | SOCOTEC Environmental Chemistry | 2023-04-17 | 15 | 15 | 23041697-009 | 23041697 | No Sample Type
Sodium (Diss) (mg/l) |  | Skelbrooke | SK21 | SOCOTEC Environmental Chemistry | 2023-04-17 | 33 | 33 | 23041697-010 | 23041697 | No Sample Type
Sodium (Diss) (mg/l) |  | Skelbrooke | SKSW03 | SOCOTEC Environmental Chemistry | 2023-04-17 | 41 | 41 | 23041697-013 | 23041697 | No Sample Type
Toluene (ug/l) |  | Skelbrooke | SK01 | SOCOTEC Environmental Chemistry | 2023-04-17 | <1 | 1 | 23041697-011 | 23041697 | No Sample Type
Toluene (ug/l) |  | Skelbrooke | SK03 | SOCOTEC Environmental Chemistry | 2023-04-17 | <1 | 1 | 23041697-012 | 23041697 | No Sample Type
Toluene (ug/l) |  | Skelbrooke | SKSW03 | SOCOTEC Environmental Chemistry | 2023-04-17 | <1 | 1 | 23041697-013 | 23041697 | No Sample Type
Total Organic Carbon (mg/l) |  | Skelbrooke | SK01 | SOCOTEC Environmental Chemistry | 2023-04-17 | 9.29 | 9.29 | 23041697-011 | 23041697 | No Sample Type
Total Organic Carbon (mg/l) |  | Skelbrooke | SK03 | SOCOTEC Environmental Chemistry | 2023-04-17 | 19.4 | 19.4 | 23041697-012 | 23041697 | No Sample Type
Total Organic Carbon (mg/l) |  | Skelbrooke | SK04 | SOCOTEC Environmental Chemistry | 2023-04-17 | 3.31 | 3.31 | 23041697-001 | 23041697 | No Sample Type
Total Organic Carbon (mg/l) |  | Skelbrooke | SK05 | SOCOTEC Environmental Chemistry | 2023-04-17 | 4.24 | 4.24 | 23041697-002 | 23041697 | No Sample Type
Total Organic Carbon (mg/l) |  | Skelbrooke | SK06 | SOCOTEC Environmental Chemistry | 2023-04-17 | 9.12 | 9.12 | 23041697-003 | 23041697 | No Sample Type
Total Organic Carbon (mg/l) |  | Skelbrooke | SK07 | SOCOTEC Environmental Chemistry | 2023-04-17 | 4.74 | 4.74 | 23041697-004 | 23041697 | No Sample Type
Total Organic Carbon (mg/l) |  | Skelbrooke | SK08 | SOCOTEC Environmental Chemistry | 2023-04-17 | 10.3 | 10.3 | 23041697-005 | 23041697 | No Sample Type
Total Organic Carbon (mg/l) |  | Skelbrooke | SK09 | SOCOTEC Environmental Chemistry | 2023-04-17 | 6.1 | 6.1 | 23041697-006 | 23041697 | No Sample Type
Total Organic Carbon (mg/l) |  | Skelbrooke | SK10 | SOCOTEC Environmental Chemistry | 2023-04-17 | 3.79 | 3.79 | 23041697-007 | 23041697 | No Sample Type
Total Organic Carbon (mg/l) |  | Skelbrooke | SK11 | SOCOTEC Environmental Chemistry | 2023-04-17 | 5.31 | 5.31 | 23041697-008 | 23041697 | No Sample Type
Total Organic Carbon (mg/l) |  | Skelbrooke | SK12 | SOCOTEC Environmental Chemistry | 2023-04-17 | 5.15 | 5.15 | 23041697-009 | 23041697 | No Sample Type
Total Organic Carbon (mg/l) |  | Skelbrooke | SK21 | SOCOTEC Environmental Chemistry | 2023-04-17 | 2.93 | 2.93 | 23041697-010 | 23041697 | No Sample Type
Total Organic Carbon (mg/l) |  | Skelbrooke | SKSW03 | SOCOTEC Environmental Chemistry | 2023-04-17 | 10.9 | 10.9 | 23041697-013 | 23041697 | No Sample Type
Total Oxidised Nitrogen (mg/l) |  | Skelbrooke | SK01 | SOCOTEC Environmental Chemistry | 2023-04-17 | 13.7 | 13.7 | 23041697-011 | 23041697 | No Sample Type
Total Oxidised Nitrogen (mg/l) |  | Skelbrooke | SK03 | SOCOTEC Environmental Chemistry | 2023-04-17 | 0.6 | 0.6 | 23041697-012 | 23041697 | No Sample Type
Total Oxidised Nitrogen (mg/l) |  | Skelbrooke | SK04 | SOCOTEC Environmental Chemistry | 2023-04-17 | 19.7 | 19.7 | 23041697-001 | 23041697 | No Sample Type
Total Oxidised Nitrogen (mg/l) |  | Skelbrooke | SK05 | SOCOTEC Environmental Chemistry | 2023-04-17 | 9.9 | 9.9 | 23041697-002 | 23041697 | No Sample Type
Total Oxidised Nitrogen (mg/l) |  | Skelbrooke | SK06 | SOCOTEC Environmental Chemistry | 2023-04-17 | 12.2 | 12.2 | 23041697-003 | 23041697 | No Sample Type
Total Oxidised Nitrogen (mg/l) |  | Skelbrooke | SK07 | SOCOTEC Environmental Chemistry | 2023-04-17 | 18.4 | 18.4 | 23041697-004 | 23041697 | No Sample Type
Total Oxidised Nitrogen (mg/l) |  | Skelbrooke | SK08 | SOCOTEC Environmental Chemistry | 2023-04-17 | 27.9 | 27.9 | 23041697-005 | 23041697 | No Sample Type
Total Oxidised Nitrogen (mg/l) |  | Skelbrooke | SK09 | SOCOTEC Environmental Chemistry | 2023-04-17 | 23.3 | 23.3 | 23041697-006 | 23041697 | No Sample Type
Total Oxidised Nitrogen (mg/l) |  | Skelbrooke | SK10 | SOCOTEC Environmental Chemistry | 2023-04-17 | 1.5 | 1.5 | 23041697-007 | 23041697 | No Sample Type
Total Oxidised Nitrogen (mg/l) |  | Skelbrooke | SK11 | SOCOTEC Environmental Chemistry | 2023-04-17 | 20.8 | 20.8 | 23041697-008 | 23041697 | No Sample Type
Total Oxidised Nitrogen (mg/l) |  | Skelbrooke | SK12 | SOCOTEC Environmental Chemistry | 2023-04-17 | 33.8 | 33.8 | 23041697-009 | 23041697 | No Sample Type
Total Oxidised Nitrogen (mg/l) |  | Skelbrooke | SK21 | SOCOTEC Environmental Chemistry | 2023-04-17 | 27.2 | 27.2 | 23041697-010 | 23041697 | No Sample Type
Total Oxidised Nitrogen (mg/l) |  | Skelbrooke | SKSW03 | SOCOTEC Environmental Chemistry | 2023-04-17 | 17.8 | 17.8 | 23041697-013 | 23041697 | No Sample Type
Total Sulphur (Diss) (SO4:mg/l) |  | Skelbrooke | SK01 | SOCOTEC Environmental Chemistry | 2023-04-17 | 435 | 435 | 23041697-011 | 23041697 | No Sample Type
Total Sulphur (Diss) (SO4:mg/l) |  | Skelbrooke | SK03 | SOCOTEC Environmental Chemistry | 2023-04-17 | 1520 | 1520 | 23041697-012 | 23041697 | No Sample Type
Total Sulphur (Diss) (SO4:mg/l) |  | Skelbrooke | SK04 | SOCOTEC Environmental Chemistry | 2023-04-17 | 472 | 472 | 23041697-001 | 23041697 | No Sample Type
Total Sulphur (Diss) (SO4:mg/l) |  | Skelbrooke | SK05 | SOCOTEC Environmental Chemistry | 2023-04-17 | 1060 | 1060 | 23041697-002 | 23041697 | No Sample Type
Total Sulphur (Diss) (SO4:mg/l) |  | Skelbrooke | SK06 | SOCOTEC Environmental Chemistry | 2023-04-17 | 160 | 160 | 23041697-003 | 23041697 | No Sample Type
Total Sulphur (Diss) (SO4:mg/l) |  | Skelbrooke | SK07 | SOCOTEC Environmental Chemistry | 2023-04-17 | 150 | 150 | 23041697-004 | 23041697 | No Sample Type
Total Sulphur (Diss) (SO4:mg/l) |  | Skelbrooke | SK08 | SOCOTEC Environmental Chemistry | 2023-04-17 | 324 | 324 | 23041697-005 | 23041697 | No Sample Type
Total Sulphur (Diss) (SO4:mg/l) |  | Skelbrooke | SK09 | SOCOTEC Environmental Chemistry | 2023-04-17 | 403 | 403 | 23041697-006 | 23041697 | No Sample Type
Total Sulphur (Diss) (SO4:mg/l) |  | Skelbrooke | SK10 | SOCOTEC Environmental Chemistry | 2023-04-17 | 1170 | 1170 | 23041697-007 | 23041697 | No Sample Type
Total Sulphur (Diss) (SO4:mg/l) |  | Skelbrooke | SK11 | SOCOTEC Environmental Chemistry | 2023-04-17 | 459 | 459 | 23041697-008 | 23041697 | No Sample Type
Total Sulphur (Diss) (SO4:mg/l) |  | Skelbrooke | SK12 | SOCOTEC Environmental Chemistry | 2023-04-17 | 622 | 622 | 23041697-009 | 23041697 | No Sample Type
Total Sulphur (Diss) (SO4:mg/l) |  | Skelbrooke | SK21 | SOCOTEC Environmental Chemistry | 2023-04-17 | 150 | 150 | 23041697-010 | 23041697 | No Sample Type
Total Sulphur (Diss) (SO4:mg/l) |  | Skelbrooke | SKSW03 | SOCOTEC Environmental Chemistry | 2023-04-17 | 522 | 522 | 23041697-013 | 23041697 | No Sample Type
Water Temperature (Deg C) |  | Skelbrooke | SK01 | enitial | 2023-04-17 | 12.5 | 12.5 |  |  | No Sample Type
Water Temperature (Deg C) |  | Skelbrooke | SK03 | enitial | 2023-04-17 | 14.5 | 14.5 |  |  | No Sample Type
Water Temperature (Deg C) |  | Skelbrooke | SK04 | enitial | 2023-04-17 | 13.7 | 13.7 |  |  | No Sample Type
Water Temperature (Deg C) |  | Skelbrooke | SK05 | enitial | 2023-04-17 | 12.9 | 12.9 |  |  | No Sample Type
Water Temperature (Deg C) |  | Skelbrooke | SK06 | enitial | 2023-04-17 | 12.4 | 12.4 |  |  | No Sample Type
Water Temperature (Deg C) |  | Skelbrooke | SK07 | enitial | 2023-04-17 | 12.5 | 12.5 |  |  | No Sample Type
Water Temperature (Deg C) |  | Skelbrooke | SK08 | enitial | 2023-04-17 | 13.2 | 13.2 |  |  | No Sample Type
Water Temperature (Deg C) |  | Skelbrooke | SK09 | enitial | 2023-04-17 | 11.9 | 11.9 |  |  | No Sample Type
Water Temperature (Deg C) |  | Skelbrooke | SK10 | enitial | 2023-04-17 | 12 | 12 |  |  | No Sample Type
Water Temperature (Deg C) |  | Skelbrooke | SK11 | enitial | 2023-04-17 | 11.9 | 11.9 |  |  | No Sample Type
Water Temperature (Deg C) |  | Skelbrooke | SK12 | enitial | 2023-04-17 | 10.7 | 10.7 |  |  | No Sample Type
Water Temperature (Deg C) |  | Skelbrooke | SK21 | enitial | 2023-04-17 | 12.6 | 12.6 |  |  | No Sample Type
Water Temperature (Deg C) |  | Skelbrooke | SKSW03 | enitial | 2023-04-17 | 14.5 | 14.5 |  |  | No Sample Type
Zinc (Diss) (mg/l) |  | Skelbrooke | SK01 | SOCOTEC Environmental Chemistry | 2023-04-17 | 0.02 | 0.02 | 23041697-011 | 23041697 | No Sample Type
Zinc (Diss) (mg/l) |  | Skelbrooke | SK03 | SOCOTEC Environmental Chemistry | 2023-04-17 | 0.018 | 0.018 | 23041697-012 | 23041697 | No Sample Type
Zinc (Diss) (mg/l) |  | Skelbrooke | SK04 | SOCOTEC Environmental Chemistry | 2023-04-17 | 0.017 | 0.017 | 23041697-001 | 23041697 | No Sample Type
Zinc (Diss) (mg/l) |  | Skelbrooke | SK05 | SOCOTEC Environmental Chemistry | 2023-04-17 | 0.012 | 0.012 | 23041697-002 | 23041697 | No Sample Type
Zinc (Diss) (mg/l) |  | Skelbrooke | SK06 | SOCOTEC Environmental Chemistry | 2023-04-17 | 0.021 | 0.021 | 23041697-003 | 23041697 | No Sample Type
Zinc (Diss) (mg/l) |  | Skelbrooke | SK07 | SOCOTEC Environmental Chemistry | 2023-04-17 | 0.02 | 0.02 | 23041697-004 | 23041697 | No Sample Type
Zinc (Diss) (mg/l) |  | Skelbrooke | SK08 | SOCOTEC Environmental Chemistry | 2023-04-17 | 0.013 | 0.013 | 23041697-005 | 23041697 | No Sample Type
Zinc (Diss) (mg/l) |  | Skelbrooke | SK09 | SOCOTEC Environmental Chemistry | 2023-04-17 | 0.016 | 0.016 | 23041697-006 | 23041697 | No Sample Type
Zinc (Diss) (mg/l) |  | Skelbrooke | SK10 | SOCOTEC Environmental Chemistry | 2023-04-17 | 0.042 | 0.042 | 23041697-007 | 23041697 | No Sample Type
Zinc (Diss) (mg/l) |  | Skelbrooke | SK11 | SOCOTEC Environmental Chemistry | 2023-04-17 | 0.014 | 0.014 | 23041697-008 | 23041697 | No Sample Type
Zinc (Diss) (mg/l) |  | Skelbrooke | SK12 | SOCOTEC Environmental Chemistry | 2023-04-17 | 0.02 | 0.02 | 23041697-009 | 23041697 | No Sample Type
Zinc (Diss) (mg/l) |  | Skelbrooke | SK21 | SOCOTEC Environmental Chemistry | 2023-04-17 | 0.011 | 0.011 | 23041697-010 | 23041697 | No Sample Type
Zinc (Diss) (mg/l) |  | Skelbrooke | SKSW03 | SOCOTEC Environmental Chemistry | 2023-04-17 | 0.013 | 0.013 | 23041697-013 | 23041697 | No Sample Type
Total Xylenes (ug/l) |  | Skelbrooke | SK01 | SOCOTEC Environmental Chemistry | 2023-04-17 | <2 | 2 | 23041697-011 | 23041697 | No Sample Type
Total Xylenes (ug/l) |  | Skelbrooke | SK03 | SOCOTEC Environmental Chemistry | 2023-04-17 | <2 | 2 | 23041697-012 | 23041697 | No Sample Type
Total Xylenes (ug/l) |  | Skelbrooke | SKSW03 | SOCOTEC Environmental Chemistry | 2023-04-17 | <2 | 2 | 23041697-013 | 23041697 | No Sample Type
Dip to Water | m | Skelbrooke | SK11 | enitial | 2023-04-25 | 9.31 | 9.31 |  |  | No Sample Type
Dip to Water | m | Skelbrooke | SK12 | enitial | 2023-04-25 | 6.47 | 6.47 |  |  | No Sample Type
Dip to Water | m | Skelbrooke | SK13 | enitial | 2023-04-25 | 17.32 | 17.32 |  |  | No Sample Type
Water Level (mAOD) |  | Skelbrooke | SK11 | derived | 2023-04-25 | 36.91 | 36.91 |  |  | No Sample Type
Water Level (mAOD) |  | Skelbrooke | SK12 | derived | 2023-04-25 | 42.34 | 42.34 |  |  | No Sample Type
Water Level (mAOD) |  | Skelbrooke | SK13 | derived | 2023-04-25 | 32.89 | 32.89 |  |  | No Sample Type
Field Comments |  | Skelbrooke | SK13 | enitial | 2023-04-25 | Dry |  |  |  | No Sample Type
Dip to well base | m | Skelbrooke | SK11 | enitial | 2023-04-25 | 15.36 | 15.36 |  |  | No Sample Type
Dip to well base | m | Skelbrooke | SK12 | enitial | 2023-04-25 | 12.99 | 12.99 |  |  | No Sample Type
Dip to well base | m | Skelbrooke | SK13 | enitial | 2023-04-25 | 17.32 | 17.32 |  |  | No Sample Type
Dip to Water | m | Skelbrooke | SK10 | enitial | 2023-04-25 | 5.24 | 5.24 |  |  | No Sample Type
Water Level (mAOD) |  | Skelbrooke | SK10 | derived | 2023-04-25 | 37.57 | 37.57 |  |  | No Sample Type
Dip to well base | m | Skelbrooke | SK10 | enitial | 2023-04-25 | 10.28 | 10.28 |  |  | No Sample Type
Dip to Water | m | Skelbrooke | SK09 | enitial | 2023-04-25 | 5.66 | 5.66 |  |  | No Sample Type
Water Level (mAOD) |  | Skelbrooke | SK09 | derived | 2023-04-25 | 37.36 | 37.36 |  |  | No Sample Type
Dip to well base | m | Skelbrooke | SK09 | enitial | 2023-04-25 | 10.83 | 10.83 |  |  | No Sample Type
Dip to Water | m | Skelbrooke | SK01 | enitial | 2023-05-03 | 10.9 | 10.9 |  |  | No Sample Type
Dip to Water | m | Skelbrooke | SK02 | enitial | 2023-05-03 | 10.31 | 10.31 |  |  | No Sample Type
Dip to Water | m | Skelbrooke | SK03 | enitial | 2023-05-03 | 7.02 | 7.02 |  |  | No Sample Type
Dip to Water | m | Skelbrooke | SK04 | enitial | 2023-05-03 | 6.9 | 6.9 |  |  | No Sample Type
Dip to Water | m | Skelbrooke | SK05 | enitial | 2023-05-03 | 7.15 | 7.15 |  |  | No Sample Type
Dip to Water | m | Skelbrooke | SK06 | enitial | 2023-05-03 | 6.12 | 6.12 |  |  | No Sample Type
Dip to Water | m | Skelbrooke | SK07 | enitial | 2023-05-03 | 5.51 | 5.51 |  |  | No Sample Type
Dip to Water | m | Skelbrooke | SK08 | enitial | 2023-05-03 | 13.81 | 13.81 |  |  | No Sample Type
Dip to Water | m | Skelbrooke | SK09 | enitial | 2023-05-03 | 5.68 | 5.68 |  |  | No Sample Type
Dip to Water | m | Skelbrooke | SK10 | enitial | 2023-05-03 | 5.3 | 5.3 |  |  | No Sample Type
Dip to Water | m | Skelbrooke | SK11 | enitial | 2023-05-03 | 9.33 | 9.33 |  |  | No Sample Type
Dip to Water | m | Skelbrooke | SK12 | enitial | 2023-05-03 | 6.45 | 6.45 |  |  | No Sample Type
Dip to Water | m | Skelbrooke | SK13 | enitial | 2023-05-03 | 17.32 | 17.32 |  |  | No Sample Type
Dip to Water | m | Skelbrooke | SK14 | enitial | 2023-05-03 | 19.5 | 19.5 |  |  | No Sample Type
Dip to Water | m | Skelbrooke | SK21 | enitial | 2023-05-03 | 13.52 | 13.52 |  |  | No Sample Type
Dip to Water | m | Skelbrooke | SKSW02 | enitial | 2023-05-03 | 11.09 | 11.09 |  |  | No Sample Type
Dip to Water | m | Skelbrooke | SKSW03 | enitial | 2023-05-03 | 7.2 | 7.2 |  |  | No Sample Type
Water Level (mAOD) |  | Skelbrooke | SK01 | derived | 2023-05-03 | 28.4 | 28.4 |  |  | No Sample Type
Water Level (mAOD) |  | Skelbrooke | SK02 | derived | 2023-05-03 | 23.72 | 23.72 |  |  | No Sample Type
Water Level (mAOD) |  | Skelbrooke | SK03 | derived | 2023-05-03 | 28.6 | 28.6 |  |  | No Sample Type
Water Level (mAOD) |  | Skelbrooke | SK04 | derived | 2023-05-03 | 33.8 | 33.8 |  |  | No Sample Type
Water Level (mAOD) |  | Skelbrooke | SK05 | derived | 2023-05-03 | 34.59 | 34.59 |  |  | No Sample Type
Water Level (mAOD) |  | Skelbrooke | SK06 | derived | 2023-05-03 | 35.84 | 35.84 |  |  | No Sample Type
Water Level (mAOD) |  | Skelbrooke | SK07 | derived | 2023-05-03 | 36.75 | 36.75 |  |  | No Sample Type
Water Level (mAOD) |  | Skelbrooke | SK08 | derived | 2023-05-03 | 34.95 | 34.95 |  |  | No Sample Type
Water Level (mAOD) |  | Skelbrooke | SK09 | derived | 2023-05-03 | 37.34 | 37.34 |  |  | No Sample Type
Water Level (mAOD) |  | Skelbrooke | SK10 | derived | 2023-05-03 | 37.51 | 37.51 |  |  | No Sample Type
Water Level (mAOD) |  | Skelbrooke | SK11 | derived | 2023-05-03 | 36.89 | 36.89 |  |  | No Sample Type
Water Level (mAOD) |  | Skelbrooke | SK12 | derived | 2023-05-03 | 42.36 | 42.36 |  |  | No Sample Type
Water Level (mAOD) |  | Skelbrooke | SK13 | derived | 2023-05-03 | 32.89 | 32.89 |  |  | No Sample Type
Water Level (mAOD) |  | Skelbrooke | SK14 | derived | 2023-05-03 | 31.02 | 31.02 |  |  | No Sample Type
Water Level (mAOD) |  | Skelbrooke | SK21 | derived | 2023-05-03 | 29.67 | 29.67 |  |  | No Sample Type
Water Level (mAOD) |  | Skelbrooke | SKSW02 | derived | 2023-05-03 | 35.24 | 35.24 |  |  | No Sample Type
Water Level (mAOD) |  | Skelbrooke | SKSW03 | derived | 2023-05-03 | 29.38 | 29.38 |  |  | No Sample Type
Field Comments |  | Skelbrooke | SK02 | enitial | 2023-05-03 | insuff |  |  |  | No Sample Type
Field Comments |  | Skelbrooke | SK06 | enitial | 2023-05-03 | insuff |  |  |  | No Sample Type
Field Comments |  | Skelbrooke | SK13 | enitial | 2023-05-03 | dry |  |  |  | No Sample Type
Field Comments |  | Skelbrooke | SK14 | enitial | 2023-05-03 | dry |  |  |  | No Sample Type
Field Comments |  | Skelbrooke | SKSW01 | enitial | 2023-05-03 | Missing |  |  |  | No Sample Type
Field Comments |  | Skelbrooke | SKSW02 | enitial | 2023-05-03 | insuff |  |  |  | No Sample Type
Dip to well base | m | Skelbrooke | SK01 | enitial | 2023-05-03 | 17.42 | 17.42 |  |  | No Sample Type
Dip to well base | m | Skelbrooke | SK02 | enitial | 2023-05-03 | 10.44 | 10.44 |  |  | No Sample Type
Dip to well base | m | Skelbrooke | SK03 | enitial | 2023-05-03 | 17.65 | 17.65 |  |  | No Sample Type
Dip to well base | m | Skelbrooke | SK04 | enitial | 2023-05-03 | 13.8 | 13.8 |  |  | No Sample Type
Dip to well base | m | Skelbrooke | SK05 | enitial | 2023-05-03 | 14.69 | 14.69 |  |  | No Sample Type
Dip to well base | m | Skelbrooke | SK06 | enitial | 2023-05-03 | 6.82 | 6.82 |  |  | No Sample Type
Dip to well base | m | Skelbrooke | SK07 | enitial | 2023-05-03 | 9.25 | 9.25 |  |  | No Sample Type
Dip to well base | m | Skelbrooke | SK08 | enitial | 2023-05-03 | 23.6 | 23.6 |  |  | No Sample Type
Dip to well base | m | Skelbrooke | SK09 | enitial | 2023-05-03 | 10.83 | 10.83 |  |  | No Sample Type
Dip to well base | m | Skelbrooke | SK10 | enitial | 2023-05-03 | 10.28 | 10.28 |  |  | No Sample Type
Dip to well base | m | Skelbrooke | SK11 | enitial | 2023-05-03 | 15.36 | 15.36 |  |  | No Sample Type
Dip to well base | m | Skelbrooke | SK12 | enitial | 2023-05-03 | 12.99 | 12.99 |  |  | No Sample Type
Dip to well base | m | Skelbrooke | SK13 | enitial | 2023-05-03 | 17.32 | 17.32 |  |  | No Sample Type
Dip to well base | m | Skelbrooke | SK14 | enitial | 2023-05-03 | 19.5 | 19.5 |  |  | No Sample Type
Dip to well base | m | Skelbrooke | SK21 | enitial | 2023-05-03 | 19.52 | 19.52 |  |  | No Sample Type
Dip to well base | m | Skelbrooke | SKSW02 | enitial | 2023-05-03 | 11.69 | 11.69 |  |  | No Sample Type
Dip to well base | m | Skelbrooke | SKSW03 | enitial | 2023-05-03 | 14.45 | 14.45 |  |  | No Sample Type
Ammoniacal Nitrogen (N:mg/l) |  | Skelbrooke | SK01 | SOCOTEC Environmental Chemistry | 2023-05-03 | 0.02 | 0.02 | 23050569-010 | 23050569 | No Sample Type
Ammoniacal Nitrogen (N:mg/l) |  | Skelbrooke | SK03 | SOCOTEC Environmental Chemistry | 2023-05-03 | 15.5 | 15.5 | 23050569-011 | 23050569 | No Sample Type
Ammoniacal Nitrogen (N:mg/l) |  | Skelbrooke | SK04 | SOCOTEC Environmental Chemistry | 2023-05-03 | <0.01 | 0.01 | 23050569-001 | 23050569 | No Sample Type
Ammoniacal Nitrogen (N:mg/l) |  | Skelbrooke | SK05 | SOCOTEC Environmental Chemistry | 2023-05-03 | 0.06 | 0.06 | 23050569-002 | 23050569 | No Sample Type
Ammoniacal Nitrogen (N:mg/l) |  | Skelbrooke | SK07 | SOCOTEC Environmental Chemistry | 2023-05-03 | <0.01 | 0.01 | 23050569-003 | 23050569 | No Sample Type
Ammoniacal Nitrogen (N:mg/l) |  | Skelbrooke | SK08 | SOCOTEC Environmental Chemistry | 2023-05-03 | 13.1 | 13.1 | 23050569-004 | 23050569 | No Sample Type
Ammoniacal Nitrogen (N:mg/l) |  | Skelbrooke | SK09 | SOCOTEC Environmental Chemistry | 2023-05-03 | <0.01 | 0.01 | 23050569-005 | 23050569 | No Sample Type
Ammoniacal Nitrogen (N:mg/l) |  | Skelbrooke | SK10 | SOCOTEC Environmental Chemistry | 2023-05-03 | <0.01 | 0.01 | 23050569-006 | 23050569 | No Sample Type
Ammoniacal Nitrogen (N:mg/l) |  | Skelbrooke | SK11 | SOCOTEC Environmental Chemistry | 2023-05-03 | <0.01 | 0.01 | 23050569-007 | 23050569 | No Sample Type
Ammoniacal Nitrogen (N:mg/l) |  | Skelbrooke | SK12 | SOCOTEC Environmental Chemistry | 2023-05-03 | <0.01 | 0.01 | 23050569-008 | 23050569 | No Sample Type
Ammoniacal Nitrogen (N:mg/l) |  | Skelbrooke | SK21 | SOCOTEC Environmental Chemistry | 2023-05-03 | <0.01 | 0.01 | 23050569-009 | 23050569 | No Sample Type
Ammoniacal Nitrogen (N:mg/l) |  | Skelbrooke | SKSW03 | SOCOTEC Environmental Chemistry | 2023-05-03 | 0.8 | 0.8 | 23050569-012 | 23050569 | No Sample Type
Chloride | mg/l | Skelbrooke | SK01 | SOCOTEC Environmental Chemistry | 2023-05-03 | 46 | 46 | 23050569-010 | 23050569 | No Sample Type
Chloride | mg/l | Skelbrooke | SK03 | SOCOTEC Environmental Chemistry | 2023-05-03 | 240 | 240 | 23050569-011 | 23050569 | No Sample Type
Chloride | mg/l | Skelbrooke | SK04 | SOCOTEC Environmental Chemistry | 2023-05-03 | 35 | 35 | 23050569-001 | 23050569 | No Sample Type
Chloride | mg/l | Skelbrooke | SK05 | SOCOTEC Environmental Chemistry | 2023-05-03 | 27 | 27 | 23050569-002 | 23050569 | No Sample Type
Chloride | mg/l | Skelbrooke | SK07 | SOCOTEC Environmental Chemistry | 2023-05-03 | 13 | 13 | 23050569-003 | 23050569 | No Sample Type
Chloride | mg/l | Skelbrooke | SK08 | SOCOTEC Environmental Chemistry | 2023-05-03 | 200 | 200 | 23050569-004 | 23050569 | No Sample Type
Chloride | mg/l | Skelbrooke | SK09 | SOCOTEC Environmental Chemistry | 2023-05-03 | 16 | 16 | 23050569-005 | 23050569 | No Sample Type
Chloride | mg/l | Skelbrooke | SK10 | SOCOTEC Environmental Chemistry | 2023-05-03 | 35 | 35 | 23050569-006 | 23050569 | No Sample Type
Chloride | mg/l | Skelbrooke | SK11 | SOCOTEC Environmental Chemistry | 2023-05-03 | 23 | 23 | 23050569-007 | 23050569 | No Sample Type
Chloride | mg/l | Skelbrooke | SK12 | SOCOTEC Environmental Chemistry | 2023-05-03 | 20 | 20 | 23050569-008 | 23050569 | No Sample Type
Chloride | mg/l | Skelbrooke | SK21 | SOCOTEC Environmental Chemistry | 2023-05-03 | 77 | 77 | 23050569-009 | 23050569 | No Sample Type
Chloride | mg/l | Skelbrooke | SKSW03 | SOCOTEC Environmental Chemistry | 2023-05-03 | 61 | 61 | 23050569-012 | 23050569 | No Sample Type
Conductivity (uS / cm) |  | Skelbrooke | SK01 | SOCOTEC Environmental Chemistry | 2023-05-03 | 1410 | 1410 | 23050569-010 | 23050569 | No Sample Type
Conductivity (uS / cm) |  | Skelbrooke | SK03 | SOCOTEC Environmental Chemistry | 2023-05-03 | 3370 | 3370 | 23050569-011 | 23050569 | No Sample Type
Conductivity (uS / cm) |  | Skelbrooke | SK04 | SOCOTEC Environmental Chemistry | 2023-05-03 | 1640 | 1640 | 23050569-001 | 23050569 | No Sample Type
Conductivity (uS / cm) |  | Skelbrooke | SK05 | SOCOTEC Environmental Chemistry | 2023-05-03 | 2270 | 2270 | 23050569-002 | 23050569 | No Sample Type
Conductivity (uS / cm) |  | Skelbrooke | SK07 | SOCOTEC Environmental Chemistry | 2023-05-03 | 1170 | 1170 | 23050569-003 | 23050569 | No Sample Type
Conductivity (uS / cm) |  | Skelbrooke | SK08 | SOCOTEC Environmental Chemistry | 2023-05-03 | 2230 | 2230 | 23050569-004 | 23050569 | No Sample Type
Conductivity (uS / cm) |  | Skelbrooke | SK09 | SOCOTEC Environmental Chemistry | 2023-05-03 | 1490 | 1490 | 23050569-005 | 23050569 | No Sample Type
Conductivity (uS / cm) |  | Skelbrooke | SK10 | SOCOTEC Environmental Chemistry | 2023-05-03 | 2290 | 2290 | 23050569-006 | 23050569 | No Sample Type
Conductivity (uS / cm) |  | Skelbrooke | SK11 | SOCOTEC Environmental Chemistry | 2023-05-03 | 1670 | 1670 | 23050569-007 | 23050569 | No Sample Type
Conductivity (uS / cm) |  | Skelbrooke | SK12 | SOCOTEC Environmental Chemistry | 2023-05-03 | 1730 | 1730 | 23050569-008 | 23050569 | No Sample Type
Conductivity (uS / cm) |  | Skelbrooke | SK21 | SOCOTEC Environmental Chemistry | 2023-05-03 | 1120 | 1120 | 23050569-009 | 23050569 | No Sample Type
Conductivity (uS / cm) |  | Skelbrooke | SKSW03 | SOCOTEC Environmental Chemistry | 2023-05-03 | 1730 | 1730 | 23050569-012 | 23050569 | No Sample Type
pH (Lab) |  | Skelbrooke | SK01 | SOCOTEC Environmental Chemistry | 2023-05-03 | 7.1 | 7.1 | 23050569-010 | 23050569 | No Sample Type
pH (Lab) |  | Skelbrooke | SK03 | SOCOTEC Environmental Chemistry | 2023-05-03 | 7.2 | 7.2 | 23050569-011 | 23050569 | No Sample Type
pH (Lab) |  | Skelbrooke | SK04 | SOCOTEC Environmental Chemistry | 2023-05-03 | 7.1 | 7.1 | 23050569-001 | 23050569 | No Sample Type
pH (Lab) |  | Skelbrooke | SK05 | SOCOTEC Environmental Chemistry | 2023-05-03 | 7.2 | 7.2 | 23050569-002 | 23050569 | No Sample Type
pH (Lab) |  | Skelbrooke | SK07 | SOCOTEC Environmental Chemistry | 2023-05-03 | 7.2 | 7.2 | 23050569-003 | 23050569 | No Sample Type
pH (Lab) |  | Skelbrooke | SK08 | SOCOTEC Environmental Chemistry | 2023-05-03 | 6.9 | 6.9 | 23050569-004 | 23050569 | No Sample Type
pH (Lab) |  | Skelbrooke | SK09 | SOCOTEC Environmental Chemistry | 2023-05-03 | 7.1 | 7.1 | 23050569-005 | 23050569 | No Sample Type
pH (Lab) |  | Skelbrooke | SK10 | SOCOTEC Environmental Chemistry | 2023-05-03 | 7.1 | 7.1 | 23050569-006 | 23050569 | No Sample Type
pH (Lab) |  | Skelbrooke | SK11 | SOCOTEC Environmental Chemistry | 2023-05-03 | 7.5 | 7.5 | 23050569-007 | 23050569 | No Sample Type
pH (Lab) |  | Skelbrooke | SK12 | SOCOTEC Environmental Chemistry | 2023-05-03 | 7.4 | 7.4 | 23050569-008 | 23050569 | No Sample Type
pH (Lab) |  | Skelbrooke | SK21 | SOCOTEC Environmental Chemistry | 2023-05-03 | 7.2 | 7.2 | 23050569-009 | 23050569 | No Sample Type
pH (Lab) |  | Skelbrooke | SKSW03 | SOCOTEC Environmental Chemistry | 2023-05-03 | 7.3 | 7.3 | 23050569-012 | 23050569 | No Sample Type
Dip to Water | m | Skelbrooke | SK11 | enitial | 2023-05-10 | 9.41 | 9.41 |  |  | No Sample Type
Dip to Water | m | Skelbrooke | SK12 | enitial | 2023-05-10 | 6.55 | 6.55 |  |  | No Sample Type
Dip to Water | m | Skelbrooke | SK13 | enitial | 2023-05-10 | 17.32 | 17.32 |  |  | No Sample Type
Water Level (mAOD) |  | Skelbrooke | SK11 | derived | 2023-05-10 | 36.81 | 36.81 |  |  | No Sample Type
Water Level (mAOD) |  | Skelbrooke | SK12 | derived | 2023-05-10 | 42.26 | 42.26 |  |  | No Sample Type
Water Level (mAOD) |  | Skelbrooke | SK13 | derived | 2023-05-10 | 32.89 | 32.89 |  |  | No Sample Type
Field Comments |  | Skelbrooke | SK13 | enitial | 2023-05-10 | Dry |  |  |  | No Sample Type
Dip to well base | m | Skelbrooke | SK11 | enitial | 2023-05-10 | 15.36 | 15.36 |  |  | No Sample Type
Dip to well base | m | Skelbrooke | SK12 | enitial | 2023-05-10 | 12.99 | 12.99 |  |  | No Sample Type
Dip to well base | m | Skelbrooke | SK13 | enitial | 2023-05-10 | 17.32 | 17.32 |  |  | No Sample Type
Dip to Water | m | Skelbrooke | SK09 | enitial | 2023-05-10 | 5.7 | 5.7 |  |  | No Sample Type
Water Level (mAOD) |  | Skelbrooke | SK09 | derived | 2023-05-10 | 37.32 | 37.32 |  |  | No Sample Type
Dip to well base | m | Skelbrooke | SK09 | enitial | 2023-05-10 | 10.83 | 10.83 |  |  | No Sample Type
Dip to Water | m | Skelbrooke | SK10 | enitial | 2023-05-10 | 5.3 | 5.3 |  |  | No Sample Type
Water Level (mAOD) |  | Skelbrooke | SK10 | derived | 2023-05-10 | 37.51 | 37.51 |  |  | No Sample Type
Dip to well base | m | Skelbrooke | SK10 | enitial | 2023-05-10 | 10.28 | 10.28 |  |  | No Sample Type
Dip to Water | m | Skelbrooke | SK11 | enitial | 2023-05-15 | 9.45 | 9.45 |  |  | No Sample Type
Dip to Water | m | Skelbrooke | SK12 | enitial | 2023-05-15 | 6.58 | 6.58 |  |  | No Sample Type
Dip to Water | m | Skelbrooke | SK13 | enitial | 2023-05-15 | 17.32 | 17.32 |  |  | No Sample Type
Water Level (mAOD) |  | Skelbrooke | SK11 | derived | 2023-05-15 | 36.77 | 36.77 |  |  | No Sample Type
Water Level (mAOD) |  | Skelbrooke | SK12 | derived | 2023-05-15 | 42.23 | 42.23 |  |  | No Sample Type
Water Level (mAOD) |  | Skelbrooke | SK13 | derived | 2023-05-15 | 32.89 | 32.89 |  |  | No Sample Type
Field Comments |  | Skelbrooke | SK13 | enitial | 2023-05-15 | Dry |  |  |  | No Sample Type
Dip to well base | m | Skelbrooke | SK11 | enitial | 2023-05-15 | 15.36 | 15.36 |  |  | No Sample Type
Dip to well base | m | Skelbrooke | SK12 | enitial | 2023-05-15 | 12.99 | 12.99 |  |  | No Sample Type
Dip to well base | m | Skelbrooke | SK13 | enitial | 2023-05-15 | 17.32 | 17.32 |  |  | No Sample Type
Dip to Water | m | Skelbrooke | SK09 | enitial | 2023-05-15 | 5.73 | 5.73 |  |  | No Sample Type
Water Level (mAOD) |  | Skelbrooke | SK09 | derived | 2023-05-15 | 37.29 | 37.29 |  |  | No Sample Type
Dip to well base | m | Skelbrooke | SK09 | enitial | 2023-05-15 | 10.83 | 10.83 |  |  | No Sample Type
Dip to Water | m | Skelbrooke | SK10 | enitial | 2023-05-15 | 5.3 | 5.3 |  |  | No Sample Type
Water Level (mAOD) |  | Skelbrooke | SK10 | derived | 2023-05-15 | 37.51 | 37.51 |  |  | No Sample Type
Dip to well base | m | Skelbrooke | SK10 | enitial | 2023-05-15 | 10.28 | 10.28 |  |  | No Sample Type
Dip to Water | m | Skelbrooke | SK09 | enitial | 2023-05-25 | 5.83 | 5.83 |  |  | No Sample Type
Dip to Water | m | Skelbrooke | SK10 | enitial | 2023-05-25 | 5.34 | 5.34 |  |  | No Sample Type
Dip to Water | m | Skelbrooke | SK11 | enitial | 2023-05-25 | 9.32 | 9.32 |  |  | No Sample Type
Dip to Water | m | Skelbrooke | SK12 | enitial | 2023-05-25 | 6.65 | 6.65 |  |  | No Sample Type
Dip to Water | m | Skelbrooke | SK13 | enitial | 2023-05-25 | 17.32 | 17.32 |  |  | No Sample Type
Water Level (mAOD) |  | Skelbrooke | SK09 | derived | 2023-05-25 | 37.19 | 37.19 |  |  | No Sample Type
Water Level (mAOD) |  | Skelbrooke | SK10 | derived | 2023-05-25 | 37.47 | 37.47 |  |  | No Sample Type
Water Level (mAOD) |  | Skelbrooke | SK11 | derived | 2023-05-25 | 36.9 | 36.9 |  |  | No Sample Type
Water Level (mAOD) |  | Skelbrooke | SK12 | derived | 2023-05-25 | 42.16 | 42.16 |  |  | No Sample Type
Water Level (mAOD) |  | Skelbrooke | SK13 | derived | 2023-05-25 | 32.89 | 32.89 |  |  | No Sample Type
Field Comments |  | Skelbrooke | SK13 | enitial | 2023-05-25 | Dry |  |  |  | No Sample Type
Dip to well base | m | Skelbrooke | SK09 | enitial | 2023-05-25 | 10.83 | 10.83 |  |  | No Sample Type
Dip to well base | m | Skelbrooke | SK10 | enitial | 2023-05-25 | 10.28 | 10.28 |  |  | No Sample Type
Dip to well base | m | Skelbrooke | SK11 | enitial | 2023-05-25 | 15.36 | 15.36 |  |  | No Sample Type
Dip to well base | m | Skelbrooke | SK12 | enitial | 2023-05-25 | 12.99 | 12.99 |  |  | No Sample Type
Dip to well base | m | Skelbrooke | SK13 | enitial | 2023-05-25 | 17.32 | 17.32 |  |  | No Sample Type
Dip to Water | m | Skelbrooke | SK09 | enitial | 2023-06-01 | 5.95 | 5.95 |  |  | No Sample Type
Dip to Water | m | Skelbrooke | SK10 | enitial | 2023-06-01 | 5.35 | 5.35 |  |  | No Sample Type
Dip to Water | m | Skelbrooke | SK11 | enitial | 2023-06-01 | 9.36 | 9.36 |  |  | No Sample Type
Dip to Water | m | Skelbrooke | SK12 | enitial | 2023-06-01 | 6.66 | 6.66 |  |  | No Sample Type
Dip to Water | m | Skelbrooke | SK13 | enitial | 2023-06-01 | 17.32 | 17.32 |  |  | No Sample Type
Water Level (mAOD) |  | Skelbrooke | SK09 | derived | 2023-06-01 | 37.07 | 37.07 |  |  | No Sample Type
Water Level (mAOD) |  | Skelbrooke | SK10 | derived | 2023-06-01 | 37.46 | 37.46 |  |  | No Sample Type
Water Level (mAOD) |  | Skelbrooke | SK11 | derived | 2023-06-01 | 36.86 | 36.86 |  |  | No Sample Type
Water Level (mAOD) |  | Skelbrooke | SK12 | derived | 2023-06-01 | 42.15 | 42.15 |  |  | No Sample Type
Water Level (mAOD) |  | Skelbrooke | SK13 | derived | 2023-06-01 | 32.89 | 32.89 |  |  | No Sample Type
Field Comments |  | Skelbrooke | SK13 | enitial | 2023-06-01 | Dry |  |  |  | No Sample Type
Dip to well base | m | Skelbrooke | SK09 | enitial | 2023-06-01 | 10.83 | 10.83 |  |  | No Sample Type
Dip to well base | m | Skelbrooke | SK10 | enitial | 2023-06-01 | 10.28 | 10.28 |  |  | No Sample Type
Dip to well base | m | Skelbrooke | SK11 | enitial | 2023-06-01 | 15.36 | 15.36 |  |  | No Sample Type
Dip to well base | m | Skelbrooke | SK12 | enitial | 2023-06-01 | 12.99 | 12.99 |  |  | No Sample Type
Dip to well base | m | Skelbrooke | SK13 | enitial | 2023-06-01 | 17.32 | 17.32 |  |  | No Sample Type
Dip to Water | m | Skelbrooke | SK01 | enitial | 2023-06-06 | 12.7 | 12.7 |  |  | No Sample Type
Dip to Water | m | Skelbrooke | SK02 | enitial | 2023-06-06 | 10.33 | 10.33 |  |  | No Sample Type
Dip to Water | m | Skelbrooke | SK03 | enitial | 2023-06-06 | 7.33 | 7.33 |  |  | No Sample Type
Dip to Water | m | Skelbrooke | SK04 | enitial | 2023-06-06 | 7.02 | 7.02 |  |  | No Sample Type
Dip to Water | m | Skelbrooke | SK05 | enitial | 2023-06-06 | 7.42 | 7.42 |  |  | No Sample Type
Dip to Water | m | Skelbrooke | SK06 | enitial | 2023-06-06 | 6.4 | 6.4 |  |  | No Sample Type
Dip to Water | m | Skelbrooke | SK07 | enitial | 2023-06-06 | 5.75 | 5.75 |  |  | No Sample Type
Dip to Water | m | Skelbrooke | SK08 | enitial | 2023-06-06 | 16.35 | 16.35 |  |  | No Sample Type
Dip to Water | m | Skelbrooke | SK09 | enitial | 2023-06-06 | 6.04 | 6.04 |  |  | No Sample Type
Dip to Water | m | Skelbrooke | SK10 | enitial | 2023-06-06 | 5.35 | 5.35 |  |  | No Sample Type
Dip to Water | m | Skelbrooke | SK11 | enitial | 2023-06-06 | 9.33 | 9.33 |  |  | No Sample Type
Dip to Water | m | Skelbrooke | SK12 | enitial | 2023-06-06 | 6.66 | 6.66 |  |  | No Sample Type
Dip to Water | m | Skelbrooke | SK13 | enitial | 2023-06-06 | 17.32 | 17.32 |  |  | No Sample Type
Dip to Water | m | Skelbrooke | SK14 | enitial | 2023-06-06 | 19.5 | 19.5 |  |  | No Sample Type
Dip to Water | m | Skelbrooke | SK21 | enitial | 2023-06-06 | 13.72 | 13.72 |  |  | No Sample Type
Dip to Water | m | Skelbrooke | SKSW02 | enitial | 2023-06-06 | 11.4 | 11.4 |  |  | No Sample Type
Dip to Water | m | Skelbrooke | SKSW03 | enitial | 2023-06-06 | 8.1 | 8.1 |  |  | No Sample Type
Water Level (mAOD) |  | Skelbrooke | SK01 | derived | 2023-06-06 | 26.6 | 26.6 |  |  | No Sample Type
Water Level (mAOD) |  | Skelbrooke | SK02 | derived | 2023-06-06 | 23.7 | 23.7 |  |  | No Sample Type
Water Level (mAOD) |  | Skelbrooke | SK03 | derived | 2023-06-06 | 28.29 | 28.29 |  |  | No Sample Type
Water Level (mAOD) |  | Skelbrooke | SK04 | derived | 2023-06-06 | 33.68 | 33.68 |  |  | No Sample Type
Water Level (mAOD) |  | Skelbrooke | SK05 | derived | 2023-06-06 | 34.32 | 34.32 |  |  | No Sample Type
Water Level (mAOD) |  | Skelbrooke | SK06 | derived | 2023-06-06 | 35.56 | 35.56 |  |  | No Sample Type
Water Level (mAOD) |  | Skelbrooke | SK07 | derived | 2023-06-06 | 36.51 | 36.51 |  |  | No Sample Type
Water Level (mAOD) |  | Skelbrooke | SK08 | derived | 2023-06-06 | 32.41 | 32.41 |  |  | No Sample Type
Water Level (mAOD) |  | Skelbrooke | SK09 | derived | 2023-06-06 | 36.98 | 36.98 |  |  | No Sample Type
Water Level (mAOD) |  | Skelbrooke | SK10 | derived | 2023-06-06 | 37.46 | 37.46 |  |  | No Sample Type
Water Level (mAOD) |  | Skelbrooke | SK11 | derived | 2023-06-06 | 36.89 | 36.89 |  |  | No Sample Type
Water Level (mAOD) |  | Skelbrooke | SK12 | derived | 2023-06-06 | 42.15 | 42.15 |  |  | No Sample Type
Water Level (mAOD) |  | Skelbrooke | SK13 | derived | 2023-06-06 | 32.89 | 32.89 |  |  | No Sample Type
Water Level (mAOD) |  | Skelbrooke | SK14 | derived | 2023-06-06 | 31.02 | 31.02 |  |  | No Sample Type
Water Level (mAOD) |  | Skelbrooke | SK21 | derived | 2023-06-06 | 29.47 | 29.47 |  |  | No Sample Type
Water Level (mAOD) |  | Skelbrooke | SKSW02 | derived | 2023-06-06 | 34.93 | 34.93 |  |  | No Sample Type
Water Level (mAOD) |  | Skelbrooke | SKSW03 | derived | 2023-06-06 | 28.48 | 28.48 |  |  | No Sample Type
Field Comments |  | Skelbrooke | SK02 | enitial | 2023-06-06 | insuff |  |  |  | No Sample Type
Field Comments |  | Skelbrooke | SK06 | enitial | 2023-06-06 | insuff |  |  |  | No Sample Type
Field Comments |  | Skelbrooke | SK13 | enitial | 2023-06-06 | dry |  |  |  | No Sample Type
Field Comments |  | Skelbrooke | SK14 | enitial | 2023-06-06 | dry |  |  |  | No Sample Type
Field Comments |  | Skelbrooke | SKSW01 | enitial | 2023-06-06 | missing |  |  |  | No Sample Type
Field Comments |  | Skelbrooke | SKSW02 | enitial | 2023-06-06 | insuff |  |  |  | No Sample Type
Dip to well base | m | Skelbrooke | SK01 | enitial | 2023-06-06 | 17.4 | 17.4 |  |  | No Sample Type
Dip to well base | m | Skelbrooke | SK02 | enitial | 2023-06-06 | 10.46 | 10.46 |  |  | No Sample Type
Dip to well base | m | Skelbrooke | SK03 | enitial | 2023-06-06 | 17.65 | 17.65 |  |  | No Sample Type
Dip to well base | m | Skelbrooke | SK04 | enitial | 2023-06-06 | 13.8 | 13.8 |  |  | No Sample Type
Dip to well base | m | Skelbrooke | SK05 | enitial | 2023-06-06 | 14.67 | 14.67 |  |  | No Sample Type
Dip to well base | m | Skelbrooke | SK06 | enitial | 2023-06-06 | 6.82 | 6.82 |  |  | No Sample Type
Dip to well base | m | Skelbrooke | SK07 | enitial | 2023-06-06 | 9.25 | 9.25 |  |  | No Sample Type
Dip to well base | m | Skelbrooke | SK08 | enitial | 2023-06-06 | 23.62 | 23.62 |  |  | No Sample Type
Dip to well base | m | Skelbrooke | SK09 | enitial | 2023-06-06 | 10.83 | 10.83 |  |  | No Sample Type
Dip to well base | m | Skelbrooke | SK10 | enitial | 2023-06-06 | 10.28 | 10.28 |  |  | No Sample Type
Dip to well base | m | Skelbrooke | SK11 | enitial | 2023-06-06 | 15.33 | 15.33 |  |  | No Sample Type
Dip to well base | m | Skelbrooke | SK12 | enitial | 2023-06-06 | 12.95 | 12.95 |  |  | No Sample Type
Dip to well base | m | Skelbrooke | SK13 | enitial | 2023-06-06 | 17.32 | 17.32 |  |  | No Sample Type
Dip to well base | m | Skelbrooke | SK14 | enitial | 2023-06-06 | 19.5 | 19.5 |  |  | No Sample Type
Dip to well base | m | Skelbrooke | SK21 | enitial | 2023-06-06 | 19.54 | 19.54 |  |  | No Sample Type
Dip to well base | m | Skelbrooke | SKSW02 | enitial | 2023-06-06 | 11.72 | 11.72 |  |  | No Sample Type
Dip to well base | m | Skelbrooke | SKSW03 | enitial | 2023-06-06 | 14.46 | 14.46 |  |  | No Sample Type
Ammoniacal Nitrogen (N:mg/l) |  | Skelbrooke | SK01 | SOCOTEC Environmental Chemistry | 2023-06-06 | 0.03 | 0.03 | 23060943-010 | 23060943 | No Sample Type
Ammoniacal Nitrogen (N:mg/l) |  | Skelbrooke | SK03 | SOCOTEC Environmental Chemistry | 2023-06-06 | 9.3 | 9.3 | 23060943-011 | 23060943 | No Sample Type
Ammoniacal Nitrogen (N:mg/l) |  | Skelbrooke | SK04 | SOCOTEC Environmental Chemistry | 2023-06-06 | <0.01 | 0.01 | 23060943-001 | 23060943 | No Sample Type
Ammoniacal Nitrogen (N:mg/l) |  | Skelbrooke | SK05 | SOCOTEC Environmental Chemistry | 2023-06-06 | 0.03 | 0.03 | 23060943-002 | 23060943 | No Sample Type
Ammoniacal Nitrogen (N:mg/l) |  | Skelbrooke | SK07 | SOCOTEC Environmental Chemistry | 2023-06-06 | 0.03 | 0.03 | 23060943-003 | 23060943 | No Sample Type
Ammoniacal Nitrogen (N:mg/l) |  | Skelbrooke | SK08 | SOCOTEC Environmental Chemistry | 2023-06-06 | 8.5 | 8.5 | 23060943-004 | 23060943 | No Sample Type
Ammoniacal Nitrogen (N:mg/l) |  | Skelbrooke | SK09 | SOCOTEC Environmental Chemistry | 2023-06-06 | 0.01 | 0.01 | 23060943-005 | 23060943 | No Sample Type
Ammoniacal Nitrogen (N:mg/l) |  | Skelbrooke | SK10 | SOCOTEC Environmental Chemistry | 2023-06-06 | 0.01 | 0.01 | 23060943-006 | 23060943 | No Sample Type
Ammoniacal Nitrogen (N:mg/l) |  | Skelbrooke | SK11 | SOCOTEC Environmental Chemistry | 2023-06-06 | <0.01 | 0.01 | 23060943-007 | 23060943 | No Sample Type
Ammoniacal Nitrogen (N:mg/l) |  | Skelbrooke | SK12 | SOCOTEC Environmental Chemistry | 2023-06-06 | <0.01 | 0.01 | 23060943-008 | 23060943 | No Sample Type
Ammoniacal Nitrogen (N:mg/l) |  | Skelbrooke | SK21 | SOCOTEC Environmental Chemistry | 2023-06-06 | <0.01 | 0.01 | 23060943-009 | 23060943 | No Sample Type
Ammoniacal Nitrogen (N:mg/l) |  | Skelbrooke | SKSW03 | SOCOTEC Environmental Chemistry | 2023-06-06 | 1.1 | 1.1 | 23060943-012 | 23060943 | No Sample Type
Chloride | mg/l | Skelbrooke | SK01 | SOCOTEC Environmental Chemistry | 2023-06-06 | 57 | 57 | 23060943-010 | 23060943 | No Sample Type
Chloride | mg/l | Skelbrooke | SK03 | SOCOTEC Environmental Chemistry | 2023-06-06 | 177 | 177 | 23060943-011 | 23060943 | No Sample Type
Chloride | mg/l | Skelbrooke | SK04 | SOCOTEC Environmental Chemistry | 2023-06-06 | 35 | 35 | 23060943-001 | 23060943 | No Sample Type
Chloride | mg/l | Skelbrooke | SK05 | SOCOTEC Environmental Chemistry | 2023-06-06 | 29 | 29 | 23060943-002 | 23060943 | No Sample Type
Chloride | mg/l | Skelbrooke | SK07 | SOCOTEC Environmental Chemistry | 2023-06-06 | 13 | 13 | 23060943-003 | 23060943 | No Sample Type
Chloride | mg/l | Skelbrooke | SK08 | SOCOTEC Environmental Chemistry | 2023-06-06 | 193 | 193 | 23060943-004 | 23060943 | No Sample Type
Chloride | mg/l | Skelbrooke | SK09 | SOCOTEC Environmental Chemistry | 2023-06-06 | 17 | 17 | 23060943-005 | 23060943 | No Sample Type
Chloride | mg/l | Skelbrooke | SK10 | SOCOTEC Environmental Chemistry | 2023-06-06 | 38 | 38 | 23060943-006 | 23060943 | No Sample Type
Chloride | mg/l | Skelbrooke | SK11 | SOCOTEC Environmental Chemistry | 2023-06-06 | 28 | 28 | 23060943-007 | 23060943 | No Sample Type
Chloride | mg/l | Skelbrooke | SK12 | SOCOTEC Environmental Chemistry | 2023-06-06 | 21 | 21 | 23060943-008 | 23060943 | No Sample Type
Chloride | mg/l | Skelbrooke | SK21 | SOCOTEC Environmental Chemistry | 2023-06-06 | 79 | 79 | 23060943-009 | 23060943 | No Sample Type
Chloride | mg/l | Skelbrooke | SKSW03 | SOCOTEC Environmental Chemistry | 2023-06-06 | 73 | 73 | 23060943-012 | 23060943 | No Sample Type
Conductivity (uS / cm) |  | Skelbrooke | SK01 | SOCOTEC Environmental Chemistry | 2023-06-06 | 1400 | 1400 | 23060943-010 | 23060943 | No Sample Type
Conductivity (uS / cm) |  | Skelbrooke | SK03 | SOCOTEC Environmental Chemistry | 2023-06-06 | 3150 | 3150 | 23060943-011 | 23060943 | No Sample Type
Conductivity (uS / cm) |  | Skelbrooke | SK04 | SOCOTEC Environmental Chemistry | 2023-06-06 | 1610 | 1610 | 23060943-001 | 23060943 | No Sample Type
Conductivity (uS / cm) |  | Skelbrooke | SK05 | SOCOTEC Environmental Chemistry | 2023-06-06 | 2030 | 2030 | 23060943-002 | 23060943 | No Sample Type
Conductivity (uS / cm) |  | Skelbrooke | SK07 | SOCOTEC Environmental Chemistry | 2023-06-06 | 1130 | 1130 | 23060943-003 | 23060943 | No Sample Type
Conductivity (uS / cm) |  | Skelbrooke | SK08 | SOCOTEC Environmental Chemistry | 2023-06-06 | 2140 | 2140 | 23060943-004 | 23060943 | No Sample Type
Conductivity (uS / cm) |  | Skelbrooke | SK09 | SOCOTEC Environmental Chemistry | 2023-06-06 | 1440 | 1440 | 23060943-005 | 23060943 | No Sample Type
Conductivity (uS / cm) |  | Skelbrooke | SK10 | SOCOTEC Environmental Chemistry | 2023-06-06 | 2090 | 2090 | 23060943-006 | 23060943 | No Sample Type
Conductivity (uS / cm) |  | Skelbrooke | SK11 | SOCOTEC Environmental Chemistry | 2023-06-06 | 1660 | 1660 | 23060943-007 | 23060943 | No Sample Type
Conductivity (uS / cm) |  | Skelbrooke | SK12 | SOCOTEC Environmental Chemistry | 2023-06-06 | 1590 | 1590 | 23060943-008 | 23060943 | No Sample Type
Conductivity (uS / cm) |  | Skelbrooke | SK21 | SOCOTEC Environmental Chemistry | 2023-06-06 | 1100 | 1100 | 23060943-009 | 23060943 | No Sample Type
Conductivity (uS / cm) |  | Skelbrooke | SKSW03 | SOCOTEC Environmental Chemistry | 2023-06-06 | 1620 | 1620 | 23060943-012 | 23060943 | No Sample Type
pH (Lab) |  | Skelbrooke | SK01 | SOCOTEC Environmental Chemistry | 2023-06-06 | 7.1 | 7.1 | 23060943-010 | 23060943 | No Sample Type
pH (Lab) |  | Skelbrooke | SK03 | SOCOTEC Environmental Chemistry | 2023-06-06 | 7.2 | 7.2 | 23060943-011 | 23060943 | No Sample Type
pH (Lab) |  | Skelbrooke | SK04 | SOCOTEC Environmental Chemistry | 2023-06-06 | 7 | 7 | 23060943-001 | 23060943 | No Sample Type
pH (Lab) |  | Skelbrooke | SK05 | SOCOTEC Environmental Chemistry | 2023-06-06 | 7 | 7 | 23060943-002 | 23060943 | No Sample Type
pH (Lab) |  | Skelbrooke | SK07 | SOCOTEC Environmental Chemistry | 2023-06-06 | 7.2 | 7.2 | 23060943-003 | 23060943 | No Sample Type
pH (Lab) |  | Skelbrooke | SK08 | SOCOTEC Environmental Chemistry | 2023-06-06 | 6.9 | 6.9 | 23060943-004 | 23060943 | No Sample Type
pH (Lab) |  | Skelbrooke | SK09 | SOCOTEC Environmental Chemistry | 2023-06-06 | 7.1 | 7.1 | 23060943-005 | 23060943 | No Sample Type
pH (Lab) |  | Skelbrooke | SK10 | SOCOTEC Environmental Chemistry | 2023-06-06 | 7 | 7 | 23060943-006 | 23060943 | No Sample Type
pH (Lab) |  | Skelbrooke | SK11 | SOCOTEC Environmental Chemistry | 2023-06-06 | 7.3 | 7.3 | 23060943-007 | 23060943 | No Sample Type
pH (Lab) |  | Skelbrooke | SK12 | SOCOTEC Environmental Chemistry | 2023-06-06 | 7.3 | 7.3 | 23060943-008 | 23060943 | No Sample Type
pH (Lab) |  | Skelbrooke | SK21 | SOCOTEC Environmental Chemistry | 2023-06-06 | 7.3 | 7.3 | 23060943-009 | 23060943 | No Sample Type
pH (Lab) |  | Skelbrooke | SKSW03 | SOCOTEC Environmental Chemistry | 2023-06-06 | 7.2 | 7.2 | 23060943-012 | 23060943 | No Sample Type
Dip to Water | m | Skelbrooke | SK11 | enitial | 2023-06-15 | 9.36 | 9.36 |  |  | No Sample Type
Dip to Water | m | Skelbrooke | SK12 | enitial | 2023-06-15 | 6.71 | 6.71 |  |  | No Sample Type
Dip to Water | m | Skelbrooke | SK13 | enitial | 2023-06-15 | 17.32 | 17.32 |  |  | No Sample Type
Water Level (mAOD) |  | Skelbrooke | SK11 | derived | 2023-06-15 | 36.86 | 36.86 |  |  | No Sample Type
Water Level (mAOD) |  | Skelbrooke | SK12 | derived | 2023-06-15 | 42.1 | 42.1 |  |  | No Sample Type
Water Level (mAOD) |  | Skelbrooke | SK13 | derived | 2023-06-15 | 32.89 | 32.89 |  |  | No Sample Type
Field Comments |  | Skelbrooke | SK13 | enitial | 2023-06-15 | Dry |  |  |  | No Sample Type
Dip to well base | m | Skelbrooke | SK11 | enitial | 2023-06-15 | 15.33 | 15.33 |  |  | No Sample Type
Dip to well base | m | Skelbrooke | SK12 | enitial | 2023-06-15 | 12.95 | 12.95 |  |  | No Sample Type
Dip to well base | m | Skelbrooke | SK13 | enitial | 2023-06-15 | 17.32 | 17.32 |  |  | No Sample Type
Dip to Water | m | Skelbrooke | SK09 | enitial | 2023-06-15 | 6.19 | 6.19 |  |  | No Sample Type
Water Level (mAOD) |  | Skelbrooke | SK09 | derived | 2023-06-15 | 36.83 | 36.83 |  |  | No Sample Type
Dip to well base | m | Skelbrooke | SK09 | enitial | 2023-06-15 | 10.83 | 10.83 |  |  | No Sample Type
Dip to Water | m | Skelbrooke | SK10 | enitial | 2023-06-15 | 5.38 | 5.38 |  |  | No Sample Type
Water Level (mAOD) |  | Skelbrooke | SK10 | derived | 2023-06-15 | 37.43 | 37.43 |  |  | No Sample Type
Dip to well base | m | Skelbrooke | SK10 | enitial | 2023-06-15 | 10.28 | 10.28 |  |  | No Sample Type
Dip to Water | m | Skelbrooke | SK11 | enitial | 2023-06-22 | 9.35 | 9.35 |  |  | No Sample Type
Dip to Water | m | Skelbrooke | SK12 | enitial | 2023-06-22 | 6.72 | 6.72 |  |  | No Sample Type
Dip to Water | m | Skelbrooke | SK13 | enitial | 2023-06-22 | 17.32 | 17.32 |  |  | No Sample Type
Water Level (mAOD) |  | Skelbrooke | SK11 | derived | 2023-06-22 | 36.87 | 36.87 |  |  | No Sample Type
Water Level (mAOD) |  | Skelbrooke | SK12 | derived | 2023-06-22 | 42.09 | 42.09 |  |  | No Sample Type
Water Level (mAOD) |  | Skelbrooke | SK13 | derived | 2023-06-22 | 32.89 | 32.89 |  |  | No Sample Type
Field Comments |  | Skelbrooke | SK13 | enitial | 2023-06-22 | Dry |  |  |  | No Sample Type
Dip to well base | m | Skelbrooke | SK11 | enitial | 2023-06-22 | 15.33 | 15.33 |  |  | No Sample Type
Dip to well base | m | Skelbrooke | SK12 | enitial | 2023-06-22 | 12.95 | 12.95 |  |  | No Sample Type
Dip to well base | m | Skelbrooke | SK13 | enitial | 2023-06-22 | 17.32 | 17.32 |  |  | No Sample Type
Dip to Water | m | Skelbrooke | SK09 | enitial | 2023-06-22 | 6.25 | 6.25 |  |  | No Sample Type
Water Level (mAOD) |  | Skelbrooke | SK09 | derived | 2023-06-22 | 36.77 | 36.77 |  |  | No Sample Type
Dip to well base | m | Skelbrooke | SK09 | enitial | 2023-06-22 | 10.83 | 10.83 |  |  | No Sample Type
Dip to Water | m | Skelbrooke | SK10 | enitial | 2023-06-22 | 5.4 | 5.4 |  |  | No Sample Type
Water Level (mAOD) |  | Skelbrooke | SK10 | derived | 2023-06-22 | 37.41 | 37.41 |  |  | No Sample Type
Dip to well base | m | Skelbrooke | SK10 | enitial | 2023-06-22 | 10.28 | 10.28 |  |  | No Sample Type
Dip to Water | m | Skelbrooke | SK11 | enitial | 2023-06-30 | 9.35 | 9.35 |  |  | No Sample Type
Dip to Water | m | Skelbrooke | SK12 | enitial | 2023-06-30 | 6.75 | 6.75 |  |  | No Sample Type
Dip to Water | m | Skelbrooke | SK13 | enitial | 2023-06-30 | 17.32 | 17.32 |  |  | No Sample Type
Water Level (mAOD) |  | Skelbrooke | SK11 | derived | 2023-06-30 | 36.87 | 36.87 |  |  | No Sample Type
Water Level (mAOD) |  | Skelbrooke | SK12 | derived | 2023-06-30 | 42.06 | 42.06 |  |  | No Sample Type
Water Level (mAOD) |  | Skelbrooke | SK13 | derived | 2023-06-30 | 32.89 | 32.89 |  |  | No Sample Type
Field Comments |  | Skelbrooke | SK13 | enitial | 2023-06-30 | Dry |  |  |  | No Sample Type
Dip to well base | m | Skelbrooke | SK11 | enitial | 2023-06-30 | 15.33 | 15.33 |  |  | No Sample Type
Dip to well base | m | Skelbrooke | SK12 | enitial | 2023-06-30 | 12.95 | 12.95 |  |  | No Sample Type
Dip to well base | m | Skelbrooke | SK13 | enitial | 2023-06-30 | 17.32 | 17.32 |  |  | No Sample Type
Dip to Water | m | Skelbrooke | SK09 | enitial | 2023-06-30 | 6.29 | 6.29 |  |  | No Sample Type
Water Level (mAOD) |  | Skelbrooke | SK09 | derived | 2023-06-30 | 36.73 | 36.73 |  |  | No Sample Type
Dip to well base | m | Skelbrooke | SK09 | enitial | 2023-06-30 | 10.83 | 10.83 |  |  | No Sample Type
Dip to Water | m | Skelbrooke | SK10 | enitial | 2023-06-30 | 5.4 | 5.4 |  |  | No Sample Type
Water Level (mAOD) |  | Skelbrooke | SK10 | derived | 2023-06-30 | 37.41 | 37.41 |  |  | No Sample Type
Dip to well base | m | Skelbrooke | SK10 | enitial | 2023-06-30 | 10.28 | 10.28 |  |  | No Sample Type
Dip to Water | m | Skelbrooke | SK04 | enitial | 2023-07-05 | 7.12 | 7.12 |  |  | No Sample Type
Dip to Water | m | Skelbrooke | SK05 | enitial | 2023-07-05 | 7.6 | 7.6 |  |  | No Sample Type
Dip to Water | m | Skelbrooke | SK09 | enitial | 2023-07-05 | 6.32 | 6.32 |  |  | No Sample Type
Dip to Water | m | Skelbrooke | SK10 | enitial | 2023-07-05 | 5.38 | 5.38 |  |  | No Sample Type
Dip to Water | m | Skelbrooke | SK11 | enitial | 2023-07-05 | 9.34 | 9.34 |  |  | No Sample Type
Dip to Water | m | Skelbrooke | SK12 | enitial | 2023-07-05 | 6.72 | 6.72 |  |  | No Sample Type
Dip to Water | m | Skelbrooke | SK13 | enitial | 2023-07-05 | 17.35 | 17.35 |  |  | No Sample Type
Dip to Water | m | Skelbrooke | SK14 | enitial | 2023-07-05 | 19.5 | 19.5 |  |  | No Sample Type
Water Level (mAOD) |  | Skelbrooke | SK04 | derived | 2023-07-05 | 33.58 | 33.58 |  |  | No Sample Type
Water Level (mAOD) |  | Skelbrooke | SK05 | derived | 2023-07-05 | 34.14 | 34.14 |  |  | No Sample Type
Water Level (mAOD) |  | Skelbrooke | SK09 | derived | 2023-07-05 | 36.7 | 36.7 |  |  | No Sample Type
Water Level (mAOD) |  | Skelbrooke | SK10 | derived | 2023-07-05 | 37.43 | 37.43 |  |  | No Sample Type
Water Level (mAOD) |  | Skelbrooke | SK11 | derived | 2023-07-05 | 36.88 | 36.88 |  |  | No Sample Type
Water Level (mAOD) |  | Skelbrooke | SK12 | derived | 2023-07-05 | 42.09 | 42.09 |  |  | No Sample Type
Water Level (mAOD) |  | Skelbrooke | SK13 | derived | 2023-07-05 | 32.86 | 32.86 |  |  | No Sample Type
Water Level (mAOD) |  | Skelbrooke | SK14 | derived | 2023-07-05 | 31.02 | 31.02 |  |  | No Sample Type
Field Comments |  | Skelbrooke | SK13 | enitial | 2023-07-05 | dry |  |  |  | No Sample Type
Field Comments |  | Skelbrooke | SK14 | enitial | 2023-07-05 | dry |  |  |  | No Sample Type
Field Comments |  | Skelbrooke | SKSW01 | enitial | 2023-07-05 | missing |  |  |  | No Sample Type
Dip to well base | m | Skelbrooke | SK04 | enitial | 2023-07-05 | 13.83 | 13.83 |  |  | No Sample Type
Dip to well base | m | Skelbrooke | SK05 | enitial | 2023-07-05 | 14.62 | 14.62 |  |  | No Sample Type
Dip to well base | m | Skelbrooke | SK09 | enitial | 2023-07-05 | 10.83 | 10.83 |  |  | No Sample Type
Dip to well base | m | Skelbrooke | SK10 | enitial | 2023-07-05 | 10.28 | 10.28 |  |  | No Sample Type
Dip to well base | m | Skelbrooke | SK11 | enitial | 2023-07-05 | 15.33 | 15.33 |  |  | No Sample Type
Dip to well base | m | Skelbrooke | SK12 | enitial | 2023-07-05 | 12.95 | 12.95 |  |  | No Sample Type
Dip to well base | m | Skelbrooke | SK13 | enitial | 2023-07-05 | 17.35 | 17.35 |  |  | No Sample Type
Dip to well base | m | Skelbrooke | SK14 | enitial | 2023-07-05 | 19.5 | 19.5 |  |  | No Sample Type
Alkalinity (CaCO3:mg/l) |  | Skelbrooke | SK04 | SOCOTEC Environmental Chemistry | 2023-07-05 | 327 | 327 | 23070706-001 | 23070706 | No Sample Type
Alkalinity (CaCO3:mg/l) |  | Skelbrooke | SK05 | SOCOTEC Environmental Chemistry | 2023-07-05 | 386 | 386 | 23070706-002 | 23070706 | No Sample Type
Alkalinity (CaCO3:mg/l) |  | Skelbrooke | SK09 | SOCOTEC Environmental Chemistry | 2023-07-05 | 366 | 366 | 23070706-003 | 23070706 | No Sample Type
Alkalinity (CaCO3:mg/l) |  | Skelbrooke | SK10 | SOCOTEC Environmental Chemistry | 2023-07-05 | 266 | 266 | 23070706-004 | 23070706 | No Sample Type
Alkalinity (CaCO3:mg/l) |  | Skelbrooke | SK11 | SOCOTEC Environmental Chemistry | 2023-07-05 | 274 | 274 | 23070706-005 | 23070706 | No Sample Type
Alkalinity (CaCO3:mg/l) |  | Skelbrooke | SK12 | SOCOTEC Environmental Chemistry | 2023-07-05 | 304 | 304 | 23070706-006 | 23070706 | No Sample Type
Ammoniacal Nitrogen (N:mg/l) |  | Skelbrooke | SK04 | SOCOTEC Environmental Chemistry | 2023-07-05 | 0.01 | 0.01 | 23070706-001 | 23070706 | No Sample Type
Ammoniacal Nitrogen (N:mg/l) |  | Skelbrooke | SK05 | SOCOTEC Environmental Chemistry | 2023-07-05 | 0.01 | 0.01 | 23070706-002 | 23070706 | No Sample Type
Ammoniacal Nitrogen (N:mg/l) |  | Skelbrooke | SK09 | SOCOTEC Environmental Chemistry | 2023-07-05 | 0.2 | 0.2 | 23070706-003 | 23070706 | No Sample Type
Ammoniacal Nitrogen (N:mg/l) |  | Skelbrooke | SK10 | SOCOTEC Environmental Chemistry | 2023-07-05 | 0.05 | 0.05 | 23070706-004 | 23070706 | No Sample Type
Ammoniacal Nitrogen (N:mg/l) |  | Skelbrooke | SK11 | SOCOTEC Environmental Chemistry | 2023-07-05 | 0.02 | 0.02 | 23070706-005 | 23070706 | No Sample Type
Ammoniacal Nitrogen (N:mg/l) |  | Skelbrooke | SK12 | SOCOTEC Environmental Chemistry | 2023-07-05 | <0.01 | 0.01 | 23070706-006 | 23070706 | No Sample Type
BOD | mg/l | Skelbrooke | SK04 | SOCOTEC Environmental Chemistry | 2023-07-05 | <1 | 1 | 23070706-001 | 23070706 | No Sample Type
BOD | mg/l | Skelbrooke | SK05 | SOCOTEC Environmental Chemistry | 2023-07-05 | <1 | 1 | 23070706-002 | 23070706 | No Sample Type
BOD | mg/l | Skelbrooke | SK09 | SOCOTEC Environmental Chemistry | 2023-07-05 | <1 | 1 | 23070706-003 | 23070706 | No Sample Type
BOD | mg/l | Skelbrooke | SK10 | SOCOTEC Environmental Chemistry | 2023-07-05 | <1 | 1 | 23070706-004 | 23070706 | No Sample Type
BOD | mg/l | Skelbrooke | SK11 | SOCOTEC Environmental Chemistry | 2023-07-05 | <1 | 1 | 23070706-005 | 23070706 | No Sample Type
BOD | mg/l | Skelbrooke | SK12 | SOCOTEC Environmental Chemistry | 2023-07-05 | <1 | 1 | 23070706-006 | 23070706 | No Sample Type
Cadmium (Diss) (mg/l) |  | Skelbrooke | SK04 | SOCOTEC Environmental Chemistry | 2023-07-05 | 0.00024 | 0.00024 | 23070706-001 | 23070706 | No Sample Type
Cadmium (Diss) (mg/l) |  | Skelbrooke | SK05 | SOCOTEC Environmental Chemistry | 2023-07-05 | 0.0003 | 0.0003 | 23070706-002 | 23070706 | No Sample Type
Cadmium (Diss) (mg/l) |  | Skelbrooke | SK09 | SOCOTEC Environmental Chemistry | 2023-07-05 | 0.00025 | 0.00025 | 23070706-003 | 23070706 | No Sample Type
Cadmium (Diss) (mg/l) |  | Skelbrooke | SK10 | SOCOTEC Environmental Chemistry | 2023-07-05 | <0.00002 | 2e-05 | 23070706-004 | 23070706 | No Sample Type
Cadmium (Diss) (mg/l) |  | Skelbrooke | SK11 | SOCOTEC Environmental Chemistry | 2023-07-05 | 0.00025 | 0.00025 | 23070706-005 | 23070706 | No Sample Type
Cadmium (Diss) (mg/l) |  | Skelbrooke | SK12 | SOCOTEC Environmental Chemistry | 2023-07-05 | 0.00037 | 0.00037 | 23070706-006 | 23070706 | No Sample Type
Calcium (Diss) (mg/l) |  | Skelbrooke | SK04 | SOCOTEC Environmental Chemistry | 2023-07-05 | 567 | 567 | 23070706-001 | 23070706 | No Sample Type
Calcium (Diss) (mg/l) |  | Skelbrooke | SK05 | SOCOTEC Environmental Chemistry | 2023-07-05 | 640 | 640 | 23070706-002 | 23070706 | No Sample Type
Calcium (Diss) (mg/l) |  | Skelbrooke | SK09 | SOCOTEC Environmental Chemistry | 2023-07-05 | 362 | 362 | 23070706-003 | 23070706 | No Sample Type
Calcium (Diss) (mg/l) |  | Skelbrooke | SK10 | SOCOTEC Environmental Chemistry | 2023-07-05 | 546 | 546 | 23070706-004 | 23070706 | No Sample Type
Calcium (Diss) (mg/l) |  | Skelbrooke | SK11 | SOCOTEC Environmental Chemistry | 2023-07-05 | 610 | 610 | 23070706-005 | 23070706 | No Sample Type
Calcium (Diss) (mg/l) |  | Skelbrooke | SK12 | SOCOTEC Environmental Chemistry | 2023-07-05 | 293 | 293 | 23070706-006 | 23070706 | No Sample Type
Chloride | mg/l | Skelbrooke | SK04 | SOCOTEC Environmental Chemistry | 2023-07-05 | 31 | 31 | 23070706-001 | 23070706 | No Sample Type
Chloride | mg/l | Skelbrooke | SK05 | SOCOTEC Environmental Chemistry | 2023-07-05 | 27 | 27 | 23070706-002 | 23070706 | No Sample Type
Chloride | mg/l | Skelbrooke | SK09 | SOCOTEC Environmental Chemistry | 2023-07-05 | 16 | 16 | 23070706-003 | 23070706 | No Sample Type
Chloride | mg/l | Skelbrooke | SK10 | SOCOTEC Environmental Chemistry | 2023-07-05 | 35 | 35 | 23070706-004 | 23070706 | No Sample Type
Chloride | mg/l | Skelbrooke | SK11 | SOCOTEC Environmental Chemistry | 2023-07-05 | 30 | 30 | 23070706-005 | 23070706 | No Sample Type
Chloride | mg/l | Skelbrooke | SK12 | SOCOTEC Environmental Chemistry | 2023-07-05 | 21 | 21 | 23070706-006 | 23070706 | No Sample Type
Chromium (Diss) (mg/l) |  | Skelbrooke | SK04 | SOCOTEC Environmental Chemistry | 2023-07-05 | <0.001 | 0.001 | 23070706-001 | 23070706 | No Sample Type
Chromium (Diss) (mg/l) |  | Skelbrooke | SK05 | SOCOTEC Environmental Chemistry | 2023-07-05 | <0.001 | 0.001 | 23070706-002 | 23070706 | No Sample Type
Chromium (Diss) (mg/l) |  | Skelbrooke | SK09 | SOCOTEC Environmental Chemistry | 2023-07-05 | <0.001 | 0.001 | 23070706-003 | 23070706 | No Sample Type
Chromium (Diss) (mg/l) |  | Skelbrooke | SK10 | SOCOTEC Environmental Chemistry | 2023-07-05 | <0.001 | 0.001 | 23070706-004 | 23070706 | No Sample Type
Chromium (Diss) (mg/l) |  | Skelbrooke | SK11 | SOCOTEC Environmental Chemistry | 2023-07-05 | <0.001 | 0.001 | 23070706-005 | 23070706 | No Sample Type
Chromium (Diss) (mg/l) |  | Skelbrooke | SK12 | SOCOTEC Environmental Chemistry | 2023-07-05 | <0.001 | 0.001 | 23070706-006 | 23070706 | No Sample Type
COD | mg/l | Skelbrooke | SK04 | SOCOTEC Environmental Chemistry | 2023-07-05 | 6 | 6 | 23070706-001 | 23070706 | No Sample Type
COD | mg/l | Skelbrooke | SK05 | SOCOTEC Environmental Chemistry | 2023-07-05 | 8 | 8 | 23070706-002 | 23070706 | No Sample Type
COD | mg/l | Skelbrooke | SK09 | SOCOTEC Environmental Chemistry | 2023-07-05 | 8 | 8 | 23070706-003 | 23070706 | No Sample Type
COD | mg/l | Skelbrooke | SK10 | SOCOTEC Environmental Chemistry | 2023-07-05 | 13 | 13 | 23070706-004 | 23070706 | No Sample Type
COD | mg/l | Skelbrooke | SK11 | SOCOTEC Environmental Chemistry | 2023-07-05 | 10 | 10 | 23070706-005 | 23070706 | No Sample Type
COD | mg/l | Skelbrooke | SK12 | SOCOTEC Environmental Chemistry | 2023-07-05 | 13 | 13 | 23070706-006 | 23070706 | No Sample Type
Conductivity (uS / cm) |  | Skelbrooke | SK04 | SOCOTEC Environmental Chemistry | 2023-07-05 | 2760 | 2760 | 23070706-001 | 23070706 | No Sample Type
Conductivity (uS / cm) |  | Skelbrooke | SK05 | SOCOTEC Environmental Chemistry | 2023-07-05 | 2840 | 2840 | 23070706-002 | 23070706 | No Sample Type
Conductivity (uS / cm) |  | Skelbrooke | SK09 | SOCOTEC Environmental Chemistry | 2023-07-05 | 1910 | 1910 | 23070706-003 | 23070706 | No Sample Type
Conductivity (uS / cm) |  | Skelbrooke | SK10 | SOCOTEC Environmental Chemistry | 2023-07-05 | 2590 | 2590 | 23070706-004 | 23070706 | No Sample Type
Conductivity (uS / cm) |  | Skelbrooke | SK11 | SOCOTEC Environmental Chemistry | 2023-07-05 | 2740 | 2740 | 23070706-005 | 23070706 | No Sample Type
Conductivity (uS / cm) |  | Skelbrooke | SK12 | SOCOTEC Environmental Chemistry | 2023-07-05 | 1610 | 1610 | 23070706-006 | 23070706 | No Sample Type
Copper (Diss) (mg/l) |  | Skelbrooke | SK04 | SOCOTEC Environmental Chemistry | 2023-07-05 | 0.002 | 0.002 | 23070706-001 | 23070706 | No Sample Type
Copper (Diss) (mg/l) |  | Skelbrooke | SK05 | SOCOTEC Environmental Chemistry | 2023-07-05 | 0.001 | 0.001 | 23070706-002 | 23070706 | No Sample Type
Copper (Diss) (mg/l) |  | Skelbrooke | SK09 | SOCOTEC Environmental Chemistry | 2023-07-05 | 0.002 | 0.002 | 23070706-003 | 23070706 | No Sample Type
Copper (Diss) (mg/l) |  | Skelbrooke | SK10 | SOCOTEC Environmental Chemistry | 2023-07-05 | <0.001 | 0.001 | 23070706-004 | 23070706 | No Sample Type
Copper (Diss) (mg/l) |  | Skelbrooke | SK11 | SOCOTEC Environmental Chemistry | 2023-07-05 | 0.002 | 0.002 | 23070706-005 | 23070706 | No Sample Type
Copper (Diss) (mg/l) |  | Skelbrooke | SK12 | SOCOTEC Environmental Chemistry | 2023-07-05 | 0.004 | 0.004 | 23070706-006 | 23070706 | No Sample Type
Dissolved Oxygen (Lab) | mg/l | Skelbrooke | SK04 | SOCOTEC Environmental Chemistry | 2023-07-05 | 10.7 | 10.7 | 23070706-001 | 23070706 | No Sample Type
Dissolved Oxygen (Lab) | mg/l | Skelbrooke | SK05 | SOCOTEC Environmental Chemistry | 2023-07-05 | 10.6 | 10.6 | 23070706-002 | 23070706 | No Sample Type
Dissolved Oxygen (Lab) | mg/l | Skelbrooke | SK09 | SOCOTEC Environmental Chemistry | 2023-07-05 | 10.7 | 10.7 | 23070706-003 | 23070706 | No Sample Type
Dissolved Oxygen (Lab) | mg/l | Skelbrooke | SK10 | SOCOTEC Environmental Chemistry | 2023-07-05 | 10.7 | 10.7 | 23070706-004 | 23070706 | No Sample Type
Dissolved Oxygen (Lab) | mg/l | Skelbrooke | SK11 | SOCOTEC Environmental Chemistry | 2023-07-05 | 10.7 | 10.7 | 23070706-005 | 23070706 | No Sample Type
Dissolved Oxygen (Lab) | mg/l | Skelbrooke | SK12 | SOCOTEC Environmental Chemistry | 2023-07-05 | 10.4 | 10.4 | 23070706-006 | 23070706 | No Sample Type
Iron (Diss) (mg/l) |  | Skelbrooke | SK04 | SOCOTEC Environmental Chemistry | 2023-07-05 | <0.01 | 0.01 | 23070706-001 | 23070706 | No Sample Type
Iron (Diss) (mg/l) |  | Skelbrooke | SK05 | SOCOTEC Environmental Chemistry | 2023-07-05 | <0.01 | 0.01 | 23070706-002 | 23070706 | No Sample Type
Iron (Diss) (mg/l) |  | Skelbrooke | SK09 | SOCOTEC Environmental Chemistry | 2023-07-05 | <0.01 | 0.01 | 23070706-003 | 23070706 | No Sample Type
Iron (Diss) (mg/l) |  | Skelbrooke | SK10 | SOCOTEC Environmental Chemistry | 2023-07-05 | <0.01 | 0.01 | 23070706-004 | 23070706 | No Sample Type
Iron (Diss) (mg/l) |  | Skelbrooke | SK11 | SOCOTEC Environmental Chemistry | 2023-07-05 | <0.01 | 0.01 | 23070706-005 | 23070706 | No Sample Type
Iron (Diss) (mg/l) |  | Skelbrooke | SK12 | SOCOTEC Environmental Chemistry | 2023-07-05 | <0.01 | 0.01 | 23070706-006 | 23070706 | No Sample Type
Lead (Diss) (mg/l) |  | Skelbrooke | SK04 | SOCOTEC Environmental Chemistry | 2023-07-05 | <0.001 | 0.001 | 23070706-001 | 23070706 | No Sample Type
Lead (Diss) (mg/l) |  | Skelbrooke | SK05 | SOCOTEC Environmental Chemistry | 2023-07-05 | <0.001 | 0.001 | 23070706-002 | 23070706 | No Sample Type
Lead (Diss) (mg/l) |  | Skelbrooke | SK09 | SOCOTEC Environmental Chemistry | 2023-07-05 | <0.001 | 0.001 | 23070706-003 | 23070706 | No Sample Type
Lead (Diss) (mg/l) |  | Skelbrooke | SK10 | SOCOTEC Environmental Chemistry | 2023-07-05 | <0.001 | 0.001 | 23070706-004 | 23070706 | No Sample Type
Lead (Diss) (mg/l) |  | Skelbrooke | SK11 | SOCOTEC Environmental Chemistry | 2023-07-05 | <0.001 | 0.001 | 23070706-005 | 23070706 | No Sample Type
Lead (Diss) (mg/l) |  | Skelbrooke | SK12 | SOCOTEC Environmental Chemistry | 2023-07-05 | <0.001 | 0.001 | 23070706-006 | 23070706 | No Sample Type
Magnesium (Diss) (mg/l) |  | Skelbrooke | SK04 | SOCOTEC Environmental Chemistry | 2023-07-05 | 115 | 115 | 23070706-001 | 23070706 | No Sample Type
Magnesium (Diss) (mg/l) |  | Skelbrooke | SK05 | SOCOTEC Environmental Chemistry | 2023-07-05 | 100 | 100 | 23070706-002 | 23070706 | No Sample Type
Magnesium (Diss) (mg/l) |  | Skelbrooke | SK09 | SOCOTEC Environmental Chemistry | 2023-07-05 | 84 | 84 | 23070706-003 | 23070706 | No Sample Type
Magnesium (Diss) (mg/l) |  | Skelbrooke | SK10 | SOCOTEC Environmental Chemistry | 2023-07-05 | 100 | 100 | 23070706-004 | 23070706 | No Sample Type
Magnesium (Diss) (mg/l) |  | Skelbrooke | SK11 | SOCOTEC Environmental Chemistry | 2023-07-05 | 82 | 82 | 23070706-005 | 23070706 | No Sample Type
Magnesium (Diss) (mg/l) |  | Skelbrooke | SK12 | SOCOTEC Environmental Chemistry | 2023-07-05 | 72 | 72 | 23070706-006 | 23070706 | No Sample Type
Manganese (Diss) (mg/l) |  | Skelbrooke | SK04 | SOCOTEC Environmental Chemistry | 2023-07-05 | 1.92 | 1.92 | 23070706-001 | 23070706 | No Sample Type
Manganese (Diss) (mg/l) |  | Skelbrooke | SK05 | SOCOTEC Environmental Chemistry | 2023-07-05 | <0.002 | 0.002 | 23070706-002 | 23070706 | No Sample Type
Manganese (Diss) (mg/l) |  | Skelbrooke | SK09 | SOCOTEC Environmental Chemistry | 2023-07-05 | 0.249 | 0.249 | 23070706-003 | 23070706 | No Sample Type
Manganese (Diss) (mg/l) |  | Skelbrooke | SK10 | SOCOTEC Environmental Chemistry | 2023-07-05 | <0.002 | 0.002 | 23070706-004 | 23070706 | No Sample Type
Manganese (Diss) (mg/l) |  | Skelbrooke | SK11 | SOCOTEC Environmental Chemistry | 2023-07-05 | 0.003 | 0.003 | 23070706-005 | 23070706 | No Sample Type
Manganese (Diss) (mg/l) |  | Skelbrooke | SK12 | SOCOTEC Environmental Chemistry | 2023-07-05 | 0.021 | 0.021 | 23070706-006 | 23070706 | No Sample Type
Nickel (Diss) (mg/l) |  | Skelbrooke | SK04 | SOCOTEC Environmental Chemistry | 2023-07-05 | 0.006 | 0.006 | 23070706-001 | 23070706 | No Sample Type
Nickel (Diss) (mg/l) |  | Skelbrooke | SK05 | SOCOTEC Environmental Chemistry | 2023-07-05 | 0.001 | 0.001 | 23070706-002 | 23070706 | No Sample Type
Nickel (Diss) (mg/l) |  | Skelbrooke | SK09 | SOCOTEC Environmental Chemistry | 2023-07-05 | 0.003 | 0.003 | 23070706-003 | 23070706 | No Sample Type
Nickel (Diss) (mg/l) |  | Skelbrooke | SK10 | SOCOTEC Environmental Chemistry | 2023-07-05 | <0.001 | 0.001 | 23070706-004 | 23070706 | No Sample Type
Nickel (Diss) (mg/l) |  | Skelbrooke | SK11 | SOCOTEC Environmental Chemistry | 2023-07-05 | 0.002 | 0.002 | 23070706-005 | 23070706 | No Sample Type
Nickel (Diss) (mg/l) |  | Skelbrooke | SK12 | SOCOTEC Environmental Chemistry | 2023-07-05 | 0.001 | 0.001 | 23070706-006 | 23070706 | No Sample Type
pH (Lab) |  | Skelbrooke | SK04 | SOCOTEC Environmental Chemistry | 2023-07-05 | 7.2 | 7.2 | 23070706-001 | 23070706 | No Sample Type
pH (Lab) |  | Skelbrooke | SK05 | SOCOTEC Environmental Chemistry | 2023-07-05 | 7.1 | 7.1 | 23070706-002 | 23070706 | No Sample Type
pH (Lab) |  | Skelbrooke | SK09 | SOCOTEC Environmental Chemistry | 2023-07-05 | 7.1 | 7.1 | 23070706-003 | 23070706 | No Sample Type
pH (Lab) |  | Skelbrooke | SK10 | SOCOTEC Environmental Chemistry | 2023-07-05 | 7.2 | 7.2 | 23070706-004 | 23070706 | No Sample Type
pH (Lab) |  | Skelbrooke | SK11 | SOCOTEC Environmental Chemistry | 2023-07-05 | 7.3 | 7.3 | 23070706-005 | 23070706 | No Sample Type
pH (Lab) |  | Skelbrooke | SK12 | SOCOTEC Environmental Chemistry | 2023-07-05 | 7.4 | 7.4 | 23070706-006 | 23070706 | No Sample Type
Potassium (Diss) (mg/l) |  | Skelbrooke | SK04 | SOCOTEC Environmental Chemistry | 2023-07-05 | 8 | 8 | 23070706-001 | 23070706 | No Sample Type
Potassium (Diss) (mg/l) |  | Skelbrooke | SK05 | SOCOTEC Environmental Chemistry | 2023-07-05 | 7 | 7 | 23070706-002 | 23070706 | No Sample Type
Potassium (Diss) (mg/l) |  | Skelbrooke | SK09 | SOCOTEC Environmental Chemistry | 2023-07-05 | 5 | 5 | 23070706-003 | 23070706 | No Sample Type
Potassium (Diss) (mg/l) |  | Skelbrooke | SK10 | SOCOTEC Environmental Chemistry | 2023-07-05 | 7 | 7 | 23070706-004 | 23070706 | No Sample Type
Potassium (Diss) (mg/l) |  | Skelbrooke | SK11 | SOCOTEC Environmental Chemistry | 2023-07-05 | 11 | 11 | 23070706-005 | 23070706 | No Sample Type
Potassium (Diss) (mg/l) |  | Skelbrooke | SK12 | SOCOTEC Environmental Chemistry | 2023-07-05 | 3 | 3 | 23070706-006 | 23070706 | No Sample Type
Purge Volume (litres) |  | Skelbrooke | SK04 | enitial | 2023-07-05 | 100 | 100 |  |  | No Sample Type
Purge Volume (litres) |  | Skelbrooke | SK05 | enitial | 2023-07-05 | 105 | 105 |  |  | No Sample Type
Purge Volume (litres) |  | Skelbrooke | SK09 | enitial | 2023-07-05 | 70 | 70 |  |  | No Sample Type
Purge Volume (litres) |  | Skelbrooke | SK10 | enitial | 2023-07-05 | 75 | 75 |  |  | No Sample Type
Purge Volume (litres) |  | Skelbrooke | SK11 | enitial | 2023-07-05 | 100 | 100 |  |  | No Sample Type
Purge Volume (litres) |  | Skelbrooke | SK12 | enitial | 2023-07-05 | 100 | 100 |  |  | No Sample Type
Sodium (Diss) (mg/l) |  | Skelbrooke | SK04 | SOCOTEC Environmental Chemistry | 2023-07-05 | 22 | 22 | 23070706-001 | 23070706 | No Sample Type
Sodium (Diss) (mg/l) |  | Skelbrooke | SK05 | SOCOTEC Environmental Chemistry | 2023-07-05 | 23 | 23 | 23070706-002 | 23070706 | No Sample Type
Sodium (Diss) (mg/l) |  | Skelbrooke | SK09 | SOCOTEC Environmental Chemistry | 2023-07-05 | 18 | 18 | 23070706-003 | 23070706 | No Sample Type
Sodium (Diss) (mg/l) |  | Skelbrooke | SK10 | SOCOTEC Environmental Chemistry | 2023-07-05 | 23 | 23 | 23070706-004 | 23070706 | No Sample Type
Sodium (Diss) (mg/l) |  | Skelbrooke | SK11 | SOCOTEC Environmental Chemistry | 2023-07-05 | 27 | 27 | 23070706-005 | 23070706 | No Sample Type
Sodium (Diss) (mg/l) |  | Skelbrooke | SK12 | SOCOTEC Environmental Chemistry | 2023-07-05 | 17 | 17 | 23070706-006 | 23070706 | No Sample Type
Total Organic Carbon (mg/l) |  | Skelbrooke | SK04 | SOCOTEC Environmental Chemistry | 2023-07-05 | 2.44 | 2.44 | 23070706-001 | 23070706 | No Sample Type
Total Organic Carbon (mg/l) |  | Skelbrooke | SK05 | SOCOTEC Environmental Chemistry | 2023-07-05 | 6.02 | 6.02 | 23070706-002 | 23070706 | No Sample Type
Total Organic Carbon (mg/l) |  | Skelbrooke | SK09 | SOCOTEC Environmental Chemistry | 2023-07-05 | 8.27 | 8.27 | 23070706-003 | 23070706 | No Sample Type
Total Organic Carbon (mg/l) |  | Skelbrooke | SK10 | SOCOTEC Environmental Chemistry | 2023-07-05 | 2.79 | 2.79 | 23070706-004 | 23070706 | No Sample Type
Total Organic Carbon (mg/l) |  | Skelbrooke | SK11 | SOCOTEC Environmental Chemistry | 2023-07-05 | 7.37 | 7.37 | 23070706-005 | 23070706 | No Sample Type
Total Organic Carbon (mg/l) |  | Skelbrooke | SK12 | SOCOTEC Environmental Chemistry | 2023-07-05 | 9.06 | 9.06 | 23070706-006 | 23070706 | No Sample Type
Total Oxidised Nitrogen (mg/l) |  | Skelbrooke | SK04 | SOCOTEC Environmental Chemistry | 2023-07-05 | 0.6 | 0.6 | 23070706-001 | 23070706 | No Sample Type
Total Oxidised Nitrogen (mg/l) |  | Skelbrooke | SK05 | SOCOTEC Environmental Chemistry | 2023-07-05 | 9.3 | 9.3 | 23070706-002 | 23070706 | No Sample Type
Total Oxidised Nitrogen (mg/l) |  | Skelbrooke | SK09 | SOCOTEC Environmental Chemistry | 2023-07-05 | 19.3 | 19.3 | 23070706-003 | 23070706 | No Sample Type
Total Oxidised Nitrogen (mg/l) |  | Skelbrooke | SK10 | SOCOTEC Environmental Chemistry | 2023-07-05 | <0.2 | 0.2 | 23070706-004 | 23070706 | No Sample Type
Total Oxidised Nitrogen (mg/l) |  | Skelbrooke | SK11 | SOCOTEC Environmental Chemistry | 2023-07-05 | 18.4 | 18.4 | 23070706-005 | 23070706 | No Sample Type
Total Oxidised Nitrogen (mg/l) |  | Skelbrooke | SK12 | SOCOTEC Environmental Chemistry | 2023-07-05 | 11.3 | 11.3 | 23070706-006 | 23070706 | No Sample Type
Total Sulphur (Diss) (SO4:mg/l) |  | Skelbrooke | SK04 | SOCOTEC Environmental Chemistry | 2023-07-05 | 1460 | 1460 | 23070706-001 | 23070706 | No Sample Type
Total Sulphur (Diss) (SO4:mg/l) |  | Skelbrooke | SK05 | SOCOTEC Environmental Chemistry | 2023-07-05 | 1400 | 1400 | 23070706-002 | 23070706 | No Sample Type
Total Sulphur (Diss) (SO4:mg/l) |  | Skelbrooke | SK09 | SOCOTEC Environmental Chemistry | 2023-07-05 | 818 | 818 | 23070706-003 | 23070706 | No Sample Type
Total Sulphur (Diss) (SO4:mg/l) |  | Skelbrooke | SK10 | SOCOTEC Environmental Chemistry | 2023-07-05 | 1340 | 1340 | 23070706-004 | 23070706 | No Sample Type
Total Sulphur (Diss) (SO4:mg/l) |  | Skelbrooke | SK11 | SOCOTEC Environmental Chemistry | 2023-07-05 | 1340 | 1340 | 23070706-005 | 23070706 | No Sample Type
Total Sulphur (Diss) (SO4:mg/l) |  | Skelbrooke | SK12 | SOCOTEC Environmental Chemistry | 2023-07-05 | 579 | 579 | 23070706-006 | 23070706 | No Sample Type
Water Temperature (Deg C) |  | Skelbrooke | SK04 | enitial | 2023-07-05 | 15.4 | 15.4 |  |  | No Sample Type
Water Temperature (Deg C) |  | Skelbrooke | SK05 | enitial | 2023-07-05 | 15 | 15 |  |  | No Sample Type
Water Temperature (Deg C) |  | Skelbrooke | SK09 | enitial | 2023-07-05 | 13.5 | 13.5 |  |  | No Sample Type
Water Temperature (Deg C) |  | Skelbrooke | SK10 | enitial | 2023-07-05 | 12.7 | 12.7 |  |  | No Sample Type
Water Temperature (Deg C) |  | Skelbrooke | SK11 | enitial | 2023-07-05 | 13.6 | 13.6 |  |  | No Sample Type
Water Temperature (Deg C) |  | Skelbrooke | SK12 | enitial | 2023-07-05 | 13.1 | 13.1 |  |  | No Sample Type
Zinc (Diss) (mg/l) |  | Skelbrooke | SK04 | SOCOTEC Environmental Chemistry | 2023-07-05 | 0.014 | 0.014 | 23070706-001 | 23070706 | No Sample Type
Zinc (Diss) (mg/l) |  | Skelbrooke | SK05 | SOCOTEC Environmental Chemistry | 2023-07-05 | 0.004 | 0.004 | 23070706-002 | 23070706 | No Sample Type
Zinc (Diss) (mg/l) |  | Skelbrooke | SK09 | SOCOTEC Environmental Chemistry | 2023-07-05 | 0.009 | 0.009 | 23070706-003 | 23070706 | No Sample Type
Zinc (Diss) (mg/l) |  | Skelbrooke | SK10 | SOCOTEC Environmental Chemistry | 2023-07-05 | <0.002 | 0.002 | 23070706-004 | 23070706 | No Sample Type
Zinc (Diss) (mg/l) |  | Skelbrooke | SK11 | SOCOTEC Environmental Chemistry | 2023-07-05 | 0.003 | 0.003 | 23070706-005 | 23070706 | No Sample Type
Zinc (Diss) (mg/l) |  | Skelbrooke | SK12 | SOCOTEC Environmental Chemistry | 2023-07-05 | 0.012 | 0.012 | 23070706-006 | 23070706 | No Sample Type
Dip to Water | m | Skelbrooke | SK01 | enitial | 2023-07-07 | 13.32 | 13.32 |  |  | No Sample Type
Dip to Water | m | Skelbrooke | SK02 | enitial | 2023-07-07 | 10.46 | 10.46 |  |  | No Sample Type
Dip to Water | m | Skelbrooke | SK08 | enitial | 2023-07-07 | 16.97 | 16.97 |  |  | No Sample Type
Dip to Water | m | Skelbrooke | SK21 | enitial | 2023-07-07 | 13.77 | 13.77 |  |  | No Sample Type
Water Level (mAOD) |  | Skelbrooke | SK01 | derived | 2023-07-07 | 25.98 | 25.98 |  |  | No Sample Type
Water Level (mAOD) |  | Skelbrooke | SK02 | derived | 2023-07-07 | 23.57 | 23.57 |  |  | No Sample Type
Water Level (mAOD) |  | Skelbrooke | SK08 | derived | 2023-07-07 | 31.79 | 31.79 |  |  | No Sample Type
Water Level (mAOD) |  | Skelbrooke | SK21 | derived | 2023-07-07 | 29.42 | 29.42 |  |  | No Sample Type
Field Comments |  | Skelbrooke | SK02 | enitial | 2023-07-07 | dry |  |  |  | No Sample Type
Dip to well base | m | Skelbrooke | SK01 | enitial | 2023-07-07 | 17.4 | 17.4 |  |  | No Sample Type
Dip to well base | m | Skelbrooke | SK02 | enitial | 2023-07-07 | 10.46 | 10.46 |  |  | No Sample Type
Dip to well base | m | Skelbrooke | SK08 | enitial | 2023-07-07 | 23.62 | 23.62 |  |  | No Sample Type
Dip to well base | m | Skelbrooke | SK21 | enitial | 2023-07-07 | 19.54 | 19.54 |  |  | No Sample Type
Alkalinity (CaCO3:mg/l) |  | Skelbrooke | SK01 | SOCOTEC Environmental Chemistry | 2023-07-07 | 457 | 457 | 23070996-003 | 23070996 | No Sample Type
Alkalinity (CaCO3:mg/l) |  | Skelbrooke | SK08 | SOCOTEC Environmental Chemistry | 2023-07-07 | 410 | 410 | 23070996-001 | 23070996 | No Sample Type
Alkalinity (CaCO3:mg/l) |  | Skelbrooke | SK21 | SOCOTEC Environmental Chemistry | 2023-07-07 | 230 | 230 | 23070996-002 | 23070996 | No Sample Type
Ammoniacal Nitrogen (N:mg/l) |  | Skelbrooke | SK01 | SOCOTEC Environmental Chemistry | 2023-07-07 | 0.16 | 0.16 | 23070996-003 | 23070996 | No Sample Type
Ammoniacal Nitrogen (N:mg/l) |  | Skelbrooke | SK08 | SOCOTEC Environmental Chemistry | 2023-07-07 | 0.14 | 0.14 | 23070996-001 | 23070996 | No Sample Type
Ammoniacal Nitrogen (N:mg/l) |  | Skelbrooke | SK21 | SOCOTEC Environmental Chemistry | 2023-07-07 | 0.02 | 0.02 | 23070996-002 | 23070996 | No Sample Type
Benzene | ug/l | Skelbrooke | SK01 | SOCOTEC Environmental Chemistry | 2023-07-07 | <1 | 1 | 23070996-003 | 23070996 | No Sample Type
BOD | mg/l | Skelbrooke | SK01 | SOCOTEC Environmental Chemistry | 2023-07-07 | <1 | 1 | 23070996-003 | 23070996 | No Sample Type
BOD | mg/l | Skelbrooke | SK08 | SOCOTEC Environmental Chemistry | 2023-07-07 | <1 | 1 | 23070996-001 | 23070996 | No Sample Type
BOD | mg/l | Skelbrooke | SK21 | SOCOTEC Environmental Chemistry | 2023-07-07 | <1 | 1 | 23070996-002 | 23070996 | No Sample Type
Cadmium (Diss) (mg/l) |  | Skelbrooke | SK01 | SOCOTEC Environmental Chemistry | 2023-07-07 | 4e-05 | 4e-05 | 23070996-003 | 23070996 | No Sample Type
Cadmium (Diss) (mg/l) |  | Skelbrooke | SK08 | SOCOTEC Environmental Chemistry | 2023-07-07 | 0.0001 | 0.0001 | 23070996-001 | 23070996 | No Sample Type
Cadmium (Diss) (mg/l) |  | Skelbrooke | SK21 | SOCOTEC Environmental Chemistry | 2023-07-07 | <0.00002 | 2e-05 | 23070996-002 | 23070996 | No Sample Type
Calcium (Diss) (mg/l) |  | Skelbrooke | SK01 | SOCOTEC Environmental Chemistry | 2023-07-07 | 255 | 255 | 23070996-003 | 23070996 | No Sample Type
Calcium (Diss) (mg/l) |  | Skelbrooke | SK08 | SOCOTEC Environmental Chemistry | 2023-07-07 | 267 | 267 | 23070996-001 | 23070996 | No Sample Type
Calcium (Diss) (mg/l) |  | Skelbrooke | SK21 | SOCOTEC Environmental Chemistry | 2023-07-07 | 154 | 154 | 23070996-002 | 23070996 | No Sample Type
Chloride | mg/l | Skelbrooke | SK01 | SOCOTEC Environmental Chemistry | 2023-07-07 | 54 | 54 | 23070996-003 | 23070996 | No Sample Type
Chloride | mg/l | Skelbrooke | SK08 | SOCOTEC Environmental Chemistry | 2023-07-07 | 144 | 144 | 23070996-001 | 23070996 | No Sample Type
Chloride | mg/l | Skelbrooke | SK21 | SOCOTEC Environmental Chemistry | 2023-07-07 | 82 | 82 | 23070996-002 | 23070996 | No Sample Type
Chromium (Diss) (mg/l) |  | Skelbrooke | SK01 | SOCOTEC Environmental Chemistry | 2023-07-07 | <0.001 | 0.001 | 23070996-003 | 23070996 | No Sample Type
Chromium (Diss) (mg/l) |  | Skelbrooke | SK08 | SOCOTEC Environmental Chemistry | 2023-07-07 | <0.001 | 0.001 | 23070996-001 | 23070996 | No Sample Type
Chromium (Diss) (mg/l) |  | Skelbrooke | SK21 | SOCOTEC Environmental Chemistry | 2023-07-07 | <0.001 | 0.001 | 23070996-002 | 23070996 | No Sample Type
COD | mg/l | Skelbrooke | SK01 | SOCOTEC Environmental Chemistry | 2023-07-07 | 12 | 12 | 23070996-003 | 23070996 | No Sample Type
COD | mg/l | Skelbrooke | SK08 | SOCOTEC Environmental Chemistry | 2023-07-07 | 14 | 14 | 23070996-001 | 23070996 | No Sample Type
COD | mg/l | Skelbrooke | SK21 | SOCOTEC Environmental Chemistry | 2023-07-07 | <5 | 5 | 23070996-002 | 23070996 | No Sample Type
Conductivity (uS / cm) |  | Skelbrooke | SK01 | SOCOTEC Environmental Chemistry | 2023-07-07 | 1580 | 1580 | 23070996-003 | 23070996 | No Sample Type
Conductivity (uS / cm) |  | Skelbrooke | SK08 | SOCOTEC Environmental Chemistry | 2023-07-07 | 1890 | 1890 | 23070996-001 | 23070996 | No Sample Type
Conductivity (uS / cm) |  | Skelbrooke | SK21 | SOCOTEC Environmental Chemistry | 2023-07-07 | 1150 | 1150 | 23070996-002 | 23070996 | No Sample Type
Copper (Diss) (mg/l) |  | Skelbrooke | SK01 | SOCOTEC Environmental Chemistry | 2023-07-07 | 0.004 | 0.004 | 23070996-003 | 23070996 | No Sample Type
Copper (Diss) (mg/l) |  | Skelbrooke | SK08 | SOCOTEC Environmental Chemistry | 2023-07-07 | 0.005 | 0.005 | 23070996-001 | 23070996 | No Sample Type
Copper (Diss) (mg/l) |  | Skelbrooke | SK21 | SOCOTEC Environmental Chemistry | 2023-07-07 | 0.001 | 0.001 | 23070996-002 | 23070996 | No Sample Type
Dissolved Oxygen (Lab) | mg/l | Skelbrooke | SK01 | SOCOTEC Environmental Chemistry | 2023-07-07 | 8.9 | 8.9 | 23070996-003 | 23070996 | No Sample Type
Dissolved Oxygen (Lab) | mg/l | Skelbrooke | SK08 | SOCOTEC Environmental Chemistry | 2023-07-07 | 9.1 | 9.1 | 23070996-001 | 23070996 | No Sample Type
Dissolved Oxygen (Lab) | mg/l | Skelbrooke | SK21 | SOCOTEC Environmental Chemistry | 2023-07-07 | 11.1 | 11.1 | 23070996-002 | 23070996 | No Sample Type
Ethyl Benzene | ug/l | Skelbrooke | SK01 | SOCOTEC Environmental Chemistry | 2023-07-07 | <0.5 | 0.5 | 23070996-003 | 23070996 | No Sample Type
Iron (Diss) (mg/l) |  | Skelbrooke | SK01 | SOCOTEC Environmental Chemistry | 2023-07-07 | <0.01 | 0.01 | 23070996-003 | 23070996 | No Sample Type
Iron (Diss) (mg/l) |  | Skelbrooke | SK08 | SOCOTEC Environmental Chemistry | 2023-07-07 | <0.01 | 0.01 | 23070996-001 | 23070996 | No Sample Type
Iron (Diss) (mg/l) |  | Skelbrooke | SK21 | SOCOTEC Environmental Chemistry | 2023-07-07 | <0.01 | 0.01 | 23070996-002 | 23070996 | No Sample Type
Lead (Diss) (mg/l) |  | Skelbrooke | SK01 | SOCOTEC Environmental Chemistry | 2023-07-07 | <0.001 | 0.001 | 23070996-003 | 23070996 | No Sample Type
Lead (Diss) (mg/l) |  | Skelbrooke | SK08 | SOCOTEC Environmental Chemistry | 2023-07-07 | <0.001 | 0.001 | 23070996-001 | 23070996 | No Sample Type
Lead (Diss) (mg/l) |  | Skelbrooke | SK21 | SOCOTEC Environmental Chemistry | 2023-07-07 | <0.001 | 0.001 | 23070996-002 | 23070996 | No Sample Type
m,p-xylene (ug/l) |  | Skelbrooke | SK01 | SOCOTEC Environmental Chemistry | 2023-07-07 | <1 | 1 | 23070996-003 | 23070996 | No Sample Type
Magnesium (Diss) (mg/l) |  | Skelbrooke | SK01 | SOCOTEC Environmental Chemistry | 2023-07-07 | 93 | 93 | 23070996-003 | 23070996 | No Sample Type
Magnesium (Diss) (mg/l) |  | Skelbrooke | SK08 | SOCOTEC Environmental Chemistry | 2023-07-07 | 85 | 85 | 23070996-001 | 23070996 | No Sample Type
Magnesium (Diss) (mg/l) |  | Skelbrooke | SK21 | SOCOTEC Environmental Chemistry | 2023-07-07 | 56 | 56 | 23070996-002 | 23070996 | No Sample Type
Manganese (Diss) (mg/l) |  | Skelbrooke | SK01 | SOCOTEC Environmental Chemistry | 2023-07-07 | 0.015 | 0.015 | 23070996-003 | 23070996 | No Sample Type
Manganese (Diss) (mg/l) |  | Skelbrooke | SK08 | SOCOTEC Environmental Chemistry | 2023-07-07 | 0.013 | 0.013 | 23070996-001 | 23070996 | No Sample Type
Manganese (Diss) (mg/l) |  | Skelbrooke | SK21 | SOCOTEC Environmental Chemistry | 2023-07-07 | <0.002 | 0.002 | 23070996-002 | 23070996 | No Sample Type
MCPP (Mecoprop) (UG/L) |  | Skelbrooke | SK01 | SOCOTEC Environmental Chemistry | 2023-07-07 | <0.02 | 0.02 | 23070996-003 | 23070996 | No Sample Type
Nickel (Diss) (mg/l) |  | Skelbrooke | SK01 | SOCOTEC Environmental Chemistry | 2023-07-07 | 0.002 | 0.002 | 23070996-003 | 23070996 | No Sample Type
Nickel (Diss) (mg/l) |  | Skelbrooke | SK08 | SOCOTEC Environmental Chemistry | 2023-07-07 | 0.003 | 0.003 | 23070996-001 | 23070996 | No Sample Type
Nickel (Diss) (mg/l) |  | Skelbrooke | SK21 | SOCOTEC Environmental Chemistry | 2023-07-07 | 0.001 | 0.001 | 23070996-002 | 23070996 | No Sample Type
o-xylene (ug/l) |  | Skelbrooke | SK01 | SOCOTEC Environmental Chemistry | 2023-07-07 | <1 | 1 | 23070996-003 | 23070996 | No Sample Type
pH (Lab) |  | Skelbrooke | SK01 | SOCOTEC Environmental Chemistry | 2023-07-07 | 6.9 | 6.9 | 23070996-003 | 23070996 | No Sample Type
pH (Lab) |  | Skelbrooke | SK08 | SOCOTEC Environmental Chemistry | 2023-07-07 | 6.8 | 6.8 | 23070996-001 | 23070996 | No Sample Type
pH (Lab) |  | Skelbrooke | SK21 | SOCOTEC Environmental Chemistry | 2023-07-07 | 7 | 7 | 23070996-002 | 23070996 | No Sample Type
Potassium (Diss) (mg/l) |  | Skelbrooke | SK01 | SOCOTEC Environmental Chemistry | 2023-07-07 | 6 | 6 | 23070996-003 | 23070996 | No Sample Type
Potassium (Diss) (mg/l) |  | Skelbrooke | SK08 | SOCOTEC Environmental Chemistry | 2023-07-07 | 10 | 10 | 23070996-001 | 23070996 | No Sample Type
Potassium (Diss) (mg/l) |  | Skelbrooke | SK21 | SOCOTEC Environmental Chemistry | 2023-07-07 | 2 | 2 | 23070996-002 | 23070996 | No Sample Type
Purge Volume (litres) |  | Skelbrooke | SK01 | enitial | 2023-07-07 | 24 | 24 |  |  | No Sample Type
Purge Volume (litres) |  | Skelbrooke | SK08 | enitial | 2023-07-07 | 77 | 77 |  |  | No Sample Type
Purge Volume (litres) |  | Skelbrooke | SK21 | enitial | 2023-07-07 | 50 | 50 |  |  | No Sample Type
Sodium (Diss) (mg/l) |  | Skelbrooke | SK01 | SOCOTEC Environmental Chemistry | 2023-07-07 | 23 | 23 | 23070996-003 | 23070996 | No Sample Type
Sodium (Diss) (mg/l) |  | Skelbrooke | SK08 | SOCOTEC Environmental Chemistry | 2023-07-07 | 69 | 69 | 23070996-001 | 23070996 | No Sample Type
Sodium (Diss) (mg/l) |  | Skelbrooke | SK21 | SOCOTEC Environmental Chemistry | 2023-07-07 | 35 | 35 | 23070996-002 | 23070996 | No Sample Type
Toluene (ug/l) |  | Skelbrooke | SK01 | SOCOTEC Environmental Chemistry | 2023-07-07 | <1 | 1 | 23070996-003 | 23070996 | No Sample Type
Total Organic Carbon (mg/l) |  | Skelbrooke | SK01 | SOCOTEC Environmental Chemistry | 2023-07-07 | 3.99 | 3.99 | 23070996-003 | 23070996 | No Sample Type
Total Organic Carbon (mg/l) |  | Skelbrooke | SK08 | SOCOTEC Environmental Chemistry | 2023-07-07 | 5.25 | 5.25 | 23070996-001 | 23070996 | No Sample Type
Total Organic Carbon (mg/l) |  | Skelbrooke | SK21 | SOCOTEC Environmental Chemistry | 2023-07-07 | 1.31 | 1.31 | 23070996-002 | 23070996 | No Sample Type
Total Oxidised Nitrogen (mg/l) |  | Skelbrooke | SK01 | SOCOTEC Environmental Chemistry | 2023-07-07 | 13.3 | 13.3 | 23070996-003 | 23070996 | No Sample Type
Total Oxidised Nitrogen (mg/l) |  | Skelbrooke | SK08 | SOCOTEC Environmental Chemistry | 2023-07-07 | 35.5 | 35.5 | 23070996-001 | 23070996 | No Sample Type
Total Oxidised Nitrogen (mg/l) |  | Skelbrooke | SK21 | SOCOTEC Environmental Chemistry | 2023-07-07 | 26.2 | 26.2 | 23070996-002 | 23070996 | No Sample Type
Total Sulphur (Diss) (SO4:mg/l) |  | Skelbrooke | SK01 | SOCOTEC Environmental Chemistry | 2023-07-07 | 381 | 381 | 23070996-003 | 23070996 | No Sample Type
Total Sulphur (Diss) (SO4:mg/l) |  | Skelbrooke | SK08 | SOCOTEC Environmental Chemistry | 2023-07-07 | 321 | 321 | 23070996-001 | 23070996 | No Sample Type
Total Sulphur (Diss) (SO4:mg/l) |  | Skelbrooke | SK21 | SOCOTEC Environmental Chemistry | 2023-07-07 | 152 | 152 | 23070996-002 | 23070996 | No Sample Type
Water Temperature (Deg C) |  | Skelbrooke | SK01 | enitial | 2023-07-07 | 15 | 15 |  |  | No Sample Type
Water Temperature (Deg C) |  | Skelbrooke | SK08 | enitial | 2023-07-07 | 14.4 | 14.4 |  |  | No Sample Type
Water Temperature (Deg C) |  | Skelbrooke | SK21 | enitial | 2023-07-07 | 12.6 | 12.6 |  |  | No Sample Type
Zinc (Diss) (mg/l) |  | Skelbrooke | SK01 | SOCOTEC Environmental Chemistry | 2023-07-07 | 0.013 | 0.013 | 23070996-003 | 23070996 | No Sample Type
Zinc (Diss) (mg/l) |  | Skelbrooke | SK08 | SOCOTEC Environmental Chemistry | 2023-07-07 | 0.009 | 0.009 | 23070996-001 | 23070996 | No Sample Type
Zinc (Diss) (mg/l) |  | Skelbrooke | SK21 | SOCOTEC Environmental Chemistry | 2023-07-07 | 0.009 | 0.009 | 23070996-002 | 23070996 | No Sample Type
Total Xylenes (ug/l) |  | Skelbrooke | SK01 | SOCOTEC Environmental Chemistry | 2023-07-07 | <2 | 2 | 23070996-003 | 23070996 | No Sample Type
Dip to Water | m | Skelbrooke | SK03 | enitial | 2023-07-14 | 7.75 | 7.75 |  |  | No Sample Type
Dip to Water | m | Skelbrooke | SK06 | enitial | 2023-07-14 | 6.57 | 6.57 |  |  | No Sample Type
Dip to Water | m | Skelbrooke | SK07 | enitial | 2023-07-14 | 5.86 | 5.86 |  |  | No Sample Type
Dip to Water | m | Skelbrooke | SK09 | enitial | 2023-07-14 | 6.32 | 6.32 |  |  | No Sample Type
Dip to Water | m | Skelbrooke | SK10 | enitial | 2023-07-14 | 5.38 | 5.38 |  |  | No Sample Type
Dip to Water | m | Skelbrooke | SK11 | enitial | 2023-07-14 | 9.33 | 9.33 |  |  | No Sample Type
Dip to Water | m | Skelbrooke | SK12 | enitial | 2023-07-14 | 6.77 | 6.77 |  |  | No Sample Type
Dip to Water | m | Skelbrooke | SK13 | enitial | 2023-07-14 | 17.34 | 17.34 |  |  | No Sample Type
Dip to Water | m | Skelbrooke | SKSW02 | enitial | 2023-07-14 | 11.12 | 11.12 |  |  | No Sample Type
Dip to Water | m | Skelbrooke | SKSW03 | enitial | 2023-07-14 | 8.84 | 8.84 |  |  | No Sample Type
Water Level (mAOD) |  | Skelbrooke | SK03 | derived | 2023-07-14 | 27.87 | 27.87 |  |  | No Sample Type
Water Level (mAOD) |  | Skelbrooke | SK06 | derived | 2023-07-14 | 35.39 | 35.39 |  |  | No Sample Type
Water Level (mAOD) |  | Skelbrooke | SK07 | derived | 2023-07-14 | 36.4 | 36.4 |  |  | No Sample Type
Water Level (mAOD) |  | Skelbrooke | SK09 | derived | 2023-07-14 | 36.7 | 36.7 |  |  | No Sample Type
Water Level (mAOD) |  | Skelbrooke | SK10 | derived | 2023-07-14 | 37.43 | 37.43 |  |  | No Sample Type
Water Level (mAOD) |  | Skelbrooke | SK11 | derived | 2023-07-14 | 36.89 | 36.89 |  |  | No Sample Type
Water Level (mAOD) |  | Skelbrooke | SK12 | derived | 2023-07-14 | 42.04 | 42.04 |  |  | No Sample Type
Water Level (mAOD) |  | Skelbrooke | SK13 | derived | 2023-07-14 | 32.87 | 32.87 |  |  | No Sample Type
Water Level (mAOD) |  | Skelbrooke | SKSW02 | derived | 2023-07-14 | 35.21 | 35.21 |  |  | No Sample Type
Water Level (mAOD) |  | Skelbrooke | SKSW03 | derived | 2023-07-14 | 27.74 | 27.74 |  |  | No Sample Type
Field Comments |  | Skelbrooke | SK06 | enitial | 2023-07-14 | insuff |  |  |  | No Sample Type
Field Comments |  | Skelbrooke | SK13 | enitial | 2023-07-14 | Dry |  |  |  | No Sample Type
Field Comments |  | Skelbrooke | SKSW01 | enitial | 2023-07-14 | Missing |  |  |  | No Sample Type
Field Comments |  | Skelbrooke | SKSW02 | enitial | 2023-07-14 | Insuff |  |  |  | No Sample Type
Dip to well base | m | Skelbrooke | SK03 | enitial | 2023-07-14 | 17.65 | 17.65 |  |  | No Sample Type
Dip to well base | m | Skelbrooke | SK06 | enitial | 2023-07-14 | 6.82 | 6.82 |  |  | No Sample Type
Dip to well base | m | Skelbrooke | SK07 | enitial | 2023-07-14 | 9.25 | 9.25 |  |  | No Sample Type
Dip to well base | m | Skelbrooke | SK09 | enitial | 2023-07-14 | 10.81 | 10.81 |  |  | No Sample Type
Dip to well base | m | Skelbrooke | SK10 | enitial | 2023-07-14 | 10.26 | 10.26 |  |  | No Sample Type
Dip to well base | m | Skelbrooke | SK11 | enitial | 2023-07-14 | 15.34 | 15.34 |  |  | No Sample Type
Dip to well base | m | Skelbrooke | SK12 | enitial | 2023-07-14 | 12.95 | 12.95 |  |  | No Sample Type
Dip to well base | m | Skelbrooke | SK13 | enitial | 2023-07-14 | 17.34 | 17.34 |  |  | No Sample Type
Dip to well base | m | Skelbrooke | SKSW02 | enitial | 2023-07-14 | 11.7 | 11.7 |  |  | No Sample Type
Dip to well base | m | Skelbrooke | SKSW03 | enitial | 2023-07-14 | 14.45 | 14.45 |  |  | No Sample Type
Alkalinity (CaCO3:mg/l) |  | Skelbrooke | SK03 | SOCOTEC Environmental Chemistry | 2023-07-14 | 349 | 349 | 23072008-002 | 23072008 | No Sample Type
Alkalinity (CaCO3:mg/l) |  | Skelbrooke | SK07 | SOCOTEC Environmental Chemistry | 2023-07-14 | 374 | 374 | 23072008-001 | 23072008 | No Sample Type
Alkalinity (CaCO3:mg/l) |  | Skelbrooke | SKSW03 | SOCOTEC Environmental Chemistry | 2023-07-14 | 523 | 523 | 23072008-003 | 23072008 | No Sample Type
Ammoniacal Nitrogen (N:mg/l) |  | Skelbrooke | SK03 | SOCOTEC Environmental Chemistry | 2023-07-14 | 3.1 | 3.1 | 23072008-002 | 23072008 | No Sample Type
Ammoniacal Nitrogen (N:mg/l) |  | Skelbrooke | SK07 | SOCOTEC Environmental Chemistry | 2023-07-14 | 0.02 | 0.02 | 23072008-001 | 23072008 | No Sample Type
Ammoniacal Nitrogen (N:mg/l) |  | Skelbrooke | SKSW03 | SOCOTEC Environmental Chemistry | 2023-07-14 | 4.2 | 4.2 | 23072008-003 | 23072008 | No Sample Type
Benzene | ug/l | Skelbrooke | SK03 | SOCOTEC Environmental Chemistry | 2023-07-14 | <1 | 1 | 23072008-002 | 23072008 | No Sample Type
Benzene | ug/l | Skelbrooke | SKSW03 | SOCOTEC Environmental Chemistry | 2023-07-14 | <1 | 1 | 23072008-003 | 23072008 | No Sample Type
BOD | mg/l | Skelbrooke | SK03 | SOCOTEC Environmental Chemistry | 2023-07-14 | <1 | 1 | 23072008-002 | 23072008 | No Sample Type
BOD | mg/l | Skelbrooke | SK07 | SOCOTEC Environmental Chemistry | 2023-07-14 | <1 | 1 | 23072008-001 | 23072008 | No Sample Type
BOD | mg/l | Skelbrooke | SKSW03 | SOCOTEC Environmental Chemistry | 2023-07-14 | 1.3 | 1.3 | 23072008-003 | 23072008 | No Sample Type
Cadmium (Diss) (mg/l) |  | Skelbrooke | SK03 | SOCOTEC Environmental Chemistry | 2023-07-14 | <0.00002 | 2e-05 | 23072008-002 | 23072008 | No Sample Type
Cadmium (Diss) (mg/l) |  | Skelbrooke | SK07 | SOCOTEC Environmental Chemistry | 2023-07-14 | 6e-05 | 6e-05 | 23072008-001 | 23072008 | No Sample Type
Cadmium (Diss) (mg/l) |  | Skelbrooke | SKSW03 | SOCOTEC Environmental Chemistry | 2023-07-14 | 2e-05 | 2e-05 | 23072008-003 | 23072008 | No Sample Type
Calcium (Diss) (mg/l) |  | Skelbrooke | SK03 | SOCOTEC Environmental Chemistry | 2023-07-14 | 662 | 662 | 23072008-002 | 23072008 | No Sample Type
Calcium (Diss) (mg/l) |  | Skelbrooke | SK07 | SOCOTEC Environmental Chemistry | 2023-07-14 | 191 | 191 | 23072008-001 | 23072008 | No Sample Type
Calcium (Diss) (mg/l) |  | Skelbrooke | SKSW03 | SOCOTEC Environmental Chemistry | 2023-07-14 | 267 | 267 | 23072008-003 | 23072008 | No Sample Type
Chloride | mg/l | Skelbrooke | SK03 | SOCOTEC Environmental Chemistry | 2023-07-14 | 88 | 88 | 23072008-002 | 23072008 | No Sample Type
Chloride | mg/l | Skelbrooke | SK07 | SOCOTEC Environmental Chemistry | 2023-07-14 | 12 | 12 | 23072008-001 | 23072008 | No Sample Type
Chloride | mg/l | Skelbrooke | SKSW03 | SOCOTEC Environmental Chemistry | 2023-07-14 | 90 | 90 | 23072008-003 | 23072008 | No Sample Type
Chromium (Diss) (mg/l) |  | Skelbrooke | SK03 | SOCOTEC Environmental Chemistry | 2023-07-14 | <0.001 | 0.001 | 23072008-002 | 23072008 | No Sample Type
Chromium (Diss) (mg/l) |  | Skelbrooke | SK07 | SOCOTEC Environmental Chemistry | 2023-07-14 | <0.001 | 0.001 | 23072008-001 | 23072008 | No Sample Type
Chromium (Diss) (mg/l) |  | Skelbrooke | SKSW03 | SOCOTEC Environmental Chemistry | 2023-07-14 | <0.001 | 0.001 | 23072008-003 | 23072008 | No Sample Type
COD | mg/l | Skelbrooke | SK03 | SOCOTEC Environmental Chemistry | 2023-07-14 | 16 | 16 | 23072008-002 | 23072008 | No Sample Type
COD | mg/l | Skelbrooke | SK07 | SOCOTEC Environmental Chemistry | 2023-07-14 | 10 | 10 | 23072008-001 | 23072008 | No Sample Type
COD | mg/l | Skelbrooke | SKSW03 | SOCOTEC Environmental Chemistry | 2023-07-14 | 21 | 21 | 23072008-003 | 23072008 | No Sample Type
Conductivity (uS / cm) |  | Skelbrooke | SK03 | SOCOTEC Environmental Chemistry | 2023-07-14 | 2980 | 2980 | 23072008-002 | 23072008 | No Sample Type
Conductivity (uS / cm) |  | Skelbrooke | SK07 | SOCOTEC Environmental Chemistry | 2023-07-14 | 1140 | 1140 | 23072008-001 | 23072008 | No Sample Type
Conductivity (uS / cm) |  | Skelbrooke | SKSW03 | SOCOTEC Environmental Chemistry | 2023-07-14 | 1730 | 1730 | 23072008-003 | 23072008 | No Sample Type
Copper (Diss) (mg/l) |  | Skelbrooke | SK03 | SOCOTEC Environmental Chemistry | 2023-07-14 | <0.001 | 0.001 | 23072008-002 | 23072008 | No Sample Type
Copper (Diss) (mg/l) |  | Skelbrooke | SK07 | SOCOTEC Environmental Chemistry | 2023-07-14 | 0.004 | 0.004 | 23072008-001 | 23072008 | No Sample Type
Copper (Diss) (mg/l) |  | Skelbrooke | SKSW03 | SOCOTEC Environmental Chemistry | 2023-07-14 | 0.002 | 0.002 | 23072008-003 | 23072008 | No Sample Type
Dissolved Oxygen (Lab) | mg/l | Skelbrooke | SK03 | SOCOTEC Environmental Chemistry | 2023-07-14 | 11 | 11 | 23072008-002 | 23072008 | No Sample Type
Dissolved Oxygen (Lab) | mg/l | Skelbrooke | SK07 | SOCOTEC Environmental Chemistry | 2023-07-14 | 9.9 | 9.9 | 23072008-001 | 23072008 | No Sample Type
Dissolved Oxygen (Lab) | mg/l | Skelbrooke | SKSW03 | SOCOTEC Environmental Chemistry | 2023-07-14 | 8.1 | 8.1 | 23072008-003 | 23072008 | No Sample Type
Ethyl Benzene | ug/l | Skelbrooke | SK03 | SOCOTEC Environmental Chemistry | 2023-07-14 | <0.5 | 0.5 | 23072008-002 | 23072008 | No Sample Type
Ethyl Benzene | ug/l | Skelbrooke | SKSW03 | SOCOTEC Environmental Chemistry | 2023-07-14 | <0.5 | 0.5 | 23072008-003 | 23072008 | No Sample Type
Iron (Diss) (mg/l) |  | Skelbrooke | SK03 | SOCOTEC Environmental Chemistry | 2023-07-14 | 0.01 | 0.01 | 23072008-002 | 23072008 | No Sample Type
Iron (Diss) (mg/l) |  | Skelbrooke | SK07 | SOCOTEC Environmental Chemistry | 2023-07-14 | <0.01 | 0.01 | 23072008-001 | 23072008 | No Sample Type
Iron (Diss) (mg/l) |  | Skelbrooke | SKSW03 | SOCOTEC Environmental Chemistry | 2023-07-14 | 0.01 | 0.01 | 23072008-003 | 23072008 | No Sample Type
Lead (Diss) (mg/l) |  | Skelbrooke | SK03 | SOCOTEC Environmental Chemistry | 2023-07-14 | <0.001 | 0.001 | 23072008-002 | 23072008 | No Sample Type
Lead (Diss) (mg/l) |  | Skelbrooke | SK07 | SOCOTEC Environmental Chemistry | 2023-07-14 | <0.001 | 0.001 | 23072008-001 | 23072008 | No Sample Type
Lead (Diss) (mg/l) |  | Skelbrooke | SKSW03 | SOCOTEC Environmental Chemistry | 2023-07-14 | <0.001 | 0.001 | 23072008-003 | 23072008 | No Sample Type
m,p-xylene (ug/l) |  | Skelbrooke | SK03 | SOCOTEC Environmental Chemistry | 2023-07-14 | <1 | 1 | 23072008-002 | 23072008 | No Sample Type
m,p-xylene (ug/l) |  | Skelbrooke | SKSW03 | SOCOTEC Environmental Chemistry | 2023-07-14 | <1 | 1 | 23072008-003 | 23072008 | No Sample Type
Magnesium (Diss) (mg/l) |  | Skelbrooke | SK03 | SOCOTEC Environmental Chemistry | 2023-07-14 | 112 | 112 | 23072008-002 | 23072008 | No Sample Type
Magnesium (Diss) (mg/l) |  | Skelbrooke | SK07 | SOCOTEC Environmental Chemistry | 2023-07-14 | 53 | 53 | 23072008-001 | 23072008 | No Sample Type
Magnesium (Diss) (mg/l) |  | Skelbrooke | SKSW03 | SOCOTEC Environmental Chemistry | 2023-07-14 | 85 | 85 | 23072008-003 | 23072008 | No Sample Type
Manganese (Diss) (mg/l) |  | Skelbrooke | SK03 | SOCOTEC Environmental Chemistry | 2023-07-14 | 0.164 | 0.164 | 23072008-002 | 23072008 | No Sample Type
Manganese (Diss) (mg/l) |  | Skelbrooke | SK07 | SOCOTEC Environmental Chemistry | 2023-07-14 | 0.012 | 0.012 | 23072008-001 | 23072008 | No Sample Type
Manganese (Diss) (mg/l) |  | Skelbrooke | SKSW03 | SOCOTEC Environmental Chemistry | 2023-07-14 | 0.44 | 0.44 | 23072008-003 | 23072008 | No Sample Type
MCPP (Mecoprop) (UG/L) |  | Skelbrooke | SK03 | SOCOTEC Environmental Chemistry | 2023-07-14 | 0.24 | 0.24 | 23072008-002 | 23072008 | No Sample Type
MCPP (Mecoprop) (UG/L) |  | Skelbrooke | SKSW03 | SOCOTEC Environmental Chemistry | 2023-07-14 | 0.23 | 0.23 | 23072008-003 | 23072008 | No Sample Type
Nickel (Diss) (mg/l) |  | Skelbrooke | SK03 | SOCOTEC Environmental Chemistry | 2023-07-14 | 0.004 | 0.004 | 23072008-002 | 23072008 | No Sample Type
Nickel (Diss) (mg/l) |  | Skelbrooke | SK07 | SOCOTEC Environmental Chemistry | 2023-07-14 | 0.002 | 0.002 | 23072008-001 | 23072008 | No Sample Type
Nickel (Diss) (mg/l) |  | Skelbrooke | SKSW03 | SOCOTEC Environmental Chemistry | 2023-07-14 | 0.004 | 0.004 | 23072008-003 | 23072008 | No Sample Type
o-xylene (ug/l) |  | Skelbrooke | SK03 | SOCOTEC Environmental Chemistry | 2023-07-14 | <1 | 1 | 23072008-002 | 23072008 | No Sample Type
o-xylene (ug/l) |  | Skelbrooke | SKSW03 | SOCOTEC Environmental Chemistry | 2023-07-14 | <1 | 1 | 23072008-003 | 23072008 | No Sample Type
pH (Lab) |  | Skelbrooke | SK03 | SOCOTEC Environmental Chemistry | 2023-07-14 | 7.1 | 7.1 | 23072008-002 | 23072008 | No Sample Type
pH (Lab) |  | Skelbrooke | SK07 | SOCOTEC Environmental Chemistry | 2023-07-14 | 7.1 | 7.1 | 23072008-001 | 23072008 | No Sample Type
pH (Lab) |  | Skelbrooke | SKSW03 | SOCOTEC Environmental Chemistry | 2023-07-14 | 7 | 7 | 23072008-003 | 23072008 | No Sample Type
Potassium (Diss) (mg/l) |  | Skelbrooke | SK03 | SOCOTEC Environmental Chemistry | 2023-07-14 | 12 | 12 | 23072008-002 | 23072008 | No Sample Type
Potassium (Diss) (mg/l) |  | Skelbrooke | SK07 | SOCOTEC Environmental Chemistry | 2023-07-14 | 2 | 2 | 23072008-001 | 23072008 | No Sample Type
Potassium (Diss) (mg/l) |  | Skelbrooke | SKSW03 | SOCOTEC Environmental Chemistry | 2023-07-14 | 9 | 9 | 23072008-003 | 23072008 | No Sample Type
Purge Volume (litres) |  | Skelbrooke | SK03 | enitial | 2023-07-14 | 233 | 233 |  |  | No Sample Type
Purge Volume (litres) |  | Skelbrooke | SK07 | enitial | 2023-07-14 | 80 | 80 |  |  | No Sample Type
Purge Volume (litres) |  | Skelbrooke | SKSW03 | enitial | 2023-07-14 | 33 | 33 |  |  | No Sample Type
Sodium (Diss) (mg/l) |  | Skelbrooke | SK03 | SOCOTEC Environmental Chemistry | 2023-07-14 | 54 | 54 | 23072008-002 | 23072008 | No Sample Type
Sodium (Diss) (mg/l) |  | Skelbrooke | SK07 | SOCOTEC Environmental Chemistry | 2023-07-14 | 12 | 12 | 23072008-001 | 23072008 | No Sample Type
Sodium (Diss) (mg/l) |  | Skelbrooke | SKSW03 | SOCOTEC Environmental Chemistry | 2023-07-14 | 47 | 47 | 23072008-003 | 23072008 | No Sample Type
Toluene (ug/l) |  | Skelbrooke | SK03 | SOCOTEC Environmental Chemistry | 2023-07-14 | <1 | 1 | 23072008-002 | 23072008 | No Sample Type
Toluene (ug/l) |  | Skelbrooke | SKSW03 | SOCOTEC Environmental Chemistry | 2023-07-14 | <1 | 1 | 23072008-003 | 23072008 | No Sample Type
Total Organic Carbon (mg/l) |  | Skelbrooke | SK03 | SOCOTEC Environmental Chemistry | 2023-07-14 | 6.22 | 6.22 | 23072008-002 | 23072008 | No Sample Type
Total Organic Carbon (mg/l) |  | Skelbrooke | SK07 | SOCOTEC Environmental Chemistry | 2023-07-14 | 6.62 | 6.62 | 23072008-001 | 23072008 | No Sample Type
Total Organic Carbon (mg/l) |  | Skelbrooke | SKSW03 | SOCOTEC Environmental Chemistry | 2023-07-14 | 7.95 | 7.95 | 23072008-003 | 23072008 | No Sample Type
Total Oxidised Nitrogen (mg/l) |  | Skelbrooke | SK03 | SOCOTEC Environmental Chemistry | 2023-07-14 | 1.2 | 1.2 | 23072008-002 | 23072008 | No Sample Type
Total Oxidised Nitrogen (mg/l) |  | Skelbrooke | SK07 | SOCOTEC Environmental Chemistry | 2023-07-14 | 24.7 | 24.7 | 23072008-001 | 23072008 | No Sample Type
Total Oxidised Nitrogen (mg/l) |  | Skelbrooke | SKSW03 | SOCOTEC Environmental Chemistry | 2023-07-14 | 5.6 | 5.6 | 23072008-003 | 23072008 | No Sample Type
Total Sulphur (Diss) (SO4:mg/l) |  | Skelbrooke | SK03 | SOCOTEC Environmental Chemistry | 2023-07-14 | 1700 | 1700 | 23072008-002 | 23072008 | No Sample Type
Total Sulphur (Diss) (SO4:mg/l) |  | Skelbrooke | SK07 | SOCOTEC Environmental Chemistry | 2023-07-14 | 176 | 176 | 23072008-001 | 23072008 | No Sample Type
Total Sulphur (Diss) (SO4:mg/l) |  | Skelbrooke | SKSW03 | SOCOTEC Environmental Chemistry | 2023-07-14 | 368 | 368 | 23072008-003 | 23072008 | No Sample Type
Water Temperature (Deg C) |  | Skelbrooke | SK03 | enitial | 2023-07-14 | 12.3 | 12.3 |  |  | No Sample Type
Water Temperature (Deg C) |  | Skelbrooke | SK07 | enitial | 2023-07-14 | 13.3 | 13.3 |  |  | No Sample Type
Water Temperature (Deg C) |  | Skelbrooke | SKSW03 | enitial | 2023-07-14 | 16.2 | 16.2 |  |  | No Sample Type
Zinc (Diss) (mg/l) |  | Skelbrooke | SK03 | SOCOTEC Environmental Chemistry | 2023-07-14 | 0.007 | 0.007 | 23072008-002 | 23072008 | No Sample Type
Zinc (Diss) (mg/l) |  | Skelbrooke | SK07 | SOCOTEC Environmental Chemistry | 2023-07-14 | 0.013 | 0.013 | 23072008-001 | 23072008 | No Sample Type
Zinc (Diss) (mg/l) |  | Skelbrooke | SKSW03 | SOCOTEC Environmental Chemistry | 2023-07-14 | 0.009 | 0.009 | 23072008-003 | 23072008 | No Sample Type
Total Xylenes (ug/l) |  | Skelbrooke | SK03 | SOCOTEC Environmental Chemistry | 2023-07-14 | <2 | 2 | 23072008-002 | 23072008 | No Sample Type
Total Xylenes (ug/l) |  | Skelbrooke | SKSW03 | SOCOTEC Environmental Chemistry | 2023-07-14 | <2 | 2 | 23072008-003 | 23072008 | No Sample Type
Dip to Water | m | Skelbrooke | SK11 | enitial | 2023-07-17 | 9.33 | 9.33 |  |  | No Sample Type
Dip to Water | m | Skelbrooke | SK12 | enitial | 2023-07-17 | 6.79 | 6.79 |  |  | No Sample Type
Dip to Water | m | Skelbrooke | SK13 | enitial | 2023-07-17 | 17.35 | 17.35 |  |  | No Sample Type
Water Level (mAOD) |  | Skelbrooke | SK11 | derived | 2023-07-17 | 36.89 | 36.89 |  |  | No Sample Type
Water Level (mAOD) |  | Skelbrooke | SK12 | derived | 2023-07-17 | 42.02 | 42.02 |  |  | No Sample Type
Water Level (mAOD) |  | Skelbrooke | SK13 | derived | 2023-07-17 | 32.86 | 32.86 |  |  | No Sample Type
Field Comments |  | Skelbrooke | SK13 | enitial | 2023-07-17 | Dry |  |  |  | No Sample Type
Dip to well base | m | Skelbrooke | SK11 | enitial | 2023-07-17 | 15.34 | 15.34 |  |  | No Sample Type
Dip to well base | m | Skelbrooke | SK12 | enitial | 2023-07-17 | 12.95 | 12.95 |  |  | No Sample Type
Dip to well base | m | Skelbrooke | SK13 | enitial | 2023-07-17 | 17.35 | 17.35 |  |  | No Sample Type
Dip to Water | m | Skelbrooke | SK09 | enitial | 2023-07-17 | 6.37 | 6.37 |  |  | No Sample Type
Water Level (mAOD) |  | Skelbrooke | SK09 | derived | 2023-07-17 | 36.65 | 36.65 |  |  | No Sample Type
Dip to well base | m | Skelbrooke | SK09 | enitial | 2023-07-17 | 10.81 | 10.81 |  |  | No Sample Type
Dip to Water | m | Skelbrooke | SK10 | enitial | 2023-07-17 | 5.35 | 5.35 |  |  | No Sample Type
Water Level (mAOD) |  | Skelbrooke | SK10 | derived | 2023-07-17 | 37.46 | 37.46 |  |  | No Sample Type
Dip to well base | m | Skelbrooke | SK10 | enitial | 2023-07-17 | 10.26 | 10.26 |  |  | No Sample Type
Dip to Water | m | Skelbrooke | SK11 | enitial | 2023-07-24 | 9.35 | 9.35 |  |  | No Sample Type
Dip to Water | m | Skelbrooke | SK12 | enitial | 2023-07-24 | 6.78 | 6.78 |  |  | No Sample Type
Dip to Water | m | Skelbrooke | SK13 | enitial | 2023-07-24 | 17.35 | 17.35 |  |  | No Sample Type
Water Level (mAOD) |  | Skelbrooke | SK11 | derived | 2023-07-24 | 36.87 | 36.87 |  |  | No Sample Type
Water Level (mAOD) |  | Skelbrooke | SK12 | derived | 2023-07-24 | 42.03 | 42.03 |  |  | No Sample Type
Water Level (mAOD) |  | Skelbrooke | SK13 | derived | 2023-07-24 | 32.86 | 32.86 |  |  | No Sample Type
Field Comments |  | Skelbrooke | SK13 | enitial | 2023-07-24 | Dry |  |  |  | No Sample Type
Dip to well base | m | Skelbrooke | SK11 | enitial | 2023-07-24 | 15.34 | 15.34 |  |  | No Sample Type
Dip to well base | m | Skelbrooke | SK12 | enitial | 2023-07-24 | 12.95 | 12.95 |  |  | No Sample Type
Dip to well base | m | Skelbrooke | SK13 | enitial | 2023-07-24 | 17.35 | 17.35 |  |  | No Sample Type
Dip to Water | m | Skelbrooke | SK09 | enitial | 2023-07-24 | 6.25 | 6.25 |  |  | No Sample Type
Water Level (mAOD) |  | Skelbrooke | SK09 | derived | 2023-07-24 | 36.77 | 36.77 |  |  | No Sample Type
Dip to well base | m | Skelbrooke | SK09 | enitial | 2023-07-24 | 10.81 | 10.81 |  |  | No Sample Type
Dip to Water | m | Skelbrooke | SK10 | enitial | 2023-07-24 | 6.78 | 6.78 |  |  | No Sample Type
Water Level (mAOD) |  | Skelbrooke | SK10 | derived | 2023-07-24 | 36.03 | 36.03 |  |  | No Sample Type
Dip to well base | m | Skelbrooke | SK10 | enitial | 2023-07-24 | 10.26 | 10.26 |  |  | No Sample Type
Dip to Water | m | Skelbrooke | SK01 | enitial | 2023-08-03 | 13.68 | 13.68 |  |  | No Sample Type
Dip to Water | m | Skelbrooke | SK02 | enitial | 2023-08-03 | 10.16 | 10.16 |  |  | No Sample Type
Dip to Water | m | Skelbrooke | SK03 | enitial | 2023-08-03 | 7.47 | 7.47 |  |  | No Sample Type
Dip to Water | m | Skelbrooke | SK04 | enitial | 2023-08-03 | 7.15 | 7.15 |  |  | No Sample Type
Dip to Water | m | Skelbrooke | SK05 | enitial | 2023-08-03 | 7.45 | 7.45 |  |  | No Sample Type
Dip to Water | m | Skelbrooke | SK06 | enitial | 2023-08-03 | 6.31 | 6.31 |  |  | No Sample Type
Dip to Water | m | Skelbrooke | SK07 | enitial | 2023-08-03 | 5.9 | 5.9 |  |  | No Sample Type
Dip to Water | m | Skelbrooke | SK08 | enitial | 2023-08-03 | 17.41 | 17.41 |  |  | No Sample Type
Dip to Water | m | Skelbrooke | SK09 | enitial | 2023-08-03 | 5.95 | 5.95 |  |  | No Sample Type
Dip to Water | m | Skelbrooke | SK10 | enitial | 2023-08-03 | 5.35 | 5.35 |  |  | No Sample Type
Dip to Water | m | Skelbrooke | SK11 | enitial | 2023-08-03 | 9.4 | 9.4 |  |  | No Sample Type
Dip to Water | m | Skelbrooke | SK12 | enitial | 2023-08-03 | 6.82 | 6.82 |  |  | No Sample Type
Dip to Water | m | Skelbrooke | SK13 | enitial | 2023-08-03 | 17.35 | 17.35 |  |  | No Sample Type
Dip to Water | m | Skelbrooke | SK14 | enitial | 2023-08-03 | 19.5 | 19.5 |  |  | No Sample Type
Dip to Water | m | Skelbrooke | SK21 | enitial | 2023-08-03 | 14 | 14 |  |  | No Sample Type
Dip to Water | m | Skelbrooke | SKSW02 | enitial | 2023-08-03 | 11.1 | 11.1 |  |  | No Sample Type
Dip to Water | m | Skelbrooke | SKSW03 | enitial | 2023-08-03 | 8.4 | 8.4 |  |  | No Sample Type
Water Level (mAOD) |  | Skelbrooke | SK01 | derived | 2023-08-03 | 25.62 | 25.62 |  |  | No Sample Type
Water Level (mAOD) |  | Skelbrooke | SK02 | derived | 2023-08-03 | 23.87 | 23.87 |  |  | No Sample Type
Water Level (mAOD) |  | Skelbrooke | SK03 | derived | 2023-08-03 | 28.15 | 28.15 |  |  | No Sample Type
Water Level (mAOD) |  | Skelbrooke | SK04 | derived | 2023-08-03 | 33.55 | 33.55 |  |  | No Sample Type
Water Level (mAOD) |  | Skelbrooke | SK05 | derived | 2023-08-03 | 34.29 | 34.29 |  |  | No Sample Type
Water Level (mAOD) |  | Skelbrooke | SK06 | derived | 2023-08-03 | 35.65 | 35.65 |  |  | No Sample Type
Water Level (mAOD) |  | Skelbrooke | SK07 | derived | 2023-08-03 | 36.36 | 36.36 |  |  | No Sample Type
Water Level (mAOD) |  | Skelbrooke | SK08 | derived | 2023-08-03 | 31.35 | 31.35 |  |  | No Sample Type
Water Level (mAOD) |  | Skelbrooke | SK09 | derived | 2023-08-03 | 37.07 | 37.07 |  |  | No Sample Type
Water Level (mAOD) |  | Skelbrooke | SK10 | derived | 2023-08-03 | 37.46 | 37.46 |  |  | No Sample Type
Water Level (mAOD) |  | Skelbrooke | SK11 | derived | 2023-08-03 | 36.82 | 36.82 |  |  | No Sample Type
Water Level (mAOD) |  | Skelbrooke | SK12 | derived | 2023-08-03 | 41.99 | 41.99 |  |  | No Sample Type
Water Level (mAOD) |  | Skelbrooke | SK13 | derived | 2023-08-03 | 32.86 | 32.86 |  |  | No Sample Type
Water Level (mAOD) |  | Skelbrooke | SK14 | derived | 2023-08-03 | 31.02 | 31.02 |  |  | No Sample Type
Water Level (mAOD) |  | Skelbrooke | SK21 | derived | 2023-08-03 | 29.19 | 29.19 |  |  | No Sample Type
Water Level (mAOD) |  | Skelbrooke | SKSW02 | derived | 2023-08-03 | 35.23 | 35.23 |  |  | No Sample Type
Water Level (mAOD) |  | Skelbrooke | SKSW03 | derived | 2023-08-03 | 28.18 | 28.18 |  |  | No Sample Type
Field Comments |  | Skelbrooke | SK02 | enitial | 2023-08-03 | insuff |  |  |  | No Sample Type
Field Comments |  | Skelbrooke | SK06 | enitial | 2023-08-03 | insuff |  |  |  | No Sample Type
Field Comments |  | Skelbrooke | SK13 | enitial | 2023-08-03 | dry |  |  |  | No Sample Type
Field Comments |  | Skelbrooke | SK14 | enitial | 2023-08-03 | dry |  |  |  | No Sample Type
Field Comments |  | Skelbrooke | SKSW01 | enitial | 2023-08-03 | missing |  |  |  | No Sample Type
Field Comments |  | Skelbrooke | SKSW02 | enitial | 2023-08-03 | insuff |  |  |  | No Sample Type
Dip to well base | m | Skelbrooke | SK01 | enitial | 2023-08-03 | 17.4 | 17.4 |  |  | No Sample Type
Dip to well base | m | Skelbrooke | SK02 | enitial | 2023-08-03 | 10.44 | 10.44 |  |  | No Sample Type
Dip to well base | m | Skelbrooke | SK03 | enitial | 2023-08-03 | 17.63 | 17.63 |  |  | No Sample Type
Dip to well base | m | Skelbrooke | SK04 | enitial | 2023-08-03 | 13.83 | 13.83 |  |  | No Sample Type
Dip to well base | m | Skelbrooke | SK05 | enitial | 2023-08-03 | 14.65 | 14.65 |  |  | No Sample Type
Dip to well base | m | Skelbrooke | SK06 | enitial | 2023-08-03 | 6.82 | 6.82 |  |  | No Sample Type
Dip to well base | m | Skelbrooke | SK07 | enitial | 2023-08-03 | 9.26 | 9.26 |  |  | No Sample Type
Dip to well base | m | Skelbrooke | SK08 | enitial | 2023-08-03 | 23.6 | 23.6 |  |  | No Sample Type
Dip to well base | m | Skelbrooke | SK09 | enitial | 2023-08-03 | 10.8 | 10.8 |  |  | No Sample Type
Dip to well base | m | Skelbrooke | SK10 | enitial | 2023-08-03 | 10.26 | 10.26 |  |  | No Sample Type
Dip to well base | m | Skelbrooke | SK11 | enitial | 2023-08-03 | 15.34 | 15.34 |  |  | No Sample Type
Dip to well base | m | Skelbrooke | SK12 | enitial | 2023-08-03 | 12.95 | 12.95 |  |  | No Sample Type
Dip to well base | m | Skelbrooke | SK13 | enitial | 2023-08-03 | 17.35 | 17.35 |  |  | No Sample Type
Dip to well base | m | Skelbrooke | SK14 | enitial | 2023-08-03 | 19.5 | 19.5 |  |  | No Sample Type
Dip to well base | m | Skelbrooke | SK21 | enitial | 2023-08-03 | 19.52 | 19.52 |  |  | No Sample Type
Dip to well base | m | Skelbrooke | SKSW02 | enitial | 2023-08-03 | 11.69 | 11.69 |  |  | No Sample Type
Dip to well base | m | Skelbrooke | SKSW03 | enitial | 2023-08-03 | 14.45 | 14.45 |  |  | No Sample Type
Ammoniacal Nitrogen (N:mg/l) |  | Skelbrooke | SK01 | SOCOTEC Environmental Chemistry | 2023-08-03 | 1.5 | 1.5 | 23080630-003 | 23080630 | No Sample Type
Ammoniacal Nitrogen (N:mg/l) |  | Skelbrooke | SK03 | SOCOTEC Environmental Chemistry | 2023-08-03 | 1.1 | 1.1 | 23080630-004 | 23080630 | No Sample Type
Ammoniacal Nitrogen (N:mg/l) |  | Skelbrooke | SK04 | SOCOTEC Environmental Chemistry | 2023-08-03 | <0.01 | 0.01 | 23080640-001 | 23080640 | No Sample Type
Ammoniacal Nitrogen (N:mg/l) |  | Skelbrooke | SK05 | SOCOTEC Environmental Chemistry | 2023-08-03 | <0.01 | 0.01 | 23080640-002 | 23080640 | No Sample Type
Ammoniacal Nitrogen (N:mg/l) |  | Skelbrooke | SK07 | SOCOTEC Environmental Chemistry | 2023-08-03 | 0.01 | 0.01 | 23080640-003 | 23080640 | No Sample Type
Ammoniacal Nitrogen (N:mg/l) |  | Skelbrooke | SK08 | SOCOTEC Environmental Chemistry | 2023-08-03 | 2.4 | 2.4 | 23080630-001 | 23080630 | No Sample Type
Ammoniacal Nitrogen (N:mg/l) |  | Skelbrooke | SK09 | SOCOTEC Environmental Chemistry | 2023-08-03 | 0.01 | 0.01 | 23080640-004 | 23080640 | No Sample Type
Ammoniacal Nitrogen (N:mg/l) |  | Skelbrooke | SK10 | SOCOTEC Environmental Chemistry | 2023-08-03 | 0.03 | 0.03 | 23080640-005 | 23080640 | No Sample Type
Ammoniacal Nitrogen (N:mg/l) |  | Skelbrooke | SK11 | SOCOTEC Environmental Chemistry | 2023-08-03 | 0.02 | 0.02 | 23080640-006 | 23080640 | No Sample Type
Ammoniacal Nitrogen (N:mg/l) |  | Skelbrooke | SK12 | SOCOTEC Environmental Chemistry | 2023-08-03 | 0.01 | 0.01 | 23080640-007 | 23080640 | No Sample Type
Ammoniacal Nitrogen (N:mg/l) |  | Skelbrooke | SK21 | SOCOTEC Environmental Chemistry | 2023-08-03 | 0.02 | 0.02 | 23080630-002 | 23080630 | No Sample Type
Ammoniacal Nitrogen (N:mg/l) |  | Skelbrooke | SKSW03 | SOCOTEC Environmental Chemistry | 2023-08-03 | 4.1 | 4.1 | 23080630-005 | 23080630 | No Sample Type
Chloride | mg/l | Skelbrooke | SK01 | SOCOTEC Environmental Chemistry | 2023-08-03 | 52 | 52 | 23080630-003 | 23080630 | No Sample Type
Chloride | mg/l | Skelbrooke | SK03 | SOCOTEC Environmental Chemistry | 2023-08-03 | 45 | 45 | 23080630-004 | 23080630 | No Sample Type
Chloride | mg/l | Skelbrooke | SK04 | SOCOTEC Environmental Chemistry | 2023-08-03 | 37 | 37 | 23080640-001 | 23080640 | No Sample Type
Chloride | mg/l | Skelbrooke | SK05 | SOCOTEC Environmental Chemistry | 2023-08-03 | 26 | 26 | 23080640-002 | 23080640 | No Sample Type
Chloride | mg/l | Skelbrooke | SK07 | SOCOTEC Environmental Chemistry | 2023-08-03 | 6 | 6 | 23080640-003 | 23080640 | No Sample Type
Chloride | mg/l | Skelbrooke | SK08 | SOCOTEC Environmental Chemistry | 2023-08-03 | 140 | 140 | 23080630-001 | 23080630 | No Sample Type
Chloride | mg/l | Skelbrooke | SK09 | SOCOTEC Environmental Chemistry | 2023-08-03 | 15 | 15 | 23080640-004 | 23080640 | No Sample Type
Chloride | mg/l | Skelbrooke | SK10 | SOCOTEC Environmental Chemistry | 2023-08-03 | 31 | 31 | 23080640-005 | 23080640 | No Sample Type
Chloride | mg/l | Skelbrooke | SK11 | SOCOTEC Environmental Chemistry | 2023-08-03 | 27 | 27 | 23080640-006 | 23080640 | No Sample Type
Chloride | mg/l | Skelbrooke | SK12 | SOCOTEC Environmental Chemistry | 2023-08-03 | 19 | 19 | 23080640-007 | 23080640 | No Sample Type
Chloride | mg/l | Skelbrooke | SK21 | SOCOTEC Environmental Chemistry | 2023-08-03 | 83 | 83 | 23080630-002 | 23080630 | No Sample Type
Chloride | mg/l | Skelbrooke | SKSW03 | SOCOTEC Environmental Chemistry | 2023-08-03 | 134 | 134 | 23080630-005 | 23080630 | No Sample Type
Conductivity (uS / cm) |  | Skelbrooke | SK01 | SOCOTEC Environmental Chemistry | 2023-08-03 | 1460 | 1460 | 23080630-003 | 23080630 | No Sample Type
Conductivity (uS / cm) |  | Skelbrooke | SK03 | SOCOTEC Environmental Chemistry | 2023-08-03 | 2730 | 2730 | 23080630-004 | 23080630 | No Sample Type
Conductivity (uS / cm) |  | Skelbrooke | SK04 | SOCOTEC Environmental Chemistry | 2023-08-03 | 1510 | 1510 | 23080640-001 | 23080640 | No Sample Type
Conductivity (uS / cm) |  | Skelbrooke | SK05 | SOCOTEC Environmental Chemistry | 2023-08-03 | 1520 | 1520 | 23080640-002 | 23080640 | No Sample Type
Conductivity (uS / cm) |  | Skelbrooke | SK07 | SOCOTEC Environmental Chemistry | 2023-08-03 | 876 | 876 | 23080640-003 | 23080640 | No Sample Type
Conductivity (uS / cm) |  | Skelbrooke | SK08 | SOCOTEC Environmental Chemistry | 2023-08-03 | 1850 | 1850 | 23080630-001 | 23080630 | No Sample Type
Conductivity (uS / cm) |  | Skelbrooke | SK09 | SOCOTEC Environmental Chemistry | 2023-08-03 | 1390 | 1390 | 23080640-004 | 23080640 | No Sample Type
Conductivity (uS / cm) |  | Skelbrooke | SK10 | SOCOTEC Environmental Chemistry | 2023-08-03 | 1720 | 1720 | 23080640-005 | 23080640 | No Sample Type
Conductivity (uS / cm) |  | Skelbrooke | SK11 | SOCOTEC Environmental Chemistry | 2023-08-03 | 1420 | 1420 | 23080640-006 | 23080640 | No Sample Type
Conductivity (uS / cm) |  | Skelbrooke | SK12 | SOCOTEC Environmental Chemistry | 2023-08-03 | 1510 | 1510 | 23080640-007 | 23080640 | No Sample Type
Conductivity (uS / cm) |  | Skelbrooke | SK21 | SOCOTEC Environmental Chemistry | 2023-08-03 | 1180 | 1180 | 23080630-002 | 23080630 | No Sample Type
Conductivity (uS / cm) |  | Skelbrooke | SKSW03 | SOCOTEC Environmental Chemistry | 2023-08-03 | 2630 | 2630 | 23080630-005 | 23080630 | No Sample Type
pH (Lab) |  | Skelbrooke | SK01 | SOCOTEC Environmental Chemistry | 2023-08-03 | 7.2 | 7.2 | 23080630-003 | 23080630 | No Sample Type
pH (Lab) |  | Skelbrooke | SK03 | SOCOTEC Environmental Chemistry | 2023-08-03 | 7.3 | 7.3 | 23080630-004 | 23080630 | No Sample Type
pH (Lab) |  | Skelbrooke | SK04 | SOCOTEC Environmental Chemistry | 2023-08-03 | 7.2 | 7.2 | 23080640-001 | 23080640 | No Sample Type
pH (Lab) |  | Skelbrooke | SK05 | SOCOTEC Environmental Chemistry | 2023-08-03 | 7.2 | 7.2 | 23080640-002 | 23080640 | No Sample Type
pH (Lab) |  | Skelbrooke | SK07 | SOCOTEC Environmental Chemistry | 2023-08-03 | 7.3 | 7.3 | 23080640-003 | 23080640 | No Sample Type
pH (Lab) |  | Skelbrooke | SK08 | SOCOTEC Environmental Chemistry | 2023-08-03 | 7 | 7 | 23080630-001 | 23080630 | No Sample Type
pH (Lab) |  | Skelbrooke | SK09 | SOCOTEC Environmental Chemistry | 2023-08-03 | 7.3 | 7.3 | 23080640-004 | 23080640 | No Sample Type
pH (Lab) |  | Skelbrooke | SK10 | SOCOTEC Environmental Chemistry | 2023-08-03 | 7.3 | 7.3 | 23080640-005 | 23080640 | No Sample Type
pH (Lab) |  | Skelbrooke | SK11 | SOCOTEC Environmental Chemistry | 2023-08-03 | 7.3 | 7.3 | 23080640-006 | 23080640 | No Sample Type
pH (Lab) |  | Skelbrooke | SK12 | SOCOTEC Environmental Chemistry | 2023-08-03 | 7.6 | 7.6 | 23080640-007 | 23080640 | No Sample Type
pH (Lab) |  | Skelbrooke | SK21 | SOCOTEC Environmental Chemistry | 2023-08-03 | 7.3 | 7.3 | 23080630-002 | 23080630 | No Sample Type
pH (Lab) |  | Skelbrooke | SKSW03 | SOCOTEC Environmental Chemistry | 2023-08-03 | 7.4 | 7.4 | 23080630-005 | 23080630 | No Sample Type
Dip to Water | m | Skelbrooke | SK09 | enitial | 2023-08-10 | 5.84 | 5.84 |  |  | No Sample Type
Dip to Water | m | Skelbrooke | SK10 | enitial | 2023-08-10 | 5.22 | 5.22 |  |  | No Sample Type
Dip to Water | m | Skelbrooke | SK11 | enitial | 2023-08-10 | 9.42 | 9.42 |  |  | No Sample Type
Dip to Water | m | Skelbrooke | SK12 | enitial | 2023-08-10 | 6.8 | 6.8 |  |  | No Sample Type
Dip to Water | m | Skelbrooke | SK13 | enitial | 2023-08-10 | 17.35 | 17.35 |  |  | No Sample Type
Water Level (mAOD) |  | Skelbrooke | SK09 | derived | 2023-08-10 | 37.18 | 37.18 |  |  | No Sample Type
Water Level (mAOD) |  | Skelbrooke | SK10 | derived | 2023-08-10 | 37.59 | 37.59 |  |  | No Sample Type
Water Level (mAOD) |  | Skelbrooke | SK11 | derived | 2023-08-10 | 36.8 | 36.8 |  |  | No Sample Type
Water Level (mAOD) |  | Skelbrooke | SK12 | derived | 2023-08-10 | 42.01 | 42.01 |  |  | No Sample Type
Water Level (mAOD) |  | Skelbrooke | SK13 | derived | 2023-08-10 | 32.86 | 32.86 |  |  | No Sample Type
Field Comments |  | Skelbrooke | SK13 | enitial | 2023-08-10 | Dry |  |  |  | No Sample Type
Dip to well base | m | Skelbrooke | SK09 | enitial | 2023-08-10 | 10.8 | 10.8 |  |  | No Sample Type
Dip to well base | m | Skelbrooke | SK10 | enitial | 2023-08-10 | 10.26 | 10.26 |  |  | No Sample Type
Dip to well base | m | Skelbrooke | SK11 | enitial | 2023-08-10 | 15.34 | 15.34 |  |  | No Sample Type
Dip to well base | m | Skelbrooke | SK12 | enitial | 2023-08-10 | 12.95 | 12.95 |  |  | No Sample Type
Dip to well base | m | Skelbrooke | SK13 | enitial | 2023-08-10 | 17.35 | 17.35 |  |  | No Sample Type
Dip to Water | m | Skelbrooke | SK11 | enitial | 2023-08-16 | 9.38 | 9.38 |  |  | No Sample Type
Dip to Water | m | Skelbrooke | SK12 | enitial | 2023-08-16 | 6.8 | 6.8 |  |  | No Sample Type
Dip to Water | m | Skelbrooke | SK13 | enitial | 2023-08-16 | 17.35 | 17.35 |  |  | No Sample Type
Water Level (mAOD) |  | Skelbrooke | SK11 | derived | 2023-08-16 | 36.84 | 36.84 |  |  | No Sample Type
Water Level (mAOD) |  | Skelbrooke | SK12 | derived | 2023-08-16 | 42.01 | 42.01 |  |  | No Sample Type
Water Level (mAOD) |  | Skelbrooke | SK13 | derived | 2023-08-16 | 32.86 | 32.86 |  |  | No Sample Type
Field Comments |  | Skelbrooke | SK13 | enitial | 2023-08-16 | Dry |  |  |  | No Sample Type
Dip to well base | m | Skelbrooke | SK11 | enitial | 2023-08-16 | 15.34 | 15.34 |  |  | No Sample Type
Dip to well base | m | Skelbrooke | SK12 | enitial | 2023-08-16 | 12.95 | 12.95 |  |  | No Sample Type
Dip to well base | m | Skelbrooke | SK13 | enitial | 2023-08-16 | 17.35 | 17.35 |  |  | No Sample Type
Dip to Water | m | Skelbrooke | SK09 | enitial | 2023-08-16 | 6.07 | 6.07 |  |  | No Sample Type
Water Level (mAOD) |  | Skelbrooke | SK09 | derived | 2023-08-16 | 36.95 | 36.95 |  |  | No Sample Type
Dip to well base | m | Skelbrooke | SK09 | enitial | 2023-08-16 | 10.8 | 10.8 |  |  | No Sample Type
Dip to Water | m | Skelbrooke | SK10 | enitial | 2023-08-16 | 5.3 | 5.3 |  |  | No Sample Type
Water Level (mAOD) |  | Skelbrooke | SK10 | derived | 2023-08-16 | 37.51 | 37.51 |  |  | No Sample Type
Dip to well base | m | Skelbrooke | SK10 | enitial | 2023-08-16 | 10.26 | 10.26 |  |  | No Sample Type
Dip to Water | m | Skelbrooke | SK11 | enitial | 2023-08-22 | 9.35 | 9.35 |  |  | No Sample Type
Dip to Water | m | Skelbrooke | SK12 | enitial | 2023-08-22 | 6.8 | 6.8 |  |  | No Sample Type
Dip to Water | m | Skelbrooke | SK13 | enitial | 2023-08-22 | 17.35 | 17.35 |  |  | No Sample Type
Water Level (mAOD) |  | Skelbrooke | SK11 | derived | 2023-08-22 | 36.87 | 36.87 |  |  | No Sample Type
Water Level (mAOD) |  | Skelbrooke | SK12 | derived | 2023-08-22 | 42.01 | 42.01 |  |  | No Sample Type
Water Level (mAOD) |  | Skelbrooke | SK13 | derived | 2023-08-22 | 32.86 | 32.86 |  |  | No Sample Type
Field Comments |  | Skelbrooke | SK13 | enitial | 2023-08-22 | Dry |  |  |  | No Sample Type
Dip to well base | m | Skelbrooke | SK11 | enitial | 2023-08-22 | 15.34 | 15.34 |  |  | No Sample Type
Dip to well base | m | Skelbrooke | SK12 | enitial | 2023-08-22 | 12.95 | 12.95 |  |  | No Sample Type
Dip to well base | m | Skelbrooke | SK13 | enitial | 2023-08-22 | 17.35 | 17.35 |  |  | No Sample Type
Dip to Water | m | Skelbrooke | SK09 | enitial | 2023-08-22 | 6.26 | 6.26 |  |  | No Sample Type
Water Level (mAOD) |  | Skelbrooke | SK09 | derived | 2023-08-22 | 36.76 | 36.76 |  |  | No Sample Type
Dip to well base | m | Skelbrooke | SK09 | enitial | 2023-08-22 | 10.8 | 10.8 |  |  | No Sample Type
Dip to Water | m | Skelbrooke | SK10 | enitial | 2023-08-22 | 5.37 | 5.37 |  |  | No Sample Type
Water Level (mAOD) |  | Skelbrooke | SK10 | derived | 2023-08-22 | 37.44 | 37.44 |  |  | No Sample Type
Dip to well base | m | Skelbrooke | SK10 | enitial | 2023-08-22 | 10.26 | 10.26 |  |  | No Sample Type
Dip to Water | m | Skelbrooke | SK11 | enitial | 2023-08-30 | 9.32 | 9.32 |  |  | No Sample Type
Dip to Water | m | Skelbrooke | SK12 | enitial | 2023-08-30 | 6.8 | 6.8 |  |  | No Sample Type
Dip to Water | m | Skelbrooke | SK13 | enitial | 2023-08-30 | 17.35 | 17.35 |  |  | No Sample Type
Water Level (mAOD) |  | Skelbrooke | SK11 | derived | 2023-08-30 | 36.9 | 36.9 |  |  | No Sample Type
Water Level (mAOD) |  | Skelbrooke | SK12 | derived | 2023-08-30 | 42.01 | 42.01 |  |  | No Sample Type
Water Level (mAOD) |  | Skelbrooke | SK13 | derived | 2023-08-30 | 32.86 | 32.86 |  |  | No Sample Type
Field Comments |  | Skelbrooke | SK13 | enitial | 2023-08-30 | Dry |  |  |  | No Sample Type
Dip to well base | m | Skelbrooke | SK11 | enitial | 2023-08-30 | 15.34 | 15.34 |  |  | No Sample Type
Dip to well base | m | Skelbrooke | SK12 | enitial | 2023-08-30 | 12.95 | 12.95 |  |  | No Sample Type
Dip to well base | m | Skelbrooke | SK13 | enitial | 2023-08-30 | 17.35 | 17.35 |  |  | No Sample Type
Dip to Water | m | Skelbrooke | SK09 | enitial | 2023-08-30 | 6.28 | 6.28 |  |  | No Sample Type
Water Level (mAOD) |  | Skelbrooke | SK09 | derived | 2023-08-30 | 36.74 | 36.74 |  |  | No Sample Type
Dip to well base | m | Skelbrooke | SK09 | enitial | 2023-08-30 | 10.8 | 10.8 |  |  | No Sample Type
Dip to Water | m | Skelbrooke | SK10 | enitial | 2023-08-30 | 5.35 | 5.35 |  |  | No Sample Type
Water Level (mAOD) |  | Skelbrooke | SK10 | derived | 2023-08-30 | 37.46 | 37.46 |  |  | No Sample Type
Dip to well base | m | Skelbrooke | SK10 | enitial | 2023-08-30 | 10.26 | 10.26 |  |  | No Sample Type
Dip to Water | m | Skelbrooke | SK01 | enitial | 2023-09-01 | 13.96 | 13.96 |  |  | No Sample Type
Dip to Water | m | Skelbrooke | SK02 | enitial | 2023-09-01 | 10.44 | 10.44 |  |  | No Sample Type
Dip to Water | m | Skelbrooke | SK03 | enitial | 2023-09-01 | 7.47 | 7.47 |  |  | No Sample Type
Dip to Water | m | Skelbrooke | SK04 | enitial | 2023-09-01 | 7.08 | 7.08 |  |  | No Sample Type
Dip to Water | m | Skelbrooke | SK05 | enitial | 2023-09-01 | 7.7 | 7.7 |  |  | No Sample Type
Dip to Water | m | Skelbrooke | SK06 | enitial | 2023-09-01 | 6.53 | 6.53 |  |  | No Sample Type
Dip to Water | m | Skelbrooke | SK07 | enitial | 2023-09-01 | 6.26 | 6.26 |  |  | No Sample Type
Dip to Water | m | Skelbrooke | SK08 | enitial | 2023-09-01 | 17.32 | 17.32 |  |  | No Sample Type
Dip to Water | m | Skelbrooke | SK09 | enitial | 2023-09-01 | 6.3 | 6.3 |  |  | No Sample Type
Dip to Water | m | Skelbrooke | SK10 | enitial | 2023-09-01 | 5.38 | 5.38 |  |  | No Sample Type
Dip to Water | m | Skelbrooke | SK11 | enitial | 2023-09-01 | 9.32 | 9.32 |  |  | No Sample Type
Dip to Water | m | Skelbrooke | SK12 | enitial | 2023-09-01 | 6.81 | 6.81 |  |  | No Sample Type
Dip to Water | m | Skelbrooke | SK13 | enitial | 2023-09-01 | 17.35 | 17.35 |  |  | No Sample Type
Dip to Water | m | Skelbrooke | SK14 | enitial | 2023-09-01 | 19.5 | 19.5 |  |  | No Sample Type
Dip to Water | m | Skelbrooke | SK21 | enitial | 2023-09-01 | 14.11 | 14.11 |  |  | No Sample Type
Dip to Water | m | Skelbrooke | SKSW02 | enitial | 2023-09-01 | 11.15 | 11.15 |  |  | No Sample Type
Dip to Water | m | Skelbrooke | SKSW03 | enitial | 2023-09-01 | 8.55 | 8.55 |  |  | No Sample Type
Water Level (mAOD) |  | Skelbrooke | SK01 | derived | 2023-09-01 | 25.34 | 25.34 |  |  | No Sample Type
Water Level (mAOD) |  | Skelbrooke | SK02 | derived | 2023-09-01 | 23.59 | 23.59 |  |  | No Sample Type
Water Level (mAOD) |  | Skelbrooke | SK03 | derived | 2023-09-01 | 28.15 | 28.15 |  |  | No Sample Type
Water Level (mAOD) |  | Skelbrooke | SK04 | derived | 2023-09-01 | 33.62 | 33.62 |  |  | No Sample Type
Water Level (mAOD) |  | Skelbrooke | SK05 | derived | 2023-09-01 | 34.04 | 34.04 |  |  | No Sample Type
Water Level (mAOD) |  | Skelbrooke | SK06 | derived | 2023-09-01 | 35.43 | 35.43 |  |  | No Sample Type
Water Level (mAOD) |  | Skelbrooke | SK07 | derived | 2023-09-01 | 36 | 36 |  |  | No Sample Type
Water Level (mAOD) |  | Skelbrooke | SK08 | derived | 2023-09-01 | 31.44 | 31.44 |  |  | No Sample Type
Water Level (mAOD) |  | Skelbrooke | SK09 | derived | 2023-09-01 | 36.72 | 36.72 |  |  | No Sample Type
Water Level (mAOD) |  | Skelbrooke | SK10 | derived | 2023-09-01 | 37.43 | 37.43 |  |  | No Sample Type
Water Level (mAOD) |  | Skelbrooke | SK11 | derived | 2023-09-01 | 36.9 | 36.9 |  |  | No Sample Type
Water Level (mAOD) |  | Skelbrooke | SK12 | derived | 2023-09-01 | 42 | 42 |  |  | No Sample Type
Water Level (mAOD) |  | Skelbrooke | SK13 | derived | 2023-09-01 | 32.86 | 32.86 |  |  | No Sample Type
Water Level (mAOD) |  | Skelbrooke | SK14 | derived | 2023-09-01 | 31.02 | 31.02 |  |  | No Sample Type
Water Level (mAOD) |  | Skelbrooke | SK21 | derived | 2023-09-01 | 29.08 | 29.08 |  |  | No Sample Type
Water Level (mAOD) |  | Skelbrooke | SKSW02 | derived | 2023-09-01 | 35.18 | 35.18 |  |  | No Sample Type
Water Level (mAOD) |  | Skelbrooke | SKSW03 | derived | 2023-09-01 | 28.03 | 28.03 |  |  | No Sample Type
Field Comments |  | Skelbrooke | SK02 | enitial | 2023-09-01 | dry |  |  |  | No Sample Type
Field Comments |  | Skelbrooke | SK06 | enitial | 2023-09-01 | insuff |  |  |  | No Sample Type
Field Comments |  | Skelbrooke | SK13 | enitial | 2023-09-01 | dry |  |  |  | No Sample Type
Field Comments |  | Skelbrooke | SK14 | enitial | 2023-09-01 | dry |  |  |  | No Sample Type
Field Comments |  | Skelbrooke | SKSW01 | enitial | 2023-09-01 | Missing |  |  |  | No Sample Type
Field Comments |  | Skelbrooke | SKSW02 | enitial | 2023-09-01 | insuff |  |  |  | No Sample Type
Dip to well base | m | Skelbrooke | SK01 | enitial | 2023-09-01 | 17.4 | 17.4 |  |  | No Sample Type
Dip to well base | m | Skelbrooke | SK02 | enitial | 2023-09-01 | 10.44 | 10.44 |  |  | No Sample Type
Dip to well base | m | Skelbrooke | SK03 | enitial | 2023-09-01 | 17.63 | 17.63 |  |  | No Sample Type
Dip to well base | m | Skelbrooke | SK04 | enitial | 2023-09-01 | 13.83 | 13.83 |  |  | No Sample Type
Dip to well base | m | Skelbrooke | SK05 | enitial | 2023-09-01 | 14.65 | 14.65 |  |  | No Sample Type
Dip to well base | m | Skelbrooke | SK06 | enitial | 2023-09-01 | 6.8 | 6.8 |  |  | No Sample Type
Dip to well base | m | Skelbrooke | SK07 | enitial | 2023-09-01 | 9.26 | 9.26 |  |  | No Sample Type
Dip to well base | m | Skelbrooke | SK08 | enitial | 2023-09-01 | 23.6 | 23.6 |  |  | No Sample Type
Dip to well base | m | Skelbrooke | SK09 | enitial | 2023-09-01 | 10.8 | 10.8 |  |  | No Sample Type
Dip to well base | m | Skelbrooke | SK10 | enitial | 2023-09-01 | 10.26 | 10.26 |  |  | No Sample Type
Dip to well base | m | Skelbrooke | SK11 | enitial | 2023-09-01 | 15.34 | 15.34 |  |  | No Sample Type
Dip to well base | m | Skelbrooke | SK12 | enitial | 2023-09-01 | 12.95 | 12.95 |  |  | No Sample Type
Dip to well base | m | Skelbrooke | SK13 | enitial | 2023-09-01 | 17.35 | 17.35 |  |  | No Sample Type
Dip to well base | m | Skelbrooke | SK14 | enitial | 2023-09-01 | 19.5 | 19.5 |  |  | No Sample Type
Dip to well base | m | Skelbrooke | SK21 | enitial | 2023-09-01 | 19.52 | 19.52 |  |  | No Sample Type
Dip to well base | m | Skelbrooke | SKSW02 | enitial | 2023-09-01 | 11.72 | 11.72 |  |  | No Sample Type
Dip to well base | m | Skelbrooke | SKSW03 | enitial | 2023-09-01 | 14.47 | 14.47 |  |  | No Sample Type
Ammoniacal Nitrogen (N:mg/l) |  | Skelbrooke | SK01 | SOCOTEC Environmental Chemistry | 2023-09-01 | 4.6 | 4.6 | 23090193-010 | 23090193 | No Sample Type
Ammoniacal Nitrogen (N:mg/l) |  | Skelbrooke | SK03 | SOCOTEC Environmental Chemistry | 2023-09-01 | 1.9 | 1.9 | 23090193-011 | 23090193 | No Sample Type
Ammoniacal Nitrogen (N:mg/l) |  | Skelbrooke | SK04 | SOCOTEC Environmental Chemistry | 2023-09-01 | 0.02 | 0.02 | 23090193-001 | 23090193 | No Sample Type
Ammoniacal Nitrogen (N:mg/l) |  | Skelbrooke | SK05 | SOCOTEC Environmental Chemistry | 2023-09-01 | 0.02 | 0.02 | 23090193-002 | 23090193 | No Sample Type
Ammoniacal Nitrogen (N:mg/l) |  | Skelbrooke | SK07 | SOCOTEC Environmental Chemistry | 2023-09-01 | 0.02 | 0.02 | 23090193-003 | 23090193 | No Sample Type
Ammoniacal Nitrogen (N:mg/l) |  | Skelbrooke | SK08 | SOCOTEC Environmental Chemistry | 2023-09-01 | 5.7 | 5.7 | 23090193-004 | 23090193 | No Sample Type
Ammoniacal Nitrogen (N:mg/l) |  | Skelbrooke | SK09 | SOCOTEC Environmental Chemistry | 2023-09-01 | 0.02 | 0.02 | 23090193-005 | 23090193 | No Sample Type
Ammoniacal Nitrogen (N:mg/l) |  | Skelbrooke | SK10 | SOCOTEC Environmental Chemistry | 2023-09-01 | 0.02 | 0.02 | 23090193-006 | 23090193 | No Sample Type
Ammoniacal Nitrogen (N:mg/l) |  | Skelbrooke | SK11 | SOCOTEC Environmental Chemistry | 2023-09-01 | 0.02 | 0.02 | 23090193-007 | 23090193 | No Sample Type
Ammoniacal Nitrogen (N:mg/l) |  | Skelbrooke | SK12 | SOCOTEC Environmental Chemistry | 2023-09-01 | 0.13 | 0.13 | 23090193-008 | 23090193 | No Sample Type
Ammoniacal Nitrogen (N:mg/l) |  | Skelbrooke | SK21 | SOCOTEC Environmental Chemistry | 2023-09-01 | 0.02 | 0.02 | 23090193-009 | 23090193 | No Sample Type
Ammoniacal Nitrogen (N:mg/l) |  | Skelbrooke | SKSW03 | SOCOTEC Environmental Chemistry | 2023-09-01 | 0.04 | 0.04 | 23090193-012 | 23090193 | No Sample Type
Chloride | mg/l | Skelbrooke | SK01 | SOCOTEC Environmental Chemistry | 2023-09-01 | 53 | 53 | 23090193-010 | 23090193 | No Sample Type
Chloride | mg/l | Skelbrooke | SK03 | SOCOTEC Environmental Chemistry | 2023-09-01 | 61 | 61 | 23090193-011 | 23090193 | No Sample Type
Chloride | mg/l | Skelbrooke | SK04 | SOCOTEC Environmental Chemistry | 2023-09-01 | 38 | 38 | 23090193-001 | 23090193 | No Sample Type
Chloride | mg/l | Skelbrooke | SK05 | SOCOTEC Environmental Chemistry | 2023-09-01 | 28 | 28 | 23090193-002 | 23090193 | No Sample Type
Chloride | mg/l | Skelbrooke | SK07 | SOCOTEC Environmental Chemistry | 2023-09-01 | 12 | 12 | 23090193-003 | 23090193 | No Sample Type
Chloride | mg/l | Skelbrooke | SK08 | SOCOTEC Environmental Chemistry | 2023-09-01 | 176 | 176 | 23090193-004 | 23090193 | No Sample Type
Chloride | mg/l | Skelbrooke | SK09 | SOCOTEC Environmental Chemistry | 2023-09-01 | 20 | 20 | 23090193-005 | 23090193 | No Sample Type
Chloride | mg/l | Skelbrooke | SK10 | SOCOTEC Environmental Chemistry | 2023-09-01 | 17 | 17 | 23090193-006 | 23090193 | No Sample Type
Chloride | mg/l | Skelbrooke | SK11 | SOCOTEC Environmental Chemistry | 2023-09-01 | 36 | 36 | 23090193-007 | 23090193 | No Sample Type
Chloride | mg/l | Skelbrooke | SK12 | SOCOTEC Environmental Chemistry | 2023-09-01 | 20 | 20 | 23090193-008 | 23090193 | No Sample Type
Chloride | mg/l | Skelbrooke | SK21 | SOCOTEC Environmental Chemistry | 2023-09-01 | 85 | 85 | 23090193-009 | 23090193 | No Sample Type
Chloride | mg/l | Skelbrooke | SKSW03 | SOCOTEC Environmental Chemistry | 2023-09-01 | 152 | 152 | 23090193-012 | 23090193 | No Sample Type
Conductivity (uS / cm) |  | Skelbrooke | SK01 | SOCOTEC Environmental Chemistry | 2023-09-01 | 1510 | 1510 | 23090193-010 | 23090193 | No Sample Type
Conductivity (uS / cm) |  | Skelbrooke | SK03 | SOCOTEC Environmental Chemistry | 2023-09-01 | 2710 | 2710 | 23090193-011 | 23090193 | No Sample Type
Conductivity (uS / cm) |  | Skelbrooke | SK04 | SOCOTEC Environmental Chemistry | 2023-09-01 | 1610 | 1610 | 23090193-001 | 23090193 | No Sample Type
Conductivity (uS / cm) |  | Skelbrooke | SK05 | SOCOTEC Environmental Chemistry | 2023-09-01 | 1690 | 1690 | 23090193-002 | 23090193 | No Sample Type
Conductivity (uS / cm) |  | Skelbrooke | SK07 | SOCOTEC Environmental Chemistry | 2023-09-01 | 1010 | 1010 | 23090193-003 | 23090193 | No Sample Type
Conductivity (uS / cm) |  | Skelbrooke | SK08 | SOCOTEC Environmental Chemistry | 2023-09-01 | 2010 | 2010 | 23090193-004 | 23090193 | No Sample Type
Conductivity (uS / cm) |  | Skelbrooke | SK09 | SOCOTEC Environmental Chemistry | 2023-09-01 | 1480 | 1480 | 23090193-005 | 23090193 | No Sample Type
Conductivity (uS / cm) |  | Skelbrooke | SK10 | SOCOTEC Environmental Chemistry | 2023-09-01 | 1310 | 1310 | 23090193-006 | 23090193 | No Sample Type
Conductivity (uS / cm) |  | Skelbrooke | SK11 | SOCOTEC Environmental Chemistry | 2023-09-01 | 1690 | 1690 | 23090193-007 | 23090193 | No Sample Type
Conductivity (uS / cm) |  | Skelbrooke | SK12 | SOCOTEC Environmental Chemistry | 2023-09-01 | 1290 | 1290 | 23090193-008 | 23090193 | No Sample Type
Conductivity (uS / cm) |  | Skelbrooke | SK21 | SOCOTEC Environmental Chemistry | 2023-09-01 | 1240 | 1240 | 23090193-009 | 23090193 | No Sample Type
Conductivity (uS / cm) |  | Skelbrooke | SKSW03 | SOCOTEC Environmental Chemistry | 2023-09-01 | 2630 | 2630 | 23090193-012 | 23090193 | No Sample Type
pH (Lab) |  | Skelbrooke | SK01 | SOCOTEC Environmental Chemistry | 2023-09-01 | 7.1 | 7.1 | 23090193-010 | 23090193 | No Sample Type
pH (Lab) |  | Skelbrooke | SK03 | SOCOTEC Environmental Chemistry | 2023-09-01 | 7.3 | 7.3 | 23090193-011 | 23090193 | No Sample Type
pH (Lab) |  | Skelbrooke | SK04 | SOCOTEC Environmental Chemistry | 2023-09-01 | 7.1 | 7.1 | 23090193-001 | 23090193 | No Sample Type
pH (Lab) |  | Skelbrooke | SK05 | SOCOTEC Environmental Chemistry | 2023-09-01 | 7 | 7 | 23090193-002 | 23090193 | No Sample Type
pH (Lab) |  | Skelbrooke | SK07 | SOCOTEC Environmental Chemistry | 2023-09-01 | 7.2 | 7.2 | 23090193-003 | 23090193 | No Sample Type
pH (Lab) |  | Skelbrooke | SK08 | SOCOTEC Environmental Chemistry | 2023-09-01 | 6.9 | 6.9 | 23090193-004 | 23090193 | No Sample Type
pH (Lab) |  | Skelbrooke | SK09 | SOCOTEC Environmental Chemistry | 2023-09-01 | 7.1 | 7.1 | 23090193-005 | 23090193 | No Sample Type
pH (Lab) |  | Skelbrooke | SK10 | SOCOTEC Environmental Chemistry | 2023-09-01 | 7 | 7 | 23090193-006 | 23090193 | No Sample Type
pH (Lab) |  | Skelbrooke | SK11 | SOCOTEC Environmental Chemistry | 2023-09-01 | 7.1 | 7.1 | 23090193-007 | 23090193 | No Sample Type
pH (Lab) |  | Skelbrooke | SK12 | SOCOTEC Environmental Chemistry | 2023-09-01 | 7.6 | 7.6 | 23090193-008 | 23090193 | No Sample Type
pH (Lab) |  | Skelbrooke | SK21 | SOCOTEC Environmental Chemistry | 2023-09-01 | 7.1 | 7.1 | 23090193-009 | 23090193 | No Sample Type
pH (Lab) |  | Skelbrooke | SKSW03 | SOCOTEC Environmental Chemistry | 2023-09-01 | 7.6 | 7.6 | 23090193-012 | 23090193 | No Sample Type
Dip to Water | m | Skelbrooke | SK11 | enitial | 2023-09-06 | 9.35 | 9.35 |  |  | No Sample Type
Dip to Water | m | Skelbrooke | SK12 | enitial | 2023-09-06 | 6.87 | 6.87 |  |  | No Sample Type
Dip to Water | m | Skelbrooke | SK13 | enitial | 2023-09-06 | 17.35 | 17.35 |  |  | No Sample Type
Water Level (mAOD) |  | Skelbrooke | SK11 | derived | 2023-09-06 | 36.87 | 36.87 |  |  | No Sample Type
Water Level (mAOD) |  | Skelbrooke | SK12 | derived | 2023-09-06 | 41.94 | 41.94 |  |  | No Sample Type
Water Level (mAOD) |  | Skelbrooke | SK13 | derived | 2023-09-06 | 32.86 | 32.86 |  |  | No Sample Type
Field Comments |  | Skelbrooke | SK13 | enitial | 2023-09-06 | Dry |  |  |  | No Sample Type
Dip to well base | m | Skelbrooke | SK11 | enitial | 2023-09-06 | 15.34 | 15.34 |  |  | No Sample Type
Dip to well base | m | Skelbrooke | SK12 | enitial | 2023-09-06 | 12.95 | 12.95 |  |  | No Sample Type
Dip to well base | m | Skelbrooke | SK13 | enitial | 2023-09-06 | 17.35 | 17.35 |  |  | No Sample Type
Dip to Water | m | Skelbrooke | SK09 | enitial | 2023-09-06 | 6.37 | 6.37 |  |  | No Sample Type
Water Level (mAOD) |  | Skelbrooke | SK09 | derived | 2023-09-06 | 36.65 | 36.65 |  |  | No Sample Type
Dip to well base | m | Skelbrooke | SK09 | enitial | 2023-09-06 | 10.8 | 10.8 |  |  | No Sample Type
Dip to Water | m | Skelbrooke | SK10 | enitial | 2023-09-06 | 5.4 | 5.4 |  |  | No Sample Type
Water Level (mAOD) |  | Skelbrooke | SK10 | derived | 2023-09-06 | 37.41 | 37.41 |  |  | No Sample Type
Dip to well base | m | Skelbrooke | SK10 | enitial | 2023-09-06 | 10.26 | 10.26 |  |  | No Sample Type
Dip to Water | m | Skelbrooke | SK11 | enitial | 2023-09-12 | 9.39 | 9.39 |  |  | No Sample Type
Dip to Water | m | Skelbrooke | SK12 | enitial | 2023-09-12 | 6.83 | 6.83 |  |  | No Sample Type
Dip to Water | m | Skelbrooke | SK13 | enitial | 2023-09-12 | 17.35 | 17.35 |  |  | No Sample Type
Water Level (mAOD) |  | Skelbrooke | SK11 | derived | 2023-09-12 | 36.83 | 36.83 |  |  | No Sample Type
Water Level (mAOD) |  | Skelbrooke | SK12 | derived | 2023-09-12 | 41.98 | 41.98 |  |  | No Sample Type
Water Level (mAOD) |  | Skelbrooke | SK13 | derived | 2023-09-12 | 32.86 | 32.86 |  |  | No Sample Type
Field Comments |  | Skelbrooke | SK13 | enitial | 2023-09-12 | Dry |  |  |  | No Sample Type
Dip to well base | m | Skelbrooke | SK11 | enitial | 2023-09-12 | 15.34 | 15.34 |  |  | No Sample Type
Dip to well base | m | Skelbrooke | SK12 | enitial | 2023-09-12 | 12.95 | 12.95 |  |  | No Sample Type
Dip to well base | m | Skelbrooke | SK13 | enitial | 2023-09-12 | 17.35 | 17.35 |  |  | No Sample Type
Dip to Water | m | Skelbrooke | SK11 | enitial | 2023-09-18 | 9.35 | 9.35 |  |  | No Sample Type
Dip to Water | m | Skelbrooke | SK12 | enitial | 2023-09-18 | 6.8 | 6.8 |  |  | No Sample Type
Dip to Water | m | Skelbrooke | SK13 | enitial | 2023-09-18 | 17.35 | 17.35 |  |  | No Sample Type
Water Level (mAOD) |  | Skelbrooke | SK11 | derived | 2023-09-18 | 36.87 | 36.87 |  |  | No Sample Type
Water Level (mAOD) |  | Skelbrooke | SK12 | derived | 2023-09-18 | 42.01 | 42.01 |  |  | No Sample Type
Water Level (mAOD) |  | Skelbrooke | SK13 | derived | 2023-09-18 | 32.86 | 32.86 |  |  | No Sample Type
Field Comments |  | Skelbrooke | SK13 | enitial | 2023-09-18 | Dry |  |  |  | No Sample Type
Dip to well base | m | Skelbrooke | SK11 | enitial | 2023-09-18 | 15.34 | 15.34 |  |  | No Sample Type
Dip to well base | m | Skelbrooke | SK12 | enitial | 2023-09-18 | 12.95 | 12.95 |  |  | No Sample Type
Dip to well base | m | Skelbrooke | SK13 | enitial | 2023-09-18 | 17.35 | 17.35 |  |  | No Sample Type
Dip to Water | m | Skelbrooke | SK09 | enitial | 2023-09-18 | 6.25 | 6.25 |  |  | No Sample Type
Water Level (mAOD) |  | Skelbrooke | SK09 | derived | 2023-09-18 | 36.77 | 36.77 |  |  | No Sample Type
Dip to well base | m | Skelbrooke | SK09 | enitial | 2023-09-18 | 10.8 | 10.8 |  |  | No Sample Type
Dip to Water | m | Skelbrooke | SK10 | enitial | 2023-09-18 | 5.3 | 5.3 |  |  | No Sample Type
Water Level (mAOD) |  | Skelbrooke | SK10 | derived | 2023-09-18 | 37.51 | 37.51 |  |  | No Sample Type
Dip to well base | m | Skelbrooke | SK10 | enitial | 2023-09-18 | 10.26 | 10.26 |  |  | No Sample Type
Dip to Water | m | Skelbrooke | SK11 | enitial | 2023-09-27 | 9.33 | 9.33 |  |  | No Sample Type
Dip to Water | m | Skelbrooke | SK12 | enitial | 2023-09-27 | 6.7 | 6.7 |  |  | No Sample Type
Dip to Water | m | Skelbrooke | SK13 | enitial | 2023-09-27 | 17.35 | 17.35 |  |  | No Sample Type
Water Level (mAOD) |  | Skelbrooke | SK11 | derived | 2023-09-27 | 36.89 | 36.89 |  |  | No Sample Type
Water Level (mAOD) |  | Skelbrooke | SK12 | derived | 2023-09-27 | 42.11 | 42.11 |  |  | No Sample Type
Water Level (mAOD) |  | Skelbrooke | SK13 | derived | 2023-09-27 | 32.86 | 32.86 |  |  | No Sample Type
Field Comments |  | Skelbrooke | SK13 | enitial | 2023-09-27 | Dry |  |  |  | No Sample Type
Dip to well base | m | Skelbrooke | SK11 | enitial | 2023-09-27 | 15.34 | 15.34 |  |  | No Sample Type
Dip to well base | m | Skelbrooke | SK12 | enitial | 2023-09-27 | 12.95 | 12.95 |  |  | No Sample Type
Dip to well base | m | Skelbrooke | SK13 | enitial | 2023-09-27 | 17.35 | 17.35 |  |  | No Sample Type
Dip to Water | m | Skelbrooke | SK09 | enitial | 2023-09-27 | 6.1 | 6.1 |  |  | No Sample Type
Water Level (mAOD) |  | Skelbrooke | SK09 | derived | 2023-09-27 | 36.92 | 36.92 |  |  | No Sample Type
Dip to well base | m | Skelbrooke | SK09 | enitial | 2023-09-27 | 10.8 | 10.8 |  |  | No Sample Type
Dip to Water | m | Skelbrooke | SK10 | enitial | 2023-09-27 | 5.33 | 5.33 |  |  | No Sample Type
Water Level (mAOD) |  | Skelbrooke | SK10 | derived | 2023-09-27 | 37.48 | 37.48 |  |  | No Sample Type
Dip to well base | m | Skelbrooke | SK10 | enitial | 2023-09-27 | 10.26 | 10.26 |  |  | No Sample Type
Dip to Water | m | Skelbrooke | SK09 | enitial | 2023-10-05 | 6.22 | 6.22 |  |  | No Sample Type
Water Level (mAOD) |  | Skelbrooke | SK09 | derived | 2023-10-05 | 36.8 | 36.8 |  |  | No Sample Type
Dip to well base | m | Skelbrooke | SK09 | enitial | 2023-10-05 | 10.8 | 10.8 |  |  | No Sample Type
Dip to Water | m | Skelbrooke | SK10 | enitial | 2023-10-05 | 5.38 | 5.38 |  |  | No Sample Type
Water Level (mAOD) |  | Skelbrooke | SK10 | derived | 2023-10-05 | 37.43 | 37.43 |  |  | No Sample Type
Dip to well base | m | Skelbrooke | SK10 | enitial | 2023-10-05 | 10.26 | 10.26 |  |  | No Sample Type
Dip to Water | m | Skelbrooke | SK11 | enitial | 2023-10-05 | 9.38 | 9.38 |  |  | No Sample Type
Water Level (mAOD) |  | Skelbrooke | SK11 | derived | 2023-10-05 | 36.84 | 36.84 |  |  | No Sample Type
Dip to well base | m | Skelbrooke | SK11 | enitial | 2023-10-05 | 15.34 | 15.34 |  |  | No Sample Type
Dip to Water | m | Skelbrooke | SK12 | enitial | 2023-10-05 | 6.75 | 6.75 |  |  | No Sample Type
Water Level (mAOD) |  | Skelbrooke | SK12 | derived | 2023-10-05 | 42.06 | 42.06 |  |  | No Sample Type
Dip to well base | m | Skelbrooke | SK12 | enitial | 2023-10-05 | 12.92 | 12.92 |  |  | No Sample Type
Dip to Water | m | Skelbrooke | SK13 | enitial | 2023-10-05 | 17.35 | 17.35 |  |  | No Sample Type
Water Level (mAOD) |  | Skelbrooke | SK13 | derived | 2023-10-05 | 32.86 | 32.86 |  |  | No Sample Type
Field Comments |  | Skelbrooke | SK13 | enitial | 2023-10-05 | Dry |  |  |  | No Sample Type
Dip to well base | m | Skelbrooke | SK13 | enitial | 2023-10-05 | 17.35 | 17.35 |  |  | No Sample Type
Dip to Water | m | Skelbrooke | SK09 | enitial | 2023-10-11 | 6.3 | 6.3 |  |  | No Sample Type
Dip to Water | m | Skelbrooke | SK10 | enitial | 2023-10-11 | 5.35 | 5.35 |  |  | No Sample Type
Dip to Water | m | Skelbrooke | SK11 | enitial | 2023-10-11 | 9.36 | 9.36 |  |  | No Sample Type
Dip to Water | m | Skelbrooke | SK12 | enitial | 2023-10-11 | 6.72 | 6.72 |  |  | No Sample Type
Dip to Water | m | Skelbrooke | SK13 | enitial | 2023-10-11 | 17.35 | 17.35 |  |  | No Sample Type
Water Level (mAOD) |  | Skelbrooke | SK09 | derived | 2023-10-11 | 36.72 | 36.72 |  |  | No Sample Type
Water Level (mAOD) |  | Skelbrooke | SK10 | derived | 2023-10-11 | 37.46 | 37.46 |  |  | No Sample Type
Water Level (mAOD) |  | Skelbrooke | SK11 | derived | 2023-10-11 | 36.86 | 36.86 |  |  | No Sample Type
Water Level (mAOD) |  | Skelbrooke | SK12 | derived | 2023-10-11 | 42.09 | 42.09 |  |  | No Sample Type
Water Level (mAOD) |  | Skelbrooke | SK13 | derived | 2023-10-11 | 32.86 | 32.86 |  |  | No Sample Type
Field Comments |  | Skelbrooke | SK13 | enitial | 2023-10-11 | Dry |  |  |  | No Sample Type
Dip to well base | m | Skelbrooke | SK09 | enitial | 2023-10-11 | 10.8 | 10.8 |  |  | No Sample Type
Dip to well base | m | Skelbrooke | SK10 | enitial | 2023-10-11 | 10.26 | 10.26 |  |  | No Sample Type
Dip to well base | m | Skelbrooke | SK11 | enitial | 2023-10-11 | 15.34 | 15.34 |  |  | No Sample Type
Dip to well base | m | Skelbrooke | SK12 | enitial | 2023-10-11 | 12.92 | 12.92 |  |  | No Sample Type
Dip to well base | m | Skelbrooke | SK13 | enitial | 2023-10-11 | 17.35 | 17.35 |  |  | No Sample Type
Dip to Water | m | Skelbrooke | SK11 | enitial | 2023-10-18 | 9.33 | 9.33 |  |  | No Sample Type
Dip to Water | m | Skelbrooke | SK12 | enitial | 2023-10-18 | 6.75 | 6.75 |  |  | No Sample Type
Dip to Water | m | Skelbrooke | SK13 | enitial | 2023-10-18 | 17.35 | 17.35 |  |  | No Sample Type
Water Level (mAOD) |  | Skelbrooke | SK11 | derived | 2023-10-18 | 36.89 | 36.89 |  |  | No Sample Type
Water Level (mAOD) |  | Skelbrooke | SK12 | derived | 2023-10-18 | 42.06 | 42.06 |  |  | No Sample Type
Water Level (mAOD) |  | Skelbrooke | SK13 | derived | 2023-10-18 | 32.86 | 32.86 |  |  | No Sample Type
Field Comments |  | Skelbrooke | SK13 | enitial | 2023-10-18 | Dry |  |  |  | No Sample Type
Dip to well base | m | Skelbrooke | SK11 | enitial | 2023-10-18 | 15.35 | 15.35 |  |  | No Sample Type
Dip to well base | m | Skelbrooke | SK12 | enitial | 2023-10-18 | 12.88 | 12.88 |  |  | No Sample Type
Dip to well base | m | Skelbrooke | SK13 | enitial | 2023-10-18 | 17.35 | 17.35 |  |  | No Sample Type
Dip to Water | m | Skelbrooke | SK11 | enitial | 2023-10-27 | 5.47 | 5.47 |  |  | No Sample Type
Dip to Water | m | Skelbrooke | SK12 | enitial | 2023-10-27 | 6.28 | 6.28 |  |  | No Sample Type
Dip to Water | m | Skelbrooke | SK13 | enitial | 2023-10-27 | 17.33 | 17.33 |  |  | No Sample Type
Water Level (mAOD) |  | Skelbrooke | SK11 | derived | 2023-10-27 | 40.75 | 40.75 |  |  | No Sample Type
Water Level (mAOD) |  | Skelbrooke | SK12 | derived | 2023-10-27 | 42.53 | 42.53 |  |  | No Sample Type
Water Level (mAOD) |  | Skelbrooke | SK13 | derived | 2023-10-27 | 32.88 | 32.88 |  |  | No Sample Type
Field Comments |  | Skelbrooke | SK13 | enitial | 2023-10-27 | Dry |  |  |  | No Sample Type
Dip to well base | m | Skelbrooke | SK11 | enitial | 2023-10-27 | 15.34 | 15.34 |  |  | No Sample Type
Dip to well base | m | Skelbrooke | SK12 | enitial | 2023-10-27 | 12.9 | 12.9 |  |  | No Sample Type
Dip to well base | m | Skelbrooke | SK13 | enitial | 2023-10-27 | 17.33 | 17.33 |  |  | No Sample Type
Dip to Water | m | Skelbrooke | SK09 | enitial | 2023-10-27 | 5.11 | 5.11 |  |  | No Sample Type
Water Level (mAOD) |  | Skelbrooke | SK09 | derived | 2023-10-27 | 37.91 | 37.91 |  |  | No Sample Type
Dip to well base | m | Skelbrooke | SK09 | enitial | 2023-10-27 | 10.8 | 10.8 |  |  | No Sample Type
Dip to Water | m | Skelbrooke | SK10 | enitial | 2023-10-27 | 4.33 | 4.33 |  |  | No Sample Type
Water Level (mAOD) |  | Skelbrooke | SK10 | derived | 2023-10-27 | 38.48 | 38.48 |  |  | No Sample Type
Dip to well base | m | Skelbrooke | SK10 | enitial | 2023-10-27 | 10.26 | 10.26 |  |  | No Sample Type
Dip to Water | m | Skelbrooke | SK01 | enitial | 2023-11-03 | 9.83 | 9.83 |  |  | No Sample Type
Dip to Water | m | Skelbrooke | SK02 | enitial | 2023-11-03 | 8.61 | 8.61 |  |  | No Sample Type
Dip to Water | m | Skelbrooke | SK03 | enitial | 2023-11-03 | 5.37 | 5.37 |  |  | No Sample Type
Dip to Water | m | Skelbrooke | SK04 | enitial | 2023-11-03 | 6.31 | 6.31 |  |  | No Sample Type
Dip to Water | m | Skelbrooke | SK05 | enitial | 2023-11-03 | 7.28 | 7.28 |  |  | No Sample Type
Dip to Water | m | Skelbrooke | SK06 | enitial | 2023-11-03 | 3.77 | 3.77 |  |  | No Sample Type
Dip to Water | m | Skelbrooke | SK07 | enitial | 2023-11-03 | 3.9 | 3.9 |  |  | No Sample Type
Dip to Water | m | Skelbrooke | SK08 | enitial | 2023-11-03 | 9.98 | 9.98 |  |  | No Sample Type
Dip to Water | m | Skelbrooke | SK09 | enitial | 2023-11-03 | 5.02 | 5.02 |  |  | No Sample Type
Dip to Water | m | Skelbrooke | SK10 | enitial | 2023-11-03 | 3.98 | 3.98 |  |  | No Sample Type
Dip to Water | m | Skelbrooke | SK11 | enitial | 2023-11-03 | 5.23 | 5.23 |  |  | No Sample Type
Dip to Water | m | Skelbrooke | SK12 | enitial | 2023-11-03 | 6.41 | 6.41 |  |  | No Sample Type
Dip to Water | m | Skelbrooke | SK13 | enitial | 2023-11-03 | 17.35 | 17.35 |  |  | No Sample Type
Dip to Water | m | Skelbrooke | SK14 | enitial | 2023-11-03 | 19.5 | 19.5 |  |  | No Sample Type
Dip to Water | m | Skelbrooke | SK21 | enitial | 2023-11-03 | 10 | 10 |  |  | No Sample Type
Water Level (mAOD) |  | Skelbrooke | SK01 | derived | 2023-11-03 | 29.47 | 29.47 |  |  | No Sample Type
Water Level (mAOD) |  | Skelbrooke | SK02 | derived | 2023-11-03 | 25.42 | 25.42 |  |  | No Sample Type
Water Level (mAOD) |  | Skelbrooke | SK03 | derived | 2023-11-03 | 30.25 | 30.25 |  |  | No Sample Type
Water Level (mAOD) |  | Skelbrooke | SK04 | derived | 2023-11-03 | 34.39 | 34.39 |  |  | No Sample Type
Water Level (mAOD) |  | Skelbrooke | SK05 | derived | 2023-11-03 | 34.46 | 34.46 |  |  | No Sample Type
Water Level (mAOD) |  | Skelbrooke | SK06 | derived | 2023-11-03 | 38.19 | 38.19 |  |  | No Sample Type
Water Level (mAOD) |  | Skelbrooke | SK07 | derived | 2023-11-03 | 38.36 | 38.36 |  |  | No Sample Type
Water Level (mAOD) |  | Skelbrooke | SK08 | derived | 2023-11-03 | 38.78 | 38.78 |  |  | No Sample Type
Water Level (mAOD) |  | Skelbrooke | SK09 | derived | 2023-11-03 | 38 | 38 |  |  | No Sample Type
Water Level (mAOD) |  | Skelbrooke | SK10 | derived | 2023-11-03 | 38.83 | 38.83 |  |  | No Sample Type
Water Level (mAOD) |  | Skelbrooke | SK11 | derived | 2023-11-03 | 40.99 | 40.99 |  |  | No Sample Type
Water Level (mAOD) |  | Skelbrooke | SK12 | derived | 2023-11-03 | 42.4 | 42.4 |  |  | No Sample Type
Water Level (mAOD) |  | Skelbrooke | SK13 | derived | 2023-11-03 | 32.86 | 32.86 |  |  | No Sample Type
Water Level (mAOD) |  | Skelbrooke | SK14 | derived | 2023-11-03 | 31.02 | 31.02 |  |  | No Sample Type
Water Level (mAOD) |  | Skelbrooke | SK21 | derived | 2023-11-03 | 33.19 | 33.19 |  |  | No Sample Type
Field Comments |  | Skelbrooke | SK13 | enitial | 2023-11-03 | Dry |  |  |  | No Sample Type
Field Comments |  | Skelbrooke | SK14 | enitial | 2023-11-03 | Dry |  |  |  | No Sample Type
Dip to well base | m | Skelbrooke | SK01 | enitial | 2023-11-03 | 17.4 | 17.4 |  |  | No Sample Type
Dip to well base | m | Skelbrooke | SK02 | enitial | 2023-11-03 | 10.44 | 10.44 |  |  | No Sample Type
Dip to well base | m | Skelbrooke | SK03 | enitial | 2023-11-03 | 17.63 | 17.63 |  |  | No Sample Type
Dip to well base | m | Skelbrooke | SK04 | enitial | 2023-11-03 | 13.83 | 13.83 |  |  | No Sample Type
Dip to well base | m | Skelbrooke | SK05 | enitial | 2023-11-03 | 14.64 | 14.64 |  |  | No Sample Type
Dip to well base | m | Skelbrooke | SK06 | enitial | 2023-11-03 | 6.8 | 6.8 |  |  | No Sample Type
Dip to well base | m | Skelbrooke | SK07 | enitial | 2023-11-03 | 9.24 | 9.24 |  |  | No Sample Type
Dip to well base | m | Skelbrooke | SK08 | enitial | 2023-11-03 | 23.6 | 23.6 |  |  | No Sample Type
Dip to well base | m | Skelbrooke | SK09 | enitial | 2023-11-03 | 10.8 | 10.8 |  |  | No Sample Type
Dip to well base | m | Skelbrooke | SK10 | enitial | 2023-11-03 | 10.26 | 10.26 |  |  | No Sample Type
Dip to well base | m | Skelbrooke | SK11 | enitial | 2023-11-03 | 15.35 | 15.35 |  |  | No Sample Type
Dip to well base | m | Skelbrooke | SK12 | enitial | 2023-11-03 | 12.9 | 12.9 |  |  | No Sample Type
Dip to well base | m | Skelbrooke | SK13 | enitial | 2023-11-03 | 17.35 | 17.35 |  |  | No Sample Type
Dip to well base | m | Skelbrooke | SK14 | enitial | 2023-11-03 | 19.5 | 19.5 |  |  | No Sample Type
Dip to well base | m | Skelbrooke | SK21 | enitial | 2023-11-03 | 19.53 | 19.53 |  |  | No Sample Type
Dip to Water | m | Skelbrooke | SK09 | enitial | 2023-11-06 | 4.92 | 4.92 |  |  | No Sample Type
Dip to Water | m | Skelbrooke | SK10 | enitial | 2023-11-06 | 3.88 | 3.88 |  |  | No Sample Type
Dip to Water | m | Skelbrooke | SK11 | enitial | 2023-11-06 | 5.4 | 5.4 |  |  | No Sample Type
Dip to Water | m | Skelbrooke | SK12 | enitial | 2023-11-06 | 6.08 | 6.08 |  |  | No Sample Type
Dip to Water | m | Skelbrooke | SK13 | enitial | 2023-11-06 | 17.35 | 17.35 |  |  | No Sample Type
Water Level (mAOD) |  | Skelbrooke | SK09 | derived | 2023-11-06 | 38.1 | 38.1 |  |  | No Sample Type
Water Level (mAOD) |  | Skelbrooke | SK10 | derived | 2023-11-06 | 38.93 | 38.93 |  |  | No Sample Type
Water Level (mAOD) |  | Skelbrooke | SK11 | derived | 2023-11-06 | 40.82 | 40.82 |  |  | No Sample Type
Water Level (mAOD) |  | Skelbrooke | SK12 | derived | 2023-11-06 | 42.73 | 42.73 |  |  | No Sample Type
Water Level (mAOD) |  | Skelbrooke | SK13 | derived | 2023-11-06 | 32.86 | 32.86 |  |  | No Sample Type
Field Comments |  | Skelbrooke | SK13 | enitial | 2023-11-06 | Dry |  |  |  | No Sample Type
Dip to well base | m | Skelbrooke | SK09 | enitial | 2023-11-06 | 10.8 | 10.8 |  |  | No Sample Type
Dip to well base | m | Skelbrooke | SK10 | enitial | 2023-11-06 | 10.26 | 10.26 |  |  | No Sample Type
Dip to well base | m | Skelbrooke | SK11 | enitial | 2023-11-06 | 15.34 | 15.34 |  |  | No Sample Type
Dip to well base | m | Skelbrooke | SK12 | enitial | 2023-11-06 | 12.89 | 12.89 |  |  | No Sample Type
Dip to well base | m | Skelbrooke | SK13 | enitial | 2023-11-06 | 17.35 | 17.35 |  |  | No Sample Type
Dip to Water | m | Skelbrooke | SK01 | enitial | 2023-11-09 | 7.72 | 7.72 |  |  | No Sample Type
Dip to Water | m | Skelbrooke | SK02 | enitial | 2023-11-09 | 9.12 | 9.12 |  |  | No Sample Type
Dip to Water | m | Skelbrooke | SK03 | enitial | 2023-11-09 | 5.31 | 5.31 |  |  | No Sample Type
Dip to Water | m | Skelbrooke | SK04 | enitial | 2023-11-09 | 6.11 | 6.11 |  |  | No Sample Type
Dip to Water | m | Skelbrooke | SK05 | enitial | 2023-11-09 | 6.37 | 6.37 |  |  | No Sample Type
Dip to Water | m | Skelbrooke | SK06 | enitial | 2023-11-09 | 3.93 | 3.93 |  |  | No Sample Type
Dip to Water | m | Skelbrooke | SK07 | enitial | 2023-11-09 | 3.83 | 3.83 |  |  | No Sample Type
Dip to Water | m | Skelbrooke | SK08 | enitial | 2023-11-09 | 9.64 | 9.64 |  |  | No Sample Type
Dip to Water | m | Skelbrooke | SK09 | enitial | 2023-11-09 | 4.78 | 4.78 |  |  | No Sample Type
Dip to Water | m | Skelbrooke | SK10 | enitial | 2023-11-09 | 3.92 | 3.92 |  |  | No Sample Type
Dip to Water | m | Skelbrooke | SK11 | enitial | 2023-11-09 | 5.79 | 5.79 |  |  | No Sample Type
Dip to Water | m | Skelbrooke | SK12 | enitial | 2023-11-09 | 6.35 | 6.35 |  |  | No Sample Type
Dip to Water | m | Skelbrooke | SK13 | enitial | 2023-11-09 | 17.35 | 17.35 |  |  | No Sample Type
Dip to Water | m | Skelbrooke | SK14 | enitial | 2023-11-09 | 19.5 | 19.5 |  |  | No Sample Type
Dip to Water | m | Skelbrooke | SK21 | enitial | 2023-11-09 | 10.28 | 10.28 |  |  | No Sample Type
Water Level (mAOD) |  | Skelbrooke | SK01 | derived | 2023-11-09 | 31.58 | 31.58 |  |  | No Sample Type
Water Level (mAOD) |  | Skelbrooke | SK02 | derived | 2023-11-09 | 24.91 | 24.91 |  |  | No Sample Type
Water Level (mAOD) |  | Skelbrooke | SK03 | derived | 2023-11-09 | 30.31 | 30.31 |  |  | No Sample Type
Water Level (mAOD) |  | Skelbrooke | SK04 | derived | 2023-11-09 | 34.59 | 34.59 |  |  | No Sample Type
Water Level (mAOD) |  | Skelbrooke | SK05 | derived | 2023-11-09 | 35.37 | 35.37 |  |  | No Sample Type
Water Level (mAOD) |  | Skelbrooke | SK06 | derived | 2023-11-09 | 38.03 | 38.03 |  |  | No Sample Type
Water Level (mAOD) |  | Skelbrooke | SK07 | derived | 2023-11-09 | 38.43 | 38.43 |  |  | No Sample Type
Water Level (mAOD) |  | Skelbrooke | SK08 | derived | 2023-11-09 | 39.12 | 39.12 |  |  | No Sample Type
Water Level (mAOD) |  | Skelbrooke | SK09 | derived | 2023-11-09 | 38.24 | 38.24 |  |  | No Sample Type
Water Level (mAOD) |  | Skelbrooke | SK10 | derived | 2023-11-09 | 38.89 | 38.89 |  |  | No Sample Type
Water Level (mAOD) |  | Skelbrooke | SK11 | derived | 2023-11-09 | 40.43 | 40.43 |  |  | No Sample Type
Water Level (mAOD) |  | Skelbrooke | SK12 | derived | 2023-11-09 | 42.46 | 42.46 |  |  | No Sample Type
Water Level (mAOD) |  | Skelbrooke | SK13 | derived | 2023-11-09 | 32.86 | 32.86 |  |  | No Sample Type
Water Level (mAOD) |  | Skelbrooke | SK14 | derived | 2023-11-09 | 31.02 | 31.02 |  |  | No Sample Type
Water Level (mAOD) |  | Skelbrooke | SK21 | derived | 2023-11-09 | 32.91 | 32.91 |  |  | No Sample Type
Field Comments |  | Skelbrooke | SK02 | enitial | 2023-11-09 | insuff |  |  |  | No Sample Type
Field Comments |  | Skelbrooke | SK13 | enitial | 2023-11-09 | dry |  |  |  | No Sample Type
Field Comments |  | Skelbrooke | SK14 | enitial | 2023-11-09 | dry |  |  |  | No Sample Type
Field Comments |  | Skelbrooke | SKSW01 | enitial | 2023-11-09 | Missing |  |  |  | No Sample Type
Field Comments |  | Skelbrooke | SKSW02 | enitial | 2023-11-09 | dry |  |  |  | No Sample Type
Field Comments |  | Skelbrooke | SKSW03 | enitial | 2023-11-09 | not dis |  |  |  | No Sample Type
Dip to well base | m | Skelbrooke | SK01 | enitial | 2023-11-09 | 17.41 | 17.41 |  |  | No Sample Type
Dip to well base | m | Skelbrooke | SK02 | enitial | 2023-11-09 | 10.43 | 10.43 |  |  | No Sample Type
Dip to well base | m | Skelbrooke | SK03 | enitial | 2023-11-09 | 17.65 | 17.65 |  |  | No Sample Type
Dip to well base | m | Skelbrooke | SK04 | enitial | 2023-11-09 | 13.84 | 13.84 |  |  | No Sample Type
Dip to well base | m | Skelbrooke | SK05 | enitial | 2023-11-09 | 14.63 | 14.63 |  |  | No Sample Type
Dip to well base | m | Skelbrooke | SK06 | enitial | 2023-11-09 | 6.83 | 6.83 |  |  | No Sample Type
Dip to well base | m | Skelbrooke | SK07 | enitial | 2023-11-09 | 9.24 | 9.24 |  |  | No Sample Type
Dip to well base | m | Skelbrooke | SK08 | enitial | 2023-11-09 | 23.65 | 23.65 |  |  | No Sample Type
Dip to well base | m | Skelbrooke | SK09 | enitial | 2023-11-09 | 10.82 | 10.82 |  |  | No Sample Type
Dip to well base | m | Skelbrooke | SK10 | enitial | 2023-11-09 | 10.3 | 10.3 |  |  | No Sample Type
Dip to well base | m | Skelbrooke | SK11 | enitial | 2023-11-09 | 15.37 | 15.37 |  |  | No Sample Type
Dip to well base | m | Skelbrooke | SK12 | enitial | 2023-11-09 | 12.88 | 12.88 |  |  | No Sample Type
Dip to well base | m | Skelbrooke | SK13 | enitial | 2023-11-09 | 17.35 | 17.35 |  |  | No Sample Type
Dip to well base | m | Skelbrooke | SK14 | enitial | 2023-11-09 | 19.5 | 19.5 |  |  | No Sample Type
Dip to well base | m | Skelbrooke | SK21 | enitial | 2023-11-09 | 19.55 | 19.55 |  |  | No Sample Type
Alkalinity (CaCO3:mg/l) |  | Skelbrooke | SK01 | SOCOTEC Environmental Chemistry | 2023-11-09 | 411 | 411 | 23111492-011 | 23111492 | No Sample Type
Alkalinity (CaCO3:mg/l) |  | Skelbrooke | SK03 | SOCOTEC Environmental Chemistry | 2023-11-09 | 504 | 504 | 23111492-012 | 23111492 | No Sample Type
Alkalinity (CaCO3:mg/l) |  | Skelbrooke | SK04 | SOCOTEC Environmental Chemistry | 2023-11-09 | 418 | 418 | 23111492-001 | 23111492 | No Sample Type
Alkalinity (CaCO3:mg/l) |  | Skelbrooke | SK05 | SOCOTEC Environmental Chemistry | 2023-11-09 | 348 | 348 | 23111492-002 | 23111492 | No Sample Type
Alkalinity (CaCO3:mg/l) |  | Skelbrooke | SK06 | SOCOTEC Environmental Chemistry | 2023-11-09 | 296 | 296 | 23111492-003 | 23111492 | No Sample Type
Alkalinity (CaCO3:mg/l) |  | Skelbrooke | SK07 | SOCOTEC Environmental Chemistry | 2023-11-09 | 405 | 405 | 23111492-004 | 23111492 | No Sample Type
Alkalinity (CaCO3:mg/l) |  | Skelbrooke | SK08 | SOCOTEC Environmental Chemistry | 2023-11-09 | 364 | 364 | 23111492-005 | 23111492 | No Sample Type
Alkalinity (CaCO3:mg/l) |  | Skelbrooke | SK09 | SOCOTEC Environmental Chemistry | 2023-11-09 | 410 | 410 | 23111492-006 | 23111492 | No Sample Type
Alkalinity (CaCO3:mg/l) |  | Skelbrooke | SK10 | SOCOTEC Environmental Chemistry | 2023-11-09 | 419 | 419 | 23111492-007 | 23111492 | No Sample Type
Alkalinity (CaCO3:mg/l) |  | Skelbrooke | SK11 | SOCOTEC Environmental Chemistry | 2023-11-09 | 334 | 334 | 23111492-008 | 23111492 | No Sample Type
Alkalinity (CaCO3:mg/l) |  | Skelbrooke | SK12 | SOCOTEC Environmental Chemistry | 2023-11-09 | 316 | 316 | 23111492-009 | 23111492 | No Sample Type
Alkalinity (CaCO3:mg/l) |  | Skelbrooke | SK21 | SOCOTEC Environmental Chemistry | 2023-11-09 | 365 | 365 | 23111492-010 | 23111492 | No Sample Type
Ammoniacal Nitrogen (N:mg/l) |  | Skelbrooke | SK01 | SOCOTEC Environmental Chemistry | 2023-11-09 | 0.02 | 0.02 | 23111492-011 | 23111492 | No Sample Type
Ammoniacal Nitrogen (N:mg/l) |  | Skelbrooke | SK03 | SOCOTEC Environmental Chemistry | 2023-11-09 | 24.5 | 24.5 | 23111492-012 | 23111492 | No Sample Type
Ammoniacal Nitrogen (N:mg/l) |  | Skelbrooke | SK04 | SOCOTEC Environmental Chemistry | 2023-11-09 | <0.01 | 0.01 | 23111492-001 | 23111492 | No Sample Type
Ammoniacal Nitrogen (N:mg/l) |  | Skelbrooke | SK05 | SOCOTEC Environmental Chemistry | 2023-11-09 | <0.01 | 0.01 | 23111492-002 | 23111492 | No Sample Type
Ammoniacal Nitrogen (N:mg/l) |  | Skelbrooke | SK06 | SOCOTEC Environmental Chemistry | 2023-11-09 | <0.01 | 0.01 | 23111492-003 | 23111492 | No Sample Type
Ammoniacal Nitrogen (N:mg/l) |  | Skelbrooke | SK07 | SOCOTEC Environmental Chemistry | 2023-11-09 | <0.01 | 0.01 | 23111492-004 | 23111492 | No Sample Type
Ammoniacal Nitrogen (N:mg/l) |  | Skelbrooke | SK08 | SOCOTEC Environmental Chemistry | 2023-11-09 | 4.1 | 4.1 | 23111492-005 | 23111492 | No Sample Type
Ammoniacal Nitrogen (N:mg/l) |  | Skelbrooke | SK09 | SOCOTEC Environmental Chemistry | 2023-11-09 | 0.02 | 0.02 | 23111492-006 | 23111492 | No Sample Type
Ammoniacal Nitrogen (N:mg/l) |  | Skelbrooke | SK10 | SOCOTEC Environmental Chemistry | 2023-11-09 | 0.06 | 0.06 | 23111492-007 | 23111492 | No Sample Type
Ammoniacal Nitrogen (N:mg/l) |  | Skelbrooke | SK11 | SOCOTEC Environmental Chemistry | 2023-11-09 | <0.01 | 0.01 | 23111492-008 | 23111492 | No Sample Type
Ammoniacal Nitrogen (N:mg/l) |  | Skelbrooke | SK12 | SOCOTEC Environmental Chemistry | 2023-11-09 | 0.02 | 0.02 | 23111492-009 | 23111492 | No Sample Type
Ammoniacal Nitrogen (N:mg/l) |  | Skelbrooke | SK21 | SOCOTEC Environmental Chemistry | 2023-11-09 | <0.01 | 0.01 | 23111492-010 | 23111492 | No Sample Type
Benzene | ug/l | Skelbrooke | SK01 | SOCOTEC Environmental Chemistry | 2023-11-09 | <1 | 1 | 23111492-011 | 23111492 | No Sample Type
Benzene | ug/l | Skelbrooke | SK03 | SOCOTEC Environmental Chemistry | 2023-11-09 | 1 | 1 | 23111492-012 | 23111492 | No Sample Type
Benzene | ug/l | Skelbrooke | SK04 | SOCOTEC Environmental Chemistry | 2023-11-09 | <1 | 1 | 23111492-001 | 23111492 | No Sample Type
Benzene | ug/l | Skelbrooke | SK05 | SOCOTEC Environmental Chemistry | 2023-11-09 | <1 | 1 | 23111492-002 | 23111492 | No Sample Type
Benzene | ug/l | Skelbrooke | SK06 | SOCOTEC Environmental Chemistry | 2023-11-09 | <1 | 1 | 23111492-003 | 23111492 | No Sample Type
Benzene | ug/l | Skelbrooke | SK07 | SOCOTEC Environmental Chemistry | 2023-11-09 | <1 | 1 | 23111492-004 | 23111492 | No Sample Type
Benzene | ug/l | Skelbrooke | SK08 | SOCOTEC Environmental Chemistry | 2023-11-09 | <1 | 1 | 23111492-005 | 23111492 | No Sample Type
Benzene | ug/l | Skelbrooke | SK09 | SOCOTEC Environmental Chemistry | 2023-11-09 | <1 | 1 | 23111492-006 | 23111492 | No Sample Type
Benzene | ug/l | Skelbrooke | SK10 | SOCOTEC Environmental Chemistry | 2023-11-09 | <1 | 1 | 23111492-007 | 23111492 | No Sample Type
Benzene | ug/l | Skelbrooke | SK11 | SOCOTEC Environmental Chemistry | 2023-11-09 | <1 | 1 | 23111492-008 | 23111492 | No Sample Type
Benzene | ug/l | Skelbrooke | SK12 | SOCOTEC Environmental Chemistry | 2023-11-09 | <1 | 1 | 23111492-009 | 23111492 | No Sample Type
Benzene | ug/l | Skelbrooke | SK21 | SOCOTEC Environmental Chemistry | 2023-11-09 | <1 | 1 | 23111492-010 | 23111492 | No Sample Type
BOD | mg/l | Skelbrooke | SK01 | SOCOTEC Environmental Chemistry | 2023-11-09 | <1 | 1 | 23111492-011 | 23111492 | No Sample Type
BOD | mg/l | Skelbrooke | SK03 | SOCOTEC Environmental Chemistry | 2023-11-09 | 5 | 5 | 23111492-012 | 23111492 | No Sample Type
BOD | mg/l | Skelbrooke | SK04 | SOCOTEC Environmental Chemistry | 2023-11-09 | <1 | 1 | 23111492-001 | 23111492 | No Sample Type
BOD | mg/l | Skelbrooke | SK05 | SOCOTEC Environmental Chemistry | 2023-11-09 | <1 | 1 | 23111492-002 | 23111492 | No Sample Type
BOD | mg/l | Skelbrooke | SK06 | SOCOTEC Environmental Chemistry | 2023-11-09 | <1 | 1 | 23111492-003 | 23111492 | No Sample Type
BOD | mg/l | Skelbrooke | SK07 | SOCOTEC Environmental Chemistry | 2023-11-09 | <1 | 1 | 23111492-004 | 23111492 | No Sample Type
BOD | mg/l | Skelbrooke | SK08 | SOCOTEC Environmental Chemistry | 2023-11-09 | <1 | 1 | 23111492-005 | 23111492 | No Sample Type
BOD | mg/l | Skelbrooke | SK09 | SOCOTEC Environmental Chemistry | 2023-11-09 | <1 | 1 | 23111492-006 | 23111492 | No Sample Type
BOD | mg/l | Skelbrooke | SK10 | SOCOTEC Environmental Chemistry | 2023-11-09 | 1.1 | 1.1 | 23111492-007 | 23111492 | No Sample Type
BOD | mg/l | Skelbrooke | SK11 | SOCOTEC Environmental Chemistry | 2023-11-09 | <1 | 1 | 23111492-008 | 23111492 | No Sample Type
BOD | mg/l | Skelbrooke | SK12 | SOCOTEC Environmental Chemistry | 2023-11-09 | <1 | 1 | 23111492-009 | 23111492 | No Sample Type
BOD | mg/l | Skelbrooke | SK21 | SOCOTEC Environmental Chemistry | 2023-11-09 | <1 | 1 | 23111492-010 | 23111492 | No Sample Type
Cadmium (Diss) (mg/l) |  | Skelbrooke | SK01 | SOCOTEC Environmental Chemistry | 2023-11-09 | 2e-05 | 2e-05 | 23111492-011 | 23111492 | No Sample Type
Cadmium (Diss) (mg/l) |  | Skelbrooke | SK03 | SOCOTEC Environmental Chemistry | 2023-11-09 | <0.00002 | 2e-05 | 23111492-012 | 23111492 | No Sample Type
Cadmium (Diss) (mg/l) |  | Skelbrooke | SK04 | SOCOTEC Environmental Chemistry | 2023-11-09 | 0.00015 | 0.00015 | 23111492-001 | 23111492 | No Sample Type
Cadmium (Diss) (mg/l) |  | Skelbrooke | SK05 | SOCOTEC Environmental Chemistry | 2023-11-09 | 7e-05 | 7e-05 | 23111492-002 | 23111492 | No Sample Type
Cadmium (Diss) (mg/l) |  | Skelbrooke | SK06 | SOCOTEC Environmental Chemistry | 2023-11-09 | 0.00012 | 0.00012 | 23111492-003 | 23111492 | No Sample Type
Cadmium (Diss) (mg/l) |  | Skelbrooke | SK07 | SOCOTEC Environmental Chemistry | 2023-11-09 | 8e-05 | 8e-05 | 23111492-004 | 23111492 | No Sample Type
Cadmium (Diss) (mg/l) |  | Skelbrooke | SK08 | SOCOTEC Environmental Chemistry | 2023-11-09 | 0.0001 | 0.0001 | 23111492-005 | 23111492 | No Sample Type
Cadmium (Diss) (mg/l) |  | Skelbrooke | SK09 | SOCOTEC Environmental Chemistry | 2023-11-09 | 8e-05 | 8e-05 | 23111492-006 | 23111492 | No Sample Type
Cadmium (Diss) (mg/l) |  | Skelbrooke | SK10 | SOCOTEC Environmental Chemistry | 2023-11-09 | 0.00028 | 0.00028 | 23111492-007 | 23111492 | No Sample Type
Cadmium (Diss) (mg/l) |  | Skelbrooke | SK11 | SOCOTEC Environmental Chemistry | 2023-11-09 | 0.0001 | 0.0001 | 23111492-008 | 23111492 | No Sample Type
Cadmium (Diss) (mg/l) |  | Skelbrooke | SK12 | SOCOTEC Environmental Chemistry | 2023-11-09 | 7e-05 | 7e-05 | 23111492-009 | 23111492 | No Sample Type
Cadmium (Diss) (mg/l) |  | Skelbrooke | SK21 | SOCOTEC Environmental Chemistry | 2023-11-09 | <0.00002 | 2e-05 | 23111492-010 | 23111492 | No Sample Type
Calcium (Diss) (mg/l) |  | Skelbrooke | SK01 | SOCOTEC Environmental Chemistry | 2023-11-09 | 208 | 208 | 23111492-011 | 23111492 | No Sample Type
Calcium (Diss) (mg/l) |  | Skelbrooke | SK03 | SOCOTEC Environmental Chemistry | 2023-11-09 | 519 | 519 | 23111492-012 | 23111492 | No Sample Type
Calcium (Diss) (mg/l) |  | Skelbrooke | SK04 | SOCOTEC Environmental Chemistry | 2023-11-09 | 274 | 274 | 23111492-001 | 23111492 | No Sample Type
Calcium (Diss) (mg/l) |  | Skelbrooke | SK05 | SOCOTEC Environmental Chemistry | 2023-11-09 | 649 | 649 | 23111492-002 | 23111492 | No Sample Type
Calcium (Diss) (mg/l) |  | Skelbrooke | SK06 | SOCOTEC Environmental Chemistry | 2023-11-09 | 157 | 157 | 23111492-003 | 23111492 | No Sample Type
Calcium (Diss) (mg/l) |  | Skelbrooke | SK07 | SOCOTEC Environmental Chemistry | 2023-11-09 | 190 | 190 | 23111492-004 | 23111492 | No Sample Type
Calcium (Diss) (mg/l) |  | Skelbrooke | SK08 | SOCOTEC Environmental Chemistry | 2023-11-09 | 243 | 243 | 23111492-005 | 23111492 | No Sample Type
Calcium (Diss) (mg/l) |  | Skelbrooke | SK09 | SOCOTEC Environmental Chemistry | 2023-11-09 | 243 | 243 | 23111492-006 | 23111492 | No Sample Type
Calcium (Diss) (mg/l) |  | Skelbrooke | SK10 | SOCOTEC Environmental Chemistry | 2023-11-09 | 280 | 280 | 23111492-007 | 23111492 | No Sample Type
Calcium (Diss) (mg/l) |  | Skelbrooke | SK11 | SOCOTEC Environmental Chemistry | 2023-11-09 | 407 | 407 | 23111492-008 | 23111492 | No Sample Type
Calcium (Diss) (mg/l) |  | Skelbrooke | SK12 | SOCOTEC Environmental Chemistry | 2023-11-09 | 258 | 258 | 23111492-009 | 23111492 | No Sample Type
Calcium (Diss) (mg/l) |  | Skelbrooke | SK21 | SOCOTEC Environmental Chemistry | 2023-11-09 | 209 | 209 | 23111492-010 | 23111492 | No Sample Type
Chloride | mg/l | Skelbrooke | SK01 | SOCOTEC Environmental Chemistry | 2023-11-09 | 37 | 37 | 23111492-011 | 23111492 | No Sample Type
Chloride | mg/l | Skelbrooke | SK03 | SOCOTEC Environmental Chemistry | 2023-11-09 | 365 | 365 | 23111492-012 | 23111492 | No Sample Type
Chloride | mg/l | Skelbrooke | SK04 | SOCOTEC Environmental Chemistry | 2023-11-09 | 46 | 46 | 23111492-001 | 23111492 | No Sample Type
Chloride | mg/l | Skelbrooke | SK05 | SOCOTEC Environmental Chemistry | 2023-11-09 | 28 | 28 | 23111492-002 | 23111492 | No Sample Type
Chloride | mg/l | Skelbrooke | SK06 | SOCOTEC Environmental Chemistry | 2023-11-09 | 9 | 9 | 23111492-003 | 23111492 | No Sample Type
Chloride | mg/l | Skelbrooke | SK07 | SOCOTEC Environmental Chemistry | 2023-11-09 | 12 | 12 | 23111492-004 | 23111492 | No Sample Type
Chloride | mg/l | Skelbrooke | SK08 | SOCOTEC Environmental Chemistry | 2023-11-09 | 61 | 61 | 23111492-005 | 23111492 | No Sample Type
Chloride | mg/l | Skelbrooke | SK09 | SOCOTEC Environmental Chemistry | 2023-11-09 | 14 | 14 | 23111492-006 | 23111492 | No Sample Type
Chloride | mg/l | Skelbrooke | SK10 | SOCOTEC Environmental Chemistry | 2023-11-09 | 22 | 22 | 23111492-007 | 23111492 | No Sample Type
Chloride | mg/l | Skelbrooke | SK11 | SOCOTEC Environmental Chemistry | 2023-11-09 | 29 | 29 | 23111492-008 | 23111492 | No Sample Type
Chloride | mg/l | Skelbrooke | SK12 | SOCOTEC Environmental Chemistry | 2023-11-09 | 17 | 17 | 23111492-009 | 23111492 | No Sample Type
Chloride | mg/l | Skelbrooke | SK21 | SOCOTEC Environmental Chemistry | 2023-11-09 | 83 | 83 | 23111492-010 | 23111492 | No Sample Type
Chromium (Diss) (mg/l) |  | Skelbrooke | SK01 | SOCOTEC Environmental Chemistry | 2023-11-09 | <0.001 | 0.001 | 23111492-011 | 23111492 | No Sample Type
Chromium (Diss) (mg/l) |  | Skelbrooke | SK03 | SOCOTEC Environmental Chemistry | 2023-11-09 | 0.002 | 0.002 | 23111492-012 | 23111492 | No Sample Type
Chromium (Diss) (mg/l) |  | Skelbrooke | SK04 | SOCOTEC Environmental Chemistry | 2023-11-09 | <0.001 | 0.001 | 23111492-001 | 23111492 | No Sample Type
Chromium (Diss) (mg/l) |  | Skelbrooke | SK05 | SOCOTEC Environmental Chemistry | 2023-11-09 | <0.001 | 0.001 | 23111492-002 | 23111492 | No Sample Type
Chromium (Diss) (mg/l) |  | Skelbrooke | SK06 | SOCOTEC Environmental Chemistry | 2023-11-09 | <0.001 | 0.001 | 23111492-003 | 23111492 | No Sample Type
Chromium (Diss) (mg/l) |  | Skelbrooke | SK07 | SOCOTEC Environmental Chemistry | 2023-11-09 | 0.002 | 0.002 | 23111492-004 | 23111492 | No Sample Type
Chromium (Diss) (mg/l) |  | Skelbrooke | SK08 | SOCOTEC Environmental Chemistry | 2023-11-09 | <0.001 | 0.001 | 23111492-005 | 23111492 | No Sample Type
Chromium (Diss) (mg/l) |  | Skelbrooke | SK09 | SOCOTEC Environmental Chemistry | 2023-11-09 | <0.001 | 0.001 | 23111492-006 | 23111492 | No Sample Type
Chromium (Diss) (mg/l) |  | Skelbrooke | SK10 | SOCOTEC Environmental Chemistry | 2023-11-09 | <0.001 | 0.001 | 23111492-007 | 23111492 | No Sample Type
Chromium (Diss) (mg/l) |  | Skelbrooke | SK11 | SOCOTEC Environmental Chemistry | 2023-11-09 | <0.001 | 0.001 | 23111492-008 | 23111492 | No Sample Type
Chromium (Diss) (mg/l) |  | Skelbrooke | SK12 | SOCOTEC Environmental Chemistry | 2023-11-09 | <0.001 | 0.001 | 23111492-009 | 23111492 | No Sample Type
Chromium (Diss) (mg/l) |  | Skelbrooke | SK21 | SOCOTEC Environmental Chemistry | 2023-11-09 | <0.001 | 0.001 | 23111492-010 | 23111492 | No Sample Type
COD | mg/l | Skelbrooke | SK01 | SOCOTEC Environmental Chemistry | 2023-11-09 | 10 | 10 | 23111492-011 | 23111492 | No Sample Type
COD | mg/l | Skelbrooke | SK03 | SOCOTEC Environmental Chemistry | 2023-11-09 | 81 | 81 | 23111492-012 | 23111492 | No Sample Type
COD | mg/l | Skelbrooke | SK04 | SOCOTEC Environmental Chemistry | 2023-11-09 | 6 | 6 | 23111492-001 | 23111492 | No Sample Type
COD | mg/l | Skelbrooke | SK05 | SOCOTEC Environmental Chemistry | 2023-11-09 | <5 | 5 | 23111492-002 | 23111492 | No Sample Type
COD | mg/l | Skelbrooke | SK06 | SOCOTEC Environmental Chemistry | 2023-11-09 | 10 | 10 | 23111492-003 | 23111492 | No Sample Type
COD | mg/l | Skelbrooke | SK07 | SOCOTEC Environmental Chemistry | 2023-11-09 | 11 | 11 | 23111492-004 | 23111492 | No Sample Type
COD | mg/l | Skelbrooke | SK08 | SOCOTEC Environmental Chemistry | 2023-11-09 | 13 | 13 | 23111492-005 | 23111492 | No Sample Type
COD | mg/l | Skelbrooke | SK09 | SOCOTEC Environmental Chemistry | 2023-11-09 | 9 | 9 | 23111492-006 | 23111492 | No Sample Type
COD | mg/l | Skelbrooke | SK10 | SOCOTEC Environmental Chemistry | 2023-11-09 | 12 | 12 | 23111492-007 | 23111492 | No Sample Type
COD | mg/l | Skelbrooke | SK11 | SOCOTEC Environmental Chemistry | 2023-11-09 | 14 | 14 | 23111492-008 | 23111492 | No Sample Type
COD | mg/l | Skelbrooke | SK12 | SOCOTEC Environmental Chemistry | 2023-11-09 | 8 | 8 | 23111492-009 | 23111492 | No Sample Type
COD | mg/l | Skelbrooke | SK21 | SOCOTEC Environmental Chemistry | 2023-11-09 | 7 | 7 | 23111492-010 | 23111492 | No Sample Type
Conductivity (uS / cm) |  | Skelbrooke | SK01 | SOCOTEC Environmental Chemistry | 2023-11-09 | 1520 | 1520 | 23111492-011 | 23111492 | No Sample Type
Conductivity (uS / cm) |  | Skelbrooke | SK03 | SOCOTEC Environmental Chemistry | 2023-11-09 | 3890 | 3890 | 23111492-012 | 23111492 | No Sample Type
Conductivity (uS / cm) |  | Skelbrooke | SK04 | SOCOTEC Environmental Chemistry | 2023-11-09 | 1640 | 1640 | 23111492-001 | 23111492 | No Sample Type
Conductivity (uS / cm) |  | Skelbrooke | SK05 | SOCOTEC Environmental Chemistry | 2023-11-09 | 2740 | 2740 | 23111492-002 | 23111492 | No Sample Type
Conductivity (uS / cm) |  | Skelbrooke | SK06 | SOCOTEC Environmental Chemistry | 2023-11-09 | 922 | 922 | 23111492-003 | 23111492 | No Sample Type
Conductivity (uS / cm) |  | Skelbrooke | SK07 | SOCOTEC Environmental Chemistry | 2023-11-09 | 1090 | 1090 | 23111492-004 | 23111492 | No Sample Type
Conductivity (uS / cm) |  | Skelbrooke | SK08 | SOCOTEC Environmental Chemistry | 2023-11-09 | 1610 | 1610 | 23111492-005 | 23111492 | No Sample Type
Conductivity (uS / cm) |  | Skelbrooke | SK09 | SOCOTEC Environmental Chemistry | 2023-11-09 | 1390 | 1390 | 23111492-006 | 23111492 | No Sample Type
Conductivity (uS / cm) |  | Skelbrooke | SK10 | SOCOTEC Environmental Chemistry | 2023-11-09 | 1600 | 1600 | 23111492-007 | 23111492 | No Sample Type
Conductivity (uS / cm) |  | Skelbrooke | SK11 | SOCOTEC Environmental Chemistry | 2023-11-09 | 2030 | 2030 | 23111492-008 | 23111492 | No Sample Type
Conductivity (uS / cm) |  | Skelbrooke | SK12 | SOCOTEC Environmental Chemistry | 2023-11-09 | 1460 | 1460 | 23111492-009 | 23111492 | No Sample Type
Conductivity (uS / cm) |  | Skelbrooke | SK21 | SOCOTEC Environmental Chemistry | 2023-11-09 | 1470 | 1470 | 23111492-010 | 23111492 | No Sample Type
Copper (Diss) (mg/l) |  | Skelbrooke | SK01 | SOCOTEC Environmental Chemistry | 2023-11-09 | 0.004 | 0.004 | 23111492-011 | 23111492 | No Sample Type
Copper (Diss) (mg/l) |  | Skelbrooke | SK03 | SOCOTEC Environmental Chemistry | 2023-11-09 | <0.001 | 0.001 | 23111492-012 | 23111492 | No Sample Type
Copper (Diss) (mg/l) |  | Skelbrooke | SK04 | SOCOTEC Environmental Chemistry | 2023-11-09 | 0.004 | 0.004 | 23111492-001 | 23111492 | No Sample Type
Copper (Diss) (mg/l) |  | Skelbrooke | SK05 | SOCOTEC Environmental Chemistry | 2023-11-09 | <0.001 | 0.001 | 23111492-002 | 23111492 | No Sample Type
Copper (Diss) (mg/l) |  | Skelbrooke | SK06 | SOCOTEC Environmental Chemistry | 2023-11-09 | 0.012 | 0.012 | 23111492-003 | 23111492 | No Sample Type
Copper (Diss) (mg/l) |  | Skelbrooke | SK07 | SOCOTEC Environmental Chemistry | 2023-11-09 | 0.006 | 0.006 | 23111492-004 | 23111492 | No Sample Type
Copper (Diss) (mg/l) |  | Skelbrooke | SK08 | SOCOTEC Environmental Chemistry | 2023-11-09 | 0.006 | 0.006 | 23111492-005 | 23111492 | No Sample Type
Copper (Diss) (mg/l) |  | Skelbrooke | SK09 | SOCOTEC Environmental Chemistry | 2023-11-09 | 0.003 | 0.003 | 23111492-006 | 23111492 | No Sample Type
Copper (Diss) (mg/l) |  | Skelbrooke | SK10 | SOCOTEC Environmental Chemistry | 2023-11-09 | 0.006 | 0.006 | 23111492-007 | 23111492 | No Sample Type
Copper (Diss) (mg/l) |  | Skelbrooke | SK11 | SOCOTEC Environmental Chemistry | 2023-11-09 | 0.006 | 0.006 | 23111492-008 | 23111492 | No Sample Type
Copper (Diss) (mg/l) |  | Skelbrooke | SK12 | SOCOTEC Environmental Chemistry | 2023-11-09 | 0.005 | 0.005 | 23111492-009 | 23111492 | No Sample Type
Copper (Diss) (mg/l) |  | Skelbrooke | SK21 | SOCOTEC Environmental Chemistry | 2023-11-09 | 0.003 | 0.003 | 23111492-010 | 23111492 | No Sample Type
Dissolved Oxygen (Lab) | mg/l | Skelbrooke | SK01 | SOCOTEC Environmental Chemistry | 2023-11-09 | 10 | 10 | 23111492-011 | 23111492 | No Sample Type
Dissolved Oxygen (Lab) | mg/l | Skelbrooke | SK03 | SOCOTEC Environmental Chemistry | 2023-11-09 | 9.1 | 9.1 | 23111492-012 | 23111492 | No Sample Type
Dissolved Oxygen (Lab) | mg/l | Skelbrooke | SK04 | SOCOTEC Environmental Chemistry | 2023-11-09 | 10.3 | 10.3 | 23111492-001 | 23111492 | No Sample Type
Dissolved Oxygen (Lab) | mg/l | Skelbrooke | SK05 | SOCOTEC Environmental Chemistry | 2023-11-09 | 11 | 11 | 23111492-002 | 23111492 | No Sample Type
Dissolved Oxygen (Lab) | mg/l | Skelbrooke | SK06 | SOCOTEC Environmental Chemistry | 2023-11-09 | 10.2 | 10.2 | 23111492-003 | 23111492 | No Sample Type
Dissolved Oxygen (Lab) | mg/l | Skelbrooke | SK07 | SOCOTEC Environmental Chemistry | 2023-11-09 | 9.9 | 9.9 | 23111492-004 | 23111492 | No Sample Type
Dissolved Oxygen (Lab) | mg/l | Skelbrooke | SK08 | SOCOTEC Environmental Chemistry | 2023-11-09 | 7.8 | 7.8 | 23111492-005 | 23111492 | No Sample Type
Dissolved Oxygen (Lab) | mg/l | Skelbrooke | SK09 | SOCOTEC Environmental Chemistry | 2023-11-09 | 9.6 | 9.6 | 23111492-006 | 23111492 | No Sample Type
Dissolved Oxygen (Lab) | mg/l | Skelbrooke | SK10 | SOCOTEC Environmental Chemistry | 2023-11-09 | 9.9 | 9.9 | 23111492-007 | 23111492 | No Sample Type
Dissolved Oxygen (Lab) | mg/l | Skelbrooke | SK11 | SOCOTEC Environmental Chemistry | 2023-11-09 | 10.9 | 10.9 | 23111492-008 | 23111492 | No Sample Type
Dissolved Oxygen (Lab) | mg/l | Skelbrooke | SK12 | SOCOTEC Environmental Chemistry | 2023-11-09 | 10.7 | 10.7 | 23111492-009 | 23111492 | No Sample Type
Dissolved Oxygen (Lab) | mg/l | Skelbrooke | SK21 | SOCOTEC Environmental Chemistry | 2023-11-09 | 10.9 | 10.9 | 23111492-010 | 23111492 | No Sample Type
Ethyl Benzene | ug/l | Skelbrooke | SK01 | SOCOTEC Environmental Chemistry | 2023-11-09 | <0.5 | 0.5 | 23111492-011 | 23111492 | No Sample Type
Ethyl Benzene | ug/l | Skelbrooke | SK03 | SOCOTEC Environmental Chemistry | 2023-11-09 | <0.5 | 0.5 | 23111492-012 | 23111492 | No Sample Type
Ethyl Benzene | ug/l | Skelbrooke | SK04 | SOCOTEC Environmental Chemistry | 2023-11-09 | <0.5 | 0.5 | 23111492-001 | 23111492 | No Sample Type
Ethyl Benzene | ug/l | Skelbrooke | SK05 | SOCOTEC Environmental Chemistry | 2023-11-09 | <0.5 | 0.5 | 23111492-002 | 23111492 | No Sample Type
Ethyl Benzene | ug/l | Skelbrooke | SK06 | SOCOTEC Environmental Chemistry | 2023-11-09 | <0.5 | 0.5 | 23111492-003 | 23111492 | No Sample Type
Ethyl Benzene | ug/l | Skelbrooke | SK07 | SOCOTEC Environmental Chemistry | 2023-11-09 | <0.5 | 0.5 | 23111492-004 | 23111492 | No Sample Type
Ethyl Benzene | ug/l | Skelbrooke | SK08 | SOCOTEC Environmental Chemistry | 2023-11-09 | <0.5 | 0.5 | 23111492-005 | 23111492 | No Sample Type
Ethyl Benzene | ug/l | Skelbrooke | SK09 | SOCOTEC Environmental Chemistry | 2023-11-09 | <0.5 | 0.5 | 23111492-006 | 23111492 | No Sample Type
Ethyl Benzene | ug/l | Skelbrooke | SK10 | SOCOTEC Environmental Chemistry | 2023-11-09 | <0.5 | 0.5 | 23111492-007 | 23111492 | No Sample Type
Ethyl Benzene | ug/l | Skelbrooke | SK11 | SOCOTEC Environmental Chemistry | 2023-11-09 | <0.5 | 0.5 | 23111492-008 | 23111492 | No Sample Type
Ethyl Benzene | ug/l | Skelbrooke | SK12 | SOCOTEC Environmental Chemistry | 2023-11-09 | <0.5 | 0.5 | 23111492-009 | 23111492 | No Sample Type
Ethyl Benzene | ug/l | Skelbrooke | SK21 | SOCOTEC Environmental Chemistry | 2023-11-09 | <0.5 | 0.5 | 23111492-010 | 23111492 | No Sample Type
Iron (Diss) (mg/l) |  | Skelbrooke | SK01 | SOCOTEC Environmental Chemistry | 2023-11-09 | <0.01 | 0.01 | 23111492-011 | 23111492 | No Sample Type
Iron (Diss) (mg/l) |  | Skelbrooke | SK03 | SOCOTEC Environmental Chemistry | 2023-11-09 | 0.05 | 0.05 | 23111492-012 | 23111492 | No Sample Type
Iron (Diss) (mg/l) |  | Skelbrooke | SK04 | SOCOTEC Environmental Chemistry | 2023-11-09 | <0.01 | 0.01 | 23111492-001 | 23111492 | No Sample Type
Iron (Diss) (mg/l) |  | Skelbrooke | SK05 | SOCOTEC Environmental Chemistry | 2023-11-09 | <0.01 | 0.01 | 23111492-002 | 23111492 | No Sample Type
Iron (Diss) (mg/l) |  | Skelbrooke | SK06 | SOCOTEC Environmental Chemistry | 2023-11-09 | <0.01 | 0.01 | 23111492-003 | 23111492 | No Sample Type
Iron (Diss) (mg/l) |  | Skelbrooke | SK07 | SOCOTEC Environmental Chemistry | 2023-11-09 | <0.01 | 0.01 | 23111492-004 | 23111492 | No Sample Type
Iron (Diss) (mg/l) |  | Skelbrooke | SK08 | SOCOTEC Environmental Chemistry | 2023-11-09 | <0.01 | 0.01 | 23111492-005 | 23111492 | No Sample Type
Iron (Diss) (mg/l) |  | Skelbrooke | SK09 | SOCOTEC Environmental Chemistry | 2023-11-09 | <0.01 | 0.01 | 23111492-006 | 23111492 | No Sample Type
Iron (Diss) (mg/l) |  | Skelbrooke | SK10 | SOCOTEC Environmental Chemistry | 2023-11-09 | <0.01 | 0.01 | 23111492-007 | 23111492 | No Sample Type
Iron (Diss) (mg/l) |  | Skelbrooke | SK11 | SOCOTEC Environmental Chemistry | 2023-11-09 | <0.01 | 0.01 | 23111492-008 | 23111492 | No Sample Type
Iron (Diss) (mg/l) |  | Skelbrooke | SK12 | SOCOTEC Environmental Chemistry | 2023-11-09 | <0.01 | 0.01 | 23111492-009 | 23111492 | No Sample Type
Iron (Diss) (mg/l) |  | Skelbrooke | SK21 | SOCOTEC Environmental Chemistry | 2023-11-09 | <0.01 | 0.01 | 23111492-010 | 23111492 | No Sample Type
Lead (Diss) (mg/l) |  | Skelbrooke | SK01 | SOCOTEC Environmental Chemistry | 2023-11-09 | <0.001 | 0.001 | 23111492-011 | 23111492 | No Sample Type
Lead (Diss) (mg/l) |  | Skelbrooke | SK03 | SOCOTEC Environmental Chemistry | 2023-11-09 | <0.001 | 0.001 | 23111492-012 | 23111492 | No Sample Type
Lead (Diss) (mg/l) |  | Skelbrooke | SK04 | SOCOTEC Environmental Chemistry | 2023-11-09 | <0.001 | 0.001 | 23111492-001 | 23111492 | No Sample Type
Lead (Diss) (mg/l) |  | Skelbrooke | SK05 | SOCOTEC Environmental Chemistry | 2023-11-09 | <0.001 | 0.001 | 23111492-002 | 23111492 | No Sample Type
Lead (Diss) (mg/l) |  | Skelbrooke | SK06 | SOCOTEC Environmental Chemistry | 2023-11-09 | <0.001 | 0.001 | 23111492-003 | 23111492 | No Sample Type
Lead (Diss) (mg/l) |  | Skelbrooke | SK07 | SOCOTEC Environmental Chemistry | 2023-11-09 | <0.001 | 0.001 | 23111492-004 | 23111492 | No Sample Type
Lead (Diss) (mg/l) |  | Skelbrooke | SK08 | SOCOTEC Environmental Chemistry | 2023-11-09 | <0.001 | 0.001 | 23111492-005 | 23111492 | No Sample Type
Lead (Diss) (mg/l) |  | Skelbrooke | SK09 | SOCOTEC Environmental Chemistry | 2023-11-09 | <0.001 | 0.001 | 23111492-006 | 23111492 | No Sample Type
Lead (Diss) (mg/l) |  | Skelbrooke | SK10 | SOCOTEC Environmental Chemistry | 2023-11-09 | <0.001 | 0.001 | 23111492-007 | 23111492 | No Sample Type
Lead (Diss) (mg/l) |  | Skelbrooke | SK11 | SOCOTEC Environmental Chemistry | 2023-11-09 | <0.001 | 0.001 | 23111492-008 | 23111492 | No Sample Type
Lead (Diss) (mg/l) |  | Skelbrooke | SK12 | SOCOTEC Environmental Chemistry | 2023-11-09 | <0.001 | 0.001 | 23111492-009 | 23111492 | No Sample Type
Lead (Diss) (mg/l) |  | Skelbrooke | SK21 | SOCOTEC Environmental Chemistry | 2023-11-09 | <0.001 | 0.001 | 23111492-010 | 23111492 | No Sample Type
m,p-xylene (ug/l) |  | Skelbrooke | SK01 | SOCOTEC Environmental Chemistry | 2023-11-09 | <1 | 1 | 23111492-011 | 23111492 | No Sample Type
m,p-xylene (ug/l) |  | Skelbrooke | SK03 | SOCOTEC Environmental Chemistry | 2023-11-09 | <1 | 1 | 23111492-012 | 23111492 | No Sample Type
m,p-xylene (ug/l) |  | Skelbrooke | SK04 | SOCOTEC Environmental Chemistry | 2023-11-09 | <1 | 1 | 23111492-001 | 23111492 | No Sample Type
m,p-xylene (ug/l) |  | Skelbrooke | SK05 | SOCOTEC Environmental Chemistry | 2023-11-09 | <1 | 1 | 23111492-002 | 23111492 | No Sample Type
m,p-xylene (ug/l) |  | Skelbrooke | SK06 | SOCOTEC Environmental Chemistry | 2023-11-09 | <1 | 1 | 23111492-003 | 23111492 | No Sample Type
m,p-xylene (ug/l) |  | Skelbrooke | SK07 | SOCOTEC Environmental Chemistry | 2023-11-09 | <1 | 1 | 23111492-004 | 23111492 | No Sample Type
m,p-xylene (ug/l) |  | Skelbrooke | SK08 | SOCOTEC Environmental Chemistry | 2023-11-09 | <1 | 1 | 23111492-005 | 23111492 | No Sample Type
m,p-xylene (ug/l) |  | Skelbrooke | SK09 | SOCOTEC Environmental Chemistry | 2023-11-09 | <1 | 1 | 23111492-006 | 23111492 | No Sample Type
m,p-xylene (ug/l) |  | Skelbrooke | SK10 | SOCOTEC Environmental Chemistry | 2023-11-09 | <1 | 1 | 23111492-007 | 23111492 | No Sample Type
m,p-xylene (ug/l) |  | Skelbrooke | SK11 | SOCOTEC Environmental Chemistry | 2023-11-09 | <1 | 1 | 23111492-008 | 23111492 | No Sample Type
m,p-xylene (ug/l) |  | Skelbrooke | SK12 | SOCOTEC Environmental Chemistry | 2023-11-09 | <1 | 1 | 23111492-009 | 23111492 | No Sample Type
m,p-xylene (ug/l) |  | Skelbrooke | SK21 | SOCOTEC Environmental Chemistry | 2023-11-09 | <1 | 1 | 23111492-010 | 23111492 | No Sample Type
Magnesium (Diss) (mg/l) |  | Skelbrooke | SK01 | SOCOTEC Environmental Chemistry | 2023-11-09 | 97 | 97 | 23111492-011 | 23111492 | No Sample Type
Magnesium (Diss) (mg/l) |  | Skelbrooke | SK03 | SOCOTEC Environmental Chemistry | 2023-11-09 | 125 | 125 | 23111492-012 | 23111492 | No Sample Type
Magnesium (Diss) (mg/l) |  | Skelbrooke | SK04 | SOCOTEC Environmental Chemistry | 2023-11-09 | 95 | 95 | 23111492-001 | 23111492 | No Sample Type
Magnesium (Diss) (mg/l) |  | Skelbrooke | SK05 | SOCOTEC Environmental Chemistry | 2023-11-09 | 108 | 108 | 23111492-002 | 23111492 | No Sample Type
Magnesium (Diss) (mg/l) |  | Skelbrooke | SK06 | SOCOTEC Environmental Chemistry | 2023-11-09 | 39 | 39 | 23111492-003 | 23111492 | No Sample Type
Magnesium (Diss) (mg/l) |  | Skelbrooke | SK07 | SOCOTEC Environmental Chemistry | 2023-11-09 | 45 | 45 | 23111492-004 | 23111492 | No Sample Type
Magnesium (Diss) (mg/l) |  | Skelbrooke | SK08 | SOCOTEC Environmental Chemistry | 2023-11-09 | 72 | 72 | 23111492-005 | 23111492 | No Sample Type
Magnesium (Diss) (mg/l) |  | Skelbrooke | SK09 | SOCOTEC Environmental Chemistry | 2023-11-09 | 67 | 67 | 23111492-006 | 23111492 | No Sample Type
Magnesium (Diss) (mg/l) |  | Skelbrooke | SK10 | SOCOTEC Environmental Chemistry | 2023-11-09 | 85 | 85 | 23111492-007 | 23111492 | No Sample Type
Magnesium (Diss) (mg/l) |  | Skelbrooke | SK11 | SOCOTEC Environmental Chemistry | 2023-11-09 | 72 | 72 | 23111492-008 | 23111492 | No Sample Type
Magnesium (Diss) (mg/l) |  | Skelbrooke | SK12 | SOCOTEC Environmental Chemistry | 2023-11-09 | 73 | 73 | 23111492-009 | 23111492 | No Sample Type
Magnesium (Diss) (mg/l) |  | Skelbrooke | SK21 | SOCOTEC Environmental Chemistry | 2023-11-09 | 77 | 77 | 23111492-010 | 23111492 | No Sample Type
Manganese (Diss) (mg/l) |  | Skelbrooke | SK01 | SOCOTEC Environmental Chemistry | 2023-11-09 | 0.008 | 0.008 | 23111492-011 | 23111492 | No Sample Type
Manganese (Diss) (mg/l) |  | Skelbrooke | SK03 | SOCOTEC Environmental Chemistry | 2023-11-09 | 0.307 | 0.307 | 23111492-012 | 23111492 | No Sample Type
Manganese (Diss) (mg/l) |  | Skelbrooke | SK04 | SOCOTEC Environmental Chemistry | 2023-11-09 | 0.304 | 0.304 | 23111492-001 | 23111492 | No Sample Type
Manganese (Diss) (mg/l) |  | Skelbrooke | SK05 | SOCOTEC Environmental Chemistry | 2023-11-09 | <0.002 | 0.002 | 23111492-002 | 23111492 | No Sample Type
Manganese (Diss) (mg/l) |  | Skelbrooke | SK06 | SOCOTEC Environmental Chemistry | 2023-11-09 | 0.007 | 0.007 | 23111492-003 | 23111492 | No Sample Type
Manganese (Diss) (mg/l) |  | Skelbrooke | SK07 | SOCOTEC Environmental Chemistry | 2023-11-09 | 0.004 | 0.004 | 23111492-004 | 23111492 | No Sample Type
Manganese (Diss) (mg/l) |  | Skelbrooke | SK08 | SOCOTEC Environmental Chemistry | 2023-11-09 | 0.023 | 0.023 | 23111492-005 | 23111492 | No Sample Type
Manganese (Diss) (mg/l) |  | Skelbrooke | SK09 | SOCOTEC Environmental Chemistry | 2023-11-09 | 0.046 | 0.046 | 23111492-006 | 23111492 | No Sample Type
Manganese (Diss) (mg/l) |  | Skelbrooke | SK10 | SOCOTEC Environmental Chemistry | 2023-11-09 | 0.023 | 0.023 | 23111492-007 | 23111492 | No Sample Type
Manganese (Diss) (mg/l) |  | Skelbrooke | SK11 | SOCOTEC Environmental Chemistry | 2023-11-09 | 0.005 | 0.005 | 23111492-008 | 23111492 | No Sample Type
Manganese (Diss) (mg/l) |  | Skelbrooke | SK12 | SOCOTEC Environmental Chemistry | 2023-11-09 | 0.009 | 0.009 | 23111492-009 | 23111492 | No Sample Type
Manganese (Diss) (mg/l) |  | Skelbrooke | SK21 | SOCOTEC Environmental Chemistry | 2023-11-09 | <0.002 | 0.002 | 23111492-010 | 23111492 | No Sample Type
MCPP (Mecoprop) (UG/L) |  | Skelbrooke | SK01 | SOCOTEC Environmental Chemistry | 2023-11-09 | <0.02 | 0.02 | 23111492-011 | 23111492 | No Sample Type
MCPP (Mecoprop) (UG/L) |  | Skelbrooke | SK03 | SOCOTEC Environmental Chemistry | 2023-11-09 | 1.77 | 1.77 | 23111492-012 | 23111492 | No Sample Type
MCPP (Mecoprop) (UG/L) |  | Skelbrooke | SK04 | SOCOTEC Environmental Chemistry | 2023-11-09 | 0.05 | 0.05 | 23111492-001 | 23111492 | No Sample Type
MCPP (Mecoprop) (UG/L) |  | Skelbrooke | SK05 | SOCOTEC Environmental Chemistry | 2023-11-09 | <0.02 | 0.02 | 23111492-002 | 23111492 | No Sample Type
MCPP (Mecoprop) (UG/L) |  | Skelbrooke | SK06 | SOCOTEC Environmental Chemistry | 2023-11-09 | <0.02 | 0.02 | 23111492-003 | 23111492 | No Sample Type
MCPP (Mecoprop) (UG/L) |  | Skelbrooke | SK07 | SOCOTEC Environmental Chemistry | 2023-11-09 | <0.02 | 0.02 | 23111492-004 | 23111492 | No Sample Type
MCPP (Mecoprop) (UG/L) |  | Skelbrooke | SK08 | SOCOTEC Environmental Chemistry | 2023-11-09 | 0.18 | 0.18 | 23111492-005 | 23111492 | No Sample Type
MCPP (Mecoprop) (UG/L) |  | Skelbrooke | SK09 | SOCOTEC Environmental Chemistry | 2023-11-09 | <0.02 | 0.02 | 23111492-006 | 23111492 | No Sample Type
MCPP (Mecoprop) (UG/L) |  | Skelbrooke | SK10 | SOCOTEC Environmental Chemistry | 2023-11-09 | <0.02 | 0.02 | 23111492-007 | 23111492 | No Sample Type
MCPP (Mecoprop) (UG/L) |  | Skelbrooke | SK11 | SOCOTEC Environmental Chemistry | 2023-11-09 | <0.02 | 0.02 | 23111492-008 | 23111492 | No Sample Type
MCPP (Mecoprop) (UG/L) |  | Skelbrooke | SK12 | SOCOTEC Environmental Chemistry | 2023-11-09 | <0.02 | 0.02 | 23111492-009 | 23111492 | No Sample Type
MCPP (Mecoprop) (UG/L) |  | Skelbrooke | SK21 | SOCOTEC Environmental Chemistry | 2023-11-09 | <0.02 | 0.02 | 23111492-010 | 23111492 | No Sample Type
Nickel (Diss) (mg/l) |  | Skelbrooke | SK01 | SOCOTEC Environmental Chemistry | 2023-11-09 | 0.002 | 0.002 | 23111492-011 | 23111492 | No Sample Type
Nickel (Diss) (mg/l) |  | Skelbrooke | SK03 | SOCOTEC Environmental Chemistry | 2023-11-09 | 0.012 | 0.012 | 23111492-012 | 23111492 | No Sample Type
Nickel (Diss) (mg/l) |  | Skelbrooke | SK04 | SOCOTEC Environmental Chemistry | 2023-11-09 | 0.003 | 0.003 | 23111492-001 | 23111492 | No Sample Type
Nickel (Diss) (mg/l) |  | Skelbrooke | SK05 | SOCOTEC Environmental Chemistry | 2023-11-09 | 0.001 | 0.001 | 23111492-002 | 23111492 | No Sample Type
Nickel (Diss) (mg/l) |  | Skelbrooke | SK06 | SOCOTEC Environmental Chemistry | 2023-11-09 | 0.002 | 0.002 | 23111492-003 | 23111492 | No Sample Type
Nickel (Diss) (mg/l) |  | Skelbrooke | SK07 | SOCOTEC Environmental Chemistry | 2023-11-09 | 0.001 | 0.001 | 23111492-004 | 23111492 | No Sample Type
Nickel (Diss) (mg/l) |  | Skelbrooke | SK08 | SOCOTEC Environmental Chemistry | 2023-11-09 | 0.003 | 0.003 | 23111492-005 | 23111492 | No Sample Type
Nickel (Diss) (mg/l) |  | Skelbrooke | SK09 | SOCOTEC Environmental Chemistry | 2023-11-09 | 0.001 | 0.001 | 23111492-006 | 23111492 | No Sample Type
Nickel (Diss) (mg/l) |  | Skelbrooke | SK10 | SOCOTEC Environmental Chemistry | 2023-11-09 | 0.004 | 0.004 | 23111492-007 | 23111492 | No Sample Type
Nickel (Diss) (mg/l) |  | Skelbrooke | SK11 | SOCOTEC Environmental Chemistry | 2023-11-09 | 0.002 | 0.002 | 23111492-008 | 23111492 | No Sample Type
Nickel (Diss) (mg/l) |  | Skelbrooke | SK12 | SOCOTEC Environmental Chemistry | 2023-11-09 | 0.002 | 0.002 | 23111492-009 | 23111492 | No Sample Type
Nickel (Diss) (mg/l) |  | Skelbrooke | SK21 | SOCOTEC Environmental Chemistry | 2023-11-09 | 0.001 | 0.001 | 23111492-010 | 23111492 | No Sample Type
o-xylene (ug/l) |  | Skelbrooke | SK01 | SOCOTEC Environmental Chemistry | 2023-11-09 | <1 | 1 | 23111492-011 | 23111492 | No Sample Type
o-xylene (ug/l) |  | Skelbrooke | SK03 | SOCOTEC Environmental Chemistry | 2023-11-09 | <1 | 1 | 23111492-012 | 23111492 | No Sample Type
o-xylene (ug/l) |  | Skelbrooke | SK04 | SOCOTEC Environmental Chemistry | 2023-11-09 | <1 | 1 | 23111492-001 | 23111492 | No Sample Type
o-xylene (ug/l) |  | Skelbrooke | SK05 | SOCOTEC Environmental Chemistry | 2023-11-09 | <1 | 1 | 23111492-002 | 23111492 | No Sample Type
o-xylene (ug/l) |  | Skelbrooke | SK06 | SOCOTEC Environmental Chemistry | 2023-11-09 | <1 | 1 | 23111492-003 | 23111492 | No Sample Type
o-xylene (ug/l) |  | Skelbrooke | SK07 | SOCOTEC Environmental Chemistry | 2023-11-09 | <1 | 1 | 23111492-004 | 23111492 | No Sample Type
o-xylene (ug/l) |  | Skelbrooke | SK08 | SOCOTEC Environmental Chemistry | 2023-11-09 | <1 | 1 | 23111492-005 | 23111492 | No Sample Type
o-xylene (ug/l) |  | Skelbrooke | SK09 | SOCOTEC Environmental Chemistry | 2023-11-09 | <1 | 1 | 23111492-006 | 23111492 | No Sample Type
o-xylene (ug/l) |  | Skelbrooke | SK10 | SOCOTEC Environmental Chemistry | 2023-11-09 | <1 | 1 | 23111492-007 | 23111492 | No Sample Type
o-xylene (ug/l) |  | Skelbrooke | SK11 | SOCOTEC Environmental Chemistry | 2023-11-09 | <1 | 1 | 23111492-008 | 23111492 | No Sample Type
o-xylene (ug/l) |  | Skelbrooke | SK12 | SOCOTEC Environmental Chemistry | 2023-11-09 | <1 | 1 | 23111492-009 | 23111492 | No Sample Type
o-xylene (ug/l) |  | Skelbrooke | SK21 | SOCOTEC Environmental Chemistry | 2023-11-09 | <1 | 1 | 23111492-010 | 23111492 | No Sample Type
pH (Lab) |  | Skelbrooke | SK01 | SOCOTEC Environmental Chemistry | 2023-11-09 | 7 | 7 | 23111492-011 | 23111492 | No Sample Type
pH (Lab) |  | Skelbrooke | SK03 | SOCOTEC Environmental Chemistry | 2023-11-09 | 6.9 | 6.9 | 23111492-012 | 23111492 | No Sample Type
pH (Lab) |  | Skelbrooke | SK04 | SOCOTEC Environmental Chemistry | 2023-11-09 | 7.1 | 7.1 | 23111492-001 | 23111492 | No Sample Type
pH (Lab) |  | Skelbrooke | SK05 | SOCOTEC Environmental Chemistry | 2023-11-09 | 7.1 | 7.1 | 23111492-002 | 23111492 | No Sample Type
pH (Lab) |  | Skelbrooke | SK06 | SOCOTEC Environmental Chemistry | 2023-11-09 | 7.2 | 7.2 | 23111492-003 | 23111492 | No Sample Type
pH (Lab) |  | Skelbrooke | SK07 | SOCOTEC Environmental Chemistry | 2023-11-09 | 7.1 | 7.1 | 23111492-004 | 23111492 | No Sample Type
pH (Lab) |  | Skelbrooke | SK08 | SOCOTEC Environmental Chemistry | 2023-11-09 | 7 | 7 | 23111492-005 | 23111492 | No Sample Type
pH (Lab) |  | Skelbrooke | SK09 | SOCOTEC Environmental Chemistry | 2023-11-09 | 7 | 7 | 23111492-006 | 23111492 | No Sample Type
pH (Lab) |  | Skelbrooke | SK10 | SOCOTEC Environmental Chemistry | 2023-11-09 | 7.1 | 7.1 | 23111492-007 | 23111492 | No Sample Type
pH (Lab) |  | Skelbrooke | SK11 | SOCOTEC Environmental Chemistry | 2023-11-09 | 7.2 | 7.2 | 23111492-008 | 23111492 | No Sample Type
pH (Lab) |  | Skelbrooke | SK12 | SOCOTEC Environmental Chemistry | 2023-11-09 | 7.4 | 7.4 | 23111492-009 | 23111492 | No Sample Type
pH (Lab) |  | Skelbrooke | SK21 | SOCOTEC Environmental Chemistry | 2023-11-09 | 7.1 | 7.1 | 23111492-010 | 23111492 | No Sample Type
Potassium (Diss) (mg/l) |  | Skelbrooke | SK01 | SOCOTEC Environmental Chemistry | 2023-11-09 | 7 | 7 | 23111492-011 | 23111492 | No Sample Type
Potassium (Diss) (mg/l) |  | Skelbrooke | SK03 | SOCOTEC Environmental Chemistry | 2023-11-09 | 38 | 38 | 23111492-012 | 23111492 | No Sample Type
Potassium (Diss) (mg/l) |  | Skelbrooke | SK04 | SOCOTEC Environmental Chemistry | 2023-11-09 | 2 | 2 | 23111492-001 | 23111492 | No Sample Type
Potassium (Diss) (mg/l) |  | Skelbrooke | SK05 | SOCOTEC Environmental Chemistry | 2023-11-09 | 7 | 7 | 23111492-002 | 23111492 | No Sample Type
Potassium (Diss) (mg/l) |  | Skelbrooke | SK06 | SOCOTEC Environmental Chemistry | 2023-11-09 | 3 | 3 | 23111492-003 | 23111492 | No Sample Type
Potassium (Diss) (mg/l) |  | Skelbrooke | SK07 | SOCOTEC Environmental Chemistry | 2023-11-09 | 3 | 3 | 23111492-004 | 23111492 | No Sample Type
Potassium (Diss) (mg/l) |  | Skelbrooke | SK08 | SOCOTEC Environmental Chemistry | 2023-11-09 | 8 | 8 | 23111492-005 | 23111492 | No Sample Type
Potassium (Diss) (mg/l) |  | Skelbrooke | SK09 | SOCOTEC Environmental Chemistry | 2023-11-09 | 3 | 3 | 23111492-006 | 23111492 | No Sample Type
Potassium (Diss) (mg/l) |  | Skelbrooke | SK10 | SOCOTEC Environmental Chemistry | 2023-11-09 | 4 | 4 | 23111492-007 | 23111492 | No Sample Type
Potassium (Diss) (mg/l) |  | Skelbrooke | SK11 | SOCOTEC Environmental Chemistry | 2023-11-09 | 7 | 7 | 23111492-008 | 23111492 | No Sample Type
Potassium (Diss) (mg/l) |  | Skelbrooke | SK12 | SOCOTEC Environmental Chemistry | 2023-11-09 | 2 | 2 | 23111492-009 | 23111492 | No Sample Type
Potassium (Diss) (mg/l) |  | Skelbrooke | SK21 | SOCOTEC Environmental Chemistry | 2023-11-09 | 2 | 2 | 23111492-010 | 23111492 | No Sample Type
Purge Volume (litres) |  | Skelbrooke | SK01 | enitial | 2023-11-09 | 112 | 112 |  |  | No Sample Type
Purge Volume (litres) |  | Skelbrooke | SK03 | enitial | 2023-11-09 | 142 | 142 |  |  | No Sample Type
Purge Volume (litres) |  | Skelbrooke | SK04 | enitial | 2023-11-09 | 182 | 182 |  |  | No Sample Type
Purge Volume (litres) |  | Skelbrooke | SK05 | enitial | 2023-11-09 | 195 | 195 |  |  | No Sample Type
Purge Volume (litres) |  | Skelbrooke | SK06 | enitial | 2023-11-09 | 68 | 68 |  |  | No Sample Type
Purge Volume (litres) |  | Skelbrooke | SK07 | enitial | 2023-11-09 | 127 | 127 |  |  | No Sample Type
Purge Volume (litres) |  | Skelbrooke | SK08 | enitial | 2023-11-09 | 211 | 211 |  |  | No Sample Type
Purge Volume (litres) |  | Skelbrooke | SK09 | enitial | 2023-11-09 | 142 | 142 |  |  | No Sample Type
Purge Volume (litres) |  | Skelbrooke | SK10 | enitial | 2023-11-09 | 96 | 96 |  |  | No Sample Type
Purge Volume (litres) |  | Skelbrooke | SK11 | enitial | 2023-11-09 | 226 | 226 |  |  | No Sample Type
Purge Volume (litres) |  | Skelbrooke | SK12 | enitial | 2023-11-09 | 222 | 222 |  |  | No Sample Type
Purge Volume (litres) |  | Skelbrooke | SK21 | enitial | 2023-11-09 | 140 | 140 |  |  | No Sample Type
Sodium (Diss) (mg/l) |  | Skelbrooke | SK01 | SOCOTEC Environmental Chemistry | 2023-11-09 | 29 | 29 | 23111492-011 | 23111492 | No Sample Type
Sodium (Diss) (mg/l) |  | Skelbrooke | SK03 | SOCOTEC Environmental Chemistry | 2023-11-09 | 234 | 234 | 23111492-012 | 23111492 | No Sample Type
Sodium (Diss) (mg/l) |  | Skelbrooke | SK04 | SOCOTEC Environmental Chemistry | 2023-11-09 | 21 | 21 | 23111492-001 | 23111492 | No Sample Type
Sodium (Diss) (mg/l) |  | Skelbrooke | SK05 | SOCOTEC Environmental Chemistry | 2023-11-09 | 21 | 21 | 23111492-002 | 23111492 | No Sample Type
Sodium (Diss) (mg/l) |  | Skelbrooke | SK06 | SOCOTEC Environmental Chemistry | 2023-11-09 | 8 | 8 | 23111492-003 | 23111492 | No Sample Type
Sodium (Diss) (mg/l) |  | Skelbrooke | SK07 | SOCOTEC Environmental Chemistry | 2023-11-09 | 13 | 13 | 23111492-004 | 23111492 | No Sample Type
Sodium (Diss) (mg/l) |  | Skelbrooke | SK08 | SOCOTEC Environmental Chemistry | 2023-11-09 | 41 | 41 | 23111492-005 | 23111492 | No Sample Type
Sodium (Diss) (mg/l) |  | Skelbrooke | SK09 | SOCOTEC Environmental Chemistry | 2023-11-09 | 16 | 16 | 23111492-006 | 23111492 | No Sample Type
Sodium (Diss) (mg/l) |  | Skelbrooke | SK10 | SOCOTEC Environmental Chemistry | 2023-11-09 | 17 | 17 | 23111492-007 | 23111492 | No Sample Type
Sodium (Diss) (mg/l) |  | Skelbrooke | SK11 | SOCOTEC Environmental Chemistry | 2023-11-09 | 22 | 22 | 23111492-008 | 23111492 | No Sample Type
Sodium (Diss) (mg/l) |  | Skelbrooke | SK12 | SOCOTEC Environmental Chemistry | 2023-11-09 | 13 | 13 | 23111492-009 | 23111492 | No Sample Type
Sodium (Diss) (mg/l) |  | Skelbrooke | SK21 | SOCOTEC Environmental Chemistry | 2023-11-09 | 39 | 39 | 23111492-010 | 23111492 | No Sample Type
Toluene (ug/l) |  | Skelbrooke | SK01 | SOCOTEC Environmental Chemistry | 2023-11-09 | <1 | 1 | 23111492-011 | 23111492 | No Sample Type
Toluene (ug/l) |  | Skelbrooke | SK03 | SOCOTEC Environmental Chemistry | 2023-11-09 | <1 | 1 | 23111492-012 | 23111492 | No Sample Type
Toluene (ug/l) |  | Skelbrooke | SK04 | SOCOTEC Environmental Chemistry | 2023-11-09 | <1 | 1 | 23111492-001 | 23111492 | No Sample Type
Toluene (ug/l) |  | Skelbrooke | SK05 | SOCOTEC Environmental Chemistry | 2023-11-09 | <1 | 1 | 23111492-002 | 23111492 | No Sample Type
Toluene (ug/l) |  | Skelbrooke | SK06 | SOCOTEC Environmental Chemistry | 2023-11-09 | <1 | 1 | 23111492-003 | 23111492 | No Sample Type
Toluene (ug/l) |  | Skelbrooke | SK07 | SOCOTEC Environmental Chemistry | 2023-11-09 | <1 | 1 | 23111492-004 | 23111492 | No Sample Type
Toluene (ug/l) |  | Skelbrooke | SK08 | SOCOTEC Environmental Chemistry | 2023-11-09 | <1 | 1 | 23111492-005 | 23111492 | No Sample Type
Toluene (ug/l) |  | Skelbrooke | SK09 | SOCOTEC Environmental Chemistry | 2023-11-09 | <1 | 1 | 23111492-006 | 23111492 | No Sample Type
Toluene (ug/l) |  | Skelbrooke | SK10 | SOCOTEC Environmental Chemistry | 2023-11-09 | <1 | 1 | 23111492-007 | 23111492 | No Sample Type
Toluene (ug/l) |  | Skelbrooke | SK11 | SOCOTEC Environmental Chemistry | 2023-11-09 | <1 | 1 | 23111492-008 | 23111492 | No Sample Type
Toluene (ug/l) |  | Skelbrooke | SK12 | SOCOTEC Environmental Chemistry | 2023-11-09 | <1 | 1 | 23111492-009 | 23111492 | No Sample Type
Toluene (ug/l) |  | Skelbrooke | SK21 | SOCOTEC Environmental Chemistry | 2023-11-09 | <1 | 1 | 23111492-010 | 23111492 | No Sample Type
Total Organic Carbon (mg/l) |  | Skelbrooke | SK01 | SOCOTEC Environmental Chemistry | 2023-11-09 | 5.47 | 5.47 | 23111492-011 | 23111492 | No Sample Type
Total Organic Carbon (mg/l) |  | Skelbrooke | SK03 | SOCOTEC Environmental Chemistry | 2023-11-09 | 32 | 32 | 23111492-012 | 23111492 | No Sample Type
Total Organic Carbon (mg/l) |  | Skelbrooke | SK04 | SOCOTEC Environmental Chemistry | 2023-11-09 | 3.33 | 3.33 | 23111492-001 | 23111492 | No Sample Type
Total Organic Carbon (mg/l) |  | Skelbrooke | SK05 | SOCOTEC Environmental Chemistry | 2023-11-09 | 2.78 | 2.78 | 23111492-002 | 23111492 | No Sample Type
Total Organic Carbon (mg/l) |  | Skelbrooke | SK06 | SOCOTEC Environmental Chemistry | 2023-11-09 | 5.47 | 5.47 | 23111492-003 | 23111492 | No Sample Type
Total Organic Carbon (mg/l) |  | Skelbrooke | SK07 | SOCOTEC Environmental Chemistry | 2023-11-09 | 5.19 | 5.19 | 23111492-004 | 23111492 | No Sample Type
Total Organic Carbon (mg/l) |  | Skelbrooke | SK08 | SOCOTEC Environmental Chemistry | 2023-11-09 | 5.42 | 5.42 | 23111492-005 | 23111492 | No Sample Type
Total Organic Carbon (mg/l) |  | Skelbrooke | SK09 | SOCOTEC Environmental Chemistry | 2023-11-09 | 4.8 | 4.8 | 23111492-006 | 23111492 | No Sample Type
Total Organic Carbon (mg/l) |  | Skelbrooke | SK10 | SOCOTEC Environmental Chemistry | 2023-11-09 | 5.74 | 5.74 | 23111492-007 | 23111492 | No Sample Type
Total Organic Carbon (mg/l) |  | Skelbrooke | SK11 | SOCOTEC Environmental Chemistry | 2023-11-09 | 7.66 | 7.66 | 23111492-008 | 23111492 | No Sample Type
Total Organic Carbon (mg/l) |  | Skelbrooke | SK12 | SOCOTEC Environmental Chemistry | 2023-11-09 | 4.98 | 4.98 | 23111492-009 | 23111492 | No Sample Type
Total Organic Carbon (mg/l) |  | Skelbrooke | SK21 | SOCOTEC Environmental Chemistry | 2023-11-09 | 5.78 | 5.78 | 23111492-010 | 23111492 | No Sample Type
Total Oxidised Nitrogen (mg/l) |  | Skelbrooke | SK01 | SOCOTEC Environmental Chemistry | 2023-11-09 | 11.8 | 11.8 | 23111492-011 | 23111492 | No Sample Type
Total Oxidised Nitrogen (mg/l) |  | Skelbrooke | SK03 | SOCOTEC Environmental Chemistry | 2023-11-09 | <0.2 | 0.2 | 23111492-012 | 23111492 | No Sample Type
Total Oxidised Nitrogen (mg/l) |  | Skelbrooke | SK04 | SOCOTEC Environmental Chemistry | 2023-11-09 | 10.7 | 10.7 | 23111492-001 | 23111492 | No Sample Type
Total Oxidised Nitrogen (mg/l) |  | Skelbrooke | SK05 | SOCOTEC Environmental Chemistry | 2023-11-09 | 6.5 | 6.5 | 23111492-002 | 23111492 | No Sample Type
Total Oxidised Nitrogen (mg/l) |  | Skelbrooke | SK06 | SOCOTEC Environmental Chemistry | 2023-11-09 | 8.1 | 8.1 | 23111492-003 | 23111492 | No Sample Type
Total Oxidised Nitrogen (mg/l) |  | Skelbrooke | SK07 | SOCOTEC Environmental Chemistry | 2023-11-09 | 12.9 | 12.9 | 23111492-004 | 23111492 | No Sample Type
Total Oxidised Nitrogen (mg/l) |  | Skelbrooke | SK08 | SOCOTEC Environmental Chemistry | 2023-11-09 | 25.4 | 25.4 | 23111492-005 | 23111492 | No Sample Type
Total Oxidised Nitrogen (mg/l) |  | Skelbrooke | SK09 | SOCOTEC Environmental Chemistry | 2023-11-09 | 27.5 | 27.5 | 23111492-006 | 23111492 | No Sample Type
Total Oxidised Nitrogen (mg/l) |  | Skelbrooke | SK10 | SOCOTEC Environmental Chemistry | 2023-11-09 | 22.3 | 22.3 | 23111492-007 | 23111492 | No Sample Type
Total Oxidised Nitrogen (mg/l) |  | Skelbrooke | SK11 | SOCOTEC Environmental Chemistry | 2023-11-09 | 20.1 | 20.1 | 23111492-008 | 23111492 | No Sample Type
Total Oxidised Nitrogen (mg/l) |  | Skelbrooke | SK12 | SOCOTEC Environmental Chemistry | 2023-11-09 | 25.2 | 25.2 | 23111492-009 | 23111492 | No Sample Type
Total Oxidised Nitrogen (mg/l) |  | Skelbrooke | SK21 | SOCOTEC Environmental Chemistry | 2023-11-09 | 19.5 | 19.5 | 23111492-010 | 23111492 | No Sample Type
Total Sulphur (Diss) (SO4:mg/l) |  | Skelbrooke | SK01 | SOCOTEC Environmental Chemistry | 2023-11-09 | 433 | 433 | 23111492-011 | 23111492 | No Sample Type
Total Sulphur (Diss) (SO4:mg/l) |  | Skelbrooke | SK03 | SOCOTEC Environmental Chemistry | 2023-11-09 | 1050 | 1050 | 23111492-012 | 23111492 | No Sample Type
Total Sulphur (Diss) (SO4:mg/l) |  | Skelbrooke | SK04 | SOCOTEC Environmental Chemistry | 2023-11-09 | 495 | 495 | 23111492-001 | 23111492 | No Sample Type
Total Sulphur (Diss) (SO4:mg/l) |  | Skelbrooke | SK05 | SOCOTEC Environmental Chemistry | 2023-11-09 | 1560 | 1560 | 23111492-002 | 23111492 | No Sample Type
Total Sulphur (Diss) (SO4:mg/l) |  | Skelbrooke | SK06 | SOCOTEC Environmental Chemistry | 2023-11-09 | 186 | 186 | 23111492-003 | 23111492 | No Sample Type
Total Sulphur (Diss) (SO4:mg/l) |  | Skelbrooke | SK07 | SOCOTEC Environmental Chemistry | 2023-11-09 | 163 | 163 | 23111492-004 | 23111492 | No Sample Type
Total Sulphur (Diss) (SO4:mg/l) |  | Skelbrooke | SK08 | SOCOTEC Environmental Chemistry | 2023-11-09 | 375 | 375 | 23111492-005 | 23111492 | No Sample Type
Total Sulphur (Diss) (SO4:mg/l) |  | Skelbrooke | SK09 | SOCOTEC Environmental Chemistry | 2023-11-09 | 317 | 317 | 23111492-006 | 23111492 | No Sample Type
Total Sulphur (Diss) (SO4:mg/l) |  | Skelbrooke | SK10 | SOCOTEC Environmental Chemistry | 2023-11-09 | 449 | 449 | 23111492-007 | 23111492 | No Sample Type
Total Sulphur (Diss) (SO4:mg/l) |  | Skelbrooke | SK11 | SOCOTEC Environmental Chemistry | 2023-11-09 | 989 | 989 | 23111492-008 | 23111492 | No Sample Type
Total Sulphur (Diss) (SO4:mg/l) |  | Skelbrooke | SK12 | SOCOTEC Environmental Chemistry | 2023-11-09 | 479 | 479 | 23111492-009 | 23111492 | No Sample Type
Total Sulphur (Diss) (SO4:mg/l) |  | Skelbrooke | SK21 | SOCOTEC Environmental Chemistry | 2023-11-09 | 307 | 307 | 23111492-010 | 23111492 | No Sample Type
Water Temperature (Deg C) |  | Skelbrooke | SK01 | enitial | 2023-11-09 | 10.2 | 10.2 |  |  | No Sample Type
Water Temperature (Deg C) |  | Skelbrooke | SK03 | enitial | 2023-11-09 | 11.1 | 11.1 |  |  | No Sample Type
Water Temperature (Deg C) |  | Skelbrooke | SK04 | enitial | 2023-11-09 | 12.5 | 12.5 |  |  | No Sample Type
Water Temperature (Deg C) |  | Skelbrooke | SK05 | enitial | 2023-11-09 | 11.7 | 11.7 |  |  | No Sample Type
Water Temperature (Deg C) |  | Skelbrooke | SK06 | enitial | 2023-11-09 | 11.5 | 11.5 |  |  | No Sample Type
Water Temperature (Deg C) |  | Skelbrooke | SK07 | enitial | 2023-11-09 | 11.9 | 11.9 |  |  | No Sample Type
Water Temperature (Deg C) |  | Skelbrooke | SK08 | enitial | 2023-11-09 | 12.5 | 12.5 |  |  | No Sample Type
Water Temperature (Deg C) |  | Skelbrooke | SK09 | enitial | 2023-11-09 | 12.6 | 12.6 |  |  | No Sample Type
Water Temperature (Deg C) |  | Skelbrooke | SK10 | enitial | 2023-11-09 | 12.3 | 12.3 |  |  | No Sample Type
Water Temperature (Deg C) |  | Skelbrooke | SK11 | enitial | 2023-11-09 | 12.5 | 12.5 |  |  | No Sample Type
Water Temperature (Deg C) |  | Skelbrooke | SK12 | enitial | 2023-11-09 | 11.4 | 11.4 |  |  | No Sample Type
Water Temperature (Deg C) |  | Skelbrooke | SK21 | enitial | 2023-11-09 | 11.1 | 11.1 |  |  | No Sample Type
Zinc (Diss) (mg/l) |  | Skelbrooke | SK01 | SOCOTEC Environmental Chemistry | 2023-11-09 | 0.015 | 0.015 | 23111492-011 | 23111492 | No Sample Type
Zinc (Diss) (mg/l) |  | Skelbrooke | SK03 | SOCOTEC Environmental Chemistry | 2023-11-09 | 0.006 | 0.006 | 23111492-012 | 23111492 | No Sample Type
Zinc (Diss) (mg/l) |  | Skelbrooke | SK04 | SOCOTEC Environmental Chemistry | 2023-11-09 | 0.01 | 0.01 | 23111492-001 | 23111492 | No Sample Type
Zinc (Diss) (mg/l) |  | Skelbrooke | SK05 | SOCOTEC Environmental Chemistry | 2023-11-09 | <0.002 | 0.002 | 23111492-002 | 23111492 | No Sample Type
Zinc (Diss) (mg/l) |  | Skelbrooke | SK06 | SOCOTEC Environmental Chemistry | 2023-11-09 | 0.014 | 0.014 | 23111492-003 | 23111492 | No Sample Type
Zinc (Diss) (mg/l) |  | Skelbrooke | SK07 | SOCOTEC Environmental Chemistry | 2023-11-09 | 0.013 | 0.013 | 23111492-004 | 23111492 | No Sample Type
Zinc (Diss) (mg/l) |  | Skelbrooke | SK08 | SOCOTEC Environmental Chemistry | 2023-11-09 | 0.005 | 0.005 | 23111492-005 | 23111492 | No Sample Type
Zinc (Diss) (mg/l) |  | Skelbrooke | SK09 | SOCOTEC Environmental Chemistry | 2023-11-09 | 0.007 | 0.007 | 23111492-006 | 23111492 | No Sample Type
Zinc (Diss) (mg/l) |  | Skelbrooke | SK10 | SOCOTEC Environmental Chemistry | 2023-11-09 | 0.017 | 0.017 | 23111492-007 | 23111492 | No Sample Type
Zinc (Diss) (mg/l) |  | Skelbrooke | SK11 | SOCOTEC Environmental Chemistry | 2023-11-09 | 0.009 | 0.009 | 23111492-008 | 23111492 | No Sample Type
Zinc (Diss) (mg/l) |  | Skelbrooke | SK12 | SOCOTEC Environmental Chemistry | 2023-11-09 | 0.012 | 0.012 | 23111492-009 | 23111492 | No Sample Type
Zinc (Diss) (mg/l) |  | Skelbrooke | SK21 | SOCOTEC Environmental Chemistry | 2023-11-09 | 0.006 | 0.006 | 23111492-010 | 23111492 | No Sample Type
Total Xylenes (ug/l) |  | Skelbrooke | SK01 | SOCOTEC Environmental Chemistry | 2023-11-09 | <2 | 2 | 23111492-011 | 23111492 | No Sample Type
Total Xylenes (ug/l) |  | Skelbrooke | SK03 | SOCOTEC Environmental Chemistry | 2023-11-09 | <2 | 2 | 23111492-012 | 23111492 | No Sample Type
Total Xylenes (ug/l) |  | Skelbrooke | SK04 | SOCOTEC Environmental Chemistry | 2023-11-09 | <2 | 2 | 23111492-001 | 23111492 | No Sample Type
Total Xylenes (ug/l) |  | Skelbrooke | SK05 | SOCOTEC Environmental Chemistry | 2023-11-09 | <2 | 2 | 23111492-002 | 23111492 | No Sample Type
Total Xylenes (ug/l) |  | Skelbrooke | SK06 | SOCOTEC Environmental Chemistry | 2023-11-09 | <2 | 2 | 23111492-003 | 23111492 | No Sample Type
Total Xylenes (ug/l) |  | Skelbrooke | SK07 | SOCOTEC Environmental Chemistry | 2023-11-09 | <2 | 2 | 23111492-004 | 23111492 | No Sample Type
Total Xylenes (ug/l) |  | Skelbrooke | SK08 | SOCOTEC Environmental Chemistry | 2023-11-09 | <2 | 2 | 23111492-005 | 23111492 | No Sample Type
Total Xylenes (ug/l) |  | Skelbrooke | SK09 | SOCOTEC Environmental Chemistry | 2023-11-09 | <2 | 2 | 23111492-006 | 23111492 | No Sample Type
Total Xylenes (ug/l) |  | Skelbrooke | SK10 | SOCOTEC Environmental Chemistry | 2023-11-09 | <2 | 2 | 23111492-007 | 23111492 | No Sample Type
Total Xylenes (ug/l) |  | Skelbrooke | SK11 | SOCOTEC Environmental Chemistry | 2023-11-09 | <2 | 2 | 23111492-008 | 23111492 | No Sample Type
Total Xylenes (ug/l) |  | Skelbrooke | SK12 | SOCOTEC Environmental Chemistry | 2023-11-09 | <2 | 2 | 23111492-009 | 23111492 | No Sample Type
Total Xylenes (ug/l) |  | Skelbrooke | SK21 | SOCOTEC Environmental Chemistry | 2023-11-09 | <2 | 2 | 23111492-010 | 23111492 | No Sample Type
Dip to Water | m | Skelbrooke | SK11 | enitial | 2023-11-14 | 6.12 | 6.12 |  |  | No Sample Type
Dip to Water | m | Skelbrooke | SK12 | enitial | 2023-11-14 | 6.28 | 6.28 |  |  | No Sample Type
Dip to Water | m | Skelbrooke | SK13 | enitial | 2023-11-14 | 17.34 | 17.34 |  |  | No Sample Type
Water Level (mAOD) |  | Skelbrooke | SK11 | derived | 2023-11-14 | 40.1 | 40.1 |  |  | No Sample Type
Water Level (mAOD) |  | Skelbrooke | SK12 | derived | 2023-11-14 | 42.53 | 42.53 |  |  | No Sample Type
Water Level (mAOD) |  | Skelbrooke | SK13 | derived | 2023-11-14 | 32.87 | 32.87 |  |  | No Sample Type
Field Comments |  | Skelbrooke | SK13 | enitial | 2023-11-14 | Dry |  |  |  | No Sample Type
Dip to well base | m | Skelbrooke | SK11 | enitial | 2023-11-14 | 15.37 | 15.37 |  |  | No Sample Type
Dip to well base | m | Skelbrooke | SK12 | enitial | 2023-11-14 | 12.88 | 12.88 |  |  | No Sample Type
Dip to well base | m | Skelbrooke | SK13 | enitial | 2023-11-14 | 17.34 | 17.34 |  |  | No Sample Type
Dip to Water | m | Skelbrooke | SK10 | enitial | 2023-11-14 | 4.18 | 4.18 |  |  | No Sample Type
Water Level (mAOD) |  | Skelbrooke | SK10 | derived | 2023-11-14 | 38.63 | 38.63 |  |  | No Sample Type
Dip to well base | m | Skelbrooke | SK10 | enitial | 2023-11-14 | 10.29 | 10.29 |  |  | No Sample Type
Dip to Water | m | Skelbrooke | SK09 | enitial | 2023-11-14 | 4.9 | 4.9 |  |  | No Sample Type
Water Level (mAOD) |  | Skelbrooke | SK09 | derived | 2023-11-14 | 38.12 | 38.12 |  |  | No Sample Type
Dip to well base | m | Skelbrooke | SK09 | enitial | 2023-11-14 | 10.82 | 10.82 |  |  | No Sample Type
Dip to Water | m | Skelbrooke | SK11 | enitial | 2023-11-22 | 6.45 | 6.45 |  |  | No Sample Type
Dip to Water | m | Skelbrooke | SK12 | enitial | 2023-11-22 | 6.22 | 6.22 |  |  | No Sample Type
Dip to Water | m | Skelbrooke | SK13 | enitial | 2023-11-22 | 17.34 | 17.34 |  |  | No Sample Type
Water Level (mAOD) |  | Skelbrooke | SK11 | derived | 2023-11-22 | 39.77 | 39.77 |  |  | No Sample Type
Water Level (mAOD) |  | Skelbrooke | SK12 | derived | 2023-11-22 | 42.59 | 42.59 |  |  | No Sample Type
Water Level (mAOD) |  | Skelbrooke | SK13 | derived | 2023-11-22 | 32.87 | 32.87 |  |  | No Sample Type
Field Comments |  | Skelbrooke | SK13 | enitial | 2023-11-22 | Dry |  |  |  | No Sample Type
Dip to well base | m | Skelbrooke | SK11 | enitial | 2023-11-22 | 15.36 | 15.36 |  |  | No Sample Type
Dip to well base | m | Skelbrooke | SK12 | enitial | 2023-11-22 | 12.88 | 12.88 |  |  | No Sample Type
Dip to well base | m | Skelbrooke | SK13 | enitial | 2023-11-22 | 17.34 | 17.34 |  |  | No Sample Type
Dip to Water | m | Skelbrooke | SK09 | enitial | 2023-11-22 | 5.04 | 5.04 |  |  | No Sample Type
Water Level (mAOD) |  | Skelbrooke | SK09 | derived | 2023-11-22 | 37.98 | 37.98 |  |  | No Sample Type
Dip to well base | m | Skelbrooke | SK09 | enitial | 2023-11-22 | 10.81 | 10.81 |  |  | No Sample Type
Dip to Water | m | Skelbrooke | SK10 | enitial | 2023-11-22 | 4.34 | 4.34 |  |  | No Sample Type
Water Level (mAOD) |  | Skelbrooke | SK10 | derived | 2023-11-22 | 38.47 | 38.47 |  |  | No Sample Type
Dip to well base | m | Skelbrooke | SK10 | enitial | 2023-11-22 | 10.29 | 10.29 |  |  | No Sample Type
Dip to Water | m | Skelbrooke | SK11 | enitial | 2023-11-28 | 7.68 | 7.68 |  |  | No Sample Type
Dip to Water | m | Skelbrooke | SK12 | enitial | 2023-11-28 | 6.48 | 6.48 |  |  | No Sample Type
Dip to Water | m | Skelbrooke | SK13 | enitial | 2023-11-28 | 17.33 | 17.33 |  |  | No Sample Type
Water Level (mAOD) |  | Skelbrooke | SK11 | derived | 2023-11-28 | 38.54 | 38.54 |  |  | No Sample Type
Water Level (mAOD) |  | Skelbrooke | SK12 | derived | 2023-11-28 | 42.33 | 42.33 |  |  | No Sample Type
Water Level (mAOD) |  | Skelbrooke | SK13 | derived | 2023-11-28 | 32.88 | 32.88 |  |  | No Sample Type
Field Comments |  | Skelbrooke | SK13 | enitial | 2023-11-28 | Dry |  |  |  | No Sample Type
Dip to well base | m | Skelbrooke | SK11 | enitial | 2023-11-28 | 15.36 | 15.36 |  |  | No Sample Type
Dip to well base | m | Skelbrooke | SK12 | enitial | 2023-11-28 | 12.87 | 12.87 |  |  | No Sample Type
Dip to well base | m | Skelbrooke | SK13 | enitial | 2023-11-28 | 17.33 | 17.33 |  |  | No Sample Type
Dip to Water | m | Skelbrooke | SK09 | enitial | 2023-11-28 | 5.58 | 5.58 |  |  | No Sample Type
Water Level (mAOD) |  | Skelbrooke | SK09 | derived | 2023-11-28 | 37.44 | 37.44 |  |  | No Sample Type
Dip to well base | m | Skelbrooke | SK09 | enitial | 2023-11-28 | 10.79 | 10.79 |  |  | No Sample Type
Dip to Water | m | Skelbrooke | SK10 | enitial | 2023-11-28 | 4.94 | 4.94 |  |  | No Sample Type
Water Level (mAOD) |  | Skelbrooke | SK10 | derived | 2023-11-28 | 37.87 | 37.87 |  |  | No Sample Type
Dip to well base | m | Skelbrooke | SK10 | enitial | 2023-11-28 | 10.27 | 10.27 |  |  | No Sample Type
Dip to Water | m | Skelbrooke | SK09 | enitial | 2023-12-05 | 5.11 | 5.11 |  |  | No Sample Type
Water Level (mAOD) |  | Skelbrooke | SK09 | derived | 2023-12-05 | 37.91 | 37.91 |  |  | No Sample Type
Dip to well base | m | Skelbrooke | SK09 | enitial | 2023-12-05 | 10.79 | 10.79 |  |  | No Sample Type
Dip to Water | m | Skelbrooke | SK10 | enitial | 2023-12-05 | 4.48 | 4.48 |  |  | No Sample Type
Water Level (mAOD) |  | Skelbrooke | SK10 | derived | 2023-12-05 | 38.33 | 38.33 |  |  | No Sample Type
Dip to well base | m | Skelbrooke | SK10 | enitial | 2023-12-05 | 10.27 | 10.27 |  |  | No Sample Type
Dip to Water | m | Skelbrooke | SK11 | enitial | 2023-12-05 | 6.34 | 6.34 |  |  | No Sample Type
Water Level (mAOD) |  | Skelbrooke | SK11 | derived | 2023-12-05 | 39.88 | 39.88 |  |  | No Sample Type
Dip to well base | m | Skelbrooke | SK11 | enitial | 2023-12-05 | 15.35 | 15.35 |  |  | No Sample Type
Dip to Water | m | Skelbrooke | SK12 | enitial | 2023-12-05 | 6.22 | 6.22 |  |  | No Sample Type
Water Level (mAOD) |  | Skelbrooke | SK12 | derived | 2023-12-05 | 42.59 | 42.59 |  |  | No Sample Type
Dip to well base | m | Skelbrooke | SK12 | enitial | 2023-12-05 | 12.88 | 12.88 |  |  | No Sample Type
Dip to Water | m | Skelbrooke | SK13 | enitial | 2023-12-05 | 17.33 | 17.33 |  |  | No Sample Type
Water Level (mAOD) |  | Skelbrooke | SK13 | derived | 2023-12-05 | 32.88 | 32.88 |  |  | No Sample Type
Field Comments |  | Skelbrooke | SK13 | enitial | 2023-12-05 | Dry |  |  |  | No Sample Type
Dip to well base | m | Skelbrooke | SK13 | enitial | 2023-12-05 | 17.33 | 17.33 |  |  | No Sample Type