## Standard Permit GRA1
Risk assessment for environmental permit EPR/GB3607SL
Facility: |  |  |  | Waste Operation: Non-hazardous liquid physical treatment site
Location: |  |  |  | Coombe Farm Lagoon, Sherborne.
Location of environmentally sensitive sites (km / m): |  |  |  | Greater than 500m
Risk assessment carried out by: |  |  |  | pct Consultancy
Date: |  |  |  | 2022-02-15
The scope of the permit and associated rules is defined by the following risk criteria:
| Parameter 1 | Permitted activities - The storage and physical treatment of non hazardous liquids and sludge (D15, R13, D9, R3).
| Parameter 2 | Permitted waste types - non hazardous liquids and sludges.
| Parameter 3 | Quantity of waste accepted at the facility: <30,000 tonnes per annum.
| Parameter 4 | All waste shall be stored and treated on an impermeable surface with sealed drainage system
| Parameter 5 | No point source discharges to controlled waters or groundwater
and from areas of the facility not used for the storage or treatment of wastes
| Parameter 6 | The permitted activities are not carried out within 500m of a European Site (candidate or Special Area of Conservation,
proposed or Special Protection Area or Ramsar site) or a Site of Special Scientific Interest (SSSI).
| Parameter 7 | The activities are not carried out within Groundwater Source Protection Zone 1, or if a Source Protection Zone has not been defined then within 50m of any well spring or borehole used for the supply of water for human consumption. This must include private water supplies
Data and information |  |  |  |  | Judgement |  |  | Action (by permitting)
Receptor | Source | Harm | Pathway | Probability of exposure | Consequence | Magnitude of risk | Justification for magnitude | Risk management | Residual risk
Local human population. April Cottage (255m), Bungalow (255m), Fairways (285m) & Coombe Farm (355m) | Releases of particulate matter (dusts) and micro-organisms. | Harm to human health - respiratory irritation and illness. | Air transport then inhalation. | Medium | Low | Low | Permitted waste types are non hazardous and are predominately liquids so dust risk is low. There is low potential for exposure due to proximity of housing. | Restriction on waste types. | Low
Local human population | As above | Nuisance - dust on cars, clothing etc. | Air transport then deposition | Medium | Low | Low | Local residents often sensitive to dust. | As above | Very low
Local human population, livestock and wildlife. Livestock at least 285m from site. | Litter | Nuisance, loss of amenity and harm to animal health | Air transport then deposition | Low | Low | Low | Local residents often sensitive to litter, but these activities unlikely to generate much litter. | As above. Appropriate measures could include clearing litter arising from the activities from affected areas outside the site. | Very low
Local human population | Waste, litter and mud on local roads | Nuisance, loss of amenity, road traffic accidents. | Vehicles entering and leaving site. | Low | Medium | Low | Road safety, local residents often sensitive to mud on roads. | As above. Appropriate measures could include clearing waste, litter and mud arising from the activities from affected areas outside the site. | Very low
Local human population | Odour | Nuisance, loss of amenity | Air transport then inhalation. | Medium | Medium | Medium | Permitted wastes and treatment activities are likely to release odour. Isolated location of site on private land limits access. Odours localised and mainly upon waste acceptance.. | Restriction on waste types and low daily quantities. | Low
Local human population | Noise and vibration | Nuisance, loss of amenity, loss of sleep. | Noise through the air and vibration through the ground. | Low | Medium | Low | Permitted wastes and treatment activities are likely to release minimal noise and vibration. Isolated location of site on private land limits access. Noice and vibration localised and solely upon waste acceptance.. | Restriction on waste types and low daily quantities. | Very low
Data and information |  |  |  |  | Judgement |  |  | Action (by permitting)
Receptor | Source | Harm | Pathway | Probability of exposure | Consequence | Magnitude of risk | Justification for magnitude | Risk management | Residual risk
Local human population. | Scavenging animals and scavenging birds | Harm to human health - from waste carried off site and faeces. Nuisance and loss of amenity. | Air transport and over land | Low | Medium | Low | Permitted wastes unlikely to attract scavenging animals and birds. | Permit condition | Very low
Local human population | Pests (e.g. flies) | Harm to human health, nuisance, loss of amenity | Air transport and over land | Medium | Low | Low | Isolated location in rural area. | As above | Low
Local human population and local environment | Flooding of site | If waste is washed off site it may contaminate buildings / gardens / natural habitats downstream. | Flood waters | Low | Medium | Low | Permitted waste types are non-hazardous so any waste washed off site will add to the volume of the local post-flood clean up workload, rather than the hazard. | Management system includes for regular reduction of lagoon levels and adequate freeboard. | Very low
Local human population and / or livestock after gaining unauthorised access to the waste operation | All on-site hazards: wastes; machinery and vehicles. | Bodily injury | Direct physical contact | Medium | Medium | Medium | Permitted waste types are non-hazardous so only a medium magnitude risk is estimated. No machinery or vehicles on site unless removing skip (twice yearly) | Permitted operation is the physical removal of rags and other contraries only through a grid. | Low
Local human population and local environment. | Arson and / or vandalism causing the release of polluting materials to air (smoke or fumes), water or land. | Respiratory irritation, illness and nuisance to local population. Injury to staff, firefighters or arsonists/vandals. Pollution of water or land. | Air transport of smoke. Spillages and contaminated firewater by direct run-off from site and via surface water drains and ditches. | Medium | Medium | Medium | Permitted waste types are non hazardous and are all sludges or liquids so fire risk is low but spillage risk is medium. Overall a medium magnitude risk is estimated. | As above. Isolated location and absence of any pipework reduces chances of vandalism. | Very low
Local human population and local environment | Accidental fire causing the release of polluting materials to air (smoke or fumes), water or land. | Respiratory irritation, illness and nuisance to local population. Injury to staff or firefighters. Pollution of water or land. | As above. | Low | Low | Low | Permitted waste types are non hazardous and are all sludges or liquids so risk of accidental combustion of waste is low. No combustable elements. | As above (excluding comments on access to waste). Permitted activities do not include the burning of waste. | Very low
Data and information |  |  |  |  | Judgement |  |  | Action (by permitting)
Receptor | Source | Harm | Pathway | Probability of exposure | Consequence | Magnitude of risk | Justification for magnitude | Risk management | Residual risk
All surface waters close to and downstream of site. | Spillage of liquids, contaminated rainwater run-off from waste e.g. containing suspended solids. | Acute effects: oxygen depletion, fish kill and algal blooms | Direct run-off from site across ground surface, via surface water drains, ditches etc. | Medium | High | High | Permitted waste types are non hazardous and are all sludges or liquids so a high magnitude risk is estimated. | Impermeable pavement and lagoon. Management system includes for regular reduction of lagoon levels and adequate freeboard. | Low
All surface waters close to and downstream of site. | As above | Chronic effects: deterioration of water quality | As above. Indirect run-off via the soil layer | Medium | Medium | Medium | Waste types are non-hazardous so harm is likely to be temporary and reversible. | As above | Low
Abstraction from watercourse downstream of facility (for agricultural use). Nearest spring is 200m distant. | As above | Acute effects, closure of abstraction intakes. | Direct run-off from site across ground surface, via surface water drains, ditches etc. then abstraction. | Medium | High | High | Watercourse must have medium / high flow for abstraction to be permitted, which will dilute contaminated run-off. | As above | Low
Groundwater | As above | Chronic effects: contamination of groundwater, requiring treatment of water or closure of borehole. | Transport through soil/groundwater then extraction at borehole. | Medium | High | High | Permitted waste types are non hazardous and are all sludges or liquids so there is a high risk of leakage. Consequence is high because pollution may continue for a long time before it is detected. | The activities are not carried out within Groundwater Source Protection Zone 1, or if a Source Protection Zone has not been defined then within 50m of any well spring or borehole used for the supply of water for human consumption. This must include private water supplies | Low
Protected sites - European sites and SSSIs | Any | Harm to protected site through toxic contamination, nutrient enrichment, smothering, disturbance, predation etc. | Any | Low | Medium | Low | Waste operations may cause harm to and deterioration of nature conservation sites. | Site is greater than 500m from a European Site or SSSI. (Distance criteria as agreed with Natural England/Countryside Council for Wales). | Low
Notes: | Red triangle indicates comment containing supporting information
Yellow columns contain drop down menus that allow automatic evaluation of risk in green column
| Very low | Low | Medium | High
High | 4 | 8 | 12 | 16
Medium | 3 | 6 | 9 | 12
Low | 2 | 4 | 6 | 8
Very low | 1 | 2 | 3 | 4
|  |  |  | Very low |  | #REF! | #REF! | #REF! | #REF!
|  |  |  | Low |  | 3 | 4 | 12 | High
|  |  |  | Medium |  | #REF! | #REF! | #REF! | #REF!
|  |  |  | High |  | 3 | 2 | 6 | Medium
[6 empty] | 3 | 2 | 6 | Medium
[6 empty] | #REF! | #REF! | #REF! | #REF!
[6 empty] | 2 | 3 | 6 | Medium
[6 empty] | 3 | 3 | 9 | Medium
| Very low | Low | Medium | High |  | #REF! | #REF! | #REF! | #REF!
Very low | 1 | 2 | 3 | 4 |  | #REF! | #REF! | #REF! | #REF!
Low | 2 | 4 | 6 | 8 |  | 2 | 3 | 6 | Medium
Medium | 3 | 6 | 9 | 12 |  | #REF! | #REF! | #REF! | #REF!
High | 4 | 8 | 12 | 16 |  | #REF! | #REF! | #REF! | #REF!
[6 empty] | #REF! | #REF! | #REF! | #REF!
[6 empty] | #REF! | #REF! | #REF! | #REF!
[6 empty] | #REF! | #REF! | #REF! | #REF!
[6 empty] | #REF! | #REF! | #REF! | #REF!
[6 empty] | #REF! | #REF! | #REF! | #REF!
[6 empty] | #REF! | #REF! | #REF! | #REF!
[6 empty] | #REF! | #REF! | #REF! | #REF!
What is at risk? What do I wish to protect? | What is the agent or process with potential to cause harm? | What are the harmful consequences if things go wrong? | How might the receptor come into contact with the source? | How likely is this contact? | How severe will the consequences be if this occurs? | What is the overall magnitude of the risk? | On what did I base my judgement? | How can I best manage the risk to reduce the magnitude? | What is the magnitude of the risk after management? (This residual risk will be controlled by Compliance Assessment).
Note on B27: Receptors to consider should include: atmosphere, land, surface waters, groundwater, humans, wildlife and their habitats. A single receptor may be at risk from several different sources and all must be addressed.
Note on C27: The Source of hazard will be the activity or operation taking place for which a particular hazard may arise.
Note on D27: Harm may arise when a specific hazard is realised.
Note on E27: Pathways are the routes or means by which defined hazards may potentially realise their consequences at the receptors.
Note on F27: Probability of exposure is the likelihood of the receptors being exposed to the hazard. Example definitions: High – exposure is probable: direct exposure likely with no / few barriers between hazard source and receptor; Medium – exposure is fairly probable: feasible exposure possible - barriers to exposure less controllable; Low – exposure is unlikely: several barriers exist between hazards source and receptors to mitigate against exposure: Very Low – exposure is very unlikely: effective, multiple barriers in place to mitigate against exposure.
Note on G27: The consequences of a hazard being realised may be actual or potential harm. This will include be on a high/medium/low/very low score using attributes and scaling to consider 'harm'.
Note on H27: Magnitude of the risk is determined by combining the probability with the magnitude of the potential consequences High risks require additional assessment and active management Medium risks require additional assessment and may require active management/monitoring Low and very low risks require periodic review.
Note on J27: Risk management involves breaking or limiting the source-pathway-receptor linkage to reduce risk.
Note on B35: Receptors to consider should include: atmosphere, land, surface waters, groundwater, humans, wildlife and their habitats. A single receptor may be at risk from several different sources and all must be addressed.
Note on C35: The Source of hazard will be the activity or operation taking place for which a particular hazard may arise.
Note on D35: Harm may arise when a specific hazard is realised.
Note on E35: Pathways are the routes or means by which defined hazards may potentially realise their consequences at the receptors.
Note on F35: Probability of exposure is the likelihood of the receptors being exposed to the hazard. Example definitions: High – exposure is probable: direct exposure likely with no / few barriers between hazard source and receptor; Medium – exposure is fairly probable: feasible exposure possible - barriers to exposure less controllable; Low – exposure is unlikely: several barriers exist between hazards source and receptors to mitigate against exposure: Very Low – exposure is very unlikely: effective, multiple barriers in place to mitigate against exposure.
Note on G35: The consequences of a hazard being realised may be actual or potential harm. This will include be on a high/medium/low/very low score using attributes and scaling to consider 'harm'.
Note on H35: Magnitude of the risk is determined by combining the probability with the magnitude of the potential consequences High risks require additional assessment and active management Medium risks require additional assessment and may require active management/monitoring Low and very low risks require periodic review.
Note on J35: Risk management involves breaking or limiting the source-pathway-receptor linkage to reduce risk.
Note on B43: Receptors to consider should include: atmosphere, land, surface waters, groundwater, humans, wildlife and their habitats. A single receptor may be at risk from several different sources and all must be addressed.
Note on C43: The Source of hazard will be the activity or operation taking place for which a particular hazard may arise.
Note on D43: Harm may arise when a specific hazard is realised.
Note on E43: Pathways are the routes or means by which defined hazards may potentially realise their consequences at the receptors.
Note on F43: Probability of exposure is the likelihood of the receptors being exposed to the hazard. Example definitions: High – exposure is probable: direct exposure likely with no / few barriers between hazard source and receptor; Medium – exposure is fairly probable: feasible exposure possible - barriers to exposure less controllable; Low – exposure is unlikely: several barriers exist between hazards source and receptors to mitigate against exposure: Very Low – exposure is very unlikely: effective, multiple barriers in place to mitigate against exposure.
Note on G43: The consequences of a hazard being realised may be actual or potential harm. This will include be on a high/medium/low/very low score using attributes and scaling to consider 'harm'.
Note on H43: Magnitude of the risk is determined by combining the probability with the magnitude of the potential consequences High risks require additional assessment and active management Medium risks require additional assessment and may require active management/monitoring Low and very low risks require periodic review.
Note on J43: Risk management involves breaking or limiting the source-pathway-receptor linkage to reduce risk.