## Unidentified battery flow
Step | Assessment | Lead Acid Wet | Lead Acid Sealed | NiCd Wet | NiCd Dry | Li-Ion | Li Primary | NiMH | Zinc Air | Mercury | Silver Oxide | Alkaline | Ultra
0 | Identify Manufacturer | MSDS / Types Made
1 | Record Battery Dimension and type | Assessment by Size of Cell and Weight of cell
2 | Record Weight
3 | Weight/Size Assessment Range (Density scale) | High | High | High | High | Low | Low | Medium | Low | Medium | Medium | Medium | Medium
4 | Does it contain Liquid Electrolyte | YES | NO | YES | NO | POSS | POSS | NO | NO | NO | NO | NO | POSS
5 | Liquid Electrolyte pH <1 (or water leach test) | YES | YES | NO | NO | NO | NO | NO | NO | NO | NO | NO | YES
| Liquid Electrolyte pH >13 | NO | NO | YES | YES | NO | NO | YES | YES | YES | YES | YES | NO
6 | Nominal Cell Voltage >2.4 | NO | NO | NO | NO | YES | YES | YES | NO | NO | NO | NO | YES
7 | Anode / Cathode sampling | Pb Rich | Pb Rich | Cd Ni Rich | Cd NI Rich | C rich anode | C rich anode | Ni Mo Rich | Zn rich | Hg Rich | Ag rich | Zn and Mn rich | C rich anode and Pb present
[6 empty] | Co Ni Mn rich |  |  |  | Won't find in other types
Fe rich

## Treatment Requirements
Battery Types | Category | Estimated Inputs/Outputs | Pre-acceptance | Sampling & Inspection | Protocol Application | Pre-Sorting for Process or Trade | Treatment (Sorting) | Further Testing for portables or quality | Treatment (Physical/Chemical Recovery) | Export UK Recycling | Export EU Recycling | Export Other Recycling
Receipts
Lead-acid batteries | Mixed Auto/Industrial/Portable | 6000 | ✓ | ✓ | X | X | ✓ | ✓ | X | X | X | X
Lead-acid batteries | Automotive | 2000 | ✓ | ✓ | X | ✓ | X | X | ✓ | ✓ | ✓ | X
Lead-acid batteries | Industrial | 6000 | ✓ | ✓ | X | ✓ | X | X | ✓ | ✓ | ✓ | X
Lead-acid batteries | Portable | 240 | ✓ | ✓ | X | X | ✓ | ✓ | X | ✓ | ✓ | X
Nickel Cadmium Batteries | Mixed Categories | 60 | ✓ | ✓ | X | X | ✓ | ✓ | X | X | X | X
Nickel Cadmium Batteries | Industrial | 60 | ✓ | ✓ | X | ✓ | ✓ | X | X | X | ✓ | X
Nickel Cadmium Batteries | Portable | 30 | ✓ | ✓ | X | ✓ | ✓ | ✓ | X | X | ✓ | X
Other Batteries | Mixed Industrial/Portable | 60 | ✓ | ✓ | X | X | ✓ | ✓ | X | X | X | X
Other Batteries | Industrial | 30 | ✓ | ✓ | X | X | ✓ | X | X | X | X | X
Other Batteries | Portable | 15 | ✓ | ✓ | X | X | ✓ | X | X | X | X | X
Mixed Battery chemistry (haz/non-haz) | Mixed Auto/Industrial/Portable | 300 | ✓ | ✓ | X | X | ✓ | ✓ | X | X | X | X
Mixed Battery chemistry (haz/non-haz) | Industrial | 120 | ✓ | ✓ | X | X | ✓ | X | X | X | X | X
Mixed Battery chemistry (haz/non-haz) | Portable | 60 | ✓ | ✓ | X | X | ✓ | ✓ | X | X | X | X
14975
This schedule are the only output products from the above receipts, and are derived from Sampling/Treatment/Inspection/Sorting
Lead Plate/Terminals | Ex Industrial Lead-acid | 5695 | NA | ✓ | NA | NA | NA | NA | NA | X | ✓ | X
Sulphuric acid | Ex Industrial Lead-acid | 670 | NA | ✓ | NA | NA | NA | NA | ✓ | ✓ | X | X
Plastics | Ex Industrial Lead-acid | 335 | NA | ✓ | NA | NA | NA | NA | NA | ✓ | ✓ | X
Lead-Acid Batteries | Automotive | 6200 | NA | ✓ | NA | NA | NA | NA | NA | ✓ | ✓ | X
Lead-Acid Batteries | Industrial | 800 | NA | ✓ | NA | NA | NA | NA | NA | ✓ | ✓ | X
Lead-Acid Batteries | Portable | 540 | NA | ✓ | NA | NA | NA | NA | NA | ✓ | ✓ | X
Nickel Cadmium Batteries | Industrial | 130 | NA | ✓ | NA | NA | NA | NA | NA | X | ✓ | X
Nickel Cadmium Batteries | Portable | 80 | NA | ✓ | NA | NA | NA | NA | NA | X | ✓ | X
Alkaline / Zinc Carbon | Industrial | 200 | NA | ✓ | NA | NA | NA | NA | NA | X | ✓ | X
Alkaline / Zinc Carbon | Portable | 275 | NA | ✓ | NA | NA | NA | NA | NA | X | ✓ | X
Lithium-Ion/Polymer batteries | Industrial | 10 | NA | ✓ | NA | NA | NA | NA | NA | X | ✓ | X
Lithium-Ion/Polymer batteries | Portable | 10 | NA | ✓ | NA | NA | NA | NA | NA | X | ✓ | X
Nickel Metal Hydride | Industrial | 14 | NA | ✓ | NA | NA | NA | NA | NA | X | ✓ | X
Nickel Metal Hydride | Portable | 10 | NA | ✓ | NA | NA | NA | NA | NA | X | ✓ | X
Lithium Primary | Industrial | 0 | NA | ✓ | NA | NA | NA | NA | NA | X | ✓ | X
Lithium Primary | Portable | 3 | NA | ✓ | NA | NA | NA | NA | NA | X | ✓ | X
Mercuric Oxide | Industrial | 0 | NA | ✓ | NA | NA | NA | ✓ | NA | X | ✓ | X
Mecuric Oxide | Portable | 1 | NA | ✓ | NA | NA | NA | ✓ | NA | X | ✓ | X
Unidentifiable | Industrial | 1 | NA | ✓ | NA | NA | NA | ✓ | NA | X | X | X
Unidentifiable | Portable | 1 | NA | ✓ | NA | NA | NA | ✓ | NA | X | X | X
14975

## Target Customers
2020 Target Market
Company Type or Company name | Site/producer type | Battery Category | Battery Type | Est Annual Quantity (Tonnes) | North of England | Middle England | South of England | Wales | Scotland | NI
CA Sites -Council | Public | Mixed | Mixed - over 90% Lead | 200 | X | X | X | X
CA Sites - Veolia | Public | Mixed | Mixed - over 90% Lead | 100 | X | X | X | X | X
CA Sites - Biffa | Public | Mixed | Mixed - over 90% Lead | 200 | X | X | X | X | X
CA Sites - Other | Public | Mixed | Mixed - over 90% Lead | 250 | X | X | X | X
British Telecom | industrial | Industrial | Lead | 2500 | X | X | X | X | X
Other Telecoms | Industrial | Industrial | Lead | 250 | X | X | X | X | X
Standby Power | Industrial | Industrial | Lead | 500 | X | X | X | X | X
Standby Power | Retail | Portable | Mixed - over 90% Lead | 100 | X | X | X | X | X
Standby Power | Commercial | Mixed | Mixed - over 90% Lead | 250 | X | X | X | X | X
Regional Distribution centres | Industrial | Industrial | Lead | 500 | X | X | X | X | X
Garages | Commercial | Automotive | Lead | 250 |  | X
Train | Industrial | Industrial | Lead & Cadmium | 50 | X | X | X | X | X
Battery Distribution | Retail | Mixed | Mixed - over 70% Lead | 100 | X | X | X | X | X
Battery Distribution | Commercial | Mixed | Mixed - over 90% Lead | 200 | X | X | X | X | X
Battery Distribution | Industrial | Industrial | Lead | 500 | X | X | X | X | X
Automotive Parts Distributors | Retail | Automotive | Lead | 250 | X | X | X
Forklifts / Mobile Plant | industrial | Industrial | Lead | 1000 | X | X | X | X | X
Scrap Merchants | Industrial | Mixed | Mixed - over 90% Lead | 7500 | X | X | X
Waste Management Companies | Industrial | Mixed | Mixed - over 90% Lead | 150 | X | X | X
Waste Management Companies | Industrial | Industrial | Lead | 1000 | X | X | X
Airport / Ports | Industrial | Industrial | Mixed - over 90% Lead | 50 | X | X | X | X | X
Power and Utilities | industrial | Industrial | Mixed - over 90% Lead | 100 | X | X | X | X | X

## Campine RE summary
Campine Recycling SA Summary of Recycling Efficiency
Inputs | Weight (KG) | Process | Other Inputs | Weight (KG) | Output | Weight (KG) | Outcome | Recycled Output (KG) | Minimum Recycling Efficiency
Whole Lead Batteries | [8 empty] | 78%
Pb as Lead and Lead compounds | 750 |  | Reagents | 100 | Lead Alloy to Customer spec | 350 | Recovered | 350
[5 empty] | Lead Bullion | 300 | Recovered | 300
[5 empty] | Lead Slags | 60 | Disposal/Recovery (not included in RE)
[5 empty] | Ironstone | 35 | Disposal/Recovery (not included in RE)
Sulphuric acid | 200 |  |  |  | Calcium Sulphate | 90 | Recovered | 90
[5 empty] | Water | 50 | Recovered (but not included in RE)
Plastics | 50 |  |  |  | Clean granulated plastics | 40 | Recovered | 40
[5 empty] | Process Losses (Thermal destruction) | 175 | Disposal
Lead Plate | [8 empty] | 88.8%
Pb Lead as Lead | 300 |  | Reagents | 70 | Lead Alloy to Customer spec | 375 | Recovered | 375
Pb Lead as Salts | 640 |  |  |  | Lead Bullion | 485 | Recovered | 485
[5 empty] | Ironstone | 70 | Disposal/Recovery (not included in RE)
Sb Antimony | 30 |  |  |  | Sb Antimony | 28 | Recovered | 28
Plastic / Polypropylene separators | 30 |  |  |  | Process Losses (Thermal destruction) | 112 | Disposal
Breaking
Blast furnace
Refinery
Blast furnace
Refinery