## Source
Code | Description | Routinely Accepted | Controls | Risk
01 04 08 | Waste gravel and crushed rocks other than those mentioned in 01 04 07 | No | All waste would be received in the building with the same mitigation measures provided. | Waste types would not pose a greater risk than those accepted.
01 04 09 | Waste sand and clays | No | All waste would be received in the building with the same mitigation measures provided. | Waste types would not pose a greater risk than those accepted.
17 01 01 | Concrete | Yes | Waste will be received in a building as set out in EMS OP 01, with mitigation measures | Risk controlled through operations inside a buidling.
17 01 02 | Bricks | Yes | Waste will be received in a building as set out in EMS OP 01, with mitigation measures | Risk controlled through operations inside a buidling.
17 01 03 | Tiles and ceramics | Yes | Waste will be received in a building as set out in EMS OP 01, with mitigation measures | Risk controlled through operations inside a buidling.
17 01 07 | Mixtures of concrete, bricks, tiles and ceramics other than those mentioned in 17 01 06 | Yes | Waste will be received in a building as set out in EMS OP 01, with mitigation measures | Risk controlled through operations inside a buidling.
17 03 02 | Bituminous mixtures other than those mentioned in 17 03 01 | Yes | Waste will be received in a building as set out in EMS OP 01, with mitigation measures | Risk controlled through operations inside a buidling.
17 05 04 | Soil and stones other than those mentioned in 17 05 03 | Yes | Waste will be received in a building as set out in EMS OP 01, with mitigation measures | Risk controlled through operations inside a buidling.
17 05 06 | Dredging spoil other than those mentioned in 17 05 05 | No | All waste would be received in the building with the same mitigation measures provided. | Risk controlled through operations inside a buidling.
17 05 08 | Track ballast other than those mentioned in 17 05 07 | No | All waste would be received in the building with the same mitigation measures provided. | Risk controlled through operations inside a buidling.
17 08 02 | Gypsum based construction materials | No | All waste would be received in the building with the same mitigation measures provided. | Risk controlled through operations inside a buidling.
17 09 04 | Mixed construction and demolition wastes other than those mentioned in 17 09 01, 17 09 02 and 17 09 03 | Yes | Waste will be received in a building as set out in EMS OP 01, with mitigation measures | Risk controlled through operations inside a buidling.
19 02 03 | Premixed waste composed only of non-hazardous wastes | No | Waste will be received in a building as set out in EMS OP 01, with mitigation measures | Risk controlled through operations inside a buidling.
19 02 06 | Sludges from physico-chemical treatment other than those mentioned in 190205 | No | Storage and transfer only | Risk controlled through operations inside a buidling.
19 12 09 | Minerals | Yes | Waste will be received in a building as set out in EMS OP 01, with mitigation measures | Risk controlled through operations inside a buidling.
19 12 12 | Mixed C&D waste from other similar sites. | Yes | Waste will be received in a building as set out in EMS OP 01, with mitigation measures | Risk controlled through operations inside a buidling.
19 13 02 | Solid waste from soil remediation other than those mentioned in 191301 | No | All waste would be received in the building with the same mitigation measures provided. | Waste types would not pose a greater risk than those accepted.
19 13 04 | Sludges from soil remediation other than those mentioned in 191303 | No | All waste would be received in the building with the same mitigation measures provided. | Waste types would not pose a greater risk than those accepted.
20 02 02 | Soils and stones | Yes | Waste will be received in a building as set out in EMS OP 01, with mitigation measures | Risk controlled through operations inside a buidling.

## Receptors
Receptors within 1km
Receptor | Legend | Type | Sensitivity | Distance and Direction from Permitted site
| Knights Road / Bradfield Road | Road | Low | Immediately North
A | Industrial | Industry | Low | <10 – 270m Northeast
B | Industrial | Industry | Low | Adjoining Southeast
C | Lyle Park | Recreational / Local Wildlife Site | Medium | 170m East
D | RMS – Waste | Waste | Low | 60m East
E | Deanston Wharf | Residential / Commercial | High | 270m East
F | Hanameel Street | Residential | High | 275m Northeast
G | Olympian Way | Residential | High | 485m Southwest
H | River Thames | Surface Water / Local Wildlife Site | Medium | Immediately Southwest
I | Plaistow Wharf | Waste | Low | 215m Northwest
J | Tate & Lyle | Industrial | Low-Medium | Adjoining Northwest
K | Silvertown Tunnel | Road | Low | 540m Northwest
L | Royal Victoria Dock | Surface Water / Recreation | Medium | 470m North
M | North Woolwich Road | Road | Low | 265m Northeast
N | Copeland Court | Residential | High | 270m Northeast
O | Britannia Village Primary School | Education | High | 435m Northeast
P | Oasis Academy | Education | High | 515m Northeast
Q | CoE School | Education | High | 790m Southwest
R | Excel | Commercial Centre | Medium | 800m Northeast
S | DLR | Public Transport | Medium | 230m Northeast
T | Primrose Wharf | Industry | Low | Adjoining North
There are no European Designations (SAC, SPA, Ramsar), SSSI's, Nature Reserves within 1.8km of the site.
There is no Marine Conservation Zone in the vicinity of the site.
The whole of the London Borough of Newham is an Air Quality Management Area.
There are no Public Rights of Way in the vicinity of the site.
Blue line represents 1km from centre of site.
Lyle Park is a Local Wildlife Site. This is a local grade site in Newham.
The River Thames is Local Wildlife Site - a Metropolitan Grade site
Within 152m of the site, the following protected species are noted Atlantic Salmon, Allis Shad, River Lamprey, Sea Lamprey, Twaite Shad.
Within 152m of the site, the following protected species are noted European Eel, Smelt migratory route.

## Risk Assessment
Site specific environmental risk assessment
Nature of Facility |  |  |  | Physical Treatment of Non-Hazardous Waste
Location: |  |  |  | Primrose Wharf, Knights Road, Silvertown, E16 2AT
Location of environmentally sensitive sites (km / m): |  |  |  | See Receptors Tab
Risk assessment carried out by: |  |  |  | Alison Crooks, Integrated Skills Limited
Date: |  |  |  | 11.12.2025
Document Reference |  |  |  | EMS-ERA-V2
Data and information |  |  |  |  | Judgement |  |  | Action (by operator)
Receptor | Source | Harm | Pathway | Probability of exposure | Consequence | Magnitude of risk | Justification for magnitude | Risk management | Residual risk
What is at risk? What do I wish to protect? | What is the agent or process with potential to cause harm? | What are the harmful consequences if things go wrong? | How might the receptor come into contact with the source? | How likely is this contact? | How severe will the consequences be if this occurs? | What is the overall magnitude of the risk? | On what did I base my judgement? | How can I best manage the risk to reduce the magnitude? | What is the magnitude of the risk after management? (This residual risk will be controlled by Compliance Assessment).
Local human population | Releases of particulate matter (dusts) and micro-organisms (bioaerosols). | Harm to human health - respiratory irritation and illness. | Air transport then inhalation. | Low | Low | Low | Permitted waste types do not include dusts, powders or loose fibres and have a low potential to produce bioaerosols | Speed restrictions on site Visual inspection of dust levels daily The site has been designed to prevent dust emissions. Waste received and treated inside the building. Wash plant is a damp process. See Dust Management Plan. | Low
Local human population | Releases of particulate matter (dusts) and micro-organisms (bioaerosols). | Nuisance - dust on cars, clothing etc. | Air transport then deposition | Low | Low | Low | Permitted waste types do not include dusts, powders or loose fibres and have a low potential to produce bioaerosols . Waste crushing carried out inside building. | As above. | Low
Release of particulate matter (dusts) and micro-organisms (bioaerosols) | Local Air Quality | Harm to Local Air Quality | Atmosphere | Medium | High | Medium - high | The site is in Air Quality Management Area. Provision of building for waste crushing. | Same as above | Low
Local human population, livestock and wildlife. | Litter | Nuisance, loss of amenity and harm to animal health | Air transport then deposition | Low | Medium | Low - Medium | Local residents often sensitive to litter. Not associated with waste stream. | Visual inspection of litter levels daily Implement litter picking duties as necessary Waste will be delivered in sheeted lorries. | Low
Local human population | Mud on local roads | Nuisance, loss of amenity, road traffic accidents. | Vehicles entering and leaving site. | Medium | Medium | Medium | Road safety, local residents often sensitive to mud on roads. | The site is concreted. All HGVs to exit the site via the wheel wash. Use of banksman to prevent tracking. Road Sweeper to be permanantly based at the site. See Dust Management Plan. | Low
Local human population | Odour | Nuisance, loss of amenity | Air transport then inhalation. | Very low | Low | Low | Residents will be sensitive to odour, however, odour is not typically associated with the waste. | Regular cleaning and daily checks. | Very Low
Local human population | Noise and vibration | Nuisance, loss of amenity, loss of sleep. | Noise through the air and vibration through the ground. | Medium | Medium | Medium | Local residents often sensitive to noise. Nearest receptors are 270m north. Noise Impact Assessment confirmed low impact. | Speed limits for vehicles Regular maintenance of hardstanding to prevent uneven surfaces All plant and machinery to be maintained in accordance with manufacturers specifications Site is located on an industrial estate, near to a busy road. Waste crushing to take place inside a building. Site is safeguarded for wharf use and supported for waste uses. | Very Low
Local human population | Scavenging animals and scavenging birds | Harm to human health - from waste carried off site and faeces. Nuisance and loss of amenity. | Air transport and over land | Low | Low | Low | Permitted wastes unlikely to attract scavenging animals and birds. | Pest control contractor will be commissioned if pests become a problem. | Low
Local human population | Pests (e.g. flies) | Harm to human health, nuisance, loss of amenity | Air transport and over land | Very low | Low | Low | Permitted wastes could attract scavenging animals and birds. | As above. | Low
Spillages of liquids, contaminated rainwater runoff | Surface water runoff | Sedimentation surface water, harm to water quality |  | Medium | Medium | Medium | Site will manage non-hazardous construction, demolition and excavation waste. | Waste acceptance Concrete surface with drainage. | Low
Groundwater | Spillage of liquids, leachate from waste, contaminated rainwater run-off from waste e.g. containing suspended solids. | Chronic effects: contamination of groundwater, requiring treatment of water or closure of borehole. | Transport through soil/groundwater then extraction at borehole. | Low | Medium | Low Medium | Site is not in a groundwater source protection zone. | Concrete surface with drainage. Daily checks on infrastracture | Low
Protected sites - European sites and SSSIs | Any | Harm to protected site through toxic contamination, nutrient enrichment, smothering, disturbance, predation etc. | Any | Medium | Medium | Medium | Waste operations may cause harm to and deterioration of nature conservation sites. No designated sites within 2km. | All of the above. | Low
Local Wildlife Site | Any | Harm to protected site through toxic contamination, nutrient enrichment, smothering, disturbance, predation etc. | Any | Medium | Medium | Medium | Waste operations may cause harm to and deterioration of local wildlife site. Lyle Park is 170m east of the site, separated by industrial and waste sites. No direct linkage. The River Thames is located south of the site. | All of the above. | Low
| Very low | Low | Medium | High
High | 4 | 8 | 12 | 16
Medium | 3 | 6 | 9 | 12
Low | 2 | 4 | 6 | 8
Very low | 1 | 2 | 3 | 4
|  |  |  | Very low |  | #REF! | #REF! | #REF! | #REF!
|  |  |  | Low |  | #REF! | #REF! | #REF! | #REF!
|  |  |  | Medium |  | #REF! | #REF! | #REF! | #REF!
|  |  |  | High |  | 2 | 2 | 4 | Low
[6 empty] | 2 | 2 | 4 | Low
[6 empty] | #REF! | #REF! | #REF! | #REF!
[6 empty] | 3 | 3 | 9 | Medium
[6 empty] | 1 | 2 | 2 | Low
| Very low | Low | Medium | High |  | #REF! | #REF! | #REF! | #REF!
Very low | 1 | 2 | 3 | 4 |  | #REF! | #REF! | #REF! | #REF!
Low | 2 | 4 | 6 | 8 |  | 2 | 2 | 4 | Low
Medium | 3 | 6 | 9 | 12 |  | #REF! | #REF! | #REF! | #REF!
High | 4 | 8 | 12 | 16 |  | #REF! | #REF! | #REF! | #REF!
[6 empty] | #REF! | #REF! | #REF! | #REF!
[6 empty] | #REF! | #REF! | #REF! | #REF!
[6 empty] | #REF! | #REF! | #REF! | #REF!
[6 empty] | #REF! | #REF! | #REF! | #REF!
[6 empty] | #REF! | #REF! | #REF! | #REF!
[6 empty] | #REF! | #REF! | #REF! | #REF!
[6 empty] | #REF! | #REF! | #REF! | #REF!
Protected Species | Any | Harm to protected site through toxic contamination, nutrient enrichment, smothering, disturbance, predation etc. | Any | Medium | Medium | Medium | Waste operations may cause harm to protected species, found in River Thames. | All of the above. | Low
Note on B18: Receptors to consider should include: atmosphere, land, surface waters, groundwater, humans, wildlife and their habitats. A single receptor may be at risk from several different sources and all must be addressed.
Note on C18: The Source of hazard will be the activity or operation taking place for which a particular hazard may arise.
Note on D18: Harm may arise when a specific hazard is realised.
Note on E18: Pathways are the routes or means by which defined hazards may potentially realise their consequences at the receptors.
Note on F18: Probability of exposure is the likelihood of the receptors being exposed to the hazard. Example definitions: High – exposure is probable: direct exposure likely with no / few barriers between hazard source and receptor; Medium – exposure is fairly probable: feasible exposure possible - barriers to exposure less controllable; Low – exposure is unlikely: several barriers exist between hazards source and receptors to mitigate against exposure: Very Low – exposure is very unlikely: effective, multiple barriers in place to mitigate against exposure.
Note on G18: The consequences of a hazard being realised may be actual or potential harm. This will include be on a high/medium/low/very low score using attributes and scaling to consider 'harm'.
Note on H18: Magnitude of the risk is determined by combining the probability with the magnitude of the potential consequences High risks require additional assessment and active management Medium risks require additional assessment and may require active management/monitoring Low and very low risks require periodic review.
Note on J18: Risk management involves breaking or limiting the source-pathway-receptor linkage to reduce risk.

## Accident Management Plan
Accident Management Plan
Event | Likelihood of Occurrence | Consequence of Occurrence | Actions Taken or Proposed to Minimise the Likelihood or Consequences of Occurrence | Actions Planned if the Event Does Occur | Staff Responsible
Accidents associated with waste types | Low | Incompatible waste or incorrect wastes leading to harm | Waste Acceptance Procedures. No Hazardous waste accepted. Operator only handles specific waste stream. | Implement quarantine procedures and informing customers of incorrect waste disposal. | TCM to train all staff.All staff responsible for checking incoming waste
Flooding based on Environment Agency indicative floodplain maps | The site is located within Flood Zone 3, which has a high probability of flooding. The site benefits from flood defences | Localised flooding | Daily checks of drainage and concrete surface to prevent pooling and localised flooding. | Operator will sign up for Flood Warnings. | TCM/Site Manager through daily checks
Minor fires associated with machinery | Unlikely and infrequent | Damage or injury from minor fires would be minimal with long term effect unlikely | Fire fighting equipment available in site office. | Implement Fire Action Plan. | TCM to train all staff.All staff responsible for fire prevention
Regular maintenance of plant and machinery.
Implement Emergency Procedures relating to Fire
Fires associated with storage of fuel | Unlikely. No fuel storage at the site. | Damage or injury could be significant based on nature of material. | Fire fighting equipment available in site office. | Implement Fire Action Plan | As above
Implement Emergency Procedures relating to Fire
Fires caused by arson and/or vandalism | Unlikely and infrequent given waste types. Security provided by Shoreham Port | Damage or injury from minor fires would be minimal with long term effect unlikely | Fire fighting equipment available in site office. | Implement Fire Action Plan | As above
Implement Emergency Procedures relating to Fire
Site has night time security.
Minor spillage caused by machinery and fuel/oil leaks from vehicles | Unlikely and infrequent | No pathway to surface water or groundwater. Localised spillage would be minimal with long term effect unlikely | Spill kits maintained in site office. | Implement Spillage Procedure | TCM to train all staff.All staff responsible for spillage prevention and clean up
Vehicle manoeuvring will be controlled.
Regular maintenance of plant and machinery
Site has concreted surface
Major spillage, for example the fuel tank | Unlikely and infrequent | No pathway to surface water or groundwater. Localised spillage would be minimal with long term effect unlikely | Any fuel tank to be bunded and relocated away from the site activities and vehicle manoeuvring. | Implement Spillage Procedure | As above
Explosions | Very Unlikely | Damage to People, atmosphere, buildings | In the event of an explosion Emergency Services to be called. | Call Emergency Services | All staff
Climate Change | Likely | Damage to People, atmosphere, buildings | Climate Change Risk Assessment | Climate Change Risk Assessment | All staff
Prepared | 5.12.2024
Review Date | 2028-12-01

## Climate Change Risk Assessment
Summer Daily Maximum Temperature / Drier Summers
The summer average temperature may be 7oC higher, with the potential for extreme temperatures as high as 40oC. Summers could also have less rainfall than now.
Impact 1 - Increased risk of fire
During periods of higher temperatures, there is a higher risk of waste self heating. However, the waste is non combustible.
Impact 2 - Increased risk of fire caused by electrical components
Electrical components will be checked by certified electrician.
Impact 3 - Increased risk of damage to plastic pipes and hoses
During periods of higher temperatures, there is a higher risk of degradation of pipework.
Dust Suppression system to be checked daily.
Impact 4 - Increased risk of Dust
During prolonged dry weather periods, there is an increase risk of dust emissions site activities. Waste reception and treatment inside a building. Wash plant is a damp process.
Use of road sweeper to clean the yard and access road.
Increased frequency of daily checks to ensure stockpiles are within storage limits.
Additional training to be provided to help staff understand the increased risks associated with this type of weather event.
Impact 5 - Increased risk of drought
The site operator will monitor the water use during the dry season. This will enable improved planning for the following years.
Capture roof water for storage and use during drier season. Provide additional storage capacity.
The operator will plan ahead and use IBCs to store additional water supplies.
If drought conditions persist that result in a water ban, the operator will look at alternative dust suppressions systems.
Impact 6 - Increased risk of pests and scavengers
Pests and scavengers not associated with waste stream.
Commission pest contractor if needed.
Winter Daily Maximum Temperature
The winter average temperature may be 4oC higher.
Impact 1 – Odour Complaints
Odour complaints are not likely, as the waste is not typically odorous.
Impact 2 – Burst Pipes
Dust Suppression system to be checked daily.
Daily Extreme Rainfall
Rainfall intensity could increase by up to 20% on today’s values.
Impact 1 – Site Surface Water and Flooding
Flood warning plan is in place for the site.
Check site infrastracture.
Impact 2 – Site Surface Water and Flooding
There is also the potential for drainage systems to be overwhelmed.
The Site Manager will monitor the forecast at the start of each week. In the event of a weather warning from the Met Office, the drainage system will be checked and if necessary arrangements made to empty the system.
Average Winter Rainfall
Rainfall intensity could increase by up to 40% on today’s values.
Impact 1 – Site Surface Water and Flooding
Flood warning plan is in place for the site.
Impact 2 – Site Surface Water and Flooding
There is also the potential for drainage systems to be overwhelmed.
The Site Manager will monitor the forecast at the start of each week. In the event of a weather warning from the Met Office, the drainage system will be checked and if necessary arrangements made to empty the system.
Drier Summers
Summers could see potential up to 40% less rain than now.
Impact 1 – Long period of hot and dry weather could lead to a drought and impact water supplies.
The site operator will monitor the water use during the dry season. This will enable improved planning for the following years.
Capture roof water for storage and use during drier season. Provide additional storage capacity.
The operator will plan ahead and use IBCs to store additional water supplies.
If drought conditions persist that result in a water ban, the operator will look at alternative dust suppressions systems.
Sea Level Rise
Impact 1 –Flooding
Flood defences have been installed for this area.
River flow
The flow in watercourses could be 50% more than now at its peak and 80% less than now at its lowest.
Impact 1 – On site Drainage systems
The site operations do not rely on river water for supplies.
Storms
Storms could see a change in frequency and intensity. The unique combination of increased wind speeds, increased rainfall, and lightning during these events provides the potential for more extreme storm impacts.
Impact 1 – Wind Damage
The site management will review weather forecasts at the start of each working week. In the event that the Met Office issue a weather warning for storms (high winds and / or rainfall), the operator will carry out additional site checks. This will include checking stockpile heights and ensuring that all stockpiles are within the bay walls. If necessary, the stockpiles will be lowered, or arrangements made to remove material from the site.
The site infrastructure will also be checked.
The site will be cleaned in the days before, to minimise the risk associated with dust and litter emissions being generated.
Following any storm, the site manager will carry out additional checks on infrastructure to assess any damage and programme any necessary repairs.
Impact 2 – Wind damage to above ground tanks
As above, the site management will review weather forecasts at the start of each working week. In the event that the Met Office issue a weather warning for storms (high winds and / or rainfall), the operator will carry out additional site checks.
The site infrastructure will also be checked.
Following any storm, the site manager will carry out additional checks on infrastructure to assess any damage and programme any necessary repairs.
Impact 3 – Lighting Strikes
In the event of a lightning strike on any of the buildings or infrastructure, the site manager will carry out an assessment of damage and implement repairs as necessary.

## Wind Rose
Source:
https://www.meteoblue.com/en/weather/historyclimate/climatemodelled/silvertown_united-kingdom_2637825