## Odour
EUROPEAN METAL RECYCLING LTD, STANDARD INDUSTRIAL ESTATE, FACTORY ROAD, LONDON E16 2EJ
Risk Assessment for Metal Recycling Facility
Table A - Assessment of Odour Risks
Hazard | Receptor | Pathway | Risk Management | Probability of Exposure | Consequence | What is the Overall Risk?
What has the potential to cause harm? | What/who is at risk? What/who do I wish to protect? | How can the hazard get to the receptor? | What measures will completed to reduce the risk? If it occurs, who is responsible for what? | How likely is exposure? (Very Low / Low / Medium/ High / Very High) | What harm can be caused? | What is the risk that still remains based on exposure and consequence? (Very Low / Low / Medium/ High / Very High)
Release of odour from accepted wastes | Human receptors (see sensitive receptor plan) | Air | Inspection of wastes at the weighbridge, when unloading on site, and when being segregated by grade. The onsite inspection areas are covered by 24/7 CCTV The Environmental Permit does not authorise malodorous waste ELVs (and their associated wastes) and metals are not odorous waste streams Metals are not considered odorous waste streams | Low | Nuisance - odour annoyance will have more impact in summer when people are outdoors and temperatures are higher Loss of amenity | Very Low
Release of odour from fuels or oil | Human receptors (see sensitive receptor plan) | Air | All fuels and oils (including those from ELV depollution) are stored within double-skinned or bunded tanks. Any associated pipework is stored within the bund to prevent spillage. Fuels and oils are stored centrally on site to minimise access by the public The quantity of fuels and oils stored on site is limited by the capacity of the tanks. The integrity of tanks is inspected in accordance with the EMP. Staff are trained in using fuels and oils effectively, including refuelling. EMR Ltd staff are trained in the Spillage Procedure in the Accident Management Plan Odour Management Plan to be implemented in the unlikely event of odour becoming an issue. Filling, storage and dispatch of oils and fuel completed in accordance with EMP | Low | Nuisance - odour annoyance will have more impact in summer when people are outdoors and temperatures are higher Loss of amenity | Very Low
Release of odour from hot cutting | Human receptors (see sensitive receptor plan) |  | Where possible, cutting operations are completed at locations on site to minimise impact on identified receptors Only trained staff complete cutting operations on site in accordance with risk assessments and safe working procedures Odour Management Plan to be implemented in the unlikely event of odour becoming an issue. Odour assessments are completed daily by staff | Low | Nuisance - odour annoyance will have more impact in summer when people are outdoors and temperatures are higher Loss of amenity | Very Low

## Noise and Vibration
EUROPEAN METAL RECYCLING LTD, STANDARD INDUSTRIAL ESTATE, FACTORY ROAD, LONDON E16 2EJ
Risk Assessment for Metal Recycling Facility
Table B - Assessment of Noise and Vibration Risks
Hazard | Receptor | Pathway | Risk Management | Probability of Exposure | Consequence | What is the Overall Risk?
What has the potential to cause harm? | What/who is at risk? What/who do I wish to protect? | How can the hazard get to the receptor? | What measures will completed to reduce the risk? If it occurs, who is responsible for what? | How likely is exposure? (Very Low / Low / Medium/ High / Very High) | What harm can be caused? | What is the risk that still remains based on exposure and consequence? (Very Low / Low / Medium/ High / Very High)
Noise and vibration created by mobile plant (cranes, FLTs) | Human receptors (see sensitive receptor plan) | Noise - through the air Vibration - through the ground | Only trained, competent staff operate mobile plant Strict adherence to operational times Mobile plant is maintained and serviced in line with manufacturer guidelines as well as LOLER and PUWER regulations Site operations are designed to minimise waste handling by mobile plant Mobile plant switched off when not in use. Site operations are managed using risk assessments and safe working procedures. Noise and vibration assessments are completed daily by staff as part of daily pre-use checks. Depollution and associated treatment operations are completed exclusively within the Depollution Shed, which will aid in the prevention of noise leaving the site. EMR depollute ELVs in accordance with the DEFRA guidance and staff are trained in this procedure. Following this procedure allows for staff to depollute ELVs effectively as well as minimise noise and vibration generation | Medium | Nuisance to local receptors Loss of amenity Disruption at weekend to human receptors as noise and vibration would have more impact when more people are at home Loss of sleep to human receptors as noise and vibration would have more impact at night Potential increased noise and vibration annoyance in summer when people are outdoors and have windows/door open | Low
Noise and vibration created by fixed plant (shear) | Human receptors (see sensitive receptor plan) | Noise - through the air Vibration - through the ground | Strict adherence to operational times Only trained staff operate equipment Noise and vibration assessments are completed daily by staff All equipment (including ELV depollution equipment) is maintained and serviced in line with manufacturer guidelines as well as in accordance with LOLER and PUWER where applicable EMR depollute ELVs in accordance with the DEFRA guidance and staff are trained in this procedure. Following this procedure allows for staff to depollute ELVs effectively as well as minimise noise and vibration generation | Low | As above | Very Low
Noise and vibration created by handling/loading/unloading of metal wastes | Human receptors (see sensitive receptor plan) | Noise - through the air Vibration - through the ground | As Above Wastes are segregated by grade when unloaded which minimises handling ELVs are inspected again prior to depollution | Low | Nuisance to local receptors Loss of amenity Disruption at weekend to human receptors as noise and vibration would have more impact when more people are at home Loss of sleep to human receptors as noise and vibration would have more impact at night Potential increased noise and vibration annoyance in summer when people are outdoors and have windows/door open | Very Low

## Fugitive Emissions
EUROPEAN METAL RECYCLING LTD, STANDARD INDUSTRIAL ESTATE, FACTORY ROAD, LONDON E16 2EJ
Risk Assessment for Metal Recycling Facility
Table C - Assessment of Fugitive Emission Risks
Hazard | Receptor | Pathway | Risk Management | Probability of Exposure | Consequence | What is the Overall Risk?
What has the potential to cause harm? | What/who is at risk? What/who do I wish to protect? | How can the hazard get to the receptor? | What measures will completed to reduce the risk? If it occurs, who is responsible for what? | How likely is exposure? (Very Low / Low / Medium/ High / Very High) | What harm can be caused? | What is the risk that still remains based on exposure and consequence? (Very Low / Low / Medium/ High / Very High)
Release of particulate matter (dust) from handling of waste and waste treatment processes | Human receptors (see sensitive receptor plan) Nature and Conservation Sites (see sensitive receptor plan) | Air | Inspection of wastes at the weighbridge and when unloading on site when being segregated by grade minimises the probability of receiving unauthorised, dusty wastes. The onsite inspection areas are covered by 24/7 CCTV Metal wastes and ELVs (including associated parts and components) authorised by the Environmental Permit are not dusty waste streams Site is designed to minimise waste handling Metal grades are placed opposed to dragged or dropped. Any discovered unauthorised wastes are placed in the Quarantine Area and appropriate control measures are used to control dust distribution Impermeable concrete paving is dampened to minimise dust arising from waste handling All waste treatment and storage areas are on impermeable concrete paving within the sealed drainage system | Low | Respiratory irritation and illness. Nuisance Loss of amenity | Very Low
Release of particulate matter (dust) from stockpiling of wastes and residues. | Human receptors (see sensitive receptor plan) Nature and Conservation Sites (see sensitive receptor plan) | Air | Metal wastes and ELVs (including associated parts and components) are not dusty waste streams Metal wastes and ELV's are stored on site for the maximum duration specified in the Fire Prevention Plan Dust and particulate emissions are inspected daily by site staff Deployment of litter picking, hand-sweeping and dampening the site surface when required Overall good housekeeping followed in accordance with the EMP All waste treatment and storage areas are on impermeable concrete paving within the sealed drainage system | Medium | Respiratory irritation and illness. Nuisance Loss of amenity | Very Low
Raising of particulate matter (dust) from site surface | Human receptors (see sensitive receptor plan) Nature and Conservation Sites (see sensitive receptor plan) | Air | All waste treatment and storage areas are on impermeable concrete paving within the sealed drainage system The integrity of the impermeable concrete paving and sealed drainage system is inspected in accordance with the EMP. Any damage and any required repairs and/or remedial works are recorded and are completed as soon as practically possible. Inspection of wastes at the weighbridge and when unloading on site when being segregated by grade minimises the probability of receiving unauthorised, dusty wastes. The onsite inspection areas are covered by 24/7 CCTV Metal grades are stored on site for the maximum duration specified in the Fire Prevention Plan Metals are not dusty waste streams Deployment of hand-sweeping and dampening the site surface when required Dust and particulate emissions are inspected daily. Effective housekeeping followed in accordance with EMP. | Medium | Respiratory irritation and illness. Nuisance Loss of amenity | Very Low
Release of particulate matter (dust) from flame events | Human receptors (see sensitive receptor plan) Nature and Conservation Sites (see sensitive receptor plan) | Air | Inspection of wastes at the weighbridge and when unloading on site when being segregated by grade minimises the probability of receiving unauthorised, dusty and combustible wastes. The onsite inspection areas are covered by 24/7 CCTV Metals are not dusty waste streams ELV depollution is completed within the depollution shed whichs aids the prevention of dust release. All treatment and storage operations are completed on impermeable concrete paving within the sealed drainage system. The integrity of the impermeable concrete paving and sealed drainage system is inspected in accordance with the EMP. Any damage and any required repairs and/or remedial works are recorded and are completed as soon as practically possible. Staff are trained in the 'Site Fire Procedure' in Accident Mananagement Plan and relevant procedures from the Fire Prevention Plan Fire Prevention Plan outlines how to minimise risk of flame events on site. Staff are trained in how to minimise the risk of fire in accordance with the Fire Prevention Plan EMR Ltd staff are trained in using fire extinguishers to suppress fires The site has designated fire wardens The site is a designated 'no smoking' area | Low to Medium | Respiratory irritation and illness | Low
Release of Volatile Organic Compunds (VOCs) from fuel and oil storage areas | Human receptors (see sensitive receptor plan) Nature and Conservation Sites (see sensitive receptor plan) | Air | Fuel and oil storage tanks are located centrally on site and away from boundaries with human receptors which minimises potential for inhalation of VOCs All tanks are bunded or double-skinned, labelled with their contents, with any associated pipework contained within the bund. All fuel and oil storage tanks are stored centrally within the permitted area which minimises access to the public with security measures as well as impact on human and environmental receptors The integrity of the tanks is inspected in accordance with the EMP. Staff are trained in how to respond to spillages including the effective use of spill kits. All liquid non-waste storage is on impermeable concrete paving within the sealed drainage system The integrity of the impermeable concrete paving and sealed drainage system is inspected in accordance with the EMP. Any damage and any required repairs and/or remedial works are recorded and completed as soon as practically possible. Staff are trained in the use of fuel and oil effectively, including refuelling | Low | Respiratory irritation and illness. Nuisance Loss of amenity | Very Low
River Thames and tidal tributaries - Local Wildlife Designation. Protected species of the River Thames (migratory fish). | Controlled water courses (see sensitive receptor plan) | Direct run-off from site across ground surface or via drainage system | The only liquid wastes authorised by the Environmental Permit as discrete waste streams are those directly associated with ELVs (e.g. oil, fuel, battery acid). EMR Ltd limits the quantity and storage time of all residues before dispatch in accordance with the Fire Prevention Plan The quantity of fuels and oils stored on site is limited by the capacity of the tanks. All tanks are double-skinned, labelled with their contents and any associated pipework contained within the bund. Inspection of wastes at the weighbridge and when unloading on site when being segregated by grade minimises the probability of receiving unauthorised, liquid and/or contaminating wastes. The onsite inspection areas are covered by 24/7 CCTV All fuel and oil storage tanks are stored centrally within the permitted area which minimises access to the public with security measures as well as impact on human and environmental receptors The integrity of tanks is inspected in accordance with the EMP. All tanks for the storage of liquids, waste or otherwise, are stored exclusively on impermeble concrete paving within the sealed drainage system. The integrity of the impermeable concrete paving and sealed drainage system is inspected in accordance with the EMP. Any damage and any required repairs and/or remedial works are recordedand completed as soon as practically possible. | Low | Acute effects: oxygen depletion, fish kills and algal blooms | Very Low
Contaminated site run-off or processing waters | Groundwater | As above | As above. The Frandrian Alluvium has been classified by the Environment Agency as a Secondary Undifferentiated Aquifer made up of variable rock types. These are drift deposits with variable permeability. The underlying Campanian - Turonian Chalk bedrock has been classified as a Principal aquifer. | Low | Chronic effects:pollution of groundwater requiring treatment of water or closure of boreholes | Very Low
Litter | Human receptors (see sensitive receptor plan) Nature and Conservation Sites (see sensitive receptor plan) | Air transport and deposition | Metal wastes and ELVs (including parts and components) are not usually associated with the generation of litter. Inspection of wastes at the weighbridge and when unloading on site when being segregated by grade minimises the probability of receiving litter. The onsite inspection areas are covered by 24/7 CCTV Daily litter inspection and deployment of litter picking and hand-sweeping when required Perimeter fencing to prevent any litter being blown off site The integrity of the perimeter fencing is inspected daily in accordance with the EMP. Provision of waste receptacles for litter, including that generated from the Weighbridge Office | Low | Nuisance Loss of amenity Harm to human or animal health | Very Low
Mud and debris | Human receptors (see sensitive receptor plan) | Vehicles entering and leaving the site | Impermeable concrete paving across waste storage and treatment areas reduce the mud available for distribution The integrity of the impermeable concrete paving and sealed drainage system is inspected in accordance with the EMP. Any damage and any required repairs and/or remedial works are recorded and completed as soon as practically possible. Metals and ELVs (including parts and components) are not waste streams likely to generate mud and/or debris Daily mud and debris inspection by EMR Ltd staff Deployment of litter picking and hand-sweeping when required Effective housekeeping maintained in accordance with EMP Perimeter fencing to prevent any debris being blown off site The integrity of the perimeter fencing is inspected daily in accordance with the EMP. | Low | Nuisance Loss of amenity Road traffic accidents | Very Low
Pests (vermin, flies etc) | Human receptors (see sensitive receptor plan) | Air transport and over land | Inspection of wastes at the weighbridge and when unloading on site when being segregated by grade minimises the probability of receiving unauthorised wastes which are likely to attract pests and vermin. The onsite inspection areas are covered by 24/7 CCTV Metal wastes and ELVs (including associated parts and components) are not readily biodegradable and unlikely to attract vermin or flies Regular pest checks and trap deployment where required. Implementation of a Pest Management Plan in the unlikely event of this being identified as an issue. | Low | Harm to human health from waste carried off sites and faeces Nuisance Loss of amenity | Very Low
Scavenging animals and/or birds | Human receptors (see sensitive receptor plan) | Air transport and over land | Inspection of wastes at the weighbridge and when unloading on site when being segregated by grade minimises the probability of receiving unauthorised wastes likely to attract scavenging animals and/or birds. The onsite inspection areas are covered by 24/7 CCTV Metals and ELVs (including associated parts and components) are waste streams unlikely to attract scavenging animals and/or birds Regular staff checks and Implementation of a Pest Management Plan in the unlikely event of this being identified as an issue. | Low | Harm to human health from waste carried off sites and faeces Nuisance Loss of amenity | Very Low

## Accidents
EUROPEAN METAL RECYCLING LTD, STANDARD INDUSTRIAL ESTATE, FACTORY ROAD, LONDON E16 2EJ
Risk Assessment for Metal Recycling Facility
Table D - Assessment of Accident Risks
Hazard | Receptor | Pathway | Risk Management | Probability of Exposure | Consequence | What is the Overall Risk?
What has the potential to cause harm? | What/who is at risk? What/who do I wish to protect? | How can the hazard get to the receptor? | What measures will completed to reduce the risk? If it occurs, who is responsible for what? | How likely is exposure? (Very Low / Low / Medium/ High / Very High) | What harm can be caused? | What is the risk that still remains based on exposure and consequence? (Very Low / Low / Medium/ High / Very High)
Flame event within the Main Operational Building and depollution shed causing the release of polluting materials to air (smoke, dust and fumes), water or land. | Human receptors (see sensitive receptor plan) River Thames and tidal tributaries - Local Wildlife Designation. Protected species of the River Thames (migratory fish). | Air transport of smoke and dust and/or shock waves. | Inspection of wastes at the weighbridge and when unloading on site when being segregated by grade minimises the probability of receiving unauthorised wastes which may cause fires The onsite inspection areas are covered by 24/7 CCTV EMR depollute ELVs in accordance with the DEFRA guidance and staff are trained in this procedure. Following this procedure allows for staff to depollute ELVs effectively Site operations are managed using risk assessments and safe working procedures which are reviewed every 2 years or after an incident. The safe working procedures are communicated to EMR Ltd staff Burning operations are not completed on site as it is not authorised by the Environmental Permit Hot Works not completed in the Depollution Shed unless neccessary and are managed using Hot Works Permits, risk assessments and safe working procedures. Depollution equipment is subject to pre-use checks and maintenance/service in accordance with manufacturer guidelines Staff are trained in fire and spillage procedures in the Accident Management Plan as well as procedures in the Fire Prevention Plan. Staff trained in the location and use of extinguishing fires as per the Site Fire Procedure in Accident Management Plan and Fire Prevention Plan Treatment equipment is only used by competent EMR Ltd staff Treatment equipment is subject to pre-use checks and maintenance/service in accordance with manufacturer guidelines. Site has trained, designated fire wardens The site is a designated 'no smoking' area | Medium | Respiratory irritation Illness and nuisance to local population Injury to staff or fire fighters Pollution of water and/or land | Low
Flame event within the battery storage container causing the release of polluting materials to air (smoke, dust and fumes), water or land. | Human receptors (see sensitive receptor plan) River Thames and tidal tributaries - Local Wildlife Designation. Protected species of the River Thames (migratory fish). | Air transport of smoke and dust and/or shock waves. | Batteries are sorted, segregated and stored away from all other waste streams in accordance with the Environmental Permit. Batteries are stored undercover to prevent the ingress of water Batteries are stored upright in pallet boxes which prevents short-circuiting The battery storage container is locked when not in use and during non-operational hours Batteries (quantities and duration) are stored in accordance with the Fire Prevention Plan Batteries are stored on impermeable concrete paving within the sealed drainage system. The integrity of the impermeable concrete paving and sealed drainage system is inspected weekly in accordance with the EMP and Site Inspection Sheet. Any damage and any required repairs and/or remedial works are recorded on the relevant Site Inspection Sheet and completed as soon as practically possible. Staff trained in the location and use of extinguishing fires as per the Site Fire Procedure in Accident Management Plan and Fire Prevention Plan Batteries are stored in the Northwest of site within the permitted area which minimises access to the public with security measures as well as impact on most human and environmental receptors Vast security measures due to high value of waste, including: perimeter metal fencing, security lighting and alarm, lockable front gates (locked during non-operational hours) and 24/7 monitored CCTV which can be monitored remotely by Site Management and third-party security monitoring company during non-operational hours The integrity of site security is completed in accordance with the EMP and Site Inspection Sheet. | Medium | Respiratory irritation Illness and nuisance to local population Injury to staff or fire fighters Pollution of water and/or land | Low
Fire: Ignition of waste materials causing the release of smoke. | Human receptors (see sensitive receptor plan) River Thames and tidal tributaries - Local Wildlife Designation. Protected species of the River Thames (migratory fish). |  | As above. Waste (quantities and duration) are stored in accordance with the Fire Prevention Plan Effective housekeeping in accordance with the EMP
Fire causing contaminated surface water or fire fighting water | River Thames and tidal tributaries - Local Wildlife Designation. Protected species of the River Thames (migratory fish). | Direct run-off of fire fighting waters from site across ground surface, or via drainage system | As Above Impermeable concrete paving within a sealed drainage system provided for treatment and storage areas The integrity of the impermeable concrete paving and sealed drainage system is inspected in accordance with the EMP. Any damage and any required repairs and/or remedial works are recorded and completed as soon as practically possible. EMR Ltd staff are trained in the relevant procedures in the Accident Management Plan and Fire Prevention Plan | Low | Acute effects: oxygen depletion, fish kills and algal blooms. | Very Low
Arson and/or vandalism causing the release of polluting materials to air (smoke and fumes) | Human Receptors (see sensitive receptor plan) River Thames and tidal tributaries - Local Wildlife Designation. Protected species of the River Thames (migratory fish). Injury to staff, vandals or fire fighters | Air transport of smoke. | As Above Vast security measures due to high value of waste, including: perimeter metal fencing, security lighting and alarm, lockable front gates (locked during non-operational hours) and 24/7 monitored CCTV which can be monitored remotely by Site Management and third-party security monitoring company during non-operational hours The integrity of site security is completed in accordance with the EMP and Site Inspection Sheet. All flammable non-waste liquids are stored within the operational area which is guarded by the aforementioned security measures . The integrity of tanks is inspected in accordance with the EMP. Any damage and any required repairs and/or remedial works are recorded and completed as soon as practically possible. Staff are trained in the relevant fire procedures in the Accident Management Plan and Fire Prevention Plan Site has trained, designated fire wardens | Low | Respiratory irritation Illness and nuisance to local population Injury to staff or fire fighters | Very Low
Arson and/or vandalism causing contaminated surface water or fire fighting waters | River Thames and tidal tributaries - Local Wildlife Designation. Protected species of the River Thames (migratory fish). | Direct run-off of fire fighting waters from site across ground surface, or via drainage system | As above. All waste storage and treatment areas are on impermeable concrete paving with a sealed drainage system The integrity of the impermeable concrete paving and sealed drainage system is inspected in accordance with the EMP. Any damage and any required repairs and/or remedial works are recorded and completed as soon as practically possible. | Low | Acute effects: oxygen depletion, fish kills and algal blooms | Very Low
Arson and/or vandalism causing contaminated surface water or fire fighting waters | Groundwater | As above | As above. The Frandrian Alluvium has been classified by the Environment Agency as a Secondary Undifferentiated Aquifer made up of variable rock types. These are drift deposits with variable permeability. The underlying Campanian - Turonian Chalk bedrock has been classified as a Principal aquifer. | Low | Chronic effects:pollution of groundwater requiring treatment of water or closure of boreholes | Very Low
On-site hazards: wastes, machinery and vehicles | Injury to unauthorised persons | Direct physical contact. | Vast security measures due to high value of waste, including: perimeter metal fencing, security lighting and alarm, lockable front gates (locked during non-operational hours) and 24/7 monitored CCTV which can be monitored remotely by Site Management and third-party security monitoring company during non-operational hours Appropriate training (e.g. H&S) is delivered to staff and refresher training is given when required. Site inductions for contractors and visitors outlined the on-site hazards On-site hazards are identified in new starter induction Staff, contractors and visitors wear appropriate PPE for the hazards | Medium | Bodily injury or death | Low
Spillages or leaks of fuel or oil from storage tanks or plant | River Thames and tidal tributaries - Local Wildlife Designation. Protected species of the River Thames (migratory fish). | Direct run-off from site across ground surface, or via drainage system | All fuel and oils are stored in tanks on impermeable concrete paving with a sealed drainage system All tanks are double-skinned, labelled with their contents and any associated pipework contained within the bund. All fuel and oil storage tanks are stored centrally within the permitted area which minimises access to the public with security measures as well as impact on human and environmental receptors The integrity of the tanks is inspected in accordance with the EMP. Staff are trained in using fuel and oil effectively, including refuelling Staff are trained in the Liquid Spillage Procedure in the Accident Management Plan The integrity of the impermeable concrete paving and sealed drainage system is inspected in accordance with the EMP. Any damage and any required repairs and/or remedial works are recorded and completed as soon as practically possible. | Very Low | Acute effects: oxygen depletion, fish kills and algal blooms | Low
All mobile plant and equipment are subject to pre-use checks and maintenance as well as being serviced in accordance with manufacturer guidelines. Applicable mobile plant is subject to LOLER and PUWER regulatory inspections. Any leaking mobile plant, equipment and tanks are not used until required works are completed to ensure its integrity. All mobile plant and equipment is stored on impermeable concrete paving within the sealed drainage system The quantity of fuels and oils stored on site is limited by the capacity of the tanks.
Spillages or leaks of fuel or oil from storage tanks or plant | Groundwater | As above | As above. The Frandrian Alluvium has been classified by the Environment Agency as a Secondary Undifferentiated Aquifer made up of variable rock types. These are drift deposits with variable permeability. The underlying Campanian - Turonian Chalk bedrock has been classified as a Principal aquifer. | Low | Chronic effects:pollution of groundwater requiring treatment of water or closure of boreholes | Very Low
Contaminated wastes, fuels or oils transported by flood | Human receptors River Thames and tidal tributaries - Local Wildlife Designation. Protected species of the River Thames (migratory fish). | Flood waters | Inspection of wastes at the weighbridge and when unloading on site when being segregated by grade minimises the probability of receiving unauthorised wastes which may be contaminated. The onsite inspection areas are covered by 24/7 CCTV Fuel and oils only stored in tanks on impermeable concrete paving within the sealed drainage system The integrity of the impermeable concrete paving and sealed drainage system is inspected in accordance with the EMP. Any damage and any required repairs and/or remedial works are recorded and completed as soon as practically possible. All tanks are double-skinned, labelled with their contents and any associated pipework contained within the bund. All fuel and oil storage tanks are stored centrally within the permitted area which minimises access to the public with security measures as well as impact on human and environmental receptors The integrity of the storage tanks is inspected in accordance with the EMP. Site has a low probability of flooding The quantity of fuels and oils stored on site is limited by the capacity of the tanks. | Low | Contamination of buildings, gardens and natural habitats downstream | Very Low

## Climate Change
EUROPEAN METAL RECYCLING LTD, STANDARD INDUSTRIAL ESTATE, FACTORY ROAD, LONDON E16 2EJ
Risk Assessment for Metal Recycling Facility
Table E - Assessment of Climate Change
Hazard | Receptor | Pathway | Risk Management | Probability of Exposure | Consequence | What is the Overall Risk?
What has the potential to cause harm? | What/who is at risk? What/who do I wish to protect? | How can the hazard get to the receptor? | What measures will completed to reduce the risk? If it occurs, who is responsible for what? | How likely is exposure? (Very Low / Low / Medium/ High / Very High) | What harm can be caused? | What is the risk that still remains based on exposure and consequence? (Very Low / Low / Medium/ High / Very High)
Increased summer daily maximum temperature; Potential for increased waste reactions and fires involving: heat sensitive or combustible waste oil contaminated swarf frag light fractions oily rags | Human receptors (see sensitive receptor plan) Nature and Conservation Sites (see sensitive receptor plan) | Air transport of smoke and dust and/or shock waves. Direct run-off of fire fighting waters from site across ground surface, or via drainage system | See Accidents tab. Site operated in accordance with a Fire Prevention Plan. No frag light fractions stored on site. Batteries are sorted, segregated and stored away from all other waste streams in accordance with the Environmental Permit. All flammable non-waste liquids are stored within the operational area which is guarded by the aforementioned security measures. Effective housekeeping in accordance with the EMP. Waste (quantities and duration) are stored in accordance with the Fire Prevention Plan. Oily rags stored safley in protected areas ( in shaded buildings or under cover)and dispatched quickly. Burning operations are not completed on site as it is not authorised by the Environmental Permit All waste storage and treatment areas are on impermeable concrete paving with a sealed drainage system. The integrity of the impermeable concrete paving and sealed drainage system is inspected in accordance with the EMP. Any damage and any required repairs and/or remedial works are recorded and completed as soon as practically possible. | Medium | Respiratory irritation Illness and nuisance to local population Injury to staff or fire fighters Pollution of water and/or land | Low
Increased summer daily maximum temperature; Dry vegetation in and around hot cutting areas, leading to increased fire risk. | Human receptors (see sensitive receptor plan) Nature and Conservation Sites (see sensitive receptor plan) | Air transport of smoke and dust and/or shock waves. | As above. Any hot works will be conducted in accordance with the Fire Prevention Plan and hot works permit. Effective housekeeping prevents the build up of vegetation on site. Site is not near dense vegetation. | Low | Respiratory irritation Illness and nuisance to local population Injury to staff or fire fighters Pollution of water and/or land | Very Low
Increased summer daily maximum temperature: Potential increase in high temperature expansion and stress of plant, pipework and fittings. - increased noise, dust, accidents etc. | Human receptors (see sensitive receptor plan) Nature and Conservation Sites (see sensitive receptor plan) | Air | As above. All Equipment (including ELV depollution equipment) is maintained and serviced in line with manufacturer guidelines as well as in accordance with LOLER and PUWER where applicable. Pre-use checks are completed on all plant. Appropriate training (e.g. H&S) is delivered to staff and refresher training is given when required | Low | Nuisance to local receptors Loss of amenity Disruption at weekend to human receptors as noise and vibration would have more impact when more people are at home Loss of sleep to human receptors as noise and vibration would have more impact at night Potential increased noise and vibration annoyance in summer when people are outdoors and have windows/door open | Low
Increased summer daily maximum temperature: Potential increased dust emissions from processing areas and site roads | Human receptors (see sensitive receptor plan) Nature and Conservation Sites (see sensitive receptor plan) | Air | All waste treatment and storage areas are on impermeable concrete paving within the sealed drainage system The integrity of the impermeable concrete paving and sealed drainage system is inspected in accordance with the EMP. Any damage and any required repairs and/or remedial works are recorded and are completed as soon as practically possible. Inspection of wastes at the weighbridge and when unloading on site when being segregated by grade minimises the probability of receiving unauthorised, dusty wastes. The onsite inspection areas are covered by 24/7 CCTV Metal grades are stored on site for the maximum duration specified in the Fire Prevention Plan Metals are not dusty waste streams Deployment of hand-sweeping and dampening the site surface when required Dust and particulate emissions are inspected daily. Effective housekeeping followed in accordance with EMP. | Medium | Respiratory irritation and illness | Low
Increased summer daily maximum temperature: Stockpiled metal food and drink containers attracting pests and odours | Human receptors (see sensitive receptor plan) | Air transport and over land | Inspection of wastes at the weighbridge and when unloading on site when being segregated by grade minimises the probability of receiving unauthorised wastes which are likely to attract pests and vermin. The onsite inspection areas are covered by 24/7 CCTV Metal wastes and ELVs (including associated parts and components) are not readily biodegradable and unlikely to attract vermin or flies Regular pest checks and trap deployment where required. Implementation of a Pest Management Plan in the unlikely event of this being identified as an issue. Effective housekeeping and cleaning | Low | Harm to human health from waste carried off sites and faeces Nuisance Loss of amenity | Very Low
Winter daily maximum temperature: Increased risk of pipework freezing; could cause downtime, exceed waste storage, start up noise and accidents. | Human receptors (see sensitive receptor plan) Nature and Conservation Sites (see sensitive receptor plan) | Air transport and over land | EMR operate a contingency plan during breakdowns. Equipment is checked daily and downtime is minimised through pre-use checks and regular maintenance. Minimal exposed pipework. ELV depollution completed in depollution shed. EMR will Insulate any exposed pipework as required. | Low | Harm to human health from waste carried off sites and faeces Nuisance Loss of amenity | Very Low
Daily extreme rainfall; Potential for increased site surface water and flooding resulting in drainage systems and interceptors being overwhelmed and contamination leaving the site. | Human receptors (see sensitive receptor plan) River Thames and tidal tributaries - Local Wildlife Designation. Protected species of the River Thames (migratory fish). | Direct run-off from site across ground surface or via drainage system | External areas where wastes are handled or stored are provided with contained drainage the site drainage system and effluent treatment plant has sufficient storage and treatment capacity. Site operated in accordance with Fire Prevention Plan, including containing fire water. The integrity of the impermeable concrete paving and sealed drainage system is inspected in accordance with the EMP. Any damage and any required repairs and/or remedial works are recordedand completed as soon as practically possible. | Medium | Acute effects: oxygen depletion, fish kills and algal blooms | Low
Average winter rainfall; Potential for increased site surface water and flooding; contamination leaving the site | Human receptors (see sensitive receptor plan) River Thames and tidal tributaries - Local Wildlife Designation. Protected species of the River Thames (migratory fish). | Direct run-off from site across ground surface or via drainage system | Provision of emergency pumps to remove floodwater and identification of lowest risk location for discharge of floodwaters. Provision of tankered removal if necessary. Contingency plan if the site must close. Protection of control and electrical systems | Medium | Acute effects: oxygen depletion, fish kills and algal blooms. Loss of amenity. Injury | Low
Average winter rainfall; Potential for drainage systems and interceptors to be overwhelmed; contamination leaving the site | Human receptors (see sensitive receptor plan) River Thames and tidal tributaries - Local Wildlife Designation. Protected species of the River Thames (migratory fish). | Direct run-off from site across ground surface or via drainage system | As above, Drainage systems are inspected and maintained external areas where wastes are handled or stored are provided with contained drainage the site drainage system and effluent treatment plant has sufficient storage or treatment capacity | Medium | Acute effects: oxygen depletion, fish kills and algal blooms. Loss of amenity. Injury | Low
Sea level rise | na | na | not a coastal site | na | na | na
Drier summers; Potential increase in dust emissions from a site. | Human receptors (see sensitive receptor plan) Nature and Conservation Sites (see sensitive receptor plan) | Air | See Fugitive Emissions tab. EMR ensure regular site cleaning and use of dust suppression systems when necessary. | Medium | Respiratory irritation and illness. Nuisance Loss of amenity | Low
Drier summers; Potential increased use and reliance on mains water for dust suppression, cleaning and fire water. | Human receptors (see sensitive receptor plan) Nature and Conservation Sites (see sensitive receptor plan) | Air | EMR review and minimise water use (such as maximise collection and use of rainfall). Water storage on site in accordancw with the Fire Prevention Plan. No water required for recycling activities. Water for dust suppression will be sourced elsewhere, such as roadsweepers. | Medium | Respiratory irritation and illness. Nuisance Loss of amenity | Low
River flow: potential increased impact of discharge to watercourse from on-site drainage systems where connected to water courses | River Thames and tidal tributaries - Local Wildlife Designation. Protected species of the River Thames (migratory fish). | Water | No discharge direct to water body. Treatment in interceptor before discharge to foul sewer. | Medium | Acute effects: oxygen depletion, fish kills and algal blooms | Low
River flow: Increased risk of watercourse flows being too high to allow discharge and drainage backing up on site. | River Thames and tidal tributaries - Local Wildlife Designation. Protected species of the River Thames (migratory fish). | Water | As above. All discharge is made to foul sewer. Large water storage capacity of site with impermeable concrete surface and sealed drainage system. Inspected daily. Water tankered off site if needed | Low | Acute effects: oxygen depletion, fish kills and algal blooms | Very Low