## Cover
|  |  |  | ProjectWise document code |  |  |  | Sheet | Revision
|  |  | Calculation no. | 122749-BUK-Z0-320-CL-R-00005 |  |  | / | (i) | F
|  | Project name: | Mereway Fish Pass Detailed Design |  |  |  |  | Project no. | 122749-0215
|  | Project component: | Mereway Fish Pass Larinier Fish Pass Design
|  | Subject of calculation: | Fish pass hydraulic modelling for a Larinier fish pass with an eel passage (December 2020 - February 2021)
Summary of revision history::
Rev. | Issue date | Description of calculation |  |  | Preparer | Checker |  | Reviewer | Approver
9A | 2020-12-16 | Mereway fish pass detailed design hydraulic modelling (08A) |  |  | ET
9B | 2021-01-18 | Mereway fish pass detailed design hydraulic modelling - pool section narrowed to 600mm (09A) |  |  | ET
9C | 2021-01-18 | Mereway fish pass detailed design hydraulic modelling - pool section and approach channel narrowed to 600mm (09B) |  |  | ET
10A | 2021-02-08 | • Single Larinier fish pass (0.45 width; 9.67m length - modelled using EA rating), cassette eel pass (0.10m width, 0.4m high - modelled as a weir) and notch at downstream end (0.35m width, 0.3m high - modelled as a weir). • Notional hydraulic width of channel: upstream section – 900mm; pool – 600mm, Larinier – 450mm; channel at bottom of Larinier – 900mm. Notch 350mm wide into the R. Crane. |  |  | ET
10B | 2021-02-15 | • Single Larinier fish pass (0.45 width; 9.67m length - modelled using EA rating), cassette eel pass (0.10m width, 0.4m high - modelled as a weir) and notch at downstream end (0.35m width, 0.3m high - modelled as a weir). • Notional hydraulic width of channel: upstream section – 900mm; pool – 600mm, Larinier – 450mm; channel at bottom of Larinier – 900mm. Notch 350mm wide into the R. Crane. • River Crane downstream of the gate bed levels were adjusted based on 2018 Topographic Survey. |  |  | ET
11A | 2021-03-17 | • Single Larinier fish pass (0.45 width; 9.67m length - modelled using EA rating), cassette eel pass (0.10m width, 0.4m high - modelled as a weir) and notch at downstream end (0.35m width, 0.3m high - modelled as a weir). • Notional hydraulic width of channel: upstream section – 900mm; pool – 600mm, Larinier – 450mm; channel at bottom of Larinier – 900mm. Notch 350mm wide into the R. Crane. • River Crane downstream of the gate bed levels were adjusted based on 2018 Topographic Survey. |  |  | ET
The full revision history of the calculation or document should normally be recorded by using the attributes in ProjectWise.
If there are several reviewers (such as for different disciplines), enter the details in successive rows.
In ProjectWise, use document type ‘CL’. Store in folder 3.nn.dd.GD (the ‘Generated documents’ folder relevant to the ‘location’ and ‘discipline’ of the calculation). See GA280D for the recommended routing.

## Description
|  |  | ProjectWise document code |  | Sheet | Revision
|  | Calculation no. | 122749-BUK-Z0-320-CL-R-00005 | / | (ii) | F
Description of calculation
Purpose of calculation | Hydraulic modelling for fish pass detailed design.
Method of calculation | Use of Environment Agency River Crane model. The supplied model extents from North Harrow to the River Thames at Isleworth (for 1D-2D flood modelling). For the fish pass detailed design (1D) modelling, the upstream part of the model has been removed at upstream of R. Crane/Duke of Northumberland's River (DNR) diffluence. The downstream boundaries of the model are in the R. Crane at Craneford Way, Twickenham and in the DNR at Mogden STW.
Source documents used (including codes, standards & drawings) | • Environment Agency River Crane SFRM model • Revised Q1 to Q99 flows supplied by Environment Agency (see "Flows" tab) • Larinier fish pass rating curve based on EA and HRW studies (HRW Reports EX 6571 R2 and EX 6812 R2 - see "Setup" tab) • Fish pass detailed design drawings: Fish Pass 152 Mark Up 050221.jpeg Fish Pass 154 050221 Mark Up.jpeg Fish Pass Mark Up 153 050221.jpeg Larinier Section 050221 Mark Up.jpeg Larinier Tile 450.pdf
Design conditions considered | • Low flows: Q1 to Q99.9 • Minimum flow to Mogden > 93l/s • Q95 depth > 150mm • Q95 velocity < 1m/s
Health, safety and environmental risks considered | See BOSS in Design Engagement/CDM Risk Register
Key parameters used | • Mereway gate retention WL at 9.575 to 9.625mAOD. • Upstream channel – headwall to sheet pile section: Width 1000mm; Hydraulic IL 9.35mAD (headwall) grades to 9.15mAOD (transition to sheet pile section). Eel tiles to be fixed to the channel bed so increased bed roughness. • Upper pool: Width 700mm; hydraulic IL 9.15mAOD. Eel tiles on bed. • Sloping section: 500mm width + eel pass 200mm width. IL 9.15 to 9.30mAOD. Plain channel bed. • Larinier: As before. Eel pass 200mm width with bristles. Hydraulic IL at control point 9.52mAOD. Note: Eel pass slopes directly to R. Crane. • Pool below Larinier: Width 800mm. IL 9.85mAOD. Nom. Length 3000mm. • Notch: Width 300mm. IL 7.85mAOD. Top of wall by notch 9.60mAOD. • A pre-barrage has been installed across the R. Crane at the control point (downstream). This is nominally 200mm high with a 1500mm opening. The aim of this is to raise the R. Crane water level by circa 100mm at the exit from the fish pass. The width of the opening can be adjusted if width of 1500mm. • River Crane downstream of the gate bed levels were adjusted based on 2018 Topographic Survey.
Other comments | N/A
Conclusions | • Model results indicate that the fish pass channel with single Larinier fish/eel passes achieves the design conditions. • At very low flows (less than Q99) flow via the fish pass would need to be reduced, or the fish pass isolated to ensure sufficient flow to Mogden STW.
Resulting drawings | N/A

## Model Log
Mereway Fish Pass Detail Design
Model log
No | Model | Description | Date
1 | CRANE_FP_DD_08A | Short channel, single Larinier + eel pass. Mereway gate retention WL (9.575 - 9.625mAOD). | 2020-12-11
2 | CRANE_FP_DD_09A | As 08A with narrow pool section | 2021-01-18
3 | CRANE_FP_DD_09B | As 08A with narrow pool section and approach channel | 2021-01-18
4 | CRANE_FP_DD_10A | Short channel, single Larinier + cassette eel pass + notch. Mereway gate retention WL (9.575 - 9.625mAOD). | 2021-02-08
4 | CRANE_FP_DD_11A | • Mereway gate retention WL at 9.575 to 9.625mAOD. • Upstream channel – headwall to sheet pile section: Width 1000mm; Hydraulic IL 9.35mAD (headwall) grades to 9.15mAOD (transition to sheet pile section). Eel tiles to be fixed to the channel bed so increased bed roughness. • Upper pool: Width 700mm; hydraulic IL 9.15mAOD. Eel tiles on bed. • Sloping section: 500mm width + eel pass 200mm width. IL 9.15 to 9.30mAOD. Plain channel bed. • Larinier: As before. Eel pass 200mm width with bristles. Hydraulic IL at control point 9.52mAOD. Note: Eel pass slopes directly to R. Crane. • Pool below Larinier: Width 800mm. IL 9.85mAOD. Nom. Length 3000mm. • Notch: Width 300mm. IL 7.85mAOD. Top of wall by notch 9.60mAOD. • A pre-barrage has been installed across the R. Crane at the control point (downstream). This is nominally 200mm high with a 1500mm opening. The aim of this is to raise the R. Crane water level by circa 100mm at the exit from the fish pass. The width of the opening can be adjusted if width of 1500mm. • River Crane downstream of the gate bed levels were adjusted based on 2018 Topographic Survey. | 2021-03-17
Design criteria
Minimum flow to Mogden is 0.093m3/s (93l/s)
Minimum Q95 depth in fish pass is 0.15m
Max velocity in fish pass is 1m/s

## Flows
Fish pass flows |  |  |  | Descending |  |  |  | Sweetening flows d/s of Mereway Gate
|  |  |  | Interval (day) |  | 0.25 | 1
Q | 2018 Flow | 2020 Flow1) | Diff | Q | Flow | Time (hr) | Time (day) | Q | Flow | Time (hr)
1 | 3.761 | 6.2394 | 2.4784 | 1 | 6.2394 | 0 | 0 | 1 | 0 | 0
10 | 1.503 | 1.8167 | 0.31369 |  | 6.2394 | 24 | 1 |  | 0 | 24
20 | 0.958 | 1.0934 | 0.13541 | 10 | 1.8167 | 30 | 1.25 | 10 | 0 | 30
30 | 0.745 | 0.82632 | 0.081324 |  | 1.8167 | 54 | 2.25 |  | 0 | 54
40 | 0.613 | 0.69612 | 0.083125 | 20 | 1.0934 | 60 | 2.5 | 20 | 0 | 60
50 | 0.521 | 0.59969 | 0.078688 |  | 1.0934 | 84 | 3.5 |  | 0 | 84
60 | 0.452 | 0.5051 | 0.053097 | 30 | 0.82632 | 90 | 3.75 | 30 | 0 | 90
70 | 0.392 | 0.41989 | 0.027894 |  | 0.82632 | 114 | 4.75 |  | 0 | 114
75 | 0.359 | 0.37923 | 0.020234 | 40 | 0.69612 | 120 | 5 | 40 | 0 | 120
80 | 0.323 | 0.34011 | 0.017109 |  | 0.69612 | 144 | 6 |  | 0 | 144
85 | 0.294 | 0.30872 | 0.014715 | 50 | 0.59969 | 150 | 6.25 | 50 | 0 | 150
90 | 0.261 | 0.2852 | 0.024201 |  | 0.59969 | 174 | 7.25 |  | 0 | 174
95 | 0.229 | 0.25771 | 0.028708 | 60 | 0.5051 | 180 | 7.5 | 60 | 0 | 180
98 | 0.198 | 0.22983 | 0.031826 |  | 0.5051 | 204 | 8.5 |  | 0 | 204
99 | 0.174 | 0.21898 | 0.044981 | 70 | 0.41989 | 210 | 8.75 | 70 | 0 | 210
99.9 | 0.144 | 0.18711 | 0.043109 |  | 0.41989 | 234 | 9.75 |  | 0 | 234
1) See 'Flow duration Analysis' tab |  |  |  | 75 | 0.37923 | 240 | 10 | 75 | 0 | 240
[5 empty] | 0.37923 | 264 | 11 |  | 0 | 264
|  |  |  | 80 | 0.34011 | 270 | 11.25 | 80 | 0 | 270
[5 empty] | 0.34011 | 294 | 12.25 |  | 0 | 294
|  |  |  | 85 | 0.30872 | 300 | 12.5 | 85 | 0 | 300
[5 empty] | 0.30872 | 324 | 13.5 |  | 0 | 324
|  |  |  | 90 | 0.2852 | 330 | 13.75 | 90 | 0 | 330
[5 empty] | 0.2852 | 354 | 14.75 |  | 0 | 354
|  |  |  | 95 | 0.25771 | 360 | 15 | 95 | 0 | 360
[5 empty] | 0.25771 | 384 | 16 |  | 0 | 384
|  |  |  | 98 | 0.22983 | 390 | 16.25 | 98 | 0 | 390
[5 empty] | 0.22983 | 414 | 17.25 |  | 0 | 414
|  |  |  | 99 | 0.21898 | 420 | 17.5 | 99 | 0 | 420
[5 empty] | 0.21898 | 444 | 18.5 |  | 0 | 444
|  |  |  | 99.9 | 0.18711 | 450 | 18.75 | 99.9 | 0 | 450

## Set up_FPDD11A
EA+HRW Larinier Rating | [6 empty] | Mereway Fish Pass Detail Design (Feb-2021) - V10B
Rating applied to ISIS model based on 0.45m width. | [6 empty] | No | Node | Distance (m) | Chainage (m) | Bed | LB | RB | Channel |  | Slope/Gradient
[11 empty] | Level (mAOD) |  |  | W (m) | 'n'
References | [6 empty] | 1 | FP_01 | 3.53 | 0 | 9.35 | 10.85 | 10.85 | 1 | 0.015 | 1.484% | 1/67.4 | 0.014837
[7 empty] | 2 | FP_02 | 8.95 | 3.53 | 9.2934 | 10.85 | 10.85 | 1 | 0.015
[7 empty] | 3 | FP_03 | 1 | 12.48 | 9.15 | 10.65 | 10.65 | 1 | 0.015 |  |  | 0.15003
U/s gauged head (m) | Flow for 75mm baffle | Flow for 100mm baffle | Flow for 150mm baffle | Per m width any baffle | 0.45 |  | 4 | FP_04 | 3 | 13.48 | 9.15 | 10.65 | 10.65 | 0.7 | 0.015 | -3.75% | -
[5 empty] | Flow (m3/s) | FP 1 | 5 | FP_05 | 0 | 16.48 | 9.15 | 10.65 | 10.65 | 0.7 | 0.015
[7 empty] | 6 | FP_06 | 1 | 16.48 | 9.15 | 10.65 | 10.65 | 0.5 | 0.015
| Flow (m3/s) |  |  |  |  | Level(mAOD) | 7 | FP_07 | - | 17.48 | 9.3 | 10.65 | 10.65 | 0.5 | 0.015
0 | 0.002 | 0.003 | 0.004 | 0 | 0 | 9.3 |  | LFP | 9.665 | 17.48 | 9.3 | 10.65 | 10.65 | LFP: 0.45 | LFP: Rating | 15% | 1/6.666
0.02 | 0.002 | 0.003 | 0.004 | 0.004 | 0.0018 | 9.32 |  |  |  | 27.145 | 7.85 | 9.76 | 9.76 | EP: 0.15 | EP: Weir
0.03 | 0.004 | 0.005 | 0.008 | 0.009 | 0.00405 | 9.33 | 9 | FP_09 | 3 | 27.145 | 7.85 | 9.76 | 9.76 | 0.8 | 0.015 | 0% | -
0.04 | 0.006 | 0.008 | 0.012 | 0.014 | 0.0063 | 9.34 | 10 | FP_10 | - | 30.145 | 7.85 | 9.76 | 9.76 | 0.8 | 0.015
0.05 | 0.009 | 0.012 | 0.018 | 0.02 | 0.009 | 9.35 | Pool section
0.06 | 0.012 | 0.017 | 0.025 | 0.028 | 0.0126 | 9.36 | Larinier Fish Pass | [13 empty] | Fish Pass Mark Up 153 050221.jpeg
0.07 | 0.016 | 0.022 | 0.033 | 0.036 | 0.0162 | 9.37
0.08 | 0.021 | 0.028 | 0.041 | 0.046 | 0.0207 | 9.38 | [12 empty] | Dwg No: | Fish Pass 154 140321 Mark Up.jpeg
0.09 | 0.025 | 0.033 | 0.049 | 0.055 | 0.02475 | 9.39
0.1 | 0.029 | 0.038 | 0.057 | 0.064 | 0.0288 | 9.4
0.11 | 0.033 | 0.044 | 0.066 | 0.073 | 0.03285 | 9.41
0.12 | 0.037 | 0.049 | 0.074 | 0.082 | 0.0369 | 9.42
0.13 | 0.042 | 0.055 | 0.083 | 0.092 | 0.0414 | 9.43
0.14 | 0.046 | 0.062 | 0.092 | 0.103 | 0.04635 | 9.44
0.15 | 0.051 | 0.068 | 0.102 | 0.113 | 0.05085 | 9.45
0.16 | 0.056 | 0.074 | 0.111 | 0.124 | 0.0558 | 9.46
0.17 | 0.061 | 0.081 | 0.121 | 0.135 | 0.06075 | 9.47
0.18 | 0.066 | 0.087 | 0.131 | 0.146 | 0.0657 | 9.48
0.19 | 0.071 | 0.094 | 0.141 | 0.157 | 0.07065 | 9.49
0.2 | 0.076 | 0.101 | 0.151 | 0.168 | 0.0756 | 9.5
0.21 | 0.081 | 0.108 | 0.162 | 0.18 | 0.081 | 9.51
0.22 | 0.086 | 0.115 | 0.172 | 0.192 | 0.0864 | 9.52
0.23 | 0.091 | 0.122 | 0.183 | 0.203 | 0.09135 | 9.53
0.24 | 0.097 | 0.129 | 0.194 | 0.215 | 0.09675 | 9.54
0.25 | 0.102 | 0.136 | 0.204 | 0.227 | 0.10215 | 9.55
0.26 | 0.108 | 0.145 | 0.217 | 0.241 | 0.10845 | 9.56
0.27 | 0.115 | 0.153 | 0.229 | 0.255 | 0.11475 | 9.57
0.28 | 0.121 | 0.161 | 0.242 | 0.269 | 0.12105 | 9.58
0.29 | 0.128 | 0.17 | 0.255 | 0.284 | 0.1278 | 9.59
0.3 | 0.134 | 0.179 | 0.269 | 0.299 | 0.13455 | 9.6
0.31 | 0.141 | 0.188 | 0.282 | 0.314 | 0.1413 | 9.61
0.32 | 0.148 | 0.197 | 0.296 | 0.329 | 0.14805 | 9.62
0.33 | 0.155 | 0.207 | 0.31 | 0.344 | 0.1548 | 9.63
0.34 | 0.162 | 0.216 | 0.324 | 0.36 | 0.162 | 9.64
0.35 | 0.169 | 0.226 | 0.339 | 0.376 | 0.1692 | 9.65
0.36 | 0.177 | 0.235 | 0.353 | 0.392 | 0.1764 | 9.66
0.37 | 0.184 | 0.245 | 0.368 | 0.409 | 0.18405 | 9.67
0.38 | 0.191 | 0.255 | 0.383 | 0.426 | 0.1917 | 9.68
0.39 | 0.199 | 0.265 | 0.398 | 0.442 | 0.1989 | 9.69
0.4 | 0.207 | 0.276 | 0.414 | 0.46 | 0.207 | 9.7
0.41 | 0.215 | 0.286 | 0.429 | 0.477 | 0.21465 | 9.71
0.42 | 0.223 | 0.297 | 0.445 | 0.494 | 0.2223 | 9.72
0.43 | 0.231 | 0.307 | 0.461 | 0.512 | 0.2304 | 9.73
0.44 | 0.239 | 0.318 | 0.477 | 0.53 | 0.2385 | 9.74
0.45 | 0.247 | 0.329 | 0.494 | 0.548 | 0.2466 | 9.75
0.46 | 0.255 | 0.34 | 0.51 | 0.567 | 0.25515 | 9.76
0.47 | 0.263 | 0.351 | 0.527 | 0.585 | 0.26325 | 9.77
0.48 | 0.272 | 0.362 | 0.544 | 0.604 | 0.2718 | 9.78
0.49 | 0.28 | 0.374 | 0.561 | 0.623 | 0.28035 | 9.79
0.5 | 0.289 | 0.385 | 0.578 | 0.642 | 0.2889 | 9.8
0.51 | 0.298 | 0.397 | 0.595 | 0.662 | 0.2979 | 9.81
0.52 | 0.307 | 0.409 | 0.613 | 0.681 | 0.30645 | 9.82
0.53 | 0.315 | 0.421 | 0.631 | 0.701 | 0.31545 | 9.83
0.54 | 0.324 | 0.433 | 0.649 | 0.721 | 0.32445 | 9.84
0.55 | 0.333 | 0.445 | 0.667 | 0.741 | 0.33345 | 9.85
0.56 | 0.343 | 0.457 | 0.685 | 0.761 | 0.34245 | 9.86
0.57 | 0.352 | 0.469 | 0.704 | 0.782 | 0.3519 | 9.87
0.58 | 0.361 | 0.481 | 0.722 | 0.802 | 0.3609 | 9.88
0.59 | 0.37 | 0.494 | 0.741 | 0.823 | 0.37035 | 9.89
0.6 | 0.38 | 0.507 | 0.76 | 0.844 | 0.3798 | 9.9
0.61 | 0.389 | 0.519 | 0.779 | 0.865 | 0.38925 | 9.91
0.62 | 0.399 | 0.532 | 0.798 | 0.887 | 0.39915 | 9.92
0.63 | 0.409 | 0.545 | 0.818 | 0.908 | 0.4086 | 9.93
0.64 | 0.419 | 0.558 | 0.837 | 0.93 | 0.4185 | 9.94
0.65 | 0.428 | 0.571 | 0.857 | 0.952 | 0.4284 | 9.95
0.66 | 0.438 | 0.584 | 0.877 | 0.974 | 0.4383 | 9.96
0.67 | 0.448 | 0.598 | 0.897 | 0.996 | 0.4482 | 9.97
0.68 | 0.458 | 0.611 | 0.917 | 1.019 | 0.45855 | 9.98
0.69 | 0.469 | 0.625 | 0.937 | 1.041 | 0.46845 | 9.99
0.7 | 0.479 | 0.638 | 0.958 | 1.064 | 0.4788 | 10
0.71 | 0.489 | 0.652 | 0.978 | 1.087 | 0.48915 | 10.01
0.72 | 0.499 | 0.666 | 0.999 | 1.11 | 0.4995 | 10.02
0.73 | 0.51 | 0.68 | 1.02 | 1.133 | 0.50985 | 10.03
0.74 | 0.52 | 0.694 | 1.041 | 1.156 | 0.5202 | 10.04
0.75 | 0.531 | 0.708 | 1.062 | 1.18 | 0.531 | 10.05
0.76 | 0.542 | 0.722 | 1.083 | 1.204 | 0.5418 | 10.06
0.77 | 0.552 | 0.736 | 1.105 | 1.227 | 0.55215 | 10.07
0.78 | 0.563 | 0.751 | 1.126 | 1.251 | 0.56295 | 10.08
0.79 | 0.574 | 0.765 | 1.148 | 1.276 | 0.5742 | 10.09
0.8 | 0.585 | 0.78 | 1.17 | 1.3 | 0.585 | 10.1
0.81 | 0.596 | 0.795 | 1.192 | 1.324 | 0.5958 | 10.11
0.82 | 0.607 | 0.809 | 1.214 | 1.349 | 0.60705 | 10.12
0.83 | 0.618 | 0.824 | 1.236 | 1.374 | 0.6183 | 10.13
0.84 | 0.629 | 0.839 | 1.259 | 1.399 | 0.62955 | 10.14
0.85 | 0.641 | 0.854 | 1.281 | 1.424 | 0.6408 | 10.15
0.86 | 0.652 | 0.869 | 1.304 | 1.449 | 0.65205 | 10.16
0.87 | 0.663 | 0.884 | 1.327 | 1.474 | 0.6633 | 10.17
0.88 | 0.675 | 0.9 | 1.35 | 1.5 | 0.675 | 10.18
0.89 | 0.686 | 0.915 | 1.373 | 1.525 | 0.68625 | 10.19
0.9 | 0.698 | 0.931 | 1.396 | 1.551 | 0.69795 | 10.2
2 |  |  |  |  | 2 | 11.3

## Results_summary_FPDD11A
Mereway Fish Pass Detail Design (Amr-2021) - V11A (Larinier, Eel pass, notch and pre-barrage)
Minimum flow to Mogden |  |  | 0.113 | m3/s | Q99 (≥ 0.093m3/s) |  | ü
Q95 depth in fish pass |  |  | 0.221 | m | (>150mm) |  | ü
Max. velocity in fish pass |  |  | 0.708 | m/s | (< 1m/s) |  | ü
Component | Node | Chainage (m) | Bed level (mAOD) | LB level (mAOD) | RB level (mAOD) | Channel |  | Slope/Gradient
[6 empty] | Width (m) | 'n'
U/s section | FP_01 | 0 | 9.35 | 10.85 | 10.85 | 1 | 0.015 | 1.603% | 1/62.4
| FP_02 | 3.53 | 9.2934 | 10.85 | 10.85 | 1 | 0.015
| FP_03 | 12.48 | 9.15 | 10.65 | 10.65 | 1 | 0.015
Pool | FP_04 | 13.48 | 9.15 | 10.65 | 10.65 | 0.7 | 0.015 | -3.75% | -
| FP_05 | 16.48 | 9.15 | 10.65 | 10.65 | 0.7 | 0.015
| FP_06 | 16.48 | 9.15 | 10.65 | 10.65 | 0.5 | 0.015
| FP_07 | 17.48 | 9.3 | 10.65 | 10.65 | 0.5 | 0.015
LFP |  | 17.48 | 9.3 | 10.65 | 10.65 | LFP: 0.45 | LFP: Rating | 15% | 1/6.67
|  | 27.145 | 7.85 | 9.76 | 9.76
D/s section | FP_09 | 27.145 | 7.85 | 9.76 | 9.76 | 0.8 | 0.015 | 0% | -
| FP_10 | 30.145 | 7.85 | 9.76 | 9.76 | 0.8 | 0.015
Water levels (mAOD)
Flow (m3/s) | [8 empty] | Level (mAOD) | [6 empty] | Velocity in fish pass channel (m/s) | [10 empty] | Depth in fish pass channel (m) | [12 empty] | Fish Pass | [8 empty] | R.Crane
Exceedance | Flow (m3/s) | R. Crane | DNR | DNR to Mogden | Fish pass | Eel pass | Total (FP+EP) |  | Exceedance | R. Crane |  |  | DNR | To Mogden | Fish pass | Exceedance | U/s Section |  | Pool |  |  |  | LFP |  | D/s Section |  | Exceedance | U/s Section |  | Pool |  |  |  | LFP |  | D/s Section |  |  | Node | FP_01 | FP_02 | FP_03 | FP_04 | FP_05 | FP_06 | FP_07 | FP_09 | FP_10 | C540u1 | C540u2 | C540d | C539u2 | C539u0 | C539d0 | C539
[10 empty] | U/s gate | D/s gate | Control section |  |  |  |  | U/s | D/s | U/s | Deep u./s | Deep d/s | D/s | U/s | D/s | U/s | D/s |  | U/s | D/s | U/s | Deep u./s | Deep d/s | D/s | U/s | D/s | U/s | D/s | Time (hr) | Bed | 9.35 | 9.2934 | 9.15 | 9.15 | 9.15 | 9.15 | 9.3 | 7.85 | 7.85 | 7.95 | 7.95 | 7.29 | 7.29 | 7.97 | 7.97 | 7.93
Q1 | 6.239 | 5.743 | 0.497 | 0.354 | 0.142 | 0.00593 | 0.14793 |  | Q1 | 9.623 | 8.668 | 8.644 | 9.623 | 9.623 | 9.623 | Q1 | 0.441 | 0.377 | 0.377 | 0.378 | 0.503 | 0.708 | 0.708 | 0.19 | 0.19 | 0.19 | Q1 | 0.273 | 0.472 | 0.468 | 0.467 | 0.467 | 0.302 | 0.302 | 0.834 | 0.834 | 0.834 | 24 | Q1 | 9.623 | 9.624 | 9.622 | 9.618 | 9.617 | 9.617 | 9.602 | 8.684 | 8.684 | 9.623 | 9.623 | 8.668 | 8.674 | 8.644 | 8.599 | 8.607
Q10 | 1.817 | 1.432 | 0.385 | 0.266 | 0.119 | 0.00296 | 0.12196 |  | Q10 | 9.589 | 8.342 | 8.334 | 9.589 | 9.589 | 9.589 | Q10 | 0.412 | 0.336 | 0.336 | 0.337 | 0.446 | 0.64 | 0.64 | 0.252 | 0.252 | 0.253 | Q10 | 0.239 | 0.439 | 0.436 | 0.434 | 0.434 | 0.272 | 0.272 | 0.513 | 0.513 | 0.512 | 54 | Q10 | 9.589 | 9.591 | 9.589 | 9.586 | 9.584 | 9.584 | 9.572 | 8.363 | 8.362 | 9.589 | 9.589 | 8.342 | 8.343 | 8.334 | 8.236 | 8.238
Q20 | 1.093 | 0.79 | 0.303 | 0.193 | 0.11 | 0.00203 | 0.11203 |  | Q20 | 9.577 | 8.275 | 8.271 | 9.577 | 9.577 | 9.577 | Q20 | 0.399 | 0.319 | 0.319 | 0.32 | 0.423 | 0.612 | 0.612 | 0.265 | 0.265 | 0.265 | Q20 | 0.227 | 0.426 | 0.423 | 0.422 | 0.422 | 0.26 | 0.26 | 0.448 | 0.448 | 0.448 | 84 | Q20 | 9.577 | 9.578 | 9.576 | 9.573 | 9.572 | 9.572 | 9.56 | 8.298 | 8.298 | 9.577 | 9.577 | 8.275 | 8.275 | 8.271 | 8.156 | 8.156
Q30 | 0.826 | 0.455 | 0.371 | 0.253 | 0.117 | 0.00275 | 0.11975 |  | Q30 | 9.587 | 8.234 | 8.232 | 9.587 | 9.587 | 9.587 | Q30 | 0.409 | 0.333 | 0.333 | 0.334 | 0.442 | 0.636 | 0.636 | 0.3 | 0.3 | 0.301 | Q30 | 0.237 | 0.436 | 0.433 | 0.431 | 0.431 | 0.27 | 0.27 | 0.414 | 0.414 | 0.414 | 114 | Q30 | 9.587 | 9.588 | 9.586 | 9.583 | 9.581 | 9.581 | 9.57 | 8.264 | 8.264 | 9.587 | 9.587 | 8.234 | 8.234 | 8.232 | 8.106 | 8.105
Q40 | 0.696 | 0.388 | 0.308 | 0.198 | 0.111 | 0.00208 | 0.11308 |  | Q40 | 9.578 | 8.224 | 8.222 | 9.577 | 9.577 | 9.577 | Q40 | 0.4 | 0.32 | 0.32 | 0.321 | 0.424 | 0.614 | 0.614 | 0.292 | 0.292 | 0.293 | Q40 | 0.227 | 0.427 | 0.424 | 0.422 | 0.422 | 0.261 | 0.261 | 0.402 | 0.402 | 0.402 | 144 | Q40 | 9.577 | 9.579 | 9.577 | 9.574 | 9.572 | 9.572 | 9.561 | 8.252 | 8.252 | 9.578 | 9.578 | 8.224 | 8.224 | 8.222 | 8.093 | 8.092
Q50 | 0.6 | 0.256 | 0.344 | 0.23 | 0.115 | 0.00245 | 0.11745 |  | Q50 | 9.583 | 8.203 | 8.202 | 9.583 | 9.583 | 9.583 | Q50 | 0.405 | 0.327 | 0.327 | 0.328 | 0.434 | 0.626 | 0.626 | 0.312 | 0.312 | 0.313 | Q50 | 0.233 | 0.432 | 0.429 | 0.427 | 0.427 | 0.266 | 0.266 | 0.386 | 0.386 | 0.386 | 174 | Q50 | 9.583 | 9.584 | 9.582 | 9.579 | 9.577 | 9.577 | 9.566 | 8.236 | 8.236 | 9.583 | 9.583 | 8.203 | 8.203 | 8.202 | 8.068 | 8.067
Q60 | 0.505 | 0.212 | 0.294 | 0.184 | 0.109 | 0.00193 | 0.11093 |  | Q60 | 9.575 | 8.194 | 8.193 | 9.575 | 9.575 | 9.575 | Q60 | 0.397 | 0.317 | 0.317 | 0.318 | 0.421 | 0.609 | 0.609 | 0.306 | 0.306 | 0.307 | Q60 | 0.225 | 0.424 | 0.422 | 0.42 | 0.42 | 0.259 | 0.259 | 0.376 | 0.376 | 0.375 | 204 | Q60 | 9.575 | 9.577 | 9.574 | 9.572 | 9.57 | 9.57 | 9.559 | 8.226 | 8.225 | 9.575 | 9.575 | 8.194 | 8.194 | 8.193 | 8.057 | 8.056
Q70 | 0.42 | 0.101 | 0.318 | 0.207 | 0.112 | 0.00218 | 0.11418 |  | Q70 | 9.579 | 8.161 | 8.161 | 9.579 | 9.579 | 9.579 | Q70 | 0.401 | 0.322 | 0.322 | 0.323 | 0.427 | 0.617 | 0.617 | 0.325 | 0.325 | 0.325 | Q70 | 0.229 | 0.428 | 0.425 | 0.424 | 0.424 | 0.262 | 0.262 | 0.36 | 0.36 | 0.359 | 234 | Q70 | 9.579 | 9.58 | 9.578 | 9.575 | 9.574 | 9.574 | 9.562 | 8.21 | 8.209 | 9.579 | 9.579 | 8.161 | 8.161 | 8.161 | 8.009 | 8.01
Q75 | 0.379 | 0.0855 | 0.293 | 0.184 | 0.109 | 0.00194 | 0.11094 |  | Q75 | 9.575 | 8.15 | 8.15 | 9.575 | 9.575 | 9.575 | Q75 | 0.397 | 0.317 | 0.317 | 0.318 | 0.421 | 0.609 | 0.609 | 0.322 | 0.322 | 0.323 | Q75 | 0.225 | 0.424 | 0.422 | 0.42 | 0.42 | 0.259 | 0.259 | 0.355 | 0.355 | 0.354 | 264 | Q75 | 9.575 | 9.577 | 9.574 | 9.572 | 9.57 | 9.57 | 9.559 | 8.205 | 8.204 | 9.575 | 9.575 | 8.15 | 8.15 | 8.15 | 8.003 | 7.999
Q80 | 0.34 | 0.0156 | 0.324 | 0.212 | 0.112 | 0.00224 | 0.11424 |  | Q80 | 9.58 | 8.106 | 8.106 | 9.58 | 9.58 | 9.58 | Q80 | 0.402 | 0.323 | 0.323 | 0.324 | 0.429 | 0.619 | 0.619 | 0.325 | 0.325 | 0.326 | Q80 | 0.23 | 0.429 | 0.426 | 0.425 | 0.425 | 0.263 | 0.263 | 0.361 | 0.361 | 0.36 | 294 | Q80 | 9.58 | 9.581 | 9.579 | 9.576 | 9.575 | 9.575 | 9.563 | 8.211 | 8.21 | 9.58 | 9.58 | 8.106 | 8.106 | 8.106 | 7.984 | 7.966
Q85 | 0.309 | 0.00827 | 0.301 | 0.191 | 0.11 | 0.00201 | 0.11201 |  | Q85 | 9.576 | 8.099 | 8.099 | 9.576 | 9.576 | 9.576 | Q85 | 0.398 | 0.318 | 0.318 | 0.319 | 0.422 | 0.611 | 0.611 | 0.323 | 0.323 | 0.323 | Q85 | 0.226 | 0.426 | 0.423 | 0.421 | 0.421 | 0.26 | 0.26 | 0.356 | 0.356 | 0.355 | 324 | Q85 | 9.576 | 9.578 | 9.576 | 9.573 | 9.571 | 9.571 | 9.56 | 8.206 | 8.205 | 9.576 | 9.576 | 8.099 | 8.099 | 8.099 | 7.983 | 7.965
Q90 | 0.285 | 3.3e-07 | 0.285 | 0.176 | 0.109 | 0.00185 | 0.11085 |  | Q90 | 9.574 | 8.092 | 8.092 | 9.574 | 9.574 | 9.574 | Q90 | 0.396 | 0.316 | 0.316 | 0.317 | 0.419 | 0.607 | 0.607 | 0.321 | 0.321 | 0.322 | Q90 | 0.224 | 0.423 | 0.42 | 0.419 | 0.419 | 0.258 | 0.258 | 0.353 | 0.353 | 0.353 | 354 | Q90 | 9.574 | 9.575 | 9.573 | 9.57 | 9.569 | 9.569 | 9.558 | 8.203 | 8.203 | 9.574 | 9.574 | 8.092 | 8.092 | 8.092 | 7.982 | 7.965
Q95 | 0.258 | -2.03e-05 | 0.258 | 0.151 | 0.107 | 0.00167 | 0.10867 |  | Q95 | 9.571 | 8.091 | 8.09 | 9.571 | 9.571 | 9.571 | Q95 | 0.394 | 0.312 | 0.312 | 0.313 | 0.414 | 0.602 | 0.602 | 0.319 | 0.319 | 0.32 | Q95 | 0.221 | 0.42 | 0.418 | 0.416 | 0.416 | 0.255 | 0.255 | 0.35 | 0.35 | 0.349 | 384 | Q95 | 9.571 | 9.573 | 9.57 | 9.568 | 9.566 | 9.566 | 9.555 | 8.2 | 8.199 | 9.571 | 9.571 | 8.091 | 8.091 | 8.09 | 7.981 | 7.965
Q98 | 0.23 | 1.95e-05 | 0.23 | 0.1235 | 0.106 | 0.00157 | 0.10757 |  | Q98 | 9.57 | 8.09 | 8.09 | 9.57 | 9.57 | 9.57 | Q98 | 0.393 | 0.31 | 0.31 | 0.311 | 0.412 | 0.599 | 0.599 | 0.318 | 0.318 | 0.319 | Q98 | 0.22 | 0.419 | 0.416 | 0.415 | 0.415 | 0.254 | 0.254 | 0.348 | 0.348 | 0.347 | 414 | Q98 | 9.57 | 9.571 | 9.569 | 9.566 | 9.565 | 9.565 | 9.554 | 8.198 | 8.197 | 9.57 | 9.57 | 8.09 | 8.09 | 8.09 | 7.981 | 7.965
Q99 | 0.219 | -1.8e-05 | 0.219 | 0.113 | 0.106 | 0.00155 | 0.10755 |  | Q99 | 9.57 | 8.09 | 8.09 | 9.57 | 9.57 | 9.57 | Q99 | 0.393 | 0.31 | 0.31 | 0.311 | 0.411 | 0.598 | 0.598 | 0.318 | 0.318 | 0.318 | Q99 | 0.22 | 0.419 | 0.416 | 0.414 | 0.414 | 0.254 | 0.254 | 0.348 | 0.348 | 0.347 | 444 | Q99 | 9.57 | 9.571 | 9.569 | 9.566 | 9.564 | 9.564 | 9.554 | 8.198 | 8.197 | 9.57 | 9.57 | 8.09 | 8.09 | 8.09 | 7.981 | 7.965
Q99.9 | 0.187 | 1.02e-05 | 0.187 | 0.0814 | 0.106 | 0.00156 | 0.10756 |  | Q99.9 | 9.57 | 8.09 | 8.09 | 9.57 | 9.57 | 9.57 | Q99.9 | 0.393 | 0.31 | 0.31 | 0.311 | 0.412 | 0.599 | 0.599 | 0.318 | 0.318 | 0.318 | Q99.9 | 0.22 | 0.419 | 0.416 | 0.415 | 0.415 | 0.254 | 0.254 | 0.348 | 0.348 | 0.347 | 474 | Q99.9 | 9.57 | 9.571 | 9.569 | 9.566 | 9.565 | 9.565 | 9.554 | 8.198 | 8.197 | 9.57 | 9.57 | 8.09 | 8.09 | 8.09 | 7.981 | 7.965
[39 empty] | Chainage | 0 | 3.53 | 12.48 | 13.48 | 16.48 | 16.48 | 17.48 | 27.145 | 30.145 | 0 | 2 | 2 | 7.56 | 14.8 | 14.8 | 22.39
| C540u | C540u1 | DN166 | DN166d2 | FP_03 | EPu |  |  |  | C540u1 | C540d | C539u0 | DN166d1 | DN166d2 | FP_01 |  | FP_01 | FP_04 | FP_04 | FP_05 | FP_06 | FP_07 | FP_07 | FP_09 | FP_09 | FP_10 |  | FP_01 | FP_03 | FP_04 | FP_05 | FP_06 | FP_07 | FP_07 | FP_09 | FP_09 | FP_10 |  | Bank | 10.85 | 10.85 | 10.65 | 10.65 | 10.65 | 10.65 | 10.65 | 9.76 | 9.76 | 10.861 | 10.861 | 10.861 | 10.019 | 10.019 | 10.019 | 9.65
[39 empty] | Q95 depth | 0.221 | 0.27957 | 0.42 | 0.418 | 0.416 | 0.416 | 0.255 | 0.35 | 0.349 | 1.621 | 1.621 | 0.801 | 0.801 | 0.12 | 0.011 | 0.035

## Model_results_CRANE_FP_DD_11A
Output data from file I:\17_042_R_EA_HNL_MEICA_(122749)\MEREWAY FISHPASS\DETAIL DESIGN\MAR-2021\03-MODEL\CRANE_FP_DD_11A.ZZN
Selected output data from time (hr): 24
to time (hr): 474
Flow
Time (hr) | C540u | C540u1 | C540u2 | C540d | C539u2 | C539u0 | C539d0 | C539 | DN166 | DN166d1 | DN166d2 | FP_01 | FP_02 | FP_03 | FP_04 | FP_05 | FP_06 | FP_07 | FP_09 | FP_10 | EPu
24 | 6.239 | 5.743 | 5.743 | 5.743 | 5.743 | 5.885 | 5.885 | 5.885 | 0.497 | 0.497 | 0.354 | 0.142 | 0.142 | 0.142 | 0.142 | 0.142 | 0.142 | 0.142 | 0.136 | 0.137 | 0.00593 | Q1_Q
54 | 1.817 | 1.432 | 1.432 | 1.432 | 1.432 | 1.552 | 1.552 | 1.551 | 0.385 | 0.385 | 0.266 | 0.119 | 0.119 | 0.119 | 0.119 | 0.119 | 0.119 | 0.119 | 0.116 | 0.116 | 0.00296 | Q10_Q
84 | 1.093 | 0.79 | 0.79 | 0.79 | 0.79 | 0.901 | 0.901 | 0.901 | 0.303 | 0.303 | 0.193 | 0.11 | 0.11 | 0.11 | 0.11 | 0.11 | 0.11 | 0.11 | 0.108 | 0.108 | 0.00203 | Q20_Q
114 | 0.826 | 0.455 | 0.455 | 0.455 | 0.455 | 0.573 | 0.573 | 0.573 | 0.371 | 0.371 | 0.253 | 0.117 | 0.117 | 0.117 | 0.117 | 0.117 | 0.117 | 0.117 | 0.115 | 0.115 | 0.00275 | Q30_Q
144 | 0.696 | 0.388 | 0.388 | 0.388 | 0.388 | 0.498 | 0.498 | 0.498 | 0.308 | 0.308 | 0.198 | 0.111 | 0.111 | 0.111 | 0.111 | 0.111 | 0.111 | 0.111 | 0.109 | 0.109 | 0.00208 | Q40_Q
174 | 0.6 | 0.256 | 0.256 | 0.256 | 0.256 | 0.37 | 0.37 | 0.37 | 0.344 | 0.344 | 0.23 | 0.115 | 0.115 | 0.115 | 0.115 | 0.115 | 0.115 | 0.115 | 0.112 | 0.112 | 0.00245 | Q50_Q
204 | 0.505 | 0.212 | 0.212 | 0.212 | 0.212 | 0.321 | 0.321 | 0.321 | 0.294 | 0.294 | 0.184 | 0.109 | 0.109 | 0.109 | 0.109 | 0.109 | 0.109 | 0.109 | 0.107 | 0.107 | 0.00193 | Q60_Q
234 | 0.42 | 0.101 | 0.101 | 0.101 | 0.101 | 0.213 | 0.213 | 0.213 | 0.318 | 0.319 | 0.207 | 0.112 | 0.112 | 0.112 | 0.112 | 0.112 | 0.112 | 0.112 | 0.11 | 0.11 | 0.00218 | Q70_Q
264 | 0.379 | 0.0855 | 0.0855 | 0.0855 | 0.0855 | 0.195 | 0.195 | 0.195 | 0.293 | 0.293 | 0.184 | 0.109 | 0.109 | 0.109 | 0.109 | 0.109 | 0.109 | 0.109 | 0.107 | 0.107 | 0.00194 | Q75_Q
294 | 0.34 | 0.0156 | 0.0156 | 0.0156 | 0.0157 | 0.128 | 0.128 | 0.128 | 0.324 | 0.324 | 0.212 | 0.112 | 0.112 | 0.112 | 0.112 | 0.112 | 0.112 | 0.112 | 0.11 | 0.11 | 0.00224 | Q80_Q
324 | 0.309 | 0.00827 | 0.00827 | 0.00827 | 0.00828 | 0.118 | 0.118 | 0.118 | 0.301 | 0.301 | 0.191 | 0.11 | 0.11 | 0.11 | 0.11 | 0.11 | 0.11 | 0.11 | 0.108 | 0.108 | 0.00201 | Q85_Q
354 | 0.285 | 3.3e-07 | 0 | 0 | -5.8e-05 | 0.109 | 0.109 | 0.109 | 0.285 | 0.285 | 0.176 | 0.109 | 0.109 | 0.109 | 0.109 | 0.109 | 0.109 | 0.109 | 0.107 | 0.107 | 0.00185 | Q90_Q
384 | 0.258 | -2.03e-05 | 0 | 0 | -3.03e-05 | 0.107 | 0.107 | 0.107 | 0.258 | 0.258 | 0.151 | 0.107 | 0.107 | 0.107 | 0.107 | 0.107 | 0.107 | 0.107 | 0.105 | 0.105 | 0.00167 | Q95_Q
414 | 0.23 | 1.95e-05 | 0 | 0 | 1.17e-05 | 0.106 | 0.106 | 0.106 | 0.23 | 0.23 | 0.124 | 0.106 | 0.106 | 0.106 | 0.106 | 0.106 | 0.106 | 0.106 | 0.104 | 0.104 | 0.00157 | Q98_Q
444 | 0.219 | -1.8e-05 | 0 | 0 | 4.65e-05 | 0.106 | 0.106 | 0.106 | 0.219 | 0.219 | 0.113 | 0.106 | 0.106 | 0.106 | 0.106 | 0.106 | 0.106 | 0.106 | 0.104 | 0.104 | 0.00155 | Q99_Q
474 | 0.187 | 1.02e-05 | 0 | 0 | -3.67e-05 | 0.106 | 0.106 | 0.106 | 0.187 | 0.187 | 0.0814 | 0.106 | 0.106 | 0.106 | 0.106 | 0.106 | 0.106 | 0.106 | 0.104 | 0.104 | 0.00156 | Q99.9_Q
Stage
Time (hr) | C540u | C540u1 | C540u2 | C540d | C539u2 | C539u0 | C539d0 | C539 | DN166 | DN166d1 | DN166d2 | FP_01 | FP_02 | FP_03 | FP_04 | FP_05 | FP_06 | FP_07 | FP_09 | FP_10 | EPu
24 | 9.623 | 9.623 | 9.623 | 8.668 | 8.674 | 8.644 | 8.599 | 8.607 | 9.623 | 9.623 | 9.623 | 9.623 | 9.624 | 9.622 | 9.618 | 9.617 | 9.617 | 9.602 | 8.684 | 8.684 | 9.602 | Q1_H
54 | 9.589 | 9.589 | 9.589 | 8.342 | 8.343 | 8.334 | 8.236 | 8.238 | 9.589 | 9.589 | 9.589 | 9.589 | 9.591 | 9.589 | 9.586 | 9.584 | 9.584 | 9.572 | 8.363 | 8.362 | 9.572 | Q10_H
84 | 9.577 | 9.577 | 9.577 | 8.275 | 8.275 | 8.271 | 8.156 | 8.156 | 9.577 | 9.577 | 9.577 | 9.577 | 9.578 | 9.576 | 9.573 | 9.572 | 9.572 | 9.56 | 8.298 | 8.298 | 9.56 | Q20_H
114 | 9.587 | 9.587 | 9.587 | 8.234 | 8.234 | 8.232 | 8.106 | 8.105 | 9.587 | 9.587 | 9.587 | 9.587 | 9.588 | 9.586 | 9.583 | 9.581 | 9.581 | 9.57 | 8.264 | 8.264 | 9.57 | Q30_H
144 | 9.578 | 9.578 | 9.578 | 8.224 | 8.224 | 8.222 | 8.093 | 8.092 | 9.578 | 9.577 | 9.577 | 9.577 | 9.579 | 9.577 | 9.574 | 9.572 | 9.572 | 9.561 | 8.252 | 8.252 | 9.561 | Q40_H
174 | 9.583 | 9.583 | 9.583 | 8.203 | 8.203 | 8.202 | 8.068 | 8.067 | 9.583 | 9.583 | 9.583 | 9.583 | 9.584 | 9.582 | 9.579 | 9.577 | 9.577 | 9.566 | 8.236 | 8.236 | 9.566 | Q50_H
204 | 9.575 | 9.575 | 9.575 | 8.194 | 8.194 | 8.193 | 8.057 | 8.056 | 9.575 | 9.575 | 9.575 | 9.575 | 9.577 | 9.574 | 9.572 | 9.57 | 9.57 | 9.559 | 8.226 | 8.225 | 9.559 | Q60_H
234 | 9.579 | 9.579 | 9.579 | 8.161 | 8.161 | 8.161 | 8.009 | 8.01 | 9.579 | 9.579 | 9.579 | 9.579 | 9.58 | 9.578 | 9.575 | 9.574 | 9.574 | 9.562 | 8.21 | 8.209 | 9.562 | Q70_H
264 | 9.575 | 9.575 | 9.575 | 8.15 | 8.15 | 8.15 | 8.003 | 7.999 | 9.575 | 9.575 | 9.575 | 9.575 | 9.577 | 9.574 | 9.572 | 9.57 | 9.57 | 9.559 | 8.205 | 8.204 | 9.559 | Q75_H
294 | 9.58 | 9.58 | 9.58 | 8.106 | 8.106 | 8.106 | 7.984 | 7.966 | 9.58 | 9.58 | 9.58 | 9.58 | 9.581 | 9.579 | 9.576 | 9.575 | 9.575 | 9.563 | 8.211 | 8.21 | 9.563 | Q80_H
324 | 9.576 | 9.576 | 9.576 | 8.099 | 8.099 | 8.099 | 7.983 | 7.965 | 9.576 | 9.576 | 9.576 | 9.576 | 9.578 | 9.576 | 9.573 | 9.571 | 9.571 | 9.56 | 8.206 | 8.205 | 9.56 | Q85_H
354 | 9.574 | 9.574 | 9.574 | 8.092 | 8.092 | 8.092 | 7.982 | 7.965 | 9.574 | 9.574 | 9.574 | 9.574 | 9.575 | 9.573 | 9.57 | 9.569 | 9.569 | 9.558 | 8.203 | 8.203 | 9.558 | Q90_H
384 | 9.571 | 9.571 | 9.571 | 8.091 | 8.091 | 8.09 | 7.981 | 7.965 | 9.571 | 9.571 | 9.571 | 9.571 | 9.573 | 9.57 | 9.568 | 9.566 | 9.566 | 9.555 | 8.2 | 8.199 | 9.555 | Q95_H
414 | 9.57 | 9.57 | 9.57 | 8.09 | 8.09 | 8.09 | 7.981 | 7.965 | 9.57 | 9.57 | 9.57 | 9.57 | 9.571 | 9.569 | 9.566 | 9.565 | 9.565 | 9.554 | 8.198 | 8.197 | 9.554 | Q98_H
444 | 9.57 | 9.57 | 9.57 | 8.09 | 8.09 | 8.09 | 7.981 | 7.965 | 9.57 | 9.57 | 9.57 | 9.57 | 9.571 | 9.569 | 9.566 | 9.564 | 9.564 | 9.554 | 8.198 | 8.197 | 9.554 | Q99_H
474 | 9.57 | 9.57 | 9.57 | 8.09 | 8.09 | 8.09 | 7.981 | 7.965 | 9.57 | 9.57 | 9.57 | 9.57 | 9.571 | 9.569 | 9.566 | 9.565 | 9.565 | 9.554 | 8.198 | 8.197 | 9.554 | Q99.9_H
Fr
Time (hr) | C540u | C540u1 | C540u2 | C540d | C539u2 | C539u0 | C539d0 | C539 | DN166 | DN166d1 | DN166d2 | FP_01 | FP_02 | FP_03 | FP_04 | FP_05 | FP_06 | FP_07 | FP_09 | FP_10 | EPu
24 | 0.132 | 0.122 | 0.122 | 0.146 | 0.11 | 0.327 | 0.363 | 0.294 | 0.00722 | 0.0183 | 0.013 | 0.248 | 0.191 | 0.12 | 0.164 | 0.165 | 0.213 | 0.356 | 0.0642 | 0.0642 | 0.011
54 | 0.0398 | 0.0314 | 0.0314 | 0.0547 | 0.0412 | 0.216 | 0.343 | 0.251 | 0.00578 | 0.015 | 0.0104 | 0.244 | 0.183 | 0.111 | 0.15 | 0.151 | 0.195 | 0.335 | 0.106 | 0.106 | 0.011
84 | 0.0243 | 0.0175 | 0.0175 | 0.0333 | 0.0251 | 0.166 | 0.337 | 0.229 | 0.00461 | 0.0121 | 0.00772 | 0.242 | 0.179 | 0.107 | 0.145 | 0.145 | 0.187 | 0.326 | 0.118 | 0.118 | 0.011
114 | 0.0181 | 0.01 | 0.01 | 0.0205 | 0.0154 | 0.13 | 0.339 | 0.212 | 0.00558 | 0.0146 | 0.00995 | 0.244 | 0.183 | 0.111 | 0.149 | 0.15 | 0.194 | 0.334 | 0.139 | 0.139 | 0.011
144 | 0.0154 | 0.00859 | 0.00859 | 0.0177 | 0.0133 | 0.12 | 0.339 | 0.207 | 0.00469 | 0.0123 | 0.00791 | 0.242 | 0.18 | 0.108 | 0.145 | 0.146 | 0.188 | 0.326 | 0.137 | 0.137 | 0.011
174 | 0.0132 | 0.00564 | 0.00564 | 0.0121 | 0.00909 | 0.1 | 0.348 | 0.196 | 0.00521 | 0.0136 | 0.0091 | 0.243 | 0.181 | 0.109 | 0.148 | 0.148 | 0.191 | 0.331 | 0.149 | 0.149 | 0.011
204 | 0.0112 | 0.0047 | 0.0047 | 0.0102 | 0.00764 | 0.0921 | 0.36 | 0.193 | 0.00447 | 0.0118 | 0.0074 | 0.242 | 0.179 | 0.107 | 0.144 | 0.145 | 0.186 | 0.325 | 0.148 | 0.148 | 0.011
234 | 0.00929 | 0.00224 | 0.00224 | 0.00513 | 0.00386 | 0.0769 | 0.712 | 0.246 | 0.00484 | 0.0127 | 0.00825 | 0.242 | 0.18 | 0.108 | 0.146 | 0.146 | 0.188 | 0.327 | 0.16 | 0.16 | 0.011
264 | 0.00842 | 0.0019 | 0.0019 | 0.00442 | 0.00332 | 0.0767 | 0.819 | 0.276 | 0.00447 | 0.0118 | 0.0074 | 0.242 | 0.179 | 0.107 | 0.144 | 0.145 | 0.186 | 0.325 | 0.159 | 0.16 | 0.011
294 | 0.00752 | 0.000346 | 0.000346 | 0.000876 | 0.000657 | 0.0757 | 1.553 | 0.449 | 0.00492 | 0.0129 | 0.00845 | 0.243 | 0.18 | 0.108 | 0.146 | 0.147 | 0.189 | 0.328 | 0.16 | 0.16 | 0.011
324 | 0.00686 | 0.000184 | 0.000184 | 0.000469 | 0.000354 | 0.0755 | 1.588 | 0.429 | 0.00458 | 0.0121 | 0.00766 | 0.242 | 0.179 | 0.107 | 0.145 | 0.145 | 0.187 | 0.325 | 0.159 | 0.16 | 0.011
354 | 0.00634 | 2.44e-08 | 0 | 0 | -2.25e-06 | 0.0752 | 1.595 | 0.397 | 0.00435 | 0.0115 | 0.00711 | 0.242 | 0.179 | 0.107 | 0.144 | 0.144 | 0.186 | 0.324 | 0.159 | 0.159 | 0.011
384 | 0.00576 | -4.66e-07 | 0 | 0 | -1.31e-06 | 0.0752 | 1.594 | 0.39 | 0.00395 | 0.0105 | 0.00613 | 0.242 | 0.178 | 0.106 | 0.143 | 0.143 | 0.184 | 0.322 | 0.159 | 0.159 | 0.011
414 | 0.00514 | 4.06e-07 | 0 | 0 | 1.63e-07 | 0.0751 | 1.592 | 0.386 | 0.00353 | 0.00934 | 0.00504 | 0.241 | 0.178 | 0.105 | 0.142 | 0.143 | 0.183 | 0.321 | 0.158 | 0.159 | 0.011
444 | 0.0049 | -2.99e-07 | 0 | 0 | 5.83e-07 | 0.0751 | 1.591 | 0.385 | 0.00336 | 0.00891 | 0.0046 | 0.241 | 0.178 | 0.105 | 0.142 | 0.142 | 0.183 | 0.321 | 0.158 | 0.159 | 0.011
474 | 0.00419 | 2.36e-07 | 0 | 0 | -2.24e-06 | 0.0751 | 1.59 | 0.385 | 0.00287 | 0.00761 | 0.00331 | 0.241 | 0.178 | 0.105 | 0.142 | 0.143 | 0.183 | 0.321 | 0.158 | 0.159 | 0.011
Velocity
Time (hr) | C540u | C540u1 | C540u2 | C540d | C539u2 | C539u0 | C539d0 | C539 | DN166 | DN166d1 | DN166d2 | FP_01 | FP_02 | FP_03 | FP_04 | FP_05 | FP_06 | FP_07 | FP_09 | FP_10 | EPu
24 | 0.514 | 0.473 | 0.473 | 0.535 | 0.403 | 0.842 | 0.902 | 0.758 | 0.0277 | 0.0515 | 0.0368 | 0.441 | 0.371 | 0.273 | 0.377 | 0.378 | 0.503 | 0.708 | 0.19 | 0.19 | 0.037 | Q1_V
54 | 0.153 | 0.121 | 0.121 | 0.175 | 0.132 | 0.41 | 0.558 | 0.438 | 0.022 | 0.0416 | 0.0287 | 0.412 | 0.34 | 0.244 | 0.336 | 0.337 | 0.446 | 0.64 | 0.252 | 0.253 | 0.037 | Q10_V
84 | 0.0929 | 0.0672 | 0.0672 | 0.103 | 0.0779 | 0.287 | 0.461 | 0.345 | 0.0175 | 0.0333 | 0.0212 | 0.399 | 0.326 | 0.232 | 0.319 | 0.32 | 0.423 | 0.612 | 0.265 | 0.265 | 0.037 | Q20_V
114 | 0.0697 | 0.0384 | 0.0384 | 0.0621 | 0.0468 | 0.209 | 0.397 | 0.281 | 0.0212 | 0.0402 | 0.0275 | 0.409 | 0.337 | 0.242 | 0.333 | 0.334 | 0.442 | 0.636 | 0.3 | 0.301 | 0.037 | Q30_V
144 | 0.0591 | 0.0329 | 0.0329 | 0.0534 | 0.0403 | 0.189 | 0.38 | 0.264 | 0.0178 | 0.0339 | 0.0217 | 0.4 | 0.327 | 0.233 | 0.32 | 0.321 | 0.424 | 0.614 | 0.292 | 0.293 | 0.037 | Q40_V
174 | 0.0508 | 0.0216 | 0.0216 | 0.036 | 0.0272 | 0.153 | 0.35 | 0.231 | 0.0198 | 0.0376 | 0.0251 | 0.405 | 0.333 | 0.238 | 0.327 | 0.328 | 0.434 | 0.626 | 0.312 | 0.313 | 0.037 | Q50_V
204 | 0.043 | 0.018 | 0.018 | 0.0301 | 0.0227 | 0.138 | 0.341 | 0.218 | 0.0169 | 0.0324 | 0.0203 | 0.397 | 0.325 | 0.231 | 0.317 | 0.318 | 0.421 | 0.609 | 0.306 | 0.307 | 0.037 | Q60_V
234 | 0.0356 | 0.00859 | 0.00859 | 0.015 | 0.0113 | 0.106 | 0.469 | 0.223 | 0.0183 | 0.0349 | 0.0227 | 0.401 | 0.329 | 0.234 | 0.322 | 0.323 | 0.427 | 0.617 | 0.325 | 0.325 | 0.037 | Q70_V
264 | 0.0322 | 0.00727 | 0.00727 | 0.0128 | 0.00966 | 0.103 | 0.5 | 0.234 | 0.0169 | 0.0323 | 0.0203 | 0.397 | 0.325 | 0.231 | 0.317 | 0.318 | 0.421 | 0.609 | 0.322 | 0.323 | 0.037 | Q75_V
294 | 0.0288 | 0.00133 | 0.00133 | 0.00247 | 0.00186 | 0.0889 | 0.667 | 0.282 | 0.0187 | 0.0356 | 0.0232 | 0.402 | 0.33 | 0.235 | 0.323 | 0.324 | 0.429 | 0.619 | 0.325 | 0.326 | 0.037 | Q80_V
324 | 0.0263 | 0.000703 | 0.000703 | 0.00132 | 0.000997 | 0.0864 | 0.659 | 0.266 | 0.0173 | 0.0331 | 0.021 | 0.398 | 0.326 | 0.232 | 0.318 | 0.319 | 0.422 | 0.611 | 0.323 | 0.323 | 0.037 | Q85_V
354 | 0.0243 | 9.35e-08 | 0 | 0 | -6.31e-06 | 0.0838 | 0.642 | 0.246 | 0.0165 | 0.0315 | 0.0195 | 0.396 | 0.324 | 0.23 | 0.316 | 0.317 | 0.419 | 0.607 | 0.321 | 0.322 | 0.037 | Q90_V
384 | 0.022 | -1.78e-06 | 0 | 0 | -3.67e-06 | 0.0833 | 0.639 | 0.242 | 0.0149 | 0.0286 | 0.0168 | 0.394 | 0.322 | 0.227 | 0.312 | 0.313 | 0.414 | 0.602 | 0.319 | 0.32 | 0.037 | Q95_V
414 | 0.0196 | 1.55e-06 | 0 | 0 | 4.56e-07 | 0.083 | 0.636 | 0.239 | 0.0133 | 0.0255 | 0.0138 | 0.393 | 0.32 | 0.226 | 0.31 | 0.311 | 0.412 | 0.599 | 0.318 | 0.319 | 0.037 | Q98_V
444 | 0.0187 | -1.14e-06 | 0 | 0 | 1.63e-06 | 0.083 | 0.636 | 0.239 | 0.0127 | 0.0243 | 0.0126 | 0.393 | 0.32 | 0.226 | 0.31 | 0.311 | 0.411 | 0.598 | 0.318 | 0.318 | 0.037 | Q99_V
474 | 0.016 | 9.03e-07 | 0 | 0 | -6.27e-06 | 0.083 | 0.636 | 0.239 | 0.0109 | 0.0208 | 0.00904 | 0.393 | 0.32 | 0.226 | 0.31 | 0.311 | 0.412 | 0.599 | 0.318 | 0.318 | 0.037 | Q99.9_V
Mode
Time (hr) | C540u | C540u1 | C540u2 | C540d | C539u2 | C539u0 | C539d0 | C539 | DN166 | DN166d1 | DN166d2 | FP_01 | FP_02 | FP_03 | FP_04 | FP_05 | FP_06 | FP_07 | FP_09 | FP_10 | EPu
24 | 0 | 0 | 4 | 0 | 0 | 2 | 0 | 0 | 0 | 0 | 0 | 0 | 0 | 0 | 0 | 0 | 0 | 0 | 0 | 2 | 1
54 | 0 | 0 | 4 | 0 | 0 | 1 | 0 | 0 | 0 | 0 | 0 | 0 | 0 | 0 | 0 | 0 | 0 | 0 | 0 | 2 | 1
84 | 0 | 0 | 4 | 0 | 0 | 1 | 0 | 0 | 0 | 0 | 0 | 0 | 0 | 0 | 0 | 0 | 0 | 0 | 0 | 2 | 1
114 | 0 | 0 | 4 | 0 | 0 | 1 | 0 | 0 | 0 | 0 | 0 | 0 | 0 | 0 | 0 | 0 | 0 | 0 | 0 | 2 | 1
144 | 0 | 0 | 4 | 0 | 0 | 1 | 0 | 0 | 0 | 0 | 0 | 0 | 0 | 0 | 0 | 0 | 0 | 0 | 0 | 2 | 1
174 | 0 | 0 | 4 | 0 | 0 | 1 | 0 | 0 | 0 | 0 | 0 | 0 | 0 | 0 | 0 | 0 | 0 | 0 | 0 | 2 | 1
204 | 0 | 0 | 4 | 0 | 0 | 1 | 0 | 0 | 0 | 0 | 0 | 0 | 0 | 0 | 0 | 0 | 0 | 0 | 0 | 2 | 1
234 | 0 | 0 | 4 | 0 | 0 | 1 | 0 | 0 | 0 | 0 | 0 | 0 | 0 | 0 | 0 | 0 | 0 | 0 | 0 | 1 | 1
264 | 0 | 0 | 4 | 0 | 0 | 1 | 0 | 0 | 0 | 0 | 0 | 0 | 0 | 0 | 0 | 0 | 0 | 0 | 0 | 1 | 1
294 | 0 | 0 | 4 | 0 | 0 | 1 | 0 | 0 | 0 | 0 | 0 | 0 | 0 | 0 | 0 | 0 | 0 | 0 | 0 | 1 | 1
324 | 0 | 0 | 4 | 0 | 0 | 1 | 0 | 0 | 0 | 0 | 0 | 0 | 0 | 0 | 0 | 0 | 0 | 0 | 0 | 1 | 1
354 | 0 | 0 | 1 | 0 | 0 | 1 | 0 | 0 | 0 | 0 | 0 | 0 | 0 | 0 | 0 | 0 | 0 | 0 | 0 | 1 | 1
384 | 0 | 0 | 1 | 0 | 0 | 1 | 0 | 0 | 0 | 0 | 0 | 0 | 0 | 0 | 0 | 0 | 0 | 0 | 0 | 1 | 1
414 | 0 | 0 | 1 | 0 | 0 | 1 | 0 | 0 | 0 | 0 | 0 | 0 | 0 | 0 | 0 | 0 | 0 | 0 | 0 | 1 | 1
444 | 0 | 0 | 1 | 0 | 0 | 1 | 0 | 0 | 0 | 0 | 0 | 0 | 0 | 0 | 0 | 0 | 0 | 0 | 0 | 1 | 1
474 | 0 | 0 | 1 | 0 | 0 | 1 | 0 | 0 | 0 | 0 | 0 | 0 | 0 | 0 | 0 | 0 | 0 | 0 | 0 | 1 | 1
State
Time (hr) | C540u | C540u1 | C540u2 | C540d | C539u2 | C539u0 | C539d0 | C539 | DN166 | DN166d1 | DN166d2 | FP_01 | FP_02 | FP_03 | FP_04 | FP_05 | FP_06 | FP_07 | FP_09 | FP_10 | EPu
24 | 0 | 0 | 1.145 | 0 | 0 | 0 | 0 | 0 | 0 | 0 | 0 | 0 | 0 | 0 | 0 | 0 | 0 | 0 | 0 | 0 | 0
54 | 0 | 0 | 1.395 | 0 | 0 | 0 | 0 | 0 | 0 | 0 | 0 | 0 | 0 | 0 | 0 | 0 | 0 | 0 | 0 | 0 | 0
84 | 0 | 0 | 1.445 | 0 | 0 | 0 | 0 | 0 | 0 | 0 | 0 | 0 | 0 | 0 | 0 | 0 | 0 | 0 | 0 | 0 | 0
114 | 0 | 0 | 1.495 | 0 | 0 | 0 | 0 | 0 | 0 | 0 | 0 | 0 | 0 | 0 | 0 | 0 | 0 | 0 | 0 | 0 | 0
144 | 0 | 0 | 1.495 | 0 | 0 | 0 | 0 | 0 | 0 | 0 | 0 | 0 | 0 | 0 | 0 | 0 | 0 | 0 | 0 | 0 | 0
174 | 0 | 0 | 1.52 | 0 | 0 | 0 | 0 | 0 | 0 | 0 | 0 | 0 | 0 | 0 | 0 | 0 | 0 | 0 | 0 | 0 | 0
204 | 0 | 0 | 1.52 | 0 | 0 | 0 | 0 | 0 | 0 | 0 | 0 | 0 | 0 | 0 | 0 | 0 | 0 | 0 | 0 | 0 | 0
234 | 0 | 0 | 1.545 | 0 | 0 | 0 | 0 | 0 | 0 | 0 | 0 | 0 | 0 | 0 | 0 | 0 | 0 | 0 | 0 | 0 | 0
264 | 0 | 0 | 1.545 | 0 | 0 | 0 | 0 | 0 | 0 | 0 | 0 | 0 | 0 | 0 | 0 | 0 | 0 | 0 | 0 | 0 | 0
294 | 0 | 0 | 1.57 | 0 | 0 | 0 | 0 | 0 | 0 | 0 | 0 | 0 | 0 | 0 | 0 | 0 | 0 | 0 | 0 | 0 | 0
324 | 0 | 0 | 1.57 | 0 | 0 | 0 | 0 | 0 | 0 | 0 | 0 | 0 | 0 | 0 | 0 | 0 | 0 | 0 | 0 | 0 | 0
354 | 0 | 0 | 1.77 | 0 | 0 | 0 | 0 | 0 | 0 | 0 | 0 | 0 | 0 | 0 | 0 | 0 | 0 | 0 | 0 | 0 | 0
384 | 0 | 0 | 1.77 | 0 | 0 | 0 | 0 | 0 | 0 | 0 | 0 | 0 | 0 | 0 | 0 | 0 | 0 | 0 | 0 | 0 | 0
414 | 0 | 0 | 1.77 | 0 | 0 | 0 | 0 | 0 | 0 | 0 | 0 | 0 | 0 | 0 | 0 | 0 | 0 | 0 | 0 | 0 | 0
444 | 0 | 0 | 1.77 | 0 | 0 | 0 | 0 | 0 | 0 | 0 | 0 | 0 | 0 | 0 | 0 | 0 | 0 | 0 | 0 | 0 | 0
474 | 0 | 0 | 1.77 | 0 | 0 | 0 | 0 | 0 | 0 | 0 | 0 | 0 | 0 | 0 | 0 | 0 | 0 | 0 | 0 | 0 | 0

## Flow Duration Analysis
Licence No. | Format ID | Point ID | Site Description | Abstraction Date | Mogden return flow (ml/d) | Mogden return flow (m3/d) | Mogden return flow (m3/s) | Cranford Park Daily Mean Flow (m3/s) | Quality Flag | Mogden Daily Mean Flow (m3/s) | Quality Flag2 | Total flow US Mereway Gates (m3/s) | Rank (flow in acsending order) | Decimal exceedance | Percent Exceedance | Percent Exceedance2
| 10044187 | 10019674 | Duke of Northumberland River - Mogden STW | 2019-09-21 | 1.846 | 1846 | 0.021366 | 0.055 | G;C | 0.108 | G;C | 0.18437 | 1 | 0.99961 | 99.9608 | 100
| 10044187 | 10019674 | Duke of Northumberland River - Mogden STW | 2019-09-20 | 2.083 | 2083 | 0.024109 | 0.055 | G;C | 0.108 | G;C | 0.18711 | 2 | 0.99922 | 99.9215 | 99.9
| 10044187 | 10019674 | Duke of Northumberland River - Mogden STW | 2019-09-13 | 2.011 | 2011 | 0.023275 | 0.058 | G;C | 0.109 | G;C | 0.19028 | 3 | 0.99882 | 99.8823 | 99.9
| 10044187 | 10019674 | Duke of Northumberland River - Mogden STW | 2019-09-14 | 1.911 | 1911 | 0.022118 | 0.057 | G;C | 0.114 | G;C | 0.19312 | 4 | 0.99843 | 99.843 | 99.8
| 10044187 | 10019674 | Duke of Northumberland River - Mogden STW | 2019-09-08 | 1.889 | 1889 | 0.021863 | 0.066 | G;C | 0.109 | G;C | 0.19686 | 5 | 0.99804 | 99.8038 | 99.8
| 10044187 | 10019674 | Duke of Northumberland River - Mogden STW | 2019-09-19 | 1.93 | 1930 | 0.022338 | 0.055 | G;C | 0.12 | G;C | 0.19734 | 6 | 0.99765 | 99.7645 | 99.8
| 10044187 | 10019674 | Duke of Northumberland River - Mogden STW | 2019-09-15 | 1.893 | 1893 | 0.02191 | 0.059 | G;C | 0.117 | G;C | 0.19791 | 7 | 0.99725 | 99.7253 | 99.7
| 10044187 | 10019674 | Duke of Northumberland River - Mogden STW | 2019-09-12 | 1.898 | 1898 | 0.021968 | 0.062 | G;C | 0.114 | G;C | 0.19797 | 8 | 0.99686 | 99.686 | 99.7
| 10044187 | 10019674 | Duke of Northumberland River - Mogden STW | 2019-09-10 | 1.994 | 1994 | 0.023079 | 0.064 | G;C | 0.112 | G;C | 0.19908 | 9 | 0.99647 | 99.6468 | 99.6
| 10044187 | 10019674 | Duke of Northumberland River - Mogden STW | 2019-09-09 | 1.95 | 1950 | 0.022569 | 0.067 | G;C | 0.111 | G;C | 0.20057 | 10 | 0.99608 | 99.6075 | 99.6
| 10044187 | 10019674 | Duke of Northumberland River - Mogden STW | 2019-09-07 | 2.085 | 2085 | 0.024132 | 0.067 | G;C | 0.11 | G;C | 0.20113 | 11 | 0.99568 | 99.5683 | 99.6
| 10044187 | 10019674 | Duke of Northumberland River - Mogden STW | 2019-09-11 | 2.008 | 2008 | 0.023241 | 0.063 | G;C | 0.116 | G;C | 0.20224 | 12 | 0.99529 | 99.529 | 99.5
TH/039/0037/004 | 10044187 | 10019674 | Duke of Northumberland River - Mogden STW | 2018-11-26 | 0.1 | 100 | 0.0011574 | 0.101 | G;C | 0.101 | G;C | 0.20316 | 13 | 0.9949 | 99.4898 | 99.5
| 10044187 | 10019674 | Duke of Northumberland River - Mogden STW | 2019-09-16 | 1.994 | 1994 | 0.023079 | 0.066 | G;C | 0.118 | G;C | 0.20708 | 14 | 0.99451 | 99.4505 | 99.5
TH/039/0037/004 | 10044187 | 10019674 | Duke of Northumberland River - Mogden STW | 2017-07-09 | 1.819 | 1819 | 0.021053 | 0.052 | G;C | 0.135 | G;C | 0.20805 | 15 | 0.99411 | 99.4113 | 99.4
| 10044187 | 10019674 | Duke of Northumberland River - Mogden STW | 2019-09-17 | 2.084 | 2084 | 0.02412 | 0.065 | G;C | 0.119 | G;C | 0.20812 | 16 | 0.99372 | 99.3721 | 99.4
| 10044187 | 10019674 | Duke of Northumberland River - Mogden STW | 2019-09-06 | 2.005 | 2005 | 0.023206 | 0.072 | G;C | 0.114 | G;C | 0.20921 | 17 | 0.99333 | 99.3328 | 99.3
TH/039/0037/004 | 10044187 | 10019674 | Duke of Northumberland River - Mogden STW | 2017-11-26 | 2.163 | 2163 | 0.025035 | 0.079 | G;C | 0.108 | G;C | 0.21203 | 18 | 0.99294 | 99.2936 | 99.3
| 10044187 | 10019674 | Duke of Northumberland River - Mogden STW | 2019-08-25 | 1.649 | 1649 | 0.019086 | 0.062 | G;C | 0.132 | G;C | 0.21309 | 19 | 0.99254 | 99.2543 | 99.3
| 10044187 | 10019674 | Duke of Northumberland River - Mogden STW | 2019-09-22 | 1.923 | 1923 | 0.022257 | 0.072 | G;C | 0.119 | G;C | 0.21326 | 20 | 0.99215 | 99.2151 | 99.2
TH/039/0037/004 | 10044187 | 10019674 | Duke of Northumberland River - Mogden STW | 2018-10-01 | 0.74 | 740 | 0.0085648 | 0.07 | G;C | 0.135 | G;C | 0.21356 | 21 | 0.99176 | 99.1758 | 99.2
| 10044187 | 10019674 | Duke of Northumberland River - Mogden STW | 2019-08-30 | 2.028 | 2028 | 0.023472 | 0.06 | G;C | 0.133 | G;C | 0.21647 | 22 | 0.99137 | 99.1366 | 99.1
| 10044187 | 10019674 | Duke of Northumberland River - Mogden STW | 2019-09-02 | 1.957 | 1957 | 0.02265 | 0.063 | G;C | 0.131 | G;C | 0.21665 | 23 | 0.99097 | 99.0973 | 99.1
| 10044187 | 10019674 | Duke of Northumberland River - Mogden STW | 2019-08-27 | 1.909 | 1909 | 0.022095 | 0.065 | G;C | 0.13 | G;C | 0.21709 | 24 | 0.99058 | 99.0581 | 99.1
| 10044187 | 10019674 | Duke of Northumberland River - Mogden STW | 2019-09-01 | 2.072 | 2072 | 0.023981 | 0.061 | G;C | 0.134 | G;C | 0.21898 | 25 | 0.99019 | 99.0188 | 99
| 10044187 | 10019674 | Duke of Northumberland River - Mogden STW | 2019-08-31 | 2.09 | 2090 | 0.02419 | 0.059 | G;C | 0.136 | G;C | 0.21919 | 26 | 0.9898 | 98.9796 | 99
| 10044187 | 10019674 | Duke of Northumberland River - Mogden STW | 2019-08-28 | 2.02 | 2020 | 0.02338 | 0.065 | G;C | 0.131 | G;C | 0.21938 | 27 | 0.9894 | 98.9403 | 98.9
TH/039/0037/004 | 10044187 | 10019674 | Duke of Northumberland River - Mogden STW | 2018-11-04 | 1.947 | 1947 | 0.022535 | 0.092 | G;C | 0.106 | G;C | 0.22053 | 28 | 0.98901 | 98.9011 | 98.9
TH/039/0037/004 | 10044187 | 10019674 | Duke of Northumberland River - Mogden STW | 2018-10-04 | 1.7 | 1700 | 0.019676 | 0.066 | G;C | 0.135 | G;C | 0.22068 | 29 | 0.98862 | 98.8619 | 98.9
| 10044187 | 10019674 | Duke of Northumberland River - Mogden STW | 2019-06-06 | 2.04 | 2040 | 0.023611 | 0.073 | G;C | 0.125 | G;C | 0.22161 | 30 | 0.98823 | 98.8226 | 98.8
| 10044187 | 10019674 | Duke of Northumberland River - Mogden STW | 2019-08-26 | 2.087 | 2087 | 0.024155 | 0.068 | G;C | 0.13 | G;C | 0.22216 | 31 | 0.98783 | 98.7834 | 98.8
| 10044187 | 10019674 | Duke of Northumberland River - Mogden STW | 2019-08-24 | 2.224 | 2224 | 0.025741 | 0.062 | G;C | 0.135 | G;C | 0.22274 | 32 | 0.98744 | 98.7441 | 98.7
TH/039/0037/004 | 10044187 | 10019674 | Duke of Northumberland River - Mogden STW | 2018-06-23 | 2.045 | 2045 | 0.023669 | 0.064 | G;C | 0.136 | G;C | 0.22367 | 33 | 0.98705 | 98.7049 | 98.7
TH/039/0037/004 | 10044187 | 10019674 | Duke of Northumberland River - Mogden STW | 2018-11-05 | 1.985 | 1985 | 0.022975 | 0.096 | G;C | 0.106 | G;C | 0.22497 | 34 | 0.98666 | 98.6656 | 98.7
TH/039/0037/004 | 10044187 | 10019674 | Duke of Northumberland River - Mogden STW | 2018-09-30 | 2.411 | 2411 | 0.027905 | 0.068 | G;C | 0.13 | G;C | 0.22591 | 35 | 0.98626 | 98.6264 | 98.6
TH/039/0037/004 | 10044187 | 10019674 | Duke of Northumberland River - Mogden STW | 2018-10-25 | 2.005 | 2005 | 0.023206 | 0.075 | G;C | 0.128 | G;C | 0.22621 | 36 | 0.98587 | 98.5871 | 98.6
| 10044187 | 10019674 | Duke of Northumberland River - Mogden STW | 2019-08-29 | 2.025 | 2025 | 0.023437 | 0.073 | G;C | 0.13 | G;C | 0.22644 | 37 | 0.98548 | 98.5479 | 98.5
TH/039/0037/004 | 10044187 | 10019674 | Duke of Northumberland River - Mogden STW | 2018-10-30 | 1.853 | 1853 | 0.021447 | 0.081 | G;C | 0.124 | G;C | 0.22645 | 38 | 0.98509 | 98.5086 | 98.5
TH/039/0037/004 | 10044187 | 10019674 | Duke of Northumberland River - Mogden STW | 2018-10-02 | 1.948 | 1948 | 0.022546 | 0.069 | G;C | 0.135 | G;C | 0.22655 | 39 | 0.98469 | 98.4694 | 98.5
TH/039/0037/004 | 10044187 | 10019674 | Duke of Northumberland River - Mogden STW | 2016-10-08 | 2.928 | 2928 | 0.033889 | 0.06 | G;C | 0.133 | G;C | 0.22689 | 40 | 0.9843 | 98.4301 | 98.4
| 10044187 | 10019674 | Duke of Northumberland River - Mogden STW | 2019-07-05 | 2.065 | 2065 | 0.0239 | 0.068 | G;C | 0.135 | G;C | 0.2269 | 41 | 0.98391 | 98.3909 | 98.4
TH/039/0037/004 | 10044187 | 10019674 | Duke of Northumberland River - Mogden STW | 2018-09-29 | 2.872 | 2872 | 0.033241 | 0.068 | G;C | 0.126 | G;C | 0.22724 | 42 | 0.98352 | 98.3516 | 98.4
| 10044187 | 10019674 | Duke of Northumberland River - Mogden STW | 2019-07-11 | 1.923 | 1923 | 0.022257 | 0.073 | G;C | 0.132 | G;C | 0.22726 | 43 | 0.98312 | 98.3124 | 98.3
TH/039/0037/004 | 10044187 | 10019674 | Duke of Northumberland River - Mogden STW | 2017-07-10 | 2.289 | 2289 | 0.026493 | 0.061 | G;C | 0.14 | G;C | 0.22749 | 44 | 0.98273 | 98.2732 | 98.3
| 10044187 | 10019674 | Duke of Northumberland River - Mogden STW | 2019-06-02 | 2.153 | 2153 | 0.024919 | 0.069 | G;C | 0.134 | G;C | 0.22792 | 45 | 0.98234 | 98.2339 | 98.2
| 10044187 | 10019674 | Duke of Northumberland River - Mogden STW | 2019-08-23 | 2.096 | 2096 | 0.024259 | 0.067 | G;C | 0.137 | G;C | 0.22826 | 46 | 0.98195 | 98.1947 | 98.2
TH/039/0037/004 | 10044187 | 10019674 | Duke of Northumberland River - Mogden STW | 2017-11-25 | 2.225 | 2225 | 0.025752 | 0.082 | G;C | 0.121 | G;C | 0.22875 | 47 | 0.98155 | 98.1554 | 98.2
| 10044187 | 10019674 | Duke of Northumberland River - Mogden STW | 2019-07-17 | 1.995 | 1995 | 0.02309 | 0.074 | G;C | 0.132 | G;C | 0.22909 | 48 | 0.98116 | 98.1162 | 98.1
TH/039/0037/004 | 10044187 | 10019674 | Duke of Northumberland River - Mogden STW | 2018-10-24 | 1.843 | 1843 | 0.021331 | 0.079 | G;C | 0.129 | G;C | 0.22933 | 49 | 0.98077 | 98.0769 | 98.1
| 10044187 | 10019674 | Duke of Northumberland River - Mogden STW | 2019-07-09 | 1.713 | 1713 | 0.019826 | 0.072 | G;C | 0.138 | G;C | 0.22983 | 50 | 0.98038 | 98.0377 | 98
TH/039/0037/004 | 10044187 | 10019674 | Duke of Northumberland River - Mogden STW | 2018-10-03 | 2.425 | 2425 | 0.028067 | 0.066 | G;C | 0.136 | G;C | 0.23007 | 51 | 0.97998 | 97.9984 | 98
| 10044187 | 10019674 | Duke of Northumberland River - Mogden STW | 2019-07-16 | 1.91 | 1910 | 0.022106 | 0.074 | G;C | 0.134 | G;C | 0.23011 | 52 | 0.97959 | 97.9592 | 98
TH/039/0037/004 | 10044187 | 10019674 | Duke of Northumberland River - Mogden STW | 2018-10-05 | 2.274 | 2274 | 0.026319 | 0.069 | G;C | 0.135 | G;C | 0.23032 | 53 | 0.9792 | 97.9199 | 97.9
TH/039/0037/004 | 10044187 | 10019674 | Duke of Northumberland River - Mogden STW | 2018-11-18 | 1.945 | 1945 | 0.022512 | 0.112 | G;C | 0.096 | G;C | 0.23051 | 54 | 0.97881 | 97.8807 | 97.9
TH/039/0037/004 | 10044187 | 10019674 | Duke of Northumberland River - Mogden STW | 2018-10-23 | 2.22 | 2220 | 0.025694 | 0.081 | G;C | 0.124 | G;C | 0.23069 | 55 | 0.97841 | 97.8414 | 97.8
TH/039/0037/004 | 10044187 | 10019674 | Duke of Northumberland River - Mogden STW | 2018-11-25 | 1.9 | 1900 | 0.021991 | 0.109 | G;C | 0.1 | G;C | 0.23099 | 56 | 0.97802 | 97.8022 | 97.8
| 10044187 | 10019674 | Duke of Northumberland River - Mogden STW | 2019-07-10 | 2.101 | 2101 | 0.024317 | 0.072 | G;C | 0.135 | G;C | 0.23132 | 57 | 0.97763 | 97.763 | 97.8
TH/039/0037/004 | 10044187 | 10019674 | Duke of Northumberland River - Mogden STW | 2017-07-08 | 2.195 | 2195 | 0.025405 | 0.05 | G;C | 0.156 | G;C | 0.23141 | 58 | 0.97724 | 97.7237 | 97.7
| 10044187 | 10019674 | Duke of Northumberland River - Mogden STW | 2019-06-01 | 2.04 | 2040 | 0.023611 | 0.066 | G;C | 0.142 | G;C | 0.23161 | 59 | 0.97684 | 97.6845 | 97.7
| 10044187 | 10019674 | Duke of Northumberland River - Mogden STW | 2019-07-06 | 2.162 | 2162 | 0.025023 | 0.072 | G;C | 0.135 | G;C | 0.23202 | 60 | 0.97645 | 97.6452 | 97.6
| 10044187 | 10019674 | Duke of Northumberland River - Mogden STW | 2019-07-13 | 2.106 | 2106 | 0.024375 | 0.072 | G;C | 0.136 | G;C | 0.23237 | 61 | 0.97606 | 97.606 | 97.6
TH/039/0037/004 | 10044187 | 10019674 | Duke of Northumberland River - Mogden STW | 2016-10-09 | 3.146 | 3146 | 0.036412 | 0.062 | G;C | 0.134 | G;C | 0.23241 | 62 | 0.97567 | 97.5667 | 97.6
TH/039/0037/004 | 10044187 | 10019674 | Duke of Northumberland River - Mogden STW | 2018-10-21 | 2.072 | 2072 | 0.023981 | 0.086 | G;C | 0.123 | G;C | 0.23298 | 63 | 0.97527 | 97.5275 | 97.5
TH/039/0037/004 | 10044187 | 10019674 | Duke of Northumberland River - Mogden STW | 2018-10-22 | 2.023 | 2023 | 0.023414 | 0.085 | G;C | 0.125 | G;C | 0.23341 | 64 | 0.97488 | 97.4882 | 97.5
TH/039/0037/004 | 10044187 | 10019674 | Duke of Northumberland River - Mogden STW | 2018-06-24 | 2.778 | 2778 | 0.032153 | 0.067 | G;C | 0.135 | G;C | 0.23415 | 65 | 0.97449 | 97.449 | 97.4
TH/039/0037/004 | 10044187 | 10019674 | Duke of Northumberland River - Mogden STW | 2018-06-26 | 1.322 | 1322 | 0.015301 | 0.076 | G;C | 0.143 | S;C | 0.2343 | 66 | 0.9741 | 97.4097 | 97.4
TH/039/0037/004 | 10044187 | 10019674 | Duke of Northumberland River - Mogden STW | 2018-10-09 | 2.035 | 2035 | 0.023553 | 0.077 | G;C | 0.134 | G;C | 0.23455 | 67 | 0.9737 | 97.3705 | 97.4
| 10044187 | 10019674 | Duke of Northumberland River - Mogden STW | 2019-08-08 | 1.98 | 1980 | 0.022917 | 0.081 | G;C | 0.131 | G;C | 0.23492 | 68 | 0.97331 | 97.3312 | 97.3
TH/039/0037/004 | 10044187 | 10019674 | Duke of Northumberland River - Mogden STW | 2018-06-22 | 2.35 | 2350 | 0.027199 | 0.075 | G;C | 0.134 | G;C | 0.2362 | 69 | 0.97292 | 97.292 | 97.3
| 10044187 | 10019674 | Duke of Northumberland River - Mogden STW | 2019-07-04 | 1.927 | 1927 | 0.022303 | 0.073 | G;C | 0.141 | G;C | 0.2363 | 70 | 0.97253 | 97.2527 | 97.3
| 10044187 | 10019674 | Duke of Northumberland River - Mogden STW | 2019-05-26 | 1.95 | 1950 | 0.022569 | 0.063 | G;C | 0.151 | G;C | 0.23657 | 71 | 0.97214 | 97.2135 | 97.2
| 10044187 | 10019674 | Duke of Northumberland River - Mogden STW | 2019-05-31 | 1.851 | 1851 | 0.021424 | 0.067 | G;C | 0.149 | G;C | 0.23742 | 72 | 0.97174 | 97.1743 | 97.2
TH/039/0037/004 | 10044187 | 10019674 | Duke of Northumberland River - Mogden STW | 2017-10-29 | 2.372 | 2372 | 0.027454 | 0.062 | G;C | 0.148 | G;C | 0.23745 | 73 | 0.97135 | 97.135 | 97.1
| 10044187 | 10019674 | Duke of Northumberland River - Mogden STW | 2019-07-14 | 1.942 | 1942 | 0.022477 | 0.084 | G;C | 0.131 | G;C | 0.23748 | 74 | 0.97096 | 97.0958 | 97.1
TH/039/0037/004 | 10044187 | 10019674 | Duke of Northumberland River - Mogden STW | 2018-10-27 | 1.858 | 1858 | 0.021505 | 0.079 | G;C | 0.137 | G;C | 0.2375 | 75 | 0.97057 | 97.0565 | 97.1
TH/039/0037/004 | 10044187 | 10019674 | Duke of Northumberland River - Mogden STW | 2018-11-03 | 1.988 | 1988 | 0.023009 | 0.098 | G;C | 0.117 | G;C | 0.23801 | 76 | 0.97017 | 97.0173 | 97
| 10044187 | 10019674 | Duke of Northumberland River - Mogden STW | 2019-08-05 | 2.03 | 2030 | 0.023495 | 0.081 | G;C | 0.134 | G;C | 0.2385 | 77 | 0.96978 | 96.978 | 97
| 10044187 | 10019674 | Duke of Northumberland River - Mogden STW | 2019-08-11 | 2.034 | 2034 | 0.023542 | 0.073 | G;C | 0.142 | G;C | 0.23854 | 78 | 0.96939 | 96.9388 | 96.9
| 10044187 | 10019674 | Duke of Northumberland River - Mogden STW | 2019-05-25 | 1.983 | 1983 | 0.022951 | 0.063 | G;C | 0.153 | G;C | 0.23895 | 79 | 0.969 | 96.8995 | 96.9
| 10044187 | 10019674 | Duke of Northumberland River - Mogden STW | 2019-08-06 | 2.019 | 2019 | 0.023368 | 0.086 | G;C | 0.13 | G;C | 0.23937 | 80 | 0.9686 | 96.8603 | 96.9
TH/039/0037/004 | 10044187 | 10019674 | Duke of Northumberland River - Mogden STW | 2018-09-28 | 2.854 | 2854 | 0.033032 | 0.078 | G;C | 0.129 | G;C | 0.24003 | 81 | 0.96821 | 96.821 | 96.8
TH/039/0037/004 | 10044187 | 10019674 | Duke of Northumberland River - Mogden STW | 2018-11-17 | 1.845 | 1845 | 0.021354 | 0.12 | G;C | 0.1 | G;C | 0.24135 | 82 | 0.96782 | 96.7818 | 96.8
| 10044187 | 10019674 | Duke of Northumberland River - Mogden STW | 2019-05-23 | 1.9 | 1900 | 0.021991 | 0.066 | G;C | 0.154 | G;C | 0.24199 | 83 | 0.96743 | 96.7425 | 96.7
TH/039/0037/004 | 10044187 | 10019674 | Duke of Northumberland River - Mogden STW | 2018-10-20 | 2.06 | 2060 | 0.023843 | 0.096 | G;C | 0.123 | G;C | 0.24284 | 84 | 0.96703 | 96.7033 | 96.7
TH/039/0037/004 | 10044187 | 10019674 | Duke of Northumberland River - Mogden STW | 2018-09-27 | 2.104 | 2104 | 0.024352 | 0.089 | G;C | 0.13 | G;C | 0.24335 | 85 | 0.96664 | 96.6641 | 96.7
| 10044187 | 10019674 | Duke of Northumberland River - Mogden STW | 2019-07-03 | 2.156 | 2156 | 0.024954 | 0.077 | G;C | 0.142 | G;C | 0.24395 | 86 | 0.96625 | 96.6248 | 96.6
TH/039/0037/004 | 10044187 | 10019674 | Duke of Northumberland River - Mogden STW | 2018-06-25 | 2.378 | 2378 | 0.027523 | 0.078 | G;C | 0.139 | G;C | 0.24452 | 87 | 0.96586 | 96.5856 | 96.6
TH/039/0037/004 | 10044187 | 10019674 | Duke of Northumberland River - Mogden STW | 2018-11-24 | 1.949 | 1949 | 0.022558 | 0.121 | G;C | 0.101 | G;C | 0.24456 | 88 | 0.96546 | 96.5463 | 96.5
| 10044187 | 10019674 | Duke of Northumberland River - Mogden STW | 2019-08-07 | 2.066 | 2066 | 0.023912 | 0.082 | G;C | 0.14 | G;C | 0.24591 | 89 | 0.96507 | 96.5071 | 96.5
TH/039/0037/004 | 10044187 | 10019674 | Duke of Northumberland River - Mogden STW | 2018-10-26 | 2 | 2000 | 0.023148 | 0.085 | G;C | 0.138 | G;C | 0.24615 | 90 | 0.96468 | 96.4678 | 96.5
| 10044187 | 10019674 | Duke of Northumberland River - Mogden STW | 2019-05-22 | 2.13 | 2130 | 0.024653 | 0.066 | G;C | 0.156 | G;C | 0.24665 | 91 | 0.96429 | 96.4286 | 96.4
TH/039/0037/004 | 10044187 | 10019674 | Duke of Northumberland River - Mogden STW | 2018-09-26 | 2.083 | 2083 | 0.024109 | 0.094 | G;C | 0.13 | G;C | 0.24811 | 92 | 0.96389 | 96.3893 | 96.4
TH/039/0037/004 | 10044187 | 10019674 | Duke of Northumberland River - Mogden STW | 2017-10-28 | 2.213 | 2213 | 0.025613 | 0.06 | G;C | 0.163 | G;C | 0.24861 | 93 | 0.9635 | 96.3501 | 96.4
| 10044187 | 10019674 | Duke of Northumberland River - Mogden STW | 2019-05-24 | 2.11 | 2110 | 0.024421 | 0.071 | G;C | 0.154 | G;C | 0.24942 | 94 | 0.96311 | 96.3108 | 96.3
| 10044187 | 10019674 | Duke of Northumberland River - Mogden STW | 2019-08-04 | 2.029 | 2029 | 0.023484 | 0.082 | G;C | 0.144 | G;C | 0.24948 | 95 | 0.96272 | 96.2716 | 96.3
| 10044187 | 10019674 | Duke of Northumberland River - Mogden STW | 2019-09-18 | 1.88 | 1880 | 0.021759 | 0.106 | G;C | 0.122 | G;C | 0.24976 | 96 | 0.96232 | 96.2323 | 96.2
| 10044187 | 10019674 | Duke of Northumberland River - Mogden STW | 2019-07-15 | 1.973 | 1973 | 0.022836 | 0.089 | G;C | 0.138 | G;C | 0.24984 | 97 | 0.96193 | 96.1931 | 96.2
TH/039/0037/004 | 10044187 | 10019674 | Duke of Northumberland River - Mogden STW | 2019-01-15 | 1.978 | 1978 | 0.022894 | 0.113 | G;C | 0.114 | G;C | 0.24989 | 98 | 0.96154 | 96.1538 | 96.2
| 10044187 | 10019674 | Duke of Northumberland River - Mogden STW | 2019-05-28 | 1.9 | 1900 | 0.021991 | 0.072 | G;C | 0.156 | G;C | 0.24999 | 99 | 0.96115 | 96.1146 | 96.1
| 10044187 | 10019674 | Duke of Northumberland River - Mogden STW | 2019-10-30 | 1.932 | 1932 | 0.022361 | 0.107 | G;C | 0.121 | G;C | 0.25036 | 100 | 0.96075 | 96.0754 | 96.1
| 10044187 | 10019674 | Duke of Northumberland River - Mogden STW | 2019-08-22 | 1.846 | 1846 | 0.021366 | 0.081 | G;C | 0.148 | G;C | 0.25037 | 101 | 0.96036 | 96.0361 | 96
TH/039/0037/004 | 10044187 | 10019674 | Duke of Northumberland River - Mogden STW | 2018-10-08 | 2.123 | 2123 | 0.024572 | 0.09 | G;C | 0.136 | G;C | 0.25057 | 102 | 0.95997 | 95.9969 | 96
TH/039/0037/004 | 10044187 | 10019674 | Duke of Northumberland River - Mogden STW | 2018-06-14 | 1.459 | 1459 | 0.016887 | 0.087 | G;C | 0.147 | G;C | 0.25089 | 103 | 0.95958 | 95.9576 | 96
| 10044187 | 10019674 | Duke of Northumberland River - Mogden STW | 2019-10-23 | 1.989 | 1989 | 0.023021 | 0.108 | G;C | 0.121 | G;C | 0.25202 | 104 | 0.95918 | 95.9184 | 95.9
| 10044187 | 10019674 | Duke of Northumberland River - Mogden STW | 2019-07-08 | 1.842 | 1842 | 0.021319 | 0.081 | G;C | 0.15 | G;C | 0.25232 | 105 | 0.95879 | 95.8791 | 95.9
| 10044187 | 10019674 | Duke of Northumberland River - Mogden STW | 2019-06-28 | 1.088 | 1088 | 0.012593 | 0.096 | G;C | 0.144 | G;C | 0.25259 | 106 | 0.9584 | 95.8399 | 95.8
TH/039/0037/004 | 10044187 | 10019674 | Duke of Northumberland River - Mogden STW | 2018-06-15 | 2.015 | 2015 | 0.023322 | 0.087 | G;C | 0.143 | G;C | 0.25332 | 107 | 0.95801 | 95.8006 | 95.8
TH/039/0037/004 | 10044187 | 10019674 | Duke of Northumberland River - Mogden STW | 2018-10-29 | 2.028 | 2028 | 0.023472 | 0.091 | G;C | 0.139 | G;C | 0.25347 | 108 | 0.95761 | 95.7614 | 95.8
| 10044187 | 10019674 | Duke of Northumberland River - Mogden STW | 2019-06-05 | 2.379 | 2379 | 0.027535 | 0.091 | G;C | 0.135 | G;C | 0.25353 | 109 | 0.95722 | 95.7221 | 95.7
TH/039/0037/004 | 10044187 | 10019674 | Duke of Northumberland River - Mogden STW | 2017-04-23 | 4.223 | 4223 | 0.048877 | 0.05 | G;C | 0.155 | G;C | 0.25388 | 110 | 0.95683 | 95.6829 | 95.7
TH/039/0037/004 | 10044187 | 10019674 | Duke of Northumberland River - Mogden STW | 2017-04-16 | 4.197 | 4197 | 0.048576 | 0.055 | G;C | 0.151 | G;C | 0.25458 | 111 | 0.95644 | 95.6436 | 95.6
TH/039/0037/004 | 10044187 | 10019674 | Duke of Northumberland River - Mogden STW | 2018-06-30 | 1.441 | 1441 | 0.016678 | 0.069 | G;C | 0.169 | G;C | 0.25468 | 112 | 0.95604 | 95.6044 | 95.6
TH/039/0037/004 | 10044187 | 10019674 | Duke of Northumberland River - Mogden STW | 2019-01-06 | 1.787 | 1787 | 0.020683 | 0.121 | G;C | 0.113 | G;C | 0.25468 | 113 | 0.95565 | 95.5651 | 95.6
| 10044187 | 10019674 | Duke of Northumberland River - Mogden STW | 2019-06-29 | 2.053 | 2053 | 0.023762 | 0.092 | G;C | 0.139 | G;C | 0.25476 | 114 | 0.95526 | 95.5259 | 95.5
TH/039/0037/004 | 10044187 | 10019674 | Duke of Northumberland River - Mogden STW | 2017-04-22 | 3.97 | 3970 | 0.045949 | 0.054 | G;C | 0.155 | G;C | 0.25495 | 115 | 0.95487 | 95.4867 | 95.5
| 10044187 | 10019674 | Duke of Northumberland River - Mogden STW | 2019-06-30 | 1.987 | 1987 | 0.022998 | 0.093 | G;C | 0.139 | G;C | 0.255 | 116 | 0.95447 | 95.4474 | 95.4
| 10044187 | 10019674 | Duke of Northumberland River - Mogden STW | 2019-06-04 | 2.006 | 2006 | 0.023218 | 0.094 | G;C | 0.138 | G;C | 0.25522 | 117 | 0.95408 | 95.4082 | 95.4
| 10044187 | 10019674 | Duke of Northumberland River - Mogden STW | 2019-10-31 | 1.837 | 1837 | 0.021262 | 0.11 | G;C | 0.124 | G;C | 0.25526 | 118 | 0.95369 | 95.3689 | 95.4
TH/039/0037/004 | 10044187 | 10019674 | Duke of Northumberland River - Mogden STW | 2017-10-30 | 2.756 | 2756 | 0.031898 | 0.07 | G;C | 0.154 | G;C | 0.2559 | 119 | 0.9533 | 95.3297 | 95.3
TH/039/0037/004 | 10044187 | 10019674 | Duke of Northumberland River - Mogden STW | 2016-10-10 | 3.289 | 3289 | 0.038067 | 0.078 | G;C | 0.14 | G;C | 0.25607 | 120 | 0.9529 | 95.2904 | 95.3
TH/039/0037/004 | 10044187 | 10019674 | Duke of Northumberland River - Mogden STW | 2018-06-21 | 2.171 | 2171 | 0.025127 | 0.099 | G;C | 0.132 | G;C | 0.25613 | 121 | 0.95251 | 95.2512 | 95.3
TH/039/0037/004 | 10044187 | 10019674 | Duke of Northumberland River - Mogden STW | 2018-10-19 | 2.087 | 2087 | 0.024155 | 0.11 | G;C | 0.122 | G;C | 0.25616 | 122 | 0.95212 | 95.2119 | 95.2
TH/039/0037/004 | 10044187 | 10019674 | Duke of Northumberland River - Mogden STW | 2018-11-19 | 2.878 | 2878 | 0.03331 | 0.124 | G;C | 0.099 | G;C | 0.25631 | 123 | 0.95173 | 95.1727 | 95.2
TH/039/0037/004 | 10044187 | 10019674 | Duke of Northumberland River - Mogden STW | 2016-11-03 | 2.545 | 2545 | 0.029456 | 0.061 | G;C | 0.166 | G;C | 0.25646 | 124 | 0.95133 | 95.1334 | 95.1
| 10044187 | 10019674 | Duke of Northumberland River - Mogden STW | 2019-05-30 | 1.951 | 1951 | 0.022581 | 0.076 | G;C | 0.158 | G;C | 0.25658 | 125 | 0.95094 | 95.0942 | 95.1
TH/039/0037/004 | 10044187 | 10019674 | Duke of Northumberland River - Mogden STW | 2018-10-10 | 2.148 | 2148 | 0.024861 | 0.071 | G;C | 0.161 | G;C | 0.25686 | 126 | 0.95055 | 95.0549 | 95.1
TH/039/0037/004 | 10044187 | 10019674 | Duke of Northumberland River - Mogden STW | 2019-01-14 | 1.962 | 1962 | 0.022708 | 0.121 | G;C | 0.114 | G;C | 0.25771 | 127 | 0.95016 | 95.0157 | 95
| 10044187 | 10019674 | Duke of Northumberland River - Mogden STW | 2019-08-03 | 2.054 | 2054 | 0.023773 | 0.081 | G;C | 0.153 | G;C | 0.25777 | 128 | 0.94976 | 94.9765 | 95
TH/039/0037/004 | 10044187 | 10019674 | Duke of Northumberland River - Mogden STW | 2017-04-25 | 4.523 | 4523 | 0.05235 | 0.051 | G;C | 0.155 | G;C | 0.25835 | 129 | 0.94937 | 94.9372 | 94.9
TH/039/0037/004 | 10044187 | 10019674 | Duke of Northumberland River - Mogden STW | 2018-11-16 | 1.863 | 1863 | 0.021562 | 0.13 | G;C | 0.107 | G;C | 0.25856 | 130 | 0.94898 | 94.898 | 94.9
| 10044187 | 10019674 | Duke of Northumberland River - Mogden STW | 2019-05-27 | 2.005 | 2005 | 0.023206 | 0.081 | G;C | 0.155 | G;C | 0.25921 | 131 | 0.94859 | 94.8587 | 94.9
TH/039/0037/004 | 10044187 | 10019674 | Duke of Northumberland River - Mogden STW | 2017-04-21 | 4.257 | 4257 | 0.049271 | 0.052 | G;C | 0.158 | G;C | 0.25927 | 132 | 0.94819 | 94.8195 | 94.8
| 10044187 | 10019674 | Duke of Northumberland River - Mogden STW | 2019-05-16 | 1.943 | 1943 | 0.022488 | 0.078 | G;C | 0.159 | G;C | 0.25949 | 133 | 0.9478 | 94.7802 | 94.8
TH/039/0037/004 | 10044187 | 10019674 | Duke of Northumberland River - Mogden STW | 2018-06-17 | 2.174 | 2174 | 0.025162 | 0.091 | G;C | 0.144 | G;C | 0.26016 | 134 | 0.94741 | 94.741 | 94.7
TH/039/0037/004 | 10044187 | 10019674 | Duke of Northumberland River - Mogden STW | 2017-04-24 | 4.166 | 4166 | 0.048218 | 0.052 | G;C | 0.16 | G;C | 0.26022 | 135 | 0.94702 | 94.7017 | 94.7
TH/039/0037/004 | 10044187 | 10019674 | Duke of Northumberland River - Mogden STW | 2018-06-16 | 2.105 | 2105 | 0.024363 | 0.09 | G;C | 0.146 | G;C | 0.26036 | 136 | 0.94662 | 94.6625 | 94.7
TH/039/0037/004 | 10044187 | 10019674 | Duke of Northumberland River - Mogden STW | 2018-12-14 | 1.859 | 1859 | 0.021516 | 0.132 | G;C | 0.107 | G;C | 0.26052 | 137 | 0.94623 | 94.6232 | 94.6
TH/039/0037/004 | 10044187 | 10019674 | Duke of Northumberland River - Mogden STW | 2018-07-03 | 2.052 | 2052 | 0.02375 | 0.068 | G;C | 0.169 | G;C | 0.26075 | 138 | 0.94584 | 94.584 | 94.6
TH/039/0037/004 | 10044187 | 10019674 | Duke of Northumberland River - Mogden STW | 2017-11-17 | 1.883 | 1883 | 0.021794 | 0.095 | G;C | 0.144 | G;C | 0.26079 | 139 | 0.94545 | 94.5447 | 94.5
TH/039/0037/004 | 10044187 | 10019674 | Duke of Northumberland River - Mogden STW | 2017-10-15 | 1.544 | 1544 | 0.01787 | 0.069 | G;C | 0.174 | G;C | 0.26087 | 140 | 0.94505 | 94.5055 | 94.5
TH/039/0037/004 | 10044187 | 10019674 | Duke of Northumberland River - Mogden STW | 2017-10-31 | 2.756 | 2756 | 0.031898 | 0.07 | G;C | 0.159 | G;C | 0.2609 | 141 | 0.94466 | 94.4662 | 94.5
TH/039/0037/004 | 10044187 | 10019674 | Duke of Northumberland River - Mogden STW | 2016-10-11 | 2.775 | 2775 | 0.032118 | 0.082 | G;C | 0.147 | G;C | 0.26112 | 142 | 0.94427 | 94.427 | 94.4
TH/039/0037/004 | 10044187 | 10019674 | Duke of Northumberland River - Mogden STW | 2018-06-27 | 2.863 | 2863 | 0.033137 | 0.073 | G;C | 0.155 | S;C | 0.26114 | 143 | 0.94388 | 94.3878 | 94.4
TH/039/0037/004 | 10044187 | 10019674 | Duke of Northumberland River - Mogden STW | 2018-09-25 | 1.85 | 1850 | 0.021412 | 0.109 | G;C | 0.131 | G;C | 0.26141 | 144 | 0.94349 | 94.3485 | 94.3
| 10044187 | 10019674 | Duke of Northumberland River - Mogden STW | 2019-06-27 | 1.814 | 1814 | 0.020995 | 0.093 | G;C | 0.148 | G;C | 0.262 | 145 | 0.94309 | 94.3093 | 94.3
TH/039/0037/004 | 10044187 | 10019674 | Duke of Northumberland River - Mogden STW | 2019-02-27 | 1.736 | 1736 | 0.020093 | 0.119 | G;C | 0.123 | G;C | 0.26209 | 146 | 0.9427 | 94.27 | 94.3
| 10044187 | 10019674 | Duke of Northumberland River - Mogden STW | 2019-08-02 | 1.794 | 1794 | 0.020764 | 0.084 | G;C | 0.158 | G;C | 0.26276 | 147 | 0.94231 | 94.2308 | 94.2
| 10044187 | 10019674 | Duke of Northumberland River - Mogden STW | 2019-08-21 | 2.005 | 2005 | 0.023206 | 0.093 | G;C | 0.147 | G;C | 0.26321 | 148 | 0.94192 | 94.1915 | 94.2
| 10044187 | 10019674 | Duke of Northumberland River - Mogden STW | 2019-07-24 | 2.179 | 2179 | 0.02522 | 0.085 | G;C | 0.153 | G;C | 0.26322 | 149 | 0.94152 | 94.1523 | 94.2
TH/039/0037/004 | 10044187 | 10019674 | Duke of Northumberland River - Mogden STW | 2017-11-16 | 1.883 | 1883 | 0.021794 | 0.101 | G;C | 0.141 | G;C | 0.26379 | 150 | 0.94113 | 94.113 | 94.1
TH/039/0037/004 | 10044187 | 10019674 | Duke of Northumberland River - Mogden STW | 2018-06-12 | 2.064 | 2064 | 0.023889 | 0.09 | G;C | 0.15 | G;C | 0.26389 | 151 | 0.94074 | 94.0738 | 94.1
| 10044187 | 10019674 | Duke of Northumberland River - Mogden STW | 2019-10-22 | 1.898 | 1898 | 0.021968 | 0.121 | G;C | 0.121 | G;C | 0.26397 | 152 | 0.94035 | 94.0345 | 94
TH/039/0037/004 | 10044187 | 10019674 | Duke of Northumberland River - Mogden STW | 2019-01-05 | 2.012 | 2012 | 0.023287 | 0.126 | G;C | 0.115 | G;C | 0.26429 | 153 | 0.93995 | 93.9953 | 94
TH/039/0037/004 | 10044187 | 10019674 | Duke of Northumberland River - Mogden STW | 2018-06-20 | 2.392 | 2392 | 0.027685 | 0.097 | G;C | 0.14 | G;C | 0.26469 | 154 | 0.93956 | 93.956 | 94
| 10044187 | 10019674 | Duke of Northumberland River - Mogden STW | 2019-06-23 | 2.138 | 2138 | 0.024745 | 0.092 | G;C | 0.148 | G;C | 0.26475 | 155 | 0.93917 | 93.9168 | 93.9
TH/039/0037/004 | 10044187 | 10019674 | Duke of Northumberland River - Mogden STW | 2018-06-28 | 1.461 | 1461 | 0.01691 | 0.082 | G;C | 0.166 | G;C | 0.26491 | 156 | 0.93878 | 93.8776 | 93.9
TH/039/0037/004 | 10044187 | 10019674 | Duke of Northumberland River - Mogden STW | 2016-10-30 | 2.416 | 2416 | 0.027963 | 0.062 | G;C | 0.175 | G;C | 0.26496 | 157 | 0.93838 | 93.8383 | 93.8
TH/039/0037/004 | 10044187 | 10019674 | Duke of Northumberland River - Mogden STW | 2018-06-18 | 2.098 | 2098 | 0.024282 | 0.099 | G;C | 0.142 | G;C | 0.26528 | 158 | 0.93799 | 93.7991 | 93.8
TH/039/0037/004 | 10044187 | 10019674 | Duke of Northumberland River - Mogden STW | 2019-01-20 | 2.298 | 2298 | 0.026597 | 0.113 | G;C | 0.126 | G;C | 0.2656 | 159 | 0.9376 | 93.7598 | 93.8
TH/039/0037/004 | 10044187 | 10019674 | Duke of Northumberland River - Mogden STW | 2018-07-27 | 1.61 | 1610 | 0.018634 | 0.076 | G;C | 0.171 | G;C | 0.26563 | 160 | 0.93721 | 93.7206 | 93.7
TH/039/0037/004 | 10044187 | 10019674 | Duke of Northumberland River - Mogden STW | 2017-10-26 | 2.239 | 2239 | 0.025914 | 0.069 | G;C | 0.171 | G;C | 0.26591 | 161 | 0.93681 | 93.6813 | 93.7
TH/039/0037/004 | 10044187 | 10019674 | Duke of Northumberland River - Mogden STW | 2016-11-01 | 1.231 | 1231 | 0.014248 | 0.062 | G;C | 0.19 | G;C | 0.26625 | 162 | 0.93642 | 93.6421 | 93.6
| 10044187 | 10019674 | Duke of Northumberland River - Mogden STW | 2019-07-02 | 1.945 | 1945 | 0.022512 | 0.1 | G;C | 0.144 | G;C | 0.26651 | 163 | 0.93603 | 93.6028 | 93.6
| 10044187 | 10019674 | Duke of Northumberland River - Mogden STW | 2019-05-15 | 1.901 | 1901 | 0.022002 | 0.082 | G;C | 0.163 | G;C | 0.267 | 164 | 0.93564 | 93.5636 | 93.6
TH/039/0037/004 | 10044187 | 10019674 | Duke of Northumberland River - Mogden STW | 2017-07-07 | 3.205 | 3205 | 0.037095 | 0.051 | G;C | 0.179 | G;C | 0.26709 | 165 | 0.93524 | 93.5243 | 93.5
| 10044187 | 10019674 | Duke of Northumberland River - Mogden STW | 2019-07-25 | 2.182 | 2182 | 0.025255 | 0.088 | G;C | 0.154 | G;C | 0.26725 | 166 | 0.93485 | 93.4851 | 93.5
TH/039/0037/004 | 10044187 | 10019674 | Duke of Northumberland River - Mogden STW | 2019-01-12 | 1.925 | 1925 | 0.02228 | 0.129 | G;C | 0.116 | G;C | 0.26728 | 167 | 0.93446 | 93.4458 | 93.4
TH/039/0037/004 | 10044187 | 10019674 | Duke of Northumberland River - Mogden STW | 2017-06-26 | 2.278 | 2278 | 0.026366 | 0.082 | G;C | 0.159 | G;C | 0.26737 | 168 | 0.93407 | 93.4066 | 93.4
TH/039/0037/004 | 10044187 | 10019674 | Duke of Northumberland River - Mogden STW | 2019-01-13 | 1.947 | 1947 | 0.022535 | 0.126 | G;C | 0.119 | G;C | 0.26753 | 169 | 0.93367 | 93.3673 | 93.4
TH/039/0037/004 | 10044187 | 10019674 | Duke of Northumberland River - Mogden STW | 2017-07-06 | 2.383 | 2383 | 0.027581 | 0.052 | G;C | 0.188 | G;C | 0.26758 | 170 | 0.93328 | 93.3281 | 93.3
TH/039/0037/004 | 10044187 | 10019674 | Duke of Northumberland River - Mogden STW | 2018-07-01 | 2.3 | 2300 | 0.02662 | 0.074 | G;C | 0.167 | G;C | 0.26762 | 171 | 0.93289 | 93.2889 | 93.3
| 10044187 | 10019674 | Duke of Northumberland River - Mogden STW | 2019-05-19 | 1.981 | 1981 | 0.022928 | 0.072 | G;C | 0.173 | G;C | 0.26793 | 172 | 0.9325 | 93.2496 | 93.2
TH/039/0037/004 | 10044187 | 10019674 | Duke of Northumberland River - Mogden STW | 2016-10-07 | 3.722 | 3722 | 0.043079 | 0.064 | G;C | 0.161 | G;C | 0.26808 | 173 | 0.9321 | 93.2104 | 93.2
TH/039/0037/004 | 10044187 | 10019674 | Duke of Northumberland River - Mogden STW | 2018-06-19 | 2.083 | 2083 | 0.024109 | 0.1 | G;C | 0.144 | G;C | 0.26811 | 174 | 0.93171 | 93.1711 | 93.2
| 10044187 | 10019674 | Duke of Northumberland River - Mogden STW | 2019-09-05 | 2.005 | 2005 | 0.023206 | 0.103 | G;C | 0.142 | G;C | 0.26821 | 175 | 0.93132 | 93.1319 | 93.1
TH/039/0037/004 | 10044187 | 10019674 | Duke of Northumberland River - Mogden STW | 2019-01-10 | 1.928 | 1928 | 0.022315 | 0.13 | G;C | 0.116 | G;C | 0.26831 | 176 | 0.93093 | 93.0926 | 93.1
TH/039/0037/004 | 10044187 | 10019674 | Duke of Northumberland River - Mogden STW | 2019-02-24 | 1.894 | 1894 | 0.021921 | 0.12 | G;C | 0.127 | G;C | 0.26892 | 177 | 0.93053 | 93.0534 | 93.1
TH/039/0037/004 | 10044187 | 10019674 | Duke of Northumberland River - Mogden STW | 2019-01-09 | 1.906 | 1906 | 0.02206 | 0.131 | G;C | 0.116 | G;C | 0.26906 | 178 | 0.93014 | 93.0141 | 93
TH/039/0037/004 | 10044187 | 10019674 | Duke of Northumberland River - Mogden STW | 2018-11-15 | 2.01 | 2010 | 0.023264 | 0.144 | G;C | 0.102 | G;C | 0.26926 | 179 | 0.92975 | 92.9749 | 93
TH/039/0037/004 | 10044187 | 10019674 | Duke of Northumberland River - Mogden STW | 2018-10-31 | 2.028 | 2028 | 0.023472 | 0.126 | G;C | 0.12 | G;C | 0.26947 | 180 | 0.92936 | 92.9356 | 92.9
| 10044187 | 10019674 | Duke of Northumberland River - Mogden STW | 2019-10-29 | 1.787 | 1787 | 0.020683 | 0.128 | G;C | 0.121 | G;C | 0.26968 | 181 | 0.92896 | 92.8964 | 92.9
TH/039/0037/004 | 10044187 | 10019674 | Duke of Northumberland River - Mogden STW | 2018-07-02 | 2.234 | 2234 | 0.025856 | 0.074 | G;C | 0.17 | G;C | 0.26986 | 182 | 0.92857 | 92.8571 | 92.9
| 10044187 | 10019674 | Duke of Northumberland River - Mogden STW | 2019-05-29 | 2.266 | 2266 | 0.026227 | 0.085 | G;C | 0.159 | G;C | 0.27023 | 183 | 0.92818 | 92.8179 | 92.8
TH/039/0037/004 | 10044187 | 10019674 | Duke of Northumberland River - Mogden STW | 2018-06-13 | 2.887 | 2887 | 0.033414 | 0.093 | G;C | 0.144 | G;C | 0.27041 | 184 | 0.92779 | 92.7786 | 92.8
| 10044187 | 10019674 | Duke of Northumberland River - Mogden STW | 2019-07-23 | 1.869 | 1869 | 0.021632 | 0.088 | G;C | 0.161 | G;C | 0.27063 | 185 | 0.92739 | 92.7394 | 92.7
TH/039/0037/004 | 10044187 | 10019674 | Duke of Northumberland River - Mogden STW | 2018-07-26 | 2.398 | 2398 | 0.027755 | 0.072 | G;C | 0.172 | G;C | 0.27175 | 186 | 0.927 | 92.7002 | 92.7
TH/039/0037/004 | 10044187 | 10019674 | Duke of Northumberland River - Mogden STW | 2018-10-13 | 1.976 | 1976 | 0.02287 | 0.092 | G;C | 0.157 | G;C | 0.27187 | 187 | 0.92661 | 92.6609 | 92.7
| 10044187 | 10019674 | Duke of Northumberland River - Mogden STW | 2019-05-17 | 2.106 | 2106 | 0.024375 | 0.076 | G;C | 0.172 | G;C | 0.27237 | 188 | 0.92622 | 92.6217 | 92.6
TH/039/0037/004 | 10044187 | 10019674 | Duke of Northumberland River - Mogden STW | 2019-02-23 | 1.857 | 1857 | 0.021493 | 0.124 | G;C | 0.127 | G;C | 0.27249 | 189 | 0.92582 | 92.5824 | 92.6
TH/039/0037/004 | 10044187 | 10019674 | Duke of Northumberland River - Mogden STW | 2017-05-07 | 3.853 | 3853 | 0.044595 | 0.051 | G;C | 0.177 | G;C | 0.27259 | 190 | 0.92543 | 92.5432 | 92.5
| 10044187 | 10019674 | Duke of Northumberland River - Mogden STW | 2019-05-20 | 1.965 | 1965 | 0.022743 | 0.073 | G;C | 0.177 | G;C | 0.27274 | 191 | 0.92504 | 92.5039 | 92.5
TH/039/0037/004 | 10044187 | 10019674 | Duke of Northumberland River - Mogden STW | 2017-04-15 | 4.398 | 4398 | 0.050903 | 0.055 | G;C | 0.167 | G;C | 0.2729 | 192 | 0.92465 | 92.4647 | 92.5
TH/039/0037/004 | 10044187 | 10019674 | Duke of Northumberland River - Mogden STW | 2018-07-20 | 2.238 | 2238 | 0.025903 | 0.062 | G;C | 0.185 | G;C | 0.2729 | 193 | 0.92425 | 92.4254 | 92.4
TH/039/0037/004 | 10044187 | 10019674 | Duke of Northumberland River - Mogden STW | 2018-06-09 | 1.898 | 1898 | 0.021968 | 0.092 | G;C | 0.159 | G;C | 0.27297 | 194 | 0.92386 | 92.3862 | 92.4
TH/039/0037/004 | 10044187 | 10019674 | Duke of Northumberland River - Mogden STW | 2018-05-20 | 2.159 | 2159 | 0.024988 | 0.092 | G;C | 0.156 | G;C | 0.27299 | 195 | 0.92347 | 92.3469 | 92.3
TH/039/0037/004 | 10044187 | 10019674 | Duke of Northumberland River - Mogden STW | 2017-04-26 | 4.331 | 4331 | 0.050127 | 0.054 | G;C | 0.169 | G;C | 0.27313 | 196 | 0.92308 | 92.3077 | 92.3
| 10044187 | 10019674 | Duke of Northumberland River - Mogden STW | 2019-07-01 | 2.259 | 2259 | 0.026146 | 0.102 | G;C | 0.145 | G;C | 0.27315 | 197 | 0.92268 | 92.2684 | 92.3
TH/039/0037/004 | 10044187 | 10019674 | Duke of Northumberland River - Mogden STW | 2017-10-25 | 2.28 | 2280 | 0.026389 | 0.068 | G;C | 0.179 | G;C | 0.27339 | 198 | 0.92229 | 92.2292 | 92.2
TH/039/0037/004 | 10044187 | 10019674 | Duke of Northumberland River - Mogden STW | 2016-10-28 | 4.712 | 4712 | 0.054537 | 0.064 | G;C | 0.155 | G;C | 0.27354 | 199 | 0.9219 | 92.19 | 92.2
| 10044187 | 10019674 | Duke of Northumberland River - Mogden STW | 2019-05-18 | 2.045 | 2045 | 0.023669 | 0.078 | G;C | 0.172 | G;C | 0.27367 | 200 | 0.92151 | 92.1507 | 92.2
TH/039/0037/004 | 10044187 | 10019674 | Duke of Northumberland River - Mogden STW | 2018-07-11 | 2.133 | 2133 | 0.024687 | 0.068 | G;C | 0.181 | G;C | 0.27369 | 201 | 0.92111 | 92.1115 | 92.1
TH/039/0037/004 | 10044187 | 10019674 | Duke of Northumberland River - Mogden STW | 2018-08-23 | 2.156 | 2156 | 0.024954 | 0.084 | G;C | 0.165 | G;C | 0.27395 | 202 | 0.92072 | 92.0722 | 92.1
| 10044187 | 10019674 | Duke of Northumberland River - Mogden STW | 2019-05-14 | 1.899 | 1899 | 0.021979 | 0.083 | G;C | 0.169 | G;C | 0.27398 | 203 | 0.92033 | 92.033 | 92
TH/039/0037/004 | 10044187 | 10019674 | Duke of Northumberland River - Mogden STW | 2017-10-14 | 2.624 | 2624 | 0.03037 | 0.069 | G;C | 0.175 | G;C | 0.27437 | 204 | 0.91994 | 91.9937 | 92
TH/039/0037/004 | 10044187 | 10019674 | Duke of Northumberland River - Mogden STW | 2017-10-18 | 1.951 | 1951 | 0.022581 | 0.081 | G;C | 0.171 | G;C | 0.27458 | 205 | 0.91954 | 91.9545 | 92
TH/039/0037/004 | 10044187 | 10019674 | Duke of Northumberland River - Mogden STW | 2018-08-08 | 2.731 | 2731 | 0.031609 | 0.087 | G;C | 0.156 | G;C | 0.27461 | 206 | 0.91915 | 91.9152 | 91.9
TH/039/0037/004 | 10044187 | 10019674 | Duke of Northumberland River - Mogden STW | 2017-05-09 | 4.137 | 4137 | 0.047882 | 0.051 | G;C | 0.176 | G;C | 0.27488 | 207 | 0.91876 | 91.876 | 91.9
TH/039/0037/004 | 10044187 | 10019674 | Duke of Northumberland River - Mogden STW | 2017-10-24 | 1.547 | 1547 | 0.017905 | 0.073 | G;C | 0.184 | G;C | 0.27491 | 208 | 0.91837 | 91.8367 | 91.8
TH/039/0037/004 | 10044187 | 10019674 | Duke of Northumberland River - Mogden STW | 2018-10-28 | 2.004 | 2004 | 0.023194 | 0.117 | G;C | 0.135 | G;C | 0.27519 | 209 | 0.91797 | 91.7975 | 91.8
TH/039/0037/004 | 10044187 | 10019674 | Duke of Northumberland River - Mogden STW | 2018-12-13 | 2.181 | 2181 | 0.025243 | 0.153 | G;C | 0.097 | G;C | 0.27524 | 210 | 0.91758 | 91.7582 | 91.8
TH/039/0037/004 | 10044187 | 10019674 | Duke of Northumberland River - Mogden STW | 2018-09-08 | 2.2 | 2200 | 0.025463 | 0.069 | G;C | 0.181 | G;C | 0.27546 | 211 | 0.91719 | 91.719 | 91.7
TH/039/0037/004 | 10044187 | 10019674 | Duke of Northumberland River - Mogden STW | 2017-05-08 | 4.139 | 4139 | 0.047905 | 0.05 | G;C | 0.178 | G;C | 0.27591 | 212 | 0.9168 | 91.6797 | 91.7
TH/039/0037/004 | 10044187 | 10019674 | Duke of Northumberland River - Mogden STW | 2016-11-02 | 3.883 | 3883 | 0.044942 | 0.06 | G;C | 0.171 | G;C | 0.27594 | 213 | 0.91641 | 91.6405 | 91.6
TH/039/0037/004 | 10044187 | 10019674 | Duke of Northumberland River - Mogden STW | 2018-08-04 | 2.342 | 2342 | 0.027106 | 0.074 | G;C | 0.175 | G;C | 0.27611 | 214 | 0.91601 | 91.6013 | 91.6
TH/039/0037/004 | 10044187 | 10019674 | Duke of Northumberland River - Mogden STW | 2017-04-19 | 3.05 | 3050 | 0.035301 | 0.051 | G;C | 0.19 | G;C | 0.2763 | 215 | 0.91562 | 91.562 | 91.6
TH/039/0037/004 | 10044187 | 10019674 | Duke of Northumberland River - Mogden STW | 2019-01-07 | 1.963 | 1963 | 0.02272 | 0.133 | G;C | 0.121 | G;C | 0.27672 | 216 | 0.91523 | 91.5228 | 91.5
TH/039/0037/004 | 10044187 | 10019674 | Duke of Northumberland River - Mogden STW | 2017-10-27 | 2.516 | 2516 | 0.02912 | 0.075 | G;C | 0.173 | G;C | 0.27712 | 217 | 0.91484 | 91.4835 | 91.5
TH/039/0037/004 | 10044187 | 10019674 | Duke of Northumberland River - Mogden STW | 2017-12-01 | 2.025 | 2025 | 0.023437 | 0.08 | G;C | 0.174 | G;C | 0.27744 | 218 | 0.91444 | 91.4443 | 91.4
TH/039/0037/004 | 10044187 | 10019674 | Duke of Northumberland River - Mogden STW | 2018-11-06 | 1.857 | 1857 | 0.021493 | 0.149 | G;C | 0.107 | G;C | 0.27749 | 219 | 0.91405 | 91.405 | 91.4
TH/039/0037/004 | 10044187 | 10019674 | Duke of Northumberland River - Mogden STW | 2018-08-22 | 2.123 | 2123 | 0.024572 | 0.074 | G;C | 0.179 | G;C | 0.27757 | 220 | 0.91366 | 91.3658 | 91.4
TH/039/0037/004 | 10044187 | 10019674 | Duke of Northumberland River - Mogden STW | 2018-06-29 | 2.924 | 2924 | 0.033843 | 0.072 | G;C | 0.172 | G;C | 0.27784 | 221 | 0.91327 | 91.3265 | 91.3
| 10044187 | 10019674 | Duke of Northumberland River - Mogden STW | 2019-04-21 | 1.981 | 1981 | 0.022928 | 0.084 | G;C | 0.171 | G;C | 0.27793 | 222 | 0.91287 | 91.2873 | 91.3
TH/039/0037/004 | 10044187 | 10019674 | Duke of Northumberland River - Mogden STW | 2018-02-27 | 2.188 | 2188 | 0.025324 | 0.117 | G;C | 0.136 | G;C | 0.27832 | 223 | 0.91248 | 91.248 | 91.2
TH/039/0037/004 | 10044187 | 10019674 | Duke of Northumberland River - Mogden STW | 2018-09-09 | 2.124 | 2124 | 0.024583 | 0.07 | G;C | 0.184 | G;C | 0.27858 | 224 | 0.91209 | 91.2088 | 91.2
TH/039/0037/004 | 10044187 | 10019674 | Duke of Northumberland River - Mogden STW | 2018-08-06 | 2.387 | 2387 | 0.027627 | 0.078 | G;C | 0.173 | G;C | 0.27863 | 225 | 0.9117 | 91.1695 | 91.2
TH/039/0037/004 | 10044187 | 10019674 | Duke of Northumberland River - Mogden STW | 2019-01-08 | 2.018 | 2018 | 0.023356 | 0.133 | G;C | 0.123 | G;C | 0.27936 | 226 | 0.9113 | 91.1303 | 91.1
TH/039/0037/004 | 10044187 | 10019674 | Duke of Northumberland River - Mogden STW | 2014-10-03 | 3.165 | 3165 | 0.036632 | 0.077 | G;C | 0.166 | G;C | 0.27963 | 227 | 0.91091 | 91.0911 | 91.1
TH/039/0037/004 | 10044187 | 10019674 | Duke of Northumberland River - Mogden STW | 2018-07-21 | 2.247 | 2247 | 0.026007 | 0.065 | G;C | 0.189 | G;C | 0.28001 | 228 | 0.91052 | 91.0518 | 91.1
| 10044187 | 10019674 | Duke of Northumberland River - Mogden STW | 2019-07-07 | 2.086 | 2086 | 0.024144 | 0.108 | G;C | 0.148 | G;C | 0.28014 | 229 | 0.91013 | 91.0126 | 91
TH/039/0037/004 | 10044187 | 10019674 | Duke of Northumberland River - Mogden STW | 2019-02-25 | 1.854 | 1854 | 0.021458 | 0.127 | G;C | 0.132 | G;C | 0.28046 | 230 | 0.90973 | 90.9733 | 91
| 10044187 | 10019674 | Duke of Northumberland River - Mogden STW | 2019-06-24 | 1.804 | 1804 | 0.02088 | 0.108 | G;C | 0.152 | G;C | 0.28088 | 231 | 0.90934 | 90.9341 | 90.9
TH/039/0037/004 | 10044187 | 10019674 | Duke of Northumberland River - Mogden STW | 2018-08-07 | 1.559 | 1559 | 0.018044 | 0.083 | G;C | 0.18 | G;C | 0.28104 | 232 | 0.90895 | 90.8948 | 90.9
TH/039/0037/004 | 10044187 | 10019674 | Duke of Northumberland River - Mogden STW | 2018-09-07 | 1.928 | 1928 | 0.022315 | 0.074 | G;C | 0.185 | G;C | 0.28131 | 233 | 0.90856 | 90.8556 | 90.9
TH/039/0037/004 | 10044187 | 10019674 | Duke of Northumberland River - Mogden STW | 2018-09-16 | 2.116 | 2116 | 0.024491 | 0.062 | G;C | 0.195 | G;C | 0.28149 | 234 | 0.90816 | 90.8163 | 90.8
TH/039/0037/004 | 10044187 | 10019674 | Duke of Northumberland River - Mogden STW | 2019-01-02 | 1.877 | 1877 | 0.021725 | 0.146 | G;C | 0.114 | G;C | 0.28172 | 235 | 0.90777 | 90.7771 | 90.8
TH/039/0037/004 | 10044187 | 10019674 | Duke of Northumberland River - Mogden STW | 2016-10-12 | 3.154 | 3154 | 0.036505 | 0.085 | G;C | 0.161 | G;C | 0.2825 | 236 | 0.90738 | 90.7378 | 90.7
TH/039/0037/004 | 10044187 | 10019674 | Duke of Northumberland River - Mogden STW | 2017-04-20 | 4.896 | 4896 | 0.056667 | 0.051 | G;C | 0.175 | G;C | 0.28267 | 237 | 0.90699 | 90.6986 | 90.7
| 10044187 | 10019674 | Duke of Northumberland River - Mogden STW | 2019-04-26 | 1.893 | 1893 | 0.02191 | 0.08 | G;C | 0.181 | G;C | 0.28291 | 238 | 0.90659 | 90.6593 | 90.7
| 10044187 | 10019674 | Duke of Northumberland River - Mogden STW | 2019-05-06 | 1.913 | 1913 | 0.022141 | 0.088 | G;C | 0.173 | G;C | 0.28314 | 239 | 0.9062 | 90.6201 | 90.6
| 10044187 | 10019674 | Duke of Northumberland River - Mogden STW | 2019-05-05 | 2.098 | 2098 | 0.024282 | 0.083 | G;C | 0.176 | G;C | 0.28328 | 240 | 0.90581 | 90.5808 | 90.6
TH/039/0037/004 | 10044187 | 10019674 | Duke of Northumberland River - Mogden STW | 2014-09-27 | 2.987 | 2987 | 0.034572 | 0.074 | G;C | 0.175 | G;C | 0.28357 | 241 | 0.90542 | 90.5416 | 90.5
TH/039/0037/004 | 10044187 | 10019674 | Duke of Northumberland River - Mogden STW | 2017-12-04 | 1.959 | 1959 | 0.022674 | 0.079 | G;C | 0.182 | G;C | 0.28367 | 242 | 0.90502 | 90.5024 | 90.5
TH/039/0037/004 | 10044187 | 10019674 | Duke of Northumberland River - Mogden STW | 2016-10-31 | 2.588 | 2588 | 0.029954 | 0.066 | G;C | 0.188 | G;C | 0.28395 | 243 | 0.90463 | 90.4631 | 90.5
TH/039/0037/004 | 10044187 | 10019674 | Duke of Northumberland River - Mogden STW | 2018-05-21 | 2.076 | 2076 | 0.024028 | 0.102 | G;C | 0.158 | G;C | 0.28403 | 244 | 0.90424 | 90.4239 | 90.4
| 10044187 | 10019674 | Duke of Northumberland River - Mogden STW | 2019-04-22 | 2.002 | 2002 | 0.023171 | 0.083 | G;C | 0.178 | G;C | 0.28417 | 245 | 0.90385 | 90.3846 | 90.4
TH/039/0037/004 | 10044187 | 10019674 | Duke of Northumberland River - Mogden STW | 2018-08-05 | 2.532 | 2532 | 0.029306 | 0.075 | G;C | 0.18 | G;C | 0.28431 | 246 | 0.90345 | 90.3454 | 90.3
| 10044187 | 10019674 | Duke of Northumberland River - Mogden STW | 2019-06-22 | 1.938 | 1938 | 0.022431 | 0.102 | G;C | 0.16 | G;C | 0.28443 | 247 | 0.90306 | 90.3061 | 90.3
TH/039/0037/004 | 10044187 | 10019674 | Duke of Northumberland River - Mogden STW | 2014-09-28 | 3.087 | 3087 | 0.035729 | 0.074 | G;C | 0.175 | G;C | 0.28473 | 248 | 0.90267 | 90.2669 | 90.3
TH/039/0037/004 | 10044187 | 10019674 | Duke of Northumberland River - Mogden STW | 2018-11-23 | 4.573 | 4573 | 0.052928 | 0.124 | G;C | 0.108 | G;C | 0.28493 | 249 | 0.90228 | 90.2276 | 90.2
| 10044187 | 10019674 | Duke of Northumberland River - Mogden STW | 2019-05-21 | 2.157 | 2157 | 0.024965 | 0.069 | G;C | 0.191 | G;C | 0.28497 | 250 | 0.90188 | 90.1884 | 90.2
TH/039/0037/004 | 10044187 | 10019674 | Duke of Northumberland River - Mogden STW | 2016-10-29 | 5.013 | 5013 | 0.058021 | 0.063 | G;C | 0.164 | G;C | 0.28502 | 251 | 0.90149 | 90.1491 | 90.1
TH/039/0037/004 | 10044187 | 10019674 | Duke of Northumberland River - Mogden STW | 2018-06-08 | 2.255 | 2255 | 0.0261 | 0.09 | G;C | 0.169 | G;C | 0.2851 | 252 | 0.9011 | 90.1099 | 90.1
TH/039/0037/004 | 10044187 | 10019674 | Duke of Northumberland River - Mogden STW | 2018-07-28 | 2.256 | 2256 | 0.026111 | 0.089 | G;C | 0.17 | G;C | 0.28511 | 253 | 0.90071 | 90.0706 | 90.1
TH/039/0037/004 | 10044187 | 10019674 | Duke of Northumberland River - Mogden STW | 2017-04-27 | 3.819 | 3819 | 0.044201 | 0.054 | G;C | 0.187 | G;C | 0.2852 | 254 | 0.90031 | 90.0314 | 90
TH/039/0037/004 | 10044187 | 10019674 | Duke of Northumberland River - Mogden STW | 2018-07-12 | 2.707 | 2707 | 0.031331 | 0.066 | G;C | 0.188 | G;C | 0.28533 | 255 | 0.89992 | 89.9922 | 90
TH/039/0037/004 | 10044187 | 10019674 | Duke of Northumberland River - Mogden STW | 2018-07-22 | 2.508 | 2508 | 0.029028 | 0.065 | G;C | 0.192 | G;C | 0.28603 | 256 | 0.89953 | 89.9529 | 90
TH/039/0037/004 | 10044187 | 10019674 | Duke of Northumberland River - Mogden STW | 2018-08-03 | 2.351 | 2351 | 0.027211 | 0.081 | G;C | 0.178 | G;C | 0.28621 | 257 | 0.89914 | 89.9137 | 89.9
TH/039/0037/004 | 10044187 | 10019674 | Duke of Northumberland River - Mogden STW | 2017-07-04 | 2.463 | 2463 | 0.028507 | 0.059 | G;C | 0.199 | G;C | 0.28651 | 258 | 0.89874 | 89.8744 | 89.9
TH/039/0037/004 | 10044187 | 10019674 | Duke of Northumberland River - Mogden STW | 2017-05-10 | 4.194 | 4194 | 0.048542 | 0.053 | G;C | 0.185 | G;C | 0.28654 | 259 | 0.89835 | 89.8352 | 89.8
| 10044187 | 10019674 | Duke of Northumberland River - Mogden STW | 2019-04-24 | 2.045 | 2045 | 0.023669 | 0.085 | G;C | 0.178 | G;C | 0.28667 | 260 | 0.89796 | 89.7959 | 89.8
| 10044187 | 10019674 | Duke of Northumberland River - Mogden STW | 2019-07-12 | 1.973 | 1973 | 0.022836 | 0.121 | G;C | 0.143 | G;C | 0.28684 | 261 | 0.89757 | 89.7567 | 89.8
| 10044187 | 10019674 | Duke of Northumberland River - Mogden STW | 2019-04-25 | 1.987 | 1987 | 0.022998 | 0.086 | G;C | 0.178 | G;C | 0.287 | 262 | 0.89717 | 89.7174 | 89.7
TH/039/0037/004 | 10044187 | 10019674 | Duke of Northumberland River - Mogden STW | 2018-09-10 | 2.162 | 2162 | 0.025023 | 0.08 | G;C | 0.182 | G;C | 0.28702 | 263 | 0.89678 | 89.6782 | 89.7
TH/039/0037/004 | 10044187 | 10019674 | Duke of Northumberland River - Mogden STW | 2018-07-18 | 2.239 | 2239 | 0.025914 | 0.067 | G;C | 0.195 | G;C | 0.28791 | 264 | 0.89639 | 89.6389 | 89.6
TH/039/0037/004 | 10044187 | 10019674 | Duke of Northumberland River - Mogden STW | 2014-10-02 | 3.15 | 3150 | 0.036458 | 0.08 | G;C | 0.172 | G;C | 0.28846 | 265 | 0.896 | 89.5997 | 89.6
TH/039/0037/004 | 10044187 | 10019674 | Duke of Northumberland River - Mogden STW | 2017-04-09 | 4.194 | 4194 | 0.048542 | 0.061 | G;C | 0.179 | G;C | 0.28854 | 266 | 0.8956 | 89.5604 | 89.6
TH/039/0037/004 | 10044187 | 10019674 | Duke of Northumberland River - Mogden STW | 2018-05-17 | 2.911 | 2911 | 0.033692 | 0.095 | G;C | 0.16 | G;C | 0.28869 | 267 | 0.89521 | 89.5212 | 89.5
| 10044187 | 10019674 | Duke of Northumberland River - Mogden STW | 2019-04-23 | 1.877 | 1877 | 0.021725 | 0.087 | G;C | 0.18 | G;C | 0.28872 | 268 | 0.89482 | 89.4819 | 89.5
| 10044187 | 10019674 | Duke of Northumberland River - Mogden STW | 2019-10-21 | 1.976 | 1976 | 0.02287 | 0.143 | G;C | 0.123 | G;C | 0.28887 | 269 | 0.89443 | 89.4427 | 89.4
TH/039/0037/004 | 10044187 | 10019674 | Duke of Northumberland River - Mogden STW | 2016-10-26 | 2.879 | 2879 | 0.033322 | 0.072 | G;C | 0.184 | G;C | 0.28932 | 270 | 0.89403 | 89.4035 | 89.4
TH/039/0037/004 | 10044187 | 10019674 | Duke of Northumberland River - Mogden STW | 2018-10-18 | 1.856 | 1856 | 0.021481 | 0.143 | G;C | 0.125 | G;C | 0.28948 | 271 | 0.89364 | 89.3642 | 89.4
TH/039/0037/004 | 10044187 | 10019674 | Duke of Northumberland River - Mogden STW | 2017-07-05 | 2.122 | 2122 | 0.02456 | 0.056 | G;C | 0.209 | G;C | 0.28956 | 272 | 0.89325 | 89.325 | 89.3
TH/039/0037/004 | 10044187 | 10019674 | Duke of Northumberland River - Mogden STW | 2018-07-17 | 2.304 | 2304 | 0.026667 | 0.069 | G;C | 0.194 | G;C | 0.28967 | 273 | 0.89286 | 89.2857 | 89.3
| 10044187 | 10019674 | Duke of Northumberland River - Mogden STW | 2019-04-07 | 1.964 | 1964 | 0.022731 | 0.101 | G;C | 0.166 | G;C | 0.28973 | 274 | 0.89246 | 89.2465 | 89.2
TH/039/0037/004 | 10044187 | 10019674 | Duke of Northumberland River - Mogden STW | 2017-05-05 | 4.389 | 4389 | 0.050799 | 0.05 | G;C | 0.189 | G;C | 0.2898 | 275 | 0.89207 | 89.2072 | 89.2
| 10044187 | 10019674 | Duke of Northumberland River - Mogden STW | 2019-05-13 | 1.901 | 1901 | 0.022002 | 0.09 | G;C | 0.178 | G;C | 0.29 | 276 | 0.89168 | 89.168 | 89.2
| 10044187 | 10019674 | Duke of Northumberland River - Mogden STW | 2019-04-06 | 1.929 | 1929 | 0.022326 | 0.102 | G;C | 0.166 | G;C | 0.29033 | 277 | 0.89129 | 89.1287 | 89.1
TH/039/0037/004 | 10044187 | 10019674 | Duke of Northumberland River - Mogden STW | 2017-04-10 | 4.191 | 4191 | 0.048507 | 0.058 | G;C | 0.184 | G;C | 0.29051 | 278 | 0.89089 | 89.0895 | 89.1
TH/039/0037/004 | 10044187 | 10019674 | Duke of Northumberland River - Mogden STW | 2018-07-25 | 2.552 | 2552 | 0.029537 | 0.07 | G;C | 0.191 | G;C | 0.29054 | 279 | 0.8905 | 89.0502 | 89.1
TH/039/0037/004 | 10044187 | 10019674 | Duke of Northumberland River - Mogden STW | 2017-08-29 | 2.482 | 2482 | 0.028727 | 0.07 | G;C | 0.192 | G;C | 0.29073 | 280 | 0.89011 | 89.011 | 89
TH/039/0037/004 | 10044187 | 10019674 | Duke of Northumberland River - Mogden STW | 2018-09-02 | 2.396 | 2396 | 0.027731 | 0.081 | G;C | 0.182 | G;C | 0.29073 | 281 | 0.88972 | 88.9717 | 89
TH/039/0037/004 | 10044187 | 10019674 | Duke of Northumberland River - Mogden STW | 2017-06-23 | 2.072 | 2072 | 0.023981 | 0.089 | G;C | 0.178 | G;C | 0.29098 | 282 | 0.88932 | 88.9325 | 88.9
TH/039/0037/004 | 10044187 | 10019674 | Duke of Northumberland River - Mogden STW | 2017-11-30 | 1.903 | 1903 | 0.022025 | 0.084 | G;C | 0.185 | G;C | 0.29103 | 283 | 0.88893 | 88.8932 | 88.9
TH/039/0037/004 | 10044187 | 10019674 | Duke of Northumberland River - Mogden STW | 2018-05-11 | 2 | 2000 | 0.023148 | 0.098 | G;C | 0.17 | G;C | 0.29115 | 284 | 0.88854 | 88.854 | 88.9
TH/039/0037/004 | 10044187 | 10019674 | Duke of Northumberland River - Mogden STW | 2018-07-08 | 2.012 | 2012 | 0.023287 | 0.083 | G;C | 0.185 | G;C | 0.29129 | 285 | 0.88815 | 88.8148 | 88.8
TH/039/0037/004 | 10044187 | 10019674 | Duke of Northumberland River - Mogden STW | 2017-10-10 | 2.54 | 2540 | 0.029398 | 0.076 | G;C | 0.186 | G;C | 0.2914 | 286 | 0.88776 | 88.7755 | 88.8
TH/039/0037/004 | 10044187 | 10019674 | Duke of Northumberland River - Mogden STW | 2018-09-15 | 2.283 | 2283 | 0.026424 | 0.067 | G;C | 0.198 | G;C | 0.29142 | 287 | 0.88736 | 88.7363 | 88.7
TH/039/0037/004 | 10044187 | 10019674 | Duke of Northumberland River - Mogden STW | 2018-02-26 | 2.111 | 2111 | 0.024433 | 0.121 | G;C | 0.146 | G;C | 0.29143 | 288 | 0.88697 | 88.697 | 88.7
TH/039/0037/004 | 10044187 | 10019674 | Duke of Northumberland River - Mogden STW | 2013-10-10 | 4.102 | 4102 | 0.047477 | 0.054 | G;C | 0.19 | G;C | 0.29148 | 289 | 0.88658 | 88.6578 | 88.7
TH/039/0037/004 | 10044187 | 10019674 | Duke of Northumberland River - Mogden STW | 2016-10-27 | 5.761 | 5761 | 0.066678 | 0.062 | G;C | 0.163 | G;C | 0.29168 | 290 | 0.88619 | 88.6185 | 88.6
| 10044187 | 10019674 | Duke of Northumberland River - Mogden STW | 2019-08-20 | 2.063 | 2063 | 0.023877 | 0.103 | G;C | 0.165 | G;C | 0.29188 | 291 | 0.88579 | 88.5793 | 88.6
TH/039/0037/004 | 10044187 | 10019674 | Duke of Northumberland River - Mogden STW | 2019-02-26 | 2.15 | 2150 | 0.024884 | 0.123 | G;C | 0.144 | G;C | 0.29188 | 292 | 0.8854 | 88.54 | 88.5
TH/039/0037/004 | 10044187 | 10019674 | Duke of Northumberland River - Mogden STW | 2018-05-18 | 1.645 | 1645 | 0.019039 | 0.112 | G;C | 0.161 | G;C | 0.29204 | 293 | 0.88501 | 88.5008 | 88.5
| 10044187 | 10019674 | Duke of Northumberland River - Mogden STW | 2019-11-20 | 1.916 | 1916 | 0.022176 | 0.156 | G;C | 0.114 | G;C | 0.29218 | 294 | 0.88462 | 88.4615 | 88.5
TH/039/0037/004 | 10044187 | 10019674 | Duke of Northumberland River - Mogden STW | 2018-09-19 | 2.1 | 2100 | 0.024306 | 0.081 | G;C | 0.187 | G;C | 0.29231 | 295 | 0.88422 | 88.4223 | 88.4
TH/039/0037/004 | 10044187 | 10019674 | Duke of Northumberland River - Mogden STW | 2018-07-24 | 2.275 | 2275 | 0.026331 | 0.069 | G;C | 0.197 | G;C | 0.29233 | 296 | 0.88383 | 88.383 | 88.4
TH/039/0037/004 | 10044187 | 10019674 | Duke of Northumberland River - Mogden STW | 2018-08-02 | 2.284 | 2284 | 0.026435 | 0.089 | G;C | 0.177 | G;C | 0.29244 | 297 | 0.88344 | 88.3438 | 88.3
TH/039/0037/004 | 10044187 | 10019674 | Duke of Northumberland River - Mogden STW | 2017-04-06 | 4.024 | 4024 | 0.046574 | 0.064 | G;C | 0.182 | G;C | 0.29257 | 298 | 0.88305 | 88.3046 | 88.3
TH/039/0037/004 | 10044187 | 10019674 | Duke of Northumberland River - Mogden STW | 2017-10-07 | 2.39 | 2390 | 0.027662 | 0.076 | G;C | 0.189 | G;C | 0.29266 | 299 | 0.88265 | 88.2653 | 88.3
TH/039/0037/004 | 10044187 | 10019674 | Duke of Northumberland River - Mogden STW | 2019-01-11 | 1.988 | 1988 | 0.023009 | 0.125 | G;C | 0.145 | G;C | 0.29301 | 300 | 0.88226 | 88.2261 | 88.2
| 10044187 | 10019674 | Duke of Northumberland River - Mogden STW | 2019-08-01 | 2.165 | 2165 | 0.025058 | 0.1 | G;C | 0.168 | G;C | 0.29306 | 301 | 0.88187 | 88.1868 | 88.2
TH/039/0037/004 | 10044187 | 10019674 | Duke of Northumberland River - Mogden STW | 2019-02-28 | 1.741 | 1741 | 0.02015 | 0.136 | G;C | 0.137 | G;C | 0.29315 | 302 | 0.88148 | 88.1476 | 88.1
TH/039/0037/004 | 10044187 | 10019674 | Duke of Northumberland River - Mogden STW | 2017-10-11 | 2.274 | 2274 | 0.026319 | 0.087 | G;C | 0.18 | G;C | 0.29332 | 303 | 0.88108 | 88.1083 | 88.1
TH/039/0037/004 | 10044187 | 10019674 | Duke of Northumberland River - Mogden STW | 2017-06-21 | 2.378 | 2378 | 0.027523 | 0.086 | G;C | 0.18 | G;C | 0.29352 | 304 | 0.88069 | 88.0691 | 88.1
TH/039/0037/004 | 10044187 | 10019674 | Duke of Northumberland River - Mogden STW | 2018-07-23 | 2.127 | 2127 | 0.024618 | 0.071 | G;C | 0.198 | G;C | 0.29362 | 305 | 0.8803 | 88.0298 | 88
TH/039/0037/004 | 10044187 | 10019674 | Duke of Northumberland River - Mogden STW | 2019-02-22 | 1.785 | 1785 | 0.02066 | 0.128 | G;C | 0.145 | G;C | 0.29366 | 306 | 0.87991 | 87.9906 | 88
TH/039/0037/004 | 10044187 | 10019674 | Duke of Northumberland River - Mogden STW | 2018-06-11 | 2.149 | 2149 | 0.024873 | 0.107 | G;C | 0.162 | G;C | 0.29387 | 307 | 0.87951 | 87.9513 | 88
TH/039/0037/004 | 10044187 | 10019674 | Duke of Northumberland River - Mogden STW | 2017-04-29 | 3.895 | 3895 | 0.045081 | 0.053 | G;C | 0.196 | G;C | 0.29408 | 308 | 0.87912 | 87.9121 | 87.9
TH/039/0037/004 | 10044187 | 10019674 | Duke of Northumberland River - Mogden STW | 2018-09-01 | 2.006 | 2006 | 0.023218 | 0.091 | G;C | 0.18 | G;C | 0.29422 | 309 | 0.87873 | 87.8728 | 87.9
| 10044187 | 10019674 | Duke of Northumberland River - Mogden STW | 2019-04-28 | 2.12 | 2120 | 0.024537 | 0.082 | G;C | 0.188 | G;C | 0.29454 | 310 | 0.87834 | 87.8336 | 87.8
TH/039/0037/004 | 10044187 | 10019674 | Duke of Northumberland River - Mogden STW | 2018-07-19 | 2.217 | 2217 | 0.02566 | 0.067 | G;C | 0.202 | G;C | 0.29466 | 311 | 0.87794 | 87.7943 | 87.8
TH/039/0037/004 | 10044187 | 10019674 | Duke of Northumberland River - Mogden STW | 2017-04-12 | 4.207 | 4207 | 0.048692 | 0.057 | G;C | 0.189 | G;C | 0.29469 | 312 | 0.87755 | 87.7551 | 87.8
TH/039/0037/004 | 10044187 | 10019674 | Duke of Northumberland River - Mogden STW | 2017-12-03 | 2.317 | 2317 | 0.026817 | 0.084 | G;C | 0.184 | G;C | 0.29482 | 313 | 0.87716 | 87.7159 | 87.7
TH/039/0037/004 | 10044187 | 10019674 | Duke of Northumberland River - Mogden STW | 2018-02-28 | 2.076 | 2076 | 0.024028 | 0.135 | G;C | 0.136 | G;C | 0.29503 | 314 | 0.87677 | 87.6766 | 87.7
| 10044187 | 10019674 | Duke of Northumberland River - Mogden STW | 2019-05-02 | 2.094 | 2094 | 0.024236 | 0.088 | G;C | 0.183 | G;C | 0.29524 | 315 | 0.87637 | 87.6374 | 87.6
TH/039/0037/004 | 10044187 | 10019674 | Duke of Northumberland River - Mogden STW | 2017-11-29 | 2.615 | 2615 | 0.030266 | 0.09 | G;C | 0.175 | G;C | 0.29527 | 316 | 0.87598 | 87.5981 | 87.6
| 10044187 | 10019674 | Duke of Northumberland River - Mogden STW | 2019-12-04 | 1.948 | 1948 | 0.022546 | 0.151 | G;C | 0.122 | G;C | 0.29555 | 317 | 0.87559 | 87.5589 | 87.6
TH/039/0037/004 | 10044187 | 10019674 | Duke of Northumberland River - Mogden STW | 2016-10-06 | 2.815 | 2815 | 0.032581 | 0.059 | G;C | 0.204 | G;C | 0.29558 | 318 | 0.8752 | 87.5196 | 87.5
TH/039/0037/004 | 10044187 | 10019674 | Duke of Northumberland River - Mogden STW | 2017-07-03 | 2.304 | 2304 | 0.026667 | 0.064 | G;C | 0.205 | G;C | 0.29567 | 319 | 0.8748 | 87.4804 | 87.5
TH/039/0037/004 | 10044187 | 10019674 | Duke of Northumberland River - Mogden STW | 2017-10-08 | 2.395 | 2395 | 0.02772 | 0.078 | G;C | 0.19 | G;C | 0.29572 | 320 | 0.87441 | 87.4411 | 87.4
TH/039/0037/004 | 10044187 | 10019674 | Duke of Northumberland River - Mogden STW | 2017-06-22 | 2.492 | 2492 | 0.028843 | 0.093 | G;C | 0.174 | G;C | 0.29584 | 321 | 0.87402 | 87.4019 | 87.4
TH/039/0037/004 | 10044187 | 10019674 | Duke of Northumberland River - Mogden STW | 2018-07-16 | 2.15 | 2150 | 0.024884 | 0.078 | G;C | 0.193 | G;C | 0.29588 | 322 | 0.87363 | 87.3626 | 87.4
TH/039/0037/004 | 10044187 | 10019674 | Duke of Northumberland River - Mogden STW | 2017-04-28 | 4.684 | 4684 | 0.054213 | 0.053 | G;C | 0.189 | G;C | 0.29621 | 323 | 0.87323 | 87.3234 | 87.3
TH/039/0037/004 | 10044187 | 10019674 | Duke of Northumberland River - Mogden STW | 2018-11-14 | 1.242 | 1242 | 0.014375 | 0.179 | G;C | 0.103 | G;C | 0.29637 | 324 | 0.87284 | 87.2841 | 87.3
TH/039/0037/004 | 10044187 | 10019674 | Duke of Northumberland River - Mogden STW | 2017-04-03 | 4.095 | 4095 | 0.047396 | 0.071 | G;C | 0.178 | G;C | 0.2964 | 325 | 0.87245 | 87.2449 | 87.2
TH/039/0037/004 | 10044187 | 10019674 | Duke of Northumberland River - Mogden STW | 2018-09-04 | 2.028 | 2028 | 0.023472 | 0.089 | G;C | 0.184 | G;C | 0.29647 | 326 | 0.87206 | 87.2057 | 87.2
TH/039/0037/004 | 10044187 | 10019674 | Duke of Northumberland River - Mogden STW | 2019-01-01 | 2.12 | 2120 | 0.024537 | 0.156 | G;C | 0.116 | G;C | 0.29654 | 327 | 0.87166 | 87.1664 | 87.2
TH/039/0037/004 | 10044187 | 10019674 | Duke of Northumberland River - Mogden STW | 2017-04-13 | 3.947 | 3947 | 0.045683 | 0.056 | G;C | 0.195 | G;C | 0.29668 | 328 | 0.87127 | 87.1272 | 87.1
TH/039/0037/004 | 10044187 | 10019674 | Duke of Northumberland River - Mogden STW | 2014-09-26 | 3.212 | 3212 | 0.037176 | 0.075 | G;C | 0.185 | G;C | 0.29718 | 329 | 0.87088 | 87.0879 | 87.1
TH/039/0037/004 | 10044187 | 10019674 | Duke of Northumberland River - Mogden STW | 2018-05-04 | 1.406 | 1406 | 0.016273 | 0.107 | G;C | 0.174 | G;C | 0.29727 | 330 | 0.87049 | 87.0487 | 87
TH/039/0037/004 | 10044187 | 10019674 | Duke of Northumberland River - Mogden STW | 2017-10-13 | 2.625 | 2625 | 0.030382 | 0.076 | G;C | 0.191 | G;C | 0.29738 | 331 | 0.87009 | 87.0094 | 87
TH/039/0037/004 | 10044187 | 10019674 | Duke of Northumberland River - Mogden STW | 2018-12-12 | 2.025 | 2025 | 0.023437 | 0.173 | G;C | 0.101 | G;C | 0.29744 | 332 | 0.8697 | 86.9702 | 87
TH/039/0037/004 | 10044187 | 10019674 | Duke of Northumberland River - Mogden STW | 2018-07-10 | 2.215 | 2215 | 0.025637 | 0.092 | G;C | 0.18 | G;C | 0.29764 | 333 | 0.86931 | 86.9309 | 86.9
TH/039/0037/004 | 10044187 | 10019674 | Duke of Northumberland River - Mogden STW | 2017-10-09 | 2.274 | 2274 | 0.026319 | 0.08 | G;C | 0.192 | G;C | 0.29832 | 334 | 0.86892 | 86.8917 | 86.9
TH/039/0037/004 | 10044187 | 10019674 | Duke of Northumberland River - Mogden STW | 2019-01-03 | 1.942 | 1942 | 0.022477 | 0.158 | G;C | 0.118 | G;C | 0.29848 | 335 | 0.86852 | 86.8524 | 86.9
| 10044187 | 10019674 | Duke of Northumberland River - Mogden STW | 2019-04-20 | 2.05 | 2050 | 0.023727 | 0.087 | G;C | 0.188 | G;C | 0.29873 | 336 | 0.86813 | 86.8132 | 86.8
TH/039/0037/004 | 10044187 | 10019674 | Duke of Northumberland River - Mogden STW | 2017-06-25 | 2.051 | 2051 | 0.023738 | 0.088 | G;C | 0.187 | G;C | 0.29874 | 337 | 0.86774 | 86.7739 | 86.8
TH/039/0037/004 | 10044187 | 10019674 | Duke of Northumberland River - Mogden STW | 2019-02-21 | 1.663 | 1663 | 0.019248 | 0.136 | G;C | 0.144 | G;C | 0.29925 | 338 | 0.86735 | 86.7347 | 86.7
TH/039/0037/004 | 10044187 | 10019674 | Duke of Northumberland River - Mogden STW | 2018-09-11 | 2.355 | 2355 | 0.027257 | 0.087 | G;C | 0.185 | G;C | 0.29926 | 339 | 0.86695 | 86.6954 | 86.7
TH/039/0037/004 | 10044187 | 10019674 | Duke of Northumberland River - Mogden STW | 2018-11-22 | 2.046 | 2046 | 0.023681 | 0.149 | G;C | 0.127 | G;C | 0.29968 | 340 | 0.86656 | 86.6562 | 86.7
TH/039/0037/004 | 10044187 | 10019674 | Duke of Northumberland River - Mogden STW | 2018-07-09 | 2.48 | 2480 | 0.028704 | 0.088 | G;C | 0.183 | G;C | 0.2997 | 341 | 0.86617 | 86.617 | 86.6
TH/039/0037/004 | 10044187 | 10019674 | Duke of Northumberland River - Mogden STW | 2017-10-06 | 2.225 | 2225 | 0.025752 | 0.079 | G;C | 0.195 | G;C | 0.29975 | 342 | 0.86578 | 86.5777 | 86.6
TH/039/0037/004 | 10044187 | 10019674 | Duke of Northumberland River - Mogden STW | 2015-07-02 | 4.791 | 4791 | 0.055451 | 0.05 | G;C | 0.195 | G;C | 0.30045 | 343 | 0.86538 | 86.5385 | 86.5
TH/039/0037/004 | 10044187 | 10019674 | Duke of Northumberland River - Mogden STW | 2018-12-31 | 1.95 | 1950 | 0.022569 | 0.16 | G;C | 0.118 | G;C | 0.30057 | 344 | 0.86499 | 86.4992 | 86.5
TH/039/0037/004 | 10044187 | 10019674 | Duke of Northumberland River - Mogden STW | 2015-07-01 | 4.912 | 4912 | 0.056852 | 0.053 | E;C | 0.191 | G;C | 0.30085 | 345 | 0.8646 | 86.46 | 86.5
TH/039/0037/004 | 10044187 | 10019674 | Duke of Northumberland River - Mogden STW | 2019-03-02 | 1.899 | 1899 | 0.021979 | 0.13 | G;C | 0.149 | G;C | 0.30098 | 346 | 0.86421 | 86.4207 | 86.4
TH/039/0037/004 | 10044187 | 10019674 | Duke of Northumberland River - Mogden STW | 2018-09-03 | 2.145 | 2145 | 0.024826 | 0.09 | G;C | 0.187 | G;C | 0.30183 | 347 | 0.86381 | 86.3815 | 86.4
TH/039/0037/004 | 10044187 | 10019674 | Duke of Northumberland River - Mogden STW | 2016-10-21 | 4.484 | 4484 | 0.051898 | 0.071 | G;C | 0.179 | G;C | 0.3019 | 348 | 0.86342 | 86.3422 | 86.3
| 10044187 | 10019674 | Duke of Northumberland River - Mogden STW | 2019-06-03 | 1.895 | 1895 | 0.021933 | 0.136 | G;C | 0.144 | G;C | 0.30193 | 349 | 0.86303 | 86.303 | 86.3
TH/039/0037/004 | 10044187 | 10019674 | Duke of Northumberland River - Mogden STW | 2017-06-24 | 2.501 | 2501 | 0.028947 | 0.088 | G;C | 0.185 | G;C | 0.30195 | 350 | 0.86264 | 86.2637 | 86.3
| 10044187 | 10019674 | Duke of Northumberland River - Mogden STW | 2019-05-01 | 2.074 | 2074 | 0.024005 | 0.085 | G;C | 0.193 | G;C | 0.302 | 351 | 0.86224 | 86.2245 | 86.2
| 10044187 | 10019674 | Duke of Northumberland River - Mogden STW | 2019-12-03 | 1.651 | 1651 | 0.019109 | 0.157 | G;C | 0.126 | G;C | 0.30211 | 352 | 0.86185 | 86.1852 | 86.2
TH/039/0037/004 | 10044187 | 10019674 | Duke of Northumberland River - Mogden STW | 2018-07-07 | 2.455 | 2455 | 0.028414 | 0.082 | G;C | 0.192 | G;C | 0.30241 | 353 | 0.86146 | 86.146 | 86.1
| 10044187 | 10019674 | Duke of Northumberland River - Mogden STW | 2019-05-03 | 2.042 | 2042 | 0.023634 | 0.094 | G;C | 0.185 | G;C | 0.30263 | 354 | 0.86107 | 86.1068 | 86.1
TH/039/0037/004 | 10044187 | 10019674 | Duke of Northumberland River - Mogden STW | 2017-08-28 | 2.521 | 2521 | 0.029178 | 0.07 | G;C | 0.204 | G;C | 0.30318 | 355 | 0.86068 | 86.0675 | 86.1
TH/039/0037/004 | 10044187 | 10019674 | Duke of Northumberland River - Mogden STW | 2017-12-02 | 4.509 | 4509 | 0.052187 | 0.081 | G;C | 0.17 | G;C | 0.30319 | 356 | 0.86028 | 86.0283 | 86
| 10044187 | 10019674 | Duke of Northumberland River - Mogden STW | 2019-05-04 | 1.928 | 1928 | 0.022315 | 0.098 | G;C | 0.183 | G;C | 0.30331 | 357 | 0.85989 | 85.989 | 86
| 10044187 | 10019674 | Duke of Northumberland River - Mogden STW | 2019-10-20 | 1.865 | 1865 | 0.021586 | 0.161 | G;C | 0.121 | G;C | 0.30359 | 358 | 0.8595 | 85.9498 | 85.9
TH/039/0037/004 | 10044187 | 10019674 | Duke of Northumberland River - Mogden STW | 2017-11-15 | 2.916 | 2916 | 0.03375 | 0.102 | G;C | 0.168 | G;C | 0.30375 | 359 | 0.85911 | 85.9105 | 85.9
TH/039/0037/004 | 10044187 | 10019674 | Duke of Northumberland River - Mogden STW | 2016-10-22 | 5.146 | 5146 | 0.05956 | 0.077 | G;C | 0.168 | G;C | 0.30456 | 360 | 0.85871 | 85.8713 | 85.9
TH/039/0037/004 | 10044187 | 10019674 | Duke of Northumberland River - Mogden STW | 2017-05-06 | 4.286 | 4286 | 0.049606 | 0.051 | G;C | 0.204 | G;C | 0.30461 | 361 | 0.85832 | 85.832 | 85.8
| 10044187 | 10019674 | Duke of Northumberland River - Mogden STW | 2019-04-29 | 1.895 | 1895 | 0.021933 | 0.089 | G;C | 0.194 | G;C | 0.30493 | 362 | 0.85793 | 85.7928 | 85.8
TH/039/0037/004 | 10044187 | 10019674 | Duke of Northumberland River - Mogden STW | 2017-06-20 | 2.161 | 2161 | 0.025012 | 0.089 | G;C | 0.191 | G;C | 0.30501 | 363 | 0.85754 | 85.7535 | 85.8
| 10044187 | 10019674 | Duke of Northumberland River - Mogden STW | 2019-10-28 | 1.845 | 1845 | 0.021354 | 0.163 | G;C | 0.121 | G;C | 0.30535 | 364 | 0.85714 | 85.7143 | 85.7
TH/039/0037/004 | 10044187 | 10019674 | Duke of Northumberland River - Mogden STW | 2017-04-30 | 5.228 | 5228 | 0.060509 | 0.055 | G;C | 0.19 | G;C | 0.30551 | 365 | 0.85675 | 85.675 | 85.7
| 10044187 | 10019674 | Duke of Northumberland River - Mogden STW | 2019-09-03 | 2.005 | 2005 | 0.023206 | 0.147 | G;C | 0.136 | G;C | 0.30621 | 366 | 0.85636 | 85.6358 | 85.6
TH/039/0037/004 | 10044187 | 10019674 | Duke of Northumberland River - Mogden STW | 2017-04-02 | 4.435 | 4435 | 0.051331 | 0.074 | G;C | 0.181 | G;C | 0.30633 | 367 | 0.85597 | 85.5965 | 85.6
TH/039/0037/004 | 10044187 | 10019674 | Duke of Northumberland River - Mogden STW | 2018-12-30 | 1.93 | 1930 | 0.022338 | 0.171 | G;C | 0.113 | G;C | 0.30634 | 368 | 0.85557 | 85.5573 | 85.6
TH/039/0037/004 | 10044187 | 10019674 | Duke of Northumberland River - Mogden STW | 2018-09-17 | 2.104 | 2104 | 0.024352 | 0.089 | G;C | 0.193 | G;C | 0.30635 | 369 | 0.85518 | 85.5181 | 85.5
| 10044187 | 10019674 | Duke of Northumberland River - Mogden STW | 2019-07-22 | 2.119 | 2119 | 0.024525 | 0.105 | G;C | 0.177 | G;C | 0.30653 | 370 | 0.85479 | 85.4788 | 85.5
TH/039/0037/004 | 10044187 | 10019674 | Duke of Northumberland River - Mogden STW | 2015-10-18 | 3.848 | 3848 | 0.044537 | 0.079 | G;C | 0.183 | G;C | 0.30654 | 371 | 0.8544 | 85.4396 | 85.4
| 10044187 | 10019674 | Duke of Northumberland River - Mogden STW | 2019-04-30 | 2.055 | 2055 | 0.023785 | 0.089 | G;C | 0.194 | G;C | 0.30678 | 372 | 0.854 | 85.4003 | 85.4
TH/039/0037/004 | 10044187 | 10019674 | Duke of Northumberland River - Mogden STW | 2017-09-02 | 1.548 | 1548 | 0.017917 | 0.068 | G;C | 0.221 | G;C | 0.30692 | 373 | 0.85361 | 85.3611 | 85.4
TH/039/0037/004 | 10044187 | 10019674 | Duke of Northumberland River - Mogden STW | 2018-05-07 | 2.096 | 2096 | 0.024259 | 0.112 | G;C | 0.171 | G;C | 0.30726 | 374 | 0.85322 | 85.3218 | 85.3
TH/039/0037/004 | 10044187 | 10019674 | Duke of Northumberland River - Mogden STW | 2018-05-15 | 1.582 | 1582 | 0.01831 | 0.118 | G;C | 0.171 | G;C | 0.30731 | 375 | 0.85283 | 85.2826 | 85.3
TH/039/0037/004 | 10044187 | 10019674 | Duke of Northumberland River - Mogden STW | 2018-05-22 | 2.079 | 2079 | 0.024063 | 0.097 | G;C | 0.187 | G;C | 0.30806 | 376 | 0.85243 | 85.2433 | 85.2
TH/039/0037/004 | 10044187 | 10019674 | Duke of Northumberland River - Mogden STW | 2019-02-20 | 1.995 | 1995 | 0.02309 | 0.15 | G;C | 0.135 | G;C | 0.30809 | 377 | 0.85204 | 85.2041 | 85.2
TH/039/0037/004 | 10044187 | 10019674 | Duke of Northumberland River - Mogden STW | 2018-09-05 | 2.086 | 2086 | 0.024144 | 0.098 | G;C | 0.186 | G;C | 0.30814 | 378 | 0.85165 | 85.1648 | 85.2
TH/039/0037/004 | 10044187 | 10019674 | Duke of Northumberland River - Mogden STW | 2018-07-13 | 1.765 | 1765 | 0.020428 | 0.095 | G;C | 0.193 | G;C | 0.30843 | 379 | 0.85126 | 85.1256 | 85.1
TH/039/0037/004 | 10044187 | 10019674 | Duke of Northumberland River - Mogden STW | 2015-07-10 | 4.278 | 4278 | 0.049514 | 0.07 | G;C | 0.189 | G;C | 0.30851 | 380 | 0.85086 | 85.0863 | 85.1
TH/039/0037/004 | 10044187 | 10019674 | Duke of Northumberland River - Mogden STW | 2019-01-18 | 2.049 | 2049 | 0.023715 | 0.137 | G;C | 0.148 | G;C | 0.30872 | 381 | 0.85047 | 85.0471 | 85
TH/039/0037/004 | 10044187 | 10019674 | Duke of Northumberland River - Mogden STW | 2017-11-02 | 1.025 | 1025 | 0.011863 | 0.078 | G;C | 0.219 | G;C | 0.30886 | 382 | 0.85008 | 85.0078 | 85
| 10044187 | 10019674 | Duke of Northumberland River - Mogden STW | 2019-04-12 | 1.835 | 1835 | 0.021238 | 0.103 | G;C | 0.185 | G;C | 0.30924 | 383 | 0.84969 | 84.9686 | 85
TH/039/0037/004 | 10044187 | 10019674 | Duke of Northumberland River - Mogden STW | 2017-08-27 | 2.375 | 2375 | 0.027488 | 0.074 | G;C | 0.208 | G;C | 0.30949 | 384 | 0.84929 | 84.9294 | 84.9
TH/039/0037/004 | 10044187 | 10019674 | Duke of Northumberland River - Mogden STW | 2017-04-05 | 4.537 | 4537 | 0.052512 | 0.067 | G;C | 0.19 | G;C | 0.30951 | 385 | 0.8489 | 84.8901 | 84.9
TH/039/0037/004 | 10044187 | 10019674 | Duke of Northumberland River - Mogden STW | 2017-12-06 | 2.205 | 2205 | 0.025521 | 0.089 | G;C | 0.195 | G;C | 0.30952 | 386 | 0.84851 | 84.8509 | 84.9
| 10044187 | 10019674 | Duke of Northumberland River - Mogden STW | 2019-06-09 | 2.04 | 2040 | 0.023611 | 0.116 | G;C | 0.17 | G;C | 0.30961 | 387 | 0.84812 | 84.8116 | 84.8
TH/039/0037/004 | 10044187 | 10019674 | Duke of Northumberland River - Mogden STW | 2017-10-23 | 2.829 | 2829 | 0.032743 | 0.074 | G;C | 0.204 | G;C | 0.31074 | 388 | 0.84772 | 84.7724 | 84.8
TH/039/0037/004 | 10044187 | 10019674 | Duke of Northumberland River - Mogden STW | 2017-11-03 | 1.024 | 1024 | 0.011852 | 0.084 | G;C | 0.215 | G;C | 0.31085 | 389 | 0.84733 | 84.7331 | 84.7
TH/039/0037/004 | 10044187 | 10019674 | Duke of Northumberland River - Mogden STW | 2019-03-31 | 1.984 | 1984 | 0.022963 | 0.116 | G;C | 0.172 | G;C | 0.31096 | 390 | 0.84694 | 84.6939 | 84.7
TH/039/0037/004 | 10044187 | 10019674 | Duke of Northumberland River - Mogden STW | 2018-08-31 | 2.12 | 2120 | 0.024537 | 0.103 | G;C | 0.184 | G;C | 0.31154 | 391 | 0.84655 | 84.6546 | 84.7
TH/039/0037/004 | 10044187 | 10019674 | Duke of Northumberland River - Mogden STW | 2018-09-18 | 2.064 | 2064 | 0.023889 | 0.091 | G;C | 0.197 | G;C | 0.31189 | 392 | 0.84615 | 84.6154 | 84.6
TH/039/0037/004 | 10044187 | 10019674 | Duke of Northumberland River - Mogden STW | 2019-01-04 | 1.978 | 1978 | 0.022894 | 0.16 | G;C | 0.129 | G;C | 0.31189 | 393 | 0.84576 | 84.5761 | 84.6
TH/039/0037/004 | 10044187 | 10019674 | Duke of Northumberland River - Mogden STW | 2015-10-17 | 3.886 | 3886 | 0.044977 | 0.082 | G;C | 0.185 | G;C | 0.31198 | 394 | 0.84537 | 84.5369 | 84.5
TH/039/0037/004 | 10044187 | 10019674 | Duke of Northumberland River - Mogden STW | 2017-04-17 | 4.155 | 4155 | 0.04809 | 0.063 | G;C | 0.201 | G;C | 0.31209 | 395 | 0.84498 | 84.4976 | 84.5
| 10044187 | 10019674 | Duke of Northumberland River - Mogden STW | 2019-04-27 | 2.098 | 2098 | 0.024282 | 0.098 | G;C | 0.19 | G;C | 0.31228 | 396 | 0.84458 | 84.4584 | 84.5
| 10044187 | 10019674 | Duke of Northumberland River - Mogden STW | 2019-11-19 | 1.853 | 1853 | 0.021447 | 0.174 | G;C | 0.117 | G;C | 0.31245 | 397 | 0.84419 | 84.4192 | 84.4
| 10044187 | 10019674 | Duke of Northumberland River - Mogden STW | 2019-10-10 | 1.893 | 1893 | 0.02191 | 0.169 | G;C | 0.122 | G;C | 0.31291 | 398 | 0.8438 | 84.3799 | 84.4
| 10044187 | 10019674 | Duke of Northumberland River - Mogden STW | 2019-04-05 | 2.087 | 2087 | 0.024155 | 0.111 | G;C | 0.178 | G;C | 0.31316 | 399 | 0.84341 | 84.3407 | 84.3
TH/039/0037/004 | 10044187 | 10019674 | Duke of Northumberland River - Mogden STW | 2017-05-11 | 4.257 | 4257 | 0.049271 | 0.063 | G;C | 0.201 | G;C | 0.31327 | 400 | 0.84301 | 84.3014 | 84.3
TH/039/0037/004 | 10044187 | 10019674 | Duke of Northumberland River - Mogden STW | 2016-10-24 | 5.296 | 5296 | 0.061296 | 0.067 | G;C | 0.185 | G;C | 0.3133 | 401 | 0.84262 | 84.2622 | 84.3
| 10044187 | 10019674 | Duke of Northumberland River - Mogden STW | 2019-04-15 | 1.929 | 1929 | 0.022326 | 0.102 | G;C | 0.189 | G;C | 0.31333 | 402 | 0.84223 | 84.2229 | 84.2
| 10044187 | 10019674 | Duke of Northumberland River - Mogden STW | 2019-08-12 | 2.018 | 2018 | 0.023356 | 0.13 | G;C | 0.16 | G;C | 0.31336 | 403 | 0.84184 | 84.1837 | 84.2
| 10044187 | 10019674 | Duke of Northumberland River - Mogden STW | 2019-06-26 | 2.93 | 2930 | 0.033912 | 0.108 | G;C | 0.172 | G;C | 0.31391 | 404 | 0.84144 | 84.1444 | 84.1
TH/039/0037/004 | 10044187 | 10019674 | Duke of Northumberland River - Mogden STW | 2015-07-09 | 4.574 | 4574 | 0.05294 | 0.062 | G;C | 0.199 | G;C | 0.31394 | 405 | 0.84105 | 84.1052 | 84.1
TH/039/0037/004 | 10044187 | 10019674 | Duke of Northumberland River - Mogden STW | 2017-05-04 | 3.822 | 3822 | 0.044236 | 0.056 | G;C | 0.214 | G;C | 0.31424 | 406 | 0.84066 | 84.0659 | 84.1
TH/039/0037/004 | 10044187 | 10019674 | Duke of Northumberland River - Mogden STW | 2016-10-05 | 3.316 | 3316 | 0.03838 | 0.06 | G;C | 0.216 | G;C | 0.31438 | 407 | 0.84027 | 84.0267 | 84
TH/039/0037/004 | 10044187 | 10019674 | Duke of Northumberland River - Mogden STW | 2016-12-28 | 5.77 | 5770 | 0.066782 | 0.083 | G;C | 0.165 | G;C | 0.31478 | 408 | 0.83987 | 83.9874 | 84
| 10044187 | 10019674 | Duke of Northumberland River - Mogden STW | 2019-08-13 | 2.146 | 2146 | 0.024838 | 0.119 | G;C | 0.171 | G;C | 0.31484 | 409 | 0.83948 | 83.9482 | 83.9
TH/039/0037/004 | 10044187 | 10019674 | Duke of Northumberland River - Mogden STW | 2018-11-08 | 1.715 | 1715 | 0.01985 | 0.174 | G;C | 0.121 | G;C | 0.31485 | 410 | 0.83909 | 83.9089 | 83.9
TH/039/0037/004 | 10044187 | 10019674 | Duke of Northumberland River - Mogden STW | 2018-08-21 | 2.153 | 2153 | 0.024919 | 0.075 | G;C | 0.215 | G;C | 0.31492 | 411 | 0.8387 | 83.8697 | 83.9
TH/039/0037/004 | 10044187 | 10019674 | Duke of Northumberland River - Mogden STW | 2014-09-29 | 3.023 | 3023 | 0.034988 | 0.088 | G;C | 0.192 | G;C | 0.31499 | 412 | 0.8383 | 83.8305 | 83.8
| 10044187 | 10019674 | Duke of Northumberland River - Mogden STW | 2019-04-01 | 1.902 | 1902 | 0.022014 | 0.119 | G;C | 0.174 | G;C | 0.31501 | 413 | 0.83791 | 83.7912 | 83.8
TH/039/0037/004 | 10044187 | 10019674 | Duke of Northumberland River - Mogden STW | 2017-11-20 | 2.248 | 2248 | 0.026019 | 0.123 | G;C | 0.166 | G;C | 0.31502 | 414 | 0.83752 | 83.752 | 83.8
TH/039/0037/004 | 10044187 | 10019674 | Duke of Northumberland River - Mogden STW | 2019-03-30 | 2.09 | 2090 | 0.02419 | 0.117 | G;C | 0.174 | G;C | 0.31519 | 415 | 0.83713 | 83.7127 | 83.7
| 10044187 | 10019674 | Duke of Northumberland River - Mogden STW | 2019-04-18 | 2.068 | 2068 | 0.023935 | 0.114 | G;C | 0.178 | G;C | 0.31594 | 416 | 0.83673 | 83.6735 | 83.7
TH/039/0037/004 | 10044187 | 10019674 | Duke of Northumberland River - Mogden STW | 2018-06-07 | 2.071 | 2071 | 0.02397 | 0.111 | G;C | 0.181 | G;C | 0.31597 | 417 | 0.83634 | 83.6342 | 83.6
TH/039/0037/004 | 10044187 | 10019674 | Duke of Northumberland River - Mogden STW | 2018-03-02 | 2.102 | 2102 | 0.024329 | 0.141 | G;C | 0.151 | G;C | 0.31633 | 418 | 0.83595 | 83.595 | 83.6
TH/039/0037/004 | 10044187 | 10019674 | Duke of Northumberland River - Mogden STW | 2017-04-14 | 3.947 | 3947 | 0.045683 | 0.056 | G;C | 0.215 | G;C | 0.31668 | 419 | 0.83556 | 83.5557 | 83.6
TH/039/0037/004 | 10044187 | 10019674 | Duke of Northumberland River - Mogden STW | 2017-10-17 | 2.311 | 2311 | 0.026748 | 0.069 | G;C | 0.221 | G;C | 0.31675 | 420 | 0.83516 | 83.5165 | 83.5
TH/039/0037/004 | 10044187 | 10019674 | Duke of Northumberland River - Mogden STW | 2017-11-27 | 2.163 | 2163 | 0.025035 | 0.146 | G;C | 0.146 | G;C | 0.31703 | 421 | 0.83477 | 83.4772 | 83.5
| 10044187 | 10019674 | Duke of Northumberland River - Mogden STW | 2019-12-02 | 2.098 | 2098 | 0.024282 | 0.173 | G;C | 0.12 | G;C | 0.31728 | 422 | 0.83438 | 83.438 | 83.4
TH/039/0037/004 | 10044187 | 10019674 | Duke of Northumberland River - Mogden STW | 2018-12-11 | 1.845 | 1845 | 0.021354 | 0.196 | G;C | 0.1 | G;C | 0.31735 | 423 | 0.83399 | 83.3987 | 83.4
TH/039/0037/004 | 10044187 | 10019674 | Duke of Northumberland River - Mogden STW | 2018-02-24 | 2.112 | 2112 | 0.024444 | 0.155 | G;C | 0.138 | G;C | 0.31744 | 424 | 0.83359 | 83.3595 | 83.4
TH/039/0037/004 | 10044187 | 10019674 | Duke of Northumberland River - Mogden STW | 2018-05-16 | 2.112 | 2112 | 0.024444 | 0.114 | G;C | 0.179 | G;C | 0.31744 | 425 | 0.8332 | 83.3203 | 83.3
| 10044187 | 10019674 | Duke of Northumberland River - Mogden STW | 2019-04-14 | 2.039 | 2039 | 0.0236 | 0.107 | G;C | 0.187 | G;C | 0.3176 | 426 | 0.83281 | 83.281 | 83.3
TH/039/0037/004 | 10044187 | 10019674 | Duke of Northumberland River - Mogden STW | 2014-09-17 | 3.175 | 3175 | 0.036748 | 0.086 | G;C | 0.195 | G;C | 0.31775 | 427 | 0.83242 | 83.2418 | 83.2
TH/039/0037/004 | 10044187 | 10019674 | Duke of Northumberland River - Mogden STW | 2017-11-24 | 2.716 | 2716 | 0.031435 | 0.1 | G;C | 0.187 | G;C | 0.31844 | 428 | 0.83203 | 83.2025 | 83.2
TH/039/0037/004 | 10044187 | 10019674 | Duke of Northumberland River - Mogden STW | 2019-02-17 | 2.375 | 2375 | 0.027488 | 0.154 | G;C | 0.137 | G;C | 0.31849 | 429 | 0.83163 | 83.1633 | 83.2
TH/039/0037/004 | 10044187 | 10019674 | Duke of Northumberland River - Mogden STW | 2019-02-16 | 1.518 | 1518 | 0.017569 | 0.165 | G;C | 0.136 | G;C | 0.31857 | 430 | 0.83124 | 83.124 | 83.1
TH/039/0037/004 | 10044187 | 10019674 | Duke of Northumberland River - Mogden STW | 2014-09-30 | 3.16 | 3160 | 0.036574 | 0.091 | G;C | 0.191 | G;C | 0.31857 | 431 | 0.83085 | 83.0848 | 83.1
TH/039/0037/004 | 10044187 | 10019674 | Duke of Northumberland River - Mogden STW | 2019-03-29 | 1.957 | 1957 | 0.02265 | 0.119 | G;C | 0.177 | G;C | 0.31865 | 432 | 0.83046 | 83.0455 | 83
TH/039/0037/004 | 10044187 | 10019674 | Duke of Northumberland River - Mogden STW | 2018-05-19 | 1.871 | 1871 | 0.021655 | 0.124 | G;C | 0.173 | G;C | 0.31866 | 433 | 0.83006 | 83.0063 | 83
TH/039/0037/004 | 10044187 | 10019674 | Duke of Northumberland River - Mogden STW | 2014-10-01 | 3.1 | 3100 | 0.03588 | 0.079 | G;C | 0.204 | G;C | 0.31888 | 434 | 0.82967 | 82.967 | 83
| 10044187 | 10019674 | Duke of Northumberland River - Mogden STW | 2019-05-12 | 2.154 | 2154 | 0.024931 | 0.097 | G;C | 0.197 | G;C | 0.31893 | 435 | 0.82928 | 82.9278 | 82.9
TH/039/0037/004 | 10044187 | 10019674 | Duke of Northumberland River - Mogden STW | 2016-12-30 | 5.295 | 5295 | 0.061285 | 0.086 | G;C | 0.172 | G;C | 0.31928 | 436 | 0.82889 | 82.8885 | 82.9
TH/039/0037/004 | 10044187 | 10019674 | Duke of Northumberland River - Mogden STW | 2015-06-30 | 4.876 | 4876 | 0.056435 | 0.064 | E;C | 0.199 | G;C | 0.31944 | 437 | 0.82849 | 82.8493 | 82.8
TH/039/0037/004 | 10044187 | 10019674 | Duke of Northumberland River - Mogden STW | 2017-11-06 | 2.382 | 2382 | 0.027569 | 0.083 | G;C | 0.209 | G;C | 0.31957 | 438 | 0.8281 | 82.81 | 82.8
| 10044187 | 10019674 | Duke of Northumberland River - Mogden STW | 2019-04-13 | 1.953 | 1953 | 0.022604 | 0.111 | G;C | 0.186 | G;C | 0.3196 | 439 | 0.82771 | 82.7708 | 82.8
TH/039/0037/004 | 10044187 | 10019674 | Duke of Northumberland River - Mogden STW | 2014-09-23 | 3.107 | 3107 | 0.035961 | 0.082 | G;C | 0.202 | G;C | 0.31996 | 440 | 0.82732 | 82.7316 | 82.7
TH/039/0037/004 | 10044187 | 10019674 | Duke of Northumberland River - Mogden STW | 2017-04-04 | 4.162 | 4162 | 0.048171 | 0.07 | G;C | 0.202 | G;C | 0.32017 | 441 | 0.82692 | 82.6923 | 82.7
TH/039/0037/004 | 10044187 | 10019674 | Duke of Northumberland River - Mogden STW | 2017-04-01 | 3.475 | 3475 | 0.04022 | 0.078 | G;C | 0.202 | G;C | 0.32022 | 442 | 0.82653 | 82.6531 | 82.7
TH/039/0037/004 | 10044187 | 10019674 | Duke of Northumberland River - Mogden STW | 2015-07-11 | 4.872 | 4872 | 0.056389 | 0.07 | G;C | 0.194 | G;C | 0.32039 | 443 | 0.82614 | 82.6138 | 82.6
TH/039/0037/004 | 10044187 | 10019674 | Duke of Northumberland River - Mogden STW | 2018-09-14 | 2.15 | 2150 | 0.024884 | 0.079 | G;C | 0.217 | G;C | 0.32088 | 444 | 0.82575 | 82.5746 | 82.6
TH/039/0037/004 | 10044187 | 10019674 | Duke of Northumberland River - Mogden STW | 2018-05-10 | 2.364 | 2364 | 0.027361 | 0.11 | G;C | 0.184 | G;C | 0.32136 | 445 | 0.82535 | 82.5353 | 82.5
TH/039/0037/004 | 10044187 | 10019674 | Duke of Northumberland River - Mogden STW | 2016-08-12 | 3.147 | 3147 | 0.036424 | 0.07 | G;C | 0.215 | G;C | 0.32142 | 446 | 0.82496 | 82.4961 | 82.5
TH/039/0037/004 | 10044187 | 10019674 | Duke of Northumberland River - Mogden STW | 2018-12-29 | 1.961 | 1961 | 0.022697 | 0.183 | G;C | 0.116 | G;C | 0.3217 | 447 | 0.82457 | 82.4568 | 82.5
TH/039/0037/004 | 10044187 | 10019674 | Duke of Northumberland River - Mogden STW | 2017-10-05 | 2.311 | 2311 | 0.026748 | 0.086 | G;C | 0.209 | G;C | 0.32175 | 448 | 0.82418 | 82.4176 | 82.4
TH/039/0037/004 | 10044187 | 10019674 | Duke of Northumberland River - Mogden STW | 2018-07-15 | 2.074 | 2074 | 0.024005 | 0.091 | G;C | 0.207 | G;C | 0.322 | 449 | 0.82378 | 82.3783 | 82.4
TH/039/0037/004 | 10044187 | 10019674 | Duke of Northumberland River - Mogden STW | 2019-03-28 | 1.905 | 1905 | 0.022049 | 0.126 | G;C | 0.174 | G;C | 0.32205 | 450 | 0.82339 | 82.3391 | 82.3
TH/039/0037/004 | 10044187 | 10019674 | Duke of Northumberland River - Mogden STW | 2019-03-01 | 1.78 | 1780 | 0.020602 | 0.156 | G;C | 0.146 | G;C | 0.3226 | 451 | 0.823 | 82.2998 | 82.3
TH/039/0037/004 | 10044187 | 10019674 | Duke of Northumberland River - Mogden STW | 2016-12-29 | 6.273 | 6273 | 0.072604 | 0.084 | G;C | 0.166 | G;C | 0.3226 | 452 | 0.82261 | 82.2606 | 82.3
TH/039/0037/004 | 10044187 | 10019674 | Duke of Northumberland River - Mogden STW | 2014-08-01 | 6.029 | 6029 | 0.06978 | 0.107 | G;C | 0.146 | G;C | 0.32278 | 453 | 0.82221 | 82.2214 | 82.2
| 10044187 | 10019674 | Duke of Northumberland River - Mogden STW | 2019-05-07 | 1.973 | 1973 | 0.022836 | 0.128 | G;C | 0.172 | G;C | 0.32284 | 454 | 0.82182 | 82.1821 | 82.2
TH/039/0037/004 | 10044187 | 10019674 | Duke of Northumberland River - Mogden STW | 2017-06-19 | 2.162 | 2162 | 0.025023 | 0.099 | G;C | 0.199 | G;C | 0.32302 | 455 | 0.82143 | 82.1429 | 82.1
| 10044187 | 10019674 | Duke of Northumberland River - Mogden STW | 2019-08-10 | 2.02 | 2020 | 0.02338 | 0.134 | G;C | 0.166 | G;C | 0.32338 | 456 | 0.82104 | 82.1036 | 82.1
TH/039/0037/004 | 10044187 | 10019674 | Duke of Northumberland River - Mogden STW | 2017-11-01 | 4.37 | 4370 | 0.050579 | 0.112 | G;C | 0.161 | G;C | 0.32358 | 457 | 0.82064 | 82.0644 | 82.1
TH/039/0037/004 | 10044187 | 10019674 | Duke of Northumberland River - Mogden STW | 2017-10-12 | 2.392 | 2392 | 0.027685 | 0.087 | G;C | 0.21 | G;C | 0.32469 | 458 | 0.82025 | 82.0251 | 82
TH/039/0037/004 | 10044187 | 10019674 | Duke of Northumberland River - Mogden STW | 2019-01-17 | 2.062 | 2062 | 0.023866 | 0.157 | G;C | 0.144 | G;C | 0.32487 | 459 | 0.81986 | 81.9859 | 82
TH/039/0037/004 | 10044187 | 10019674 | Duke of Northumberland River - Mogden STW | 2018-08-15 | 2.149 | 2149 | 0.024873 | 0.086 | G;C | 0.214 | G;C | 0.32487 | 460 | 0.81947 | 81.9466 | 81.9
TH/039/0037/004 | 10044187 | 10019674 | Duke of Northumberland River - Mogden STW | 2016-08-18 | 4 | 4000 | 0.046296 | 0.068 | G;C | 0.211 | G;C | 0.3253 | 461 | 0.81907 | 81.9074 | 81.9
TH/039/0037/004 | 10044187 | 10019674 | Duke of Northumberland River - Mogden STW | 2016-08-10 | 3.415 | 3415 | 0.039525 | 0.069 | G;C | 0.217 | G;C | 0.32553 | 462 | 0.81868 | 81.8681 | 81.9
TH/039/0037/004 | 10044187 | 10019674 | Duke of Northumberland River - Mogden STW | 2017-04-07 | 4.123 | 4123 | 0.04772 | 0.101 | G;C | 0.177 | G;C | 0.32572 | 463 | 0.81829 | 81.8289 | 81.8
TH/039/0037/004 | 10044187 | 10019674 | Duke of Northumberland River - Mogden STW | 2016-08-16 | 3.366 | 3366 | 0.038958 | 0.07 | G;C | 0.217 | G;C | 0.32596 | 464 | 0.8179 | 81.7896 | 81.8
| 10044187 | 10019674 | Duke of Northumberland River - Mogden STW | 2019-12-05 | 1.964 | 1964 | 0.022731 | 0.167 | G;C | 0.137 | G;C | 0.32673 | 465 | 0.8175 | 81.7504 | 81.8
| 10044187 | 10019674 | Duke of Northumberland River - Mogden STW | 2019-04-11 | 1.824 | 1824 | 0.021111 | 0.111 | G;C | 0.195 | G;C | 0.32711 | 466 | 0.81711 | 81.7111 | 81.7
TH/039/0037/004 | 10044187 | 10019674 | Duke of Northumberland River - Mogden STW | 2017-12-05 | 2.264 | 2264 | 0.026204 | 0.123 | G;C | 0.178 | G;C | 0.3272 | 467 | 0.81672 | 81.6719 | 81.7
TH/039/0037/004 | 10044187 | 10019674 | Duke of Northumberland River - Mogden STW | 2017-08-26 | 2.277 | 2277 | 0.026354 | 0.076 | G;C | 0.225 | G;C | 0.32735 | 468 | 0.81633 | 81.6327 | 81.6
TH/039/0037/004 | 10044187 | 10019674 | Duke of Northumberland River - Mogden STW | 2019-01-19 | 2.111 | 2111 | 0.024433 | 0.183 | G;C | 0.12 | G;C | 0.32743 | 469 | 0.81593 | 81.5934 | 81.6
TH/039/0037/004 | 10044187 | 10019674 | Duke of Northumberland River - Mogden STW | 2018-07-06 | 2.199 | 2199 | 0.025451 | 0.092 | G;C | 0.211 | G;C | 0.32845 | 470 | 0.81554 | 81.5542 | 81.6
| 10044187 | 10019674 | Duke of Northumberland River - Mogden STW | 2019-06-21 | 1.976 | 1976 | 0.02287 | 0.124 | G;C | 0.182 | G;C | 0.32887 | 471 | 0.81515 | 81.5149 | 81.5
TH/039/0037/004 | 10044187 | 10019674 | Duke of Northumberland River - Mogden STW | 2018-09-13 | 2.255 | 2255 | 0.0261 | 0.089 | G;C | 0.214 | G;C | 0.3291 | 472 | 0.81476 | 81.4757 | 81.5
TH/039/0037/004 | 10044187 | 10019674 | Duke of Northumberland River - Mogden STW | 2017-05-13 | 3.823 | 3823 | 0.044248 | 0.073 | G;C | 0.212 | G;C | 0.32925 | 473 | 0.81436 | 81.4364 | 81.4
TH/039/0037/004 | 10044187 | 10019674 | Duke of Northumberland River - Mogden STW | 2017-07-02 | 2.435 | 2435 | 0.028183 | 0.078 | G;C | 0.224 | G;C | 0.33018 | 474 | 0.81397 | 81.3972 | 81.4
TH/039/0037/004 | 10044187 | 10019674 | Duke of Northumberland River - Mogden STW | 2017-11-22 | 2.398 | 2398 | 0.027755 | 0.102 | G;C | 0.201 | G;C | 0.33075 | 475 | 0.81358 | 81.3579 | 81.4
TH/039/0037/004 | 10044187 | 10019674 | Duke of Northumberland River - Mogden STW | 2016-08-11 | 3.704 | 3704 | 0.04287 | 0.071 | G;C | 0.217 | G;C | 0.33087 | 476 | 0.81319 | 81.3187 | 81.3
TH/039/0037/004 | 10044187 | 10019674 | Duke of Northumberland River - Mogden STW | 2016-09-01 | 3.373 | 3373 | 0.039039 | 0.08 | G;C | 0.212 | G;C | 0.33104 | 477 | 0.81279 | 81.2794 | 81.3
TH/039/0037/004 | 10044187 | 10019674 | Duke of Northumberland River - Mogden STW | 2018-05-08 | 2.274 | 2274 | 0.026319 | 0.129 | G;C | 0.176 | G;C | 0.33132 | 478 | 0.8124 | 81.2402 | 81.2
TH/039/0037/004 | 10044187 | 10019674 | Duke of Northumberland River - Mogden STW | 2018-08-20 | 1.936 | 1936 | 0.022407 | 0.08 | G;C | 0.23 | G;C | 0.33241 | 479 | 0.81201 | 81.2009 | 81.2
TH/039/0037/004 | 10044187 | 10019674 | Duke of Northumberland River - Mogden STW | 2014-07-31 | 6.719 | 6719 | 0.077766 | 0.124 | G;C | 0.131 | G;C | 0.33277 | 480 | 0.81162 | 81.1617 | 81.2
TH/039/0037/004 | 10044187 | 10019674 | Duke of Northumberland River - Mogden STW | 2019-03-27 | 1.982 | 1982 | 0.02294 | 0.13 | G;C | 0.18 | G;C | 0.33294 | 481 | 0.81122 | 81.1224 | 81.1
TH/039/0037/004 | 10044187 | 10019674 | Duke of Northumberland River - Mogden STW | 2017-03-30 | 3.896 | 3896 | 0.045093 | 0.085 | G;C | 0.203 | G;C | 0.33309 | 482 | 0.81083 | 81.0832 | 81.1
TH/039/0037/004 | 10044187 | 10019674 | Duke of Northumberland River - Mogden STW | 2015-08-18 | 4.618 | 4618 | 0.053449 | 0.062 | G;C | 0.218 | G;C | 0.33345 | 483 | 0.81044 | 81.044 | 81
| 10044187 | 10019674 | Duke of Northumberland River - Mogden STW | 2019-04-04 | 1.854 | 1854 | 0.021458 | 0.124 | G;C | 0.188 | G;C | 0.33346 | 484 | 0.81005 | 81.0047 | 81
TH/039/0037/004 | 10044187 | 10019674 | Duke of Northumberland River - Mogden STW | 2017-11-28 | 1.444 | 1444 | 0.016713 | 0.108 | G;C | 0.209 | G;C | 0.33371 | 485 | 0.80965 | 80.9655 | 81
TH/039/0037/004 | 10044187 | 10019674 | Duke of Northumberland River - Mogden STW | 2016-10-25 | 6.246 | 6246 | 0.072292 | 0.067 | G;C | 0.195 | G;C | 0.33429 | 486 | 0.80926 | 80.9262 | 80.9
TH/039/0037/004 | 10044187 | 10019674 | Duke of Northumberland River - Mogden STW | 2018-09-20 | 1.873 | 1873 | 0.021678 | 0.127 | G;C | 0.186 | G;C | 0.33468 | 487 | 0.80887 | 80.887 | 80.9
TH/039/0037/004 | 10044187 | 10019674 | Duke of Northumberland River - Mogden STW | 2018-11-02 | 1.703 | 1703 | 0.019711 | 0.15 | G;C | 0.165 | G;C | 0.33471 | 488 | 0.80848 | 80.8477 | 80.8
TH/039/0037/004 | 10044187 | 10019674 | Duke of Northumberland River - Mogden STW | 2018-09-12 | 2.057 | 2057 | 0.023808 | 0.129 | G;C | 0.182 | G;C | 0.33481 | 489 | 0.80808 | 80.8085 | 80.8
TH/039/0037/004 | 10044187 | 10019674 | Duke of Northumberland River - Mogden STW | 2016-08-27 | 3.285 | 3285 | 0.038021 | 0.074 | G;C | 0.223 | G;C | 0.33502 | 490 | 0.80769 | 80.7692 | 80.8
TH/039/0037/004 | 10044187 | 10019674 | Duke of Northumberland River - Mogden STW | 2018-04-26 | 2.088 | 2088 | 0.024167 | 0.155 | G;C | 0.156 | G;C | 0.33517 | 491 | 0.8073 | 80.73 | 80.7
| 10044187 | 10019674 | Duke of Northumberland River - Mogden STW | 2019-06-17 | 2.026 | 2026 | 0.023449 | 0.125 | G;C | 0.187 | G;C | 0.33545 | 492 | 0.80691 | 80.6907 | 80.7
TH/039/0037/004 | 10044187 | 10019674 | Duke of Northumberland River - Mogden STW | 2015-06-29 | 4.731 | 4731 | 0.054757 | 0.067 | E;C | 0.214 | G;C | 0.33576 | 493 | 0.80651 | 80.6515 | 80.7
TH/039/0037/004 | 10044187 | 10019674 | Duke of Northumberland River - Mogden STW | 2018-12-28 | 2.146 | 2146 | 0.024838 | 0.2 | G;C | 0.111 | G;C | 0.33584 | 494 | 0.80612 | 80.6122 | 80.6
TH/039/0037/004 | 10044187 | 10019674 | Duke of Northumberland River - Mogden STW | 2015-10-19 | 4.202 | 4202 | 0.048634 | 0.094 | G;C | 0.194 | G;C | 0.33663 | 495 | 0.80573 | 80.573 | 80.6
TH/039/0037/004 | 10044187 | 10019674 | Duke of Northumberland River - Mogden STW | 2017-03-31 | 3 | 3000 | 0.034722 | 0.087 | G;C | 0.215 | G;C | 0.33672 | 496 | 0.80534 | 80.5338 | 80.5
TH/039/0037/004 | 10044187 | 10019674 | Duke of Northumberland River - Mogden STW | 2015-06-27 | 5.462 | 5462 | 0.063218 | 0.057 | E;C | 0.217 | G;C | 0.33722 | 497 | 0.80495 | 80.4945 | 80.5
TH/039/0037/004 | 10044187 | 10019674 | Duke of Northumberland River - Mogden STW | 2018-03-01 | 2.203 | 2203 | 0.025498 | 0.133 | G;C | 0.179 | G;C | 0.3375 | 498 | 0.80455 | 80.4553 | 80.5
TH/039/0037/004 | 10044187 | 10019674 | Duke of Northumberland River - Mogden STW | 2017-05-12 | 4.378 | 4378 | 0.050671 | 0.077 | G;C | 0.21 | G;C | 0.33767 | 499 | 0.80416 | 80.416 | 80.4
TH/039/0037/004 | 10044187 | 10019674 | Duke of Northumberland River - Mogden STW | 2018-05-05 | 2.092 | 2092 | 0.024213 | 0.139 | G;C | 0.175 | G;C | 0.33821 | 500 | 0.80377 | 80.3768 | 80.4
TH/039/0037/004 | 10044187 | 10019674 | Duke of Northumberland River - Mogden STW | 2018-06-10 | 2.21 | 2210 | 0.025579 | 0.152 | G;C | 0.161 | G;C | 0.33858 | 501 | 0.80338 | 80.3375 | 80.3
| 10044187 | 10019674 | Duke of Northumberland River - Mogden STW | 2019-07-29 | 1.987 | 1987 | 0.022998 | 0.129 | G;C | 0.187 | G;C | 0.339 | 502 | 0.80298 | 80.2983 | 80.3
TH/039/0037/004 | 10044187 | 10019674 | Duke of Northumberland River - Mogden STW | 2015-06-26 | 4.5 | 4500 | 0.052083 | 0.056 | E;C | 0.231 | G;C | 0.33908 | 503 | 0.80259 | 80.259 | 80.3
TH/039/0037/004 | 10044187 | 10019674 | Duke of Northumberland River - Mogden STW | 2018-04-25 | 2.101 | 2101 | 0.024317 | 0.159 | G;C | 0.156 | G;C | 0.33932 | 504 | 0.8022 | 80.2198 | 80.2
| 10044187 | 10019674 | Duke of Northumberland River - Mogden STW | 2019-09-23 | 1.947 | 1947 | 0.022535 | 0.186 | G;C | 0.131 | G;C | 0.33953 | 505 | 0.80181 | 80.1805 | 80.2
TH/039/0037/004 | 10044187 | 10019674 | Duke of Northumberland River - Mogden STW | 2016-09-02 | 3.434 | 3434 | 0.039745 | 0.08 | G;C | 0.22 | G;C | 0.33975 | 506 | 0.80141 | 80.1413 | 80.1
TH/039/0037/004 | 10044187 | 10019674 | Duke of Northumberland River - Mogden STW | 2017-05-03 | 4.558 | 4558 | 0.052755 | 0.058 | G;C | 0.229 | G;C | 0.33975 | 507 | 0.80102 | 80.102 | 80.1
TH/039/0037/004 | 10044187 | 10019674 | Duke of Northumberland River - Mogden STW | 2016-08-13 | 3.459 | 3459 | 0.040035 | 0.071 | G;C | 0.229 | G;C | 0.34003 | 508 | 0.80063 | 80.0628 | 80.1
TH/039/0037/004 | 10044187 | 10019674 | Duke of Northumberland River - Mogden STW | 2018-02-23 | 2.083 | 2083 | 0.024109 | 0.171 | G;C | 0.145 | G;C | 0.34011 | 509 | 0.80024 | 80.0235 | 80
TH/039/0037/004 | 10044187 | 10019674 | Duke of Northumberland River - Mogden STW | 2015-10-20 | 4.165 | 4165 | 0.048206 | 0.085 | G;C | 0.207 | G;C | 0.34021 | 510 | 0.79984 | 79.9843 | 80
TH/039/0037/004 | 10044187 | 10019674 | Duke of Northumberland River - Mogden STW | 2015-10-16 | 3.657 | 3657 | 0.042326 | 0.089 | G;C | 0.209 | G;C | 0.34033 | 511 | 0.79945 | 79.9451 | 79.9
TH/039/0037/004 | 10044187 | 10019674 | Duke of Northumberland River - Mogden STW | 2014-09-25 | 2.93 | 2930 | 0.033912 | 0.086 | G;C | 0.221 | G;C | 0.34091 | 512 | 0.79906 | 79.9058 | 79.9
| 10044187 | 10019674 | Duke of Northumberland River - Mogden STW | 2019-07-18 | 2.017 | 2017 | 0.023345 | 0.174 | G;C | 0.144 | G;C | 0.34134 | 513 | 0.79867 | 79.8666 | 79.9
TH/039/0037/004 | 10044187 | 10019674 | Duke of Northumberland River - Mogden STW | 2018-04-19 | 1.172 | 1172 | 0.013565 | 0.168 | G;C | 0.16 | G;C | 0.34156 | 514 | 0.79827 | 79.8273 | 79.8
TH/039/0037/004 | 10044187 | 10019674 | Duke of Northumberland River - Mogden STW | 2017-04-11 | 4.665 | 4665 | 0.053993 | 0.058 | G;C | 0.23 | G;C | 0.34199 | 515 | 0.79788 | 79.7881 | 79.8
TH/039/0037/004 | 10044187 | 10019674 | Duke of Northumberland River - Mogden STW | 2015-07-23 | 4.572 | 4572 | 0.052917 | 0.08 | G;C | 0.21 | G;C | 0.34292 | 516 | 0.79749 | 79.7488 | 79.7
TH/039/0037/004 | 10044187 | 10019674 | Duke of Northumberland River - Mogden STW | 2016-12-09 | 1.12 | 1120 | 0.012963 | 0.092 | G;C | 0.239 | G;C | 0.34396 | 517 | 0.7971 | 79.7096 | 79.7
TH/039/0037/004 | 10044187 | 10019674 | Duke of Northumberland River - Mogden STW | 2015-10-04 | 2.792 | 2792 | 0.032315 | 0.078 | G;C | 0.234 | G;C | 0.34431 | 518 | 0.7967 | 79.6703 | 79.7
TH/039/0037/004 | 10044187 | 10019674 | Duke of Northumberland River - Mogden STW | 2016-10-20 | 6.353 | 6353 | 0.07353 | 0.069 | G;C | 0.202 | G;C | 0.34453 | 519 | 0.79631 | 79.6311 | 79.6
TH/039/0037/004 | 10044187 | 10019674 | Duke of Northumberland River - Mogden STW | 2016-08-14 | 3.793 | 3793 | 0.0439 | 0.083 | G;C | 0.218 | G;C | 0.3449 | 520 | 0.79592 | 79.5918 | 79.6
TH/039/0037/004 | 10044187 | 10019674 | Duke of Northumberland River - Mogden STW | 2017-10-16 | 2.868 | 2868 | 0.033194 | 0.129 | G;C | 0.183 | G;C | 0.34519 | 521 | 0.79553 | 79.5526 | 79.6
TH/039/0037/004 | 10044187 | 10019674 | Duke of Northumberland River - Mogden STW | 2016-08-31 | 3.473 | 3473 | 0.040197 | 0.083 | G;C | 0.222 | G;C | 0.3452 | 522 | 0.79513 | 79.5133 | 79.5
TH/039/0037/004 | 10044187 | 10019674 | Duke of Northumberland River - Mogden STW | 2014-09-22 | 3.165 | 3165 | 0.036632 | 0.082 | G;C | 0.227 | G;C | 0.34563 | 523 | 0.79474 | 79.4741 | 79.5
TH/039/0037/004 | 10044187 | 10019674 | Duke of Northumberland River - Mogden STW | 2017-09-24 | 0 | 0 | 0 | 0.1 | G;C | 0.247 | G;C | 0.347 | 524 | 0.79435 | 79.4349 | 79.4
| 10044187 | 10019674 | Duke of Northumberland River - Mogden STW | 2019-04-19 | 1.822 | 1822 | 0.021088 | 0.149 | G;C | 0.177 | G;C | 0.34709 | 525 | 0.79396 | 79.3956 | 79.4
TH/039/0037/004 | 10044187 | 10019674 | Duke of Northumberland River - Mogden STW | 2016-10-04 | 3.998 | 3998 | 0.046273 | 0.073 | G;C | 0.228 | G;C | 0.34727 | 526 | 0.79356 | 79.3564 | 79.4
TH/039/0037/004 | 10044187 | 10019674 | Duke of Northumberland River - Mogden STW | 2018-04-24 | 2.025 | 2025 | 0.023437 | 0.17 | G;C | 0.154 | G;C | 0.34744 | 527 | 0.79317 | 79.3171 | 79.3
TH/039/0037/004 | 10044187 | 10019674 | Duke of Northumberland River - Mogden STW | 2016-12-22 | 5.915 | 5915 | 0.068461 | 0.086 | G;C | 0.193 | G;C | 0.34746 | 528 | 0.79278 | 79.2779 | 79.3
TH/039/0037/004 | 10044187 | 10019674 | Duke of Northumberland River - Mogden STW | 2019-03-26 | 1.959 | 1959 | 0.022674 | 0.135 | G;C | 0.191 | G;C | 0.34867 | 529 | 0.79239 | 79.2386 | 79.2
TH/039/0037/004 | 10044187 | 10019674 | Duke of Northumberland River - Mogden STW | 2016-10-13 | 3.1 | 3100 | 0.03588 | 0.098 | G;C | 0.215 | G;C | 0.34888 | 530 | 0.79199 | 79.1994 | 79.2
TH/039/0037/004 | 10044187 | 10019674 | Duke of Northumberland River - Mogden STW | 2018-08-19 | 2.159 | 2159 | 0.024988 | 0.078 | G;C | 0.246 | G;C | 0.34899 | 531 | 0.7916 | 79.1601 | 79.2
TH/039/0037/004 | 10044187 | 10019674 | Duke of Northumberland River - Mogden STW | 2016-08-09 | 3.564 | 3564 | 0.04125 | 0.072 | G;C | 0.236 | G;C | 0.34925 | 532 | 0.79121 | 79.1209 | 79.1
TH/039/0037/004 | 10044187 | 10019674 | Duke of Northumberland River - Mogden STW | 2016-12-27 | 6.442 | 6442 | 0.07456 | 0.084 | G;C | 0.191 | G;C | 0.34956 | 533 | 0.79082 | 79.0816 | 79.1
TH/039/0037/004 | 10044187 | 10019674 | Duke of Northumberland River - Mogden STW | 2018-09-06 | 2.219 | 2219 | 0.025683 | 0.115 | G;C | 0.209 | G;C | 0.34968 | 534 | 0.79042 | 79.0424 | 79
TH/039/0037/004 | 10044187 | 10019674 | Duke of Northumberland River - Mogden STW | 2018-05-06 | 2.135 | 2135 | 0.024711 | 0.145 | G;C | 0.18 | G;C | 0.34971 | 535 | 0.79003 | 79.0031 | 79
| 10044187 | 10019674 | Duke of Northumberland River - Mogden STW | 2020-01-05 | 1.277 | 1277 | 0.01478 | 0.188 | G;C | 0.147 | G;C | 0.34978 | 536 | 0.78964 | 78.9639 | 79
TH/039/0037/004 | 10044187 | 10019674 | Duke of Northumberland River - Mogden STW | 2014-09-13 | 3.268 | 3268 | 0.037824 | 0.072 | G;C | 0.24 | G;C | 0.34982 | 537 | 0.78925 | 78.9246 | 78.9
TH/039/0037/004 | 10044187 | 10019674 | Duke of Northumberland River - Mogden STW | 2015-07-07 | 4.531 | 4531 | 0.052442 | 0.064 | G;C | 0.234 | G;C | 0.35044 | 538 | 0.78885 | 78.8854 | 78.9
TH/039/0037/004 | 10044187 | 10019674 | Duke of Northumberland River - Mogden STW | 2016-08-15 | 3.418 | 3418 | 0.03956 | 0.079 | G;C | 0.232 | G;C | 0.35056 | 539 | 0.78846 | 78.8462 | 78.8
TH/039/0037/004 | 10044187 | 10019674 | Duke of Northumberland River - Mogden STW | 2018-06-06 | 2.22 | 2220 | 0.025694 | 0.148 | G;C | 0.177 | G;C | 0.35069 | 540 | 0.78807 | 78.8069 | 78.8
TH/039/0037/004 | 10044187 | 10019674 | Duke of Northumberland River - Mogden STW | 2016-12-21 | 5.854 | 5854 | 0.067755 | 0.089 | G;C | 0.194 | G;C | 0.35075 | 541 | 0.78768 | 78.7677 | 78.8
TH/039/0037/004 | 10044187 | 10019674 | Duke of Northumberland River - Mogden STW | 2015-08-12 | 4.637 | 4637 | 0.053669 | 0.069 | G;C | 0.229 | G;C | 0.35167 | 542 | 0.78728 | 78.7284 | 78.7
TH/039/0037/004 | 10044187 | 10019674 | Duke of Northumberland River - Mogden STW | 2017-11-10 | 2.144 | 2144 | 0.024815 | 0.114 | G;C | 0.213 | G;C | 0.35181 | 543 | 0.78689 | 78.6892 | 78.7
TH/039/0037/004 | 10044187 | 10019674 | Duke of Northumberland River - Mogden STW | 2014-09-12 | 3.102 | 3102 | 0.035903 | 0.078 | G;C | 0.238 | G;C | 0.3519 | 544 | 0.7865 | 78.6499 | 78.6
TH/039/0037/004 | 10044187 | 10019674 | Duke of Northumberland River - Mogden STW | 2015-06-25 | 4.743 | 4743 | 0.054896 | 0.052 | E;C | 0.246 | G;C | 0.3529 | 545 | 0.78611 | 78.6107 | 78.6
TH/039/0037/004 | 10044187 | 10019674 | Duke of Northumberland River - Mogden STW | 2019-03-24 | 1.914 | 1914 | 0.022153 | 0.156 | G;C | 0.175 | G;C | 0.35315 | 546 | 0.78571 | 78.5714 | 78.6
TH/039/0037/004 | 10044187 | 10019674 | Duke of Northumberland River - Mogden STW | 2018-10-11 | 2.183 | 2183 | 0.025266 | 0.16 | G;C | 0.168 | G;C | 0.35327 | 547 | 0.78532 | 78.5322 | 78.5
TH/039/0037/004 | 10044187 | 10019674 | Duke of Northumberland River - Mogden STW | 2015-06-28 | 4.691 | 4691 | 0.054294 | 0.071 | E;C | 0.228 | G;C | 0.35329 | 548 | 0.78493 | 78.4929 | 78.5
TH/039/0037/004 | 10044187 | 10019674 | Duke of Northumberland River - Mogden STW | 2015-08-17 | 4.413 | 4413 | 0.051076 | 0.065 | G;C | 0.238 | G;C | 0.35408 | 549 | 0.78454 | 78.4537 | 78.5
TH/039/0037/004 | 10044187 | 10019674 | Duke of Northumberland River - Mogden STW | 2018-05-09 | 2.206 | 2206 | 0.025532 | 0.161 | G;C | 0.168 | G;C | 0.35453 | 550 | 0.78414 | 78.4144 | 78.4
TH/039/0037/004 | 10044187 | 10019674 | Duke of Northumberland River - Mogden STW | 2015-07-08 | 4.563 | 4563 | 0.052812 | 0.065 | G;C | 0.237 | G;C | 0.35481 | 551 | 0.78375 | 78.3752 | 78.4
TH/039/0037/004 | 10044187 | 10019674 | Duke of Northumberland River - Mogden STW | 2019-02-14 | 1.892 | 1892 | 0.021898 | 0.197 | G;C | 0.136 | G;C | 0.3549 | 552 | 0.78336 | 78.3359 | 78.3
TH/039/0037/004 | 10044187 | 10019674 | Duke of Northumberland River - Mogden STW | 2016-10-18 | 0.5 | 500 | 0.005787 | 0.089 | G;C | 0.261 | G;C | 0.35579 | 553 | 0.78297 | 78.2967 | 78.3
TH/039/0037/004 | 10044187 | 10019674 | Duke of Northumberland River - Mogden STW | 2017-07-01 | 2.283 | 2283 | 0.026424 | 0.081 | G;C | 0.249 | G;C | 0.35642 | 554 | 0.78257 | 78.2575 | 78.3
TH/039/0037/004 | 10044187 | 10019674 | Duke of Northumberland River - Mogden STW | 2016-12-25 | 4.709 | 4709 | 0.054502 | 0.092 | G;C | 0.21 | G;C | 0.3565 | 555 | 0.78218 | 78.2182 | 78.2
| 10044187 | 10019674 | Duke of Northumberland River - Mogden STW | 2019-11-21 | 1.955 | 1955 | 0.022627 | 0.202 | G;C | 0.132 | G;C | 0.35663 | 556 | 0.78179 | 78.179 | 78.2
TH/039/0037/004 | 10044187 | 10019674 | Duke of Northumberland River - Mogden STW | 2018-03-25 | 1.957 | 1957 | 0.02265 | 0.164 | G;C | 0.17 | G;C | 0.35665 | 557 | 0.7814 | 78.1397 | 78.1
TH/039/0037/004 | 10044187 | 10019674 | Duke of Northumberland River - Mogden STW | 2016-09-28 | 2 | 2000 | 0.023148 | 0.078 | G;C | 0.256 | G;C | 0.35715 | 558 | 0.781 | 78.1005 | 78.1
TH/039/0037/004 | 10044187 | 10019674 | Duke of Northumberland River - Mogden STW | 2015-07-22 | 4.6 | 4600 | 0.053241 | 0.082 | G;C | 0.222 | G;C | 0.35724 | 559 | 0.78061 | 78.0612 | 78.1
TH/039/0037/004 | 10044187 | 10019674 | Duke of Northumberland River - Mogden STW | 2018-04-17 | 0.108 | 108 | 0.00125 | 0.2 | G;C | 0.156 | G;C | 0.35725 | 560 | 0.78022 | 78.022 | 78
TH/039/0037/004 | 10044187 | 10019674 | Duke of Northumberland River - Mogden STW | 2014-09-14 | 3.318 | 3318 | 0.038403 | 0.078 | G;C | 0.241 | G;C | 0.3574 | 561 | 0.77983 | 77.9827 | 78
TH/039/0037/004 | 10044187 | 10019674 | Duke of Northumberland River - Mogden STW | 2017-11-18 | 2.226 | 2226 | 0.025764 | 0.166 | G;C | 0.166 | G;C | 0.35776 | 562 | 0.77943 | 77.9435 | 77.9
TH/039/0037/004 | 10044187 | 10019674 | Duke of Northumberland River - Mogden STW | 2016-12-18 | 6.049 | 6049 | 0.070012 | 0.098 | G;C | 0.19 | G;C | 0.35801 | 563 | 0.77904 | 77.9042 | 77.9
| 10044187 | 10019674 | Duke of Northumberland River - Mogden STW | 2019-11-18 | 1.949 | 1949 | 0.022558 | 0.216 | G;C | 0.12 | G;C | 0.35856 | 564 | 0.77865 | 77.865 | 77.9
TH/039/0037/004 | 10044187 | 10019674 | Duke of Northumberland River - Mogden STW | 2018-06-05 | 1.81 | 1810 | 0.020949 | 0.156 | G;C | 0.182 | G;C | 0.35895 | 565 | 0.77826 | 77.8257 | 77.8
TH/039/0037/004 | 10044187 | 10019674 | Duke of Northumberland River - Mogden STW | 2018-12-10 | 2.162 | 2162 | 0.025023 | 0.235 | G;C | 0.1 | G;C | 0.36002 | 566 | 0.77786 | 77.7865 | 77.8
TH/039/0037/004 | 10044187 | 10019674 | Duke of Northumberland River - Mogden STW | 2015-10-03 | 3.578 | 3578 | 0.041412 | 0.08 | G;C | 0.239 | G;C | 0.36041 | 567 | 0.77747 | 77.7473 | 77.7
TH/039/0037/004 | 10044187 | 10019674 | Duke of Northumberland River - Mogden STW | 2017-11-21 | 2.37 | 2370 | 0.027431 | 0.162 | G;C | 0.171 | G;C | 0.36043 | 568 | 0.77708 | 77.708 | 77.7
TH/039/0037/004 | 10044187 | 10019674 | Duke of Northumberland River - Mogden STW | 2017-09-16 | 2.486 | 2486 | 0.028773 | 0.094 | G;C | 0.238 | G;C | 0.36077 | 569 | 0.77669 | 77.6688 | 77.7
TH/039/0037/004 | 10044187 | 10019674 | Duke of Northumberland River - Mogden STW | 2017-06-18 | 2.318 | 2318 | 0.026829 | 0.13 | G;C | 0.204 | G;C | 0.36083 | 570 | 0.7763 | 77.6295 | 77.6
TH/039/0037/004 | 10044187 | 10019674 | Duke of Northumberland River - Mogden STW | 2016-12-20 | 5.958 | 5958 | 0.068958 | 0.09 | G;C | 0.202 | G;C | 0.36096 | 571 | 0.7759 | 77.5903 | 77.6
TH/039/0037/004 | 10044187 | 10019674 | Duke of Northumberland River - Mogden STW | 2018-08-14 | 2.178 | 2178 | 0.025208 | 0.097 | G;C | 0.239 | G;C | 0.36121 | 572 | 0.77551 | 77.551 | 77.6
TH/039/0037/004 | 10044187 | 10019674 | Duke of Northumberland River - Mogden STW | 2017-04-08 | 4.36 | 4360 | 0.050463 | 0.08 | G;C | 0.231 | G;C | 0.36146 | 573 | 0.77512 | 77.5118 | 77.5
TH/039/0037/004 | 10044187 | 10019674 | Duke of Northumberland River - Mogden STW | 2016-08-17 | 3.414 | 3414 | 0.039514 | 0.091 | G;C | 0.231 | G;C | 0.36151 | 574 | 0.77473 | 77.4725 | 77.5
| 10044187 | 10019674 | Duke of Northumberland River - Mogden STW | 2019-04-10 | 1.991 | 1991 | 0.023044 | 0.13 | G;C | 0.209 | G;C | 0.36204 | 575 | 0.77433 | 77.4333 | 77.4
TH/039/0037/004 | 10044187 | 10019674 | Duke of Northumberland River - Mogden STW | 2016-12-19 | 6.146 | 6146 | 0.071134 | 0.094 | G;C | 0.197 | G;C | 0.36213 | 576 | 0.77394 | 77.394 | 77.4
TH/039/0037/004 | 10044187 | 10019674 | Duke of Northumberland River - Mogden STW | 2017-10-04 | 2.346 | 2346 | 0.027153 | 0.091 | G;C | 0.244 | G;C | 0.36215 | 577 | 0.77355 | 77.3548 | 77.4
TH/039/0037/004 | 10044187 | 10019674 | Duke of Northumberland River - Mogden STW | 2017-12-08 | 1.327 | 1327 | 0.015359 | 0.12 | G;C | 0.227 | G;C | 0.36236 | 578 | 0.77316 | 77.3155 | 77.3
| 10044187 | 10019674 | Duke of Northumberland River - Mogden STW | 2019-12-01 | 1.871 | 1871 | 0.021655 | 0.205 | G;C | 0.136 | G;C | 0.36266 | 579 | 0.77276 | 77.2763 | 77.3
TH/039/0037/004 | 10044187 | 10019674 | Duke of Northumberland River - Mogden STW | 2017-08-25 | 2.478 | 2478 | 0.028681 | 0.08 | G;C | 0.254 | G;C | 0.36268 | 580 | 0.77237 | 77.237 | 77.2
TH/039/0037/004 | 10044187 | 10019674 | Duke of Northumberland River - Mogden STW | 2018-05-14 | 2.003 | 2003 | 0.023183 | 0.133 | G;C | 0.207 | G;C | 0.36318 | 581 | 0.77198 | 77.1978 | 77.2
TH/039/0037/004 | 10044187 | 10019674 | Duke of Northumberland River - Mogden STW | 2018-10-12 | 2.105 | 2105 | 0.024363 | 0.139 | G;C | 0.2 | G;C | 0.36336 | 582 | 0.77159 | 77.1586 | 77.2
TH/039/0037/004 | 10044187 | 10019674 | Duke of Northumberland River - Mogden STW | 2018-03-26 | 2.055 | 2055 | 0.023785 | 0.182 | G;C | 0.158 | G;C | 0.36378 | 583 | 0.77119 | 77.1193 | 77.1
TH/039/0037/004 | 10044187 | 10019674 | Duke of Northumberland River - Mogden STW | 2018-11-13 | 1.747 | 1747 | 0.02022 | 0.241 | G;C | 0.103 | G;C | 0.36422 | 584 | 0.7708 | 77.0801 | 77.1
| 10044187 | 10019674 | Duke of Northumberland River - Mogden STW | 2019-08-09 | 2.01 | 2010 | 0.023264 | 0.169 | G;C | 0.172 | G;C | 0.36426 | 585 | 0.77041 | 77.0408 | 77
TH/039/0037/004 | 10044187 | 10019674 | Duke of Northumberland River - Mogden STW | 2019-01-21 | 2.011 | 2011 | 0.023275 | 0.213 | G;C | 0.128 | G;C | 0.36428 | 586 | 0.77002 | 77.0016 | 77
TH/039/0037/004 | 10044187 | 10019674 | Duke of Northumberland River - Mogden STW | 2019-03-23 | 2.15 | 2150 | 0.024884 | 0.167 | G;C | 0.173 | G;C | 0.36488 | 587 | 0.76962 | 76.9623 | 77
TH/039/0037/004 | 10044187 | 10019674 | Duke of Northumberland River - Mogden STW | 2018-04-20 | 2.965 | 2965 | 0.034317 | 0.163 | G;C | 0.168 | G;C | 0.36532 | 588 | 0.76923 | 76.9231 | 76.9
TH/039/0037/004 | 10044187 | 10019674 | Duke of Northumberland River - Mogden STW | 2017-11-14 | 2.278 | 2278 | 0.026366 | 0.113 | G;C | 0.226 | G;C | 0.36537 | 589 | 0.76884 | 76.8838 | 76.9
TH/039/0037/004 | 10044187 | 10019674 | Duke of Northumberland River - Mogden STW | 2014-09-15 | 3.12 | 3120 | 0.036111 | 0.083 | G;C | 0.247 | G;C | 0.36611 | 590 | 0.76845 | 76.8446 | 76.8
TH/039/0037/004 | 10044187 | 10019674 | Duke of Northumberland River - Mogden STW | 2019-02-15 | 2.218 | 2218 | 0.025671 | 0.177 | G;C | 0.164 | G;C | 0.36667 | 591 | 0.76805 | 76.8053 | 76.8
TH/039/0037/004 | 10044187 | 10019674 | Duke of Northumberland River - Mogden STW | 2016-08-23 | 2.412 | 2412 | 0.027917 | 0.085 | G;C | 0.254 | G;C | 0.36692 | 592 | 0.76766 | 76.7661 | 76.8
TH/039/0037/004 | 10044187 | 10019674 | Duke of Northumberland River - Mogden STW | 2017-11-23 | 2.327 | 2327 | 0.026933 | 0.164 | G;C | 0.176 | G;C | 0.36693 | 593 | 0.76727 | 76.7268 | 76.7
TH/039/0037/004 | 10044187 | 10019674 | Duke of Northumberland River - Mogden STW | 2016-11-06 | 2.587 | 2587 | 0.029942 | 0.1 | G;C | 0.237 | G;C | 0.36694 | 594 | 0.76688 | 76.6876 | 76.7
TH/039/0037/004 | 10044187 | 10019674 | Duke of Northumberland River - Mogden STW | 2015-10-02 | 4.759 | 4759 | 0.055081 | 0.078 | G;C | 0.234 | G;C | 0.36708 | 595 | 0.76648 | 76.6484 | 76.6
TH/039/0037/004 | 10044187 | 10019674 | Duke of Northumberland River - Mogden STW | 2015-07-21 | 4.696 | 4696 | 0.054352 | 0.077 | G;C | 0.236 | G;C | 0.36735 | 596 | 0.76609 | 76.6091 | 76.6
TH/039/0037/004 | 10044187 | 10019674 | Duke of Northumberland River - Mogden STW | 2016-08-26 | 3.378 | 3378 | 0.039097 | 0.082 | G;C | 0.247 | G;C | 0.3681 | 597 | 0.7657 | 76.5699 | 76.6
TH/039/0037/004 | 10044187 | 10019674 | Duke of Northumberland River - Mogden STW | 2017-04-18 | 4.503 | 4503 | 0.052118 | 0.051 | G;C | 0.265 | G;C | 0.36812 | 598 | 0.76531 | 76.5306 | 76.5
TH/039/0037/004 | 10044187 | 10019674 | Duke of Northumberland River - Mogden STW | 2018-04-18 | 2 | 2000 | 0.023148 | 0.184 | G;C | 0.161 | G;C | 0.36815 | 599 | 0.76491 | 76.4914 | 76.5
TH/039/0037/004 | 10044187 | 10019674 | Duke of Northumberland River - Mogden STW | 2014-09-11 | 3.18 | 3180 | 0.036806 | 0.075 | G;C | 0.257 | G;C | 0.36881 | 600 | 0.76452 | 76.4521 | 76.5
TH/039/0037/004 | 10044187 | 10019674 | Duke of Northumberland River - Mogden STW | 2015-06-19 | 3.228 | 3228 | 0.037361 | 0.066 | E;C | 0.266 | G;C | 0.36936 | 601 | 0.76413 | 76.4129 | 76.4
TH/039/0037/004 | 10044187 | 10019674 | Duke of Northumberland River - Mogden STW | 2019-01-25 | 1.953 | 1953 | 0.022604 | 0.228 | G;C | 0.12 | G;C | 0.3706 | 602 | 0.76374 | 76.3736 | 76.4
TH/039/0037/004 | 10044187 | 10019674 | Duke of Northumberland River - Mogden STW | 2017-03-29 | 4.29 | 4290 | 0.049653 | 0.091 | G;C | 0.23 | G;C | 0.37065 | 603 | 0.76334 | 76.3344 | 76.3
TH/039/0037/004 | 10044187 | 10019674 | Duke of Northumberland River - Mogden STW | 2019-03-22 | 2.172 | 2172 | 0.025139 | 0.171 | G;C | 0.175 | G;C | 0.37114 | 604 | 0.76295 | 76.2951 | 76.3
TH/039/0037/004 | 10044187 | 10019674 | Duke of Northumberland River - Mogden STW | 2014-09-16 | 2.973 | 2973 | 0.03441 | 0.086 | G;C | 0.251 | G;C | 0.37141 | 605 | 0.76256 | 76.2559 | 76.3
TH/039/0037/004 | 10044187 | 10019674 | Duke of Northumberland River - Mogden STW | 2018-12-27 | 1.853 | 1853 | 0.021447 | 0.24 | G;C | 0.11 | G;C | 0.37145 | 606 | 0.76217 | 76.2166 | 76.2
TH/039/0037/004 | 10044187 | 10019674 | Duke of Northumberland River - Mogden STW | 2016-09-09 | 4.996 | 4996 | 0.057824 | 0.07 | G;C | 0.244 | G;C | 0.37182 | 607 | 0.76177 | 76.1774 | 76.2
TH/039/0037/004 | 10044187 | 10019674 | Duke of Northumberland River - Mogden STW | 2017-11-07 | 2.257 | 2257 | 0.026123 | 0.125 | G;C | 0.221 | G;C | 0.37212 | 608 | 0.76138 | 76.1381 | 76.1
| 10044187 | 10019674 | Duke of Northumberland River - Mogden STW | 2019-10-16 | 1.968 | 1968 | 0.022778 | 0.227 | G;C | 0.123 | G;C | 0.37278 | 609 | 0.76099 | 76.0989 | 76.1
TH/039/0037/004 | 10044187 | 10019674 | Duke of Northumberland River - Mogden STW | 2017-09-07 | 2.315 | 2315 | 0.026794 | 0.086 | G;C | 0.26 | G;C | 0.37279 | 610 | 0.7606 | 76.0597 | 76.1
TH/039/0037/004 | 10044187 | 10019674 | Duke of Northumberland River - Mogden STW | 2016-08-08 | 2.6835 | 2683.5 | 0.031059 | 0.081 | G;C | 0.261 | G;C | 0.37306 | 611 | 0.7602 | 76.0204 | 76
TH/039/0037/004 | 10044187 | 10019674 | Duke of Northumberland River - Mogden STW | 2016-08-19 | 2.928 | 2928 | 0.033889 | 0.089 | G;C | 0.251 | G;C | 0.37389 | 612 | 0.75981 | 75.9812 | 76
TH/039/0037/004 | 10044187 | 10019674 | Duke of Northumberland River - Mogden STW | 2015-09-11 | 2.937 | 2937 | 0.033993 | 0.08 | G;C | 0.26 | G;C | 0.37399 | 613 | 0.75942 | 75.9419 | 75.9
TH/039/0037/004 | 10044187 | 10019674 | Duke of Northumberland River - Mogden STW | 2015-10-15 | 3.809 | 3809 | 0.044086 | 0.095 | G;C | 0.236 | G;C | 0.37509 | 614 | 0.75903 | 75.9027 | 75.9
TH/039/0037/004 | 10044187 | 10019674 | Duke of Northumberland River - Mogden STW | 2015-05-28 | 1.219 | 1219 | 0.014109 | 0.071 | E;C | 0.29 | G;C | 0.37511 | 615 | 0.75863 | 75.8634 | 75.9
TH/039/0037/004 | 10044187 | 10019674 | Duke of Northumberland River - Mogden STW | 2018-06-04 | 2.363 | 2363 | 0.02735 | 0.157 | G;C | 0.191 | G;C | 0.37535 | 616 | 0.75824 | 75.8242 | 75.8
TH/039/0037/004 | 10044187 | 10019674 | Duke of Northumberland River - Mogden STW | 2013-07-19 | 6.339 | 6339 | 0.073368 | 0.046 | G;C | 0.256 | S;C | 0.37537 | 617 | 0.75785 | 75.7849 | 75.8
TH/039/0037/004 | 10044187 | 10019674 | Duke of Northumberland River - Mogden STW | 2016-10-03 | 3.842 | 3842 | 0.044468 | 0.08 | G;C | 0.251 | G;C | 0.37547 | 618 | 0.75746 | 75.7457 | 75.7
TH/039/0037/004 | 10044187 | 10019674 | Duke of Northumberland River - Mogden STW | 2017-06-16 | 1.858 | 1858 | 0.021505 | 0.144 | G;C | 0.21 | G;C | 0.3755 | 619 | 0.75706 | 75.7064 | 75.7
TH/039/0037/004 | 10044187 | 10019674 | Duke of Northumberland River - Mogden STW | 2015-08-11 | 3.762 | 3762 | 0.043542 | 0.108 | G;C | 0.224 | G;C | 0.37554 | 620 | 0.75667 | 75.6672 | 75.7
TH/039/0037/004 | 10044187 | 10019674 | Duke of Northumberland River - Mogden STW | 2016-12-17 | 5.839 | 5839 | 0.067581 | 0.1 | G;C | 0.208 | G;C | 0.37558 | 621 | 0.75628 | 75.6279 | 75.6
TH/039/0037/004 | 10044187 | 10019674 | Duke of Northumberland River - Mogden STW | 2015-10-01 | 4.129 | 4129 | 0.047789 | 0.08 | G;C | 0.248 | G;C | 0.37579 | 622 | 0.75589 | 75.5887 | 75.6
TH/039/0037/004 | 10044187 | 10019674 | Duke of Northumberland River - Mogden STW | 2013-09-04 | 4.304 | 4304 | 0.049815 | 0.058 | G;C | 0.268 | E;C | 0.37581 | 623 | 0.75549 | 75.5495 | 75.5
TH/039/0037/004 | 10044187 | 10019674 | Duke of Northumberland River - Mogden STW | 2015-08-22 | 5.456 | 5456 | 0.063148 | 0.075 | G;C | 0.238 | G;C | 0.37615 | 624 | 0.7551 | 75.5102 | 75.5
TH/039/0037/004 | 10044187 | 10019674 | Duke of Northumberland River - Mogden STW | 2017-07-17 | 2.346 | 2346 | 0.027153 | 0.102 | G;C | 0.247 | G;C | 0.37615 | 625 | 0.75471 | 75.471 | 75.5
TH/039/0037/004 | 10044187 | 10019674 | Duke of Northumberland River - Mogden STW | 2019-01-16 | 1.952 | 1952 | 0.022593 | 0.214 | G;C | 0.14 | G;C | 0.37659 | 626 | 0.75432 | 75.4317 | 75.4
TH/039/0037/004 | 10044187 | 10019674 | Duke of Northumberland River - Mogden STW | 2018-10-17 | 2.06 | 2060 | 0.023843 | 0.228 | G;C | 0.125 | G;C | 0.37684 | 627 | 0.75392 | 75.3925 | 75.4
| 10044187 | 10019674 | Duke of Northumberland River - Mogden STW | 2019-04-08 | 1.996 | 1996 | 0.023102 | 0.173 | G;C | 0.181 | G;C | 0.3771 | 628 | 0.75353 | 75.3532 | 75.4
TH/039/0037/004 | 10044187 | 10019674 | Duke of Northumberland River - Mogden STW | 2016-09-13 | 1.77 | 1770 | 0.020486 | 0.083 | G;C | 0.274 | G;C | 0.37749 | 629 | 0.75314 | 75.314 | 75.3
TH/039/0037/004 | 10044187 | 10019674 | Duke of Northumberland River - Mogden STW | 2015-06-11 | 4.91 | 4910 | 0.056829 | 0.051 | E;C | 0.27 | G;C | 0.37783 | 630 | 0.75275 | 75.2747 | 75.3
TH/039/0037/004 | 10044187 | 10019674 | Duke of Northumberland River - Mogden STW | 2016-12-06 | 2.695 | 2695 | 0.031192 | 0.092 | G;C | 0.255 | G;C | 0.37819 | 631 | 0.75235 | 75.2355 | 75.2
TH/039/0037/004 | 10044187 | 10019674 | Duke of Northumberland River - Mogden STW | 2016-09-08 | 4.014 | 4014 | 0.046458 | 0.075 | G;C | 0.257 | G;C | 0.37846 | 632 | 0.75196 | 75.1962 | 75.2
TH/039/0037/004 | 10044187 | 10019674 | Duke of Northumberland River - Mogden STW | 2019-02-13 | 1.72 | 1720 | 0.019907 | 0.224 | G;C | 0.135 | G;C | 0.37891 | 633 | 0.75157 | 75.157 | 75.2
TH/039/0037/004 | 10044187 | 10019674 | Duke of Northumberland River - Mogden STW | 2016-12-26 | 5.014 | 5014 | 0.058032 | 0.105 | G;C | 0.216 | G;C | 0.37903 | 634 | 0.75118 | 75.1177 | 75.1
TH/039/0037/004 | 10044187 | 10019674 | Duke of Northumberland River - Mogden STW | 2019-03-25 | 2.005 | 2005 | 0.023206 | 0.158 | G;C | 0.198 | G;C | 0.37921 | 635 | 0.75078 | 75.0785 | 75.1
TH/039/0037/004 | 10044187 | 10019674 | Duke of Northumberland River - Mogden STW | 2018-03-23 | 1.921 | 1921 | 0.022234 | 0.176 | G;C | 0.181 | G;C | 0.37923 | 636 | 0.75039 | 75.0392 | 75
TH/039/0037/004 | 10044187 | 10019674 | Duke of Northumberland River - Mogden STW | 2017-03-28 | 3.806 | 3806 | 0.044051 | 0.09 | G;C | 0.247 | G;C | 0.38105 | 637 | 0.75 | 75 | 75
TH/039/0037/004 | 10044187 | 10019674 | Duke of Northumberland River - Mogden STW | 2016-11-07 | 2.812 | 2812 | 0.032546 | 0.106 | G;C | 0.244 | G;C | 0.38255 | 638 | 0.74961 | 74.9608 | 75
TH/039/0037/004 | 10044187 | 10019674 | Duke of Northumberland River - Mogden STW | 2015-09-30 | 3.989 | 3989 | 0.046169 | 0.081 | G;C | 0.256 | G;C | 0.38317 | 639 | 0.74922 | 74.9215 | 74.9
TH/039/0037/004 | 10044187 | 10019674 | Duke of Northumberland River - Mogden STW | 2017-02-25 | 4.092 | 4092 | 0.047361 | 0.137 | G;C | 0.199 | G;C | 0.38336 | 640 | 0.74882 | 74.8823 | 74.9
TH/039/0037/004 | 10044187 | 10019674 | Duke of Northumberland River - Mogden STW | 2017-08-15 | 2.387 | 2387 | 0.027627 | 0.086 | G;C | 0.27 | G;C | 0.38363 | 641 | 0.74843 | 74.843 | 74.8
TH/039/0037/004 | 10044187 | 10019674 | Duke of Northumberland River - Mogden STW | 2017-02-24 | 4.119 | 4119 | 0.047674 | 0.112 | G;C | 0.224 | G;C | 0.38367 | 642 | 0.74804 | 74.8038 | 74.8
TH/039/0037/004 | 10044187 | 10019674 | Duke of Northumberland River - Mogden STW | 2017-05-27 | 1.813 | 1813 | 0.020984 | 0.092 | G;C | 0.271 | G;C | 0.38398 | 643 | 0.74765 | 74.7645 | 74.8
TH/039/0037/004 | 10044187 | 10019674 | Duke of Northumberland River - Mogden STW | 2017-09-20 | 2.199 | 2199 | 0.025451 | 0.094 | G;C | 0.265 | G;C | 0.38445 | 644 | 0.74725 | 74.7253 | 74.7
TH/039/0037/004 | 10044187 | 10019674 | Duke of Northumberland River - Mogden STW | 2015-08-09 | 5.055 | 5055 | 0.058507 | 0.095 | G;C | 0.231 | G;C | 0.38451 | 645 | 0.74686 | 74.686 | 74.7
TH/039/0037/004 | 10044187 | 10019674 | Duke of Northumberland River - Mogden STW | 2017-11-09 | 2.318 | 2318 | 0.026829 | 0.098 | G;C | 0.26 | G;C | 0.38483 | 646 | 0.74647 | 74.6468 | 74.6
TH/039/0037/004 | 10044187 | 10019674 | Duke of Northumberland River - Mogden STW | 2015-09-12 | 4.506 | 4506 | 0.052153 | 0.079 | G;C | 0.254 | G;C | 0.38515 | 647 | 0.74608 | 74.6075 | 74.6
TH/039/0037/004 | 10044187 | 10019674 | Duke of Northumberland River - Mogden STW | 2018-10-07 | 2.06 | 2060 | 0.023843 | 0.163 | G;C | 0.199 | G;C | 0.38584 | 648 | 0.74568 | 74.5683 | 74.6
TH/039/0037/004 | 10044187 | 10019674 | Duke of Northumberland River - Mogden STW | 2013-12-06 | 2.161 | 2161 | 0.025012 | 0.088 | G;C | 0.273 | G;C | 0.38601 | 649 | 0.74529 | 74.529 | 74.5
TH/039/0037/004 | 10044187 | 10019674 | Duke of Northumberland River - Mogden STW | 2015-08-08 | 4.5 | 4500 | 0.052083 | 0.092 | G;C | 0.242 | G;C | 0.38608 | 650 | 0.7449 | 74.4898 | 74.5
| 10044187 | 10019674 | Duke of Northumberland River - Mogden STW | 2020-01-04 | 2.519 | 2519 | 0.029155 | 0.203 | G;C | 0.154 | G;C | 0.38616 | 651 | 0.74451 | 74.4505 | 74.5
TH/039/0037/004 | 10044187 | 10019674 | Duke of Northumberland River - Mogden STW | 2016-09-24 | 3.042 | 3042 | 0.035208 | 0.075 | G;C | 0.276 | G;C | 0.38621 | 652 | 0.74411 | 74.4113 | 74.4
TH/039/0037/004 | 10044187 | 10019674 | Duke of Northumberland River - Mogden STW | 2018-06-03 | 1.924 | 1924 | 0.022269 | 0.161 | G;C | 0.203 | G;C | 0.38627 | 653 | 0.74372 | 74.3721 | 74.4
| 10044187 | 10019674 | Duke of Northumberland River - Mogden STW | 2020-01-02 | 1.871 | 1871 | 0.021655 | 0.215 | G;C | 0.15 | G;C | 0.38666 | 654 | 0.74333 | 74.3328 | 74.3
TH/039/0037/004 | 10044187 | 10019674 | Duke of Northumberland River - Mogden STW | 2015-08-04 | 5.076 | 5076 | 0.05875 | 0.07 | G;C | 0.258 | G;C | 0.38675 | 655 | 0.74294 | 74.2936 | 74.3
TH/039/0037/004 | 10044187 | 10019674 | Duke of Northumberland River - Mogden STW | 2016-12-31 | 6.245 | 6245 | 0.07228 | 0.138 | G;C | 0.177 | G;C | 0.38728 | 656 | 0.74254 | 74.2543 | 74.3
| 10044187 | 10019674 | Duke of Northumberland River - Mogden STW | 2019-11-01 | 1.942 | 1942 | 0.022477 | 0.226 | G;C | 0.139 | G;C | 0.38748 | 657 | 0.74215 | 74.2151 | 74.2
TH/039/0037/004 | 10044187 | 10019674 | Duke of Northumberland River - Mogden STW | 2015-06-24 | 4.953 | 4953 | 0.057326 | 0.052 | E;C | 0.279 | G;C | 0.38833 | 658 | 0.74176 | 74.1758 | 74.2
TH/039/0037/004 | 10044187 | 10019674 | Duke of Northumberland River - Mogden STW | 2016-08-30 | 4.955 | 4955 | 0.05735 | 0.087 | G;C | 0.244 | G;C | 0.38835 | 659 | 0.74137 | 74.1366 | 74.1
TH/039/0037/004 | 10044187 | 10019674 | Duke of Northumberland River - Mogden STW | 2017-08-24 | 2.45 | 2450 | 0.028356 | 0.086 | G;C | 0.274 | G;C | 0.38836 | 660 | 0.74097 | 74.0973 | 74.1
TH/039/0037/004 | 10044187 | 10019674 | Duke of Northumberland River - Mogden STW | 2014-09-18 | 3.176 | 3176 | 0.036759 | 0.169 | G;C | 0.183 | G;C | 0.38876 | 661 | 0.74058 | 74.0581 | 74.1
| 10044187 | 10019674 | Duke of Northumberland River - Mogden STW | 2019-06-16 | 1.902 | 1902 | 0.022014 | 0.159 | G;C | 0.208 | G;C | 0.38901 | 662 | 0.74019 | 74.0188 | 74
TH/039/0037/004 | 10044187 | 10019674 | Duke of Northumberland River - Mogden STW | 2014-09-21 | 3.227 | 3227 | 0.03735 | 0.1 | G;C | 0.252 | G;C | 0.38935 | 663 | 0.7398 | 73.9796 | 74
TH/039/0037/004 | 10044187 | 10019674 | Duke of Northumberland River - Mogden STW | 2017-06-17 | 2.623 | 2623 | 0.030359 | 0.147 | G;C | 0.212 | G;C | 0.38936 | 664 | 0.7394 | 73.9403 | 73.9
TH/039/0037/004 | 10044187 | 10019674 | Duke of Northumberland River - Mogden STW | 2018-09-24 | 2.366 | 2366 | 0.027384 | 0.211 | G;C | 0.151 | G;C | 0.38938 | 665 | 0.73901 | 73.9011 | 73.9
TH/039/0037/004 | 10044187 | 10019674 | Duke of Northumberland River - Mogden STW | 2019-03-21 | 1.519 | 1519 | 0.017581 | 0.197 | G;C | 0.175 | G;C | 0.38958 | 666 | 0.73862 | 73.8619 | 73.9
TH/039/0037/004 | 10044187 | 10019674 | Duke of Northumberland River - Mogden STW | 2015-10-12 | 3.768 | 3768 | 0.043611 | 0.102 | G;C | 0.244 | G;C | 0.38961 | 667 | 0.73823 | 73.8226 | 73.8
TH/039/0037/004 | 10044187 | 10019674 | Duke of Northumberland River - Mogden STW | 2016-12-07 | 3.356 | 3356 | 0.038843 | 0.096 | G;C | 0.255 | G;C | 0.38984 | 668 | 0.73783 | 73.7834 | 73.8
TH/039/0037/004 | 10044187 | 10019674 | Duke of Northumberland River - Mogden STW | 2013-08-11 | 7.435 | 7435 | 0.086053 | 0.059 | G;C | 0.245 | E;C | 0.39005 | 669 | 0.73744 | 73.7441 | 73.7
TH/039/0037/004 | 10044187 | 10019674 | Duke of Northumberland River - Mogden STW | 2015-08-16 | 4.586 | 4586 | 0.053079 | 0.064 | G;C | 0.273 | G;C | 0.39008 | 670 | 0.73705 | 73.7049 | 73.7
TH/039/0037/004 | 10044187 | 10019674 | Duke of Northumberland River - Mogden STW | 2016-08-24 | 3.815 | 3815 | 0.044155 | 0.098 | G;C | 0.248 | G;C | 0.39016 | 671 | 0.73666 | 73.6656 | 73.7
TH/039/0037/004 | 10044187 | 10019674 | Duke of Northumberland River - Mogden STW | 2015-08-10 | 5.042 | 5042 | 0.058356 | 0.1 | G;C | 0.232 | G;C | 0.39036 | 672 | 0.73626 | 73.6264 | 73.6
TH/039/0037/004 | 10044187 | 10019674 | Duke of Northumberland River - Mogden STW | 2018-08-01 | 2.306 | 2306 | 0.02669 | 0.124 | G;C | 0.241 | G;C | 0.39169 | 673 | 0.73587 | 73.5871 | 73.6
TH/039/0037/004 | 10044187 | 10019674 | Duke of Northumberland River - Mogden STW | 2013-08-14 | 7.55 | 7550 | 0.087384 | 0.079 | G;C | 0.226 | E;C | 0.39238 | 674 | 0.73548 | 73.5479 | 73.5
| 10044187 | 10019674 | Duke of Northumberland River - Mogden STW | 2019-10-09 | 1.944 | 1944 | 0.0225 | 0.234 | G;C | 0.136 | G;C | 0.3925 | 675 | 0.73509 | 73.5086 | 73.5
TH/039/0037/004 | 10044187 | 10019674 | Duke of Northumberland River - Mogden STW | 2017-08-16 | 2.314 | 2314 | 0.026782 | 0.116 | G;C | 0.25 | G;C | 0.39278 | 676 | 0.73469 | 73.4694 | 73.5
TH/039/0037/004 | 10044187 | 10019674 | Duke of Northumberland River - Mogden STW | 2015-06-10 | 4.91 | 4910 | 0.056829 | 0.054 | E;C | 0.282 | G;C | 0.39283 | 677 | 0.7343 | 73.4301 | 73.4
TH/039/0037/004 | 10044187 | 10019674 | Duke of Northumberland River - Mogden STW | 2013-08-12 | 7.271 | 7271 | 0.084155 | 0.06 | G;C | 0.249 | E;C | 0.39316 | 678 | 0.73391 | 73.3909 | 73.4
TH/039/0037/004 | 10044187 | 10019674 | Duke of Northumberland River - Mogden STW | 2016-09-29 | 0.978 | 978 | 0.011319 | 0.088 | G;C | 0.294 | G;C | 0.39332 | 679 | 0.73352 | 73.3516 | 73.4
| 10044187 | 10019674 | Duke of Northumberland River - Mogden STW | 2019-04-17 | 1.932 | 1932 | 0.022361 | 0.144 | G;C | 0.227 | G;C | 0.39336 | 680 | 0.73312 | 73.3124 | 73.3
TH/039/0037/004 | 10044187 | 10019674 | Duke of Northumberland River - Mogden STW | 2017-06-14 | 2.29 | 2290 | 0.026505 | 0.144 | G;C | 0.223 | G;C | 0.3935 | 681 | 0.73273 | 73.2732 | 73.3
TH/039/0037/004 | 10044187 | 10019674 | Duke of Northumberland River - Mogden STW | 2019-01-24 | 1.883 | 1883 | 0.021794 | 0.215 | G;C | 0.157 | G;C | 0.39379 | 682 | 0.73234 | 73.2339 | 73.2
TH/039/0037/004 | 10044187 | 10019674 | Duke of Northumberland River - Mogden STW | 2014-09-10 | 3.269 | 3269 | 0.037836 | 0.078 | G;C | 0.278 | G;C | 0.39384 | 683 | 0.73195 | 73.1947 | 73.2
TH/039/0037/004 | 10044187 | 10019674 | Duke of Northumberland River - Mogden STW | 2013-08-13 | 7.169 | 7169 | 0.082975 | 0.071 | G;C | 0.24 | E;C | 0.39397 | 684 | 0.73155 | 73.1554 | 73.2
TH/039/0037/004 | 10044187 | 10019674 | Duke of Northumberland River - Mogden STW | 2017-06-15 | 2.904 | 2904 | 0.033611 | 0.144 | G;C | 0.217 | G;C | 0.39461 | 685 | 0.73116 | 73.1162 | 73.1
TH/039/0037/004 | 10044187 | 10019674 | Duke of Northumberland River - Mogden STW | 2013-12-05 | 2.342 | 2342 | 0.027106 | 0.082 | G;C | 0.286 | G;C | 0.39511 | 686 | 0.73077 | 73.0769 | 73.1
TH/039/0037/004 | 10044187 | 10019674 | Duke of Northumberland River - Mogden STW | 2015-06-08 | 4.595 | 4595 | 0.053183 | 0.058 | E;C | 0.284 | G;C | 0.39518 | 687 | 0.73038 | 73.0377 | 73
TH/039/0037/004 | 10044187 | 10019674 | Duke of Northumberland River - Mogden STW | 2015-09-28 | 3.229 | 3229 | 0.037373 | 0.093 | G;C | 0.265 | G;C | 0.39537 | 688 | 0.72998 | 72.9984 | 73
TH/039/0037/004 | 10044187 | 10019674 | Duke of Northumberland River - Mogden STW | 2017-06-30 | 1.684 | 1684 | 0.019491 | 0.088 | G;C | 0.288 | G;C | 0.39549 | 689 | 0.72959 | 72.9592 | 73
| 10044187 | 10019674 | Duke of Northumberland River - Mogden STW | 2019-11-30 | 1.897 | 1897 | 0.021956 | 0.251 | G;C | 0.123 | G;C | 0.39596 | 690 | 0.7292 | 72.9199 | 72.9
TH/039/0037/004 | 10044187 | 10019674 | Duke of Northumberland River - Mogden STW | 2017-09-15 | 2.453 | 2453 | 0.028391 | 0.093 | G;C | 0.275 | G;C | 0.39639 | 691 | 0.72881 | 72.8807 | 72.9
TH/039/0037/004 | 10044187 | 10019674 | Duke of Northumberland River - Mogden STW | 2017-02-22 | 4.304 | 4304 | 0.049815 | 0.118 | G;C | 0.229 | G;C | 0.39681 | 692 | 0.72841 | 72.8414 | 72.8
TH/039/0037/004 | 10044187 | 10019674 | Duke of Northumberland River - Mogden STW | 2018-02-22 | 1.978 | 1978 | 0.022894 | 0.217 | G;C | 0.157 | G;C | 0.39689 | 693 | 0.72802 | 72.8022 | 72.8
TH/039/0037/004 | 10044187 | 10019674 | Duke of Northumberland River - Mogden STW | 2013-09-03 | 4.23 | 4230 | 0.048958 | 0.052 | G;C | 0.296 | G;C | 0.39696 | 694 | 0.72763 | 72.763 | 72.8
TH/039/0037/004 | 10044187 | 10019674 | Duke of Northumberland River - Mogden STW | 2015-05-27 | 3.057 | 3057 | 0.035382 | 0.076 | E;C | 0.286 | G;C | 0.39738 | 695 | 0.72724 | 72.7237 | 72.7
| 10044187 | 10019674 | Duke of Northumberland River - Mogden STW | 2020-01-01 | 1.904 | 1904 | 0.022037 | 0.224 | G;C | 0.153 | G;C | 0.39904 | 696 | 0.72684 | 72.6845 | 72.7
TH/039/0037/004 | 10044187 | 10019674 | Duke of Northumberland River - Mogden STW | 2016-08-25 | 3.138 | 3138 | 0.036319 | 0.095 | G;C | 0.268 | G;C | 0.39932 | 697 | 0.72645 | 72.6452 | 72.6
TH/039/0037/004 | 10044187 | 10019674 | Duke of Northumberland River - Mogden STW | 2016-07-31 | 3.673 | 3673 | 0.042512 | 0.071 | G;C | 0.286 | G;C | 0.39951 | 698 | 0.72606 | 72.606 | 72.6
| 10044187 | 10019674 | Duke of Northumberland River - Mogden STW | 2019-11-17 | 1.865 | 1865 | 0.021586 | 0.256 | G;C | 0.122 | G;C | 0.39959 | 699 | 0.72567 | 72.5667 | 72.6
TH/039/0037/004 | 10044187 | 10019674 | Duke of Northumberland River - Mogden STW | 2017-05-26 | 2.912 | 2912 | 0.033704 | 0.094 | G;C | 0.272 | G;C | 0.3997 | 700 | 0.72527 | 72.5275 | 72.5
TH/039/0037/004 | 10044187 | 10019674 | Duke of Northumberland River - Mogden STW | 2014-07-23 | 6.821 | 6821 | 0.078947 | 0.084 | G;C | 0.237 | G;C | 0.39995 | 701 | 0.72488 | 72.4882 | 72.5
TH/039/0037/004 | 10044187 | 10019674 | Duke of Northumberland River - Mogden STW | 2014-11-01 | 2.772 | 2772 | 0.032083 | 0.102 | G;C | 0.266 | G;C | 0.40008 | 702 | 0.72449 | 72.449 | 72.4
TH/039/0037/004 | 10044187 | 10019674 | Duke of Northumberland River - Mogden STW | 2015-09-29 | 4.193 | 4193 | 0.04853 | 0.089 | G;C | 0.263 | G;C | 0.40053 | 703 | 0.7241 | 72.4097 | 72.4
TH/039/0037/004 | 10044187 | 10019674 | Duke of Northumberland River - Mogden STW | 2015-08-01 | 4.505 | 4505 | 0.052141 | 0.069 | G;C | 0.28 | G;C | 0.40114 | 704 | 0.7237 | 72.3705 | 72.4
TH/039/0037/004 | 10044187 | 10019674 | Duke of Northumberland River - Mogden STW | 2018-06-02 | 2.276 | 2276 | 0.026343 | 0.167 | G;C | 0.208 | G;C | 0.40134 | 705 | 0.72331 | 72.3312 | 72.3
TH/039/0037/004 | 10044187 | 10019674 | Duke of Northumberland River - Mogden STW | 2017-09-03 | 2.463 | 2463 | 0.028507 | 0.124 | G;C | 0.249 | G;C | 0.40151 | 706 | 0.72292 | 72.292 | 72.3
TH/039/0037/004 | 10044187 | 10019674 | Duke of Northumberland River - Mogden STW | 2017-01-05 | 5.684 | 5684 | 0.065787 | 0.097 | G;C | 0.239 | G;C | 0.40179 | 707 | 0.72253 | 72.2527 | 72.3
TH/039/0037/004 | 10044187 | 10019674 | Duke of Northumberland River - Mogden STW | 2015-10-26 | 3.875 | 3875 | 0.04485 | 0.088 | G;C | 0.269 | G;C | 0.40185 | 708 | 0.72214 | 72.2135 | 72.2
| 10044187 | 10019674 | Duke of Northumberland River - Mogden STW | 2019-10-04 | 2.148 | 2148 | 0.024861 | 0.257 | G;C | 0.12 | G;C | 0.40186 | 709 | 0.72174 | 72.1743 | 72.2
TH/039/0037/004 | 10044187 | 10019674 | Duke of Northumberland River - Mogden STW | 2016-12-03 | 2.748 | 2748 | 0.031806 | 0.103 | G;C | 0.268 | G;C | 0.40281 | 710 | 0.72135 | 72.135 | 72.1
TH/039/0037/004 | 10044187 | 10019674 | Duke of Northumberland River - Mogden STW | 2016-07-30 | 3.388 | 3388 | 0.039213 | 0.074 | G;C | 0.29 | G;C | 0.40321 | 711 | 0.72096 | 72.0958 | 72.1
TH/039/0037/004 | 10044187 | 10019674 | Duke of Northumberland River - Mogden STW | 2017-10-22 | 2.354 | 2354 | 0.027245 | 0.091 | G;C | 0.285 | G;C | 0.40325 | 712 | 0.72057 | 72.0565 | 72.1
TH/039/0037/004 | 10044187 | 10019674 | Duke of Northumberland River - Mogden STW | 2015-10-11 | 3.758 | 3758 | 0.043495 | 0.098 | G;C | 0.262 | G;C | 0.4035 | 713 | 0.72017 | 72.0173 | 72
TH/039/0037/004 | 10044187 | 10019674 | Duke of Northumberland River - Mogden STW | 2013-12-10 | 2.332 | 2332 | 0.026991 | 0.083 | G;C | 0.294 | G;C | 0.40399 | 714 | 0.71978 | 71.978 | 72
TH/039/0037/004 | 10044187 | 10019674 | Duke of Northumberland River - Mogden STW | 2013-11-30 | 1.486 | 1486 | 0.017199 | 0.083 | G;C | 0.304 | G;C | 0.4042 | 715 | 0.71939 | 71.9388 | 71.9
TH/039/0037/004 | 10044187 | 10019674 | Duke of Northumberland River - Mogden STW | 2018-03-22 | 1.4 | 1400 | 0.016204 | 0.172 | G;C | 0.216 | G;C | 0.4042 | 716 | 0.719 | 71.8995 | 71.9
TH/039/0037/004 | 10044187 | 10019674 | Duke of Northumberland River - Mogden STW | 2015-06-18 | 6.247 | 6247 | 0.072303 | 0.062 | E;C | 0.271 | G;C | 0.4053 | 717 | 0.7186 | 71.8603 | 71.9
TH/039/0037/004 | 10044187 | 10019674 | Duke of Northumberland River - Mogden STW | 2015-09-27 | 0.982 | 982 | 0.011366 | 0.101 | G;C | 0.293 | G;C | 0.40537 | 718 | 0.71821 | 71.821 | 71.8
| 10044187 | 10019674 | Duke of Northumberland River - Mogden STW | 2019-12-09 | 1.962 | 1962 | 0.022708 | 0.253 | G;C | 0.13 | G;C | 0.40571 | 719 | 0.71782 | 71.7818 | 71.8
TH/039/0037/004 | 10044187 | 10019674 | Duke of Northumberland River - Mogden STW | 2016-12-23 | 7.935 | 7935 | 0.09184 | 0.116 | G;C | 0.198 | G;C | 0.40584 | 720 | 0.71743 | 71.7425 | 71.7
| 10044187 | 10019674 | Duke of Northumberland River - Mogden STW | 2019-10-19 | 1.899 | 1899 | 0.021979 | 0.261 | G;C | 0.123 | G;C | 0.40598 | 721 | 0.71703 | 71.7033 | 71.7
TH/039/0037/004 | 10044187 | 10019674 | Duke of Northumberland River - Mogden STW | 2019-03-05 | 2.301 | 2301 | 0.026632 | 0.237 | G;C | 0.143 | G;C | 0.40663 | 722 | 0.71664 | 71.6641 | 71.7
TH/039/0037/004 | 10044187 | 10019674 | Duke of Northumberland River - Mogden STW | 2018-12-26 | 1.868 | 1868 | 0.02162 | 0.274 | G;C | 0.112 | G;C | 0.40762 | 723 | 0.71625 | 71.6248 | 71.6
TH/039/0037/004 | 10044187 | 10019674 | Duke of Northumberland River - Mogden STW | 2014-07-22 | 6.303 | 6303 | 0.072951 | 0.083 | G;C | 0.252 | G;C | 0.40795 | 724 | 0.71586 | 71.5856 | 71.6
TH/039/0037/004 | 10044187 | 10019674 | Duke of Northumberland River - Mogden STW | 2017-07-16 | 2.33 | 2330 | 0.026968 | 0.102 | G;C | 0.279 | G;C | 0.40797 | 725 | 0.71546 | 71.5463 | 71.5
TH/039/0037/004 | 10044187 | 10019674 | Duke of Northumberland River - Mogden STW | 2018-08-30 | 2.159 | 2159 | 0.024988 | 0.154 | G;C | 0.229 | G;C | 0.40799 | 726 | 0.71507 | 71.5071 | 71.5
TH/039/0037/004 | 10044187 | 10019674 | Duke of Northumberland River - Mogden STW | 2015-06-07 | 4.683 | 4683 | 0.054201 | 0.058 | E;C | 0.296 | G;C | 0.4082 | 727 | 0.71468 | 71.4678 | 71.5
| 10044187 | 10019674 | Duke of Northumberland River - Mogden STW | 2019-12-31 | 1.814 | 1814 | 0.020995 | 0.234 | G;C | 0.154 | G;C | 0.409 | 728 | 0.71429 | 71.4286 | 71.4
TH/039/0037/004 | 10044187 | 10019674 | Duke of Northumberland River - Mogden STW | 2016-08-07 | 2.6835 | 2683.5 | 0.031059 | 0.088 | G;C | 0.29 | G;C | 0.40906 | 729 | 0.71389 | 71.3893 | 71.4
TH/039/0037/004 | 10044187 | 10019674 | Duke of Northumberland River - Mogden STW | 2019-02-12 | 2.088 | 2088 | 0.024167 | 0.258 | G;C | 0.127 | G;C | 0.40917 | 730 | 0.7135 | 71.3501 | 71.4
TH/039/0037/004 | 10044187 | 10019674 | Duke of Northumberland River - Mogden STW | 2015-06-09 | 4.856 | 4856 | 0.056204 | 0.058 | E;C | 0.295 | G;C | 0.4092 | 731 | 0.71311 | 71.3108 | 71.3
TH/039/0037/004 | 10044187 | 10019674 | Duke of Northumberland River - Mogden STW | 2019-01-28 | 1.769 | 1769 | 0.020475 | 0.24 | G;C | 0.149 | G;C | 0.40947 | 732 | 0.71272 | 71.2716 | 71.3
TH/039/0037/004 | 10044187 | 10019674 | Duke of Northumberland River - Mogden STW | 2013-07-21 | 7.918 | 7918 | 0.091644 | 0.047 | G;C | 0.271 | S;C | 0.40964 | 733 | 0.71232 | 71.2323 | 71.2
TH/039/0037/004 | 10044187 | 10019674 | Duke of Northumberland River - Mogden STW | 2013-07-18 | 8.987 | 8987 | 0.10402 | 0.05 | G;C | 0.256 | S;C | 0.41002 | 734 | 0.71193 | 71.1931 | 71.2
TH/039/0037/004 | 10044187 | 10019674 | Duke of Northumberland River - Mogden STW | 2015-06-12 | 4.845 | 4845 | 0.056076 | 0.059 | E;C | 0.295 | G;C | 0.41008 | 735 | 0.71154 | 71.1538 | 71.2
| 10044187 | 10019674 | Duke of Northumberland River - Mogden STW | 2019-07-30 | 1.916 | 1916 | 0.022176 | 0.211 | G;C | 0.178 | G;C | 0.41118 | 736 | 0.71115 | 71.1146 | 71.1
TH/039/0037/004 | 10044187 | 10019674 | Duke of Northumberland River - Mogden STW | 2018-03-20 | 2.026 | 2026 | 0.023449 | 0.234 | G;C | 0.154 | G;C | 0.41145 | 737 | 0.71075 | 71.0754 | 71.1
TH/039/0037/004 | 10044187 | 10019674 | Duke of Northumberland River - Mogden STW | 2017-06-04 | 2.379 | 2379 | 0.027535 | 0.116 | G;C | 0.268 | G;C | 0.41153 | 738 | 0.71036 | 71.0361 | 71
TH/039/0037/004 | 10044187 | 10019674 | Duke of Northumberland River - Mogden STW | 2016-10-14 | 6.104 | 6104 | 0.070648 | 0.086 | G;C | 0.255 | G;C | 0.41165 | 739 | 0.70997 | 70.9969 | 71
TH/039/0037/004 | 10044187 | 10019674 | Duke of Northumberland River - Mogden STW | 2017-05-25 | 2.913 | 2913 | 0.033715 | 0.102 | G;C | 0.276 | G;C | 0.41172 | 740 | 0.70958 | 70.9576 | 71
TH/039/0037/004 | 10044187 | 10019674 | Duke of Northumberland River - Mogden STW | 2018-04-16 | 2.069 | 2069 | 0.023947 | 0.235 | G;C | 0.154 | G;C | 0.41295 | 741 | 0.70918 | 70.9184 | 70.9
| 10044187 | 10019674 | Duke of Northumberland River - Mogden STW | 2019-06-25 | 2.265 | 2265 | 0.026215 | 0.205 | G;C | 0.182 | G;C | 0.41322 | 742 | 0.70879 | 70.8791 | 70.9
TH/039/0037/004 | 10044187 | 10019674 | Duke of Northumberland River - Mogden STW | 2015-10-14 | 3.823 | 3823 | 0.044248 | 0.098 | G;C | 0.271 | G;C | 0.41325 | 743 | 0.7084 | 70.8399 | 70.8
TH/039/0037/004 | 10044187 | 10019674 | Duke of Northumberland River - Mogden STW | 2016-10-23 | 4.835 | 4835 | 0.055961 | 0.141 | G;C | 0.217 | G;C | 0.41396 | 744 | 0.70801 | 70.8006 | 70.8
TH/039/0037/004 | 10044187 | 10019674 | Duke of Northumberland River - Mogden STW | 2014-10-31 | 2.859 | 2859 | 0.03309 | 0.109 | G;C | 0.272 | G;C | 0.41409 | 745 | 0.70761 | 70.7614 | 70.8
TH/039/0037/004 | 10044187 | 10019674 | Duke of Northumberland River - Mogden STW | 2016-09-23 | 3.051 | 3051 | 0.035312 | 0.086 | G;C | 0.293 | G;C | 0.41431 | 746 | 0.70722 | 70.7221 | 70.7
TH/039/0037/004 | 10044187 | 10019674 | Duke of Northumberland River - Mogden STW | 2015-06-17 | 5.142 | 5142 | 0.059514 | 0.061 | E;C | 0.294 | G;C | 0.41451 | 747 | 0.70683 | 70.6829 | 70.7
| 10044187 | 10019674 | Duke of Northumberland River - Mogden STW | 2019-07-31 | 2.134 | 2134 | 0.024699 | 0.188 | G;C | 0.202 | G;C | 0.4147 | 748 | 0.70644 | 70.6436 | 70.6
TH/039/0037/004 | 10044187 | 10019674 | Duke of Northumberland River - Mogden STW | 2019-02-19 | 1.643 | 1643 | 0.019016 | 0.234 | G;C | 0.162 | U;C | 0.41502 | 749 | 0.70604 | 70.6044 | 70.6
TH/039/0037/004 | 10044187 | 10019674 | Duke of Northumberland River - Mogden STW | 2013-07-20 | 10.027 | 10027 | 0.11605 | 0.043 | G;C | 0.256 | S;C | 0.41505 | 750 | 0.70565 | 70.5651 | 70.6
TH/039/0037/004 | 10044187 | 10019674 | Duke of Northumberland River - Mogden STW | 2017-12-09 | 1.327 | 1327 | 0.015359 | 0.199 | G;C | 0.201 | G;C | 0.41536 | 751 | 0.70526 | 70.5259 | 70.5
| 10044187 | 10019674 | Duke of Northumberland River - Mogden STW | 2019-06-18 | 1.942 | 1942 | 0.022477 | 0.2 | G;C | 0.193 | G;C | 0.41548 | 752 | 0.70487 | 70.4867 | 70.5
TH/039/0037/004 | 10044187 | 10019674 | Duke of Northumberland River - Mogden STW | 2015-08-07 | 4.439 | 4439 | 0.051377 | 0.092 | G;C | 0.273 | G;C | 0.41638 | 753 | 0.70447 | 70.4474 | 70.4
TH/039/0037/004 | 10044187 | 10019674 | Duke of Northumberland River - Mogden STW | 2016-09-07 | 2.05 | 2050 | 0.023727 | 0.084 | G;C | 0.309 | G;C | 0.41673 | 754 | 0.70408 | 70.4082 | 70.4
TH/039/0037/004 | 10044187 | 10019674 | Duke of Northumberland River - Mogden STW | 2013-12-09 | 2.327 | 2327 | 0.026933 | 0.085 | G;C | 0.305 | G;C | 0.41693 | 755 | 0.70369 | 70.3689 | 70.4
TH/039/0037/004 | 10044187 | 10019674 | Duke of Northumberland River - Mogden STW | 2017-09-21 | 2.565 | 2565 | 0.029687 | 0.152 | G;C | 0.236 | G;C | 0.41769 | 756 | 0.7033 | 70.3297 | 70.3
TH/039/0037/004 | 10044187 | 10019674 | Duke of Northumberland River - Mogden STW | 2015-07-20 | 4.581 | 4581 | 0.053021 | 0.083 | G;C | 0.282 | G;C | 0.41802 | 757 | 0.7029 | 70.2904 | 70.3
TH/039/0037/004 | 10044187 | 10019674 | Duke of Northumberland River - Mogden STW | 2017-10-03 | 2.347 | 2347 | 0.027164 | 0.101 | G;C | 0.29 | G;C | 0.41816 | 758 | 0.70251 | 70.2512 | 70.3
TH/039/0037/004 | 10044187 | 10019674 | Duke of Northumberland River - Mogden STW | 2013-07-11 | 7.986 | 7986 | 0.092431 | 0.058 | G;C | 0.268 | G;C | 0.41843 | 759 | 0.70212 | 70.2119 | 70.2
TH/039/0037/004 | 10044187 | 10019674 | Duke of Northumberland River - Mogden STW | 2013-12-03 | 2.381 | 2381 | 0.027558 | 0.079 | G;C | 0.312 | G;C | 0.41856 | 760 | 0.70173 | 70.1727 | 70.2
TH/039/0037/004 | 10044187 | 10019674 | Duke of Northumberland River - Mogden STW | 2017-06-01 | 2.183 | 2183 | 0.025266 | 0.119 | G;C | 0.275 | G;C | 0.41927 | 761 | 0.70133 | 70.1334 | 70.1
TH/039/0037/004 | 10044187 | 10019674 | Duke of Northumberland River - Mogden STW | 2018-08-13 | 2.272 | 2272 | 0.026296 | 0.142 | G;C | 0.251 | G;C | 0.4193 | 762 | 0.70094 | 70.0942 | 70.1
TH/039/0037/004 | 10044187 | 10019674 | Duke of Northumberland River - Mogden STW | 2016-09-27 | 6.373 | 6373 | 0.073762 | 0.081 | G;C | 0.265 | G;C | 0.41976 | 763 | 0.70055 | 70.0549 | 70.1
| 10044187 | 10019674 | Duke of Northumberland River - Mogden STW | 2019-07-21 | 1.978 | 1978 | 0.022894 | 0.175 | G;C | 0.222 | G;C | 0.41989 | 764 | 0.70016 | 70.0157 | 70
TH/039/0037/004 | 10044187 | 10019674 | Duke of Northumberland River - Mogden STW | 2013-08-31 | 5.061 | 5061 | 0.058576 | 0.055 | G;C | 0.307 | G;C | 0.42058 | 765 | 0.69976 | 69.9765 | 70
TH/039/0037/004 | 10044187 | 10019674 | Duke of Northumberland River - Mogden STW | 2015-09-08 | 4.719 | 4719 | 0.054618 | 0.095 | G;C | 0.271 | G;C | 0.42062 | 766 | 0.69937 | 69.9372 | 69.9
TH/039/0037/004 | 10044187 | 10019674 | Duke of Northumberland River - Mogden STW | 2015-06-16 | 4.893 | 4893 | 0.056632 | 0.063 | E;C | 0.301 | G;C | 0.42063 | 767 | 0.69898 | 69.898 | 69.9
TH/039/0037/004 | 10044187 | 10019674 | Duke of Northumberland River - Mogden STW | 2018-11-30 | 1.97 | 1970 | 0.022801 | 0.302 | G;C | 0.097 | G;C | 0.4218 | 768 | 0.69859 | 69.8587 | 69.9
TH/039/0037/004 | 10044187 | 10019674 | Duke of Northumberland River - Mogden STW | 2013-12-12 | 2.353 | 2353 | 0.027234 | 0.08 | G;C | 0.315 | G;C | 0.42223 | 769 | 0.69819 | 69.8195 | 69.8
TH/039/0037/004 | 10044187 | 10019674 | Duke of Northumberland River - Mogden STW | 2019-03-08 | 1.756 | 1756 | 0.020324 | 0.231 | G;C | 0.171 | G;C | 0.42232 | 770 | 0.6978 | 69.7802 | 69.8
TH/039/0037/004 | 10044187 | 10019674 | Duke of Northumberland River - Mogden STW | 2018-05-25 | 2.19 | 2190 | 0.025347 | 0.141 | G;C | 0.256 | G;C | 0.42235 | 771 | 0.69741 | 69.741 | 69.7
TH/039/0037/004 | 10044187 | 10019674 | Duke of Northumberland River - Mogden STW | 2014-10-27 | 2.807 | 2807 | 0.032488 | 0.111 | G;C | 0.279 | G;C | 0.42249 | 772 | 0.69702 | 69.7017 | 69.7
TH/039/0037/004 | 10044187 | 10019674 | Duke of Northumberland River - Mogden STW | 2018-03-24 | 1.895 | 1895 | 0.021933 | 0.222 | G;C | 0.179 | G;C | 0.42293 | 773 | 0.69662 | 69.6625 | 69.7
TH/039/0037/004 | 10044187 | 10019674 | Duke of Northumberland River - Mogden STW | 2015-09-10 | 5.667 | 5667 | 0.06559 | 0.088 | G;C | 0.27 | G;C | 0.42359 | 774 | 0.69623 | 69.6232 | 69.6
TH/039/0037/004 | 10044187 | 10019674 | Duke of Northumberland River - Mogden STW | 2016-08-22 | 3.295 | 3295 | 0.038137 | 0.103 | G;C | 0.283 | G;C | 0.42414 | 775 | 0.69584 | 69.584 | 69.6
TH/039/0037/004 | 10044187 | 10019674 | Duke of Northumberland River - Mogden STW | 2015-08-03 | 4.505 | 4505 | 0.052141 | 0.071 | G;C | 0.301 | G;C | 0.42414 | 776 | 0.69545 | 69.5447 | 69.5
TH/039/0037/004 | 10044187 | 10019674 | Duke of Northumberland River - Mogden STW | 2019-03-20 | 1.806 | 1806 | 0.020903 | 0.227 | G;C | 0.177 | G;C | 0.4249 | 777 | 0.69505 | 69.5055 | 69.5
TH/039/0037/004 | 10044187 | 10019674 | Duke of Northumberland River - Mogden STW | 2018-05-01 | 1.3 | 1300 | 0.015046 | 0.205 | G;C | 0.205 | G;C | 0.42505 | 778 | 0.69466 | 69.4662 | 69.5
TH/039/0037/004 | 10044187 | 10019674 | Duke of Northumberland River - Mogden STW | 2019-01-31 | 2.171 | 2171 | 0.025127 | 0.251 | G;C | 0.149 | G;C | 0.42513 | 779 | 0.69427 | 69.427 | 69.4
TH/039/0037/004 | 10044187 | 10019674 | Duke of Northumberland River - Mogden STW | 2013-12-04 | 2.305 | 2305 | 0.026678 | 0.086 | G;C | 0.313 | G;C | 0.42568 | 780 | 0.69388 | 69.3878 | 69.4
TH/039/0037/004 | 10044187 | 10019674 | Duke of Northumberland River - Mogden STW | 2017-07-15 | 2.371 | 2371 | 0.027442 | 0.096 | G;C | 0.303 | G;C | 0.42644 | 781 | 0.69349 | 69.3485 | 69.3
TH/039/0037/004 | 10044187 | 10019674 | Duke of Northumberland River - Mogden STW | 2015-06-04 | 4.77 | 4770 | 0.055208 | 0.064 | E;C | 0.308 | G;C | 0.42721 | 782 | 0.69309 | 69.3093 | 69.3
TH/039/0037/004 | 10044187 | 10019674 | Duke of Northumberland River - Mogden STW | 2015-10-23 | 3.422 | 3422 | 0.039606 | 0.093 | G;C | 0.295 | G;C | 0.42761 | 783 | 0.6927 | 69.27 | 69.3
| 10044187 | 10019674 | Duke of Northumberland River - Mogden STW | 2019-10-03 | 1.924 | 1924 | 0.022269 | 0.292 | G;C | 0.114 | G;C | 0.42827 | 784 | 0.69231 | 69.2308 | 69.2
TH/039/0037/004 | 10044187 | 10019674 | Duke of Northumberland River - Mogden STW | 2013-07-12 | 8.421 | 8421 | 0.097465 | 0.059 | G;C | 0.272 | G;C | 0.42847 | 785 | 0.69192 | 69.1915 | 69.2
TH/039/0037/004 | 10044187 | 10019674 | Duke of Northumberland River - Mogden STW | 2018-08-12 | 2.15 | 2150 | 0.024884 | 0.14 | G;C | 0.264 | G;C | 0.42888 | 786 | 0.69152 | 69.1523 | 69.2
TH/039/0037/004 | 10044187 | 10019674 | Duke of Northumberland River - Mogden STW | 2015-09-09 | 4.236 | 4236 | 0.049028 | 0.093 | G;C | 0.287 | G;C | 0.42903 | 787 | 0.69113 | 69.113 | 69.1
TH/039/0037/004 | 10044187 | 10019674 | Duke of Northumberland River - Mogden STW | 2015-05-25 | 0.394 | 394 | 0.0045602 | 0.082 | E;C | 0.343 | G;C | 0.42956 | 788 | 0.69074 | 69.0738 | 69.1
TH/039/0037/004 | 10044187 | 10019674 | Duke of Northumberland River - Mogden STW | 2016-12-02 | 2.784 | 2784 | 0.032222 | 0.095 | G;C | 0.303 | G;C | 0.43022 | 789 | 0.69035 | 69.0345 | 69
TH/039/0037/004 | 10044187 | 10019674 | Duke of Northumberland River - Mogden STW | 2015-06-15 | 3.398 | 3398 | 0.039329 | 0.067 | E;C | 0.324 | G;C | 0.43033 | 790 | 0.68995 | 68.9953 | 69
TH/039/0037/004 | 10044187 | 10019674 | Duke of Northumberland River - Mogden STW | 2015-07-31 | 4.27 | 4270 | 0.049421 | 0.072 | G;C | 0.309 | G;C | 0.43042 | 791 | 0.68956 | 68.956 | 69
TH/039/0037/004 | 10044187 | 10019674 | Duke of Northumberland River - Mogden STW | 2013-07-13 | 8.268 | 8268 | 0.095694 | 0.06 | G;C | 0.275 | G;C | 0.43069 | 792 | 0.68917 | 68.9168 | 68.9
| 10044187 | 10019674 | Duke of Northumberland River - Mogden STW | 2019-10-27 | 2.096 | 2096 | 0.024259 | 0.248 | G;C | 0.159 | G;C | 0.43126 | 793 | 0.68878 | 68.8776 | 68.9
TH/039/0037/004 | 10044187 | 10019674 | Duke of Northumberland River - Mogden STW | 2013-12-02 | 2.533 | 2533 | 0.029317 | 0.092 | G;C | 0.31 | G;C | 0.43132 | 794 | 0.68838 | 68.8383 | 68.8
TH/039/0037/004 | 10044187 | 10019674 | Duke of Northumberland River - Mogden STW | 2015-10-27 | 3.98 | 3980 | 0.046065 | 0.147 | G;C | 0.239 | G;C | 0.43206 | 795 | 0.68799 | 68.7991 | 68.8
TH/039/0037/004 | 10044187 | 10019674 | Duke of Northumberland River - Mogden STW | 2016-12-04 | 2.514 | 2514 | 0.029097 | 0.095 | G;C | 0.308 | G;C | 0.4321 | 796 | 0.6876 | 68.7598 | 68.8
TH/039/0037/004 | 10044187 | 10019674 | Duke of Northumberland River - Mogden STW | 2019-03-07 | 2.091 | 2091 | 0.024201 | 0.242 | G;C | 0.166 | G;C | 0.4322 | 797 | 0.68721 | 68.7206 | 68.7
TH/039/0037/004 | 10044187 | 10019674 | Duke of Northumberland River - Mogden STW | 2016-09-12 | 0.799 | 799 | 0.0092477 | 0.095 | G;C | 0.328 | G;C | 0.43225 | 798 | 0.68681 | 68.6813 | 68.7
TH/039/0037/004 | 10044187 | 10019674 | Duke of Northumberland River - Mogden STW | 2016-10-19 | 9.645 | 9645 | 0.11163 | 0.077 | G;C | 0.244 | G;C | 0.43263 | 799 | 0.68642 | 68.6421 | 68.6
TH/039/0037/004 | 10044187 | 10019674 | Duke of Northumberland River - Mogden STW | 2016-09-26 | 3.095 | 3095 | 0.035822 | 0.096 | G;C | 0.301 | G;C | 0.43282 | 800 | 0.68603 | 68.6028 | 68.6
TH/039/0037/004 | 10044187 | 10019674 | Duke of Northumberland River - Mogden STW | 2016-12-01 | 2.169 | 2169 | 0.025104 | 0.097 | G;C | 0.311 | G;C | 0.4331 | 801 | 0.68564 | 68.5636 | 68.6
TH/039/0037/004 | 10044187 | 10019674 | Duke of Northumberland River - Mogden STW | 2017-06-13 | 2.358 | 2358 | 0.027292 | 0.144 | G;C | 0.262 | G;C | 0.43329 | 802 | 0.68524 | 68.5243 | 68.5
TH/039/0037/004 | 10044187 | 10019674 | Duke of Northumberland River - Mogden STW | 2016-08-20 | 3.503 | 3503 | 0.040544 | 0.136 | G;C | 0.257 | G;C | 0.43354 | 803 | 0.68485 | 68.4851 | 68.5
TH/039/0037/004 | 10044187 | 10019674 | Duke of Northumberland River - Mogden STW | 2013-09-01 | 5.711 | 5711 | 0.0661 | 0.061 | G;C | 0.307 | G;C | 0.4341 | 804 | 0.68446 | 68.4458 | 68.4
TH/039/0037/004 | 10044187 | 10019674 | Duke of Northumberland River - Mogden STW | 2015-09-07 | 4.185 | 4185 | 0.048437 | 0.105 | G;C | 0.281 | G;C | 0.43444 | 805 | 0.68407 | 68.4066 | 68.4
TH/039/0037/004 | 10044187 | 10019674 | Duke of Northumberland River - Mogden STW | 2017-11-05 | 1.872 | 1872 | 0.021667 | 0.101 | G;C | 0.312 | G;C | 0.43467 | 806 | 0.68367 | 68.3673 | 68.4
TH/039/0037/004 | 10044187 | 10019674 | Duke of Northumberland River - Mogden STW | 2013-12-11 | 2.154 | 2154 | 0.024931 | 0.09 | G;C | 0.32 | G;C | 0.43493 | 807 | 0.68328 | 68.3281 | 68.3
TH/039/0037/004 | 10044187 | 10019674 | Duke of Northumberland River - Mogden STW | 2018-02-07 | 2.198 | 2198 | 0.02544 | 0.246 | G;C | 0.165 | G;C | 0.43644 | 808 | 0.68289 | 68.2889 | 68.3
TH/039/0037/004 | 10044187 | 10019674 | Duke of Northumberland River - Mogden STW | 2014-09-09 | 3.349 | 3349 | 0.038762 | 0.105 | G;C | 0.293 | G;C | 0.43676 | 809 | 0.6825 | 68.2496 | 68.2
| 10044187 | 10019674 | Duke of Northumberland River - Mogden STW | 2019-08-19 | 2.063 | 2063 | 0.023877 | 0.211 | G;C | 0.202 | G;C | 0.43688 | 810 | 0.6821 | 68.2104 | 68.2
TH/039/0037/004 | 10044187 | 10019674 | Duke of Northumberland River - Mogden STW | 2014-07-16 | 2.328 | 2328 | 0.026944 | 0.084 | G;C | 0.326 | G;C | 0.43694 | 811 | 0.68171 | 68.1711 | 68.2
TH/039/0037/004 | 10044187 | 10019674 | Duke of Northumberland River - Mogden STW | 2018-09-21 | 2.03 | 2030 | 0.023495 | 0.184 | G;C | 0.23 | G;C | 0.4375 | 812 | 0.68132 | 68.1319 | 68.1
TH/039/0037/004 | 10044187 | 10019674 | Duke of Northumberland River - Mogden STW | 2016-12-05 | 2.64 | 2640 | 0.030556 | 0.09 | G;C | 0.317 | G;C | 0.43756 | 813 | 0.68093 | 68.0926 | 68.1
TH/039/0037/004 | 10044187 | 10019674 | Duke of Northumberland River - Mogden STW | 2016-09-22 | 2.916 | 2916 | 0.03375 | 0.092 | G;C | 0.312 | G;C | 0.43775 | 814 | 0.68053 | 68.0534 | 68.1
TH/039/0037/004 | 10044187 | 10019674 | Duke of Northumberland River - Mogden STW | 2016-12-16 | 6.055 | 6055 | 0.070081 | 0.106 | G;C | 0.262 | G;C | 0.43808 | 815 | 0.68014 | 68.0141 | 68
TH/039/0037/004 | 10044187 | 10019674 | Duke of Northumberland River - Mogden STW | 2013-07-10 | 8.586 | 8586 | 0.099375 | 0.057 | G;C | 0.282 | G;C | 0.43837 | 816 | 0.67975 | 67.9749 | 68
TH/039/0037/004 | 10044187 | 10019674 | Duke of Northumberland River - Mogden STW | 2013-12-08 | 2.291 | 2291 | 0.026516 | 0.078 | G;C | 0.334 | G;C | 0.43852 | 817 | 0.67936 | 67.9356 | 67.9
TH/039/0037/004 | 10044187 | 10019674 | Duke of Northumberland River - Mogden STW | 2017-08-14 | 2.382 | 2382 | 0.027569 | 0.102 | G;C | 0.309 | G;C | 0.43857 | 818 | 0.67896 | 67.8964 | 67.9
| 10044187 | 10019674 | Duke of Northumberland River - Mogden STW | 2019-04-03 | 1.961 | 1961 | 0.022697 | 0.173 | G;C | 0.243 | G;C | 0.4387 | 819 | 0.67857 | 67.8571 | 67.9
TH/039/0037/004 | 10044187 | 10019674 | Duke of Northumberland River - Mogden STW | 2015-05-26 | 4.042 | 4042 | 0.046782 | 0.08 | E;C | 0.312 | G;C | 0.43878 | 820 | 0.67818 | 67.8179 | 67.8
TH/039/0037/004 | 10044187 | 10019674 | Duke of Northumberland River - Mogden STW | 2013-07-09 | 7.713 | 7713 | 0.089271 | 0.054 | G;C | 0.296 | G;C | 0.43927 | 821 | 0.67779 | 67.7786 | 67.8
TH/039/0037/004 | 10044187 | 10019674 | Duke of Northumberland River - Mogden STW | 2017-11-19 | 2.332 | 2332 | 0.026991 | 0.134 | G;C | 0.279 | G;C | 0.43999 | 822 | 0.67739 | 67.7394 | 67.7
TH/039/0037/004 | 10044187 | 10019674 | Duke of Northumberland River - Mogden STW | 2015-06-13 | 5.111 | 5111 | 0.059155 | 0.06 | E;C | 0.321 | G;C | 0.44016 | 823 | 0.677 | 67.7002 | 67.7
TH/039/0037/004 | 10044187 | 10019674 | Duke of Northumberland River - Mogden STW | 2016-09-25 | 3.042 | 3042 | 0.035208 | 0.121 | G;C | 0.284 | G;C | 0.44021 | 824 | 0.67661 | 67.6609 | 67.7
TH/039/0037/004 | 10044187 | 10019674 | Duke of Northumberland River - Mogden STW | 2018-08-28 | 2.126 | 2126 | 0.024606 | 0.238 | G;C | 0.178 | G;C | 0.44061 | 825 | 0.67622 | 67.6217 | 67.6
TH/039/0037/004 | 10044187 | 10019674 | Duke of Northumberland River - Mogden STW | 2018-07-04 | 2.215 | 2215 | 0.025637 | 0.24 | G;C | 0.175 | G;C | 0.44064 | 826 | 0.67582 | 67.5824 | 67.6
TH/039/0037/004 | 10044187 | 10019674 | Duke of Northumberland River - Mogden STW | 2016-08-06 | 5.367 | 5367 | 0.062118 | 0.084 | G;C | 0.295 | G;C | 0.44112 | 827 | 0.67543 | 67.5432 | 67.5
TH/039/0037/004 | 10044187 | 10019674 | Duke of Northumberland River - Mogden STW | 2013-12-01 | 2.893 | 2893 | 0.033484 | 0.083 | G;C | 0.325 | G;C | 0.44148 | 828 | 0.67504 | 67.5039 | 67.5
TH/039/0037/004 | 10044187 | 10019674 | Duke of Northumberland River - Mogden STW | 2018-04-29 | 2.146 | 2146 | 0.024838 | 0.198 | G;C | 0.219 | G;C | 0.44184 | 829 | 0.67465 | 67.4647 | 67.5
TH/039/0037/004 | 10044187 | 10019674 | Duke of Northumberland River - Mogden STW | 2013-07-14 | 8.908 | 8908 | 0.1031 | 0.061 | G;C | 0.278 | G;C | 0.4421 | 830 | 0.67425 | 67.4254 | 67.4
TH/039/0037/004 | 10044187 | 10019674 | Duke of Northumberland River - Mogden STW | 2015-06-06 | 5.283 | 5283 | 0.061146 | 0.062 | E;C | 0.319 | G;C | 0.44215 | 831 | 0.67386 | 67.3862 | 67.4
TH/039/0037/004 | 10044187 | 10019674 | Duke of Northumberland River - Mogden STW | 2018-03-21 | 2.634 | 2634 | 0.030486 | 0.25 | G;C | 0.162 | G;C | 0.44249 | 832 | 0.67347 | 67.3469 | 67.3
TH/039/0037/004 | 10044187 | 10019674 | Duke of Northumberland River - Mogden STW | 2018-02-21 | 2.147 | 2147 | 0.02485 | 0.262 | G;C | 0.156 | G;C | 0.44285 | 833 | 0.67308 | 67.3077 | 67.3
TH/039/0037/004 | 10044187 | 10019674 | Duke of Northumberland River - Mogden STW | 2018-08-24 | 2.324 | 2324 | 0.026898 | 0.221 | G;C | 0.195 | G;C | 0.4429 | 834 | 0.67268 | 67.2684 | 67.3
TH/039/0037/004 | 10044187 | 10019674 | Duke of Northumberland River - Mogden STW | 2014-07-21 | 6.821 | 6821 | 0.078947 | 0.088 | G;C | 0.276 | G;C | 0.44295 | 835 | 0.67229 | 67.2292 | 67.2
TH/039/0037/004 | 10044187 | 10019674 | Duke of Northumberland River - Mogden STW | 2017-05-15 | 3.975 | 3975 | 0.046007 | 0.1 | G;C | 0.297 | G;C | 0.44301 | 836 | 0.6719 | 67.19 | 67.2
TH/039/0037/004 | 10044187 | 10019674 | Duke of Northumberland River - Mogden STW | 2016-07-22 | 3.548 | 3548 | 0.041065 | 0.084 | G;C | 0.318 | G;C | 0.44306 | 837 | 0.67151 | 67.1507 | 67.2
TH/039/0037/004 | 10044187 | 10019674 | Duke of Northumberland River - Mogden STW | 2015-10-13 | 3.759 | 3759 | 0.043507 | 0.152 | G;C | 0.249 | G;C | 0.44451 | 838 | 0.67111 | 67.1115 | 67.1
TH/039/0037/004 | 10044187 | 10019674 | Duke of Northumberland River - Mogden STW | 2019-02-18 | 1.444 | 1444 | 0.016713 | 0.264 | G;C | 0.164 | U;C | 0.44471 | 839 | 0.67072 | 67.0722 | 67.1
| 10044187 | 10019674 | Duke of Northumberland River - Mogden STW | 2019-11-08 | 1.937 | 1937 | 0.022419 | 0.284 | G;C | 0.139 | G;C | 0.44542 | 840 | 0.67033 | 67.033 | 67
| 10044187 | 10019674 | Duke of Northumberland River - Mogden STW | 2019-06-15 | 2.133 | 2133 | 0.024687 | 0.178 | G;C | 0.243 | G;C | 0.44569 | 841 | 0.66994 | 66.9937 | 67
TH/039/0037/004 | 10044187 | 10019674 | Duke of Northumberland River - Mogden STW | 2017-03-19 | 7.52 | 7520 | 0.087037 | 0.113 | G;C | 0.246 | G;C | 0.44604 | 842 | 0.66954 | 66.9545 | 67
TH/039/0037/004 | 10044187 | 10019674 | Duke of Northumberland River - Mogden STW | 2013-08-10 | 8.837 | 8837 | 0.10228 | 0.06 | G;C | 0.284 | E;C | 0.44628 | 843 | 0.66915 | 66.9152 | 66.9
TH/039/0037/004 | 10044187 | 10019674 | Duke of Northumberland River - Mogden STW | 2013-12-13 | 2.367 | 2367 | 0.027396 | 0.099 | G;C | 0.32 | G;C | 0.4464 | 844 | 0.66876 | 66.876 | 66.9
TH/039/0037/004 | 10044187 | 10019674 | Duke of Northumberland River - Mogden STW | 2018-04-23 | 2.074 | 2074 | 0.024005 | 0.268 | G;C | 0.155 | G;C | 0.447 | 845 | 0.66837 | 66.8367 | 66.8
TH/039/0037/004 | 10044187 | 10019674 | Duke of Northumberland River - Mogden STW | 2015-06-05 | 4.495 | 4495 | 0.052025 | 0.068 | E;C | 0.327 | G;C | 0.44703 | 846 | 0.66797 | 66.7975 | 66.8
TH/039/0037/004 | 10044187 | 10019674 | Duke of Northumberland River - Mogden STW | 2014-09-06 | 3.213 | 3213 | 0.037187 | 0.104 | G;C | 0.306 | G;C | 0.44719 | 847 | 0.66758 | 66.7582 | 66.8
TH/039/0037/004 | 10044187 | 10019674 | Duke of Northumberland River - Mogden STW | 2017-09-23 | 4.797 | 4797 | 0.055521 | 0.084 | G;C | 0.308 | G;C | 0.44752 | 848 | 0.66719 | 66.719 | 66.7
TH/039/0037/004 | 10044187 | 10019674 | Duke of Northumberland River - Mogden STW | 2013-07-08 | 5.59 | 5590 | 0.064699 | 0.06 | G;C | 0.323 | G;C | 0.4477 | 849 | 0.6668 | 66.6797 | 66.7
TH/039/0037/004 | 10044187 | 10019674 | Duke of Northumberland River - Mogden STW | 2015-10-10 | 4.143 | 4143 | 0.047951 | 0.103 | G;C | 0.297 | G;C | 0.44795 | 850 | 0.66641 | 66.6405 | 66.6
TH/039/0037/004 | 10044187 | 10019674 | Duke of Northumberland River - Mogden STW | 2016-07-21 | 3.754 | 3754 | 0.043449 | 0.078 | G;C | 0.327 | G;C | 0.44845 | 851 | 0.66601 | 66.6013 | 66.6
TH/039/0037/004 | 10044187 | 10019674 | Duke of Northumberland River - Mogden STW | 2017-01-04 | 5.751 | 5751 | 0.066562 | 0.111 | G;C | 0.271 | G;C | 0.44856 | 852 | 0.66562 | 66.562 | 66.6
TH/039/0037/004 | 10044187 | 10019674 | Duke of Northumberland River - Mogden STW | 2013-12-07 | 2.567 | 2567 | 0.029711 | 0.085 | G;C | 0.334 | G;C | 0.44871 | 853 | 0.66523 | 66.5228 | 66.5
TH/039/0037/004 | 10044187 | 10019674 | Duke of Northumberland River - Mogden STW | 2014-09-08 | 3.21 | 3210 | 0.037153 | 0.107 | G;C | 0.305 | G;C | 0.44915 | 854 | 0.66484 | 66.4835 | 66.5
TH/039/0037/004 | 10044187 | 10019674 | Duke of Northumberland River - Mogden STW | 2015-07-19 | 4.632 | 4632 | 0.053611 | 0.083 | G;C | 0.313 | G;C | 0.44961 | 855 | 0.66444 | 66.4443 | 66.4
TH/039/0037/004 | 10044187 | 10019674 | Duke of Northumberland River - Mogden STW | 2016-07-26 | 3.509 | 3509 | 0.040613 | 0.086 | G;C | 0.323 | G;C | 0.44961 | 856 | 0.66405 | 66.405 | 66.4
TH/039/0037/004 | 10044187 | 10019674 | Duke of Northumberland River - Mogden STW | 2017-03-18 | 4.21 | 4210 | 0.048727 | 0.132 | G;C | 0.269 | G;C | 0.44973 | 857 | 0.66366 | 66.3658 | 66.4
TH/039/0037/004 | 10044187 | 10019674 | Duke of Northumberland River - Mogden STW | 2013-09-02 | 7.589 | 7589 | 0.087836 | 0.054 | G;C | 0.308 | G;C | 0.44984 | 858 | 0.66327 | 66.3265 | 66.3
TH/039/0037/004 | 10044187 | 10019674 | Duke of Northumberland River - Mogden STW | 2018-04-15 | 2.099 | 2099 | 0.024294 | 0.274 | G;C | 0.152 | G;C | 0.45029 | 859 | 0.66287 | 66.2873 | 66.3
TH/039/0037/004 | 10044187 | 10019674 | Duke of Northumberland River - Mogden STW | 2015-06-20 | 4.881 | 4881 | 0.056493 | 0.086 | E;C | 0.308 | G;C | 0.45049 | 860 | 0.66248 | 66.248 | 66.2
TH/039/0037/004 | 10044187 | 10019674 | Duke of Northumberland River - Mogden STW | 2016-07-25 | 3.623 | 3623 | 0.041933 | 0.09 | G;C | 0.319 | G;C | 0.45093 | 861 | 0.66209 | 66.2088 | 66.2
| 10044187 | 10019674 | Duke of Northumberland River - Mogden STW | 2020-01-03 | 1.925 | 1925 | 0.02228 | 0.268 | G;C | 0.161 | G;C | 0.45128 | 862 | 0.6617 | 66.1695 | 66.2
| 10044187 | 10019674 | Duke of Northumberland River - Mogden STW | 2019-05-10 | 1.933 | 1933 | 0.022373 | 0.168 | G;C | 0.261 | G;C | 0.45137 | 863 | 0.6613 | 66.1303 | 66.1
TH/039/0037/004 | 10044187 | 10019674 | Duke of Northumberland River - Mogden STW | 2018-03-06 | 2.022 | 2022 | 0.023403 | 0.249 | G;C | 0.179 | G;C | 0.4514 | 864 | 0.66091 | 66.0911 | 66.1
TH/039/0037/004 | 10044187 | 10019674 | Duke of Northumberland River - Mogden STW | 2018-03-19 | 2.123 | 2123 | 0.024572 | 0.274 | G;C | 0.153 | G;C | 0.45157 | 865 | 0.66052 | 66.0518 | 66.1
TH/039/0037/004 | 10044187 | 10019674 | Duke of Northumberland River - Mogden STW | 2017-03-27 | 4.458 | 4458 | 0.051597 | 0.094 | G;C | 0.306 | G;C | 0.4516 | 866 | 0.66013 | 66.0126 | 66
TH/039/0037/004 | 10044187 | 10019674 | Duke of Northumberland River - Mogden STW | 2018-07-29 | 2.229 | 2229 | 0.025799 | 0.218 | G;C | 0.208 | G;C | 0.4518 | 867 | 0.65973 | 65.9733 | 66
TH/039/0037/004 | 10044187 | 10019674 | Duke of Northumberland River - Mogden STW | 2014-09-07 | 3.281 | 3281 | 0.037975 | 0.107 | G;C | 0.307 | G;C | 0.45197 | 868 | 0.65934 | 65.9341 | 65.9
TH/039/0037/004 | 10044187 | 10019674 | Duke of Northumberland River - Mogden STW | 2014-10-26 | 2.864 | 2864 | 0.033148 | 0.112 | G;C | 0.307 | G;C | 0.45215 | 869 | 0.65895 | 65.8948 | 65.9
TH/039/0037/004 | 10044187 | 10019674 | Duke of Northumberland River - Mogden STW | 2016-12-15 | 6.092 | 6092 | 0.070509 | 0.116 | G;C | 0.266 | G;C | 0.45251 | 870 | 0.65856 | 65.8556 | 65.9
TH/039/0037/004 | 10044187 | 10019674 | Duke of Northumberland River - Mogden STW | 2013-09-05 | 5.507 | 5507 | 0.063738 | 0.052 | G;C | 0.337 | G;C | 0.45274 | 871 | 0.65816 | 65.8163 | 65.8
TH/039/0037/004 | 10044187 | 10019674 | Duke of Northumberland River - Mogden STW | 2015-08-21 | 4.042 | 4042 | 0.046782 | 0.091 | G;C | 0.315 | G;C | 0.45278 | 872 | 0.65777 | 65.7771 | 65.8
TH/039/0037/004 | 10044187 | 10019674 | Duke of Northumberland River - Mogden STW | 2017-05-14 | 4.569 | 4569 | 0.052882 | 0.173 | G;C | 0.228 | G;C | 0.45388 | 873 | 0.65738 | 65.7378 | 65.7
TH/039/0037/004 | 10044187 | 10019674 | Duke of Northumberland River - Mogden STW | 2017-05-24 | 4.595 | 4595 | 0.053183 | 0.108 | G;C | 0.293 | G;C | 0.45418 | 874 | 0.65699 | 65.6986 | 65.7
TH/039/0037/004 | 10044187 | 10019674 | Duke of Northumberland River - Mogden STW | 2016-12-24 | 5.677 | 5677 | 0.065706 | 0.114 | G;C | 0.275 | G;C | 0.45471 | 875 | 0.65659 | 65.6593 | 65.7
TH/039/0037/004 | 10044187 | 10019674 | Duke of Northumberland River - Mogden STW | 2016-05-08 | 1.411 | 1411 | 0.016331 | 0.084 | E;C | 0.355 | G;C | 0.45533 | 876 | 0.6562 | 65.6201 | 65.6
TH/039/0037/004 | 10044187 | 10019674 | Duke of Northumberland River - Mogden STW | 2013-08-20 | 6.599 | 6599 | 0.076377 | 0.08 | G;C | 0.299 | E;C | 0.45538 | 877 | 0.65581 | 65.5808 | 65.6
TH/039/0037/004 | 10044187 | 10019674 | Duke of Northumberland River - Mogden STW | 2014-10-28 | 2.738 | 2738 | 0.03169 | 0.15 | G;C | 0.275 | G;C | 0.45669 | 878 | 0.65542 | 65.5416 | 65.5
TH/039/0037/004 | 10044187 | 10019674 | Duke of Northumberland River - Mogden STW | 2013-07-17 | 8.537 | 8537 | 0.098808 | 0.068 | G;C | 0.29 | S;C | 0.45681 | 879 | 0.65502 | 65.5024 | 65.5
| 10044187 | 10019674 | Duke of Northumberland River - Mogden STW | 2019-08-16 | 2.063 | 2063 | 0.023877 | 0.261 | G;C | 0.172 | G;C | 0.45688 | 880 | 0.65463 | 65.4631 | 65.5
TH/039/0037/004 | 10044187 | 10019674 | Duke of Northumberland River - Mogden STW | 2017-03-25 | 4.228 | 4228 | 0.048935 | 0.1 | G;C | 0.308 | G;C | 0.45694 | 881 | 0.65424 | 65.4239 | 65.4
TH/039/0037/004 | 10044187 | 10019674 | Duke of Northumberland River - Mogden STW | 2017-08-08 | 3.193 | 3193 | 0.036956 | 0.126 | G;C | 0.294 | G;C | 0.45696 | 882 | 0.65385 | 65.3846 | 65.4
TH/039/0037/004 | 10044187 | 10019674 | Duke of Northumberland River - Mogden STW | 2013-07-15 | 8.654 | 8654 | 0.10016 | 0.068 | G;C | 0.289 | G;C | 0.45716 | 883 | 0.65345 | 65.3454 | 65.3
TH/039/0037/004 | 10044187 | 10019674 | Duke of Northumberland River - Mogden STW | 2017-03-26 | 3.998 | 3998 | 0.046273 | 0.092 | G;C | 0.319 | G;C | 0.45727 | 884 | 0.65306 | 65.3061 | 65.3
TH/039/0037/004 | 10044187 | 10019674 | Duke of Northumberland River - Mogden STW | 2018-04-07 | 2.011 | 2011 | 0.023275 | 0.293 | G;C | 0.142 | G;C | 0.45828 | 885 | 0.65267 | 65.2669 | 65.3
TH/039/0037/004 | 10044187 | 10019674 | Duke of Northumberland River - Mogden STW | 2017-09-17 | 3.006 | 3006 | 0.034792 | 0.157 | G;C | 0.267 | G;C | 0.45879 | 886 | 0.65228 | 65.2276 | 65.2
TH/039/0037/004 | 10044187 | 10019674 | Duke of Northumberland River - Mogden STW | 2018-03-05 | 2.069 | 2069 | 0.023947 | 0.246 | G;C | 0.189 | G;C | 0.45895 | 887 | 0.65188 | 65.1884 | 65.2
TH/039/0037/004 | 10044187 | 10019674 | Duke of Northumberland River - Mogden STW | 2018-07-30 | 2.307 | 2307 | 0.026701 | 0.198 | G;C | 0.235 | G;C | 0.4597 | 888 | 0.65149 | 65.1491 | 65.1
TH/039/0037/004 | 10044187 | 10019674 | Duke of Northumberland River - Mogden STW | 2017-05-31 | 2.612 | 2612 | 0.030231 | 0.119 | G;C | 0.311 | G;C | 0.46023 | 889 | 0.6511 | 65.1099 | 65.1
TH/039/0037/004 | 10044187 | 10019674 | Duke of Northumberland River - Mogden STW | 2015-05-24 | 2.283 | 2283 | 0.026424 | 0.087 | E;C | 0.347 | G;C | 0.46042 | 890 | 0.65071 | 65.0706 | 65.1
| 10044187 | 10019674 | Duke of Northumberland River - Mogden STW | 2019-11-05 | 2.015 | 2015 | 0.023322 | 0.218 | G;C | 0.22 | G;C | 0.46132 | 891 | 0.65031 | 65.0314 | 65
TH/039/0037/004 | 10044187 | 10019674 | Duke of Northumberland River - Mogden STW | 2017-09-26 | 2.294 | 2294 | 0.026551 | 0.109 | G;C | 0.326 | G;C | 0.46155 | 892 | 0.64992 | 64.9922 | 65
TH/039/0037/004 | 10044187 | 10019674 | Duke of Northumberland River - Mogden STW | 2016-09-14 | 2.919 | 2919 | 0.033785 | 0.079 | G;C | 0.349 | G;C | 0.46178 | 893 | 0.64953 | 64.9529 | 65
TH/039/0037/004 | 10044187 | 10019674 | Duke of Northumberland River - Mogden STW | 2018-08-18 | 2.723 | 2723 | 0.031516 | 0.143 | G;C | 0.288 | G;C | 0.46252 | 894 | 0.64914 | 64.9137 | 64.9
TH/039/0037/004 | 10044187 | 10019674 | Duke of Northumberland River - Mogden STW | 2016-07-24 | 3.854 | 3854 | 0.044606 | 0.085 | G;C | 0.333 | G;C | 0.46261 | 895 | 0.64874 | 64.8744 | 64.9
TH/039/0037/004 | 10044187 | 10019674 | Duke of Northumberland River - Mogden STW | 2014-09-05 | 3.425 | 3425 | 0.039641 | 0.105 | G;C | 0.318 | G;C | 0.46264 | 896 | 0.64835 | 64.8352 | 64.8
TH/039/0037/004 | 10044187 | 10019674 | Duke of Northumberland River - Mogden STW | 2016-11-29 | 3.612 | 3612 | 0.041806 | 0.104 | G;C | 0.317 | G;C | 0.46281 | 897 | 0.64796 | 64.7959 | 64.8
TH/039/0037/004 | 10044187 | 10019674 | Duke of Northumberland River - Mogden STW | 2018-10-16 | 1.728 | 1728 | 0.02 | 0.317 | G;C | 0.126 | G;C | 0.463 | 898 | 0.64757 | 64.7567 | 64.8
TH/039/0037/004 | 10044187 | 10019674 | Duke of Northumberland River - Mogden STW | 2017-12-07 | 2.195 | 2195 | 0.025405 | 0.235 | G;C | 0.203 | G;C | 0.46341 | 899 | 0.64717 | 64.7174 | 64.7
TH/039/0037/004 | 10044187 | 10019674 | Duke of Northumberland River - Mogden STW | 2013-07-16 | 8.938 | 8938 | 0.10345 | 0.068 | G;C | 0.292 | G;C | 0.46345 | 900 | 0.64678 | 64.6782 | 64.7
TH/039/0037/004 | 10044187 | 10019674 | Duke of Northumberland River - Mogden STW | 2017-06-12 | 2.557 | 2557 | 0.029595 | 0.155 | G;C | 0.28 | G;C | 0.46459 | 901 | 0.64639 | 64.6389 | 64.6
| 10044187 | 10019674 | Duke of Northumberland River - Mogden STW | 2019-06-07 | 2.04 | 2040 | 0.023611 | 0.285 | G;C | 0.156 | G;C | 0.46461 | 902 | 0.646 | 64.5997 | 64.6
TH/039/0037/004 | 10044187 | 10019674 | Duke of Northumberland River - Mogden STW | 2016-08-05 | 3.44 | 3440 | 0.039815 | 0.087 | G;C | 0.338 | G;C | 0.46481 | 903 | 0.6456 | 64.5604 | 64.6
TH/039/0037/004 | 10044187 | 10019674 | Duke of Northumberland River - Mogden STW | 2016-08-28 | 3.356 | 3356 | 0.038843 | 0.186 | G;C | 0.24 | G;C | 0.46484 | 904 | 0.64521 | 64.5212 | 64.5
TH/039/0037/004 | 10044187 | 10019674 | Duke of Northumberland River - Mogden STW | 2015-08-02 | 4.74 | 4740 | 0.054861 | 0.124 | G;C | 0.286 | G;C | 0.46486 | 905 | 0.64482 | 64.4819 | 64.5
| 10044187 | 10019674 | Duke of Northumberland River - Mogden STW | 2019-11-04 | 1.903 | 1903 | 0.022025 | 0.245 | G;C | 0.198 | G;C | 0.46503 | 906 | 0.64443 | 64.4427 | 64.4
TH/039/0037/004 | 10044187 | 10019674 | Duke of Northumberland River - Mogden STW | 2017-08-07 | 2.48 | 2480 | 0.028704 | 0.098 | G;C | 0.339 | G;C | 0.4657 | 907 | 0.64403 | 64.4035 | 64.4
TH/039/0037/004 | 10044187 | 10019674 | Duke of Northumberland River - Mogden STW | 2014-08-02 | 5.083 | 5083 | 0.058831 | 0.118 | G;C | 0.289 | G;C | 0.46583 | 908 | 0.64364 | 64.3642 | 64.4
TH/039/0037/004 | 10044187 | 10019674 | Duke of Northumberland River - Mogden STW | 2017-10-19 | 2.307 | 2307 | 0.026701 | 0.177 | G;C | 0.263 | G;C | 0.4667 | 909 | 0.64325 | 64.325 | 64.3
TH/039/0037/004 | 10044187 | 10019674 | Duke of Northumberland River - Mogden STW | 2015-06-03 | 5.174 | 5174 | 0.059884 | 0.07 | E;C | 0.337 | G;C | 0.46688 | 910 | 0.64286 | 64.2857 | 64.3
TH/039/0037/004 | 10044187 | 10019674 | Duke of Northumberland River - Mogden STW | 2014-09-20 | 3.218 | 3218 | 0.037245 | 0.131 | G;C | 0.299 | G;C | 0.46725 | 911 | 0.64246 | 64.2465 | 64.2
TH/039/0037/004 | 10044187 | 10019674 | Duke of Northumberland River - Mogden STW | 2013-11-29 | 2.547 | 2547 | 0.029479 | 0.084 | G;C | 0.354 | G;C | 0.46748 | 912 | 0.64207 | 64.2072 | 64.2
TH/039/0037/004 | 10044187 | 10019674 | Duke of Northumberland River - Mogden STW | 2015-03-22 | 2.764 | 2764 | 0.031991 | 0.095 | G;C | 0.341 | G;C | 0.46799 | 913 | 0.64168 | 64.168 | 64.2
TH/039/0037/004 | 10044187 | 10019674 | Duke of Northumberland River - Mogden STW | 2016-07-23 | 8.569 | 8569 | 0.099178 | 0.088 | G;C | 0.282 | G;C | 0.46918 | 914 | 0.64129 | 64.1287 | 64.1
TH/039/0037/004 | 10044187 | 10019674 | Duke of Northumberland River - Mogden STW | 2013-08-21 | 7.223 | 7223 | 0.0836 | 0.1 | G;C | 0.286 | G;C | 0.4696 | 915 | 0.64089 | 64.0895 | 64.1
TH/039/0037/004 | 10044187 | 10019674 | Duke of Northumberland River - Mogden STW | 2017-03-17 | 4.3 | 4300 | 0.049769 | 0.128 | G;C | 0.292 | G;C | 0.46977 | 916 | 0.6405 | 64.0502 | 64.1
TH/039/0037/004 | 10044187 | 10019674 | Duke of Northumberland River - Mogden STW | 2013-09-26 | 5.607 | 5607 | 0.064896 | 0.074 | G;C | 0.331 | G;C | 0.4699 | 917 | 0.64011 | 64.011 | 64
TH/039/0037/004 | 10044187 | 10019674 | Duke of Northumberland River - Mogden STW | 2013-11-26 | 2.329 | 2329 | 0.026956 | 0.095 | G;C | 0.348 | G;C | 0.46996 | 918 | 0.63972 | 63.9717 | 64
TH/039/0037/004 | 10044187 | 10019674 | Duke of Northumberland River - Mogden STW | 2015-09-06 | 3.117 | 3117 | 0.036076 | 0.101 | G;C | 0.333 | G;C | 0.47008 | 919 | 0.63932 | 63.9325 | 63.9
TH/039/0037/004 | 10044187 | 10019674 | Duke of Northumberland River - Mogden STW | 2013-08-18 | 6.387 | 6387 | 0.073924 | 0.084 | G;C | 0.313 | E;C | 0.47092 | 920 | 0.63893 | 63.8932 | 63.9
| 10044187 | 10019674 | Duke of Northumberland River - Mogden STW | 2019-12-10 | 1.751 | 1751 | 0.020266 | 0.326 | G;C | 0.125 | G;C | 0.47127 | 921 | 0.63854 | 63.854 | 63.9
TH/039/0037/004 | 10044187 | 10019674 | Duke of Northumberland River - Mogden STW | 2015-08-15 | 4.532 | 4532 | 0.052454 | 0.092 | G;C | 0.327 | G;C | 0.47145 | 922 | 0.63815 | 63.8148 | 63.8
TH/039/0037/004 | 10044187 | 10019674 | Duke of Northumberland River - Mogden STW | 2018-04-14 | 1.789 | 1789 | 0.020706 | 0.301 | G;C | 0.15 | G;C | 0.47171 | 923 | 0.63776 | 63.7755 | 63.8
TH/039/0037/004 | 10044187 | 10019674 | Duke of Northumberland River - Mogden STW | 2018-04-06 | 1.938 | 1938 | 0.022431 | 0.312 | G;C | 0.138 | G;C | 0.47243 | 924 | 0.63736 | 63.7363 | 63.7
TH/039/0037/004 | 10044187 | 10019674 | Duke of Northumberland River - Mogden STW | 2018-02-02 | 2.466 | 2466 | 0.028542 | 0.279 | G;C | 0.166 | G;C | 0.47354 | 925 | 0.63697 | 63.697 | 63.7
TH/039/0037/004 | 10044187 | 10019674 | Duke of Northumberland River - Mogden STW | 2019-02-11 | 1.814 | 1814 | 0.020995 | 0.327 | G;C | 0.126 | G;C | 0.474 | 926 | 0.63658 | 63.6578 | 63.7
TH/039/0037/004 | 10044187 | 10019674 | Duke of Northumberland River - Mogden STW | 2016-07-29 | 6.056 | 6056 | 0.070093 | 0.079 | G;C | 0.325 | G;C | 0.47409 | 927 | 0.63619 | 63.6185 | 63.6
TH/039/0037/004 | 10044187 | 10019674 | Duke of Northumberland River - Mogden STW | 2013-09-25 | 5.63 | 5630 | 0.065162 | 0.081 | G;C | 0.328 | G;C | 0.47416 | 928 | 0.63579 | 63.5793 | 63.6
TH/039/0037/004 | 10044187 | 10019674 | Duke of Northumberland River - Mogden STW | 2015-07-14 | 4.53 | 4530 | 0.052431 | 0.116 | G;C | 0.307 | G;C | 0.47543 | 929 | 0.6354 | 63.54 | 63.5
TH/039/0037/004 | 10044187 | 10019674 | Duke of Northumberland River - Mogden STW | 2018-06-01 | 1.681 | 1681 | 0.019456 | 0.22 | G;C | 0.236 | G;C | 0.47546 | 930 | 0.63501 | 63.5008 | 63.5
| 10044187 | 10019674 | Duke of Northumberland River - Mogden STW | 2019-12-29 | 1.896 | 1896 | 0.021944 | 0.286 | G;C | 0.168 | G;C | 0.47594 | 931 | 0.63462 | 63.4615 | 63.5
TH/039/0037/004 | 10044187 | 10019674 | Duke of Northumberland River - Mogden STW | 2016-05-07 | 1.476 | 1476 | 0.017083 | 0.091 | E;C | 0.368 | G;C | 0.47608 | 932 | 0.63422 | 63.4223 | 63.4
TH/039/0037/004 | 10044187 | 10019674 | Duke of Northumberland River - Mogden STW | 2013-11-27 | 2.343 | 2343 | 0.027118 | 0.094 | G;C | 0.355 | G;C | 0.47612 | 933 | 0.63383 | 63.383 | 63.4
TH/039/0037/004 | 10044187 | 10019674 | Duke of Northumberland River - Mogden STW | 2016-09-21 | 3.076 | 3076 | 0.035602 | 0.102 | G;C | 0.339 | G;C | 0.4766 | 934 | 0.63344 | 63.3438 | 63.3
TH/039/0037/004 | 10044187 | 10019674 | Duke of Northumberland River - Mogden STW | 2015-07-06 | 5.255 | 5255 | 0.060822 | 0.101 | G;C | 0.315 | G;C | 0.47682 | 935 | 0.63305 | 63.3046 | 63.3
TH/039/0037/004 | 10044187 | 10019674 | Duke of Northumberland River - Mogden STW | 2018-03-18 | 2.03 | 2030 | 0.023495 | 0.3 | G;C | 0.154 | G;C | 0.4775 | 936 | 0.63265 | 63.2653 | 63.3
TH/039/0037/004 | 10044187 | 10019674 | Duke of Northumberland River - Mogden STW | 2013-09-24 | 5.682 | 5682 | 0.065764 | 0.08 | G;C | 0.332 | G;C | 0.47776 | 937 | 0.63226 | 63.2261 | 63.2
TH/039/0037/004 | 10044187 | 10019674 | Duke of Northumberland River - Mogden STW | 2016-07-19 | 3.617 | 3617 | 0.041863 | 0.085 | G;C | 0.351 | G;C | 0.47786 | 938 | 0.63187 | 63.1868 | 63.2
| 10044187 | 10019674 | Duke of Northumberland River - Mogden STW | 2020-02-06 | 2.01 | 2010 | 0.023264 | 0.209 | G;C | 0.246 | G;C | 0.47826 | 939 | 0.63148 | 63.1476 | 63.1
TH/039/0037/004 | 10044187 | 10019674 | Duke of Northumberland River - Mogden STW | 2017-06-11 | 2.367 | 2367 | 0.027396 | 0.152 | G;C | 0.299 | G;C | 0.4784 | 940 | 0.63108 | 63.1083 | 63.1
| 10044187 | 10019674 | Duke of Northumberland River - Mogden STW | 2019-09-26 | 1.942 | 1942 | 0.022477 | 0.339 | G;C | 0.117 | G;C | 0.47848 | 941 | 0.63069 | 63.0691 | 63.1
TH/039/0037/004 | 10044187 | 10019674 | Duke of Northumberland River - Mogden STW | 2018-12-09 | 2.037 | 2037 | 0.023576 | 0.353 | G;C | 0.102 | G;C | 0.47858 | 942 | 0.6303 | 63.0298 | 63
TH/039/0037/004 | 10044187 | 10019674 | Duke of Northumberland River - Mogden STW | 2013-07-07 | 5.716 | 5716 | 0.066157 | 0.06 | G;C | 0.353 | G;C | 0.47916 | 943 | 0.62991 | 62.9906 | 63
TH/039/0037/004 | 10044187 | 10019674 | Duke of Northumberland River - Mogden STW | 2016-07-28 | 3.44 | 3440 | 0.039815 | 0.098 | G;C | 0.342 | G;C | 0.47981 | 944 | 0.62951 | 62.9513 | 63
TH/039/0037/004 | 10044187 | 10019674 | Duke of Northumberland River - Mogden STW | 2018-07-05 | 2.159 | 2159 | 0.024988 | 0.186 | G;C | 0.269 | G;C | 0.47999 | 945 | 0.62912 | 62.9121 | 62.9
TH/039/0037/004 | 10044187 | 10019674 | Duke of Northumberland River - Mogden STW | 2016-09-30 | 3.29 | 3290 | 0.038079 | 0.135 | G;C | 0.307 | G;C | 0.48008 | 946 | 0.62873 | 62.8728 | 62.9
TH/039/0037/004 | 10044187 | 10019674 | Duke of Northumberland River - Mogden STW | 2016-10-15 | 0.531 | 531 | 0.0061458 | 0.2 | G;C | 0.274 | G;C | 0.48015 | 947 | 0.62834 | 62.8336 | 62.8
TH/039/0037/004 | 10044187 | 10019674 | Duke of Northumberland River - Mogden STW | 2016-05-29 | 2.113 | 2113 | 0.024456 | 0.091 | G;C | 0.365 | G;C | 0.48046 | 948 | 0.62794 | 62.7943 | 62.8
TH/039/0037/004 | 10044187 | 10019674 | Duke of Northumberland River - Mogden STW | 2015-08-05 | 4.325 | 4325 | 0.050058 | 0.157 | G;C | 0.274 | G;C | 0.48106 | 949 | 0.62755 | 62.7551 | 62.8
TH/039/0037/004 | 10044187 | 10019674 | Duke of Northumberland River - Mogden STW | 2013-10-11 | 3.394 | 3394 | 0.039282 | 0.161 | G;C | 0.281 | G;C | 0.48128 | 950 | 0.62716 | 62.7159 | 62.7
TH/039/0037/004 | 10044187 | 10019674 | Duke of Northumberland River - Mogden STW | 2017-09-01 | 3.147 | 3147 | 0.036424 | 0.098 | G;C | 0.347 | G;C | 0.48142 | 951 | 0.62677 | 62.6766 | 62.7
TH/039/0037/004 | 10044187 | 10019674 | Duke of Northumberland River - Mogden STW | 2017-02-20 | 4.408 | 4408 | 0.051019 | 0.129 | G;C | 0.302 | G;C | 0.48202 | 952 | 0.62637 | 62.6374 | 62.6
TH/039/0037/004 | 10044187 | 10019674 | Duke of Northumberland River - Mogden STW | 2017-05-23 | 3.717 | 3717 | 0.043021 | 0.116 | G;C | 0.324 | G;C | 0.48302 | 953 | 0.62598 | 62.5981 | 62.6
TH/039/0037/004 | 10044187 | 10019674 | Duke of Northumberland River - Mogden STW | 2018-02-18 | 1.917 | 1917 | 0.022187 | 0.325 | G;C | 0.136 | G;C | 0.48319 | 954 | 0.62559 | 62.5589 | 62.6
TH/039/0037/004 | 10044187 | 10019674 | Duke of Northumberland River - Mogden STW | 2013-09-22 | 5.724 | 5724 | 0.06625 | 0.072 | G;C | 0.345 | G;C | 0.48325 | 955 | 0.6252 | 62.5196 | 62.5
| 10044187 | 10019674 | Duke of Northumberland River - Mogden STW | 2020-01-24 | 1.786 | 1786 | 0.020671 | 0.197 | G;C | 0.266 | G;C | 0.48367 | 956 | 0.6248 | 62.4804 | 62.5
TH/039/0037/004 | 10044187 | 10019674 | Duke of Northumberland River - Mogden STW | 2017-08-23 | 2.323 | 2323 | 0.026887 | 0.102 | G;C | 0.355 | G;C | 0.48389 | 957 | 0.62441 | 62.4411 | 62.4
| 10044187 | 10019674 | Duke of Northumberland River - Mogden STW | 2019-10-25 | 1.782 | 1782 | 0.020625 | 0.305 | G;C | 0.159 | G;C | 0.48462 | 958 | 0.62402 | 62.4019 | 62.4
TH/039/0037/004 | 10044187 | 10019674 | Duke of Northumberland River - Mogden STW | 2018-03-17 | 2.047 | 2047 | 0.023692 | 0.31 | G;C | 0.151 | G;C | 0.48469 | 959 | 0.62363 | 62.3626 | 62.4
TH/039/0037/004 | 10044187 | 10019674 | Duke of Northumberland River - Mogden STW | 2013-07-06 | 5.547 | 5547 | 0.064201 | 0.06 | G;C | 0.361 | G;C | 0.4852 | 960 | 0.62323 | 62.3234 | 62.3
TH/039/0037/004 | 10044187 | 10019674 | Duke of Northumberland River - Mogden STW | 2015-04-13 | 2.715 | 2715 | 0.031424 | 0.115 | G;C | 0.339 | G;C | 0.48542 | 961 | 0.62284 | 62.2841 | 62.3
TH/039/0037/004 | 10044187 | 10019674 | Duke of Northumberland River - Mogden STW | 2017-03-20 | 0.987 | 987 | 0.011424 | 0.2 | G;C | 0.274 | G;C | 0.48542 | 962 | 0.62245 | 62.2449 | 62.2
TH/039/0037/004 | 10044187 | 10019674 | Duke of Northumberland River - Mogden STW | 2015-06-23 | 4.865 | 4865 | 0.056308 | 0.06 | E;C | 0.37 | G;C | 0.48631 | 963 | 0.62206 | 62.2057 | 62.2
| 10044187 | 10019674 | Duke of Northumberland River - Mogden STW | 2020-02-07 | 1.765 | 1765 | 0.020428 | 0.226 | G;C | 0.24 | G;C | 0.48643 | 964 | 0.62166 | 62.1664 | 62.2
TH/039/0037/004 | 10044187 | 10019674 | Duke of Northumberland River - Mogden STW | 2015-04-24 | 2.881 | 2881 | 0.033345 | 0.088 | G;C | 0.366 | E;C | 0.48734 | 965 | 0.62127 | 62.1272 | 62.1
TH/039/0037/004 | 10044187 | 10019674 | Duke of Northumberland River - Mogden STW | 2017-02-23 | 3.434 | 3434 | 0.039745 | 0.21 | G;C | 0.238 | G;C | 0.48775 | 966 | 0.62088 | 62.0879 | 62.1
TH/039/0037/004 | 10044187 | 10019674 | Duke of Northumberland River - Mogden STW | 2016-12-08 | 7.501 | 7501 | 0.086817 | 0.095 | G;C | 0.306 | G;C | 0.48782 | 967 | 0.62049 | 62.0487 | 62
TH/039/0037/004 | 10044187 | 10019674 | Duke of Northumberland River - Mogden STW | 2015-06-14 | 6.12 | 6120 | 0.070833 | 0.067 | E;C | 0.35 | G;C | 0.48783 | 968 | 0.62009 | 62.0094 | 62
TH/039/0037/004 | 10044187 | 10019674 | Duke of Northumberland River - Mogden STW | 2015-04-12 | 2.753 | 2753 | 0.031863 | 0.112 | G;C | 0.344 | G;C | 0.48786 | 969 | 0.6197 | 61.9702 | 62
TH/039/0037/004 | 10044187 | 10019674 | Duke of Northumberland River - Mogden STW | 2013-08-09 | 5.7 | 5700 | 0.065972 | 0.066 | G;C | 0.356 | E;C | 0.48797 | 970 | 0.61931 | 61.9309 | 61.9
| 10044187 | 10019674 | Duke of Northumberland River - Mogden STW | 2019-07-28 | 2.004 | 2004 | 0.023194 | 0.22 | G;C | 0.245 | G;C | 0.48819 | 971 | 0.61892 | 61.8917 | 61.9
TH/039/0037/004 | 10044187 | 10019674 | Duke of Northumberland River - Mogden STW | 2013-09-23 | 5.743 | 5743 | 0.06647 | 0.079 | G;C | 0.343 | G;C | 0.48847 | 972 | 0.61852 | 61.8524 | 61.9
TH/039/0037/004 | 10044187 | 10019674 | Duke of Northumberland River - Mogden STW | 2016-07-20 | 3.947 | 3947 | 0.045683 | 0.085 | G;C | 0.358 | G;C | 0.48868 | 973 | 0.61813 | 61.8132 | 61.8
TH/039/0037/004 | 10044187 | 10019674 | Duke of Northumberland River - Mogden STW | 2013-11-25 | 2.329 | 2329 | 0.026956 | 0.109 | G;C | 0.353 | G;C | 0.48896 | 974 | 0.61774 | 61.7739 | 61.8
TH/039/0037/004 | 10044187 | 10019674 | Duke of Northumberland River - Mogden STW | 2015-07-30 | 5.191 | 5191 | 0.060081 | 0.081 | G;C | 0.348 | G;C | 0.48908 | 975 | 0.61735 | 61.7347 | 61.7
TH/039/0037/004 | 10044187 | 10019674 | Duke of Northumberland River - Mogden STW | 2014-07-15 | 2.606 | 2606 | 0.030162 | 0.114 | G;C | 0.345 | G;C | 0.48916 | 976 | 0.61695 | 61.6954 | 61.7
TH/039/0037/004 | 10044187 | 10019674 | Duke of Northumberland River - Mogden STW | 2013-08-30 | 5.574 | 5574 | 0.064514 | 0.058 | G;C | 0.367 | G;C | 0.48951 | 977 | 0.61656 | 61.6562 | 61.7
| 10044187 | 10019674 | Duke of Northumberland River - Mogden STW | 2019-08-18 | 2.063 | 2063 | 0.023877 | 0.253 | G;C | 0.213 | G;C | 0.48988 | 978 | 0.61617 | 61.617 | 61.6
| 10044187 | 10019674 | Duke of Northumberland River - Mogden STW | 2020-01-06 | 1.904 | 1904 | 0.022037 | 0.186 | G;C | 0.282 | G;C | 0.49004 | 979 | 0.61578 | 61.5777 | 61.6
TH/039/0037/004 | 10044187 | 10019674 | Duke of Northumberland River - Mogden STW | 2014-09-24 | 2.966 | 2966 | 0.034329 | 0.177 | G;C | 0.279 | G;C | 0.49033 | 980 | 0.61538 | 61.5385 | 61.5
TH/039/0037/004 | 10044187 | 10019674 | Duke of Northumberland River - Mogden STW | 2014-06-20 | 2.368 | 2368 | 0.027407 | 0.084 | G;C | 0.381 | G;C | 0.49241 | 981 | 0.61499 | 61.4992 | 61.5
TH/039/0037/004 | 10044187 | 10019674 | Duke of Northumberland River - Mogden STW | 2018-01-14 | 2.126 | 2126 | 0.024606 | 0.315 | G;C | 0.153 | G;C | 0.49261 | 982 | 0.6146 | 61.46 | 61.5
TH/039/0037/004 | 10044187 | 10019674 | Duke of Northumberland River - Mogden STW | 2014-07-20 | 6.538 | 6538 | 0.075671 | 0.095 | G;C | 0.323 | G;C | 0.49367 | 983 | 0.61421 | 61.4207 | 61.4
| 10044187 | 10019674 | Duke of Northumberland River - Mogden STW | 2019-12-30 | 1.974 | 1974 | 0.022847 | 0.311 | G;C | 0.16 | G;C | 0.49385 | 984 | 0.61381 | 61.3815 | 61.4
TH/039/0037/004 | 10044187 | 10019674 | Duke of Northumberland River - Mogden STW | 2018-03-03 | 2.176 | 2176 | 0.025185 | 0.298 | G;C | 0.171 | G;C | 0.49419 | 985 | 0.61342 | 61.3422 | 61.3
TH/039/0037/004 | 10044187 | 10019674 | Duke of Northumberland River - Mogden STW | 2017-09-06 | 2.45 | 2450 | 0.028356 | 0.122 | G;C | 0.344 | G;C | 0.49436 | 986 | 0.61303 | 61.303 | 61.3
TH/039/0037/004 | 10044187 | 10019674 | Duke of Northumberland River - Mogden STW | 2013-12-14 | 2.149 | 2149 | 0.024873 | 0.115 | G;C | 0.355 | G;C | 0.49487 | 987 | 0.61264 | 61.2637 | 61.3
TH/039/0037/004 | 10044187 | 10019674 | Duke of Northumberland River - Mogden STW | 2014-06-19 | 2.327 | 2327 | 0.026933 | 0.085 | G;C | 0.383 | G;C | 0.49493 | 988 | 0.61224 | 61.2245 | 61.2
TH/039/0037/004 | 10044187 | 10019674 | Duke of Northumberland River - Mogden STW | 2015-04-10 | 1.816 | 1816 | 0.021019 | 0.126 | G;C | 0.348 | G;C | 0.49502 | 989 | 0.61185 | 61.1852 | 61.2
TH/039/0037/004 | 10044187 | 10019674 | Duke of Northumberland River - Mogden STW | 2017-05-02 | 4.32 | 4320 | 0.05 | 0.083 | G;C | 0.363 | G;C | 0.496 | 990 | 0.61146 | 61.146 | 61.1
TH/039/0037/004 | 10044187 | 10019674 | Duke of Northumberland River - Mogden STW | 2016-11-30 | 3.031 | 3031 | 0.035081 | 0.173 | G;C | 0.288 | G;C | 0.49608 | 991 | 0.61107 | 61.1068 | 61.1
TH/039/0037/004 | 10044187 | 10019674 | Duke of Northumberland River - Mogden STW | 2015-06-02 | 5.174 | 5174 | 0.059884 | 0.081 | E;C | 0.356 | G;C | 0.49688 | 992 | 0.61068 | 61.0675 | 61.1
TH/039/0037/004 | 10044187 | 10019674 | Duke of Northumberland River - Mogden STW | 2015-05-23 | 3.817 | 3817 | 0.044178 | 0.089 | G;C | 0.364 | G;C | 0.49718 | 993 | 0.61028 | 61.0283 | 61
TH/039/0037/004 | 10044187 | 10019674 | Duke of Northumberland River - Mogden STW | 2015-03-21 | 2.795 | 2795 | 0.03235 | 0.106 | G;C | 0.359 | G;C | 0.49735 | 994 | 0.60989 | 60.989 | 61
TH/039/0037/004 | 10044187 | 10019674 | Duke of Northumberland River - Mogden STW | 2017-08-30 | 1.76 | 1760 | 0.02037 | 0.194 | G;C | 0.283 | G;C | 0.49737 | 995 | 0.6095 | 60.9498 | 60.9
TH/039/0037/004 | 10044187 | 10019674 | Duke of Northumberland River - Mogden STW | 2013-09-07 | 5.492 | 5492 | 0.063565 | 0.067 | G;C | 0.367 | G;C | 0.49756 | 996 | 0.60911 | 60.9105 | 60.9
TH/039/0037/004 | 10044187 | 10019674 | Duke of Northumberland River - Mogden STW | 2017-03-24 | 4.343 | 4343 | 0.050266 | 0.112 | G;C | 0.336 | G;C | 0.49827 | 997 | 0.60871 | 60.8713 | 60.9
TH/039/0037/004 | 10044187 | 10019674 | Duke of Northumberland River - Mogden STW | 2016-07-27 | 1.548 | 1548 | 0.017917 | 0.124 | G;C | 0.357 | G;C | 0.49892 | 998 | 0.60832 | 60.832 | 60.8
TH/039/0037/004 | 10044187 | 10019674 | Duke of Northumberland River - Mogden STW | 2014-08-04 | 4.969 | 4969 | 0.057512 | 0.118 | G;C | 0.324 | G;C | 0.49951 | 999 | 0.60793 | 60.7928 | 60.8
TH/039/0037/004 | 10044187 | 10019674 | Duke of Northumberland River - Mogden STW | 2014-10-30 | 2.842 | 2842 | 0.032894 | 0.138 | G;C | 0.329 | G;C | 0.49989 | 1000 | 0.60754 | 60.7535 | 60.8
TH/039/0037/004 | 10044187 | 10019674 | Duke of Northumberland River - Mogden STW | 2015-11-03 | 4.101 | 4101 | 0.047465 | 0.153 | G;C | 0.3 | G;C | 0.50047 | 1001 | 0.60714 | 60.7143 | 60.7
TH/039/0037/004 | 10044187 | 10019674 | Duke of Northumberland River - Mogden STW | 2017-02-19 | 3.359 | 3359 | 0.038877 | 0.137 | G;C | 0.325 | G;C | 0.50088 | 1002 | 0.60675 | 60.675 | 60.7
TH/039/0037/004 | 10044187 | 10019674 | Duke of Northumberland River - Mogden STW | 2015-03-20 | 2.089 | 2089 | 0.024178 | 0.106 | G;C | 0.371 | G;C | 0.50118 | 1003 | 0.60636 | 60.6358 | 60.6
| 10044187 | 10019674 | Duke of Northumberland River - Mogden STW | 2019-05-11 | 1.938 | 1938 | 0.022431 | 0.225 | G;C | 0.254 | G;C | 0.50143 | 1004 | 0.60597 | 60.5965 | 60.6
TH/039/0037/004 | 10044187 | 10019674 | Duke of Northumberland River - Mogden STW | 2016-05-28 | 2.289 | 2289 | 0.026493 | 0.091 | G;C | 0.384 | G;C | 0.50149 | 1005 | 0.60557 | 60.5573 | 60.6
TH/039/0037/004 | 10044187 | 10019674 | Duke of Northumberland River - Mogden STW | 2015-08-23 | 5.25 | 5250 | 0.060764 | 0.166 | G;C | 0.275 | G;C | 0.50176 | 1006 | 0.60518 | 60.5181 | 60.5
TH/039/0037/004 | 10044187 | 10019674 | Duke of Northumberland River - Mogden STW | 2017-01-03 | 4.232 | 4232 | 0.048981 | 0.128 | G;C | 0.325 | G;C | 0.50198 | 1007 | 0.60479 | 60.4788 | 60.5
TH/039/0037/004 | 10044187 | 10019674 | Duke of Northumberland River - Mogden STW | 2013-07-22 | 9.789 | 9789 | 0.1133 | 0.056 | G;C | 0.333 | G;C | 0.5023 | 1008 | 0.6044 | 60.4396 | 60.4
TH/039/0037/004 | 10044187 | 10019674 | Duke of Northumberland River - Mogden STW | 2017-02-21 | 5.731 | 5731 | 0.066331 | 0.126 | G;C | 0.31 | G;C | 0.50233 | 1009 | 0.604 | 60.4003 | 60.4
| 10044187 | 10019674 | Duke of Northumberland River - Mogden STW | 2019-12-28 | 1.764 | 1764 | 0.020417 | 0.325 | G;C | 0.157 | G;C | 0.50242 | 1010 | 0.60361 | 60.3611 | 60.4
TH/039/0037/004 | 10044187 | 10019674 | Duke of Northumberland River - Mogden STW | 2015-11-02 | 3.947 | 3947 | 0.045683 | 0.13 | G;C | 0.327 | G;C | 0.50268 | 1011 | 0.60322 | 60.3218 | 60.3
TH/039/0037/004 | 10044187 | 10019674 | Duke of Northumberland River - Mogden STW | 2018-05-28 | 2.227 | 2227 | 0.025775 | 0.216 | G;C | 0.261 | G;C | 0.50278 | 1012 | 0.60283 | 60.2826 | 60.3
TH/039/0037/004 | 10044187 | 10019674 | Duke of Northumberland River - Mogden STW | 2013-07-05 | 5.196 | 5196 | 0.060139 | 0.061 | G;C | 0.382 | G;C | 0.50314 | 1013 | 0.60243 | 60.2433 | 60.2
TH/039/0037/004 | 10044187 | 10019674 | Duke of Northumberland River - Mogden STW | 2018-02-06 | 2.016 | 2016 | 0.023333 | 0.293 | G;C | 0.187 | G;C | 0.50333 | 1014 | 0.60204 | 60.2041 | 60.2
TH/039/0037/004 | 10044187 | 10019674 | Duke of Northumberland River - Mogden STW | 2015-07-15 | 4.48 | 4480 | 0.051852 | 0.152 | G;C | 0.3 | G;C | 0.50385 | 1015 | 0.60165 | 60.1648 | 60.2
TH/039/0037/004 | 10044187 | 10019674 | Duke of Northumberland River - Mogden STW | 2017-08-13 | 2.625 | 2625 | 0.030382 | 0.118 | G;C | 0.356 | G;C | 0.50438 | 1016 | 0.60126 | 60.1256 | 60.1
TH/039/0037/004 | 10044187 | 10019674 | Duke of Northumberland River - Mogden STW | 2015-03-23 | 2.666 | 2666 | 0.030856 | 0.117 | G;C | 0.357 | G;C | 0.50486 | 1017 | 0.60086 | 60.0863 | 60.1
TH/039/0037/004 | 10044187 | 10019674 | Duke of Northumberland River - Mogden STW | 2016-05-04 | 1.65 | 1650 | 0.019097 | 0.104 | E;C | 0.382 | G;C | 0.5051 | 1018 | 0.60047 | 60.0471 | 60
TH/039/0037/004 | 10044187 | 10019674 | Duke of Northumberland River - Mogden STW | 2014-06-18 | 2.176 | 2176 | 0.025185 | 0.086 | G;C | 0.394 | G;C | 0.50519 | 1019 | 0.60008 | 60.0078 | 60
| 10044187 | 10019674 | Duke of Northumberland River - Mogden STW | 2020-01-07 | 1.939 | 1939 | 0.022442 | 0.199 | G;C | 0.284 | G;C | 0.50544 | 1020 | 0.59969 | 59.9686 | 60
TH/039/0037/004 | 10044187 | 10019674 | Duke of Northumberland River - Mogden STW | 2015-04-18 | 2.565 | 2565 | 0.029687 | 0.092 | G;C | 0.384 | G;C | 0.50569 | 1021 | 0.59929 | 59.9294 | 59.9
TH/039/0037/004 | 10044187 | 10019674 | Duke of Northumberland River - Mogden STW | 2013-09-21 | 5.723 | 5723 | 0.066238 | 0.074 | G;C | 0.366 | G;C | 0.50624 | 1022 | 0.5989 | 59.8901 | 59.9
TH/039/0037/004 | 10044187 | 10019674 | Duke of Northumberland River - Mogden STW | 2015-06-21 | 4.947 | 4947 | 0.057257 | 0.1 | E;C | 0.349 | G;C | 0.50626 | 1023 | 0.59851 | 59.8509 | 59.9
TH/039/0037/004 | 10044187 | 10019674 | Duke of Northumberland River - Mogden STW | 2016-05-06 | 1.55 | 1550 | 0.01794 | 0.099 | E;C | 0.39 | G;C | 0.50694 | 1024 | 0.59812 | 59.8116 | 59.8
TH/039/0037/004 | 10044187 | 10019674 | Duke of Northumberland River - Mogden STW | 2016-12-14 | 5.938 | 5938 | 0.068727 | 0.137 | G;C | 0.302 | G;C | 0.50773 | 1025 | 0.59772 | 59.7724 | 59.8
TH/039/0037/004 | 10044187 | 10019674 | Duke of Northumberland River - Mogden STW | 2014-08-03 | 5.193 | 5193 | 0.060104 | 0.141 | G;C | 0.307 | G;C | 0.5081 | 1026 | 0.59733 | 59.7331 | 59.7
TH/039/0037/004 | 10044187 | 10019674 | Duke of Northumberland River - Mogden STW | 2015-04-14 | 2.639 | 2639 | 0.030544 | 0.11 | G;C | 0.368 | G;C | 0.50854 | 1027 | 0.59694 | 59.6939 | 59.7
TH/039/0037/004 | 10044187 | 10019674 | Duke of Northumberland River - Mogden STW | 2015-07-05 | 4.224 | 4224 | 0.048889 | 0.09 | G;C | 0.37 | G;C | 0.50889 | 1028 | 0.59655 | 59.6546 | 59.7
TH/039/0037/004 | 10044187 | 10019674 | Duke of Northumberland River - Mogden STW | 2015-03-25 | 0.687 | 687 | 0.0079514 | 0.136 | G;C | 0.365 | G;C | 0.50895 | 1029 | 0.59615 | 59.6154 | 59.6
TH/039/0037/004 | 10044187 | 10019674 | Duke of Northumberland River - Mogden STW | 2014-08-22 | 4.767 | 4767 | 0.055174 | 0.144 | G;C | 0.31 | G;C | 0.50917 | 1030 | 0.59576 | 59.5761 | 59.6
TH/039/0037/004 | 10044187 | 10019674 | Duke of Northumberland River - Mogden STW | 2017-10-20 | 2.376 | 2376 | 0.0275 | 0.182 | G;C | 0.3 | G;C | 0.5095 | 1031 | 0.59537 | 59.5369 | 59.5
TH/039/0037/004 | 10044187 | 10019674 | Duke of Northumberland River - Mogden STW | 2013-11-24 | 2.294 | 2294 | 0.026551 | 0.106 | G;C | 0.377 | G;C | 0.50955 | 1032 | 0.59498 | 59.4976 | 59.5
TH/039/0037/004 | 10044187 | 10019674 | Duke of Northumberland River - Mogden STW | 2014-06-21 | 2.428 | 2428 | 0.028102 | 0.083 | G;C | 0.399 | G;C | 0.5101 | 1033 | 0.59458 | 59.4584 | 59.5
TH/039/0037/004 | 10044187 | 10019674 | Duke of Northumberland River - Mogden STW | 2015-11-12 | 3.787 | 3787 | 0.043831 | 0.146 | G;C | 0.321 | G;C | 0.51083 | 1034 | 0.59419 | 59.4192 | 59.4
TH/039/0037/004 | 10044187 | 10019674 | Duke of Northumberland River - Mogden STW | 2016-10-02 | 2.627 | 2627 | 0.030405 | 0.118 | G;C | 0.363 | G;C | 0.51141 | 1035 | 0.5938 | 59.3799 | 59.4
TH/039/0037/004 | 10044187 | 10019674 | Duke of Northumberland River - Mogden STW | 2016-05-02 | 0.579 | 579 | 0.0067014 | 0.107 | E;C | 0.398 | G;C | 0.5117 | 1036 | 0.59341 | 59.3407 | 59.3
| 10044187 | 10019674 | Duke of Northumberland River - Mogden STW | 2019-12-07 | 1.914 | 1914 | 0.022153 | 0.314 | G;C | 0.176 | G;C | 0.51215 | 1037 | 0.59301 | 59.3014 | 59.3
TH/039/0037/004 | 10044187 | 10019674 | Duke of Northumberland River - Mogden STW | 2013-09-06 | 5.2 | 5200 | 0.060185 | 0.067 | G;C | 0.385 | G;C | 0.51219 | 1038 | 0.59262 | 59.2622 | 59.3
TH/039/0037/004 | 10044187 | 10019674 | Duke of Northumberland River - Mogden STW | 2013-11-28 | 2.188 | 2188 | 0.025324 | 0.146 | G;C | 0.341 | G;C | 0.51232 | 1039 | 0.59223 | 59.2229 | 59.2
| 10044187 | 10019674 | Duke of Northumberland River - Mogden STW | 2019-11-25 | 1.9903 | 1990.3333 | 0.023036 | 0.316 | G;C | 0.174 | G;C | 0.51304 | 1040 | 0.59184 | 59.1837 | 59.2
TH/039/0037/004 | 10044187 | 10019674 | Duke of Northumberland River - Mogden STW | 2018-12-25 | 2.368 | 2368 | 0.027407 | 0.367 | G;C | 0.119 | G;C | 0.51341 | 1041 | 0.59144 | 59.1444 | 59.1
TH/039/0037/004 | 10044187 | 10019674 | Duke of Northumberland River - Mogden STW | 2017-08-06 | 2.37 | 2370 | 0.027431 | 0.137 | G;C | 0.349 | G;C | 0.51343 | 1042 | 0.59105 | 59.1052 | 59.1
TH/039/0037/004 | 10044187 | 10019674 | Duke of Northumberland River - Mogden STW | 2016-05-26 | 2.289 | 2289 | 0.026493 | 0.102 | G;C | 0.385 | G;C | 0.51349 | 1043 | 0.59066 | 59.0659 | 59.1
| 10044187 | 10019674 | Duke of Northumberland River - Mogden STW | 2019-04-09 | 2.12 | 2120 | 0.024537 | 0.236 | G;C | 0.253 | G;C | 0.51354 | 1044 | 0.59027 | 59.0267 | 59
TH/039/0037/004 | 10044187 | 10019674 | Duke of Northumberland River - Mogden STW | 2017-01-28 | 5.483 | 5483 | 0.063461 | 0.147 | G;C | 0.304 | G;C | 0.51446 | 1045 | 0.58987 | 58.9874 | 59
| 10044187 | 10019674 | Duke of Northumberland River - Mogden STW | 2019-10-26 | 2.172 | 2172 | 0.025139 | 0.348 | G;C | 0.142 | G;C | 0.51514 | 1046 | 0.58948 | 58.9482 | 58.9
TH/039/0037/004 | 10044187 | 10019674 | Duke of Northumberland River - Mogden STW | 2013-09-29 | 4.733 | 4733 | 0.05478 | 0.083 | G;C | 0.378 | G;C | 0.51578 | 1047 | 0.58909 | 58.9089 | 58.9
TH/039/0037/004 | 10044187 | 10019674 | Duke of Northumberland River - Mogden STW | 2015-04-11 | 2.716 | 2716 | 0.031435 | 0.126 | G;C | 0.359 | G;C | 0.51644 | 1048 | 0.5887 | 58.8697 | 58.9
TH/039/0037/004 | 10044187 | 10019674 | Duke of Northumberland River - Mogden STW | 2016-07-10 | 1.365 | 1365 | 0.015799 | 0.089 | G;C | 0.413 | G;C | 0.5178 | 1049 | 0.5883 | 58.8305 | 58.8
TH/039/0037/004 | 10044187 | 10019674 | Duke of Northumberland River - Mogden STW | 2015-04-16 | 2.664 | 2664 | 0.030833 | 0.11 | G;C | 0.377 | G;C | 0.51783 | 1050 | 0.58791 | 58.7912 | 58.8
TH/039/0037/004 | 10044187 | 10019674 | Duke of Northumberland River - Mogden STW | 2016-07-16 | 3.802 | 3802 | 0.044005 | 0.096 | G;C | 0.378 | G;C | 0.518 | 1051 | 0.58752 | 58.752 | 58.8
TH/039/0037/004 | 10044187 | 10019674 | Duke of Northumberland River - Mogden STW | 2016-08-21 | 5.062 | 5062 | 0.058588 | 0.139 | G;C | 0.321 | G;C | 0.51859 | 1052 | 0.58713 | 58.7127 | 58.7
TH/039/0037/004 | 10044187 | 10019674 | Duke of Northumberland River - Mogden STW | 2014-09-04 | 3.284 | 3284 | 0.038009 | 0.112 | G;C | 0.369 | G;C | 0.51901 | 1053 | 0.58673 | 58.6735 | 58.7
TH/039/0037/004 | 10044187 | 10019674 | Duke of Northumberland River - Mogden STW | 2013-09-28 | 4.808 | 4808 | 0.055648 | 0.065 | G;C | 0.399 | G;C | 0.51965 | 1054 | 0.58634 | 58.6342 | 58.6
TH/039/0037/004 | 10044187 | 10019674 | Duke of Northumberland River - Mogden STW | 2017-01-27 | 5.682 | 5682 | 0.065764 | 0.13 | G;C | 0.325 | G;C | 0.52076 | 1055 | 0.58595 | 58.595 | 58.6
TH/039/0037/004 | 10044187 | 10019674 | Duke of Northumberland River - Mogden STW | 2015-04-19 | 2.954 | 2954 | 0.03419 | 0.091 | G;C | 0.396 | G;C | 0.52119 | 1056 | 0.58556 | 58.5557 | 58.6
TH/039/0037/004 | 10044187 | 10019674 | Duke of Northumberland River - Mogden STW | 2016-05-05 | 1.32 | 1320 | 0.015278 | 0.114 | E;C | 0.392 | G;C | 0.52128 | 1057 | 0.58516 | 58.5165 | 58.5
TH/039/0037/004 | 10044187 | 10019674 | Duke of Northumberland River - Mogden STW | 2015-04-15 | 2.878 | 2878 | 0.03331 | 0.111 | G;C | 0.377 | G;C | 0.52131 | 1058 | 0.58477 | 58.4772 | 58.5
TH/039/0037/004 | 10044187 | 10019674 | Duke of Northumberland River - Mogden STW | 2015-05-02 | 2.623 | 2623 | 0.030359 | 0.106 | G;C | 0.386 | E;C | 0.52236 | 1059 | 0.58438 | 58.438 | 58.4
TH/039/0037/004 | 10044187 | 10019674 | Duke of Northumberland River - Mogden STW | 2016-05-01 | 1.523 | 1523 | 0.017627 | 0.105 | E;C | 0.4 | G;C | 0.52263 | 1060 | 0.58399 | 58.3987 | 58.4
TH/039/0037/004 | 10044187 | 10019674 | Duke of Northumberland River - Mogden STW | 2013-11-22 | 2.392 | 2392 | 0.027685 | 0.154 | G;C | 0.341 | G;C | 0.52269 | 1061 | 0.58359 | 58.3595 | 58.4
TH/039/0037/004 | 10044187 | 10019674 | Duke of Northumberland River - Mogden STW | 2015-03-19 | 3.265 | 3265 | 0.037789 | 0.115 | G;C | 0.37 | G;C | 0.52279 | 1062 | 0.5832 | 58.3203 | 58.3
TH/039/0037/004 | 10044187 | 10019674 | Duke of Northumberland River - Mogden STW | 2014-08-21 | 4.225 | 4225 | 0.0489 | 0.149 | G;C | 0.325 | G;C | 0.5229 | 1063 | 0.58281 | 58.281 | 58.3
TH/039/0037/004 | 10044187 | 10019674 | Duke of Northumberland River - Mogden STW | 2015-03-14 | 2.599 | 2599 | 0.030081 | 0.119 | G;C | 0.374 | G;C | 0.52308 | 1064 | 0.58242 | 58.2418 | 58.2
| 10044187 | 10019674 | Duke of Northumberland River - Mogden STW | 2019-04-16 | 2.098 | 2098 | 0.024282 | 0.288 | G;C | 0.211 | G;C | 0.52328 | 1065 | 0.58203 | 58.2025 | 58.2
TH/039/0037/004 | 10044187 | 10019674 | Duke of Northumberland River - Mogden STW | 2018-02-25 | 2.104 | 2104 | 0.024352 | 0.352 | G;C | 0.147 | G;C | 0.52335 | 1066 | 0.58163 | 58.1633 | 58.2
TH/039/0037/004 | 10044187 | 10019674 | Duke of Northumberland River - Mogden STW | 2015-10-09 | 3.093 | 3093 | 0.035799 | 0.12 | G;C | 0.368 | G;C | 0.5238 | 1067 | 0.58124 | 58.124 | 58.1
TH/039/0037/004 | 10044187 | 10019674 | Duke of Northumberland River - Mogden STW | 2017-06-10 | 2.35 | 2350 | 0.027199 | 0.165 | G;C | 0.332 | G;C | 0.5242 | 1068 | 0.58085 | 58.0848 | 58.1
TH/039/0037/004 | 10044187 | 10019674 | Duke of Northumberland River - Mogden STW | 2016-06-06 | 2.156 | 2156 | 0.024954 | 0.108 | G;C | 0.392 | G;C | 0.52495 | 1069 | 0.58046 | 58.0455 | 58
TH/039/0037/004 | 10044187 | 10019674 | Duke of Northumberland River - Mogden STW | 2014-07-03 | 2.417 | 2417 | 0.027975 | 0.1 | G;C | 0.397 | G;C | 0.52497 | 1070 | 0.58006 | 58.0063 | 58
TH/039/0037/004 | 10044187 | 10019674 | Duke of Northumberland River - Mogden STW | 2016-09-03 | 3.467 | 3467 | 0.040127 | 0.23 | G;C | 0.255 | G;C | 0.52513 | 1071 | 0.57967 | 57.967 | 58
TH/039/0037/004 | 10044187 | 10019674 | Duke of Northumberland River - Mogden STW | 2015-05-01 | 2.761 | 2761 | 0.031956 | 0.1 | G;C | 0.394 | E;C | 0.52596 | 1072 | 0.57928 | 57.9278 | 57.9
| 10044187 | 10019674 | Duke of Northumberland River - Mogden STW | 2019-11-16 | 1.812 | 1812 | 0.020972 | 0.383 | G;C | 0.122 | G;C | 0.52597 | 1073 | 0.57889 | 57.8885 | 57.9
| 10044187 | 10019674 | Duke of Northumberland River - Mogden STW | 2020-02-08 | 1.824 | 1824 | 0.021111 | 0.242 | G;C | 0.264 | G;C | 0.52711 | 1074 | 0.57849 | 57.8493 | 57.8
TH/039/0037/004 | 10044187 | 10019674 | Duke of Northumberland River - Mogden STW | 2013-11-23 | 2.346 | 2346 | 0.027153 | 0.118 | G;C | 0.382 | G;C | 0.52715 | 1075 | 0.5781 | 57.81 | 57.8
| 10044187 | 10019674 | Duke of Northumberland River - Mogden STW | 2019-04-02 | 1.948 | 1948 | 0.022546 | 0.302 | G;C | 0.203 | G;C | 0.52755 | 1076 | 0.57771 | 57.7708 | 57.8
TH/039/0037/004 | 10044187 | 10019674 | Duke of Northumberland River - Mogden STW | 2014-07-24 | 6.974 | 6974 | 0.080718 | 0.09 | G;C | 0.357 | G;C | 0.52772 | 1077 | 0.57732 | 57.7316 | 57.7
TH/039/0037/004 | 10044187 | 10019674 | Duke of Northumberland River - Mogden STW | 2015-04-09 | 3.463 | 3463 | 0.040081 | 0.127 | G;C | 0.361 | G;C | 0.52808 | 1078 | 0.57692 | 57.6923 | 57.7
TH/039/0037/004 | 10044187 | 10019674 | Duke of Northumberland River - Mogden STW | 2016-05-03 | 2.312 | 2312 | 0.026759 | 0.108 | E;C | 0.394 | G;C | 0.52876 | 1079 | 0.57653 | 57.6531 | 57.7
| 10044187 | 10019674 | Duke of Northumberland River - Mogden STW | 2019-08-15 | 2.15 | 2150 | 0.024884 | 0.253 | G;C | 0.251 | G;C | 0.52888 | 1080 | 0.57614 | 57.6138 | 57.6
TH/039/0037/004 | 10044187 | 10019674 | Duke of Northumberland River - Mogden STW | 2013-09-27 | 5.607 | 5607 | 0.064896 | 0.067 | G;C | 0.397 | G;C | 0.5289 | 1081 | 0.57575 | 57.5746 | 57.6
TH/039/0037/004 | 10044187 | 10019674 | Duke of Northumberland River - Mogden STW | 2016-05-30 | 2.507 | 2507 | 0.029016 | 0.112 | G;C | 0.388 | G;C | 0.52902 | 1082 | 0.57535 | 57.5353 | 57.5
TH/039/0037/004 | 10044187 | 10019674 | Duke of Northumberland River - Mogden STW | 2018-05-03 | 2.719 | 2719 | 0.03147 | 0.238 | G;C | 0.26 | G;C | 0.52947 | 1083 | 0.57496 | 57.4961 | 57.5
TH/039/0037/004 | 10044187 | 10019674 | Duke of Northumberland River - Mogden STW | 2015-04-28 | 2.67 | 2670 | 0.030903 | 0.091 | G;C | 0.408 | E;C | 0.5299 | 1084 | 0.57457 | 57.4568 | 57.5
| 10044187 | 10019674 | Duke of Northumberland River - Mogden STW | 2019-12-11 | 1.918 | 1918 | 0.022199 | 0.347 | G;C | 0.161 | G;C | 0.5302 | 1085 | 0.57418 | 57.4176 | 57.4
TH/039/0037/004 | 10044187 | 10019674 | Duke of Northumberland River - Mogden STW | 2014-08-31 | 3.398 | 3398 | 0.039329 | 0.144 | G;C | 0.347 | G;C | 0.53033 | 1086 | 0.57378 | 57.3783 | 57.4
| 10044187 | 10019674 | Duke of Northumberland River - Mogden STW | 2020-02-05 | 1.762 | 1762 | 0.020394 | 0.24 | G;C | 0.27 | G;C | 0.53039 | 1087 | 0.57339 | 57.3391 | 57.3
TH/039/0037/004 | 10044187 | 10019674 | Duke of Northumberland River - Mogden STW | 2018-03-08 | 1.775 | 1775 | 0.020544 | 0.292 | G;C | 0.218 | G;C | 0.53054 | 1088 | 0.573 | 57.2998 | 57.3
TH/039/0037/004 | 10044187 | 10019674 | Duke of Northumberland River - Mogden STW | 2015-05-30 | 4.375 | 4375 | 0.050637 | 0.104 | E;C | 0.376 | G;C | 0.53064 | 1089 | 0.57261 | 57.2606 | 57.3
TH/039/0037/004 | 10044187 | 10019674 | Duke of Northumberland River - Mogden STW | 2016-08-29 | 1.792 | 1792 | 0.020741 | 0.153 | G;C | 0.357 | G;C | 0.53074 | 1090 | 0.57221 | 57.2214 | 57.2
TH/039/0037/004 | 10044187 | 10019674 | Duke of Northumberland River - Mogden STW | 2018-03-04 | 2.501 | 2501 | 0.028947 | 0.295 | G;C | 0.207 | G;C | 0.53095 | 1091 | 0.57182 | 57.1821 | 57.2
TH/039/0037/004 | 10044187 | 10019674 | Duke of Northumberland River - Mogden STW | 2019-02-03 | 1.746 | 1746 | 0.020208 | 0.375 | G;C | 0.136 | G;C | 0.53121 | 1092 | 0.57143 | 57.1429 | 57.1
TH/039/0037/004 | 10044187 | 10019674 | Duke of Northumberland River - Mogden STW | 2015-07-12 | 4.965 | 4965 | 0.057465 | 0.174 | G;C | 0.3 | G;C | 0.53147 | 1093 | 0.57104 | 57.1036 | 57.1
TH/039/0037/004 | 10044187 | 10019674 | Duke of Northumberland River - Mogden STW | 2013-08-15 | 7.55 | 7550 | 0.087384 | 0.102 | G;C | 0.343 | E;C | 0.53238 | 1094 | 0.57064 | 57.0644 | 57.1
TH/039/0037/004 | 10044187 | 10019674 | Duke of Northumberland River - Mogden STW | 2015-05-22 | 5.219 | 5219 | 0.060405 | 0.093 | G;C | 0.379 | G;C | 0.53241 | 1095 | 0.57025 | 57.0251 | 57
TH/039/0037/004 | 10044187 | 10019674 | Duke of Northumberland River - Mogden STW | 2014-10-05 | 2.634 | 2634 | 0.030486 | 0.135 | G;C | 0.367 | G;C | 0.53249 | 1096 | 0.56986 | 56.9859 | 57
| 10044187 | 10019674 | Duke of Northumberland River - Mogden STW | 2019-11-03 | 1.915 | 1915 | 0.022164 | 0.3 | G;C | 0.211 | G;C | 0.53316 | 1097 | 0.56947 | 56.9466 | 56.9
TH/039/0037/004 | 10044187 | 10019674 | Duke of Northumberland River - Mogden STW | 2016-06-05 | 2.221 | 2221 | 0.025706 | 0.111 | G;C | 0.397 | G;C | 0.53371 | 1098 | 0.56907 | 56.9074 | 56.9
| 10044187 | 10019674 | Duke of Northumberland River - Mogden STW | 2020-01-23 | 2.052 | 2052 | 0.02375 | 0.208 | G;C | 0.302 | G;C | 0.53375 | 1099 | 0.56868 | 56.8681 | 56.9
TH/039/0037/004 | 10044187 | 10019674 | Duke of Northumberland River - Mogden STW | 2016-07-18 | 4.054 | 4054 | 0.046921 | 0.092 | G;C | 0.395 | G;C | 0.53392 | 1100 | 0.56829 | 56.8289 | 56.8
TH/039/0037/004 | 10044187 | 10019674 | Duke of Northumberland River - Mogden STW | 2015-03-15 | 2.853 | 2853 | 0.033021 | 0.134 | G;C | 0.367 | G;C | 0.53402 | 1101 | 0.5679 | 56.7896 | 56.8
TH/039/0037/004 | 10044187 | 10019674 | Duke of Northumberland River - Mogden STW | 2015-04-20 | 2.462 | 2462 | 0.028495 | 0.099 | G;C | 0.407 | G;C | 0.5345 | 1102 | 0.5675 | 56.7504 | 56.8
TH/039/0037/004 | 10044187 | 10019674 | Duke of Northumberland River - Mogden STW | 2018-01-11 | 2.21 | 2210 | 0.025579 | 0.377 | G;C | 0.132 | G;C | 0.53458 | 1103 | 0.56711 | 56.7111 | 56.7
| 10044187 | 10019674 | Duke of Northumberland River - Mogden STW | 2019-06-08 | 2.04 | 2040 | 0.023611 | 0.274 | G;C | 0.237 | G;C | 0.53461 | 1104 | 0.56672 | 56.6719 | 56.7
TH/039/0037/004 | 10044187 | 10019674 | Duke of Northumberland River - Mogden STW | 2014-06-22 | 2.408 | 2408 | 0.02787 | 0.106 | G;C | 0.401 | G;C | 0.53487 | 1105 | 0.56633 | 56.6327 | 56.6
| 10044187 | 10019674 | Duke of Northumberland River - Mogden STW | 2019-09-25 | 2.07 | 2070 | 0.023958 | 0.391 | G;C | 0.12 | G;C | 0.53496 | 1106 | 0.56593 | 56.5934 | 56.6
TH/039/0037/004 | 10044187 | 10019674 | Duke of Northumberland River - Mogden STW | 2016-05-27 | 2.381 | 2381 | 0.027558 | 0.108 | G;C | 0.4 | G;C | 0.53556 | 1107 | 0.56554 | 56.5542 | 56.6
TH/039/0037/004 | 10044187 | 10019674 | Duke of Northumberland River - Mogden STW | 2015-05-21 | 4.375 | 4375 | 0.050637 | 0.094 | G;C | 0.391 | E;C | 0.53564 | 1108 | 0.56515 | 56.5149 | 56.5
| 10044187 | 10019674 | Duke of Northumberland River - Mogden STW | 2019-11-12 | 1.958 | 1958 | 0.022662 | 0.37 | G;C | 0.143 | G;C | 0.53566 | 1109 | 0.56476 | 56.4757 | 56.5
| 10044187 | 10019674 | Duke of Northumberland River - Mogden STW | 2019-11-24 | 1.9903 | 1990.3333 | 0.023036 | 0.319 | G;C | 0.194 | G;C | 0.53604 | 1110 | 0.56436 | 56.4364 | 56.4
TH/039/0037/004 | 10044187 | 10019674 | Duke of Northumberland River - Mogden STW | 2017-03-21 | 1.518 | 1518 | 0.017569 | 0.136 | G;C | 0.384 | G;C | 0.53757 | 1111 | 0.56397 | 56.3972 | 56.4
TH/039/0037/004 | 10044187 | 10019674 | Duke of Northumberland River - Mogden STW | 2013-07-04 | 5.458 | 5458 | 0.063171 | 0.067 | G;C | 0.408 | G;C | 0.53817 | 1112 | 0.56358 | 56.3579 | 56.4
TH/039/0037/004 | 10044187 | 10019674 | Duke of Northumberland River - Mogden STW | 2015-03-18 | 2.701 | 2701 | 0.031262 | 0.12 | G;C | 0.387 | G;C | 0.53826 | 1113 | 0.56319 | 56.3187 | 56.3
TH/039/0037/004 | 10044187 | 10019674 | Duke of Northumberland River - Mogden STW | 2014-07-02 | 2.476 | 2476 | 0.028657 | 0.103 | G;C | 0.407 | G;C | 0.53866 | 1114 | 0.56279 | 56.2794 | 56.3
| 10044187 | 10019674 | Duke of Northumberland River - Mogden STW | 2020-01-25 | 1.902 | 1902 | 0.022014 | 0.242 | G;C | 0.275 | G;C | 0.53901 | 1115 | 0.5624 | 56.2402 | 56.2
TH/039/0037/004 | 10044187 | 10019674 | Duke of Northumberland River - Mogden STW | 2013-07-01 | 6.234 | 6234 | 0.072153 | 0.08 | G;C | 0.387 | G;C | 0.53915 | 1116 | 0.56201 | 56.2009 | 56.2
TH/039/0037/004 | 10044187 | 10019674 | Duke of Northumberland River - Mogden STW | 2019-03-19 | 1.581 | 1581 | 0.018299 | 0.334 | G;C | 0.188 | G;C | 0.5403 | 1117 | 0.56162 | 56.1617 | 56.2
TH/039/0037/004 | 10044187 | 10019674 | Duke of Northumberland River - Mogden STW | 2015-11-01 | 3.511 | 3511 | 0.040637 | 0.142 | G;C | 0.358 | G;C | 0.54064 | 1118 | 0.56122 | 56.1224 | 56.1
TH/039/0037/004 | 10044187 | 10019674 | Duke of Northumberland River - Mogden STW | 2015-02-11 | 2.686 | 2686 | 0.031088 | 0.162 | G;C | 0.348 | G;C | 0.54109 | 1119 | 0.56083 | 56.0832 | 56.1
TH/039/0037/004 | 10044187 | 10019674 | Duke of Northumberland River - Mogden STW | 2015-04-17 | 2.865 | 2865 | 0.03316 | 0.107 | G;C | 0.401 | G;C | 0.54116 | 1120 | 0.56044 | 56.044 | 56
TH/039/0037/004 | 10044187 | 10019674 | Duke of Northumberland River - Mogden STW | 2015-04-21 | 2.8 | 2800 | 0.032407 | 0.094 | G;C | 0.415 | E;C | 0.54141 | 1121 | 0.56005 | 56.0047 | 56
TH/039/0037/004 | 10044187 | 10019674 | Duke of Northumberland River - Mogden STW | 2013-08-29 | 5.938 | 5938 | 0.068727 | 0.056 | G;C | 0.417 | G;C | 0.54173 | 1122 | 0.55965 | 55.9655 | 56
TH/039/0037/004 | 10044187 | 10019674 | Duke of Northumberland River - Mogden STW | 2017-08-20 | 2.011 | 2011 | 0.023275 | 0.142 | G;C | 0.377 | G;C | 0.54228 | 1123 | 0.55926 | 55.9262 | 55.9
TH/039/0037/004 | 10044187 | 10019674 | Duke of Northumberland River - Mogden STW | 2014-10-29 | 2.715 | 2715 | 0.031424 | 0.162 | G;C | 0.349 | G;C | 0.54242 | 1124 | 0.55887 | 55.887 | 55.9
TH/039/0037/004 | 10044187 | 10019674 | Duke of Northumberland River - Mogden STW | 2015-05-29 | 4.789 | 4789 | 0.055428 | 0.131 | E;C | 0.356 | G;C | 0.54243 | 1125 | 0.55848 | 55.8477 | 55.8
TH/039/0037/004 | 10044187 | 10019674 | Duke of Northumberland River - Mogden STW | 2015-03-13 | 2.676 | 2676 | 0.030972 | 0.128 | G;C | 0.385 | G;C | 0.54397 | 1126 | 0.55808 | 55.8085 | 55.8
TH/039/0037/004 | 10044187 | 10019674 | Duke of Northumberland River - Mogden STW | 2018-08-25 | 2.265 | 2265 | 0.026215 | 0.225 | G;C | 0.293 | G;C | 0.54422 | 1127 | 0.55769 | 55.7692 | 55.8
| 10044187 | 10019674 | Duke of Northumberland River - Mogden STW | 2020-01-26 | 1.968 | 1968 | 0.022778 | 0.243 | G;C | 0.279 | G;C | 0.54478 | 1128 | 0.5573 | 55.73 | 55.7
TH/039/0037/004 | 10044187 | 10019674 | Duke of Northumberland River - Mogden STW | 2014-10-25 | 2.736 | 2736 | 0.031667 | 0.142 | G;C | 0.372 | G;C | 0.54567 | 1129 | 0.55691 | 55.6907 | 55.7
TH/039/0037/004 | 10044187 | 10019674 | Duke of Northumberland River - Mogden STW | 2017-09-19 | 3.051 | 3051 | 0.035312 | 0.17 | G;C | 0.341 | G;C | 0.54631 | 1130 | 0.55651 | 55.6515 | 55.7
TH/039/0037/004 | 10044187 | 10019674 | Duke of Northumberland River - Mogden STW | 2013-08-19 | 6.865 | 6865 | 0.079456 | 0.087 | G;C | 0.38 | E;C | 0.54646 | 1131 | 0.55612 | 55.6122 | 55.6
TH/039/0037/004 | 10044187 | 10019674 | Duke of Northumberland River - Mogden STW | 2019-01-23 | 1.944 | 1944 | 0.0225 | 0.322 | G;C | 0.202 | G;C | 0.5465 | 1132 | 0.55573 | 55.573 | 55.6
TH/039/0037/004 | 10044187 | 10019674 | Duke of Northumberland River - Mogden STW | 2017-09-18 | 2.031 | 2031 | 0.023507 | 0.152 | G;C | 0.371 | G;C | 0.54651 | 1133 | 0.55534 | 55.5338 | 55.5
| 10044187 | 10019674 | Duke of Northumberland River - Mogden STW | 2019-10-15 | 2.012 | 2012 | 0.023287 | 0.392 | G;C | 0.132 | G;C | 0.54729 | 1134 | 0.55495 | 55.4945 | 55.5
TH/039/0037/004 | 10044187 | 10019674 | Duke of Northumberland River - Mogden STW | 2017-07-14 | 2.833 | 2833 | 0.032789 | 0.114 | G;C | 0.401 | G;C | 0.54779 | 1135 | 0.55455 | 55.4553 | 55.5
TH/039/0037/004 | 10044187 | 10019674 | Duke of Northumberland River - Mogden STW | 2015-03-24 | 1.889 | 1889 | 0.021863 | 0.128 | G;C | 0.398 | G;C | 0.54786 | 1136 | 0.55416 | 55.416 | 55.4
| 10044187 | 10019674 | Duke of Northumberland River - Mogden STW | 2020-03-21 | 1.805 | 1805 | 0.020891 | 0.229 | G;C | 0.3 | G;C | 0.54989 | 1137 | 0.55377 | 55.3768 | 55.4
TH/039/0037/004 | 10044187 | 10019674 | Duke of Northumberland River - Mogden STW | 2015-09-26 | 8.47 | 8470 | 0.098032 | 0.12 | G;C | 0.332 | G;C | 0.55003 | 1138 | 0.55338 | 55.3375 | 55.3
TH/039/0037/004 | 10044187 | 10019674 | Duke of Northumberland River - Mogden STW | 2015-02-10 | 2.883 | 2883 | 0.033368 | 0.163 | G;C | 0.354 | G;C | 0.55037 | 1139 | 0.55298 | 55.2983 | 55.3
TH/039/0037/004 | 10044187 | 10019674 | Duke of Northumberland River - Mogden STW | 2013-11-18 | 2.367 | 2367 | 0.027396 | 0.124 | G;C | 0.399 | G;C | 0.5504 | 1140 | 0.55259 | 55.259 | 55.3
| 10044187 | 10019674 | Duke of Northumberland River - Mogden STW | 2020-01-08 | 1.89 | 1890 | 0.021875 | 0.216 | G;C | 0.313 | G;C | 0.55088 | 1141 | 0.5522 | 55.2198 | 55.2
TH/039/0037/004 | 10044187 | 10019674 | Duke of Northumberland River - Mogden STW | 2016-04-30 | 1.213 | 1213 | 0.014039 | 0.12 | E;C | 0.417 | G;C | 0.55104 | 1142 | 0.55181 | 55.1805 | 55.2
TH/039/0037/004 | 10044187 | 10019674 | Duke of Northumberland River - Mogden STW | 2015-05-17 | 1 | 1000 | 0.011574 | 0.109 | G;C | 0.431 | E;C | 0.55157 | 1143 | 0.55141 | 55.1413 | 55.1
TH/039/0037/004 | 10044187 | 10019674 | Duke of Northumberland River - Mogden STW | 2015-06-01 | 4.85 | 4850 | 0.056134 | 0.094 | E;C | 0.402 | G;C | 0.55213 | 1144 | 0.55102 | 55.102 | 55.1
TH/039/0037/004 | 10044187 | 10019674 | Duke of Northumberland River - Mogden STW | 2014-06-24 | 2.42 | 2420 | 0.028009 | 0.092 | G;C | 0.433 | G;C | 0.55301 | 1145 | 0.55063 | 55.0628 | 55.1
TH/039/0037/004 | 10044187 | 10019674 | Duke of Northumberland River - Mogden STW | 2013-06-30 | 5.736 | 5736 | 0.066389 | 0.083 | G;C | 0.404 | G;C | 0.55339 | 1146 | 0.55024 | 55.0235 | 55
TH/039/0037/004 | 10044187 | 10019674 | Duke of Northumberland River - Mogden STW | 2013-11-17 | 2.303 | 2303 | 0.026655 | 0.119 | G;C | 0.408 | G;C | 0.55366 | 1147 | 0.54984 | 54.9843 | 55
TH/039/0037/004 | 10044187 | 10019674 | Duke of Northumberland River - Mogden STW | 2013-06-19 | 4.24 | 4240 | 0.049074 | 0.089 | G;C | 0.416 | G;C | 0.55407 | 1148 | 0.54945 | 54.9451 | 54.9
TH/039/0037/004 | 10044187 | 10019674 | Duke of Northumberland River - Mogden STW | 2015-04-22 | 2.606 | 2606 | 0.030162 | 0.112 | G;C | 0.412 | E;C | 0.55416 | 1149 | 0.54906 | 54.9058 | 54.9
TH/039/0037/004 | 10044187 | 10019674 | Duke of Northumberland River - Mogden STW | 2016-09-06 | 2.01 | 2010 | 0.023264 | 0.127 | G;C | 0.404 | G;C | 0.55426 | 1150 | 0.54867 | 54.8666 | 54.9
TH/039/0037/004 | 10044187 | 10019674 | Duke of Northumberland River - Mogden STW | 2015-10-22 | 4.186 | 4186 | 0.048449 | 0.126 | G;C | 0.381 | G;C | 0.55545 | 1151 | 0.54827 | 54.8273 | 54.8
TH/039/0037/004 | 10044187 | 10019674 | Duke of Northumberland River - Mogden STW | 2016-09-10 | 7.003 | 7003 | 0.081053 | 0.196 | G;C | 0.279 | G;C | 0.55605 | 1152 | 0.54788 | 54.7881 | 54.8
TH/039/0037/004 | 10044187 | 10019674 | Duke of Northumberland River - Mogden STW | 2015-11-13 | 3.954 | 3954 | 0.045764 | 0.187 | G;C | 0.324 | G;C | 0.55676 | 1153 | 0.54749 | 54.7488 | 54.7
TH/039/0037/004 | 10044187 | 10019674 | Duke of Northumberland River - Mogden STW | 2013-08-04 | 6.219 | 6219 | 0.071979 | 0.067 | G;C | 0.418 | E;C | 0.55698 | 1154 | 0.5471 | 54.7096 | 54.7
TH/039/0037/004 | 10044187 | 10019674 | Duke of Northumberland River - Mogden STW | 2015-02-09 | 2.798 | 2798 | 0.032384 | 0.168 | G;C | 0.357 | G;C | 0.55738 | 1155 | 0.5467 | 54.6703 | 54.7
TH/039/0037/004 | 10044187 | 10019674 | Duke of Northumberland River - Mogden STW | 2015-02-08 | 2.732 | 2732 | 0.03162 | 0.161 | G;C | 0.365 | G;C | 0.55762 | 1156 | 0.54631 | 54.6311 | 54.6
TH/039/0037/004 | 10044187 | 10019674 | Duke of Northumberland River - Mogden STW | 2013-10-18 | 4.032 | 4032 | 0.046667 | 0.139 | G;C | 0.372 | G;C | 0.55767 | 1157 | 0.54592 | 54.5918 | 54.6
TH/039/0037/004 | 10044187 | 10019674 | Duke of Northumberland River - Mogden STW | 2013-07-23 | 7.935 | 7935 | 0.09184 | 0.114 | G;C | 0.352 | G;C | 0.55784 | 1158 | 0.54553 | 54.5526 | 54.6
TH/039/0037/004 | 10044187 | 10019674 | Duke of Northumberland River - Mogden STW | 2016-03-20 | 1.568 | 1568 | 0.018148 | 0.118 | G;C | 0.422 | G;C | 0.55815 | 1159 | 0.54513 | 54.5133 | 54.5
TH/039/0037/004 | 10044187 | 10019674 | Duke of Northumberland River - Mogden STW | 2014-05-19 | 0.812 | 812 | 0.0093981 | 0.123 | G;C | 0.426 | G;C | 0.5584 | 1160 | 0.54474 | 54.4741 | 54.5
TH/039/0037/004 | 10044187 | 10019674 | Duke of Northumberland River - Mogden STW | 2013-06-20 | 4.577 | 4577 | 0.052975 | 0.08 | G;C | 0.426 | G;C | 0.55897 | 1161 | 0.54435 | 54.4349 | 54.4
TH/039/0037/004 | 10044187 | 10019674 | Duke of Northumberland River - Mogden STW | 2016-03-19 | 1.489 | 1489 | 0.017234 | 0.113 | G;C | 0.429 | G;C | 0.55923 | 1162 | 0.54396 | 54.3956 | 54.4
| 10044187 | 10019674 | Duke of Northumberland River - Mogden STW | 2019-11-29 | 2.013 | 2013 | 0.023299 | 0.382 | G;C | 0.154 | G;C | 0.5593 | 1163 | 0.54356 | 54.3564 | 54.4
TH/039/0037/004 | 10044187 | 10019674 | Duke of Northumberland River - Mogden STW | 2017-05-22 | 3.482 | 3482 | 0.040301 | 0.139 | G;C | 0.381 | G;C | 0.5603 | 1164 | 0.54317 | 54.3171 | 54.3
TH/039/0037/004 | 10044187 | 10019674 | Duke of Northumberland River - Mogden STW | 2017-08-05 | 2.449 | 2449 | 0.028345 | 0.142 | G;C | 0.39 | G;C | 0.56034 | 1165 | 0.54278 | 54.2779 | 54.3
TH/039/0037/004 | 10044187 | 10019674 | Duke of Northumberland River - Mogden STW | 2016-03-22 | 3.314 | 3314 | 0.038356 | 0.126 | E;C | 0.397 | G;C | 0.56136 | 1166 | 0.54239 | 54.2386 | 54.2
| 10044187 | 10019674 | Duke of Northumberland River - Mogden STW | 2019-06-20 | 2.035 | 2035 | 0.023553 | 0.251 | G;C | 0.287 | G;C | 0.56155 | 1167 | 0.54199 | 54.1994 | 54.2
TH/039/0037/004 | 10044187 | 10019674 | Duke of Northumberland River - Mogden STW | 2017-11-13 | 2.321 | 2321 | 0.026863 | 0.149 | G;C | 0.386 | G;C | 0.56186 | 1168 | 0.5416 | 54.1601 | 54.2
| 10044187 | 10019674 | Duke of Northumberland River - Mogden STW | 2020-03-23 | 1.9 | 1900 | 0.021991 | 0.197 | G;C | 0.343 | G;C | 0.56199 | 1169 | 0.54121 | 54.1209 | 54.1
TH/039/0037/004 | 10044187 | 10019674 | Duke of Northumberland River - Mogden STW | 2015-11-10 | 3.742 | 3742 | 0.04331 | 0.197 | G;C | 0.322 | G;C | 0.56231 | 1170 | 0.54082 | 54.0816 | 54.1
TH/039/0037/004 | 10044187 | 10019674 | Duke of Northumberland River - Mogden STW | 2017-03-16 | 9.124 | 9124 | 0.1056 | 0.131 | G;C | 0.326 | G;C | 0.5626 | 1171 | 0.54042 | 54.0424 | 54
TH/039/0037/004 | 10044187 | 10019674 | Duke of Northumberland River - Mogden STW | 2015-07-18 | 3.6 | 3600 | 0.041667 | 0.098 | G;C | 0.423 | G;C | 0.56267 | 1172 | 0.54003 | 54.0031 | 54
TH/039/0037/004 | 10044187 | 10019674 | Duke of Northumberland River - Mogden STW | 2014-06-17 | 2.493 | 2493 | 0.028854 | 0.111 | S;C | 0.423 | G;C | 0.56285 | 1173 | 0.53964 | 53.9639 | 54
TH/039/0037/004 | 10044187 | 10019674 | Duke of Northumberland River - Mogden STW | 2015-10-25 | 3.904 | 3904 | 0.045185 | 0.146 | G;C | 0.372 | G;C | 0.56319 | 1174 | 0.53925 | 53.9246 | 53.9
TH/039/0037/004 | 10044187 | 10019674 | Duke of Northumberland River - Mogden STW | 2018-11-21 | 1.887 | 1887 | 0.02184 | 0.332 | G;C | 0.21 | G;C | 0.56384 | 1175 | 0.53885 | 53.8854 | 53.9
TH/039/0037/004 | 10044187 | 10019674 | Duke of Northumberland River - Mogden STW | 2016-11-28 | 3.042 | 3042 | 0.035208 | 0.121 | G;C | 0.408 | G;C | 0.56421 | 1176 | 0.53846 | 53.8462 | 53.8
TH/039/0037/004 | 10044187 | 10019674 | Duke of Northumberland River - Mogden STW | 2014-07-01 | 2.143 | 2143 | 0.024803 | 0.103 | G;C | 0.438 | G;C | 0.5658 | 1177 | 0.53807 | 53.8069 | 53.8
TH/039/0037/004 | 10044187 | 10019674 | Duke of Northumberland River - Mogden STW | 2017-02-18 | 4.516 | 4516 | 0.052269 | 0.141 | G;C | 0.373 | G;C | 0.56627 | 1178 | 0.53768 | 53.7677 | 53.8
TH/039/0037/004 | 10044187 | 10019674 | Duke of Northumberland River - Mogden STW | 2014-10-23 | 3.145 | 3145 | 0.0364 | 0.19 | G;C | 0.341 | G;C | 0.5674 | 1179 | 0.53728 | 53.7284 | 53.7
TH/039/0037/004 | 10044187 | 10019674 | Duke of Northumberland River - Mogden STW | 2016-03-23 | 1.426 | 1426 | 0.016505 | 0.121 | E;C | 0.43 | G;C | 0.5675 | 1180 | 0.53689 | 53.6892 | 53.7
TH/039/0037/004 | 10044187 | 10019674 | Duke of Northumberland River - Mogden STW | 2016-07-11 | 2.296 | 2296 | 0.026574 | 0.097 | G;C | 0.444 | G;C | 0.56757 | 1181 | 0.5365 | 53.6499 | 53.6
TH/039/0037/004 | 10044187 | 10019674 | Duke of Northumberland River - Mogden STW | 2013-11-19 | 2.404 | 2404 | 0.027824 | 0.159 | G;C | 0.381 | G;C | 0.56782 | 1182 | 0.53611 | 53.6107 | 53.6
| 10044187 | 10019674 | Duke of Northumberland River - Mogden STW | 2019-10-07 | 1.983 | 1983 | 0.022951 | 0.414 | G;C | 0.131 | G;C | 0.56795 | 1183 | 0.53571 | 53.5714 | 53.6
TH/039/0037/004 | 10044187 | 10019674 | Duke of Northumberland River - Mogden STW | 2015-11-11 | 3.755 | 3755 | 0.043461 | 0.164 | G;C | 0.361 | G;C | 0.56846 | 1184 | 0.53532 | 53.5322 | 53.5
TH/039/0037/004 | 10044187 | 10019674 | Duke of Northumberland River - Mogden STW | 2015-09-04 | 4.711 | 4711 | 0.054525 | 0.134 | G;C | 0.38 | G;C | 0.56853 | 1185 | 0.53493 | 53.4929 | 53.5
TH/039/0037/004 | 10044187 | 10019674 | Duke of Northumberland River - Mogden STW | 2014-08-24 | 4.375 | 4375 | 0.050637 | 0.139 | G;C | 0.379 | G;C | 0.56864 | 1186 | 0.53454 | 53.4537 | 53.5
TH/039/0037/004 | 10044187 | 10019674 | Duke of Northumberland River - Mogden STW | 2017-01-22 | 5.787 | 5787 | 0.066979 | 0.152 | G;C | 0.35 | G;C | 0.56898 | 1187 | 0.53414 | 53.4144 | 53.4
TH/039/0037/004 | 10044187 | 10019674 | Duke of Northumberland River - Mogden STW | 2016-07-09 | 1.4605 | 1460.5 | 0.016904 | 0.094 | G;C | 0.459 | G;C | 0.5699 | 1188 | 0.53375 | 53.3752 | 53.4
TH/039/0037/004 | 10044187 | 10019674 | Duke of Northumberland River - Mogden STW | 2017-05-30 | 1.915 | 1915 | 0.022164 | 0.134 | G;C | 0.414 | G;C | 0.57016 | 1189 | 0.53336 | 53.3359 | 53.3
TH/039/0037/004 | 10044187 | 10019674 | Duke of Northumberland River - Mogden STW | 2016-06-04 | 2.289 | 2289 | 0.026493 | 0.121 | G;C | 0.423 | G;C | 0.57049 | 1190 | 0.53297 | 53.2967 | 53.3
TH/039/0037/004 | 10044187 | 10019674 | Duke of Northumberland River - Mogden STW | 2016-05-25 | 2.245 | 2245 | 0.025984 | 0.112 | G;C | 0.433 | G;C | 0.57098 | 1191 | 0.53257 | 53.2575 | 53.3
TH/039/0037/004 | 10044187 | 10019674 | Duke of Northumberland River - Mogden STW | 2018-11-12 | 1.994 | 1994 | 0.023079 | 0.439 | G;C | 0.109 | G;C | 0.57108 | 1192 | 0.53218 | 53.2182 | 53.2
TH/039/0037/004 | 10044187 | 10019674 | Duke of Northumberland River - Mogden STW | 2017-03-15 | 4.286 | 4286 | 0.049606 | 0.142 | G;C | 0.381 | G;C | 0.57261 | 1193 | 0.53179 | 53.179 | 53.2
TH/039/0037/004 | 10044187 | 10019674 | Duke of Northumberland River - Mogden STW | 2015-04-08 | 2.836 | 2836 | 0.032824 | 0.139 | G;C | 0.401 | G;C | 0.57282 | 1194 | 0.5314 | 53.1397 | 53.1
TH/039/0037/004 | 10044187 | 10019674 | Duke of Northumberland River - Mogden STW | 2015-03-28 | 2.582 | 2582 | 0.029884 | 0.133 | G;C | 0.41 | G;C | 0.57288 | 1195 | 0.531 | 53.1005 | 53.1
TH/039/0037/004 | 10044187 | 10019674 | Duke of Northumberland River - Mogden STW | 2014-07-30 | 6.441 | 6441 | 0.074549 | 0.196 | G;C | 0.303 | G;C | 0.57355 | 1196 | 0.53061 | 53.0612 | 53.1
TH/039/0037/004 | 10044187 | 10019674 | Duke of Northumberland River - Mogden STW | 2015-03-12 | 2.915 | 2915 | 0.033738 | 0.133 | G;C | 0.407 | G;C | 0.57374 | 1197 | 0.53022 | 53.022 | 53
TH/039/0037/004 | 10044187 | 10019674 | Duke of Northumberland River - Mogden STW | 2016-05-09 | 1.682 | 1682 | 0.019468 | 0.177 | E;C | 0.378 | G;C | 0.57447 | 1198 | 0.52983 | 52.9827 | 53
TH/039/0037/004 | 10044187 | 10019674 | Duke of Northumberland River - Mogden STW | 2018-02-01 | 2.229 | 2229 | 0.025799 | 0.347 | G;C | 0.203 | G;C | 0.5758 | 1199 | 0.52943 | 52.9435 | 52.9
TH/039/0037/004 | 10044187 | 10019674 | Duke of Northumberland River - Mogden STW | 2016-03-21 | 1.551 | 1551 | 0.017951 | 0.13 | E;C | 0.428 | G;C | 0.57595 | 1200 | 0.52904 | 52.9042 | 52.9
TH/039/0037/004 | 10044187 | 10019674 | Duke of Northumberland River - Mogden STW | 2015-05-13 | 2.6 | 2600 | 0.030093 | 0.133 | G;C | 0.413 | E;C | 0.57609 | 1201 | 0.52865 | 52.865 | 52.9
TH/039/0037/004 | 10044187 | 10019674 | Duke of Northumberland River - Mogden STW | 2014-09-03 | 3.159 | 3159 | 0.036562 | 0.18 | G;C | 0.36 | G;C | 0.57656 | 1202 | 0.52826 | 52.8257 | 52.8
TH/039/0037/004 | 10044187 | 10019674 | Duke of Northumberland River - Mogden STW | 2014-08-20 | 4.716 | 4716 | 0.054583 | 0.162 | G;C | 0.36 | G;C | 0.57658 | 1203 | 0.52786 | 52.7865 | 52.8
TH/039/0037/004 | 10044187 | 10019674 | Duke of Northumberland River - Mogden STW | 2017-10-02 | 2.56 | 2560 | 0.02963 | 0.175 | G;C | 0.372 | G;C | 0.57663 | 1204 | 0.52747 | 52.7473 | 52.7
TH/039/0037/004 | 10044187 | 10019674 | Duke of Northumberland River - Mogden STW | 2018-12-04 | 2.197 | 2197 | 0.025428 | 0.441 | G;C | 0.111 | G;C | 0.57743 | 1205 | 0.52708 | 52.708 | 52.7
TH/039/0037/004 | 10044187 | 10019674 | Duke of Northumberland River - Mogden STW | 2016-05-17 | 2.138 | 2138 | 0.024745 | 0.132 | G;C | 0.421 | G;C | 0.57775 | 1206 | 0.52669 | 52.6688 | 52.7
| 10044187 | 10019674 | Duke of Northumberland River - Mogden STW | 2019-11-06 | 1.893 | 1893 | 0.02191 | 0.381 | G;C | 0.175 | G;C | 0.57791 | 1207 | 0.5263 | 52.6295 | 52.6
TH/039/0037/004 | 10044187 | 10019674 | Duke of Northumberland River - Mogden STW | 2014-06-25 | 2.422 | 2422 | 0.028032 | 0.09 | G;C | 0.46 | G;C | 0.57803 | 1208 | 0.5259 | 52.5903 | 52.6
TH/039/0037/004 | 10044187 | 10019674 | Duke of Northumberland River - Mogden STW | 2013-11-16 | 2.252 | 2252 | 0.026065 | 0.127 | G;C | 0.425 | G;C | 0.57806 | 1209 | 0.52551 | 52.551 | 52.6
TH/039/0037/004 | 10044187 | 10019674 | Duke of Northumberland River - Mogden STW | 2016-06-03 | 2.365 | 2365 | 0.027373 | 0.127 | G;C | 0.424 | G;C | 0.57837 | 1210 | 0.52512 | 52.5118 | 52.5
TH/039/0037/004 | 10044187 | 10019674 | Duke of Northumberland River - Mogden STW | 2014-06-27 | 2.454 | 2454 | 0.028403 | 0.103 | G;C | 0.447 | G;C | 0.5784 | 1211 | 0.52473 | 52.4725 | 52.5
TH/039/0037/004 | 10044187 | 10019674 | Duke of Northumberland River - Mogden STW | 2017-01-06 | 5.763 | 5763 | 0.066701 | 0.258 | G;C | 0.254 | G;C | 0.5787 | 1212 | 0.52433 | 52.4333 | 52.4
TH/039/0037/004 | 10044187 | 10019674 | Duke of Northumberland River - Mogden STW | 2017-01-23 | 5.184 | 5184 | 0.06 | 0.149 | G;C | 0.37 | G;C | 0.579 | 1213 | 0.52394 | 52.394 | 52.4
TH/039/0037/004 | 10044187 | 10019674 | Duke of Northumberland River - Mogden STW | 2014-10-22 | 2.788 | 2788 | 0.032269 | 0.152 | G;C | 0.395 | G;C | 0.57927 | 1214 | 0.52355 | 52.3548 | 52.4
TH/039/0037/004 | 10044187 | 10019674 | Duke of Northumberland River - Mogden STW | 2014-06-23 | 2.449 | 2449 | 0.028345 | 0.116 | G;C | 0.435 | G;C | 0.57934 | 1215 | 0.52316 | 52.3155 | 52.3
TH/039/0037/004 | 10044187 | 10019674 | Duke of Northumberland River - Mogden STW | 2014-05-20 | 4.109 | 4109 | 0.047558 | 0.106 | G;C | 0.426 | G;C | 0.57956 | 1216 | 0.52276 | 52.2763 | 52.3
TH/039/0037/004 | 10044187 | 10019674 | Duke of Northumberland River - Mogden STW | 2013-06-09 | 4.395 | 4395 | 0.050868 | 0.061 | G;C | 0.468 | G;C | 0.57987 | 1217 | 0.52237 | 52.237 | 52.2
TH/039/0037/004 | 10044187 | 10019674 | Duke of Northumberland River - Mogden STW | 2017-01-25 | 3.361 | 3361 | 0.0389 | 0.147 | G;C | 0.394 | G;C | 0.5799 | 1218 | 0.52198 | 52.1978 | 52.2
TH/039/0037/004 | 10044187 | 10019674 | Duke of Northumberland River - Mogden STW | 2013-06-21 | 3.167 | 3167 | 0.036655 | 0.134 | G;C | 0.41 | G;C | 0.58066 | 1219 | 0.52159 | 52.1586 | 52.2
TH/039/0037/004 | 10044187 | 10019674 | Duke of Northumberland River - Mogden STW | 2018-03-14 | 2.054 | 2054 | 0.023773 | 0.401 | G;C | 0.156 | G;C | 0.58077 | 1220 | 0.52119 | 52.1193 | 52.1
TH/039/0037/004 | 10044187 | 10019674 | Duke of Northumberland River - Mogden STW | 2013-08-23 | 6.414 | 6414 | 0.074236 | 0.124 | G;C | 0.383 | G;C | 0.58124 | 1221 | 0.5208 | 52.0801 | 52.1
TH/039/0037/004 | 10044187 | 10019674 | Duke of Northumberland River - Mogden STW | 2018-11-20 | 2.061 | 2061 | 0.023854 | 0.396 | G;C | 0.162 | G;C | 0.58185 | 1222 | 0.52041 | 52.0408 | 52
TH/039/0037/004 | 10044187 | 10019674 | Duke of Northumberland River - Mogden STW | 2017-01-26 | 7.819 | 7819 | 0.090498 | 0.133 | G;C | 0.359 | G;C | 0.5825 | 1223 | 0.52002 | 52.0016 | 52
TH/039/0037/004 | 10044187 | 10019674 | Duke of Northumberland River - Mogden STW | 2017-02-17 | 4.132 | 4132 | 0.047824 | 0.146 | G;C | 0.389 | G;C | 0.58282 | 1224 | 0.51962 | 51.9623 | 52
TH/039/0037/004 | 10044187 | 10019674 | Duke of Northumberland River - Mogden STW | 2016-05-15 | 2.25 | 2250 | 0.026042 | 0.136 | G;C | 0.421 | G;C | 0.58304 | 1225 | 0.51923 | 51.9231 | 51.9
TH/039/0037/004 | 10044187 | 10019674 | Duke of Northumberland River - Mogden STW | 2014-04-19 | 2.442 | 2442 | 0.028264 | 0.099 | G;C | 0.456 | G;C | 0.58326 | 1226 | 0.51884 | 51.8838 | 51.9
TH/039/0037/004 | 10044187 | 10019674 | Duke of Northumberland River - Mogden STW | 2017-06-05 | 2.372 | 2372 | 0.027454 | 0.267 | G;C | 0.289 | G;C | 0.58345 | 1227 | 0.51845 | 51.8446 | 51.8
TH/039/0037/004 | 10044187 | 10019674 | Duke of Northumberland River - Mogden STW | 2015-08-19 | 4.365 | 4365 | 0.050521 | 0.235 | G;C | 0.298 | G;C | 0.58352 | 1228 | 0.51805 | 51.8053 | 51.8
| 10044187 | 10019674 | Duke of Northumberland River - Mogden STW | 2019-12-08 | 1.777 | 1777 | 0.020567 | 0.402 | G;C | 0.161 | G;C | 0.58357 | 1229 | 0.51766 | 51.7661 | 51.8
TH/039/0037/004 | 10044187 | 10019674 | Duke of Northumberland River - Mogden STW | 2013-07-02 | 7.249 | 7249 | 0.0839 | 0.088 | G;C | 0.412 | G;C | 0.5839 | 1230 | 0.51727 | 51.7268 | 51.7
TH/039/0037/004 | 10044187 | 10019674 | Duke of Northumberland River - Mogden STW | 2015-07-29 | 4.144 | 4144 | 0.047963 | 0.109 | G;C | 0.427 | G;C | 0.58396 | 1231 | 0.51688 | 51.6876 | 51.7
TH/039/0037/004 | 10044187 | 10019674 | Duke of Northumberland River - Mogden STW | 2016-11-27 | 2.777 | 2777 | 0.032141 | 0.128 | G;C | 0.424 | G;C | 0.58414 | 1232 | 0.51648 | 51.6484 | 51.6
TH/039/0037/004 | 10044187 | 10019674 | Duke of Northumberland River - Mogden STW | 2014-08-23 | 4.707 | 4707 | 0.054479 | 0.204 | G;C | 0.326 | G;C | 0.58448 | 1233 | 0.51609 | 51.6091 | 51.6
TH/039/0037/004 | 10044187 | 10019674 | Duke of Northumberland River - Mogden STW | 2016-08-04 | 3.697 | 3697 | 0.042789 | 0.107 | G;C | 0.435 | G;C | 0.58479 | 1234 | 0.5157 | 51.5699 | 51.6
TH/039/0037/004 | 10044187 | 10019674 | Duke of Northumberland River - Mogden STW | 2016-09-20 | 2.234 | 2234 | 0.025856 | 0.131 | G;C | 0.428 | G;C | 0.58486 | 1235 | 0.51531 | 51.5306 | 51.5
TH/039/0037/004 | 10044187 | 10019674 | Duke of Northumberland River - Mogden STW | 2015-04-23 | 2.756 | 2756 | 0.031898 | 0.115 | G;C | 0.438 | E;C | 0.5849 | 1236 | 0.51491 | 51.4914 | 51.5
TH/039/0037/004 | 10044187 | 10019674 | Duke of Northumberland River - Mogden STW | 2014-06-30 | 2.627 | 2627 | 0.030405 | 0.112 | G;C | 0.443 | G;C | 0.58541 | 1237 | 0.51452 | 51.4521 | 51.5
TH/039/0037/004 | 10044187 | 10019674 | Duke of Northumberland River - Mogden STW | 2014-06-26 | 2.372 | 2372 | 0.027454 | 0.096 | G;C | 0.462 | G;C | 0.58545 | 1238 | 0.51413 | 51.4129 | 51.4
TH/039/0037/004 | 10044187 | 10019674 | Duke of Northumberland River - Mogden STW | 2013-08-08 | 7.772 | 7772 | 0.089954 | 0.063 | G;C | 0.433 | E;C | 0.58595 | 1239 | 0.51374 | 51.3736 | 51.4
| 10044187 | 10019674 | Duke of Northumberland River - Mogden STW | 2020-03-22 | 1.984 | 1984 | 0.022963 | 0.268 | G;C | 0.295 | G;C | 0.58596 | 1240 | 0.51334 | 51.3344 | 51.3
TH/039/0037/004 | 10044187 | 10019674 | Duke of Northumberland River - Mogden STW | 2014-09-01 | 3.286 | 3286 | 0.038032 | 0.178 | G;C | 0.37 | G;C | 0.58603 | 1241 | 0.51295 | 51.2951 | 51.3
TH/039/0037/004 | 10044187 | 10019674 | Duke of Northumberland River - Mogden STW | 2016-05-16 | 2.595 | 2595 | 0.030035 | 0.133 | G;C | 0.423 | G;C | 0.58603 | 1242 | 0.51256 | 51.2559 | 51.3
TH/039/0037/004 | 10044187 | 10019674 | Duke of Northumberland River - Mogden STW | 2013-09-30 | 4.59 | 4590 | 0.053125 | 0.105 | G;C | 0.428 | G;C | 0.58613 | 1243 | 0.51217 | 51.2166 | 51.2
TH/039/0037/004 | 10044187 | 10019674 | Duke of Northumberland River - Mogden STW | 2017-06-29 | 2.398 | 2398 | 0.027755 | 0.123 | G;C | 0.436 | G;C | 0.58675 | 1244 | 0.51177 | 51.1774 | 51.2
TH/039/0037/004 | 10044187 | 10019674 | Duke of Northumberland River - Mogden STW | 2015-05-10 | 2.658 | 2658 | 0.030764 | 0.128 | G;C | 0.428 | E;C | 0.58676 | 1245 | 0.51138 | 51.1381 | 51.1
TH/039/0037/004 | 10044187 | 10019674 | Duke of Northumberland River - Mogden STW | 2019-03-03 | 1.806 | 1806 | 0.020903 | 0.359 | G;C | 0.207 | G;C | 0.5869 | 1246 | 0.51099 | 51.0989 | 51.1
TH/039/0037/004 | 10044187 | 10019674 | Duke of Northumberland River - Mogden STW | 2018-04-05 | 1.822 | 1822 | 0.021088 | 0.423 | G;C | 0.143 | G;C | 0.58709 | 1247 | 0.5106 | 51.0597 | 51.1
TH/039/0037/004 | 10044187 | 10019674 | Duke of Northumberland River - Mogden STW | 2019-03-18 | 2.431 | 2431 | 0.028137 | 0.374 | G;C | 0.185 | G;C | 0.58714 | 1248 | 0.5102 | 51.0204 | 51
TH/039/0037/004 | 10044187 | 10019674 | Duke of Northumberland River - Mogden STW | 2013-08-27 | 6.673 | 6673 | 0.077234 | 0.077 | G;C | 0.433 | G;C | 0.58723 | 1249 | 0.50981 | 50.9812 | 51
TH/039/0037/004 | 10044187 | 10019674 | Duke of Northumberland River - Mogden STW | 2013-09-11 | 5.503 | 5503 | 0.063692 | 0.092 | G;C | 0.432 | G;C | 0.58769 | 1250 | 0.50942 | 50.9419 | 50.9
TH/039/0037/004 | 10044187 | 10019674 | Duke of Northumberland River - Mogden STW | 2018-11-09 | 1.884 | 1884 | 0.021806 | 0.442 | G;C | 0.124 | G;C | 0.58781 | 1251 | 0.50903 | 50.9027 | 50.9
TH/039/0037/004 | 10044187 | 10019674 | Duke of Northumberland River - Mogden STW | 2017-09-05 | 2.511 | 2511 | 0.029062 | 0.149 | G;C | 0.41 | G;C | 0.58806 | 1252 | 0.50863 | 50.8634 | 50.9
TH/039/0037/004 | 10044187 | 10019674 | Duke of Northumberland River - Mogden STW | 2013-08-17 | 6.267 | 6267 | 0.072535 | 0.101 | G;C | 0.416 | E;C | 0.58953 | 1253 | 0.50824 | 50.8242 | 50.8
TH/039/0037/004 | 10044187 | 10019674 | Duke of Northumberland River - Mogden STW | 2017-06-03 | 0 | 0 | 0 | 0.133 | G;C | 0.457 | G;C | 0.59 | 1254 | 0.50785 | 50.7849 | 50.8
| 10044187 | 10019674 | Duke of Northumberland River - Mogden STW | 2019-11-23 | 1.85 | 1850 | 0.021412 | 0.388 | G;C | 0.181 | G;C | 0.59041 | 1255 | 0.50746 | 50.7457 | 50.7
TH/039/0037/004 | 10044187 | 10019674 | Duke of Northumberland River - Mogden STW | 2013-09-20 | 5.438 | 5438 | 0.06294 | 0.103 | G;C | 0.425 | G;C | 0.59094 | 1256 | 0.50706 | 50.7064 | 50.7
TH/039/0037/004 | 10044187 | 10019674 | Duke of Northumberland River - Mogden STW | 2018-04-13 | 1.435 | 1435 | 0.016609 | 0.422 | G;C | 0.153 | G;C | 0.59161 | 1257 | 0.50667 | 50.6672 | 50.7
TH/039/0037/004 | 10044187 | 10019674 | Duke of Northumberland River - Mogden STW | 2013-08-28 | 6.114 | 6114 | 0.070764 | 0.061 | G;C | 0.46 | G;C | 0.59176 | 1258 | 0.50628 | 50.6279 | 50.6
TH/039/0037/004 | 10044187 | 10019674 | Duke of Northumberland River - Mogden STW | 2017-09-12 | 2.472 | 2472 | 0.028611 | 0.152 | G;C | 0.412 | G;C | 0.59261 | 1259 | 0.50589 | 50.5887 | 50.6
TH/039/0037/004 | 10044187 | 10019674 | Duke of Northumberland River - Mogden STW | 2017-02-26 | 4.639 | 4639 | 0.053692 | 0.299 | G;C | 0.24 | G;C | 0.59269 | 1260 | 0.50549 | 50.5495 | 50.5
TH/039/0037/004 | 10044187 | 10019674 | Duke of Northumberland River - Mogden STW | 2014-08-30 | 3.353 | 3353 | 0.038808 | 0.168 | G;C | 0.387 | G;C | 0.59381 | 1261 | 0.5051 | 50.5102 | 50.5
| 10044187 | 10019674 | Duke of Northumberland River - Mogden STW | 2019-09-28 | 1.991 | 1991 | 0.023044 | 0.411 | G;C | 0.16 | G;C | 0.59404 | 1262 | 0.50471 | 50.471 | 50.5
TH/039/0037/004 | 10044187 | 10019674 | Duke of Northumberland River - Mogden STW | 2015-07-13 | 4.971 | 4971 | 0.057535 | 0.154 | G;C | 0.383 | G;C | 0.59453 | 1263 | 0.50432 | 50.4317 | 50.4
TH/039/0037/004 | 10044187 | 10019674 | Duke of Northumberland River - Mogden STW | 2016-07-17 | 4.315 | 4315 | 0.049942 | 0.148 | G;C | 0.397 | G;C | 0.59494 | 1264 | 0.50392 | 50.3925 | 50.4
| 10044187 | 10019674 | Duke of Northumberland River - Mogden STW | 2019-12-27 | 1.727 | 1727 | 0.019988 | 0.405 | G;C | 0.17 | G;C | 0.59499 | 1265 | 0.50353 | 50.3532 | 50.4
TH/039/0037/004 | 10044187 | 10019674 | Duke of Northumberland River - Mogden STW | 2013-10-19 | 3.408 | 3408 | 0.039444 | 0.15 | G;C | 0.406 | G;C | 0.59544 | 1266 | 0.50314 | 50.314 | 50.3
TH/039/0037/004 | 10044187 | 10019674 | Duke of Northumberland River - Mogden STW | 2018-02-05 | 2.198 | 2198 | 0.02544 | 0.356 | G;C | 0.216 | G;C | 0.59744 | 1267 | 0.50275 | 50.2747 | 50.3
TH/039/0037/004 | 10044187 | 10019674 | Duke of Northumberland River - Mogden STW | 2015-03-17 | 2.7 | 2700 | 0.03125 | 0.136 | G;C | 0.431 | G;C | 0.59825 | 1268 | 0.50235 | 50.2355 | 50.2
TH/039/0037/004 | 10044187 | 10019674 | Duke of Northumberland River - Mogden STW | 2013-06-29 | 5.744 | 5744 | 0.066481 | 0.101 | G;C | 0.431 | G;C | 0.59848 | 1269 | 0.50196 | 50.1962 | 50.2
TH/039/0037/004 | 10044187 | 10019674 | Duke of Northumberland River - Mogden STW | 2016-07-15 | 2.212 | 2212 | 0.025602 | 0.111 | G;C | 0.462 | G;C | 0.5986 | 1270 | 0.50157 | 50.157 | 50.2
TH/039/0037/004 | 10044187 | 10019674 | Duke of Northumberland River - Mogden STW | 2015-02-07 | 2.754 | 2754 | 0.031875 | 0.163 | G;C | 0.404 | G;C | 0.59888 | 1271 | 0.50118 | 50.1177 | 50.1
TH/039/0037/004 | 10044187 | 10019674 | Duke of Northumberland River - Mogden STW | 2014-07-07 | 2.518 | 2518 | 0.029144 | 0.136 | G;C | 0.434 | G;C | 0.59914 | 1272 | 0.50078 | 50.0785 | 50.1
TH/039/0037/004 | 10044187 | 10019674 | Duke of Northumberland River - Mogden STW | 2013-06-18 | 4.725 | 4725 | 0.054687 | 0.09 | G;C | 0.455 | G;C | 0.59969 | 1273 | 0.50039 | 50.0392 | 50
TH/039/0037/004 | 10044187 | 10019674 | Duke of Northumberland River - Mogden STW | 2016-11-05 | 2.653 | 2653 | 0.030706 | 0.124 | G;C | 0.445 | G;C | 0.59971 | 1274 | 0.5 | 50 | 50
TH/039/0037/004 | 10044187 | 10019674 | Duke of Northumberland River - Mogden STW | 2015-05-12 | 2.838 | 2838 | 0.032847 | 0.132 | G;C | 0.435 | E;C | 0.59985 | 1275 | 0.49961 | 49.9608 | 50
TH/039/0037/004 | 10044187 | 10019674 | Duke of Northumberland River - Mogden STW | 2018-08-11 | 2.273 | 2273 | 0.026308 | 0.209 | G;C | 0.365 | G;C | 0.60031 | 1276 | 0.49922 | 49.9215 | 49.9
TH/039/0037/004 | 10044187 | 10019674 | Duke of Northumberland River - Mogden STW | 2017-06-09 | 1.948 | 1948 | 0.022546 | 0.19 | G;C | 0.388 | G;C | 0.60055 | 1277 | 0.49882 | 49.8823 | 49.9
TH/039/0037/004 | 10044187 | 10019674 | Duke of Northumberland River - Mogden STW | 2013-11-15 | 2.469 | 2469 | 0.028576 | 0.155 | G;C | 0.417 | G;C | 0.60058 | 1278 | 0.49843 | 49.843 | 49.8
| 10044187 | 10019674 | Duke of Northumberland River - Mogden STW | 2020-01-31 | 2.013 | 2013 | 0.023299 | 0.262 | G;C | 0.316 | G;C | 0.6013 | 1279 | 0.49804 | 49.8038 | 49.8
TH/039/0037/004 | 10044187 | 10019674 | Duke of Northumberland River - Mogden STW | 2016-04-27 | 1.52 | 1520 | 0.017593 | 0.131 | E;C | 0.453 | G;C | 0.60159 | 1280 | 0.49765 | 49.7645 | 49.8
TH/039/0037/004 | 10044187 | 10019674 | Duke of Northumberland River - Mogden STW | 2014-07-19 | 6.761 | 6761 | 0.078252 | 0.128 | G;C | 0.396 | G;C | 0.60225 | 1281 | 0.49725 | 49.7253 | 49.7
TH/039/0037/004 | 10044187 | 10019674 | Duke of Northumberland River - Mogden STW | 2017-02-14 | 0.942 | 942 | 0.010903 | 0.163 | G;C | 0.429 | G;C | 0.6029 | 1282 | 0.49686 | 49.686 | 49.7
TH/039/0037/004 | 10044187 | 10019674 | Duke of Northumberland River - Mogden STW | 2015-05-11 | 2.773 | 2773 | 0.032095 | 0.149 | G;C | 0.422 | E;C | 0.60309 | 1283 | 0.49647 | 49.6468 | 49.6
TH/039/0037/004 | 10044187 | 10019674 | Duke of Northumberland River - Mogden STW | 2017-07-25 | 2.694 | 2694 | 0.031181 | 0.125 | G;C | 0.447 | G;C | 0.60318 | 1284 | 0.49608 | 49.6075 | 49.6
TH/039/0037/004 | 10044187 | 10019674 | Duke of Northumberland River - Mogden STW | 2014-05-18 | 2.44 | 2440 | 0.028241 | 0.135 | G;C | 0.44 | G;C | 0.60324 | 1285 | 0.49568 | 49.5683 | 49.6
TH/039/0037/004 | 10044187 | 10019674 | Duke of Northumberland River - Mogden STW | 2018-12-06 | 1.947 | 1947 | 0.022535 | 0.452 | G;C | 0.129 | G;C | 0.60353 | 1286 | 0.49529 | 49.529 | 49.5
TH/039/0037/004 | 10044187 | 10019674 | Duke of Northumberland River - Mogden STW | 2014-08-17 | 4.577 | 4577 | 0.052975 | 0.161 | G;C | 0.39 | G;C | 0.60397 | 1287 | 0.4949 | 49.4898 | 49.5
TH/039/0037/004 | 10044187 | 10019674 | Duke of Northumberland River - Mogden STW | 2018-02-19 | 1.917 | 1917 | 0.022187 | 0.42 | G;C | 0.162 | G;C | 0.60419 | 1288 | 0.49451 | 49.4505 | 49.5
TH/039/0037/004 | 10044187 | 10019674 | Duke of Northumberland River - Mogden STW | 2016-05-21 | 2.351 | 2351 | 0.027211 | 0.126 | G;C | 0.451 | G;C | 0.60421 | 1289 | 0.49411 | 49.4113 | 49.4
TH/039/0037/004 | 10044187 | 10019674 | Duke of Northumberland River - Mogden STW | 2014-04-17 | 1.917 | 1917 | 0.022187 | 0.123 | G;C | 0.46 | G;C | 0.60519 | 1290 | 0.49372 | 49.3721 | 49.4
TH/039/0037/004 | 10044187 | 10019674 | Duke of Northumberland River - Mogden STW | 2013-10-30 | 2.235 | 2235 | 0.025868 | 0.238 | G;C | 0.342 | G;C | 0.60587 | 1291 | 0.49333 | 49.3328 | 49.3
| 10044187 | 10019674 | Duke of Northumberland River - Mogden STW | 2019-09-27 | 1.905 | 1905 | 0.022049 | 0.458 | G;C | 0.126 | G;C | 0.60605 | 1292 | 0.49294 | 49.2936 | 49.3
TH/039/0037/004 | 10044187 | 10019674 | Duke of Northumberland River - Mogden STW | 2016-04-26 | 1.48 | 1480 | 0.01713 | 0.167 | E;C | 0.422 | G;C | 0.60613 | 1293 | 0.49254 | 49.2543 | 49.3
TH/039/0037/004 | 10044187 | 10019674 | Duke of Northumberland River - Mogden STW | 2017-07-26 | 2.588 | 2588 | 0.029954 | 0.16 | G;C | 0.417 | G;C | 0.60695 | 1294 | 0.49215 | 49.2151 | 49.2
TH/039/0037/004 | 10044187 | 10019674 | Duke of Northumberland River - Mogden STW | 2014-07-14 | 2.27 | 2270 | 0.026273 | 0.166 | G;C | 0.415 | G;C | 0.60727 | 1295 | 0.49176 | 49.1758 | 49.2
TH/039/0037/004 | 10044187 | 10019674 | Duke of Northumberland River - Mogden STW | 2018-11-29 | 1.94 | 1940 | 0.022454 | 0.471 | G;C | 0.114 | G;C | 0.60745 | 1296 | 0.49137 | 49.1366 | 49.1
TH/039/0037/004 | 10044187 | 10019674 | Duke of Northumberland River - Mogden STW | 2017-09-22 | 1.778 | 1778 | 0.020579 | 0.145 | G;C | 0.442 | G;C | 0.60758 | 1297 | 0.49097 | 49.0973 | 49.1
TH/039/0037/004 | 10044187 | 10019674 | Duke of Northumberland River - Mogden STW | 2015-09-05 | 5.844 | 5844 | 0.067639 | 0.173 | G;C | 0.367 | G;C | 0.60764 | 1298 | 0.49058 | 49.0581 | 49.1
TH/039/0037/004 | 10044187 | 10019674 | Duke of Northumberland River - Mogden STW | 2018-05-31 | 1.982 | 1982 | 0.02294 | 0.288 | G;C | 0.298 | G;C | 0.60894 | 1299 | 0.49019 | 49.0188 | 49
TH/039/0037/004 | 10044187 | 10019674 | Duke of Northumberland River - Mogden STW | 2016-03-18 | 1.731 | 1731 | 0.020035 | 0.137 | G;C | 0.453 | G;C | 0.61003 | 1300 | 0.4898 | 48.9796 | 49
| 10044187 | 10019674 | Duke of Northumberland River - Mogden STW | 2020-03-27 | 1.913 | 1913 | 0.022141 | 0.16 | G;C | 0.428 | G;C | 0.61014 | 1301 | 0.4894 | 48.9403 | 48.9
TH/039/0037/004 | 10044187 | 10019674 | Duke of Northumberland River - Mogden STW | 2017-08-22 | 2.175 | 2175 | 0.025174 | 0.145 | G;C | 0.44 | G;C | 0.61017 | 1302 | 0.48901 | 48.9011 | 48.9
TH/039/0037/004 | 10044187 | 10019674 | Duke of Northumberland River - Mogden STW | 2018-08-17 | 2.136 | 2136 | 0.024722 | 0.193 | G;C | 0.393 | G;C | 0.61072 | 1303 | 0.48862 | 48.8619 | 48.9
TH/039/0037/004 | 10044187 | 10019674 | Duke of Northumberland River - Mogden STW | 2013-07-03 | 7.279 | 7279 | 0.084248 | 0.095 | G;C | 0.432 | G;C | 0.61125 | 1304 | 0.48823 | 48.8226 | 48.8
TH/039/0037/004 | 10044187 | 10019674 | Duke of Northumberland River - Mogden STW | 2013-08-22 | 6.696 | 6696 | 0.0775 | 0.146 | G;C | 0.388 | G;C | 0.6115 | 1305 | 0.48783 | 48.7834 | 48.8
TH/039/0037/004 | 10044187 | 10019674 | Duke of Northumberland River - Mogden STW | 2016-09-05 | 3.047 | 3047 | 0.035266 | 0.177 | G;C | 0.4 | G;C | 0.61227 | 1306 | 0.48744 | 48.7441 | 48.7
TH/039/0037/004 | 10044187 | 10019674 | Duke of Northumberland River - Mogden STW | 2013-06-08 | 6.687 | 6687 | 0.077396 | 0.068 | G;C | 0.468 | G;C | 0.6134 | 1307 | 0.48705 | 48.7049 | 48.7
TH/039/0037/004 | 10044187 | 10019674 | Duke of Northumberland River - Mogden STW | 2015-02-06 | 2.74 | 2740 | 0.031713 | 0.177 | G;C | 0.405 | G;C | 0.61371 | 1308 | 0.48666 | 48.6656 | 48.7
TH/039/0037/004 | 10044187 | 10019674 | Duke of Northumberland River - Mogden STW | 2018-12-08 | 1.897 | 1897 | 0.021956 | 0.482 | G;C | 0.11 | G;C | 0.61396 | 1309 | 0.48626 | 48.6264 | 48.6
TH/039/0037/004 | 10044187 | 10019674 | Duke of Northumberland River - Mogden STW | 2015-04-27 | 2.651 | 2651 | 0.030683 | 0.104 | G;C | 0.48 | E;C | 0.61468 | 1310 | 0.48587 | 48.5871 | 48.6
| 10044187 | 10019674 | Duke of Northumberland River - Mogden STW | 2020-03-24 | 1.618 | 1618 | 0.018727 | 0.19 | G;C | 0.406 | G;C | 0.61473 | 1311 | 0.48548 | 48.5479 | 48.5
TH/039/0037/004 | 10044187 | 10019674 | Duke of Northumberland River - Mogden STW | 2013-06-27 | 7.557 | 7557 | 0.087465 | 0.099 | G;C | 0.43 | G;C | 0.61647 | 1312 | 0.48509 | 48.5086 | 48.5
TH/039/0037/004 | 10044187 | 10019674 | Duke of Northumberland River - Mogden STW | 2018-03-16 | 1.873 | 1873 | 0.021678 | 0.427 | G;C | 0.168 | G;C | 0.61668 | 1313 | 0.48469 | 48.4694 | 48.5
| 10044187 | 10019674 | Duke of Northumberland River - Mogden STW | 2020-03-20 | 2.049 | 2049 | 0.023715 | 0.277 | G;C | 0.316 | G;C | 0.61672 | 1314 | 0.4843 | 48.4301 | 48.4
TH/039/0037/004 | 10044187 | 10019674 | Duke of Northumberland River - Mogden STW | 2017-09-11 | 2.426 | 2426 | 0.028079 | 0.23 | G;C | 0.359 | G;C | 0.61708 | 1315 | 0.48391 | 48.3909 | 48.4
TH/039/0037/004 | 10044187 | 10019674 | Duke of Northumberland River - Mogden STW | 2018-04-28 | 2.168 | 2168 | 0.025093 | 0.32 | G;C | 0.272 | G;C | 0.61709 | 1316 | 0.48352 | 48.3516 | 48.4
TH/039/0037/004 | 10044187 | 10019674 | Duke of Northumberland River - Mogden STW | 2016-01-20 | 1.674 | 1674 | 0.019375 | 0.223 | G;C | 0.375 | G;C | 0.61738 | 1317 | 0.48312 | 48.3124 | 48.3
TH/039/0037/004 | 10044187 | 10019674 | Duke of Northumberland River - Mogden STW | 2016-11-15 | 5.615 | 5615 | 0.064988 | 0.162 | G;C | 0.391 | G;C | 0.61799 | 1318 | 0.48273 | 48.2732 | 48.3
TH/039/0037/004 | 10044187 | 10019674 | Duke of Northumberland River - Mogden STW | 2014-07-04 | 2.541 | 2541 | 0.02941 | 0.173 | G;C | 0.416 | G;C | 0.61841 | 1319 | 0.48234 | 48.2339 | 48.2
TH/039/0037/004 | 10044187 | 10019674 | Duke of Northumberland River - Mogden STW | 2015-08-06 | 5.146 | 5146 | 0.05956 | 0.148 | G;C | 0.411 | G;C | 0.61856 | 1320 | 0.48195 | 48.1947 | 48.2
TH/039/0037/004 | 10044187 | 10019674 | Duke of Northumberland River - Mogden STW | 2014-07-17 | 2.066 | 2066 | 0.023912 | 0.249 | G;C | 0.346 | G;C | 0.61891 | 1321 | 0.48155 | 48.1554 | 48.2
TH/039/0037/004 | 10044187 | 10019674 | Duke of Northumberland River - Mogden STW | 2015-11-22 | 4.551 | 4551 | 0.052674 | 0.218 | G;C | 0.349 | G;C | 0.61967 | 1322 | 0.48116 | 48.1162 | 48.1
| 10044187 | 10019674 | Duke of Northumberland River - Mogden STW | 2019-11-26 | 1.9903 | 1990.3333 | 0.023036 | 0.408 | G;C | 0.189 | G;C | 0.62004 | 1323 | 0.48077 | 48.0769 | 48.1
TH/039/0037/004 | 10044187 | 10019674 | Duke of Northumberland River - Mogden STW | 2016-02-04 | 1.659 | 1659 | 0.019201 | 0.2 | G;C | 0.401 | G;C | 0.6202 | 1324 | 0.48038 | 48.0377 | 48
| 10044187 | 10019674 | Duke of Northumberland River - Mogden STW | 2019-11-28 | 1.843 | 1843 | 0.021331 | 0.475 | G;C | 0.125 | G;C | 0.62133 | 1325 | 0.47998 | 47.9984 | 48
TH/039/0037/004 | 10044187 | 10019674 | Duke of Northumberland River - Mogden STW | 2017-10-21 | 2.33 | 2330 | 0.026968 | 0.207 | G;C | 0.388 | G;C | 0.62197 | 1326 | 0.47959 | 47.9592 | 48
TH/039/0037/004 | 10044187 | 10019674 | Duke of Northumberland River - Mogden STW | 2015-09-20 | 8.701 | 8701 | 0.10071 | 0.124 | G;C | 0.399 | G;C | 0.62371 | 1327 | 0.4792 | 47.9199 | 47.9
TH/039/0037/004 | 10044187 | 10019674 | Duke of Northumberland River - Mogden STW | 2018-03-13 | 1.984 | 1984 | 0.022963 | 0.437 | G;C | 0.164 | G;C | 0.62396 | 1328 | 0.47881 | 47.8807 | 47.9
TH/039/0037/004 | 10044187 | 10019674 | Duke of Northumberland River - Mogden STW | 2016-06-02 | 2.308 | 2308 | 0.026713 | 0.14 | G;C | 0.459 | G;C | 0.62571 | 1329 | 0.47841 | 47.8414 | 47.8
TH/039/0037/004 | 10044187 | 10019674 | Duke of Northumberland River - Mogden STW | 2018-03-11 | 2.14 | 2140 | 0.024769 | 0.455 | G;C | 0.146 | G;C | 0.62577 | 1330 | 0.47802 | 47.8022 | 47.8
TH/039/0037/004 | 10044187 | 10019674 | Duke of Northumberland River - Mogden STW | 2014-06-12 | 2.355 | 2355 | 0.027257 | 0.206 | G;C | 0.393 | G;C | 0.62626 | 1331 | 0.47763 | 47.763 | 47.8
TH/039/0037/004 | 10044187 | 10019674 | Duke of Northumberland River - Mogden STW | 2015-12-06 | 5.676 | 5676 | 0.065694 | 0.251 | G;C | 0.31 | G;C | 0.62669 | 1332 | 0.47724 | 47.7237 | 47.7
TH/039/0037/004 | 10044187 | 10019674 | Duke of Northumberland River - Mogden STW | 2016-11-26 | 2.675 | 2675 | 0.030961 | 0.146 | G;C | 0.45 | G;C | 0.62696 | 1333 | 0.47684 | 47.6845 | 47.7
TH/039/0037/004 | 10044187 | 10019674 | Duke of Northumberland River - Mogden STW | 2017-01-21 | 5.799 | 5799 | 0.067118 | 0.157 | G;C | 0.403 | G;C | 0.62712 | 1334 | 0.47645 | 47.6452 | 47.6
TH/039/0037/004 | 10044187 | 10019674 | Duke of Northumberland River - Mogden STW | 2018-05-02 | 2.178 | 2178 | 0.025208 | 0.29 | G;C | 0.312 | G;C | 0.62721 | 1335 | 0.47606 | 47.606 | 47.6
TH/039/0037/004 | 10044187 | 10019674 | Duke of Northumberland River - Mogden STW | 2014-12-08 | 2.097 | 2097 | 0.024271 | 0.213 | G;C | 0.39 | G;C | 0.62727 | 1336 | 0.47567 | 47.5667 | 47.6
TH/039/0037/004 | 10044187 | 10019674 | Duke of Northumberland River - Mogden STW | 2014-04-16 | 2.537 | 2537 | 0.029363 | 0.107 | G;C | 0.491 | G;C | 0.62736 | 1337 | 0.47527 | 47.5275 | 47.5
TH/039/0037/004 | 10044187 | 10019674 | Duke of Northumberland River - Mogden STW | 2017-08-12 | 2.625 | 2625 | 0.030382 | 0.146 | G;C | 0.451 | G;C | 0.62738 | 1338 | 0.47488 | 47.4882 | 47.5
TH/039/0037/004 | 10044187 | 10019674 | Duke of Northumberland River - Mogden STW | 2015-04-30 | 2.801 | 2801 | 0.032419 | 0.113 | G;C | 0.482 | E;C | 0.62742 | 1339 | 0.47449 | 47.449 | 47.4
TH/039/0037/004 | 10044187 | 10019674 | Duke of Northumberland River - Mogden STW | 2017-09-14 | 2.366 | 2366 | 0.027384 | 0.149 | G;C | 0.452 | G;C | 0.62838 | 1340 | 0.4741 | 47.4097 | 47.4
TH/039/0037/004 | 10044187 | 10019674 | Duke of Northumberland River - Mogden STW | 2019-01-26 | 2.097 | 2097 | 0.024271 | 0.436 | G;C | 0.169 | G;C | 0.62927 | 1341 | 0.4737 | 47.3705 | 47.4
TH/039/0037/004 | 10044187 | 10019674 | Duke of Northumberland River - Mogden STW | 2015-05-09 | 2.659 | 2659 | 0.030775 | 0.137 | G;C | 0.462 | E;C | 0.62978 | 1342 | 0.47331 | 47.3312 | 47.3
TH/039/0037/004 | 10044187 | 10019674 | Duke of Northumberland River - Mogden STW | 2016-03-17 | 1.628 | 1628 | 0.018843 | 0.142 | G;C | 0.469 | G;C | 0.62984 | 1343 | 0.47292 | 47.292 | 47.3
TH/039/0037/004 | 10044187 | 10019674 | Duke of Northumberland River - Mogden STW | 2014-10-21 | 2.964 | 2964 | 0.034306 | 0.197 | G;C | 0.399 | G;C | 0.63031 | 1344 | 0.47253 | 47.2527 | 47.3
TH/039/0037/004 | 10044187 | 10019674 | Duke of Northumberland River - Mogden STW | 2016-07-08 | 1.4605 | 1460.5 | 0.016904 | 0.154 | G;C | 0.46 | G;C | 0.6309 | 1345 | 0.47214 | 47.2135 | 47.2
TH/039/0037/004 | 10044187 | 10019674 | Duke of Northumberland River - Mogden STW | 2013-08-01 | 3.848 | 3848 | 0.044537 | 0.089 | G;C | 0.498 | G;C | 0.63154 | 1346 | 0.47174 | 47.1743 | 47.2
TH/039/0037/004 | 10044187 | 10019674 | Duke of Northumberland River - Mogden STW | 2017-12-24 | 2.904 | 2904 | 0.033611 | 0.439 | G;C | 0.159 | G;C | 0.63161 | 1347 | 0.47135 | 47.135 | 47.1
TH/039/0037/004 | 10044187 | 10019674 | Duke of Northumberland River - Mogden STW | 2018-01-13 | 2.134 | 2134 | 0.024699 | 0.457 | G;C | 0.15 | G;C | 0.6317 | 1348 | 0.47096 | 47.0958 | 47.1
TH/039/0037/004 | 10044187 | 10019674 | Duke of Northumberland River - Mogden STW | 2014-09-02 | 3.439 | 3439 | 0.039803 | 0.182 | G;C | 0.41 | G;C | 0.6318 | 1349 | 0.47057 | 47.0565 | 47.1
TH/039/0037/004 | 10044187 | 10019674 | Duke of Northumberland River - Mogden STW | 2018-12-22 | 2.583 | 2583 | 0.029896 | 0.495 | G;C | 0.107 | G;C | 0.6319 | 1350 | 0.47017 | 47.0173 | 47
TH/039/0037/004 | 10044187 | 10019674 | Duke of Northumberland River - Mogden STW | 2015-05-20 | 6.053 | 6053 | 0.070058 | 0.116 | G;C | 0.446 | E;C | 0.63206 | 1351 | 0.46978 | 46.978 | 47
TH/039/0037/004 | 10044187 | 10019674 | Duke of Northumberland River - Mogden STW | 2017-02-13 | 0.2 | 200 | 0.0023148 | 0.176 | G;C | 0.454 | G;C | 0.63231 | 1352 | 0.46939 | 46.9388 | 46.9
TH/039/0037/004 | 10044187 | 10019674 | Duke of Northumberland River - Mogden STW | 2015-02-05 | 2.708 | 2708 | 0.031343 | 0.194 | G;C | 0.407 | G;C | 0.63234 | 1353 | 0.469 | 46.8995 | 46.9
TH/039/0037/004 | 10044187 | 10019674 | Duke of Northumberland River - Mogden STW | 2014-12-09 | 2.977 | 2977 | 0.034456 | 0.201 | G;C | 0.398 | G;C | 0.63346 | 1354 | 0.4686 | 46.8603 | 46.9
TH/039/0037/004 | 10044187 | 10019674 | Duke of Northumberland River - Mogden STW | 2016-04-14 | 1.515 | 1515 | 0.017535 | 0.178 | E;C | 0.438 | G;C | 0.63353 | 1355 | 0.46821 | 46.821 | 46.8
TH/039/0037/004 | 10044187 | 10019674 | Duke of Northumberland River - Mogden STW | 2019-01-30 | 1.957 | 1957 | 0.02265 | 0.414 | G;C | 0.197 | G;C | 0.63365 | 1356 | 0.46782 | 46.7818 | 46.8
TH/039/0037/004 | 10044187 | 10019674 | Duke of Northumberland River - Mogden STW | 2016-04-25 | 1.453 | 1453 | 0.016817 | 0.194 | E;C | 0.423 | G;C | 0.63382 | 1357 | 0.46743 | 46.7425 | 46.7
TH/039/0037/004 | 10044187 | 10019674 | Duke of Northumberland River - Mogden STW | 2018-04-30 | 2.781 | 2781 | 0.032188 | 0.355 | G;C | 0.247 | G;C | 0.63419 | 1358 | 0.46703 | 46.7033 | 46.7
TH/039/0037/004 | 10044187 | 10019674 | Duke of Northumberland River - Mogden STW | 2016-03-07 | 1.597 | 1597 | 0.018484 | 0.171 | G;C | 0.445 | G;C | 0.63448 | 1359 | 0.46664 | 46.6641 | 46.7
TH/039/0037/004 | 10044187 | 10019674 | Duke of Northumberland River - Mogden STW | 2016-11-16 | 4.069 | 4069 | 0.047095 | 0.208 | G;C | 0.38 | G;C | 0.63509 | 1360 | 0.46625 | 46.6248 | 46.6
TH/039/0037/004 | 10044187 | 10019674 | Duke of Northumberland River - Mogden STW | 2017-09-10 | 2.433 | 2433 | 0.02816 | 0.123 | G;C | 0.484 | G;C | 0.63516 | 1361 | 0.46586 | 46.5856 | 46.6
TH/039/0037/004 | 10044187 | 10019674 | Duke of Northumberland River - Mogden STW | 2015-03-06 | 0.71 | 710 | 0.0082176 | 0.203 | G;C | 0.424 | G;C | 0.63522 | 1362 | 0.46546 | 46.5463 | 46.5
TH/039/0037/004 | 10044187 | 10019674 | Duke of Northumberland River - Mogden STW | 2018-12-03 | 2.007 | 2007 | 0.023229 | 0.488 | G;C | 0.124 | G;C | 0.63523 | 1363 | 0.46507 | 46.5071 | 46.5
| 10044187 | 10019674 | Duke of Northumberland River - Mogden STW | 2020-02-04 | 1.596 | 1596 | 0.018472 | 0.296 | G;C | 0.321 | G;C | 0.63547 | 1364 | 0.46468 | 46.4678 | 46.5
TH/039/0037/004 | 10044187 | 10019674 | Duke of Northumberland River - Mogden STW | 2016-03-14 | 1.459 | 1459 | 0.016887 | 0.239 | G;C | 0.38 | G;C | 0.63589 | 1365 | 0.46429 | 46.4286 | 46.4
| 10044187 | 10019674 | Duke of Northumberland River - Mogden STW | 2019-07-26 | 1.983 | 1983 | 0.022951 | 0.425 | G;C | 0.188 | G;C | 0.63595 | 1366 | 0.46389 | 46.3893 | 46.4
TH/039/0037/004 | 10044187 | 10019674 | Duke of Northumberland River - Mogden STW | 2016-05-14 | 1.999 | 1999 | 0.023137 | 0.168 | G;C | 0.445 | G;C | 0.63614 | 1367 | 0.4635 | 46.3501 | 46.4
TH/039/0037/004 | 10044187 | 10019674 | Duke of Northumberland River - Mogden STW | 2015-05-19 | 2.691 | 2691 | 0.031146 | 0.157 | G;C | 0.449 | E;C | 0.63715 | 1368 | 0.46311 | 46.3108 | 46.3
TH/039/0037/004 | 10044187 | 10019674 | Duke of Northumberland River - Mogden STW | 2014-04-13 | 2.657 | 2657 | 0.030752 | 0.121 | G;C | 0.486 | G;C | 0.63775 | 1369 | 0.46272 | 46.2716 | 46.3
TH/039/0037/004 | 10044187 | 10019674 | Duke of Northumberland River - Mogden STW | 2014-07-27 | 6.139 | 6139 | 0.071053 | 0.243 | G;C | 0.324 | G;C | 0.63805 | 1370 | 0.46232 | 46.2323 | 46.2
TH/039/0037/004 | 10044187 | 10019674 | Duke of Northumberland River - Mogden STW | 2014-08-18 | 4.432 | 4432 | 0.051296 | 0.174 | G;C | 0.414 | G;C | 0.6393 | 1371 | 0.46193 | 46.1931 | 46.2
TH/039/0037/004 | 10044187 | 10019674 | Duke of Northumberland River - Mogden STW | 2014-07-12 | 2.477 | 2477 | 0.028669 | 0.193 | G;C | 0.418 | G;C | 0.63967 | 1372 | 0.46154 | 46.1538 | 46.2
TH/039/0037/004 | 10044187 | 10019674 | Duke of Northumberland River - Mogden STW | 2016-03-16 | 1.542 | 1542 | 0.017847 | 0.157 | G;C | 0.465 | G;C | 0.63985 | 1373 | 0.46115 | 46.1146 | 46.1
TH/039/0037/004 | 10044187 | 10019674 | Duke of Northumberland River - Mogden STW | 2015-12-19 | 3.532 | 3532 | 0.04088 | 0.228 | G;C | 0.372 | G;C | 0.64088 | 1374 | 0.46075 | 46.0754 | 46.1
TH/039/0037/004 | 10044187 | 10019674 | Duke of Northumberland River - Mogden STW | 2017-08-19 | 3.107 | 3107 | 0.035961 | 0.111 | G;C | 0.494 | G;C | 0.64096 | 1375 | 0.46036 | 46.0361 | 46
| 10044187 | 10019674 | Duke of Northumberland River - Mogden STW | 2020-01-30 | 1.902 | 1902 | 0.022014 | 0.286 | G;C | 0.333 | G;C | 0.64101 | 1376 | 0.45997 | 45.9969 | 46
TH/039/0037/004 | 10044187 | 10019674 | Duke of Northumberland River - Mogden STW | 2015-04-06 | 2.889 | 2889 | 0.033437 | 0.171 | G;C | 0.437 | G;C | 0.64144 | 1377 | 0.45958 | 45.9576 | 46
TH/039/0037/004 | 10044187 | 10019674 | Duke of Northumberland River - Mogden STW | 2013-08-16 | 6.001 | 6001 | 0.069456 | 0.124 | G;C | 0.448 | E;C | 0.64146 | 1378 | 0.45918 | 45.9184 | 45.9
TH/039/0037/004 | 10044187 | 10019674 | Duke of Northumberland River - Mogden STW | 2014-08-19 | 4.682 | 4682 | 0.05419 | 0.189 | G;C | 0.399 | G;C | 0.64219 | 1379 | 0.45879 | 45.8791 | 45.9
TH/039/0037/004 | 10044187 | 10019674 | Duke of Northumberland River - Mogden STW | 2018-01-12 | 2.027 | 2027 | 0.023461 | 0.504 | G;C | 0.115 | G;C | 0.64246 | 1380 | 0.4584 | 45.8399 | 45.8
TH/039/0037/004 | 10044187 | 10019674 | Duke of Northumberland River - Mogden STW | 2013-09-19 | 6.356 | 6356 | 0.073565 | 0.116 | G;C | 0.453 | G;C | 0.64256 | 1381 | 0.45801 | 45.8006 | 45.8
| 10044187 | 10019674 | Duke of Northumberland River - Mogden STW | 2020-03-25 | 1.81 | 1810 | 0.020949 | 0.188 | G;C | 0.434 | G;C | 0.64295 | 1382 | 0.45761 | 45.7614 | 45.8
TH/039/0037/004 | 10044187 | 10019674 | Duke of Northumberland River - Mogden STW | 2018-05-13 | 2.938 | 2938 | 0.034005 | 0.296 | G;C | 0.313 | G;C | 0.643 | 1383 | 0.45722 | 45.7221 | 45.7
TH/039/0037/004 | 10044187 | 10019674 | Duke of Northumberland River - Mogden STW | 2015-05-16 | 2.625 | 2625 | 0.030382 | 0.142 | G;C | 0.471 | E;C | 0.64338 | 1384 | 0.45683 | 45.6829 | 45.7
TH/039/0037/004 | 10044187 | 10019674 | Duke of Northumberland River - Mogden STW | 2014-12-25 | 2.805 | 2805 | 0.032465 | 0.209 | G;C | 0.402 | G;C | 0.64347 | 1385 | 0.45644 | 45.6436 | 45.6
TH/039/0037/004 | 10044187 | 10019674 | Duke of Northumberland River - Mogden STW | 2016-02-29 | 1.686 | 1686 | 0.019514 | 0.169 | G;C | 0.455 | G;C | 0.64351 | 1386 | 0.45604 | 45.6044 | 45.6
TH/039/0037/004 | 10044187 | 10019674 | Duke of Northumberland River - Mogden STW | 2014-12-31 | 3.178 | 3178 | 0.036782 | 0.189 | G;C | 0.418 | G;C | 0.64378 | 1387 | 0.45565 | 45.5651 | 45.6
TH/039/0037/004 | 10044187 | 10019674 | Duke of Northumberland River - Mogden STW | 2014-10-08 | 2.839 | 2839 | 0.032859 | 0.223 | G;C | 0.388 | G;C | 0.64386 | 1388 | 0.45526 | 45.5259 | 45.5
TH/039/0037/004 | 10044187 | 10019674 | Duke of Northumberland River - Mogden STW | 2017-08-04 | 2.328 | 2328 | 0.026944 | 0.125 | G;C | 0.492 | G;C | 0.64394 | 1389 | 0.45487 | 45.4867 | 45.5
TH/039/0037/004 | 10044187 | 10019674 | Duke of Northumberland River - Mogden STW | 2016-05-22 | 2.32 | 2320 | 0.026852 | 0.213 | G;C | 0.405 | G;C | 0.64485 | 1390 | 0.45447 | 45.4474 | 45.4
| 10044187 | 10019674 | Duke of Northumberland River - Mogden STW | 2020-03-31 | 1.898 | 1898 | 0.021968 | 0.194 | G;C | 0.429 | G;C | 0.64497 | 1391 | 0.45408 | 45.4082 | 45.4
TH/039/0037/004 | 10044187 | 10019674 | Duke of Northumberland River - Mogden STW | 2014-07-26 | 6.921 | 6921 | 0.080104 | 0.143 | G;C | 0.422 | G;C | 0.6451 | 1392 | 0.45369 | 45.3689 | 45.4
TH/039/0037/004 | 10044187 | 10019674 | Duke of Northumberland River - Mogden STW | 2015-05-18 | 1.76 | 1760 | 0.02037 | 0.161 | G;C | 0.464 | E;C | 0.64537 | 1393 | 0.4533 | 45.3297 | 45.3
| 10044187 | 10019674 | Duke of Northumberland River - Mogden STW | 2020-03-30 | 1.707 | 1707 | 0.019757 | 0.2 | G;C | 0.426 | G;C | 0.64576 | 1394 | 0.4529 | 45.2904 | 45.3
TH/039/0037/004 | 10044187 | 10019674 | Duke of Northumberland River - Mogden STW | 2013-06-28 | 6.46 | 6460 | 0.074769 | 0.113 | G;C | 0.458 | G;C | 0.64577 | 1395 | 0.45251 | 45.2512 | 45.3
TH/039/0037/004 | 10044187 | 10019674 | Duke of Northumberland River - Mogden STW | 2013-10-31 | 2.314 | 2314 | 0.026782 | 0.218 | G;C | 0.401 | G;C | 0.64578 | 1396 | 0.45212 | 45.2119 | 45.2
TH/039/0037/004 | 10044187 | 10019674 | Duke of Northumberland River - Mogden STW | 2014-10-24 | 2.507 | 2507 | 0.029016 | 0.215 | G;C | 0.402 | G;C | 0.64602 | 1397 | 0.45173 | 45.1727 | 45.2
TH/039/0037/004 | 10044187 | 10019674 | Duke of Northumberland River - Mogden STW | 2017-01-24 | 5.62 | 5620 | 0.065046 | 0.157 | G;C | 0.424 | G;C | 0.64605 | 1398 | 0.45133 | 45.1334 | 45.1
TH/039/0037/004 | 10044187 | 10019674 | Duke of Northumberland River - Mogden STW | 2017-05-01 | 2.964 | 2964 | 0.034306 | 0.26 | G;C | 0.352 | G;C | 0.64631 | 1399 | 0.45094 | 45.0942 | 45.1
TH/039/0037/004 | 10044187 | 10019674 | Duke of Northumberland River - Mogden STW | 2018-08-09 | 1.762 | 1762 | 0.020394 | 0.409 | G;C | 0.217 | G;C | 0.64639 | 1400 | 0.45055 | 45.0549 | 45.1
| 10044187 | 10019674 | Duke of Northumberland River - Mogden STW | 2019-10-08 | 1.786 | 1786 | 0.020671 | 0.481 | G;C | 0.145 | G;C | 0.64667 | 1401 | 0.45016 | 45.0157 | 45
TH/039/0037/004 | 10044187 | 10019674 | Duke of Northumberland River - Mogden STW | 2015-03-11 | 2.773 | 2773 | 0.032095 | 0.167 | G;C | 0.448 | G;C | 0.64709 | 1402 | 0.44976 | 44.9765 | 45
TH/039/0037/004 | 10044187 | 10019674 | Duke of Northumberland River - Mogden STW | 2015-04-07 | 2.52 | 2520 | 0.029167 | 0.201 | G;C | 0.417 | G;C | 0.64717 | 1403 | 0.44937 | 44.9372 | 44.9
TH/039/0037/004 | 10044187 | 10019674 | Duke of Northumberland River - Mogden STW | 2017-11-08 | 2.271 | 2271 | 0.026285 | 0.214 | G;C | 0.407 | G;C | 0.64728 | 1404 | 0.44898 | 44.898 | 44.9
TH/039/0037/004 | 10044187 | 10019674 | Duke of Northumberland River - Mogden STW | 2017-03-14 | 4.612 | 4612 | 0.05338 | 0.158 | G;C | 0.436 | G;C | 0.64738 | 1405 | 0.44859 | 44.8587 | 44.9
TH/039/0037/004 | 10044187 | 10019674 | Duke of Northumberland River - Mogden STW | 2014-08-29 | 3.251 | 3251 | 0.037627 | 0.175 | G;C | 0.435 | G;C | 0.64763 | 1406 | 0.44819 | 44.8195 | 44.8
TH/039/0037/004 | 10044187 | 10019674 | Duke of Northumberland River - Mogden STW | 2016-07-06 | 2.276 | 2276 | 0.026343 | 0.159 | G;C | 0.463 | G;C | 0.64834 | 1407 | 0.4478 | 44.7802 | 44.8
TH/039/0037/004 | 10044187 | 10019674 | Duke of Northumberland River - Mogden STW | 2015-03-10 | 2.753 | 2753 | 0.031863 | 0.161 | G;C | 0.456 | G;C | 0.64886 | 1408 | 0.44741 | 44.741 | 44.7
TH/039/0037/004 | 10044187 | 10019674 | Duke of Northumberland River - Mogden STW | 2015-07-28 | 5.013 | 5013 | 0.058021 | 0.157 | G;C | 0.434 | G;C | 0.64902 | 1409 | 0.44702 | 44.7017 | 44.7
TH/039/0037/004 | 10044187 | 10019674 | Duke of Northumberland River - Mogden STW | 2014-12-03 | 2.797 | 2797 | 0.032373 | 0.256 | G;C | 0.361 | G;C | 0.64937 | 1410 | 0.44662 | 44.6625 | 44.7
| 10044187 | 10019674 | Duke of Northumberland River - Mogden STW | 2020-03-26 | 1.776 | 1776 | 0.020556 | 0.181 | G;C | 0.448 | G;C | 0.64956 | 1411 | 0.44623 | 44.6232 | 44.6
TH/039/0037/004 | 10044187 | 10019674 | Duke of Northumberland River - Mogden STW | 2018-01-30 | 2.231 | 2231 | 0.025822 | 0.458 | G;C | 0.166 | G;C | 0.64982 | 1412 | 0.44584 | 44.584 | 44.6
TH/039/0037/004 | 10044187 | 10019674 | Duke of Northumberland River - Mogden STW | 2014-06-11 | 2.373 | 2373 | 0.027465 | 0.211 | G;C | 0.412 | G;C | 0.65047 | 1413 | 0.44545 | 44.5447 | 44.5
TH/039/0037/004 | 10044187 | 10019674 | Duke of Northumberland River - Mogden STW | 2016-03-06 | 1.613 | 1613 | 0.018669 | 0.169 | G;C | 0.463 | G;C | 0.65067 | 1414 | 0.44505 | 44.5055 | 44.5
TH/039/0037/004 | 10044187 | 10019674 | Duke of Northumberland River - Mogden STW | 2013-09-12 | 4.56 | 4560 | 0.052778 | 0.138 | G;C | 0.46 | G;C | 0.65078 | 1415 | 0.44466 | 44.4662 | 44.5
TH/039/0037/004 | 10044187 | 10019674 | Duke of Northumberland River - Mogden STW | 2014-06-15 | 2.411 | 2411 | 0.027905 | 0.222 | G;C | 0.401 | G;C | 0.65091 | 1416 | 0.44427 | 44.427 | 44.4
TH/039/0037/004 | 10044187 | 10019674 | Duke of Northumberland River - Mogden STW | 2014-04-03 | 2.603 | 2603 | 0.030127 | 0.184 | G;C | 0.437 | E;C | 0.65113 | 1417 | 0.44388 | 44.3878 | 44.4
TH/039/0037/004 | 10044187 | 10019674 | Duke of Northumberland River - Mogden STW | 2015-03-27 | 2.793 | 2793 | 0.032326 | 0.169 | G;C | 0.45 | G;C | 0.65133 | 1418 | 0.44349 | 44.3485 | 44.3
TH/039/0037/004 | 10044187 | 10019674 | Duke of Northumberland River - Mogden STW | 2013-07-26 | 8.781 | 8781 | 0.10163 | 0.095 | G;C | 0.455 | G;C | 0.65163 | 1419 | 0.44309 | 44.3093 | 44.3
TH/039/0037/004 | 10044187 | 10019674 | Duke of Northumberland River - Mogden STW | 2014-12-22 | 2.953 | 2953 | 0.034178 | 0.2 | G;C | 0.418 | G;C | 0.65218 | 1420 | 0.4427 | 44.27 | 44.3
TH/039/0037/004 | 10044187 | 10019674 | Duke of Northumberland River - Mogden STW | 2014-04-04 | 1.798 | 1798 | 0.02081 | 0.169 | G;C | 0.463 | G;C | 0.65281 | 1421 | 0.44231 | 44.2308 | 44.2
TH/039/0037/004 | 10044187 | 10019674 | Duke of Northumberland River - Mogden STW | 2013-08-26 | 6.14 | 6140 | 0.071065 | 0.125 | G;C | 0.457 | G;C | 0.65306 | 1422 | 0.44192 | 44.1915 | 44.2
TH/039/0037/004 | 10044187 | 10019674 | Duke of Northumberland River - Mogden STW | 2015-09-25 | 5.718 | 5718 | 0.066181 | 0.158 | G;C | 0.429 | G;C | 0.65318 | 1423 | 0.44152 | 44.1523 | 44.2
TH/039/0037/004 | 10044187 | 10019674 | Duke of Northumberland River - Mogden STW | 2014-12-21 | 2.809 | 2809 | 0.032512 | 0.229 | G;C | 0.392 | G;C | 0.65351 | 1424 | 0.44113 | 44.113 | 44.1
TH/039/0037/004 | 10044187 | 10019674 | Duke of Northumberland River - Mogden STW | 2018-01-19 | 2.15 | 2150 | 0.024884 | 0.484 | G;C | 0.145 | G;C | 0.65388 | 1425 | 0.44074 | 44.0738 | 44.1
TH/039/0037/004 | 10044187 | 10019674 | Duke of Northumberland River - Mogden STW | 2013-05-23 | 5.297 | 5297 | 0.061308 | 0.15 | G;C | 0.443 | G;C | 0.65431 | 1426 | 0.44035 | 44.0345 | 44
TH/039/0037/004 | 10044187 | 10019674 | Duke of Northumberland River - Mogden STW | 2015-08-14 | 4.578 | 4578 | 0.052986 | 0.133 | G;C | 0.47 | G;C | 0.65599 | 1427 | 0.43995 | 43.9953 | 44
TH/039/0037/004 | 10044187 | 10019674 | Duke of Northumberland River - Mogden STW | 2017-03-11 | 4.15 | 4150 | 0.048032 | 0.191 | G;C | 0.417 | G;C | 0.65603 | 1428 | 0.43956 | 43.956 | 44
TH/039/0037/004 | 10044187 | 10019674 | Duke of Northumberland River - Mogden STW | 2014-10-20 | 2.688 | 2688 | 0.031111 | 0.189 | G;C | 0.436 | G;C | 0.65611 | 1429 | 0.43917 | 43.9168 | 43.9
TH/039/0037/004 | 10044187 | 10019674 | Duke of Northumberland River - Mogden STW | 2013-11-14 | 2.345 | 2345 | 0.027141 | 0.197 | G;C | 0.432 | G;C | 0.65614 | 1430 | 0.43878 | 43.8776 | 43.9
TH/039/0037/004 | 10044187 | 10019674 | Duke of Northumberland River - Mogden STW | 2018-02-20 | 1.918 | 1918 | 0.022199 | 0.461 | G;C | 0.173 | G;C | 0.6562 | 1431 | 0.43838 | 43.8383 | 43.8
TH/039/0037/004 | 10044187 | 10019674 | Duke of Northumberland River - Mogden STW | 2018-01-10 | 2.095 | 2095 | 0.024248 | 0.488 | G;C | 0.144 | G;C | 0.65625 | 1432 | 0.43799 | 43.7991 | 43.8
TH/039/0037/004 | 10044187 | 10019674 | Duke of Northumberland River - Mogden STW | 2016-01-21 | 1.582 | 1582 | 0.01831 | 0.259 | G;C | 0.379 | G;C | 0.65631 | 1433 | 0.4376 | 43.7598 | 43.8
TH/039/0037/004 | 10044187 | 10019674 | Duke of Northumberland River - Mogden STW | 2013-10-26 | 0 | 0 | 0 | 0.19 | G;C | 0.467 | G;C | 0.657 | 1434 | 0.43721 | 43.7206 | 43.7
TH/039/0037/004 | 10044187 | 10019674 | Duke of Northumberland River - Mogden STW | 2015-12-05 | 5.365 | 5365 | 0.062095 | 0.275 | G;C | 0.32 | G;C | 0.65709 | 1435 | 0.43681 | 43.6813 | 43.7
TH/039/0037/004 | 10044187 | 10019674 | Duke of Northumberland River - Mogden STW | 2013-10-17 | 3.57 | 3570 | 0.041319 | 0.138 | G;C | 0.478 | G;C | 0.65732 | 1436 | 0.43642 | 43.6421 | 43.6
TH/039/0037/004 | 10044187 | 10019674 | Duke of Northumberland River - Mogden STW | 2014-07-10 | 2.461 | 2461 | 0.028484 | 0.164 | G;C | 0.465 | G;C | 0.65748 | 1437 | 0.43603 | 43.6028 | 43.6
TH/039/0037/004 | 10044187 | 10019674 | Duke of Northumberland River - Mogden STW | 2013-11-02 | 2.474 | 2474 | 0.028634 | 0.189 | G;C | 0.44 | G;C | 0.65763 | 1438 | 0.43564 | 43.5636 | 43.6
TH/039/0037/004 | 10044187 | 10019674 | Duke of Northumberland River - Mogden STW | 2014-04-12 | 2.225 | 2225 | 0.025752 | 0.128 | G;C | 0.504 | G;C | 0.65775 | 1439 | 0.43524 | 43.5243 | 43.5
TH/039/0037/004 | 10044187 | 10019674 | Duke of Northumberland River - Mogden STW | 2014-05-17 | 2.522 | 2522 | 0.02919 | 0.188 | G;C | 0.441 | G;C | 0.65819 | 1440 | 0.43485 | 43.4851 | 43.5
TH/039/0037/004 | 10044187 | 10019674 | Duke of Northumberland River - Mogden STW | 2016-11-18 | 3.114 | 3114 | 0.036042 | 0.179 | G;C | 0.444 | G;C | 0.65904 | 1441 | 0.43446 | 43.4458 | 43.4
TH/039/0037/004 | 10044187 | 10019674 | Duke of Northumberland River - Mogden STW | 2014-12-07 | 4.002 | 4002 | 0.046319 | 0.222 | G;C | 0.391 | G;C | 0.65932 | 1442 | 0.43407 | 43.4066 | 43.4
TH/039/0037/004 | 10044187 | 10019674 | Duke of Northumberland River - Mogden STW | 2016-02-28 | 1.674 | 1674 | 0.019375 | 0.168 | G;C | 0.472 | G;C | 0.65938 | 1443 | 0.43367 | 43.3673 | 43.4
TH/039/0037/004 | 10044187 | 10019674 | Duke of Northumberland River - Mogden STW | 2015-01-01 | 3.172 | 3172 | 0.036713 | 0.196 | G;C | 0.427 | G;C | 0.65971 | 1444 | 0.43328 | 43.3281 | 43.3
TH/039/0037/004 | 10044187 | 10019674 | Duke of Northumberland River - Mogden STW | 2016-04-28 | 1.468 | 1468 | 0.016991 | 0.212 | E;C | 0.432 | G;C | 0.66099 | 1445 | 0.43289 | 43.2889 | 43.3
TH/039/0037/004 | 10044187 | 10019674 | Duke of Northumberland River - Mogden STW | 2014-12-06 | 3.047 | 3047 | 0.035266 | 0.224 | G;C | 0.402 | G;C | 0.66127 | 1446 | 0.4325 | 43.2496 | 43.2
| 10044187 | 10019674 | Duke of Northumberland River - Mogden STW | 2019-12-25 | 1.894 | 1894 | 0.021921 | 0.478 | G;C | 0.162 | G;C | 0.66192 | 1447 | 0.4321 | 43.2104 | 43.2
TH/039/0037/004 | 10044187 | 10019674 | Duke of Northumberland River - Mogden STW | 2017-10-01 | 2.174 | 2174 | 0.025162 | 0.204 | G;C | 0.433 | G;C | 0.66216 | 1448 | 0.43171 | 43.1711 | 43.2
TH/039/0037/004 | 10044187 | 10019674 | Duke of Northumberland River - Mogden STW | 2014-04-18 | 3.299 | 3299 | 0.038183 | 0.148 | G;C | 0.476 | G;C | 0.66218 | 1449 | 0.43132 | 43.1319 | 43.1
TH/039/0037/004 | 10044187 | 10019674 | Duke of Northumberland River - Mogden STW | 2016-03-05 | 1.588 | 1588 | 0.01838 | 0.194 | G;C | 0.45 | G;C | 0.66238 | 1450 | 0.43093 | 43.0926 | 43.1
TH/039/0037/004 | 10044187 | 10019674 | Duke of Northumberland River - Mogden STW | 2015-01-22 | 2.638 | 2638 | 0.030532 | 0.214 | G;C | 0.418 | G;C | 0.66253 | 1451 | 0.43053 | 43.0534 | 43.1
TH/039/0037/004 | 10044187 | 10019674 | Duke of Northumberland River - Mogden STW | 2015-03-09 | 2.313 | 2313 | 0.026771 | 0.165 | G;C | 0.471 | G;C | 0.66277 | 1452 | 0.43014 | 43.0141 | 43
| 10044187 | 10019674 | Duke of Northumberland River - Mogden STW | 2020-03-29 | 1.724 | 1724 | 0.019954 | 0.212 | G;C | 0.431 | G;C | 0.66295 | 1453 | 0.42975 | 42.9749 | 43
TH/039/0037/004 | 10044187 | 10019674 | Duke of Northumberland River - Mogden STW | 2016-04-05 | 1.417 | 1417 | 0.0164 | 0.211 | E;C | 0.436 | G;C | 0.6634 | 1454 | 0.42936 | 42.9356 | 42.9
TH/039/0037/004 | 10044187 | 10019674 | Duke of Northumberland River - Mogden STW | 2016-04-10 | 1.505 | 1505 | 0.017419 | 0.214 | E;C | 0.432 | G;C | 0.66342 | 1455 | 0.42896 | 42.8964 | 42.9
| 10044187 | 10019674 | Duke of Northumberland River - Mogden STW | 2020-03-19 | 1.75 | 1750 | 0.020255 | 0.317 | G;C | 0.328 | G;C | 0.66525 | 1456 | 0.42857 | 42.8571 | 42.9
TH/039/0037/004 | 10044187 | 10019674 | Duke of Northumberland River - Mogden STW | 2015-01-27 | 2.446 | 2446 | 0.02831 | 0.226 | G;C | 0.411 | G;C | 0.66531 | 1457 | 0.42818 | 42.8179 | 42.8
TH/039/0037/004 | 10044187 | 10019674 | Duke of Northumberland River - Mogden STW | 2016-10-17 | 5.322 | 5322 | 0.061597 | 0.141 | G;C | 0.463 | G;C | 0.6656 | 1458 | 0.42779 | 42.7786 | 42.8
TH/039/0037/004 | 10044187 | 10019674 | Duke of Northumberland River - Mogden STW | 2018-02-17 | 2.169 | 2169 | 0.025104 | 0.506 | G;C | 0.135 | G;C | 0.6661 | 1459 | 0.42739 | 42.7394 | 42.7
TH/039/0037/004 | 10044187 | 10019674 | Duke of Northumberland River - Mogden STW | 2014-10-18 | 2.586 | 2586 | 0.029931 | 0.246 | G;C | 0.391 | G;C | 0.66693 | 1460 | 0.427 | 42.7002 | 42.7
TH/039/0037/004 | 10044187 | 10019674 | Duke of Northumberland River - Mogden STW | 2016-02-05 | 1.678 | 1678 | 0.019421 | 0.184 | G;C | 0.464 | G;C | 0.66742 | 1461 | 0.42661 | 42.6609 | 42.7
TH/039/0037/004 | 10044187 | 10019674 | Duke of Northumberland River - Mogden STW | 2016-09-11 | 2.2 | 2200 | 0.025463 | 0.184 | G;C | 0.458 | G;C | 0.66746 | 1462 | 0.42622 | 42.6217 | 42.6
| 10044187 | 10019674 | Duke of Northumberland River - Mogden STW | 2019-10-17 | 2.292 | 2292 | 0.026528 | 0.502 | G;C | 0.139 | G;C | 0.66753 | 1463 | 0.42582 | 42.5824 | 42.6
TH/039/0037/004 | 10044187 | 10019674 | Duke of Northumberland River - Mogden STW | 2015-04-05 | 2.727 | 2727 | 0.031562 | 0.194 | G;C | 0.442 | G;C | 0.66756 | 1464 | 0.42543 | 42.5432 | 42.5
TH/039/0037/004 | 10044187 | 10019674 | Duke of Northumberland River - Mogden STW | 2017-12-23 | 2.079 | 2079 | 0.024063 | 0.488 | G;C | 0.156 | G;C | 0.66806 | 1465 | 0.42504 | 42.5039 | 42.5
TH/039/0037/004 | 10044187 | 10019674 | Duke of Northumberland River - Mogden STW | 2014-12-23 | 2.961 | 2961 | 0.034271 | 0.197 | G;C | 0.437 | G;C | 0.66827 | 1466 | 0.42465 | 42.4647 | 42.5
TH/039/0037/004 | 10044187 | 10019674 | Duke of Northumberland River - Mogden STW | 2014-05-07 | 2.658 | 2658 | 0.030764 | 0.186 | G;C | 0.452 | G;C | 0.66876 | 1467 | 0.42425 | 42.4254 | 42.4
TH/039/0037/004 | 10044187 | 10019674 | Duke of Northumberland River - Mogden STW | 2016-01-19 | 1.779 | 1779 | 0.02059 | 0.251 | G;C | 0.398 | G;C | 0.66959 | 1468 | 0.42386 | 42.3862 | 42.4
TH/039/0037/004 | 10044187 | 10019674 | Duke of Northumberland River - Mogden STW | 2015-02-03 | 2.584 | 2584 | 0.029907 | 0.233 | G;C | 0.407 | G;C | 0.66991 | 1469 | 0.42347 | 42.3469 | 42.3
TH/039/0037/004 | 10044187 | 10019674 | Duke of Northumberland River - Mogden STW | 2014-12-24 | 2.847 | 2847 | 0.032951 | 0.244 | G;C | 0.393 | G;C | 0.66995 | 1470 | 0.42308 | 42.3077 | 42.3
TH/039/0037/004 | 10044187 | 10019674 | Duke of Northumberland River - Mogden STW | 2014-07-11 | 2.45 | 2450 | 0.028356 | 0.199 | G;C | 0.443 | G;C | 0.67036 | 1471 | 0.42268 | 42.2684 | 42.3
TH/039/0037/004 | 10044187 | 10019674 | Duke of Northumberland River - Mogden STW | 2013-06-05 | 4.18 | 4180 | 0.04838 | 0.112 | G;C | 0.51 | G;C | 0.67038 | 1472 | 0.42229 | 42.2292 | 42.2
| 10044187 | 10019674 | Duke of Northumberland River - Mogden STW | 2019-11-15 | 1.702 | 1702 | 0.019699 | 0.53 | G;C | 0.121 | G;C | 0.6707 | 1473 | 0.4219 | 42.19 | 42.2
TH/039/0037/004 | 10044187 | 10019674 | Duke of Northumberland River - Mogden STW | 2014-11-21 | 2.893 | 2893 | 0.033484 | 0.242 | G;C | 0.396 | G;C | 0.67148 | 1474 | 0.42151 | 42.1507 | 42.2
TH/039/0037/004 | 10044187 | 10019674 | Duke of Northumberland River - Mogden STW | 2013-10-12 | 3.438 | 3438 | 0.039792 | 0.17 | G;C | 0.462 | G;C | 0.67179 | 1475 | 0.42111 | 42.1115 | 42.1
| 10044187 | 10019674 | Duke of Northumberland River - Mogden STW | 2020-03-28 | 1.557 | 1557 | 0.018021 | 0.215 | G;C | 0.439 | G;C | 0.67202 | 1476 | 0.42072 | 42.0722 | 42.1
TH/039/0037/004 | 10044187 | 10019674 | Duke of Northumberland River - Mogden STW | 2015-04-01 | 2.906 | 2906 | 0.033634 | 0.232 | G;C | 0.407 | G;C | 0.67263 | 1477 | 0.42033 | 42.033 | 42
TH/039/0037/004 | 10044187 | 10019674 | Duke of Northumberland River - Mogden STW | 2014-08-07 | 5 | 5000 | 0.05787 | 0.153 | G;C | 0.462 | G;C | 0.67287 | 1478 | 0.41994 | 41.9937 | 42
TH/039/0037/004 | 10044187 | 10019674 | Duke of Northumberland River - Mogden STW | 2016-04-24 | 1.435 | 1435 | 0.016609 | 0.208 | E;C | 0.449 | G;C | 0.67361 | 1479 | 0.41954 | 41.9545 | 42
TH/039/0037/004 | 10044187 | 10019674 | Duke of Northumberland River - Mogden STW | 2014-08-16 | 4.294 | 4294 | 0.049699 | 0.177 | G;C | 0.447 | G;C | 0.6737 | 1480 | 0.41915 | 41.9152 | 41.9
| 10044187 | 10019674 | Duke of Northumberland River - Mogden STW | 2020-03-18 | 2.051 | 2051 | 0.023738 | 0.346 | G;C | 0.304 | G;C | 0.67374 | 1481 | 0.41876 | 41.876 | 41.9
TH/039/0037/004 | 10044187 | 10019674 | Duke of Northumberland River - Mogden STW | 2016-12-13 | 5.942 | 5942 | 0.068773 | 0.174 | G;C | 0.431 | G;C | 0.67377 | 1482 | 0.41837 | 41.8367 | 41.8
TH/039/0037/004 | 10044187 | 10019674 | Duke of Northumberland River - Mogden STW | 2013-06-11 | 4.323 | 4323 | 0.050035 | 0.068 | G;C | 0.556 | G;C | 0.67403 | 1483 | 0.41797 | 41.7975 | 41.8
TH/039/0037/004 | 10044187 | 10019674 | Duke of Northumberland River - Mogden STW | 2014-03-11 | 2.546 | 2546 | 0.029468 | 0.23 | G;C | 0.415 | G;C | 0.67447 | 1484 | 0.41758 | 41.7582 | 41.8
TH/039/0037/004 | 10044187 | 10019674 | Duke of Northumberland River - Mogden STW | 2014-04-14 | 2.671 | 2671 | 0.030914 | 0.141 | G;C | 0.503 | G;C | 0.67491 | 1485 | 0.41719 | 41.719 | 41.7
TH/039/0037/004 | 10044187 | 10019674 | Duke of Northumberland River - Mogden STW | 2015-03-07 | 4.699 | 4699 | 0.054387 | 0.19 | G;C | 0.431 | G;C | 0.67539 | 1486 | 0.4168 | 41.6797 | 41.7
TH/039/0037/004 | 10044187 | 10019674 | Duke of Northumberland River - Mogden STW | 2014-05-16 | 2.543 | 2543 | 0.029433 | 0.193 | G;C | 0.453 | G;C | 0.67543 | 1487 | 0.41641 | 41.6405 | 41.6
TH/039/0037/004 | 10044187 | 10019674 | Duke of Northumberland River - Mogden STW | 2016-07-05 | 2.272 | 2272 | 0.026296 | 0.169 | G;C | 0.481 | G;C | 0.6763 | 1488 | 0.41601 | 41.6013 | 41.6
TH/039/0037/004 | 10044187 | 10019674 | Duke of Northumberland River - Mogden STW | 2018-09-22 | 1.987 | 1987 | 0.022998 | 0.396 | G;C | 0.258 | G;C | 0.677 | 1489 | 0.41562 | 41.562 | 41.6
TH/039/0037/004 | 10044187 | 10019674 | Duke of Northumberland River - Mogden STW | 2017-08-01 | 2.254 | 2254 | 0.026088 | 0.143 | G;C | 0.508 | G;C | 0.67709 | 1490 | 0.41523 | 41.5228 | 41.5
TH/039/0037/004 | 10044187 | 10019674 | Duke of Northumberland River - Mogden STW | 2013-05-06 | 6.681 | 6681 | 0.077326 | 0.134 | G;C | 0.466 | G;C | 0.67733 | 1491 | 0.41484 | 41.4835 | 41.5
| 10044187 | 10019674 | Duke of Northumberland River - Mogden STW | 2019-11-22 | 1.934 | 1934 | 0.022384 | 0.454 | G;C | 0.201 | G;C | 0.67738 | 1492 | 0.41444 | 41.4443 | 41.4
TH/039/0037/004 | 10044187 | 10019674 | Duke of Northumberland River - Mogden STW | 2014-12-02 | 3.341 | 3341 | 0.038669 | 0.287 | E;C | 0.352 | G;C | 0.67767 | 1493 | 0.41405 | 41.405 | 41.4
TH/039/0037/004 | 10044187 | 10019674 | Duke of Northumberland River - Mogden STW | 2014-04-05 | 3.433 | 3433 | 0.039734 | 0.164 | G;C | 0.474 | G;C | 0.67773 | 1494 | 0.41366 | 41.3658 | 41.4
TH/039/0037/004 | 10044187 | 10019674 | Duke of Northumberland River - Mogden STW | 2014-05-05 | 2.457 | 2457 | 0.028437 | 0.201 | G;C | 0.449 | G;C | 0.67844 | 1495 | 0.41327 | 41.3265 | 41.3
TH/039/0037/004 | 10044187 | 10019674 | Duke of Northumberland River - Mogden STW | 2014-05-06 | 2.457 | 2457 | 0.028437 | 0.192 | G;C | 0.458 | G;C | 0.67844 | 1496 | 0.41287 | 41.2873 | 41.3
TH/039/0037/004 | 10044187 | 10019674 | Duke of Northumberland River - Mogden STW | 2016-03-03 | 1.597 | 1597 | 0.018484 | 0.248 | G;C | 0.413 | G;C | 0.67948 | 1497 | 0.41248 | 41.248 | 41.2
TH/039/0037/004 | 10044187 | 10019674 | Duke of Northumberland River - Mogden STW | 2016-07-04 | 2.349 | 2349 | 0.027187 | 0.166 | G;C | 0.487 | G;C | 0.68019 | 1498 | 0.41209 | 41.2088 | 41.2
| 10044187 | 10019674 | Duke of Northumberland River - Mogden STW | 2020-01-11 | 2.016 | 2016 | 0.023333 | 0.256 | G;C | 0.401 | G;C | 0.68033 | 1499 | 0.4117 | 41.1695 | 41.2
TH/039/0037/004 | 10044187 | 10019674 | Duke of Northumberland River - Mogden STW | 2014-05-04 | 2.482 | 2482 | 0.028727 | 0.222 | G;C | 0.43 | G;C | 0.68073 | 1500 | 0.4113 | 41.1303 | 41.1
TH/039/0037/004 | 10044187 | 10019674 | Duke of Northumberland River - Mogden STW | 2018-08-27 | 2.096 | 2096 | 0.024259 | 0.393 | G;C | 0.264 | G;C | 0.68126 | 1501 | 0.41091 | 41.0911 | 41.1
TH/039/0037/004 | 10044187 | 10019674 | Duke of Northumberland River - Mogden STW | 2014-06-16 | 2.304 | 2304 | 0.026667 | 0.204 | S;C | 0.451 | G;C | 0.68167 | 1502 | 0.41052 | 41.0518 | 41.1
TH/039/0037/004 | 10044187 | 10019674 | Duke of Northumberland River - Mogden STW | 2013-05-26 | 5.434 | 5434 | 0.062894 | 0.141 | G;C | 0.478 | G;C | 0.68189 | 1503 | 0.41013 | 41.0126 | 41
TH/039/0037/004 | 10044187 | 10019674 | Duke of Northumberland River - Mogden STW | 2019-01-29 | 1.862 | 1862 | 0.021551 | 0.473 | G;C | 0.189 | G;C | 0.68355 | 1504 | 0.40973 | 40.9733 | 41
TH/039/0037/004 | 10044187 | 10019674 | Duke of Northumberland River - Mogden STW | 2015-04-25 | 2.579 | 2579 | 0.02985 | 0.195 | G;C | 0.459 | E;C | 0.68385 | 1505 | 0.40934 | 40.9341 | 40.9
TH/039/0037/004 | 10044187 | 10019674 | Duke of Northumberland River - Mogden STW | 2015-03-08 | 3.287 | 3287 | 0.038044 | 0.169 | G;C | 0.479 | G;C | 0.68604 | 1506 | 0.40895 | 40.8948 | 40.9
TH/039/0037/004 | 10044187 | 10019674 | Duke of Northumberland River - Mogden STW | 2018-05-23 | 2.18 | 2180 | 0.025231 | 0.427 | G;C | 0.234 | G;C | 0.68623 | 1507 | 0.40856 | 40.8556 | 40.9
TH/039/0037/004 | 10044187 | 10019674 | Duke of Northumberland River - Mogden STW | 2016-02-03 | 1.69 | 1690 | 0.01956 | 0.241 | G;C | 0.426 | G;C | 0.68656 | 1508 | 0.40816 | 40.8163 | 40.8
TH/039/0037/004 | 10044187 | 10019674 | Duke of Northumberland River - Mogden STW | 2013-06-23 | 7.115 | 7115 | 0.08235 | 0.125 | G;C | 0.48 | G;C | 0.68735 | 1509 | 0.40777 | 40.7771 | 40.8
TH/039/0037/004 | 10044187 | 10019674 | Duke of Northumberland River - Mogden STW | 2013-05-05 | 8.254 | 8254 | 0.095532 | 0.137 | G;C | 0.455 | G;C | 0.68753 | 1510 | 0.40738 | 40.7378 | 40.7
TH/039/0037/004 | 10044187 | 10019674 | Duke of Northumberland River - Mogden STW | 2015-11-23 | 7.181 | 7181 | 0.083113 | 0.303 | G;C | 0.302 | G;C | 0.68811 | 1511 | 0.40699 | 40.6986 | 40.7
TH/039/0037/004 | 10044187 | 10019674 | Duke of Northumberland River - Mogden STW | 2014-11-20 | 3.211 | 3211 | 0.037164 | 0.262 | G;C | 0.389 | G;C | 0.68816 | 1512 | 0.40659 | 40.6593 | 40.7
TH/039/0037/004 | 10044187 | 10019674 | Duke of Northumberland River - Mogden STW | 2015-12-09 | 4.249 | 4249 | 0.049178 | 0.271 | G;C | 0.368 | G;C | 0.68818 | 1513 | 0.4062 | 40.6201 | 40.6
TH/039/0037/004 | 10044187 | 10019674 | Duke of Northumberland River - Mogden STW | 2015-02-02 | 2.873 | 2873 | 0.033252 | 0.244 | G;C | 0.411 | G;C | 0.68825 | 1514 | 0.40581 | 40.5808 | 40.6
TH/039/0037/004 | 10044187 | 10019674 | Duke of Northumberland River - Mogden STW | 2014-04-15 | 2.211 | 2211 | 0.02559 | 0.137 | G;C | 0.527 | G;C | 0.68959 | 1515 | 0.40542 | 40.5416 | 40.5
TH/039/0037/004 | 10044187 | 10019674 | Duke of Northumberland River - Mogden STW | 2016-02-16 | 1.633 | 1633 | 0.0189 | 0.215 | G;C | 0.456 | G;C | 0.6899 | 1516 | 0.40502 | 40.5024 | 40.5
TH/039/0037/004 | 10044187 | 10019674 | Duke of Northumberland River - Mogden STW | 2015-02-04 | 2.768 | 2768 | 0.032037 | 0.259 | G;C | 0.399 | G;C | 0.69004 | 1517 | 0.40463 | 40.4631 | 40.5
TH/039/0037/004 | 10044187 | 10019674 | Duke of Northumberland River - Mogden STW | 2016-07-07 | 4.68 | 4680 | 0.054167 | 0.167 | G;C | 0.469 | G;C | 0.69017 | 1518 | 0.40424 | 40.4239 | 40.4
TH/039/0037/004 | 10044187 | 10019674 | Duke of Northumberland River - Mogden STW | 2016-07-03 | 2.22 | 2220 | 0.025694 | 0.167 | G;C | 0.498 | G;C | 0.69069 | 1519 | 0.40385 | 40.3846 | 40.4
TH/039/0037/004 | 10044187 | 10019674 | Duke of Northumberland River - Mogden STW | 2015-12-18 | 3.471 | 3471 | 0.040174 | 0.267 | G;C | 0.384 | G;C | 0.69117 | 1520 | 0.40345 | 40.3454 | 40.3
TH/039/0037/004 | 10044187 | 10019674 | Duke of Northumberland River - Mogden STW | 2016-09-19 | 4.145 | 4145 | 0.047975 | 0.139 | G;C | 0.505 | G;C | 0.69197 | 1521 | 0.40306 | 40.3061 | 40.3
TH/039/0037/004 | 10044187 | 10019674 | Duke of Northumberland River - Mogden STW | 2013-06-24 | 6.751 | 6751 | 0.078137 | 0.133 | G;C | 0.481 | G;C | 0.69214 | 1522 | 0.40267 | 40.2669 | 40.3
TH/039/0037/004 | 10044187 | 10019674 | Duke of Northumberland River - Mogden STW | 2014-12-20 | 2.986 | 2986 | 0.03456 | 0.303 | G;C | 0.355 | G;C | 0.69256 | 1523 | 0.40228 | 40.2276 | 40.2
TH/039/0037/004 | 10044187 | 10019674 | Duke of Northumberland River - Mogden STW | 2018-01-29 | 2.053 | 2053 | 0.023762 | 0.504 | G;C | 0.165 | G;C | 0.69276 | 1524 | 0.40188 | 40.1884 | 40.2
TH/039/0037/004 | 10044187 | 10019674 | Duke of Northumberland River - Mogden STW | 2015-01-26 | 2.931 | 2931 | 0.033924 | 0.252 | G;C | 0.407 | G;C | 0.69292 | 1525 | 0.40149 | 40.1491 | 40.1
TH/039/0037/004 | 10044187 | 10019674 | Duke of Northumberland River - Mogden STW | 2015-05-08 | 2.74 | 2740 | 0.031713 | 0.162 | G;C | 0.501 | E;C | 0.69471 | 1526 | 0.4011 | 40.1099 | 40.1
TH/039/0037/004 | 10044187 | 10019674 | Duke of Northumberland River - Mogden STW | 2017-03-10 | 4.025 | 4025 | 0.046586 | 0.215 | G;C | 0.434 | G;C | 0.69559 | 1527 | 0.40071 | 40.0706 | 40.1
TH/039/0037/004 | 10044187 | 10019674 | Duke of Northumberland River - Mogden STW | 2014-12-30 | 2.43 | 2430 | 0.028125 | 0.219 | G;C | 0.449 | G;C | 0.69612 | 1528 | 0.40031 | 40.0314 | 40
TH/039/0037/004 | 10044187 | 10019674 | Duke of Northumberland River - Mogden STW | 2014-07-06 | 2.381 | 2381 | 0.027558 | 0.194 | G;C | 0.475 | G;C | 0.69656 | 1529 | 0.39992 | 39.9922 | 40
| 10044187 | 10019674 | Duke of Northumberland River - Mogden STW | 2019-05-09 | 2.076 | 2076 | 0.024028 | 0.28 | G;C | 0.393 | G;C | 0.69703 | 1530 | 0.39953 | 39.9529 | 40
TH/039/0037/004 | 10044187 | 10019674 | Duke of Northumberland River - Mogden STW | 2014-06-29 | 2.457 | 2457 | 0.028437 | 0.161 | G;C | 0.508 | G;C | 0.69744 | 1531 | 0.39914 | 39.9137 | 39.9
TH/039/0037/004 | 10044187 | 10019674 | Duke of Northumberland River - Mogden STW | 2013-06-10 | 4.407 | 4407 | 0.051007 | 0.138 | G;C | 0.509 | G;C | 0.69801 | 1532 | 0.39874 | 39.8744 | 39.9
TH/039/0037/004 | 10044187 | 10019674 | Duke of Northumberland River - Mogden STW | 2016-05-20 | 3.718 | 3718 | 0.043032 | 0.168 | G;C | 0.487 | G;C | 0.69803 | 1533 | 0.39835 | 39.8352 | 39.8
TH/039/0037/004 | 10044187 | 10019674 | Duke of Northumberland River - Mogden STW | 2018-12-17 | 1.904 | 1904 | 0.022037 | 0.529 | G;C | 0.147 | G;C | 0.69804 | 1534 | 0.39796 | 39.7959 | 39.8
| 10044187 | 10019674 | Duke of Northumberland River - Mogden STW | 2019-06-14 | 1.959 | 1959 | 0.022674 | 0.343 | G;C | 0.333 | G;C | 0.69867 | 1535 | 0.39757 | 39.7567 | 39.8
| 10044187 | 10019674 | Duke of Northumberland River - Mogden STW | 2020-03-17 | 2.079 | 2079 | 0.024063 | 0.336 | G;C | 0.34 | G;C | 0.70006 | 1536 | 0.39717 | 39.7174 | 39.7
TH/039/0037/004 | 10044187 | 10019674 | Duke of Northumberland River - Mogden STW | 2014-12-29 | 2.985 | 2985 | 0.034549 | 0.264 | G;C | 0.402 | G;C | 0.70055 | 1537 | 0.39678 | 39.6782 | 39.7
TH/039/0037/004 | 10044187 | 10019674 | Duke of Northumberland River - Mogden STW | 2013-06-14 | 4.373 | 4373 | 0.050613 | 0.128 | G;C | 0.522 | G;C | 0.70061 | 1538 | 0.39639 | 39.6389 | 39.6
| 10044187 | 10019674 | Duke of Northumberland River - Mogden STW | 2020-02-01 | 1.853 | 1853 | 0.021447 | 0.375 | G;C | 0.305 | G;C | 0.70145 | 1539 | 0.396 | 39.5997 | 39.6
TH/039/0037/004 | 10044187 | 10019674 | Duke of Northumberland River - Mogden STW | 2016-02-25 | 1.532 | 1532 | 0.017731 | 0.255 | G;C | 0.429 | G;C | 0.70173 | 1540 | 0.3956 | 39.5604 | 39.6
TH/039/0037/004 | 10044187 | 10019674 | Duke of Northumberland River - Mogden STW | 2015-04-29 | 2.569 | 2569 | 0.029734 | 0.222 | G;C | 0.45 | E;C | 0.70173 | 1541 | 0.39521 | 39.5212 | 39.5
TH/039/0037/004 | 10044187 | 10019674 | Duke of Northumberland River - Mogden STW | 2013-11-13 | 2.404 | 2404 | 0.027824 | 0.26 | G;C | 0.414 | G;C | 0.70182 | 1542 | 0.39482 | 39.4819 | 39.5
TH/039/0037/004 | 10044187 | 10019674 | Duke of Northumberland River - Mogden STW | 2014-10-19 | 3.091 | 3091 | 0.035775 | 0.259 | G;C | 0.408 | G;C | 0.70278 | 1543 | 0.39443 | 39.4427 | 39.4
TH/039/0037/004 | 10044187 | 10019674 | Duke of Northumberland River - Mogden STW | 2015-09-03 | 4.579 | 4579 | 0.052998 | 0.178 | G;C | 0.472 | G;C | 0.703 | 1544 | 0.39403 | 39.4035 | 39.4
TH/039/0037/004 | 10044187 | 10019674 | Duke of Northumberland River - Mogden STW | 2019-03-06 | 1.998 | 1998 | 0.023125 | 0.475 | G;C | 0.206 | G;C | 0.70413 | 1545 | 0.39364 | 39.3642 | 39.4
| 10044187 | 10019674 | Duke of Northumberland River - Mogden STW | 2020-01-22 | 1.942 | 1942 | 0.022477 | 0.218 | G;C | 0.465 | G;C | 0.70548 | 1546 | 0.39325 | 39.325 | 39.3
TH/039/0037/004 | 10044187 | 10019674 | Duke of Northumberland River - Mogden STW | 2014-04-11 | 2.778 | 2778 | 0.032153 | 0.149 | G;C | 0.525 | G;C | 0.70615 | 1547 | 0.39286 | 39.2857 | 39.3
TH/039/0037/004 | 10044187 | 10019674 | Duke of Northumberland River - Mogden STW | 2013-06-06 | 4.082 | 4082 | 0.047245 | 0.146 | G;C | 0.513 | G;C | 0.70625 | 1548 | 0.39246 | 39.2465 | 39.2
TH/039/0037/004 | 10044187 | 10019674 | Duke of Northumberland River - Mogden STW | 2016-05-24 | 2.442 | 2442 | 0.028264 | 0.202 | G;C | 0.477 | G;C | 0.70726 | 1549 | 0.39207 | 39.2072 | 39.2
TH/039/0037/004 | 10044187 | 10019674 | Duke of Northumberland River - Mogden STW | 2014-04-29 | 2.531 | 2531 | 0.029294 | 0.173 | G;C | 0.505 | G;C | 0.70729 | 1550 | 0.39168 | 39.168 | 39.2
TH/039/0037/004 | 10044187 | 10019674 | Duke of Northumberland River - Mogden STW | 2014-03-30 | 2.513 | 2513 | 0.029086 | 0.193 | G;C | 0.486 | G;C | 0.70809 | 1551 | 0.39129 | 39.1287 | 39.1
TH/039/0037/004 | 10044187 | 10019674 | Duke of Northumberland River - Mogden STW | 2013-06-12 | 4.247 | 4247 | 0.049155 | 0.106 | G;C | 0.553 | G;C | 0.70816 | 1552 | 0.39089 | 39.0895 | 39.1
TH/039/0037/004 | 10044187 | 10019674 | Duke of Northumberland River - Mogden STW | 2015-11-09 | 3.828 | 3828 | 0.044306 | 0.31 | G;C | 0.354 | G;C | 0.70831 | 1553 | 0.3905 | 39.0502 | 39.1
TH/039/0037/004 | 10044187 | 10019674 | Duke of Northumberland River - Mogden STW | 2018-04-27 | 1.967 | 1967 | 0.022766 | 0.456 | G;C | 0.23 | G;C | 0.70877 | 1554 | 0.39011 | 39.011 | 39
TH/039/0037/004 | 10044187 | 10019674 | Duke of Northumberland River - Mogden STW | 2015-10-08 | 4.5 | 4500 | 0.052083 | 0.189 | G;C | 0.468 | G;C | 0.70908 | 1555 | 0.38972 | 38.9717 | 39
TH/039/0037/004 | 10044187 | 10019674 | Duke of Northumberland River - Mogden STW | 2013-05-04 | 9.128 | 9128 | 0.10565 | 0.155 | G;C | 0.449 | G;C | 0.70965 | 1556 | 0.38932 | 38.9325 | 38.9
TH/039/0037/004 | 10044187 | 10019674 | Duke of Northumberland River - Mogden STW | 2015-03-31 | 2.565 | 2565 | 0.029687 | 0.235 | G;C | 0.446 | G;C | 0.71069 | 1557 | 0.38893 | 38.8932 | 38.9
TH/039/0037/004 | 10044187 | 10019674 | Duke of Northumberland River - Mogden STW | 2013-06-07 | 3.888 | 3888 | 0.045 | 0.121 | G;C | 0.545 | G;C | 0.711 | 1558 | 0.38854 | 38.854 | 38.9
TH/039/0037/004 | 10044187 | 10019674 | Duke of Northumberland River - Mogden STW | 2014-11-11 | 3.272 | 3272 | 0.03787 | 0.282 | G;C | 0.392 | G;C | 0.71187 | 1559 | 0.38815 | 38.8148 | 38.8
TH/039/0037/004 | 10044187 | 10019674 | Duke of Northumberland River - Mogden STW | 2015-02-12 | 2.686 | 2686 | 0.031088 | 0.272 | G;C | 0.409 | G;C | 0.71209 | 1560 | 0.38776 | 38.7755 | 38.8
TH/039/0037/004 | 10044187 | 10019674 | Duke of Northumberland River - Mogden STW | 2013-09-08 | 4.895 | 4895 | 0.056655 | 0.183 | G;C | 0.473 | G;C | 0.71266 | 1561 | 0.38736 | 38.7363 | 38.7
TH/039/0037/004 | 10044187 | 10019674 | Duke of Northumberland River - Mogden STW | 2016-02-27 | 1.586 | 1586 | 0.018356 | 0.186 | G;C | 0.51 | G;C | 0.71436 | 1562 | 0.38697 | 38.697 | 38.7
TH/039/0037/004 | 10044187 | 10019674 | Duke of Northumberland River - Mogden STW | 2013-05-03 | 9.087 | 9087 | 0.10517 | 0.162 | G;C | 0.448 | G;C | 0.71517 | 1563 | 0.38658 | 38.6578 | 38.7
TH/039/0037/004 | 10044187 | 10019674 | Duke of Northumberland River - Mogden STW | 2015-01-25 | 2.443 | 2443 | 0.028275 | 0.269 | G;C | 0.418 | G;C | 0.71528 | 1564 | 0.38619 | 38.6185 | 38.6
TH/039/0037/004 | 10044187 | 10019674 | Duke of Northumberland River - Mogden STW | 2014-12-05 | 3.048 | 3048 | 0.035278 | 0.254 | G;C | 0.427 | G;C | 0.71628 | 1565 | 0.38579 | 38.5793 | 38.6
TH/039/0037/004 | 10044187 | 10019674 | Duke of Northumberland River - Mogden STW | 2014-05-31 | 2.481 | 2481 | 0.028715 | 0.209 | G;C | 0.479 | G;C | 0.71672 | 1566 | 0.3854 | 38.54 | 38.5
TH/039/0037/004 | 10044187 | 10019674 | Duke of Northumberland River - Mogden STW | 2013-06-26 | 6.136 | 6136 | 0.071019 | 0.159 | G;C | 0.487 | G;C | 0.71702 | 1567 | 0.38501 | 38.5008 | 38.5
TH/039/0037/004 | 10044187 | 10019674 | Duke of Northumberland River - Mogden STW | 2013-05-18 | 5.121 | 5121 | 0.059271 | 0.169 | G;C | 0.489 | G;C | 0.71727 | 1568 | 0.38462 | 38.4615 | 38.5
TH/039/0037/004 | 10044187 | 10019674 | Duke of Northumberland River - Mogden STW | 2013-05-02 | 5.992 | 5992 | 0.069352 | 0.165 | G;C | 0.484 | G;C | 0.71835 | 1569 | 0.38422 | 38.4223 | 38.4
TH/039/0037/004 | 10044187 | 10019674 | Duke of Northumberland River - Mogden STW | 2015-09-15 | 4.292 | 4292 | 0.049676 | 0.209 | G;C | 0.46 | G;C | 0.71868 | 1570 | 0.38383 | 38.383 | 38.4
TH/039/0037/004 | 10044187 | 10019674 | Duke of Northumberland River - Mogden STW | 2015-03-05 | 2.805 | 2805 | 0.032465 | 0.223 | G;C | 0.465 | G;C | 0.72047 | 1571 | 0.38344 | 38.3438 | 38.3
TH/039/0037/004 | 10044187 | 10019674 | Duke of Northumberland River - Mogden STW | 2014-04-10 | 2.548 | 2548 | 0.029491 | 0.16 | G;C | 0.531 | G;C | 0.72049 | 1572 | 0.38305 | 38.3046 | 38.3
TH/039/0037/004 | 10044187 | 10019674 | Duke of Northumberland River - Mogden STW | 2017-09-25 | 2.454 | 2454 | 0.028403 | 0.23 | G;C | 0.463 | G;C | 0.7214 | 1573 | 0.38265 | 38.2653 | 38.3
TH/039/0037/004 | 10044187 | 10019674 | Duke of Northumberland River - Mogden STW | 2015-04-02 | 2.75 | 2750 | 0.031829 | 0.255 | G;C | 0.435 | G;C | 0.72183 | 1574 | 0.38226 | 38.2261 | 38.2
TH/039/0037/004 | 10044187 | 10019674 | Duke of Northumberland River - Mogden STW | 2015-01-21 | 2.731 | 2731 | 0.031609 | 0.243 | G;C | 0.448 | G;C | 0.72261 | 1575 | 0.38187 | 38.1868 | 38.2
TH/039/0037/004 | 10044187 | 10019674 | Duke of Northumberland River - Mogden STW | 2016-04-13 | 1.39 | 1390 | 0.016088 | 0.256 | E;C | 0.452 | G;C | 0.72409 | 1576 | 0.38148 | 38.1476 | 38.1
TH/039/0037/004 | 10044187 | 10019674 | Duke of Northumberland River - Mogden STW | 2013-06-25 | 7.016 | 7016 | 0.081204 | 0.14 | G;C | 0.503 | G;C | 0.7242 | 1577 | 0.38108 | 38.1083 | 38.1
TH/039/0037/004 | 10044187 | 10019674 | Duke of Northumberland River - Mogden STW | 2014-06-13 | 2.36 | 2360 | 0.027315 | 0.283 | G;C | 0.414 | G;C | 0.72431 | 1578 | 0.38069 | 38.0691 | 38.1
TH/039/0037/004 | 10044187 | 10019674 | Duke of Northumberland River - Mogden STW | 2018-03-07 | 2.713 | 2713 | 0.0314 | 0.424 | G;C | 0.269 | G;C | 0.7244 | 1579 | 0.3803 | 38.0298 | 38
TH/039/0037/004 | 10044187 | 10019674 | Duke of Northumberland River - Mogden STW | 2016-11-14 | 4.1 | 4100 | 0.047454 | 0.194 | G;C | 0.484 | G;C | 0.72545 | 1580 | 0.37991 | 37.9906 | 38
TH/039/0037/004 | 10044187 | 10019674 | Duke of Northumberland River - Mogden STW | 2014-12-10 | 3.066 | 3066 | 0.035486 | 0.271 | G;C | 0.419 | G;C | 0.72549 | 1581 | 0.37951 | 37.9513 | 38
TH/039/0037/004 | 10044187 | 10019674 | Duke of Northumberland River - Mogden STW | 2016-07-14 | 2.306 | 2306 | 0.02669 | 0.145 | G;C | 0.554 | G;C | 0.72569 | 1582 | 0.37912 | 37.9121 | 37.9
TH/039/0037/004 | 10044187 | 10019674 | Duke of Northumberland River - Mogden STW | 2017-09-30 | 1.913 | 1913 | 0.022141 | 0.209 | G;C | 0.495 | G;C | 0.72614 | 1583 | 0.37873 | 37.8728 | 37.9
TH/039/0037/004 | 10044187 | 10019674 | Duke of Northumberland River - Mogden STW | 2013-06-17 | 4.06 | 4060 | 0.046991 | 0.134 | G;C | 0.546 | G;C | 0.72699 | 1584 | 0.37834 | 37.8336 | 37.8
TH/039/0037/004 | 10044187 | 10019674 | Duke of Northumberland River - Mogden STW | 2014-10-11 | 2.854 | 2854 | 0.033032 | 0.291 | G;C | 0.403 | G;C | 0.72703 | 1585 | 0.37794 | 37.7943 | 37.8
| 10044187 | 10019674 | Duke of Northumberland River - Mogden STW | 2020-01-12 | 2 | 2000 | 0.023148 | 0.308 | G;C | 0.396 | G;C | 0.72715 | 1586 | 0.37755 | 37.7551 | 37.8
TH/039/0037/004 | 10044187 | 10019674 | Duke of Northumberland River - Mogden STW | 2014-04-02 | 2.559 | 2559 | 0.029618 | 0.199 | G;C | 0.499 | G;C | 0.72762 | 1587 | 0.37716 | 37.7159 | 37.7
TH/039/0037/004 | 10044187 | 10019674 | Duke of Northumberland River - Mogden STW | 2015-12-29 | 1.487 | 1487 | 0.017211 | 0.212 | G;C | 0.499 | G;C | 0.72821 | 1588 | 0.37677 | 37.6766 | 37.7
TH/039/0037/004 | 10044187 | 10019674 | Duke of Northumberland River - Mogden STW | 2019-01-27 | 1.955 | 1955 | 0.022627 | 0.466 | G;C | 0.24 | G;C | 0.72863 | 1589 | 0.37637 | 37.6374 | 37.6
TH/039/0037/004 | 10044187 | 10019674 | Duke of Northumberland River - Mogden STW | 2014-12-15 | 2.919 | 2919 | 0.033785 | 0.286 | G;C | 0.41 | G;C | 0.72978 | 1590 | 0.37598 | 37.5981 | 37.6
TH/039/0037/004 | 10044187 | 10019674 | Duke of Northumberland River - Mogden STW | 2013-05-09 | 8.543 | 8543 | 0.098877 | 0.147 | G;C | 0.484 | G;C | 0.72988 | 1591 | 0.37559 | 37.5589 | 37.6
TH/039/0037/004 | 10044187 | 10019674 | Duke of Northumberland River - Mogden STW | 2013-05-27 | 3.809 | 3809 | 0.044086 | 0.173 | G;C | 0.514 | G;C | 0.73109 | 1592 | 0.3752 | 37.5196 | 37.5
TH/039/0037/004 | 10044187 | 10019674 | Duke of Northumberland River - Mogden STW | 2016-02-15 | 1.484 | 1484 | 0.017176 | 0.229 | G;C | 0.485 | G;C | 0.73118 | 1593 | 0.3748 | 37.4804 | 37.5
TH/039/0037/004 | 10044187 | 10019674 | Duke of Northumberland River - Mogden STW | 2013-06-04 | 4.888 | 4888 | 0.056574 | 0.14 | G;C | 0.535 | G;C | 0.73157 | 1594 | 0.37441 | 37.4411 | 37.4
TH/039/0037/004 | 10044187 | 10019674 | Duke of Northumberland River - Mogden STW | 2014-03-23 | 2.563 | 2563 | 0.029664 | 0.242 | G;C | 0.46 | G;C | 0.73166 | 1595 | 0.37402 | 37.4019 | 37.4
| 10044187 | 10019674 | Duke of Northumberland River - Mogden STW | 2020-03-13 | 1.743 | 1743 | 0.020174 | 0.376 | G;C | 0.336 | G;C | 0.73217 | 1596 | 0.37363 | 37.3626 | 37.4
TH/039/0037/004 | 10044187 | 10019674 | Duke of Northumberland River - Mogden STW | 2017-07-28 | 1.716 | 1716 | 0.019861 | 0.183 | G;C | 0.53 | G;C | 0.73286 | 1597 | 0.37323 | 37.3234 | 37.3
TH/039/0037/004 | 10044187 | 10019674 | Duke of Northumberland River - Mogden STW | 2017-11-04 | 2.676 | 2676 | 0.030972 | 0.318 | G;C | 0.384 | G;C | 0.73297 | 1598 | 0.37284 | 37.2841 | 37.3
TH/039/0037/004 | 10044187 | 10019674 | Duke of Northumberland River - Mogden STW | 2014-12-01 | 3.435 | 3435 | 0.039757 | 0.318 | G;C | 0.376 | G;C | 0.73376 | 1599 | 0.37245 | 37.2449 | 37.2
TH/039/0037/004 | 10044187 | 10019674 | Duke of Northumberland River - Mogden STW | 2015-01-07 | 2.773 | 2773 | 0.032095 | 0.338 | G;C | 0.364 | G;C | 0.73409 | 1600 | 0.37206 | 37.2057 | 37.2
TH/039/0037/004 | 10044187 | 10019674 | Duke of Northumberland River - Mogden STW | 2015-12-21 | 6.019 | 6019 | 0.069664 | 0.258 | G;C | 0.407 | G;C | 0.73466 | 1601 | 0.37166 | 37.1664 | 37.2
TH/039/0037/004 | 10044187 | 10019674 | Duke of Northumberland River - Mogden STW | 2015-12-27 | 6.387 | 6387 | 0.073924 | 0.243 | G;C | 0.418 | G;C | 0.73492 | 1602 | 0.37127 | 37.1272 | 37.1
TH/039/0037/004 | 10044187 | 10019674 | Duke of Northumberland River - Mogden STW | 2014-06-01 | 2.16 | 2160 | 0.025 | 0.175 | G;C | 0.535 | G;C | 0.735 | 1603 | 0.37088 | 37.0879 | 37.1
| 10044187 | 10019674 | Duke of Northumberland River - Mogden STW | 2020-03-16 | 2 | 2000 | 0.023148 | 0.391 | G;C | 0.321 | G;C | 0.73515 | 1604 | 0.37049 | 37.0487 | 37
TH/039/0037/004 | 10044187 | 10019674 | Duke of Northumberland River - Mogden STW | 2016-05-23 | 2.448 | 2448 | 0.028333 | 0.262 | G;C | 0.445 | G;C | 0.73533 | 1605 | 0.37009 | 37.0094 | 37
TH/039/0037/004 | 10044187 | 10019674 | Duke of Northumberland River - Mogden STW | 2013-06-01 | 4.869 | 4869 | 0.056354 | 0.221 | G;C | 0.458 | G;C | 0.73535 | 1606 | 0.3697 | 36.9702 | 37
TH/039/0037/004 | 10044187 | 10019674 | Duke of Northumberland River - Mogden STW | 2013-11-21 | 2.289 | 2289 | 0.026493 | 0.319 | G;C | 0.39 | G;C | 0.73549 | 1607 | 0.36931 | 36.9309 | 36.9
TH/039/0037/004 | 10044187 | 10019674 | Duke of Northumberland River - Mogden STW | 2016-06-07 | 2.316 | 2316 | 0.026806 | 0.176 | G;C | 0.533 | G;C | 0.73581 | 1608 | 0.36892 | 36.8917 | 36.9
TH/039/0037/004 | 10044187 | 10019674 | Duke of Northumberland River - Mogden STW | 2014-06-02 | 2.388 | 2388 | 0.027639 | 0.165 | G;C | 0.544 | G;C | 0.73664 | 1609 | 0.36852 | 36.8524 | 36.9
TH/039/0037/004 | 10044187 | 10019674 | Duke of Northumberland River - Mogden STW | 2014-04-30 | 2.575 | 2575 | 0.029803 | 0.2 | G;C | 0.507 | G;C | 0.7368 | 1610 | 0.36813 | 36.8132 | 36.8
TH/039/0037/004 | 10044187 | 10019674 | Duke of Northumberland River - Mogden STW | 2013-05-13 | 5.622 | 5622 | 0.065069 | 0.147 | G;C | 0.525 | G;C | 0.73707 | 1611 | 0.36774 | 36.7739 | 36.8
TH/039/0037/004 | 10044187 | 10019674 | Duke of Northumberland River - Mogden STW | 2014-05-03 | 2.495 | 2495 | 0.028877 | 0.258 | G;C | 0.451 | G;C | 0.73788 | 1612 | 0.36735 | 36.7347 | 36.7
TH/039/0037/004 | 10044187 | 10019674 | Duke of Northumberland River - Mogden STW | 2014-08-28 | 3.634 | 3634 | 0.04206 | 0.232 | G;C | 0.464 | G;C | 0.73806 | 1613 | 0.36695 | 36.6954 | 36.7
TH/039/0037/004 | 10044187 | 10019674 | Duke of Northumberland River - Mogden STW | 2016-03-15 | 1.596 | 1596 | 0.018472 | 0.298 | G;C | 0.422 | G;C | 0.73847 | 1614 | 0.36656 | 36.6562 | 36.7
TH/039/0037/004 | 10044187 | 10019674 | Duke of Northumberland River - Mogden STW | 2018-01-17 | 2.161 | 2161 | 0.025012 | 0.569 | G;C | 0.145 | G;C | 0.73901 | 1615 | 0.36617 | 36.617 | 36.6
TH/039/0037/004 | 10044187 | 10019674 | Duke of Northumberland River - Mogden STW | 2013-08-07 | 7.356 | 7356 | 0.085139 | 0.086 | G;C | 0.568 | E;C | 0.73914 | 1616 | 0.36578 | 36.5777 | 36.6
TH/039/0037/004 | 10044187 | 10019674 | Duke of Northumberland River - Mogden STW | 2016-04-29 | 1.73 | 1730 | 0.020023 | 0.26 | E;C | 0.46 | G;C | 0.74002 | 1617 | 0.36538 | 36.5385 | 36.5
| 10044187 | 10019674 | Duke of Northumberland River - Mogden STW | 2020-01-29 | 1.929 | 1929 | 0.022326 | 0.354 | G;C | 0.364 | G;C | 0.74033 | 1618 | 0.36499 | 36.4992 | 36.5
TH/039/0037/004 | 10044187 | 10019674 | Duke of Northumberland River - Mogden STW | 2014-05-15 | 2.396 | 2396 | 0.027731 | 0.288 | G;C | 0.425 | G;C | 0.74073 | 1619 | 0.3646 | 36.46 | 36.5
TH/039/0037/004 | 10044187 | 10019674 | Duke of Northumberland River - Mogden STW | 2014-03-16 | 2.502 | 2502 | 0.028958 | 0.266 | G;C | 0.446 | G;C | 0.74096 | 1620 | 0.36421 | 36.4207 | 36.4
TH/039/0037/004 | 10044187 | 10019674 | Duke of Northumberland River - Mogden STW | 2017-05-21 | 4.219 | 4219 | 0.048831 | 0.175 | G;C | 0.518 | G;C | 0.74183 | 1621 | 0.36381 | 36.3815 | 36.4
TH/039/0037/004 | 10044187 | 10019674 | Duke of Northumberland River - Mogden STW | 2014-06-08 | 2.276 | 2276 | 0.026343 | 0.234 | G;C | 0.482 | G;C | 0.74234 | 1622 | 0.36342 | 36.3422 | 36.3
TH/039/0037/004 | 10044187 | 10019674 | Duke of Northumberland River - Mogden STW | 2013-09-10 | 4.889 | 4889 | 0.056586 | 0.143 | G;C | 0.543 | G;C | 0.74259 | 1623 | 0.36303 | 36.303 | 36.3
TH/039/0037/004 | 10044187 | 10019674 | Duke of Northumberland River - Mogden STW | 2016-08-03 | 3.271 | 3271 | 0.037859 | 0.179 | G;C | 0.526 | G;C | 0.74286 | 1624 | 0.36264 | 36.2637 | 36.3
TH/039/0037/004 | 10044187 | 10019674 | Duke of Northumberland River - Mogden STW | 2015-09-19 | 9.253 | 9253 | 0.10709 | 0.178 | G;C | 0.458 | G;C | 0.74309 | 1625 | 0.36224 | 36.2245 | 36.2
TH/039/0037/004 | 10044187 | 10019674 | Duke of Northumberland River - Mogden STW | 2017-07-27 | 2.562 | 2562 | 0.029653 | 0.19 | G;C | 0.525 | G;C | 0.74465 | 1626 | 0.36185 | 36.1852 | 36.2
TH/039/0037/004 | 10044187 | 10019674 | Duke of Northumberland River - Mogden STW | 2018-03-27 | 1.926 | 1926 | 0.022292 | 0.487 | G;C | 0.236 | G;C | 0.74529 | 1627 | 0.36146 | 36.146 | 36.1
TH/039/0037/004 | 10044187 | 10019674 | Duke of Northumberland River - Mogden STW | 2016-12-12 | 5.386 | 5386 | 0.062338 | 0.246 | G;C | 0.437 | G;C | 0.74534 | 1628 | 0.36107 | 36.1068 | 36.1
TH/039/0037/004 | 10044187 | 10019674 | Duke of Northumberland River - Mogden STW | 2016-01-16 | 1.701 | 1701 | 0.019688 | 0.357 | G;C | 0.369 | G;C | 0.74569 | 1629 | 0.36068 | 36.0675 | 36.1
TH/039/0037/004 | 10044187 | 10019674 | Duke of Northumberland River - Mogden STW | 2016-01-18 | 1.698 | 1698 | 0.019653 | 0.366 | G;C | 0.363 | G;C | 0.74865 | 1630 | 0.36028 | 36.0283 | 36
TH/039/0037/004 | 10044187 | 10019674 | Duke of Northumberland River - Mogden STW | 2019-03-11 | 1.907 | 1907 | 0.022072 | 0.526 | G;C | 0.201 | G;C | 0.74907 | 1631 | 0.35989 | 35.989 | 36
TH/039/0037/004 | 10044187 | 10019674 | Duke of Northumberland River - Mogden STW | 2013-06-03 | 4.768 | 4768 | 0.055185 | 0.151 | G;C | 0.543 | G;C | 0.74919 | 1632 | 0.3595 | 35.9498 | 35.9
| 10044187 | 10019674 | Duke of Northumberland River - Mogden STW | 2019-09-04 | 2.005 | 2005 | 0.023206 | 0.51 | G;C | 0.218 | G;C | 0.75121 | 1633 | 0.35911 | 35.9105 | 35.9
TH/039/0037/004 | 10044187 | 10019674 | Duke of Northumberland River - Mogden STW | 2016-06-01 | 2.071 | 2071 | 0.02397 | 0.232 | G;C | 0.497 | G;C | 0.75297 | 1634 | 0.35871 | 35.8713 | 35.9
TH/039/0037/004 | 10044187 | 10019674 | Duke of Northumberland River - Mogden STW | 2013-07-24 | 8.228 | 8228 | 0.095231 | 0.282 | G;C | 0.376 | G;C | 0.75323 | 1635 | 0.35832 | 35.832 | 35.8
TH/039/0037/004 | 10044187 | 10019674 | Duke of Northumberland River - Mogden STW | 2014-03-31 | 2.541 | 2541 | 0.02941 | 0.224 | G;C | 0.5 | G;C | 0.75341 | 1636 | 0.35793 | 35.7928 | 35.8
TH/039/0037/004 | 10044187 | 10019674 | Duke of Northumberland River - Mogden STW | 2016-06-11 | 2.069 | 2069 | 0.023947 | 0.19 | G;C | 0.541 | G;C | 0.75495 | 1637 | 0.35754 | 35.7535 | 35.8
TH/039/0037/004 | 10044187 | 10019674 | Duke of Northumberland River - Mogden STW | 2015-12-28 | 5.367 | 5367 | 0.062118 | 0.297 | G;C | 0.396 | G;C | 0.75512 | 1638 | 0.35714 | 35.7143 | 35.7
| 10044187 | 10019674 | Duke of Northumberland River - Mogden STW | 2020-01-21 | 1.938 | 1938 | 0.022431 | 0.238 | G;C | 0.495 | G;C | 0.75543 | 1639 | 0.35675 | 35.675 | 35.7
TH/039/0037/004 | 10044187 | 10019674 | Duke of Northumberland River - Mogden STW | 2014-06-06 | 2.048 | 2048 | 0.023704 | 0.224 | G;C | 0.508 | G;C | 0.7557 | 1640 | 0.35636 | 35.6358 | 35.6
TH/039/0037/004 | 10044187 | 10019674 | Duke of Northumberland River - Mogden STW | 2014-04-01 | 2.43 | 2430 | 0.028125 | 0.267 | G;C | 0.461 | G;C | 0.75613 | 1641 | 0.35597 | 35.5965 | 35.6
TH/039/0037/004 | 10044187 | 10019674 | Duke of Northumberland River - Mogden STW | 2013-04-05 | 1.135 | 1135 | 0.013137 | 0.183 | G;C | 0.56 | G;C | 0.75614 | 1642 | 0.35557 | 35.5573 | 35.6
TH/039/0037/004 | 10044187 | 10019674 | Duke of Northumberland River - Mogden STW | 2013-06-02 | 4.689 | 4689 | 0.054271 | 0.164 | G;C | 0.539 | G;C | 0.75727 | 1643 | 0.35518 | 35.5181 | 35.5
TH/039/0037/004 | 10044187 | 10019674 | Duke of Northumberland River - Mogden STW | 2014-03-15 | 2.502 | 2502 | 0.028958 | 0.276 | G;C | 0.453 | G;C | 0.75796 | 1644 | 0.35479 | 35.4788 | 35.5
TH/039/0037/004 | 10044187 | 10019674 | Duke of Northumberland River - Mogden STW | 2015-12-20 | 5.618 | 5618 | 0.065023 | 0.232 | G;C | 0.461 | G;C | 0.75802 | 1645 | 0.3544 | 35.4396 | 35.4
TH/039/0037/004 | 10044187 | 10019674 | Duke of Northumberland River - Mogden STW | 2015-01-23 | 2.669 | 2669 | 0.030891 | 0.31 | G;C | 0.418 | G;C | 0.75889 | 1646 | 0.354 | 35.4003 | 35.4
TH/039/0037/004 | 10044187 | 10019674 | Duke of Northumberland River - Mogden STW | 2013-05-22 | 5.837 | 5837 | 0.067558 | 0.153 | G;C | 0.539 | G;C | 0.75956 | 1647 | 0.35361 | 35.3611 | 35.4
TH/039/0037/004 | 10044187 | 10019674 | Duke of Northumberland River - Mogden STW | 2018-07-14 | 2.148 | 2148 | 0.024861 | 0.451 | G;C | 0.284 | G;C | 0.75986 | 1648 | 0.35322 | 35.3218 | 35.3
TH/039/0037/004 | 10044187 | 10019674 | Duke of Northumberland River - Mogden STW | 2017-08-31 | 3.058 | 3058 | 0.035394 | 0.274 | G;C | 0.451 | G;C | 0.76039 | 1649 | 0.35283 | 35.2826 | 35.3
TH/039/0037/004 | 10044187 | 10019674 | Duke of Northumberland River - Mogden STW | 2014-03-17 | 2.547 | 2547 | 0.029479 | 0.252 | G;C | 0.479 | G;C | 0.76048 | 1650 | 0.35243 | 35.2433 | 35.2
TH/039/0037/004 | 10044187 | 10019674 | Duke of Northumberland River - Mogden STW | 2013-07-27 | 8.095 | 8095 | 0.093692 | 0.247 | G;C | 0.42 | G;C | 0.76069 | 1651 | 0.35204 | 35.2041 | 35.2
TH/039/0037/004 | 10044187 | 10019674 | Duke of Northumberland River - Mogden STW | 2014-03-29 | 2.566 | 2566 | 0.029699 | 0.209 | G;C | 0.522 | G;C | 0.7607 | 1652 | 0.35165 | 35.1648 | 35.2
TH/039/0037/004 | 10044187 | 10019674 | Duke of Northumberland River - Mogden STW | 2018-01-09 | 1.02 | 1020 | 0.011806 | 0.602 | G;C | 0.147 | G;C | 0.76081 | 1653 | 0.35126 | 35.1256 | 35.1
| 10044187 | 10019674 | Duke of Northumberland River - Mogden STW | 2019-11-02 | 1.973 | 1973 | 0.022836 | 0.538 | G;C | 0.2 | G;C | 0.76084 | 1654 | 0.35086 | 35.0863 | 35.1
TH/039/0037/004 | 10044187 | 10019674 | Duke of Northumberland River - Mogden STW | 2016-09-04 | 3.624 | 3624 | 0.041944 | 0.217 | G;C | 0.502 | G;C | 0.76094 | 1655 | 0.35047 | 35.0471 | 35
TH/039/0037/004 | 10044187 | 10019674 | Duke of Northumberland River - Mogden STW | 2016-04-21 | 1.733 | 1733 | 0.020058 | 0.266 | E;C | 0.475 | G;C | 0.76106 | 1656 | 0.35008 | 35.0078 | 35
TH/039/0037/004 | 10044187 | 10019674 | Duke of Northumberland River - Mogden STW | 2017-03-12 | 4.329 | 4329 | 0.050104 | 0.275 | G;C | 0.436 | G;C | 0.7611 | 1657 | 0.34969 | 34.9686 | 35
TH/039/0037/004 | 10044187 | 10019674 | Duke of Northumberland River - Mogden STW | 2016-02-26 | 1.589 | 1589 | 0.018391 | 0.215 | G;C | 0.529 | G;C | 0.76239 | 1658 | 0.34929 | 34.9294 | 34.9
TH/039/0037/004 | 10044187 | 10019674 | Duke of Northumberland River - Mogden STW | 2017-02-16 | 4.197 | 4197 | 0.048576 | 0.176 | G;C | 0.538 | G;C | 0.76258 | 1659 | 0.3489 | 34.8901 | 34.9
TH/039/0037/004 | 10044187 | 10019674 | Duke of Northumberland River - Mogden STW | 2018-11-27 | 1.304 | 1304 | 0.015093 | 0.593 | G;C | 0.155 | G;C | 0.76309 | 1660 | 0.34851 | 34.8509 | 34.9
TH/039/0037/004 | 10044187 | 10019674 | Duke of Northumberland River - Mogden STW | 2013-05-17 | 5.158 | 5158 | 0.059699 | 0.218 | G;C | 0.486 | G;C | 0.7637 | 1661 | 0.34812 | 34.8116 | 34.8
TH/039/0037/004 | 10044187 | 10019674 | Duke of Northumberland River - Mogden STW | 2016-10-01 | 3.19 | 3190 | 0.036921 | 0.273 | G;C | 0.454 | G;C | 0.76392 | 1662 | 0.34772 | 34.7724 | 34.8
TH/039/0037/004 | 10044187 | 10019674 | Duke of Northumberland River - Mogden STW | 2014-03-28 | 2.518 | 2518 | 0.029144 | 0.264 | G;C | 0.471 | G;C | 0.76414 | 1663 | 0.34733 | 34.7331 | 34.7
TH/039/0037/004 | 10044187 | 10019674 | Duke of Northumberland River - Mogden STW | 2013-10-15 | 3.741 | 3741 | 0.043299 | 0.203 | G;C | 0.518 | G;C | 0.7643 | 1664 | 0.34694 | 34.6939 | 34.7
TH/039/0037/004 | 10044187 | 10019674 | Duke of Northumberland River - Mogden STW | 2016-11-11 | 2.499 | 2499 | 0.028924 | 0.185 | G;C | 0.551 | G;C | 0.76492 | 1665 | 0.34655 | 34.6546 | 34.7
TH/039/0037/004 | 10044187 | 10019674 | Duke of Northumberland River - Mogden STW | 2016-04-20 | 1.178 | 1178 | 0.013634 | 0.245 | E;C | 0.507 | G;C | 0.76563 | 1666 | 0.34615 | 34.6154 | 34.6
TH/039/0037/004 | 10044187 | 10019674 | Duke of Northumberland River - Mogden STW | 2014-04-28 | 2.568 | 2568 | 0.029722 | 0.22 | G;C | 0.516 | G;C | 0.76572 | 1667 | 0.34576 | 34.5761 | 34.6
TH/039/0037/004 | 10044187 | 10019674 | Duke of Northumberland River - Mogden STW | 2017-01-20 | 6.084 | 6084 | 0.070417 | 0.201 | G;C | 0.495 | G;C | 0.76642 | 1668 | 0.34537 | 34.5369 | 34.5
TH/039/0037/004 | 10044187 | 10019674 | Duke of Northumberland River - Mogden STW | 2016-07-02 | 2.296 | 2296 | 0.026574 | 0.187 | G;C | 0.553 | G;C | 0.76657 | 1669 | 0.34498 | 34.4976 | 34.5
TH/039/0037/004 | 10044187 | 10019674 | Duke of Northumberland River - Mogden STW | 2016-03-13 | 1.785 | 1785 | 0.02066 | 0.339 | G;C | 0.407 | G;C | 0.76666 | 1670 | 0.34458 | 34.4584 | 34.5
TH/039/0037/004 | 10044187 | 10019674 | Duke of Northumberland River - Mogden STW | 2015-08-29 | 4.327 | 4327 | 0.050081 | 0.219 | G;C | 0.498 | G;C | 0.76708 | 1671 | 0.34419 | 34.4192 | 34.4
TH/039/0037/004 | 10044187 | 10019674 | Duke of Northumberland River - Mogden STW | 2013-04-01 | 1.831 | 1831 | 0.021192 | 0.233 | G;C | 0.513 | G;C | 0.76719 | 1672 | 0.3438 | 34.3799 | 34.4
TH/039/0037/004 | 10044187 | 10019674 | Duke of Northumberland River - Mogden STW | 2016-05-19 | 1.063 | 1063 | 0.012303 | 0.242 | G;C | 0.513 | G;C | 0.7673 | 1673 | 0.34341 | 34.3407 | 34.3
TH/039/0037/004 | 10044187 | 10019674 | Duke of Northumberland River - Mogden STW | 2015-02-15 | 2.789 | 2789 | 0.03228 | 0.261 | G;C | 0.475 | G;C | 0.76828 | 1674 | 0.34301 | 34.3014 | 34.3
TH/039/0037/004 | 10044187 | 10019674 | Duke of Northumberland River - Mogden STW | 2016-02-12 | 1.522 | 1522 | 0.017616 | 0.297 | G;C | 0.454 | G;C | 0.76862 | 1675 | 0.34262 | 34.2622 | 34.3
TH/039/0037/004 | 10044187 | 10019674 | Duke of Northumberland River - Mogden STW | 2019-03-09 | 1.876 | 1876 | 0.021713 | 0.548 | G;C | 0.199 | G;C | 0.76871 | 1676 | 0.34223 | 34.2229 | 34.2
TH/039/0037/004 | 10044187 | 10019674 | Duke of Northumberland River - Mogden STW | 2014-03-19 | 2.469 | 2469 | 0.028576 | 0.207 | G;C | 0.534 | G;C | 0.76958 | 1677 | 0.34184 | 34.1837 | 34.2
TH/039/0037/004 | 10044187 | 10019674 | Duke of Northumberland River - Mogden STW | 2014-03-18 | 2.69 | 2690 | 0.031134 | 0.242 | G;C | 0.497 | G;C | 0.77013 | 1678 | 0.34144 | 34.1444 | 34.1
TH/039/0037/004 | 10044187 | 10019674 | Duke of Northumberland River - Mogden STW | 2017-03-13 | 4.226 | 4226 | 0.048912 | 0.245 | G;C | 0.478 | G;C | 0.77191 | 1679 | 0.34105 | 34.1052 | 34.1
| 10044187 | 10019674 | Duke of Northumberland River - Mogden STW | 2019-10-05 | 1.733 | 1733 | 0.020058 | 0.623 | G;C | 0.129 | G;C | 0.77206 | 1680 | 0.34066 | 34.0659 | 34.1
TH/039/0037/004 | 10044187 | 10019674 | Duke of Northumberland River - Mogden STW | 2014-07-08 | 2.385 | 2385 | 0.027604 | 0.27 | G;C | 0.475 | G;C | 0.7726 | 1681 | 0.34027 | 34.0267 | 34
TH/039/0037/004 | 10044187 | 10019674 | Duke of Northumberland River - Mogden STW | 2018-04-12 | 2.229 | 2229 | 0.025799 | 0.598 | G;C | 0.149 | G;C | 0.7728 | 1682 | 0.33987 | 33.9874 | 34
TH/039/0037/004 | 10044187 | 10019674 | Duke of Northumberland River - Mogden STW | 2013-05-07 | 7.366 | 7366 | 0.085255 | 0.216 | G;C | 0.472 | G;C | 0.77325 | 1683 | 0.33948 | 33.9482 | 33.9
TH/039/0037/004 | 10044187 | 10019674 | Duke of Northumberland River - Mogden STW | 2014-08-05 | 5.078 | 5078 | 0.058773 | 0.339 | G;C | 0.376 | G;C | 0.77377 | 1684 | 0.33909 | 33.9089 | 33.9
TH/039/0037/004 | 10044187 | 10019674 | Duke of Northumberland River - Mogden STW | 2016-08-01 | 3.89 | 3890 | 0.045023 | 0.347 | G;C | 0.383 | G;C | 0.77502 | 1685 | 0.3387 | 33.8697 | 33.9
| 10044187 | 10019674 | Duke of Northumberland River - Mogden STW | 2020-01-19 | 1.91 | 1910 | 0.022106 | 0.356 | G;C | 0.397 | G;C | 0.77511 | 1686 | 0.3383 | 33.8305 | 33.8
TH/039/0037/004 | 10044187 | 10019674 | Duke of Northumberland River - Mogden STW | 2014-04-09 | 2.434 | 2434 | 0.028171 | 0.191 | G;C | 0.556 | G;C | 0.77517 | 1687 | 0.33791 | 33.7912 | 33.8
TH/039/0037/004 | 10044187 | 10019674 | Duke of Northumberland River - Mogden STW | 2017-07-24 | 2.412 | 2412 | 0.027917 | 0.185 | G;C | 0.564 | G;C | 0.77692 | 1688 | 0.33752 | 33.752 | 33.8
TH/039/0037/004 | 10044187 | 10019674 | Duke of Northumberland River - Mogden STW | 2017-08-17 | 2.529 | 2529 | 0.029271 | 0.264 | G;C | 0.484 | G;C | 0.77727 | 1689 | 0.33713 | 33.7127 | 33.7
TH/039/0037/004 | 10044187 | 10019674 | Duke of Northumberland River - Mogden STW | 2015-03-30 | 2.852 | 2852 | 0.033009 | 0.297 | G;C | 0.448 | G;C | 0.77801 | 1690 | 0.33673 | 33.6735 | 33.7
TH/039/0037/004 | 10044187 | 10019674 | Duke of Northumberland River - Mogden STW | 2018-08-29 | 2.082 | 2082 | 0.024097 | 0.455 | G;C | 0.299 | G;C | 0.7781 | 1691 | 0.33634 | 33.6342 | 33.6
TH/039/0037/004 | 10044187 | 10019674 | Duke of Northumberland River - Mogden STW | 2013-06-13 | 4.489 | 4489 | 0.051956 | 0.14 | G;C | 0.587 | G;C | 0.77896 | 1692 | 0.33595 | 33.595 | 33.6
TH/039/0037/004 | 10044187 | 10019674 | Duke of Northumberland River - Mogden STW | 2019-02-09 | 1.898 | 1898 | 0.021968 | 0.612 | G;C | 0.145 | G;C | 0.77897 | 1693 | 0.33556 | 33.5557 | 33.6
TH/039/0037/004 | 10044187 | 10019674 | Duke of Northumberland River - Mogden STW | 2014-10-09 | 3.113 | 3113 | 0.03603 | 0.324 | G;C | 0.419 | G;C | 0.77903 | 1694 | 0.33516 | 33.5165 | 33.5
TH/039/0037/004 | 10044187 | 10019674 | Duke of Northumberland River - Mogden STW | 2014-04-08 | 2.45 | 2450 | 0.028356 | 0.266 | G;C | 0.485 | G;C | 0.77936 | 1695 | 0.33477 | 33.4772 | 33.5
TH/039/0037/004 | 10044187 | 10019674 | Duke of Northumberland River - Mogden STW | 2018-02-08 | 2.056 | 2056 | 0.023796 | 0.598 | G;C | 0.158 | G;C | 0.7798 | 1696 | 0.33438 | 33.438 | 33.4
TH/039/0037/004 | 10044187 | 10019674 | Duke of Northumberland River - Mogden STW | 2013-07-29 | 7.538 | 7538 | 0.087245 | 0.2 | G;C | 0.493 | G;C | 0.78025 | 1697 | 0.33399 | 33.3987 | 33.4
TH/039/0037/004 | 10044187 | 10019674 | Duke of Northumberland River - Mogden STW | 2017-12-22 | 1.997 | 1997 | 0.023113 | 0.606 | G;C | 0.152 | G;C | 0.78111 | 1698 | 0.33359 | 33.3595 | 33.4
TH/039/0037/004 | 10044187 | 10019674 | Duke of Northumberland River - Mogden STW | 2017-01-11 | 5.846 | 5846 | 0.067662 | 0.231 | G;C | 0.484 | G;C | 0.78266 | 1699 | 0.3332 | 33.3203 | 33.3
TH/039/0037/004 | 10044187 | 10019674 | Duke of Northumberland River - Mogden STW | 2018-05-12 | 1.721 | 1721 | 0.019919 | 0.516 | G;C | 0.247 | G;C | 0.78292 | 1700 | 0.33281 | 33.281 | 33.3
TH/039/0037/004 | 10044187 | 10019674 | Duke of Northumberland River - Mogden STW | 2017-05-28 | 2.274 | 2274 | 0.026319 | 0.366 | G;C | 0.392 | G;C | 0.78432 | 1701 | 0.33242 | 33.2418 | 33.2
TH/039/0037/004 | 10044187 | 10019674 | Duke of Northumberland River - Mogden STW | 2018-01-28 | 2.016 | 2016 | 0.023333 | 0.596 | G;C | 0.165 | G;C | 0.78433 | 1702 | 0.33203 | 33.2025 | 33.2
TH/039/0037/004 | 10044187 | 10019674 | Duke of Northumberland River - Mogden STW | 2014-03-20 | 2.457 | 2457 | 0.028437 | 0.239 | G;C | 0.517 | G;C | 0.78444 | 1703 | 0.33163 | 33.1633 | 33.2
TH/039/0037/004 | 10044187 | 10019674 | Duke of Northumberland River - Mogden STW | 2017-02-12 | 3.887 | 3887 | 0.044988 | 0.224 | G;C | 0.517 | G;C | 0.78599 | 1704 | 0.33124 | 33.124 | 33.1
TH/039/0037/004 | 10044187 | 10019674 | Duke of Northumberland River - Mogden STW | 2014-12-04 | 2.953 | 2953 | 0.034178 | 0.346 | G;C | 0.406 | G;C | 0.78618 | 1705 | 0.33085 | 33.0848 | 33.1
TH/039/0037/004 | 10044187 | 10019674 | Duke of Northumberland River - Mogden STW | 2017-02-15 | 4.1 | 4100 | 0.047454 | 0.25 | G;C | 0.489 | G;C | 0.78645 | 1706 | 0.33046 | 33.0455 | 33
TH/039/0037/004 | 10044187 | 10019674 | Duke of Northumberland River - Mogden STW | 2015-01-02 | 1.857 | 1857 | 0.021493 | 0.343 | G;C | 0.422 | G;C | 0.78649 | 1707 | 0.33006 | 33.0063 | 33
TH/039/0037/004 | 10044187 | 10019674 | Duke of Northumberland River - Mogden STW | 2016-01-25 | 1.784 | 1784 | 0.020648 | 0.302 | G;C | 0.464 | E;C | 0.78665 | 1708 | 0.32967 | 32.967 | 33
TH/039/0037/004 | 10044187 | 10019674 | Duke of Northumberland River - Mogden STW | 2013-05-10 | 5.644 | 5644 | 0.065324 | 0.231 | G;C | 0.491 | G;C | 0.78732 | 1709 | 0.32928 | 32.9278 | 32.9
TH/039/0037/004 | 10044187 | 10019674 | Duke of Northumberland River - Mogden STW | 2017-12-21 | 2.201 | 2201 | 0.025475 | 0.616 | G;C | 0.146 | G;C | 0.78747 | 1710 | 0.32889 | 32.8885 | 32.9
TH/039/0037/004 | 10044187 | 10019674 | Duke of Northumberland River - Mogden STW | 2013-06-16 | 4.683 | 4683 | 0.054201 | 0.172 | G;C | 0.562 | G;C | 0.7882 | 1711 | 0.32849 | 32.8493 | 32.8
TH/039/0037/004 | 10044187 | 10019674 | Duke of Northumberland River - Mogden STW | 2019-02-10 | 1.952 | 1952 | 0.022593 | 0.618 | G;C | 0.148 | G;C | 0.78859 | 1712 | 0.3281 | 32.81 | 32.8
TH/039/0037/004 | 10044187 | 10019674 | Duke of Northumberland River - Mogden STW | 2015-01-19 | 2.699 | 2699 | 0.031238 | 0.28 | G;C | 0.478 | G;C | 0.78924 | 1713 | 0.32771 | 32.7708 | 32.8
TH/039/0037/004 | 10044187 | 10019674 | Duke of Northumberland River - Mogden STW | 2018-11-01 | 1.89 | 1890 | 0.021875 | 0.536 | G;C | 0.232 | G;C | 0.78987 | 1714 | 0.32732 | 32.7316 | 32.7
TH/039/0037/004 | 10044187 | 10019674 | Duke of Northumberland River - Mogden STW | 2014-05-21 | 2.503 | 2503 | 0.02897 | 0.269 | G;C | 0.492 | G;C | 0.78997 | 1715 | 0.32692 | 32.6923 | 32.7
TH/039/0037/004 | 10044187 | 10019674 | Duke of Northumberland River - Mogden STW | 2015-09-23 | 0.441 | 441 | 0.0051042 | 0.293 | G;C | 0.492 | G;C | 0.7901 | 1716 | 0.32653 | 32.6531 | 32.7
TH/039/0037/004 | 10044187 | 10019674 | Duke of Northumberland River - Mogden STW | 2013-05-19 | 5.555 | 5555 | 0.064294 | 0.168 | G;C | 0.558 | G;C | 0.79029 | 1717 | 0.32614 | 32.6138 | 32.6
TH/039/0037/004 | 10044187 | 10019674 | Duke of Northumberland River - Mogden STW | 2014-07-25 | 6.727 | 6727 | 0.077859 | 0.283 | G;C | 0.43 | G;C | 0.79086 | 1718 | 0.32575 | 32.5746 | 32.6
TH/039/0037/004 | 10044187 | 10019674 | Duke of Northumberland River - Mogden STW | 2016-11-17 | 5.388 | 5388 | 0.062361 | 0.328 | G;C | 0.401 | G;C | 0.79136 | 1719 | 0.32535 | 32.5353 | 32.5
TH/039/0037/004 | 10044187 | 10019674 | Duke of Northumberland River - Mogden STW | 2016-11-25 | 3.491 | 3491 | 0.040405 | 0.189 | G;C | 0.562 | G;C | 0.79141 | 1720 | 0.32496 | 32.4961 | 32.5
TH/039/0037/004 | 10044187 | 10019674 | Duke of Northumberland River - Mogden STW | 2014-11-10 | 3.261 | 3261 | 0.037743 | 0.393 | G;C | 0.361 | G;C | 0.79174 | 1721 | 0.32457 | 32.4568 | 32.5
TH/039/0037/004 | 10044187 | 10019674 | Duke of Northumberland River - Mogden STW | 2014-04-27 | 2.433 | 2433 | 0.02816 | 0.278 | G;C | 0.487 | G;C | 0.79316 | 1722 | 0.32418 | 32.4176 | 32.4
TH/039/0037/004 | 10044187 | 10019674 | Duke of Northumberland River - Mogden STW | 2014-12-14 | 2.869 | 2869 | 0.033206 | 0.323 | G;C | 0.437 | G;C | 0.79321 | 1723 | 0.32378 | 32.3783 | 32.4
TH/039/0037/004 | 10044187 | 10019674 | Duke of Northumberland River - Mogden STW | 2016-02-02 | 1.603 | 1603 | 0.018553 | 0.314 | G;C | 0.461 | G;C | 0.79355 | 1724 | 0.32339 | 32.3391 | 32.3
TH/039/0037/004 | 10044187 | 10019674 | Duke of Northumberland River - Mogden STW | 2015-01-20 | 2.813 | 2813 | 0.032558 | 0.299 | G;C | 0.462 | G;C | 0.79356 | 1725 | 0.323 | 32.2998 | 32.3
| 10044187 | 10019674 | Duke of Northumberland River - Mogden STW | 2019-08-17 | 2.063 | 2063 | 0.023877 | 0.517 | G;C | 0.253 | G;C | 0.79388 | 1726 | 0.32261 | 32.2606 | 32.3
TH/039/0037/004 | 10044187 | 10019674 | Duke of Northumberland River - Mogden STW | 2017-06-08 | 3.724 | 3724 | 0.043102 | 0.234 | G;C | 0.518 | G;C | 0.7951 | 1727 | 0.32221 | 32.2214 | 32.2
TH/039/0037/004 | 10044187 | 10019674 | Duke of Northumberland River - Mogden STW | 2018-12-24 | 1.94 | 1940 | 0.022454 | 0.595 | G;C | 0.179 | G;C | 0.79645 | 1728 | 0.32182 | 32.1821 | 32.2
TH/039/0037/004 | 10044187 | 10019674 | Duke of Northumberland River - Mogden STW | 2017-07-20 | 2.389 | 2389 | 0.02765 | 0.21 | G;C | 0.559 | G;C | 0.79665 | 1729 | 0.32143 | 32.1429 | 32.1
TH/039/0037/004 | 10044187 | 10019674 | Duke of Northumberland River - Mogden STW | 2013-09-18 | 5.45 | 5450 | 0.063079 | 0.178 | G;C | 0.556 | G;C | 0.79708 | 1730 | 0.32104 | 32.1036 | 32.1
TH/039/0037/004 | 10044187 | 10019674 | Duke of Northumberland River - Mogden STW | 2015-01-29 | 2.872 | 2872 | 0.033241 | 0.29 | G;C | 0.474 | G;C | 0.79724 | 1731 | 0.32064 | 32.0644 | 32.1
TH/039/0037/004 | 10044187 | 10019674 | Duke of Northumberland River - Mogden STW | 2014-06-09 | 2.288 | 2288 | 0.026481 | 0.324 | G;C | 0.447 | G;C | 0.79748 | 1732 | 0.32025 | 32.0251 | 32
TH/039/0037/004 | 10044187 | 10019674 | Duke of Northumberland River - Mogden STW | 2015-05-03 | 2.563 | 2563 | 0.029664 | 0.307 | G;C | 0.461 | E;C | 0.79766 | 1733 | 0.31986 | 31.9859 | 32
TH/039/0037/004 | 10044187 | 10019674 | Duke of Northumberland River - Mogden STW | 2014-03-14 | 2.649 | 2649 | 0.03066 | 0.28 | G;C | 0.49 | G;C | 0.80066 | 1734 | 0.31947 | 31.9466 | 31.9
TH/039/0037/004 | 10044187 | 10019674 | Duke of Northumberland River - Mogden STW | 2013-04-08 | 4.523 | 4523 | 0.05235 | 0.188 | G;C | 0.561 | G;C | 0.80135 | 1735 | 0.31907 | 31.9074 | 31.9
TH/039/0037/004 | 10044187 | 10019674 | Duke of Northumberland River - Mogden STW | 2014-03-10 | 2.737 | 2737 | 0.031678 | 0.315 | G;C | 0.455 | G;C | 0.80168 | 1736 | 0.31868 | 31.8681 | 31.9
TH/039/0037/004 | 10044187 | 10019674 | Duke of Northumberland River - Mogden STW | 2014-07-05 | 2.293 | 2293 | 0.026539 | 0.27 | G;C | 0.506 | G;C | 0.80254 | 1737 | 0.31829 | 31.8289 | 31.8
TH/039/0037/004 | 10044187 | 10019674 | Duke of Northumberland River - Mogden STW | 2017-01-08 | 6.026 | 6026 | 0.069745 | 0.232 | G;C | 0.501 | G;C | 0.80275 | 1738 | 0.3179 | 31.7896 | 31.8
TH/039/0037/004 | 10044187 | 10019674 | Duke of Northumberland River - Mogden STW | 2015-03-03 | 2.79 | 2790 | 0.032292 | 0.365 | G;C | 0.406 | G;C | 0.80329 | 1739 | 0.3175 | 31.7504 | 31.8
TH/039/0037/004 | 10044187 | 10019674 | Duke of Northumberland River - Mogden STW | 2014-11-19 | 3.066 | 3066 | 0.035486 | 0.34 | G;C | 0.428 | G;C | 0.80349 | 1740 | 0.31711 | 31.7111 | 31.7
TH/039/0037/004 | 10044187 | 10019674 | Duke of Northumberland River - Mogden STW | 2016-04-19 | 1.564 | 1564 | 0.018102 | 0.312 | E;C | 0.474 | G;C | 0.8041 | 1741 | 0.31672 | 31.6719 | 31.7
TH/039/0037/004 | 10044187 | 10019674 | Duke of Northumberland River - Mogden STW | 2013-05-20 | 5.715 | 5715 | 0.066146 | 0.184 | G;C | 0.554 | G;C | 0.80415 | 1742 | 0.31633 | 31.6327 | 31.6
TH/039/0037/004 | 10044187 | 10019674 | Duke of Northumberland River - Mogden STW | 2015-10-24 | 3.91 | 3910 | 0.045255 | 0.437 | G;C | 0.324 | G;C | 0.80625 | 1743 | 0.31593 | 31.5934 | 31.6
TH/039/0037/004 | 10044187 | 10019674 | Duke of Northumberland River - Mogden STW | 2016-02-11 | 1.688 | 1688 | 0.019537 | 0.382 | G;C | 0.406 | G;C | 0.80754 | 1744 | 0.31554 | 31.5542 | 31.6
TH/039/0037/004 | 10044187 | 10019674 | Duke of Northumberland River - Mogden STW | 2013-04-03 | 2.156 | 2156 | 0.024954 | 0.196 | G;C | 0.588 | G;C | 0.80895 | 1745 | 0.31515 | 31.5149 | 31.5
TH/039/0037/004 | 10044187 | 10019674 | Duke of Northumberland River - Mogden STW | 2015-09-02 | 4.452 | 4452 | 0.051528 | 0.275 | G;C | 0.483 | G;C | 0.80953 | 1746 | 0.31476 | 31.4757 | 31.5
TH/039/0037/004 | 10044187 | 10019674 | Duke of Northumberland River - Mogden STW | 2013-04-07 | 4.12 | 4120 | 0.047685 | 0.18 | G;C | 0.583 | G;C | 0.81069 | 1747 | 0.31436 | 31.4364 | 31.4
TH/039/0037/004 | 10044187 | 10019674 | Duke of Northumberland River - Mogden STW | 2014-03-24 | 2.546 | 2546 | 0.029468 | 0.253 | G;C | 0.529 | G;C | 0.81147 | 1748 | 0.31397 | 31.3972 | 31.4
TH/039/0037/004 | 10044187 | 10019674 | Duke of Northumberland River - Mogden STW | 2017-03-23 | 3.849 | 3849 | 0.044549 | 0.203 | G;C | 0.564 | G;C | 0.81155 | 1749 | 0.31358 | 31.3579 | 31.4
TH/039/0037/004 | 10044187 | 10019674 | Duke of Northumberland River - Mogden STW | 2013-10-29 | 1.955 | 1955 | 0.022627 | 0.439 | G;C | 0.35 | G;C | 0.81163 | 1750 | 0.31319 | 31.3187 | 31.3
TH/039/0037/004 | 10044187 | 10019674 | Duke of Northumberland River - Mogden STW | 2016-04-01 | 1.438 | 1438 | 0.016644 | 0.327 | E;C | 0.468 | G;C | 0.81164 | 1751 | 0.31279 | 31.2794 | 31.3
TH/039/0037/004 | 10044187 | 10019674 | Duke of Northumberland River - Mogden STW | 2013-05-25 | 5.434 | 5434 | 0.062894 | 0.25 | G;C | 0.499 | G;C | 0.81189 | 1752 | 0.3124 | 31.2402 | 31.2
TH/039/0037/004 | 10044187 | 10019674 | Duke of Northumberland River - Mogden STW | 2015-12-07 | 5.279 | 5279 | 0.0611 | 0.417 | G;C | 0.334 | G;C | 0.8121 | 1753 | 0.31201 | 31.2009 | 31.2
TH/039/0037/004 | 10044187 | 10019674 | Duke of Northumberland River - Mogden STW | 2013-11-01 | 2.429 | 2429 | 0.028113 | 0.331 | G;C | 0.453 | G;C | 0.81211 | 1754 | 0.31162 | 31.1617 | 31.2
TH/039/0037/004 | 10044187 | 10019674 | Duke of Northumberland River - Mogden STW | 2016-04-04 | 1.533 | 1533 | 0.017743 | 0.35 | E;C | 0.445 | G;C | 0.81274 | 1755 | 0.31122 | 31.1224 | 31.1
TH/039/0037/004 | 10044187 | 10019674 | Duke of Northumberland River - Mogden STW | 2019-01-22 | 1.357 | 1357 | 0.015706 | 0.559 | G;C | 0.239 | G;C | 0.81371 | 1756 | 0.31083 | 31.0832 | 31.1
TH/039/0037/004 | 10044187 | 10019674 | Duke of Northumberland River - Mogden STW | 2015-01-18 | 2.757 | 2757 | 0.03191 | 0.357 | G;C | 0.425 | G;C | 0.81391 | 1757 | 0.31044 | 31.044 | 31
TH/039/0037/004 | 10044187 | 10019674 | Duke of Northumberland River - Mogden STW | 2015-02-18 | 2.687 | 2687 | 0.0311 | 0.322 | G;C | 0.461 | G;C | 0.8141 | 1758 | 0.31005 | 31.0047 | 31
TH/039/0037/004 | 10044187 | 10019674 | Duke of Northumberland River - Mogden STW | 2015-09-13 | 4.537 | 4537 | 0.052512 | 0.471 | G;C | 0.291 | G;C | 0.81451 | 1759 | 0.30965 | 30.9655 | 31
TH/039/0037/004 | 10044187 | 10019674 | Duke of Northumberland River - Mogden STW | 2016-02-14 | 1.608 | 1608 | 0.018611 | 0.317 | G;C | 0.479 | G;C | 0.81461 | 1760 | 0.30926 | 30.9262 | 30.9
| 10044187 | 10019674 | Duke of Northumberland River - Mogden STW | 2020-01-20 | 1.892 | 1892 | 0.021898 | 0.275 | G;C | 0.518 | G;C | 0.8149 | 1761 | 0.30887 | 30.887 | 30.9
TH/039/0037/004 | 10044187 | 10019674 | Duke of Northumberland River - Mogden STW | 2015-08-20 | 4.573 | 4573 | 0.052928 | 0.296 | G;C | 0.466 | G;C | 0.81493 | 1762 | 0.30848 | 30.8477 | 30.8
TH/039/0037/004 | 10044187 | 10019674 | Duke of Northumberland River - Mogden STW | 2013-09-16 | 4.738 | 4738 | 0.054838 | 0.188 | G;C | 0.573 | G;C | 0.81584 | 1763 | 0.30808 | 30.8085 | 30.8
TH/039/0037/004 | 10044187 | 10019674 | Duke of Northumberland River - Mogden STW | 2015-04-04 | 2.781 | 2781 | 0.032188 | 0.373 | G;C | 0.412 | G;C | 0.81719 | 1764 | 0.30769 | 30.7692 | 30.8
TH/039/0037/004 | 10044187 | 10019674 | Duke of Northumberland River - Mogden STW | 2016-09-18 | 2.913 | 2913 | 0.033715 | 0.167 | G;C | 0.617 | G;C | 0.81772 | 1765 | 0.3073 | 30.73 | 30.7
TH/039/0037/004 | 10044187 | 10019674 | Duke of Northumberland River - Mogden STW | 2013-05-21 | 5.593 | 5593 | 0.064734 | 0.19 | G;C | 0.563 | G;C | 0.81773 | 1766 | 0.30691 | 30.6907 | 30.7
TH/039/0037/004 | 10044187 | 10019674 | Duke of Northumberland River - Mogden STW | 2014-10-17 | 2.954 | 2954 | 0.03419 | 0.368 | G;C | 0.416 | G;C | 0.81819 | 1767 | 0.30651 | 30.6515 | 30.7
TH/039/0037/004 | 10044187 | 10019674 | Duke of Northumberland River - Mogden STW | 2019-03-04 | 2.032 | 2032 | 0.023519 | 0.55 | G;C | 0.245 | G;C | 0.81852 | 1768 | 0.30612 | 30.6122 | 30.6
TH/039/0037/004 | 10044187 | 10019674 | Duke of Northumberland River - Mogden STW | 2015-02-01 | 2.508 | 2508 | 0.029028 | 0.334 | G;C | 0.456 | G;C | 0.81903 | 1769 | 0.30573 | 30.573 | 30.6
TH/039/0037/004 | 10044187 | 10019674 | Duke of Northumberland River - Mogden STW | 2013-04-02 | 2.001 | 2001 | 0.02316 | 0.25 | G;C | 0.546 | G;C | 0.81916 | 1770 | 0.30534 | 30.5338 | 30.5
TH/039/0037/004 | 10044187 | 10019674 | Duke of Northumberland River - Mogden STW | 2015-03-04 | 2.64 | 2640 | 0.030556 | 0.342 | G;C | 0.447 | G;C | 0.81956 | 1771 | 0.30495 | 30.4945 | 30.5
TH/039/0037/004 | 10044187 | 10019674 | Duke of Northumberland River - Mogden STW | 2018-12-02 | 1.96 | 1960 | 0.022685 | 0.651 | G;C | 0.146 | G;C | 0.81969 | 1772 | 0.30455 | 30.4553 | 30.5
TH/039/0037/004 | 10044187 | 10019674 | Duke of Northumberland River - Mogden STW | 2018-02-04 | 2.135 | 2135 | 0.024711 | 0.583 | G;C | 0.212 | G;C | 0.81971 | 1773 | 0.30416 | 30.416 | 30.4
TH/039/0037/004 | 10044187 | 10019674 | Duke of Northumberland River - Mogden STW | 2017-09-13 | 2.419 | 2419 | 0.027998 | 0.347 | G;C | 0.445 | G;C | 0.82 | 1774 | 0.30377 | 30.3768 | 30.4
TH/039/0037/004 | 10044187 | 10019674 | Duke of Northumberland River - Mogden STW | 2014-03-27 | 2.426 | 2426 | 0.028079 | 0.324 | G;C | 0.468 | G;C | 0.82008 | 1775 | 0.30338 | 30.3375 | 30.3
TH/039/0037/004 | 10044187 | 10019674 | Duke of Northumberland River - Mogden STW | 2014-08-27 | 4.518 | 4518 | 0.052292 | 0.344 | G;C | 0.424 | G;C | 0.82029 | 1776 | 0.30298 | 30.2983 | 30.3
TH/039/0037/004 | 10044187 | 10019674 | Duke of Northumberland River - Mogden STW | 2015-05-31 | 5.891 | 5891 | 0.068183 | 0.302 | E;C | 0.451 | G;C | 0.82118 | 1777 | 0.30259 | 30.259 | 30.3
TH/039/0037/004 | 10044187 | 10019674 | Duke of Northumberland River - Mogden STW | 2013-08-02 | 8.659 | 8659 | 0.10022 | 0.133 | G;C | 0.588 | E;C | 0.82122 | 1778 | 0.3022 | 30.2198 | 30.2
TH/039/0037/004 | 10044187 | 10019674 | Duke of Northumberland River - Mogden STW | 2017-12-20 | 2.207 | 2207 | 0.025544 | 0.651 | G;C | 0.145 | G;C | 0.82154 | 1779 | 0.30181 | 30.1805 | 30.2
TH/039/0037/004 | 10044187 | 10019674 | Duke of Northumberland River - Mogden STW | 2014-10-04 | 3.679 | 3679 | 0.042581 | 0.421 | G;C | 0.359 | G;C | 0.82258 | 1780 | 0.30141 | 30.1413 | 30.1
TH/039/0037/004 | 10044187 | 10019674 | Duke of Northumberland River - Mogden STW | 2016-03-04 | 1.615 | 1615 | 0.018692 | 0.386 | G;C | 0.418 | G;C | 0.82269 | 1781 | 0.30102 | 30.102 | 30.1
TH/039/0037/004 | 10044187 | 10019674 | Duke of Northumberland River - Mogden STW | 2016-12-10 | 0.476 | 476 | 0.0055093 | 0.5 | G;C | 0.318 | G;C | 0.82351 | 1782 | 0.30063 | 30.0628 | 30.1
| 10044187 | 10019674 | Duke of Northumberland River - Mogden STW | 2019-12-26 | 2.188 | 2188 | 0.025324 | 0.615 | G;C | 0.186 | G;C | 0.82632 | 1783 | 0.30024 | 30.0235 | 30
TH/039/0037/004 | 10044187 | 10019674 | Duke of Northumberland River - Mogden STW | 2014-11-13 | 2.196 | 2196 | 0.025417 | 0.413 | G;C | 0.388 | G;C | 0.82642 | 1784 | 0.29984 | 29.9843 | 30
TH/039/0037/004 | 10044187 | 10019674 | Duke of Northumberland River - Mogden STW | 2014-12-11 | 2.906 | 2906 | 0.033634 | 0.402 | G;C | 0.391 | G;C | 0.82663 | 1785 | 0.29945 | 29.9451 | 29.9
TH/039/0037/004 | 10044187 | 10019674 | Duke of Northumberland River - Mogden STW | 2017-12-16 | 2.482 | 2482 | 0.028727 | 0.656 | G;C | 0.142 | G;C | 0.82673 | 1786 | 0.29906 | 29.9058 | 29.9
TH/039/0037/004 | 10044187 | 10019674 | Duke of Northumberland River - Mogden STW | 2013-12-29 | 2.425 | 2425 | 0.028067 | 0.387 | G;C | 0.412 | G;C | 0.82707 | 1787 | 0.29867 | 29.8666 | 29.9
TH/039/0037/004 | 10044187 | 10019674 | Duke of Northumberland River - Mogden STW | 2013-06-22 | 8.624 | 8624 | 0.099815 | 0.259 | G;C | 0.469 | G;C | 0.82781 | 1788 | 0.29827 | 29.8273 | 29.8
TH/039/0037/004 | 10044187 | 10019674 | Duke of Northumberland River - Mogden STW | 2019-03-13 | 1.89 | 1890 | 0.021875 | 0.62 | G;C | 0.186 | G;C | 0.82787 | 1789 | 0.29788 | 29.7881 | 29.8
TH/039/0037/004 | 10044187 | 10019674 | Duke of Northumberland River - Mogden STW | 2013-10-25 | 3.193 | 3193 | 0.036956 | 0.256 | G;C | 0.535 | G;C | 0.82796 | 1790 | 0.29749 | 29.7488 | 29.7
TH/039/0037/004 | 10044187 | 10019674 | Duke of Northumberland River - Mogden STW | 2013-10-24 | 3.223 | 3223 | 0.037303 | 0.263 | G;C | 0.528 | G;C | 0.8283 | 1791 | 0.2971 | 29.7096 | 29.7
TH/039/0037/004 | 10044187 | 10019674 | Duke of Northumberland River - Mogden STW | 2014-03-12 | 2.601 | 2601 | 0.030104 | 0.314 | G;C | 0.485 | G;C | 0.8291 | 1792 | 0.2967 | 29.6703 | 29.7
TH/039/0037/004 | 10044187 | 10019674 | Duke of Northumberland River - Mogden STW | 2016-01-15 | 1.595 | 1595 | 0.018461 | 0.394 | G;C | 0.418 | G;C | 0.83046 | 1793 | 0.29631 | 29.6311 | 29.6
TH/039/0037/004 | 10044187 | 10019674 | Duke of Northumberland River - Mogden STW | 2017-07-13 | 1.867 | 1867 | 0.021609 | 0.16 | G;C | 0.65 | G;C | 0.83161 | 1794 | 0.29592 | 29.5918 | 29.6
TH/039/0037/004 | 10044187 | 10019674 | Duke of Northumberland River - Mogden STW | 2015-07-27 | 4.943 | 4943 | 0.057211 | 0.306 | G;C | 0.469 | G;C | 0.83221 | 1795 | 0.29553 | 29.5526 | 29.6
TH/039/0037/004 | 10044187 | 10019674 | Duke of Northumberland River - Mogden STW | 2013-05-31 | 4.948 | 4948 | 0.057269 | 0.276 | G;C | 0.499 | G;C | 0.83227 | 1796 | 0.29513 | 29.5133 | 29.5
TH/039/0037/004 | 10044187 | 10019674 | Duke of Northumberland River - Mogden STW | 2019-02-02 | 1.778 | 1778 | 0.020579 | 0.63 | G;C | 0.182 | G;C | 0.83258 | 1797 | 0.29474 | 29.4741 | 29.5
TH/039/0037/004 | 10044187 | 10019674 | Duke of Northumberland River - Mogden STW | 2016-04-23 | 1.521 | 1521 | 0.017604 | 0.335 | E;C | 0.48 | G;C | 0.8326 | 1798 | 0.29435 | 29.4349 | 29.4
TH/039/0037/004 | 10044187 | 10019674 | Duke of Northumberland River - Mogden STW | 2014-11-30 | 2.492 | 2492 | 0.028843 | 0.392 | G;C | 0.412 | G;C | 0.83284 | 1799 | 0.29396 | 29.3956 | 29.4
TH/039/0037/004 | 10044187 | 10019674 | Duke of Northumberland River - Mogden STW | 2013-04-04 | 1.119 | 1119 | 0.012951 | 0.193 | G;C | 0.628 | G;C | 0.83395 | 1800 | 0.29356 | 29.3564 | 29.4
TH/039/0037/004 | 10044187 | 10019674 | Duke of Northumberland River - Mogden STW | 2013-11-20 | 2.276 | 2276 | 0.026343 | 0.436 | G;C | 0.372 | G;C | 0.83434 | 1801 | 0.29317 | 29.3171 | 29.3
| 10044187 | 10019674 | Duke of Northumberland River - Mogden STW | 2019-10-14 | 1.911 | 1911 | 0.022118 | 0.678 | G;C | 0.135 | G;C | 0.83512 | 1802 | 0.29278 | 29.2779 | 29.3
TH/039/0037/004 | 10044187 | 10019674 | Duke of Northumberland River - Mogden STW | 2017-11-12 | 2.363 | 2363 | 0.02735 | 0.305 | G;C | 0.503 | G;C | 0.83535 | 1803 | 0.29239 | 29.2386 | 29.2
TH/039/0037/004 | 10044187 | 10019674 | Duke of Northumberland River - Mogden STW | 2014-03-09 | 2.547 | 2547 | 0.029479 | 0.352 | G;C | 0.454 | G;C | 0.83548 | 1804 | 0.29199 | 29.1994 | 29.2
TH/039/0037/004 | 10044187 | 10019674 | Duke of Northumberland River - Mogden STW | 2016-01-24 | 1.731 | 1731 | 0.020035 | 0.405 | G;C | 0.411 | E;C | 0.83603 | 1805 | 0.2916 | 29.1601 | 29.2
TH/039/0037/004 | 10044187 | 10019674 | Duke of Northumberland River - Mogden STW | 2015-01-30 | 2.946 | 2946 | 0.034097 | 0.325 | G;C | 0.477 | G;C | 0.8361 | 1806 | 0.29121 | 29.1209 | 29.1
TH/039/0037/004 | 10044187 | 10019674 | Duke of Northumberland River - Mogden STW | 2013-11-10 | 2.348 | 2348 | 0.027176 | 0.411 | G;C | 0.398 | G;C | 0.83618 | 1807 | 0.29082 | 29.0816 | 29.1
TH/039/0037/004 | 10044187 | 10019674 | Duke of Northumberland River - Mogden STW | 2015-06-22 | 5.114 | 5114 | 0.05919 | 0.241 | E;C | 0.537 | G;C | 0.83719 | 1808 | 0.29042 | 29.0424 | 29
TH/039/0037/004 | 10044187 | 10019674 | Duke of Northumberland River - Mogden STW | 2015-08-30 | 4.63 | 4630 | 0.053588 | 0.332 | G;C | 0.452 | G;C | 0.83759 | 1809 | 0.29003 | 29.0031 | 29
TH/039/0037/004 | 10044187 | 10019674 | Duke of Northumberland River - Mogden STW | 2015-01-11 | 2.735 | 2735 | 0.031655 | 0.367 | G;C | 0.44 | G;C | 0.83866 | 1810 | 0.28964 | 28.9639 | 29
| 10044187 | 10019674 | Duke of Northumberland River - Mogden STW | 2020-02-03 | 1.979 | 1979 | 0.022905 | 0.401 | G;C | 0.415 | G;C | 0.83891 | 1811 | 0.28925 | 28.9246 | 28.9
TH/039/0037/004 | 10044187 | 10019674 | Duke of Northumberland River - Mogden STW | 2014-08-15 | 4.867 | 4867 | 0.056331 | 0.347 | G;C | 0.436 | G;C | 0.83933 | 1812 | 0.28885 | 28.8854 | 28.9
TH/039/0037/004 | 10044187 | 10019674 | Duke of Northumberland River - Mogden STW | 2014-06-03 | 2.388 | 2388 | 0.027639 | 0.265 | G;C | 0.547 | G;C | 0.83964 | 1813 | 0.28846 | 28.8462 | 28.8
TH/039/0037/004 | 10044187 | 10019674 | Duke of Northumberland River - Mogden STW | 2015-12-14 | 4.217 | 4217 | 0.048808 | 0.351 | G;C | 0.44 | G;C | 0.83981 | 1814 | 0.28807 | 28.8069 | 28.8
| 10044187 | 10019674 | Duke of Northumberland River - Mogden STW | 2020-02-14 | 1.889 | 1889 | 0.021863 | 0.622 | G;C | 0.196 | G;C | 0.83986 | 1815 | 0.28768 | 28.7677 | 28.8
TH/039/0037/004 | 10044187 | 10019674 | Duke of Northumberland River - Mogden STW | 2017-02-11 | 4.219 | 4219 | 0.048831 | 0.234 | G;C | 0.559 | G;C | 0.84183 | 1816 | 0.28728 | 28.7284 | 28.7
TH/039/0037/004 | 10044187 | 10019674 | Duke of Northumberland River - Mogden STW | 2018-07-31 | 2.263 | 2263 | 0.026192 | 0.494 | G;C | 0.322 | G;C | 0.84219 | 1817 | 0.28689 | 28.6892 | 28.7
TH/039/0037/004 | 10044187 | 10019674 | Duke of Northumberland River - Mogden STW | 2013-04-22 | 2.748 | 2748 | 0.031806 | 0.213 | G;C | 0.598 | G;C | 0.84281 | 1818 | 0.2865 | 28.6499 | 28.6
TH/039/0037/004 | 10044187 | 10019674 | Duke of Northumberland River - Mogden STW | 2014-12-28 | 2.86 | 2860 | 0.033102 | 0.425 | G;C | 0.385 | G;C | 0.8431 | 1819 | 0.28611 | 28.6107 | 28.6
TH/039/0037/004 | 10044187 | 10019674 | Duke of Northumberland River - Mogden STW | 2018-02-13 | 2.272 | 2272 | 0.026296 | 0.626 | G;C | 0.191 | G;C | 0.8433 | 1820 | 0.28571 | 28.5714 | 28.6
TH/039/0037/004 | 10044187 | 10019674 | Duke of Northumberland River - Mogden STW | 2014-06-10 | 2.437 | 2437 | 0.028206 | 0.335 | G;C | 0.483 | G;C | 0.84621 | 1821 | 0.28532 | 28.5322 | 28.5
TH/039/0037/004 | 10044187 | 10019674 | Duke of Northumberland River - Mogden STW | 2016-04-09 | 1.436 | 1436 | 0.01662 | 0.358 | E;C | 0.474 | G;C | 0.84862 | 1822 | 0.28493 | 28.4929 | 28.5
TH/039/0037/004 | 10044187 | 10019674 | Duke of Northumberland River - Mogden STW | 2015-01-06 | 3.003 | 3003 | 0.034757 | 0.416 | G;C | 0.399 | G;C | 0.84976 | 1823 | 0.28454 | 28.4537 | 28.5
TH/039/0037/004 | 10044187 | 10019674 | Duke of Northumberland River - Mogden STW | 2018-10-06 | 2.193 | 2193 | 0.025382 | 0.588 | G;C | 0.238 | G;C | 0.85138 | 1824 | 0.28414 | 28.4144 | 28.4
TH/039/0037/004 | 10044187 | 10019674 | Duke of Northumberland River - Mogden STW | 2013-04-06 | 6.625 | 6625 | 0.076678 | 0.177 | G;C | 0.598 | G;C | 0.85168 | 1825 | 0.28375 | 28.3752 | 28.4
| 10044187 | 10019674 | Duke of Northumberland River - Mogden STW | 2019-12-24 | 1.985 | 1985 | 0.022975 | 0.668 | G;C | 0.162 | G;C | 0.85297 | 1826 | 0.28336 | 28.3359 | 28.3
TH/039/0037/004 | 10044187 | 10019674 | Duke of Northumberland River - Mogden STW | 2018-04-04 | 2.005 | 2005 | 0.023206 | 0.681 | G;C | 0.149 | G;C | 0.85321 | 1827 | 0.28297 | 28.2967 | 28.3
TH/039/0037/004 | 10044187 | 10019674 | Duke of Northumberland River - Mogden STW | 2013-07-31 | 7.508 | 7508 | 0.086898 | 0.181 | G;C | 0.586 | G;C | 0.8539 | 1828 | 0.28257 | 28.2575 | 28.3
TH/039/0037/004 | 10044187 | 10019674 | Duke of Northumberland River - Mogden STW | 2013-04-28 | 5.451 | 5451 | 0.06309 | 0.191 | G;C | 0.6 | G;C | 0.85409 | 1829 | 0.28218 | 28.2182 | 28.2
TH/039/0037/004 | 10044187 | 10019674 | Duke of Northumberland River - Mogden STW | 2016-04-06 | 1.599 | 1599 | 0.018507 | 0.368 | E;C | 0.468 | G;C | 0.85451 | 1830 | 0.28179 | 28.179 | 28.2
TH/039/0037/004 | 10044187 | 10019674 | Duke of Northumberland River - Mogden STW | 2013-04-20 | 3.78 | 3780 | 0.04375 | 0.213 | G;C | 0.598 | G;C | 0.85475 | 1831 | 0.2814 | 28.1397 | 28.1
TH/039/0037/004 | 10044187 | 10019674 | Duke of Northumberland River - Mogden STW | 2016-01-23 | 1.627 | 1627 | 0.018831 | 0.417 | G;C | 0.42 | G;C | 0.85583 | 1832 | 0.281 | 28.1005 | 28.1
TH/039/0037/004 | 10044187 | 10019674 | Duke of Northumberland River - Mogden STW | 2013-11-12 | 2.391 | 2391 | 0.027674 | 0.466 | G;C | 0.363 | G;C | 0.85667 | 1833 | 0.28061 | 28.0612 | 28.1
TH/039/0037/004 | 10044187 | 10019674 | Duke of Northumberland River - Mogden STW | 2014-09-19 | 2.839 | 2839 | 0.032859 | 0.38 | G;C | 0.444 | G;C | 0.85686 | 1834 | 0.28022 | 28.022 | 28
TH/039/0037/004 | 10044187 | 10019674 | Duke of Northumberland River - Mogden STW | 2015-11-20 | 4.191 | 4191 | 0.048507 | 0.423 | G;C | 0.386 | G;C | 0.85751 | 1835 | 0.27983 | 27.9827 | 28
TH/039/0037/004 | 10044187 | 10019674 | Duke of Northumberland River - Mogden STW | 2013-04-29 | 6.63 | 6630 | 0.076736 | 0.197 | G;C | 0.584 | G;C | 0.85774 | 1836 | 0.27943 | 27.9435 | 27.9
TH/039/0037/004 | 10044187 | 10019674 | Duke of Northumberland River - Mogden STW | 2013-05-16 | 5.509 | 5509 | 0.063762 | 0.264 | G;C | 0.53 | G;C | 0.85776 | 1837 | 0.27904 | 27.9042 | 27.9
TH/039/0037/004 | 10044187 | 10019674 | Duke of Northumberland River - Mogden STW | 2018-01-08 | 1.02 | 1020 | 0.011806 | 0.7 | G;C | 0.146 | G;C | 0.85781 | 1838 | 0.27865 | 27.865 | 27.9
TH/039/0037/004 | 10044187 | 10019674 | Duke of Northumberland River - Mogden STW | 2013-04-21 | 4.073 | 4073 | 0.047141 | 0.209 | G;C | 0.602 | G;C | 0.85814 | 1839 | 0.27826 | 27.8257 | 27.8
TH/039/0037/004 | 10044187 | 10019674 | Duke of Northumberland River - Mogden STW | 2013-04-09 | 4.963 | 4963 | 0.057442 | 0.22 | G;C | 0.585 | G;C | 0.86244 | 1840 | 0.27786 | 27.7865 | 27.8
TH/039/0037/004 | 10044187 | 10019674 | Duke of Northumberland River - Mogden STW | 2016-11-24 | 2.799 | 2799 | 0.032396 | 0.229 | G;C | 0.603 | G;C | 0.8644 | 1841 | 0.27747 | 27.7473 | 27.7
TH/039/0037/004 | 10044187 | 10019674 | Duke of Northumberland River - Mogden STW | 2017-09-09 | 2.458 | 2458 | 0.028449 | 0.161 | G;C | 0.675 | G;C | 0.86445 | 1842 | 0.27708 | 27.708 | 27.7
TH/039/0037/004 | 10044187 | 10019674 | Duke of Northumberland River - Mogden STW | 2013-05-08 | 10.564 | 10564 | 0.12227 | 0.194 | G;C | 0.55 | G;C | 0.86627 | 1843 | 0.27669 | 27.6688 | 27.7
TH/039/0037/004 | 10044187 | 10019674 | Duke of Northumberland River - Mogden STW | 2016-11-04 | 2.817 | 2817 | 0.032604 | 0.506 | G;C | 0.328 | G;C | 0.8666 | 1844 | 0.2763 | 27.6295 | 27.6
TH/039/0037/004 | 10044187 | 10019674 | Duke of Northumberland River - Mogden STW | 2015-11-26 | 6.899 | 6899 | 0.07985 | 0.397 | G;C | 0.39 | G;C | 0.86685 | 1845 | 0.2759 | 27.5903 | 27.6
TH/039/0037/004 | 10044187 | 10019674 | Duke of Northumberland River - Mogden STW | 2014-11-06 | 3.338 | 3338 | 0.038634 | 0.445 | G;C | 0.385 | G;C | 0.86863 | 1846 | 0.27551 | 27.551 | 27.6
TH/039/0037/004 | 10044187 | 10019674 | Duke of Northumberland River - Mogden STW | 2017-01-02 | 6.796 | 6796 | 0.078657 | 0.208 | G;C | 0.582 | G;C | 0.86866 | 1847 | 0.27512 | 27.5118 | 27.5
TH/039/0037/004 | 10044187 | 10019674 | Duke of Northumberland River - Mogden STW | 2015-05-07 | 2.524 | 2524 | 0.029213 | 0.378 | G;C | 0.462 | E;C | 0.86921 | 1848 | 0.27473 | 27.4725 | 27.5
TH/039/0037/004 | 10044187 | 10019674 | Duke of Northumberland River - Mogden STW | 2015-08-28 | 4.69 | 4690 | 0.054282 | 0.352 | G;C | 0.465 | G;C | 0.87128 | 1849 | 0.27433 | 27.4333 | 27.4
TH/039/0037/004 | 10044187 | 10019674 | Duke of Northumberland River - Mogden STW | 2016-02-24 | 1.587 | 1587 | 0.018368 | 0.403 | G;C | 0.45 | G;C | 0.87137 | 1850 | 0.27394 | 27.394 | 27.4
TH/039/0037/004 | 10044187 | 10019674 | Duke of Northumberland River - Mogden STW | 2013-11-07 | 2.155 | 2155 | 0.024942 | 0.435 | G;C | 0.412 | G;C | 0.87194 | 1851 | 0.27355 | 27.3548 | 27.4
TH/039/0037/004 | 10044187 | 10019674 | Duke of Northumberland River - Mogden STW | 2015-10-31 | 4.134 | 4134 | 0.047847 | 0.413 | G;C | 0.412 | G;C | 0.87285 | 1852 | 0.27316 | 27.3155 | 27.3
TH/039/0037/004 | 10044187 | 10019674 | Duke of Northumberland River - Mogden STW | 2014-07-09 | 2.454 | 2454 | 0.028403 | 0.292 | G;C | 0.553 | G;C | 0.8734 | 1853 | 0.27276 | 27.2763 | 27.3
TH/039/0037/004 | 10044187 | 10019674 | Duke of Northumberland River - Mogden STW | 2015-09-24 | 1.535 | 1535 | 0.017766 | 0.379 | G;C | 0.477 | G;C | 0.87377 | 1854 | 0.27237 | 27.237 | 27.2
TH/039/0037/004 | 10044187 | 10019674 | Duke of Northumberland River - Mogden STW | 2016-05-13 | 1.507 | 1507 | 0.017442 | 0.284 | E;C | 0.573 | G;C | 0.87444 | 1855 | 0.27198 | 27.1978 | 27.2
| 10044187 | 10019674 | Duke of Northumberland River - Mogden STW | 2019-10-24 | 1.95 | 1950 | 0.022569 | 0.656 | G;C | 0.197 | G;C | 0.87557 | 1856 | 0.27159 | 27.1586 | 27.2
TH/039/0037/004 | 10044187 | 10019674 | Duke of Northumberland River - Mogden STW | 2017-03-09 | 4.4 | 4400 | 0.050926 | 0.278 | G;C | 0.547 | G;C | 0.87593 | 1857 | 0.27119 | 27.1193 | 27.1
TH/039/0037/004 | 10044187 | 10019674 | Duke of Northumberland River - Mogden STW | 2014-05-09 | 2.271 | 2271 | 0.026285 | 0.38 | G;C | 0.47 | G;C | 0.87628 | 1858 | 0.2708 | 27.0801 | 27.1
| 10044187 | 10019674 | Duke of Northumberland River - Mogden STW | 2020-03-12 | 2.013 | 2013 | 0.023299 | 0.481 | G;C | 0.372 | G;C | 0.8763 | 1859 | 0.27041 | 27.0408 | 27
TH/039/0037/004 | 10044187 | 10019674 | Duke of Northumberland River - Mogden STW | 2015-03-16 | 2.684 | 2684 | 0.031065 | 0.438 | G;C | 0.408 | G;C | 0.87706 | 1860 | 0.27002 | 27.0016 | 27
TH/039/0037/004 | 10044187 | 10019674 | Duke of Northumberland River - Mogden STW | 2015-04-26 | 2.82 | 2820 | 0.032639 | 0.22 | G;C | 0.625 | E;C | 0.87764 | 1861 | 0.26962 | 26.9623 | 27
TH/039/0037/004 | 10044187 | 10019674 | Duke of Northumberland River - Mogden STW | 2013-09-15 | 4.759 | 4759 | 0.055081 | 0.252 | G;C | 0.571 | G;C | 0.87808 | 1862 | 0.26923 | 26.9231 | 26.9
TH/039/0037/004 | 10044187 | 10019674 | Duke of Northumberland River - Mogden STW | 2015-01-05 | 2.708 | 2708 | 0.031343 | 0.423 | G;C | 0.427 | G;C | 0.88134 | 1863 | 0.26884 | 26.8838 | 26.9
TH/039/0037/004 | 10044187 | 10019674 | Duke of Northumberland River - Mogden STW | 2016-04-18 | 0.226 | 226 | 0.0026157 | 0.441 | E;C | 0.438 | G;C | 0.88162 | 1864 | 0.26845 | 26.8446 | 26.8
TH/039/0037/004 | 10044187 | 10019674 | Duke of Northumberland River - Mogden STW | 2015-11-28 | 5.994 | 5994 | 0.069375 | 0.435 | G;C | 0.379 | G;C | 0.88338 | 1865 | 0.26805 | 26.8053 | 26.8
TH/039/0037/004 | 10044187 | 10019674 | Duke of Northumberland River - Mogden STW | 2013-08-03 | 9.424 | 9424 | 0.10907 | 0.139 | G;C | 0.636 | E;C | 0.88407 | 1866 | 0.26766 | 26.7661 | 26.8
TH/039/0037/004 | 10044187 | 10019674 | Duke of Northumberland River - Mogden STW | 2013-07-28 | 8.651 | 8651 | 0.10013 | 0.266 | G;C | 0.518 | G;C | 0.88413 | 1867 | 0.26727 | 26.7268 | 26.7
TH/039/0037/004 | 10044187 | 10019674 | Duke of Northumberland River - Mogden STW | 2015-11-27 | 8.069 | 8069 | 0.093391 | 0.432 | G;C | 0.359 | G;C | 0.88439 | 1868 | 0.26688 | 26.6876 | 26.7
TH/039/0037/004 | 10044187 | 10019674 | Duke of Northumberland River - Mogden STW | 2014-05-30 | 2.419 | 2419 | 0.027998 | 0.322 | G;C | 0.535 | G;C | 0.885 | 1869 | 0.26648 | 26.6484 | 26.6
| 10044187 | 10019674 | Duke of Northumberland River - Mogden STW | 2019-12-06 | 1.653 | 1653 | 0.019132 | 0.655 | G;C | 0.211 | G;C | 0.88513 | 1870 | 0.26609 | 26.6091 | 26.6
TH/039/0037/004 | 10044187 | 10019674 | Duke of Northumberland River - Mogden STW | 2014-06-05 | 2.501 | 2501 | 0.028947 | 0.373 | G;C | 0.486 | G;C | 0.88795 | 1871 | 0.2657 | 26.5699 | 26.6
TH/039/0037/004 | 10044187 | 10019674 | Duke of Northumberland River - Mogden STW | 2015-01-28 | 2.768 | 2768 | 0.032037 | 0.42 | G;C | 0.437 | G;C | 0.88904 | 1872 | 0.26531 | 26.5306 | 26.5
TH/039/0037/004 | 10044187 | 10019674 | Duke of Northumberland River - Mogden STW | 2017-03-22 | 1.482 | 1482 | 0.017153 | 0.376 | G;C | 0.496 | G;C | 0.88915 | 1873 | 0.26491 | 26.4914 | 26.5
TH/039/0037/004 | 10044187 | 10019674 | Duke of Northumberland River - Mogden STW | 2014-05-11 | 2.463 | 2463 | 0.028507 | 0.406 | G;C | 0.456 | G;C | 0.89051 | 1874 | 0.26452 | 26.4521 | 26.5
TH/039/0037/004 | 10044187 | 10019674 | Duke of Northumberland River - Mogden STW | 2017-02-10 | 4.242 | 4242 | 0.049097 | 0.222 | G;C | 0.62 | G;C | 0.8911 | 1875 | 0.26413 | 26.4129 | 26.4
TH/039/0037/004 | 10044187 | 10019674 | Duke of Northumberland River - Mogden STW | 2015-01-17 | 2.717 | 2717 | 0.031447 | 0.437 | G;C | 0.423 | G;C | 0.89145 | 1876 | 0.26374 | 26.3736 | 26.4
TH/039/0037/004 | 10044187 | 10019674 | Duke of Northumberland River - Mogden STW | 2013-04-30 | 6.108 | 6108 | 0.070694 | 0.231 | G;C | 0.591 | G;C | 0.89269 | 1877 | 0.26334 | 26.3344 | 26.3
TH/039/0037/004 | 10044187 | 10019674 | Duke of Northumberland River - Mogden STW | 2014-05-14 | 2.538 | 2538 | 0.029375 | 0.416 | G;C | 0.448 | G;C | 0.89338 | 1878 | 0.26295 | 26.2951 | 26.3
TH/039/0037/004 | 10044187 | 10019674 | Duke of Northumberland River - Mogden STW | 2014-08-13 | 4.37 | 4370 | 0.050579 | 0.376 | G;C | 0.468 | G;C | 0.89458 | 1879 | 0.26256 | 26.2559 | 26.3
TH/039/0037/004 | 10044187 | 10019674 | Duke of Northumberland River - Mogden STW | 2014-03-08 | 2.577 | 2577 | 0.029826 | 0.376 | G;C | 0.489 | G;C | 0.89483 | 1880 | 0.26217 | 26.2166 | 26.2
TH/039/0037/004 | 10044187 | 10019674 | Duke of Northumberland River - Mogden STW | 2013-05-01 | 5.67 | 5670 | 0.065625 | 0.224 | G;C | 0.606 | G;C | 0.89563 | 1881 | 0.26177 | 26.1774 | 26.2
| 10044187 | 10019674 | Duke of Northumberland River - Mogden STW | 2020-03-15 | 1.838 | 1838 | 0.021273 | 0.535 | G;C | 0.34 | G;C | 0.89627 | 1882 | 0.26138 | 26.1381 | 26.1
TH/039/0037/004 | 10044187 | 10019674 | Duke of Northumberland River - Mogden STW | 2013-04-19 | 3.792 | 3792 | 0.043889 | 0.228 | G;C | 0.626 | G;C | 0.89789 | 1883 | 0.26099 | 26.0989 | 26.1
TH/039/0037/004 | 10044187 | 10019674 | Duke of Northumberland River - Mogden STW | 2016-07-01 | 2.838 | 2838 | 0.032847 | 0.251 | G;C | 0.616 | G;C | 0.89985 | 1884 | 0.2606 | 26.0597 | 26.1
TH/039/0037/004 | 10044187 | 10019674 | Duke of Northumberland River - Mogden STW | 2015-12-12 | 6.731 | 6731 | 0.077905 | 0.445 | G;C | 0.377 | G;C | 0.89991 | 1885 | 0.2602 | 26.0204 | 26
TH/039/0037/004 | 10044187 | 10019674 | Duke of Northumberland River - Mogden STW | 2017-07-18 | 2.68 | 2680 | 0.031019 | 0.636 | G;C | 0.233 | G;C | 0.90002 | 1886 | 0.25981 | 25.9812 | 26
TH/039/0037/004 | 10044187 | 10019674 | Duke of Northumberland River - Mogden STW | 2014-12-18 | 2.849 | 2849 | 0.032975 | 0.474 | G;C | 0.395 | G;C | 0.90197 | 1887 | 0.25942 | 25.9419 | 25.9
TH/039/0037/004 | 10044187 | 10019674 | Duke of Northumberland River - Mogden STW | 2016-06-30 | 2.199 | 2199 | 0.025451 | 0.252 | G;C | 0.625 | G;C | 0.90245 | 1888 | 0.25903 | 25.9027 | 25.9
TH/039/0037/004 | 10044187 | 10019674 | Duke of Northumberland River - Mogden STW | 2017-08-11 | 2.229 | 2229 | 0.025799 | 0.216 | G;C | 0.661 | G;C | 0.9028 | 1889 | 0.25863 | 25.8634 | 25.9
TH/039/0037/004 | 10044187 | 10019674 | Duke of Northumberland River - Mogden STW | 2014-04-06 | 2.191 | 2191 | 0.025359 | 0.379 | G;C | 0.5 | G;C | 0.90436 | 1890 | 0.25824 | 25.8242 | 25.8
TH/039/0037/004 | 10044187 | 10019674 | Duke of Northumberland River - Mogden STW | 2015-07-03 | 4.795 | 4795 | 0.055498 | 0.616 | G;C | 0.233 | G;C | 0.9045 | 1891 | 0.25785 | 25.7849 | 25.8
| 10044187 | 10019674 | Duke of Northumberland River - Mogden STW | 2019-09-29 | 1.76 | 1760 | 0.02037 | 0.673 | G;C | 0.212 | G;C | 0.90537 | 1892 | 0.25746 | 25.7457 | 25.7
TH/039/0037/004 | 10044187 | 10019674 | Duke of Northumberland River - Mogden STW | 2014-12-13 | 3.128 | 3128 | 0.036204 | 0.485 | G;C | 0.386 | G;C | 0.9072 | 1893 | 0.25706 | 25.7064 | 25.7
| 10044187 | 10019674 | Duke of Northumberland River - Mogden STW | 2020-01-10 | 1.956 | 1956 | 0.022639 | 0.377 | G;C | 0.51 | G;C | 0.90964 | 1894 | 0.25667 | 25.6672 | 25.7
TH/039/0037/004 | 10044187 | 10019674 | Duke of Northumberland River - Mogden STW | 2016-12-11 | 3.612 | 3612 | 0.041806 | 0.247 | G;C | 0.622 | G;C | 0.91081 | 1895 | 0.25628 | 25.6279 | 25.6
TH/039/0037/004 | 10044187 | 10019674 | Duke of Northumberland River - Mogden STW | 2014-11-12 | 3.231 | 3231 | 0.037396 | 0.504 | G;C | 0.37 | G;C | 0.9114 | 1896 | 0.25589 | 25.5887 | 25.6
TH/039/0037/004 | 10044187 | 10019674 | Duke of Northumberland River - Mogden STW | 2015-02-13 | 2.608 | 2608 | 0.030185 | 0.448 | G;C | 0.434 | G;C | 0.91219 | 1897 | 0.25549 | 25.5495 | 25.5
TH/039/0037/004 | 10044187 | 10019674 | Duke of Northumberland River - Mogden STW | 2014-03-07 | 2.614 | 2614 | 0.030255 | 0.419 | G;C | 0.463 | G;C | 0.91225 | 1898 | 0.2551 | 25.5102 | 25.5
TH/039/0037/004 | 10044187 | 10019674 | Duke of Northumberland River - Mogden STW | 2014-05-25 | 2.613 | 2613 | 0.030243 | 0.257 | G;C | 0.628 | G;C | 0.91524 | 1899 | 0.25471 | 25.471 | 25.5
TH/039/0037/004 | 10044187 | 10019674 | Duke of Northumberland River - Mogden STW | 2016-04-08 | 1.47 | 1470 | 0.017014 | 0.418 | E;C | 0.483 | G;C | 0.91801 | 1900 | 0.25432 | 25.4317 | 25.4
TH/039/0037/004 | 10044187 | 10019674 | Duke of Northumberland River - Mogden STW | 2016-02-13 | 1.809 | 1809 | 0.020937 | 0.463 | G;C | 0.435 | G;C | 0.91894 | 1901 | 0.25392 | 25.3925 | 25.4
TH/039/0037/004 | 10044187 | 10019674 | Duke of Northumberland River - Mogden STW | 2016-01-28 | 1.654 | 1654 | 0.019144 | 0.464 | G;C | 0.441 | G;C | 0.92414 | 1902 | 0.25353 | 25.3532 | 25.4
TH/039/0037/004 | 10044187 | 10019674 | Duke of Northumberland River - Mogden STW | 2015-12-26 | 5.596 | 5596 | 0.064769 | 0.382 | G;C | 0.478 | G;C | 0.92477 | 1903 | 0.25314 | 25.314 | 25.3
TH/039/0037/004 | 10044187 | 10019674 | Duke of Northumberland River - Mogden STW | 2018-01-07 | 2.267 | 2267 | 0.026238 | 0.754 | G;C | 0.145 | G;C | 0.92524 | 1904 | 0.25275 | 25.2747 | 25.3
TH/039/0037/004 | 10044187 | 10019674 | Duke of Northumberland River - Mogden STW | 2016-06-19 | 2.231 | 2231 | 0.025822 | 0.318 | G;C | 0.582 | G;C | 0.92582 | 1905 | 0.25235 | 25.2355 | 25.2
TH/039/0037/004 | 10044187 | 10019674 | Duke of Northumberland River - Mogden STW | 2013-04-16 | 3.917 | 3917 | 0.045336 | 0.34 | G;C | 0.541 | G;C | 0.92634 | 1906 | 0.25196 | 25.1962 | 25.2
TH/039/0037/004 | 10044187 | 10019674 | Duke of Northumberland River - Mogden STW | 2014-03-26 | 2.641 | 2641 | 0.030567 | 0.412 | G;C | 0.484 | G;C | 0.92657 | 1907 | 0.25157 | 25.157 | 25.2
TH/039/0037/004 | 10044187 | 10019674 | Duke of Northumberland River - Mogden STW | 2016-07-13 | 2.265 | 2265 | 0.026215 | 0.257 | G;C | 0.644 | G;C | 0.92722 | 1908 | 0.25118 | 25.1177 | 25.1
TH/039/0037/004 | 10044187 | 10019674 | Duke of Northumberland River - Mogden STW | 2014-10-07 | 3.152 | 3152 | 0.036481 | 0.478 | G;C | 0.414 | G;C | 0.92848 | 1909 | 0.25078 | 25.0785 | 25.1
TH/039/0037/004 | 10044187 | 10019674 | Duke of Northumberland River - Mogden STW | 2014-12-19 | 3.182 | 3182 | 0.036829 | 0.506 | G;C | 0.387 | G;C | 0.92983 | 1910 | 0.25039 | 25.0392 | 25
| 10044187 | 10019674 | Duke of Northumberland River - Mogden STW | 2019-11-11 | 1.8 | 1800 | 0.020833 | 0.736 | G;C | 0.174 | G;C | 0.93083 | 1911 | 0.25 | 25 | 25
TH/039/0037/004 | 10044187 | 10019674 | Duke of Northumberland River - Mogden STW | 2013-04-24 | 3.204 | 3204 | 0.037083 | 0.289 | G;C | 0.608 | G;C | 0.93408 | 1912 | 0.24961 | 24.9608 | 25
TH/039/0037/004 | 10044187 | 10019674 | Duke of Northumberland River - Mogden STW | 2016-06-12 | 2.347 | 2347 | 0.027164 | 0.282 | G;C | 0.625 | G;C | 0.93416 | 1913 | 0.24922 | 24.9215 | 24.9
TH/039/0037/004 | 10044187 | 10019674 | Duke of Northumberland River - Mogden STW | 2017-01-19 | 5.812 | 5812 | 0.067269 | 0.26 | G;C | 0.607 | G;C | 0.93427 | 1914 | 0.24882 | 24.8823 | 24.9
TH/039/0037/004 | 10044187 | 10019674 | Duke of Northumberland River - Mogden STW | 2014-03-21 | 2.806 | 2806 | 0.032477 | 0.46 | G;C | 0.442 | G;C | 0.93448 | 1915 | 0.24843 | 24.843 | 24.8
TH/039/0037/004 | 10044187 | 10019674 | Duke of Northumberland River - Mogden STW | 2014-02-23 | 2.776 | 2776 | 0.03213 | 0.466 | G;C | 0.437 | G;C | 0.93513 | 1916 | 0.24804 | 24.8038 | 24.8
TH/039/0037/004 | 10044187 | 10019674 | Duke of Northumberland River - Mogden STW | 2018-11-07 | 1.78 | 1780 | 0.020602 | 0.706 | G;C | 0.209 | G;C | 0.9356 | 1917 | 0.24765 | 24.7645 | 24.8
TH/039/0037/004 | 10044187 | 10019674 | Duke of Northumberland River - Mogden STW | 2017-07-31 | 2.471 | 2471 | 0.0286 | 0.212 | G;C | 0.696 | G;C | 0.9366 | 1918 | 0.24725 | 24.7253 | 24.7
TH/039/0037/004 | 10044187 | 10019674 | Duke of Northumberland River - Mogden STW | 2015-01-10 | 2.8 | 2800 | 0.032407 | 0.524 | G;C | 0.381 | G;C | 0.93741 | 1919 | 0.24686 | 24.686 | 24.7
TH/039/0037/004 | 10044187 | 10019674 | Duke of Northumberland River - Mogden STW | 2017-03-02 | 2.564 | 2564 | 0.029676 | 0.32 | G;C | 0.588 | G;C | 0.93768 | 1920 | 0.24647 | 24.6468 | 24.6
TH/039/0037/004 | 10044187 | 10019674 | Duke of Northumberland River - Mogden STW | 2013-11-11 | 2.326 | 2326 | 0.026921 | 0.512 | G;C | 0.402 | G;C | 0.94092 | 1921 | 0.24608 | 24.6075 | 24.6
TH/039/0037/004 | 10044187 | 10019674 | Duke of Northumberland River - Mogden STW | 2018-04-22 | 4.77 | 4770 | 0.055208 | 0.619 | G;C | 0.267 | G;C | 0.94121 | 1922 | 0.24568 | 24.5683 | 24.6
TH/039/0037/004 | 10044187 | 10019674 | Duke of Northumberland River - Mogden STW | 2015-01-31 | 2.813 | 2813 | 0.032558 | 0.466 | G;C | 0.443 | G;C | 0.94156 | 1923 | 0.24529 | 24.529 | 24.5
TH/039/0037/004 | 10044187 | 10019674 | Duke of Northumberland River - Mogden STW | 2016-06-10 | 2.675 | 2675 | 0.030961 | 0.273 | G;C | 0.64 | G;C | 0.94396 | 1924 | 0.2449 | 24.4898 | 24.5
TH/039/0037/004 | 10044187 | 10019674 | Duke of Northumberland River - Mogden STW | 2017-08-21 | 2.396 | 2396 | 0.027731 | 0.329 | G;C | 0.589 | G;C | 0.94573 | 1925 | 0.24451 | 24.4505 | 24.5
TH/039/0037/004 | 10044187 | 10019674 | Duke of Northumberland River - Mogden STW | 2015-12-08 | 4.929 | 4929 | 0.057049 | 0.511 | G;C | 0.379 | G;C | 0.94705 | 1926 | 0.24411 | 24.4113 | 24.4
TH/039/0037/004 | 10044187 | 10019674 | Duke of Northumberland River - Mogden STW | 2017-08-18 | 2.481 | 2481 | 0.028715 | 0.284 | G;C | 0.635 | G;C | 0.94772 | 1927 | 0.24372 | 24.3721 | 24.4
TH/039/0037/004 | 10044187 | 10019674 | Duke of Northumberland River - Mogden STW | 2017-09-08 | 2.426 | 2426 | 0.028079 | 0.413 | G;C | 0.507 | G;C | 0.94808 | 1928 | 0.24333 | 24.3328 | 24.3
TH/039/0037/004 | 10044187 | 10019674 | Duke of Northumberland River - Mogden STW | 2018-01-27 | 1.822 | 1822 | 0.021088 | 0.762 | G;C | 0.167 | G;C | 0.95009 | 1929 | 0.24294 | 24.2936 | 24.3
TH/039/0037/004 | 10044187 | 10019674 | Duke of Northumberland River - Mogden STW | 2014-03-13 | 2.496 | 2496 | 0.028889 | 0.411 | G;C | 0.511 | G;C | 0.95089 | 1930 | 0.24254 | 24.2543 | 24.3
TH/039/0037/004 | 10044187 | 10019674 | Duke of Northumberland River - Mogden STW | 2013-04-27 | 6.849 | 6849 | 0.079271 | 0.237 | G;C | 0.635 | G;C | 0.95127 | 1931 | 0.24215 | 24.2151 | 24.2
TH/039/0037/004 | 10044187 | 10019674 | Duke of Northumberland River - Mogden STW | 2016-06-15 | 2.308 | 2308 | 0.026713 | 0.295 | G;C | 0.63 | G;C | 0.95171 | 1932 | 0.24176 | 24.1758 | 24.2
| 10044187 | 10019674 | Duke of Northumberland River - Mogden STW | 2019-06-19 | 1.981 | 1981 | 0.022928 | 0.681 | G;C | 0.248 | G;C | 0.95193 | 1933 | 0.24137 | 24.1366 | 24.1
TH/039/0037/004 | 10044187 | 10019674 | Duke of Northumberland River - Mogden STW | 2014-11-18 | 3.206 | 3206 | 0.037106 | 0.534 | G;C | 0.381 | G;C | 0.95211 | 1934 | 0.24097 | 24.0973 | 24.1
TH/039/0037/004 | 10044187 | 10019674 | Duke of Northumberland River - Mogden STW | 2017-03-07 | 4.124 | 4124 | 0.047731 | 0.308 | G;C | 0.597 | G;C | 0.95273 | 1935 | 0.24058 | 24.0581 | 24.1
TH/039/0037/004 | 10044187 | 10019674 | Duke of Northumberland River - Mogden STW | 2015-02-17 | 2.972 | 2972 | 0.034398 | 0.485 | G;C | 0.437 | G;C | 0.9564 | 1936 | 0.24019 | 24.0188 | 24
| 10044187 | 10019674 | Duke of Northumberland River - Mogden STW | 2019-08-14 | 2.118 | 2118 | 0.024514 | 0.679 | G;C | 0.253 | G;C | 0.95651 | 1937 | 0.2398 | 23.9796 | 24
TH/039/0037/004 | 10044187 | 10019674 | Duke of Northumberland River - Mogden STW | 2017-02-09 | 4.168 | 4168 | 0.048241 | 0.258 | G;C | 0.651 | G;C | 0.95724 | 1938 | 0.2394 | 23.9403 | 23.9
| 10044187 | 10019674 | Duke of Northumberland River - Mogden STW | 2020-02-12 | 1.762 | 1762 | 0.020394 | 0.56 | G;C | 0.377 | G;C | 0.95739 | 1939 | 0.23901 | 23.9011 | 23.9
TH/039/0037/004 | 10044187 | 10019674 | Duke of Northumberland River - Mogden STW | 2014-08-14 | 4.617 | 4617 | 0.053437 | 0.473 | G;C | 0.431 | G;C | 0.95744 | 1940 | 0.23862 | 23.8619 | 23.9
TH/039/0037/004 | 10044187 | 10019674 | Duke of Northumberland River - Mogden STW | 2014-04-26 | 2.574 | 2574 | 0.029792 | 0.435 | G;C | 0.493 | G;C | 0.95779 | 1941 | 0.23823 | 23.8226 | 23.8
TH/039/0037/004 | 10044187 | 10019674 | Duke of Northumberland River - Mogden STW | 2013-04-25 | 4.91 | 4910 | 0.056829 | 0.256 | G;C | 0.645 | G;C | 0.95783 | 1942 | 0.23783 | 23.7834 | 23.8
TH/039/0037/004 | 10044187 | 10019674 | Duke of Northumberland River - Mogden STW | 2015-09-18 | 4.282 | 4282 | 0.04956 | 0.43 | G;C | 0.482 | G;C | 0.96156 | 1943 | 0.23744 | 23.7441 | 23.7
TH/039/0037/004 | 10044187 | 10019674 | Duke of Northumberland River - Mogden STW | 2014-10-10 | 2.969 | 2969 | 0.034363 | 0.512 | G;C | 0.417 | G;C | 0.96336 | 1944 | 0.23705 | 23.7049 | 23.7
TH/039/0037/004 | 10044187 | 10019674 | Duke of Northumberland River - Mogden STW | 2015-01-24 | 3.402 | 3402 | 0.039375 | 0.481 | G;C | 0.447 | G;C | 0.96738 | 1945 | 0.23666 | 23.6656 | 23.7
TH/039/0037/004 | 10044187 | 10019674 | Duke of Northumberland River - Mogden STW | 2015-02-14 | 2.686 | 2686 | 0.031088 | 0.484 | G;C | 0.453 | G;C | 0.96809 | 1946 | 0.23626 | 23.6264 | 23.6
TH/039/0037/004 | 10044187 | 10019674 | Duke of Northumberland River - Mogden STW | 2016-04-02 | 1.539 | 1539 | 0.017812 | 0.525 | E;C | 0.427 | G;C | 0.96981 | 1947 | 0.23587 | 23.5871 | 23.6
TH/039/0037/004 | 10044187 | 10019674 | Duke of Northumberland River - Mogden STW | 2018-04-08 | 2.047 | 2047 | 0.023692 | 0.731 | G;C | 0.216 | G;C | 0.97069 | 1948 | 0.23548 | 23.5479 | 23.5
| 10044187 | 10019674 | Duke of Northumberland River - Mogden STW | 2020-03-14 | 1.893 | 1893 | 0.02191 | 0.578 | G;C | 0.371 | G;C | 0.97091 | 1949 | 0.23509 | 23.5086 | 23.5
TH/039/0037/004 | 10044187 | 10019674 | Duke of Northumberland River - Mogden STW | 2016-06-29 | 1.646 | 1646 | 0.019051 | 0.307 | G;C | 0.646 | G;C | 0.97205 | 1950 | 0.23469 | 23.4694 | 23.5
TH/039/0037/004 | 10044187 | 10019674 | Duke of Northumberland River - Mogden STW | 2017-09-04 | 2.459 | 2459 | 0.028461 | 0.361 | G;C | 0.583 | G;C | 0.97246 | 1951 | 0.2343 | 23.4301 | 23.4
TH/039/0037/004 | 10044187 | 10019674 | Duke of Northumberland River - Mogden STW | 2014-06-14 | 2.149 | 2149 | 0.024873 | 0.489 | G;C | 0.459 | G;C | 0.97287 | 1952 | 0.23391 | 23.3909 | 23.4
TH/039/0037/004 | 10044187 | 10019674 | Duke of Northumberland River - Mogden STW | 2015-03-02 | 2.711 | 2711 | 0.031377 | 0.493 | G;C | 0.452 | G;C | 0.97638 | 1953 | 0.23352 | 23.3516 | 23.4
TH/039/0037/004 | 10044187 | 10019674 | Duke of Northumberland River - Mogden STW | 2013-04-23 | 3.421 | 3421 | 0.039595 | 0.329 | G;C | 0.61 | G;C | 0.97859 | 1954 | 0.23312 | 23.3124 | 23.3
TH/039/0037/004 | 10044187 | 10019674 | Duke of Northumberland River - Mogden STW | 2019-03-17 | 1.574 | 1574 | 0.018218 | 0.678 | G;C | 0.284 | G;C | 0.98022 | 1955 | 0.23273 | 23.2732 | 23.3
TH/039/0037/004 | 10044187 | 10019674 | Duke of Northumberland River - Mogden STW | 2018-03-10 | 2.271 | 2271 | 0.026285 | 0.715 | G;C | 0.239 | G;C | 0.98028 | 1956 | 0.23234 | 23.2339 | 23.2
TH/039/0037/004 | 10044187 | 10019674 | Duke of Northumberland River - Mogden STW | 2014-03-06 | 2.536 | 2536 | 0.029352 | 0.525 | G;C | 0.426 | G;C | 0.98035 | 1957 | 0.23195 | 23.1947 | 23.2
TH/039/0037/004 | 10044187 | 10019674 | Duke of Northumberland River - Mogden STW | 2014-03-22 | 2.459 | 2459 | 0.028461 | 0.477 | G;C | 0.475 | G;C | 0.98046 | 1958 | 0.23155 | 23.1554 | 23.2
TH/039/0037/004 | 10044187 | 10019674 | Duke of Northumberland River - Mogden STW | 2014-04-07 | 2.858 | 2858 | 0.033079 | 0.434 | G;C | 0.516 | G;C | 0.98308 | 1959 | 0.23116 | 23.1162 | 23.1
TH/039/0037/004 | 10044187 | 10019674 | Duke of Northumberland River - Mogden STW | 2015-12-17 | 5.647 | 5647 | 0.065359 | 0.468 | G;C | 0.45 | G;C | 0.98336 | 1960 | 0.23077 | 23.0769 | 23.1
TH/039/0037/004 | 10044187 | 10019674 | Duke of Northumberland River - Mogden STW | 2014-08-12 | 5 | 5000 | 0.05787 | 0.465 | G;C | 0.461 | G;C | 0.98387 | 1961 | 0.23038 | 23.0377 | 23
TH/039/0037/004 | 10044187 | 10019674 | Duke of Northumberland River - Mogden STW | 2013-12-28 | 2.24 | 2240 | 0.025926 | 0.552 | G;C | 0.409 | G;C | 0.98693 | 1962 | 0.22998 | 22.9984 | 23
TH/039/0037/004 | 10044187 | 10019674 | Duke of Northumberland River - Mogden STW | 2013-05-12 | 7.231 | 7231 | 0.083692 | 0.248 | G;C | 0.656 | G;C | 0.98769 | 1963 | 0.22959 | 22.9592 | 23
TH/039/0037/004 | 10044187 | 10019674 | Duke of Northumberland River - Mogden STW | 2015-05-15 | 2.734 | 2734 | 0.031644 | 0.386 | G;C | 0.573 | E;C | 0.99064 | 1964 | 0.2292 | 22.9199 | 22.9
TH/039/0037/004 | 10044187 | 10019674 | Duke of Northumberland River - Mogden STW | 2014-11-29 | 2.793 | 2793 | 0.032326 | 0.512 | G;C | 0.45 | G;C | 0.99433 | 1965 | 0.22881 | 22.8807 | 22.9
TH/039/0037/004 | 10044187 | 10019674 | Duke of Northumberland River - Mogden STW | 2013-10-21 | 3.366 | 3366 | 0.038958 | 0.396 | G;C | 0.561 | G;C | 0.99596 | 1966 | 0.22841 | 22.8414 | 22.8
| 10044187 | 10019674 | Duke of Northumberland River - Mogden STW | 2020-02-23 | 1.814 | 1814 | 0.020995 | 0.512 | G;C | 0.463 | G;C | 0.996 | 1967 | 0.22802 | 22.8022 | 22.8
TH/039/0037/004 | 10044187 | 10019674 | Duke of Northumberland River - Mogden STW | 2015-02-25 | 2.837 | 2837 | 0.032836 | 0.533 | G;C | 0.434 | G;C | 0.99984 | 1968 | 0.22763 | 22.763 | 22.8
TH/039/0037/004 | 10044187 | 10019674 | Duke of Northumberland River - Mogden STW | 2015-10-21 | 2.782 | 2782 | 0.032199 | 0.604 | G;C | 0.365 | G;C | 1.0012 | 1969 | 0.22724 | 22.7237 | 22.7
TH/039/0037/004 | 10044187 | 10019674 | Duke of Northumberland River - Mogden STW | 2014-04-24 | 2.64 | 2640 | 0.030556 | 0.489 | G;C | 0.482 | G;C | 1.0016 | 1970 | 0.22684 | 22.6845 | 22.7
TH/039/0037/004 | 10044187 | 10019674 | Duke of Northumberland River - Mogden STW | 2018-01-31 | 2.111 | 2111 | 0.024433 | 0.748 | G;C | 0.23 | G;C | 1.0024 | 1971 | 0.22645 | 22.6452 | 22.6
TH/039/0037/004 | 10044187 | 10019674 | Duke of Northumberland River - Mogden STW | 2016-03-12 | 1.59 | 1590 | 0.018403 | 0.543 | G;C | 0.447 | G;C | 1.0084 | 1972 | 0.22606 | 22.606 | 22.6
TH/039/0037/004 | 10044187 | 10019674 | Duke of Northumberland River - Mogden STW | 2014-02-26 | 2.492 | 2492 | 0.028843 | 0.523 | G;C | 0.458 | G;C | 1.0098 | 1973 | 0.22567 | 22.5667 | 22.6
| 10044187 | 10019674 | Duke of Northumberland River - Mogden STW | 2019-10-11 | 1.947 | 1947 | 0.022535 | 0.784 | G;C | 0.204 | G;C | 1.0105 | 1974 | 0.22527 | 22.5275 | 22.5
TH/039/0037/004 | 10044187 | 10019674 | Duke of Northumberland River - Mogden STW | 2013-04-17 | 4.073 | 4073 | 0.047141 | 0.292 | G;C | 0.672 | G;C | 1.0111 | 1975 | 0.22488 | 22.4882 | 22.5
TH/039/0037/004 | 10044187 | 10019674 | Duke of Northumberland River - Mogden STW | 2014-11-09 | 3.253 | 3253 | 0.03765 | 0.58 | G;C | 0.394 | G;C | 1.0117 | 1976 | 0.22449 | 22.449 | 22.4
TH/039/0037/004 | 10044187 | 10019674 | Duke of Northumberland River - Mogden STW | 2016-02-10 | 1.6 | 1600 | 0.018519 | 0.535 | G;C | 0.46 | G;C | 1.0135 | 1977 | 0.2241 | 22.4097 | 22.4
| 10044187 | 10019674 | Duke of Northumberland River - Mogden STW | 2019-07-19 | 2.555 | 2555 | 0.029572 | 0.735 | G;C | 0.249 | G;C | 1.0136 | 1978 | 0.2237 | 22.3705 | 22.4
TH/039/0037/004 | 10044187 | 10019674 | Duke of Northumberland River - Mogden STW | 2016-01-26 | 1.521 | 1521 | 0.017604 | 0.541 | G;C | 0.455 | G;C | 1.0136 | 1979 | 0.22331 | 22.3312 | 22.3
TH/039/0037/004 | 10044187 | 10019674 | Duke of Northumberland River - Mogden STW | 2013-08-06 | 7.633 | 7633 | 0.088345 | 0.249 | G;C | 0.677 | E;C | 1.0143 | 1980 | 0.22292 | 22.292 | 22.3
TH/039/0037/004 | 10044187 | 10019674 | Duke of Northumberland River - Mogden STW | 2014-04-23 | 2.557 | 2557 | 0.029595 | 0.477 | G;C | 0.51 | G;C | 1.0166 | 1981 | 0.22253 | 22.2527 | 22.3
TH/039/0037/004 | 10044187 | 10019674 | Duke of Northumberland River - Mogden STW | 2016-11-13 | 2.358 | 2358 | 0.027292 | 0.437 | G;C | 0.555 | G;C | 1.0193 | 1982 | 0.22214 | 22.2135 | 22.2
TH/039/0037/004 | 10044187 | 10019674 | Duke of Northumberland River - Mogden STW | 2015-12-25 | 6.083 | 6083 | 0.070405 | 0.487 | G;C | 0.464 | G;C | 1.0214 | 1983 | 0.22174 | 22.1743 | 22.2
TH/039/0037/004 | 10044187 | 10019674 | Duke of Northumberland River - Mogden STW | 2013-06-15 | 4.733 | 4733 | 0.05478 | 0.422 | G;C | 0.546 | G;C | 1.0228 | 1984 | 0.22135 | 22.135 | 22.1
TH/039/0037/004 | 10044187 | 10019674 | Duke of Northumberland River - Mogden STW | 2013-04-18 | 3.632 | 3632 | 0.042037 | 0.322 | G;C | 0.659 | G;C | 1.023 | 1985 | 0.22096 | 22.0958 | 22.1
TH/039/0037/004 | 10044187 | 10019674 | Duke of Northumberland River - Mogden STW | 2016-01-29 | 1.628 | 1628 | 0.018843 | 0.593 | G;C | 0.412 | G;C | 1.0238 | 1986 | 0.22057 | 22.0565 | 22.1
TH/039/0037/004 | 10044187 | 10019674 | Duke of Northumberland River - Mogden STW | 2014-11-16 | 3.09 | 3090 | 0.035764 | 0.604 | G;C | 0.385 | G;C | 1.0248 | 1987 | 0.22017 | 22.0173 | 22
TH/039/0037/004 | 10044187 | 10019674 | Duke of Northumberland River - Mogden STW | 2014-02-24 | 2.346 | 2346 | 0.027153 | 0.555 | G;C | 0.445 | G;C | 1.0272 | 1988 | 0.21978 | 21.978 | 22
TH/039/0037/004 | 10044187 | 10019674 | Duke of Northumberland River - Mogden STW | 2017-06-02 | 4.774 | 4774 | 0.055255 | 0.423 | G;C | 0.549 | G;C | 1.0273 | 1989 | 0.21939 | 21.9388 | 21.9
TH/039/0037/004 | 10044187 | 10019674 | Duke of Northumberland River - Mogden STW | 2016-06-28 | 2.43 | 2430 | 0.028125 | 0.331 | G;C | 0.674 | G;C | 1.0331 | 1990 | 0.219 | 21.8995 | 21.9
TH/039/0037/004 | 10044187 | 10019674 | Duke of Northumberland River - Mogden STW | 2014-02-22 | 2.703 | 2703 | 0.031285 | 0.542 | G;C | 0.462 | G;C | 1.0353 | 1991 | 0.2186 | 21.8603 | 21.9
TH/039/0037/004 | 10044187 | 10019674 | Duke of Northumberland River - Mogden STW | 2014-05-08 | 2.641 | 2641 | 0.030567 | 0.545 | G;C | 0.461 | G;C | 1.0366 | 1992 | 0.21821 | 21.821 | 21.8
TH/039/0037/004 | 10044187 | 10019674 | Duke of Northumberland River - Mogden STW | 2014-05-23 | 2.459 | 2459 | 0.028461 | 0.336 | G;C | 0.673 | G;C | 1.0375 | 1993 | 0.21782 | 21.7818 | 21.8
TH/039/0037/004 | 10044187 | 10019674 | Duke of Northumberland River - Mogden STW | 2016-03-02 | 1.613 | 1613 | 0.018669 | 0.584 | G;C | 0.435 | G;C | 1.0377 | 1994 | 0.21743 | 21.7425 | 21.7
TH/039/0037/004 | 10044187 | 10019674 | Duke of Northumberland River - Mogden STW | 2014-07-29 | 6.645 | 6645 | 0.07691 | 0.484 | G;C | 0.477 | G;C | 1.0379 | 1995 | 0.21703 | 21.7033 | 21.7
TH/039/0037/004 | 10044187 | 10019674 | Duke of Northumberland River - Mogden STW | 2017-05-16 | 5.631 | 5631 | 0.065174 | 0.68 | G;C | 0.294 | G;C | 1.0392 | 1996 | 0.21664 | 21.6641 | 21.7
| 10044187 | 10019674 | Duke of Northumberland River - Mogden STW | 2020-03-07 | 1.827 | 1827 | 0.021146 | 0.535 | G;C | 0.485 | G;C | 1.0411 | 1997 | 0.21625 | 21.6248 | 21.6
TH/039/0037/004 | 10044187 | 10019674 | Duke of Northumberland River - Mogden STW | 2014-10-06 | 2.935 | 2935 | 0.03397 | 0.636 | G;C | 0.372 | G;C | 1.042 | 1998 | 0.21586 | 21.5856 | 21.6
TH/039/0037/004 | 10044187 | 10019674 | Duke of Northumberland River - Mogden STW | 2016-06-13 | 2.21 | 2210 | 0.025579 | 0.382 | G;C | 0.636 | G;C | 1.0436 | 1999 | 0.21546 | 21.5463 | 21.5
| 10044187 | 10019674 | Duke of Northumberland River - Mogden STW | 2020-02-26 | 1.981 | 1981 | 0.022928 | 0.473 | G;C | 0.548 | G;C | 1.0439 | 2000 | 0.21507 | 21.5071 | 21.5
TH/039/0037/004 | 10044187 | 10019674 | Duke of Northumberland River - Mogden STW | 2016-04-22 | 1.525 | 1525 | 0.01765 | 0.569 | E;C | 0.46 | G;C | 1.0467 | 2001 | 0.21468 | 21.4678 | 21.5
TH/039/0037/004 | 10044187 | 10019674 | Duke of Northumberland River - Mogden STW | 2018-02-12 | 2.12 | 2120 | 0.024537 | 0.779 | G;C | 0.244 | G;C | 1.0475 | 2002 | 0.21429 | 21.4286 | 21.4
TH/039/0037/004 | 10044187 | 10019674 | Duke of Northumberland River - Mogden STW | 2015-05-05 | 2.771 | 2771 | 0.032072 | 0.549 | G;C | 0.467 | E;C | 1.0481 | 2003 | 0.21389 | 21.3893 | 21.4
TH/039/0037/004 | 10044187 | 10019674 | Duke of Northumberland River - Mogden STW | 2015-12-03 | 4.603 | 4603 | 0.053275 | 0.594 | G;C | 0.401 | G;C | 1.0483 | 2004 | 0.2135 | 21.3501 | 21.4
TH/039/0037/004 | 10044187 | 10019674 | Duke of Northumberland River - Mogden STW | 2015-05-04 | 2.82 | 2820 | 0.032639 | 0.502 | G;C | 0.514 | E;C | 1.0486 | 2005 | 0.21311 | 21.3108 | 21.3
TH/039/0037/004 | 10044187 | 10019674 | Duke of Northumberland River - Mogden STW | 2013-05-29 | 5.115 | 5115 | 0.059201 | 0.507 | G;C | 0.487 | G;C | 1.0532 | 2006 | 0.21272 | 21.2716 | 21.3
TH/039/0037/004 | 10044187 | 10019674 | Duke of Northumberland River - Mogden STW | 2017-09-29 | 3.129 | 3129 | 0.036215 | 0.349 | G;C | 0.668 | G;C | 1.0532 | 2007 | 0.21232 | 21.2323 | 21.2
TH/039/0037/004 | 10044187 | 10019674 | Duke of Northumberland River - Mogden STW | 2016-11-10 | 2.844 | 2844 | 0.032917 | 0.411 | G;C | 0.611 | G;C | 1.0549 | 2008 | 0.21193 | 21.1931 | 21.2
TH/039/0037/004 | 10044187 | 10019674 | Duke of Northumberland River - Mogden STW | 2019-03-16 | 1.71 | 1710 | 0.019792 | 0.837 | G;C | 0.2 | G;C | 1.0568 | 2009 | 0.21154 | 21.1538 | 21.2
| 10044187 | 10019674 | Duke of Northumberland River - Mogden STW | 2020-01-09 | 1.916 | 1916 | 0.022176 | 0.569 | G;C | 0.466 | G;C | 1.0572 | 2010 | 0.21115 | 21.1146 | 21.1
TH/039/0037/004 | 10044187 | 10019674 | Duke of Northumberland River - Mogden STW | 2018-01-16 | 2.024 | 2024 | 0.023426 | 0.886 | G;C | 0.148 | G;C | 1.0574 | 2011 | 0.21075 | 21.0754 | 21.1
TH/039/0037/004 | 10044187 | 10019674 | Duke of Northumberland River - Mogden STW | 2015-02-24 | 2.731 | 2731 | 0.031609 | 0.631 | G;C | 0.395 | G;C | 1.0576 | 2012 | 0.21036 | 21.0361 | 21
TH/039/0037/004 | 10044187 | 10019674 | Duke of Northumberland River - Mogden STW | 2017-02-05 | 3.921 | 3921 | 0.045382 | 0.304 | G;C | 0.709 | G;C | 1.0584 | 2013 | 0.20997 | 20.9969 | 21
TH/039/0037/004 | 10044187 | 10019674 | Duke of Northumberland River - Mogden STW | 2013-12-15 | 2.302 | 2302 | 0.026644 | 0.667 | G;C | 0.365 | G;C | 1.0586 | 2014 | 0.20958 | 20.9576 | 21
TH/039/0037/004 | 10044187 | 10019674 | Duke of Northumberland River - Mogden STW | 2017-12-19 | 1.756 | 1756 | 0.020324 | 0.895 | G;C | 0.145 | G;C | 1.0603 | 2015 | 0.20918 | 20.9184 | 20.9
TH/039/0037/004 | 10044187 | 10019674 | Duke of Northumberland River - Mogden STW | 2016-01-22 | 1.664 | 1664 | 0.019259 | 0.668 | G;C | 0.376 | G;C | 1.0633 | 2016 | 0.20879 | 20.8791 | 20.9
TH/039/0037/004 | 10044187 | 10019674 | Duke of Northumberland River - Mogden STW | 2014-05-02 | 2.629 | 2629 | 0.030428 | 0.552 | G;C | 0.481 | G;C | 1.0634 | 2017 | 0.2084 | 20.8399 | 20.8
TH/039/0037/004 | 10044187 | 10019674 | Duke of Northumberland River - Mogden STW | 2017-08-03 | 2.383 | 2383 | 0.027581 | 0.279 | G;C | 0.757 | G;C | 1.0636 | 2018 | 0.20801 | 20.8006 | 20.8
TH/039/0037/004 | 10044187 | 10019674 | Duke of Northumberland River - Mogden STW | 2015-02-28 | 2.742 | 2742 | 0.031736 | 0.652 | G;C | 0.381 | G;C | 1.0647 | 2019 | 0.20761 | 20.7614 | 20.8
| 10044187 | 10019674 | Duke of Northumberland River - Mogden STW | 2020-01-13 | 2.106 | 2106 | 0.024375 | 0.569 | G;C | 0.472 | G;C | 1.0654 | 2020 | 0.20722 | 20.7221 | 20.7
TH/039/0037/004 | 10044187 | 10019674 | Duke of Northumberland River - Mogden STW | 2016-11-23 | 2.883 | 2883 | 0.033368 | 0.37 | G;C | 0.664 | G;C | 1.0674 | 2021 | 0.20683 | 20.6829 | 20.7
TH/039/0037/004 | 10044187 | 10019674 | Duke of Northumberland River - Mogden STW | 2018-01-18 | 2.203 | 2203 | 0.025498 | 0.902 | G;C | 0.141 | G;C | 1.0685 | 2022 | 0.20644 | 20.6436 | 20.6
TH/039/0037/004 | 10044187 | 10019674 | Duke of Northumberland River - Mogden STW | 2017-01-01 | 5.545 | 5545 | 0.064178 | 0.508 | G;C | 0.498 | G;C | 1.0702 | 2023 | 0.20604 | 20.6044 | 20.6
TH/039/0037/004 | 10044187 | 10019674 | Duke of Northumberland River - Mogden STW | 2015-11-15 | 3.821 | 3821 | 0.044225 | 0.685 | G;C | 0.341 | G;C | 1.0702 | 2024 | 0.20565 | 20.5651 | 20.6
| 10044187 | 10019674 | Duke of Northumberland River - Mogden STW | 2019-12-23 | 1.894 | 1894 | 0.021921 | 0.883 | G;C | 0.172 | G;C | 1.0769 | 2025 | 0.20526 | 20.5259 | 20.5
TH/039/0037/004 | 10044187 | 10019674 | Duke of Northumberland River - Mogden STW | 2013-04-26 | 6.253 | 6253 | 0.072373 | 0.417 | G;C | 0.589 | G;C | 1.0784 | 2026 | 0.20487 | 20.4867 | 20.5
TH/039/0037/004 | 10044187 | 10019674 | Duke of Northumberland River - Mogden STW | 2015-12-24 | 5.726 | 5726 | 0.066273 | 0.602 | G;C | 0.413 | G;C | 1.0813 | 2027 | 0.20447 | 20.4474 | 20.4
TH/039/0037/004 | 10044187 | 10019674 | Duke of Northumberland River - Mogden STW | 2015-11-21 | 4.4 | 4400 | 0.050926 | 0.678 | G;C | 0.355 | G;C | 1.0839 | 2028 | 0.20408 | 20.4082 | 20.4
TH/039/0037/004 | 10044187 | 10019674 | Duke of Northumberland River - Mogden STW | 2013-09-09 | 5.61 | 5610 | 0.064931 | 0.449 | G;C | 0.57 | G;C | 1.0839 | 2029 | 0.20369 | 20.3689 | 20.4
TH/039/0037/004 | 10044187 | 10019674 | Duke of Northumberland River - Mogden STW | 2017-07-23 | 1.74 | 1740 | 0.020139 | 0.318 | G;C | 0.746 | G;C | 1.0841 | 2030 | 0.2033 | 20.3297 | 20.3
TH/039/0037/004 | 10044187 | 10019674 | Duke of Northumberland River - Mogden STW | 2013-09-17 | 6.15 | 6150 | 0.071181 | 0.438 | G;C | 0.575 | G;C | 1.0842 | 2031 | 0.2029 | 20.2904 | 20.3
| 10044187 | 10019674 | Duke of Northumberland River - Mogden STW | 2020-02-22 | 2.001 | 2001 | 0.02316 | 0.551 | G;C | 0.511 | G;C | 1.0852 | 2032 | 0.20251 | 20.2512 | 20.3
TH/039/0037/004 | 10044187 | 10019674 | Duke of Northumberland River - Mogden STW | 2016-01-06 | 1.923 | 1923 | 0.022257 | 0.704 | G;C | 0.359 | G;C | 1.0853 | 2033 | 0.20212 | 20.2119 | 20.2
TH/039/0037/004 | 10044187 | 10019674 | Duke of Northumberland River - Mogden STW | 2013-05-15 | 5.431 | 5431 | 0.062859 | 0.483 | G;C | 0.541 | G;C | 1.0869 | 2034 | 0.20173 | 20.1727 | 20.2
TH/039/0037/004 | 10044187 | 10019674 | Duke of Northumberland River - Mogden STW | 2014-06-07 | 2.323 | 2323 | 0.026887 | 0.571 | G;C | 0.493 | G;C | 1.0909 | 2035 | 0.20133 | 20.1334 | 20.1
TH/039/0037/004 | 10044187 | 10019674 | Duke of Northumberland River - Mogden STW | 2017-03-01 | 5.07 | 5070 | 0.058681 | 0.373 | G;C | 0.661 | G;C | 1.0927 | 2036 | 0.20094 | 20.0942 | 20.1
TH/039/0037/004 | 10044187 | 10019674 | Duke of Northumberland River - Mogden STW | 2017-01-10 | 6.339 | 6339 | 0.073368 | 0.338 | G;C | 0.682 | G;C | 1.0934 | 2037 | 0.20055 | 20.0549 | 20.1
| 10044187 | 10019674 | Duke of Northumberland River - Mogden STW | 2020-03-11 | 1.85 | 1850 | 0.021412 | 0.652 | G;C | 0.42 | G;C | 1.0934 | 2038 | 0.20016 | 20.0157 | 20
TH/039/0037/004 | 10044187 | 10019674 | Duke of Northumberland River - Mogden STW | 2014-01-10 | 2.311 | 2311 | 0.026748 | 0.633 | G;C | 0.434 | G;C | 1.0937 | 2039 | 0.19976 | 19.9765 | 20
TH/039/0037/004 | 10044187 | 10019674 | Duke of Northumberland River - Mogden STW | 2016-04-12 | 1.462 | 1462 | 0.016921 | 0.582 | E;C | 0.496 | G;C | 1.0949 | 2040 | 0.19937 | 19.9372 | 19.9
TH/039/0037/004 | 10044187 | 10019674 | Duke of Northumberland River - Mogden STW | 2017-01-09 | 5.508 | 5508 | 0.06375 | 0.464 | G;C | 0.569 | G;C | 1.0968 | 2041 | 0.19898 | 19.898 | 19.9
TH/039/0037/004 | 10044187 | 10019674 | Duke of Northumberland River - Mogden STW | 2013-05-24 | 5.434 | 5434 | 0.062894 | 0.538 | G;C | 0.496 | E;C | 1.0969 | 2042 | 0.19859 | 19.8587 | 19.9
| 10044187 | 10019674 | Duke of Northumberland River - Mogden STW | 2019-11-10 | 1.742 | 1742 | 0.020162 | 0.87 | G;C | 0.208 | G;C | 1.0982 | 2043 | 0.19819 | 19.8195 | 19.8
TH/039/0037/004 | 10044187 | 10019674 | Duke of Northumberland River - Mogden STW | 2013-12-20 | 2.386 | 2386 | 0.027616 | 0.667 | G;C | 0.404 | G;C | 1.0986 | 2044 | 0.1978 | 19.7802 | 19.8
TH/039/0037/004 | 10044187 | 10019674 | Duke of Northumberland River - Mogden STW | 2015-02-27 | 2.723 | 2723 | 0.031516 | 0.703 | G;C | 0.367 | G;C | 1.1015 | 2045 | 0.19741 | 19.741 | 19.7
TH/039/0037/004 | 10044187 | 10019674 | Duke of Northumberland River - Mogden STW | 2017-05-20 | 3.189 | 3189 | 0.03691 | 0.362 | G;C | 0.705 | G;C | 1.1039 | 2046 | 0.19702 | 19.7017 | 19.7
TH/039/0037/004 | 10044187 | 10019674 | Duke of Northumberland River - Mogden STW | 2013-10-16 | 3.471 | 3471 | 0.040174 | 0.541 | G;C | 0.524 | G;C | 1.1052 | 2047 | 0.19662 | 19.6625 | 19.7
TH/039/0037/004 | 10044187 | 10019674 | Duke of Northumberland River - Mogden STW | 2016-02-01 | 1.654 | 1654 | 0.019144 | 0.659 | G;C | 0.428 | G;C | 1.1061 | 2048 | 0.19623 | 19.6232 | 19.6
TH/039/0037/004 | 10044187 | 10019674 | Duke of Northumberland River - Mogden STW | 2017-03-04 | 4.301 | 4301 | 0.04978 | 0.375 | G;C | 0.683 | G;C | 1.1078 | 2049 | 0.19584 | 19.584 | 19.6
| 10044187 | 10019674 | Duke of Northumberland River - Mogden STW | 2020-03-04 | 1.88 | 1880 | 0.021759 | 0.734 | G;C | 0.353 | G;C | 1.1088 | 2050 | 0.19545 | 19.5447 | 19.5
TH/039/0037/004 | 10044187 | 10019674 | Duke of Northumberland River - Mogden STW | 2015-12-13 | 5.627 | 5627 | 0.065127 | 0.64 | G;C | 0.404 | G;C | 1.1091 | 2051 | 0.19505 | 19.5055 | 19.5
TH/039/0037/004 | 10044187 | 10019674 | Duke of Northumberland River - Mogden STW | 2016-01-17 | 1.69 | 1690 | 0.01956 | 0.674 | G;C | 0.416 | G;C | 1.1096 | 2052 | 0.19466 | 19.4662 | 19.5
TH/039/0037/004 | 10044187 | 10019674 | Duke of Northumberland River - Mogden STW | 2014-02-21 | 2.618 | 2618 | 0.030301 | 0.618 | G;C | 0.462 | G;C | 1.1103 | 2053 | 0.19427 | 19.427 | 19.4
TH/039/0037/004 | 10044187 | 10019674 | Duke of Northumberland River - Mogden STW | 2016-06-14 | 2.628 | 2628 | 0.030417 | 0.463 | G;C | 0.617 | G;C | 1.1104 | 2054 | 0.19388 | 19.3878 | 19.4
| 10044187 | 10019674 | Duke of Northumberland River - Mogden STW | 2020-01-18 | 1.909 | 1909 | 0.022095 | 0.592 | G;C | 0.498 | G;C | 1.1121 | 2055 | 0.19349 | 19.3485 | 19.3
TH/039/0037/004 | 10044187 | 10019674 | Duke of Northumberland River - Mogden STW | 2013-04-15 | 3.987 | 3987 | 0.046146 | 0.459 | G;C | 0.607 | G;C | 1.1121 | 2056 | 0.19309 | 19.3093 | 19.3
TH/039/0037/004 | 10044187 | 10019674 | Duke of Northumberland River - Mogden STW | 2016-09-17 | 3.042 | 3042 | 0.035208 | 0.421 | G;C | 0.658 | G;C | 1.1142 | 2057 | 0.1927 | 19.27 | 19.3
TH/039/0037/004 | 10044187 | 10019674 | Duke of Northumberland River - Mogden STW | 2017-02-08 | 3.65 | 3650 | 0.042245 | 0.333 | G;C | 0.739 | G;C | 1.1142 | 2058 | 0.19231 | 19.2308 | 19.2
| 10044187 | 10019674 | Duke of Northumberland River - Mogden STW | 2020-02-11 | 1.948 | 1948 | 0.022546 | 0.682 | G;C | 0.41 | G;C | 1.1145 | 2059 | 0.19192 | 19.1915 | 19.2
TH/039/0037/004 | 10044187 | 10019674 | Duke of Northumberland River - Mogden STW | 2019-02-05 | 1.705 | 1705 | 0.019734 | 0.936 | G;C | 0.159 | G;C | 1.1147 | 2060 | 0.19152 | 19.1523 | 19.2
TH/039/0037/004 | 10044187 | 10019674 | Duke of Northumberland River - Mogden STW | 2015-01-04 | 2.719 | 2719 | 0.03147 | 0.672 | G;C | 0.412 | G;C | 1.1155 | 2061 | 0.19113 | 19.113 | 19.1
TH/039/0037/004 | 10044187 | 10019674 | Duke of Northumberland River - Mogden STW | 2013-05-30 | 4.577 | 4577 | 0.052975 | 0.565 | G;C | 0.499 | G;C | 1.117 | 2062 | 0.19074 | 19.0738 | 19.1
TH/039/0037/004 | 10044187 | 10019674 | Duke of Northumberland River - Mogden STW | 2014-06-04 | 2.38 | 2380 | 0.027546 | 0.573 | G;C | 0.52 | G;C | 1.1205 | 2063 | 0.19035 | 19.0345 | 19
TH/039/0037/004 | 10044187 | 10019674 | Duke of Northumberland River - Mogden STW | 2015-01-16 | 2.762 | 2762 | 0.031968 | 0.651 | G;C | 0.439 | G;C | 1.122 | 2064 | 0.18995 | 18.9953 | 19
TH/039/0037/004 | 10044187 | 10019674 | Duke of Northumberland River - Mogden STW | 2018-12-20 | 2.142 | 2142 | 0.024792 | 0.977 | G;C | 0.121 | G;C | 1.1228 | 2065 | 0.18956 | 18.956 | 19
TH/039/0037/004 | 10044187 | 10019674 | Duke of Northumberland River - Mogden STW | 2018-02-03 | 1.915 | 1915 | 0.022164 | 0.915 | G;C | 0.187 | G;C | 1.1242 | 2066 | 0.18917 | 18.9168 | 18.9
TH/039/0037/004 | 10044187 | 10019674 | Duke of Northumberland River - Mogden STW | 2018-01-26 | 1.66 | 1660 | 0.019213 | 0.951 | G;C | 0.154 | G;C | 1.1242 | 2067 | 0.18878 | 18.8776 | 18.9
TH/039/0037/004 | 10044187 | 10019674 | Duke of Northumberland River - Mogden STW | 2018-02-16 | 2.783 | 2783 | 0.032211 | 0.958 | G;C | 0.135 | G;C | 1.1252 | 2068 | 0.18838 | 18.8383 | 18.8
TH/039/0037/004 | 10044187 | 10019674 | Duke of Northumberland River - Mogden STW | 2018-05-30 | 2.219 | 2219 | 0.025683 | 0.613 | G;C | 0.49 | G;C | 1.1287 | 2069 | 0.18799 | 18.7991 | 18.8
TH/039/0037/004 | 10044187 | 10019674 | Duke of Northumberland River - Mogden STW | 2014-01-11 | 2.324 | 2324 | 0.026898 | 0.666 | G;C | 0.443 | G;C | 1.1359 | 2070 | 0.1876 | 18.7598 | 18.8
TH/039/0037/004 | 10044187 | 10019674 | Duke of Northumberland River - Mogden STW | 2018-12-19 | 1.97 | 1970 | 0.022801 | 0.924 | G;C | 0.192 | G;C | 1.1388 | 2071 | 0.18721 | 18.7206 | 18.7
TH/039/0037/004 | 10044187 | 10019674 | Duke of Northumberland River - Mogden STW | 2014-01-12 | 2.285 | 2285 | 0.026447 | 0.625 | G;C | 0.489 | G;C | 1.1404 | 2072 | 0.18681 | 18.6813 | 18.7
TH/039/0037/004 | 10044187 | 10019674 | Duke of Northumberland River - Mogden STW | 2014-07-18 | 4.867 | 4867 | 0.056331 | 0.63 | G;C | 0.455 | G;C | 1.1413 | 2073 | 0.18642 | 18.6421 | 18.6
TH/039/0037/004 | 10044187 | 10019674 | Duke of Northumberland River - Mogden STW | 2018-12-23 | 1.561 | 1561 | 0.018067 | 0.949 | G;C | 0.175 | G;C | 1.1421 | 2074 | 0.18603 | 18.6028 | 18.6
| 10044187 | 10019674 | Duke of Northumberland River - Mogden STW | 2019-09-30 | 1.844 | 1844 | 0.021343 | 0.931 | G;C | 0.19 | G;C | 1.1423 | 2075 | 0.18564 | 18.5636 | 18.6
TH/039/0037/004 | 10044187 | 10019674 | Duke of Northumberland River - Mogden STW | 2017-01-18 | 4.967 | 4967 | 0.057488 | 0.343 | G;C | 0.742 | G;C | 1.1425 | 2076 | 0.18524 | 18.5243 | 18.5
TH/039/0037/004 | 10044187 | 10019674 | Duke of Northumberland River - Mogden STW | 2018-11-28 | 1.944 | 1944 | 0.0225 | 0.897 | G;C | 0.223 | G;C | 1.1425 | 2077 | 0.18485 | 18.4851 | 18.5
TH/039/0037/004 | 10044187 | 10019674 | Duke of Northumberland River - Mogden STW | 2014-06-28 | 2.431 | 2431 | 0.028137 | 0.536 | G;C | 0.579 | G;C | 1.1431 | 2078 | 0.18446 | 18.4458 | 18.4
TH/039/0037/004 | 10044187 | 10019674 | Duke of Northumberland River - Mogden STW | 2014-03-05 | 3.248 | 3248 | 0.037593 | 0.65 | G;C | 0.457 | G;C | 1.1446 | 2079 | 0.18407 | 18.4066 | 18.4
TH/039/0037/004 | 10044187 | 10019674 | Duke of Northumberland River - Mogden STW | 2018-04-21 | 1.453 | 1453 | 0.016817 | 0.895 | G;C | 0.233 | G;C | 1.1448 | 2080 | 0.18367 | 18.3673 | 18.4
| 10044187 | 10019674 | Duke of Northumberland River - Mogden STW | 2020-02-21 | 1.7605 | 1760.5 | 0.020376 | 0.725 | G;C | 0.4 | G;C | 1.1454 | 2081 | 0.18328 | 18.3281 | 18.3
TH/039/0037/004 | 10044187 | 10019674 | Duke of Northumberland River - Mogden STW | 2015-04-03 | 2.521 | 2521 | 0.029178 | 0.708 | G;C | 0.413 | G;C | 1.1502 | 2082 | 0.18289 | 18.2889 | 18.3
TH/039/0037/004 | 10044187 | 10019674 | Duke of Northumberland River - Mogden STW | 2018-12-16 | 2.026 | 2026 | 0.023449 | 0.961 | G;C | 0.166 | G;C | 1.1504 | 2083 | 0.1825 | 18.2496 | 18.2
TH/039/0037/004 | 10044187 | 10019674 | Duke of Northumberland River - Mogden STW | 2015-11-25 | 7.039 | 7039 | 0.08147 | 0.754 | G;C | 0.316 | G;C | 1.1515 | 2084 | 0.1821 | 18.2104 | 18.2
TH/039/0037/004 | 10044187 | 10019674 | Duke of Northumberland River - Mogden STW | 2014-03-25 | 2.6 | 2600 | 0.030093 | 0.637 | G;C | 0.485 | G;C | 1.1521 | 2085 | 0.18171 | 18.1711 | 18.2
TH/039/0037/004 | 10044187 | 10019674 | Duke of Northumberland River - Mogden STW | 2013-10-14 | 3.567 | 3567 | 0.041285 | 0.555 | G;C | 0.556 | G;C | 1.1523 | 2086 | 0.18132 | 18.1319 | 18.1
TH/039/0037/004 | 10044187 | 10019674 | Duke of Northumberland River - Mogden STW | 2014-03-01 | 2.641 | 2641 | 0.030567 | 0.652 | G;C | 0.474 | G;C | 1.1566 | 2087 | 0.18093 | 18.0926 | 18.1
TH/039/0037/004 | 10044187 | 10019674 | Duke of Northumberland River - Mogden STW | 2019-02-07 | 2.119 | 2119 | 0.024525 | 0.931 | G;C | 0.204 | G;C | 1.1595 | 2088 | 0.18053 | 18.0534 | 18.1
| 10044187 | 10019674 | Duke of Northumberland River - Mogden STW | 2020-02-25 | 1.782 | 1782 | 0.020625 | 0.572 | G;C | 0.568 | G;C | 1.1606 | 2089 | 0.18014 | 18.0141 | 18
TH/039/0037/004 | 10044187 | 10019674 | Duke of Northumberland River - Mogden STW | 2013-12-22 | 2.268 | 2268 | 0.02625 | 0.747 | G;C | 0.388 | G;C | 1.1612 | 2090 | 0.17975 | 17.9749 | 18
TH/039/0037/004 | 10044187 | 10019674 | Duke of Northumberland River - Mogden STW | 2016-06-27 | 2.238 | 2238 | 0.025903 | 0.458 | G;C | 0.679 | G;C | 1.1629 | 2091 | 0.17936 | 17.9356 | 17.9
TH/039/0037/004 | 10044187 | 10019674 | Duke of Northumberland River - Mogden STW | 2017-08-02 | 2.44 | 2440 | 0.028241 | 0.492 | G;C | 0.643 | G;C | 1.1632 | 2092 | 0.17896 | 17.8964 | 17.9
TH/039/0037/004 | 10044187 | 10019674 | Duke of Northumberland River - Mogden STW | 2013-05-11 | 7.503 | 7503 | 0.08684 | 0.47 | G;C | 0.607 | G;C | 1.1638 | 2093 | 0.17857 | 17.8571 | 17.9
TH/039/0037/004 | 10044187 | 10019674 | Duke of Northumberland River - Mogden STW | 2017-12-25 | 1.629 | 1629 | 0.018854 | 0.995 | G;C | 0.154 | G;C | 1.1679 | 2094 | 0.17818 | 17.8179 | 17.8
TH/039/0037/004 | 10044187 | 10019674 | Duke of Northumberland River - Mogden STW | 2018-08-10 | 2.2 | 2200 | 0.025463 | 0.755 | G;C | 0.388 | G;C | 1.1685 | 2095 | 0.17779 | 17.7786 | 17.8
TH/039/0037/004 | 10044187 | 10019674 | Duke of Northumberland River - Mogden STW | 2017-03-03 | 4.327 | 4327 | 0.050081 | 0.494 | G;C | 0.627 | G;C | 1.1711 | 2096 | 0.17739 | 17.7394 | 17.7
| 10044187 | 10019674 | Duke of Northumberland River - Mogden STW | 2020-03-08 | 2.029 | 2029 | 0.023484 | 0.656 | G;C | 0.493 | G;C | 1.1725 | 2097 | 0.177 | 17.7002 | 17.7
TH/039/0037/004 | 10044187 | 10019674 | Duke of Northumberland River - Mogden STW | 2014-01-20 | 2.561 | 2561 | 0.029641 | 0.709 | G;C | 0.437 | G;C | 1.1756 | 2098 | 0.17661 | 17.6609 | 17.7
TH/039/0037/004 | 10044187 | 10019674 | Duke of Northumberland River - Mogden STW | 2016-01-13 | 1.718 | 1718 | 0.019884 | 0.757 | G;C | 0.399 | G;C | 1.1759 | 2099 | 0.17622 | 17.6217 | 17.6
| 10044187 | 10019674 | Duke of Northumberland River - Mogden STW | 2019-06-12 | 1.959 | 1959 | 0.022674 | 0.84 | G;C | 0.314 | G;C | 1.1767 | 2100 | 0.17582 | 17.5824 | 17.6
TH/039/0037/004 | 10044187 | 10019674 | Duke of Northumberland River - Mogden STW | 2013-11-06 | 1.448 | 1448 | 0.016759 | 0.73 | G;C | 0.43 | G;C | 1.1768 | 2101 | 0.17543 | 17.5432 | 17.5
TH/039/0037/004 | 10044187 | 10019674 | Duke of Northumberland River - Mogden STW | 2015-12-04 | 4.987 | 4987 | 0.05772 | 0.754 | G;C | 0.366 | G;C | 1.1777 | 2102 | 0.17504 | 17.5039 | 17.5
TH/039/0037/004 | 10044187 | 10019674 | Duke of Northumberland River - Mogden STW | 2017-03-08 | 4.154 | 4154 | 0.048079 | 0.487 | G;C | 0.646 | G;C | 1.1811 | 2103 | 0.17465 | 17.4647 | 17.5
TH/039/0037/004 | 10044187 | 10019674 | Duke of Northumberland River - Mogden STW | 2015-11-16 | 3.642 | 3642 | 0.042153 | 0.791 | G;C | 0.348 | G;C | 1.1812 | 2104 | 0.17425 | 17.4254 | 17.4
TH/039/0037/004 | 10044187 | 10019674 | Duke of Northumberland River - Mogden STW | 2015-11-08 | 3.182 | 3182 | 0.036829 | 0.795 | G;C | 0.352 | G;C | 1.1838 | 2105 | 0.17386 | 17.3862 | 17.4
TH/039/0037/004 | 10044187 | 10019674 | Duke of Northumberland River - Mogden STW | 2016-02-19 | 1.587 | 1587 | 0.018368 | 0.7 | G;C | 0.466 | G;C | 1.1844 | 2106 | 0.17347 | 17.3469 | 17.3
TH/039/0037/004 | 10044187 | 10019674 | Duke of Northumberland River - Mogden STW | 2019-03-15 | 2.686 | 2686 | 0.031088 | 0.891 | G;C | 0.266 | G;C | 1.1881 | 2107 | 0.17308 | 17.3077 | 17.3
TH/039/0037/004 | 10044187 | 10019674 | Duke of Northumberland River - Mogden STW | 2014-11-28 | 3.585 | 3585 | 0.041493 | 0.75 | G;C | 0.402 | G;C | 1.1935 | 2108 | 0.17268 | 17.2684 | 17.3
TH/039/0037/004 | 10044187 | 10019674 | Duke of Northumberland River - Mogden STW | 2016-01-05 | 1.972 | 1972 | 0.022824 | 0.673 | G;C | 0.5 | G;C | 1.1958 | 2109 | 0.17229 | 17.2292 | 17.2
TH/039/0037/004 | 10044187 | 10019674 | Duke of Northumberland River - Mogden STW | 2017-06-07 | 1.386 | 1386 | 0.016042 | 0.371 | G;C | 0.811 | G;C | 1.198 | 2110 | 0.1719 | 17.19 | 17.2
TH/039/0037/004 | 10044187 | 10019674 | Duke of Northumberland River - Mogden STW | 2017-01-14 | 5.596 | 5596 | 0.064769 | 0.427 | G;C | 0.707 | G;C | 1.1988 | 2111 | 0.17151 | 17.1507 | 17.2
TH/039/0037/004 | 10044187 | 10019674 | Duke of Northumberland River - Mogden STW | 2016-01-14 | 1.741 | 1741 | 0.02015 | 0.769 | G;C | 0.414 | G;C | 1.2032 | 2112 | 0.17111 | 17.1115 | 17.1
TH/039/0037/004 | 10044187 | 10019674 | Duke of Northumberland River - Mogden STW | 2016-04-03 | 1.539 | 1539 | 0.017812 | 0.717 | E;C | 0.47 | G;C | 1.2048 | 2113 | 0.17072 | 17.0722 | 17.1
TH/039/0037/004 | 10044187 | 10019674 | Duke of Northumberland River - Mogden STW | 2015-09-21 | 0.552 | 552 | 0.0063889 | 0.773 | G;C | 0.428 | G;C | 1.2074 | 2114 | 0.17033 | 17.033 | 17
TH/039/0037/004 | 10044187 | 10019674 | Duke of Northumberland River - Mogden STW | 2014-11-15 | 3.25 | 3250 | 0.037616 | 0.786 | G;C | 0.384 | G;C | 1.2076 | 2115 | 0.16994 | 16.9937 | 17
TH/039/0037/004 | 10044187 | 10019674 | Duke of Northumberland River - Mogden STW | 2018-03-09 | 1.776 | 1776 | 0.020556 | 0.991 | G;C | 0.2 | G;C | 1.2116 | 2116 | 0.16954 | 16.9545 | 17
TH/039/0037/004 | 10044187 | 10019674 | Duke of Northumberland River - Mogden STW | 2014-04-20 | 2.741 | 2741 | 0.031725 | 0.705 | G;C | 0.478 | G;C | 1.2147 | 2117 | 0.16915 | 16.9152 | 16.9
TH/039/0037/004 | 10044187 | 10019674 | Duke of Northumberland River - Mogden STW | 2019-02-08 | 2.105 | 2105 | 0.024363 | 0.979 | G;C | 0.212 | G;C | 1.2154 | 2118 | 0.16876 | 16.876 | 16.9
TH/039/0037/004 | 10044187 | 10019674 | Duke of Northumberland River - Mogden STW | 2017-02-04 | 5.275 | 5275 | 0.061053 | 0.409 | G;C | 0.747 | G;C | 1.2171 | 2119 | 0.16837 | 16.8367 | 16.8
TH/039/0037/004 | 10044187 | 10019674 | Duke of Northumberland River - Mogden STW | 2018-01-06 | 3.478 | 3478 | 0.040255 | 1.04 | G;C | 0.138 | G;C | 1.2183 | 2120 | 0.16797 | 16.7975 | 16.8
TH/039/0037/004 | 10044187 | 10019674 | Duke of Northumberland River - Mogden STW | 2014-07-13 | 2.38 | 2380 | 0.027546 | 0.722 | G;C | 0.471 | G;C | 1.2205 | 2121 | 0.16758 | 16.7582 | 16.8
TH/039/0037/004 | 10044187 | 10019674 | Duke of Northumberland River - Mogden STW | 2015-07-16 | 5.155 | 5155 | 0.059664 | 0.861 | G;C | 0.301 | G;C | 1.2217 | 2122 | 0.16719 | 16.719 | 16.7
TH/039/0037/004 | 10044187 | 10019674 | Duke of Northumberland River - Mogden STW | 2015-09-22 | 4.5 | 4500 | 0.052083 | 0.703 | G;C | 0.467 | G;C | 1.2221 | 2123 | 0.1668 | 16.6797 | 16.7
TH/039/0037/004 | 10044187 | 10019674 | Duke of Northumberland River - Mogden STW | 2016-02-21 | 1.641 | 1641 | 0.018993 | 0.623 | G;C | 0.582 | G;C | 1.224 | 2124 | 0.16641 | 16.6405 | 16.6
TH/039/0037/004 | 10044187 | 10019674 | Duke of Northumberland River - Mogden STW | 2018-12-18 | 1.976 | 1976 | 0.02287 | 1.05 | G;C | 0.152 | G;C | 1.2249 | 2125 | 0.16601 | 16.6013 | 16.6
TH/039/0037/004 | 10044187 | 10019674 | Duke of Northumberland River - Mogden STW | 2017-12-15 | 1.619 | 1619 | 0.018738 | 1.07 | G;C | 0.139 | G;C | 1.2277 | 2126 | 0.16562 | 16.562 | 16.6
TH/039/0037/004 | 10044187 | 10019674 | Duke of Northumberland River - Mogden STW | 2016-02-23 | 1.601 | 1601 | 0.01853 | 0.622 | G;C | 0.588 | G;C | 1.2285 | 2127 | 0.16523 | 16.5228 | 16.5
TH/039/0037/004 | 10044187 | 10019674 | Duke of Northumberland River - Mogden STW | 2017-02-28 | 4.448 | 4448 | 0.051481 | 0.487 | G;C | 0.691 | G;C | 1.2295 | 2128 | 0.16484 | 16.4835 | 16.5
TH/039/0037/004 | 10044187 | 10019674 | Duke of Northumberland River - Mogden STW | 2014-05-29 | 2.423 | 2423 | 0.028044 | 0.522 | G;C | 0.682 | G;C | 1.232 | 2129 | 0.16444 | 16.4443 | 16.4
TH/039/0037/004 | 10044187 | 10019674 | Duke of Northumberland River - Mogden STW | 2015-10-29 | 3.798 | 3798 | 0.043958 | 0.811 | G;C | 0.383 | G;C | 1.238 | 2130 | 0.16405 | 16.405 | 16.4
TH/039/0037/004 | 10044187 | 10019674 | Duke of Northumberland River - Mogden STW | 2017-12-18 | 2.106 | 2106 | 0.024375 | 1.07 | G;C | 0.144 | G;C | 1.2384 | 2131 | 0.16366 | 16.3658 | 16.4
TH/039/0037/004 | 10044187 | 10019674 | Duke of Northumberland River - Mogden STW | 2016-06-21 | 2.275 | 2275 | 0.026331 | 0.539 | G;C | 0.679 | G;C | 1.2443 | 2132 | 0.16327 | 16.3265 | 16.3
TH/039/0037/004 | 10044187 | 10019674 | Duke of Northumberland River - Mogden STW | 2013-10-23 | 3.004 | 3004 | 0.034769 | 0.659 | G;C | 0.557 | G;C | 1.2508 | 2133 | 0.16287 | 16.2873 | 16.3
| 10044187 | 10019674 | Duke of Northumberland River - Mogden STW | 2019-07-20 | 1.764 | 1764 | 0.020417 | 0.874 | G;C | 0.357 | G;C | 1.2514 | 2134 | 0.16248 | 16.248 | 16.2
TH/039/0037/004 | 10044187 | 10019674 | Duke of Northumberland River - Mogden STW | 2017-06-28 | 2.896 | 2896 | 0.033519 | 0.533 | G;C | 0.685 | G;C | 1.2515 | 2135 | 0.16209 | 16.2088 | 16.2
TH/039/0037/004 | 10044187 | 10019674 | Duke of Northumberland River - Mogden STW | 2018-04-11 | 2.724 | 2724 | 0.031528 | 1.01 | G;C | 0.211 | G;C | 1.2525 | 2136 | 0.1617 | 16.1695 | 16.2
TH/039/0037/004 | 10044187 | 10019674 | Duke of Northumberland River - Mogden STW | 2018-12-05 | 1.99 | 1990 | 0.023032 | 1.03 | G;C | 0.2 | G;C | 1.253 | 2137 | 0.1613 | 16.1303 | 16.1
TH/039/0037/004 | 10044187 | 10019674 | Duke of Northumberland River - Mogden STW | 2013-08-25 | 6.617 | 6617 | 0.076586 | 0.68 | G;C | 0.502 | G;C | 1.2586 | 2138 | 0.16091 | 16.0911 | 16.1
TH/039/0037/004 | 10044187 | 10019674 | Duke of Northumberland River - Mogden STW | 2016-06-26 | 2.405 | 2405 | 0.027836 | 0.584 | G;C | 0.65 | G;C | 1.2618 | 2139 | 0.16052 | 16.0518 | 16.1
TH/039/0037/004 | 10044187 | 10019674 | Duke of Northumberland River - Mogden STW | 2015-12-23 | 5.742 | 5742 | 0.066458 | 0.795 | G;C | 0.409 | G;C | 1.2705 | 2140 | 0.16013 | 16.0126 | 16
TH/039/0037/004 | 10044187 | 10019674 | Duke of Northumberland River - Mogden STW | 2016-03-24 | 1.64 | 1640 | 0.018981 | 0.816 | E;C | 0.436 | G;C | 1.271 | 2141 | 0.15973 | 15.9733 | 16
TH/039/0037/004 | 10044187 | 10019674 | Duke of Northumberland River - Mogden STW | 2014-11-08 | 3.346 | 3346 | 0.038727 | 0.833 | G;C | 0.402 | G;C | 1.2737 | 2142 | 0.15934 | 15.9341 | 15.9
| 10044187 | 10019674 | Duke of Northumberland River - Mogden STW | 2020-03-03 | 2.04 | 2040 | 0.023611 | 0.662 | G;C | 0.591 | G;C | 1.2766 | 2143 | 0.15895 | 15.8948 | 15.9
| 10044187 | 10019674 | Duke of Northumberland River - Mogden STW | 2019-11-27 | 1.87 | 1870 | 0.021644 | 1.08 | G;C | 0.175 | G;C | 1.2766 | 2144 | 0.15856 | 15.8556 | 15.9
TH/039/0037/004 | 10044187 | 10019674 | Duke of Northumberland River - Mogden STW | 2016-03-31 | 1.614 | 1614 | 0.018681 | 0.775 | E;C | 0.487 | G;C | 1.2807 | 2145 | 0.15816 | 15.8163 | 15.8
TH/039/0037/004 | 10044187 | 10019674 | Duke of Northumberland River - Mogden STW | 2014-02-27 | 2.565 | 2565 | 0.029687 | 0.772 | G;C | 0.486 | G;C | 1.2877 | 2146 | 0.15777 | 15.7771 | 15.8
TH/039/0037/004 | 10044187 | 10019674 | Duke of Northumberland River - Mogden STW | 2018-05-24 | 2.126 | 2126 | 0.024606 | 0.728 | G;C | 0.536 | G;C | 1.2886 | 2147 | 0.15738 | 15.7378 | 15.7
TH/039/0037/004 | 10044187 | 10019674 | Duke of Northumberland River - Mogden STW | 2015-12-10 | 3.255 | 3255 | 0.037674 | 0.88 | G;C | 0.377 | G;C | 1.2947 | 2148 | 0.15699 | 15.6986 | 15.7
TH/039/0037/004 | 10044187 | 10019674 | Duke of Northumberland River - Mogden STW | 2014-10-14 | 2.905 | 2905 | 0.033623 | 0.84 | G;C | 0.423 | G;C | 1.2966 | 2149 | 0.15659 | 15.6593 | 15.7
TH/039/0037/004 | 10044187 | 10019674 | Duke of Northumberland River - Mogden STW | 2017-03-06 | 4.332 | 4332 | 0.050139 | 0.556 | G;C | 0.694 | G;C | 1.3001 | 2150 | 0.1562 | 15.6201 | 15.6
| 10044187 | 10019674 | Duke of Northumberland River - Mogden STW | 2019-10-18 | 1.832 | 1832 | 0.021204 | 1.06 | G;C | 0.221 | G;C | 1.3022 | 2151 | 0.15581 | 15.5808 | 15.6
TH/039/0037/004 | 10044187 | 10019674 | Duke of Northumberland River - Mogden STW | 2015-02-21 | 2.703 | 2703 | 0.031285 | 0.801 | G;C | 0.472 | G;C | 1.3043 | 2152 | 0.15542 | 15.5416 | 15.5
TH/039/0037/004 | 10044187 | 10019674 | Duke of Northumberland River - Mogden STW | 2017-01-07 | 6.034 | 6034 | 0.069838 | 0.535 | G;C | 0.704 | G;C | 1.3088 | 2153 | 0.15502 | 15.5024 | 15.5
TH/039/0037/004 | 10044187 | 10019674 | Duke of Northumberland River - Mogden STW | 2013-04-11 | 4.666 | 4666 | 0.054005 | 0.683 | G;C | 0.579 | G;C | 1.316 | 2154 | 0.15463 | 15.4631 | 15.5
| 10044187 | 10019674 | Duke of Northumberland River - Mogden STW | 2020-02-19 | 2.416 | 2416 | 0.027963 | 0.877 | G;C | 0.413 | G;C | 1.318 | 2155 | 0.15424 | 15.4239 | 15.4
| 10044187 | 10019674 | Duke of Northumberland River - Mogden STW | 2020-01-28 | 2.053 | 2053 | 0.023762 | 0.758 | G;C | 0.542 | G;C | 1.3238 | 2156 | 0.15385 | 15.3846 | 15.4
TH/039/0037/004 | 10044187 | 10019674 | Duke of Northumberland River - Mogden STW | 2014-02-16 | 2.595 | 2595 | 0.030035 | 0.871 | G;C | 0.424 | G;C | 1.325 | 2157 | 0.15345 | 15.3454 | 15.3
TH/039/0037/004 | 10044187 | 10019674 | Duke of Northumberland River - Mogden STW | 2015-01-09 | 2.597 | 2597 | 0.030058 | 0.888 | G;C | 0.407 | G;C | 1.3251 | 2158 | 0.15306 | 15.3061 | 15.3
TH/039/0037/004 | 10044187 | 10019674 | Duke of Northumberland River - Mogden STW | 2014-02-25 | 2.655 | 2655 | 0.030729 | 0.854 | G;C | 0.443 | G;C | 1.3277 | 2159 | 0.15267 | 15.2669 | 15.3
TH/039/0037/004 | 10044187 | 10019674 | Duke of Northumberland River - Mogden STW | 2013-08-24 | 6.41 | 6410 | 0.07419 | 0.78 | G;C | 0.479 | G;C | 1.3332 | 2160 | 0.15228 | 15.2276 | 15.2
TH/039/0037/004 | 10044187 | 10019674 | Duke of Northumberland River - Mogden STW | 2014-11-05 | 3.069 | 3069 | 0.035521 | 0.91 | G;C | 0.393 | G;C | 1.3385 | 2161 | 0.15188 | 15.1884 | 15.2
TH/039/0037/004 | 10044187 | 10019674 | Duke of Northumberland River - Mogden STW | 2015-12-02 | 6.272 | 6272 | 0.072593 | 0.895 | G;C | 0.372 | G;C | 1.3396 | 2162 | 0.15149 | 15.1491 | 15.1
TH/039/0037/004 | 10044187 | 10019674 | Duke of Northumberland River - Mogden STW | 2015-10-07 | 4.319 | 4319 | 0.049988 | 0.865 | G;C | 0.428 | G;C | 1.343 | 2163 | 0.1511 | 15.1099 | 15.1
| 10044187 | 10019674 | Duke of Northumberland River - Mogden STW | 2020-02-18 | 2.055 | 2055 | 0.023785 | 0.915 | G;C | 0.407 | G;C | 1.3458 | 2164 | 0.15071 | 15.0706 | 15.1
TH/039/0037/004 | 10044187 | 10019674 | Duke of Northumberland River - Mogden STW | 2015-11-19 | 4.5 | 4500 | 0.052083 | 0.902 | G;C | 0.394 | G;C | 1.3481 | 2165 | 0.15031 | 15.0314 | 15
TH/039/0037/004 | 10044187 | 10019674 | Duke of Northumberland River - Mogden STW | 2015-02-23 | 2.821 | 2821 | 0.03265 | 0.913 | G;C | 0.407 | G;C | 1.3527 | 2166 | 0.14992 | 14.9922 | 15
TH/039/0037/004 | 10044187 | 10019674 | Duke of Northumberland River - Mogden STW | 2013-04-10 | 5.654 | 5654 | 0.06544 | 0.679 | G;C | 0.609 | G;C | 1.3534 | 2167 | 0.14953 | 14.9529 | 15
TH/039/0037/004 | 10044187 | 10019674 | Duke of Northumberland River - Mogden STW | 2014-04-25 | 2.317 | 2317 | 0.026817 | 0.794 | G;C | 0.533 | G;C | 1.3538 | 2168 | 0.14914 | 14.9137 | 14.9
TH/039/0037/004 | 10044187 | 10019674 | Duke of Northumberland River - Mogden STW | 2019-02-01 | 1.822 | 1822 | 0.021088 | 1.1 | G;C | 0.234 | G;C | 1.3551 | 2169 | 0.14874 | 14.8744 | 14.9
TH/039/0037/004 | 10044187 | 10019674 | Duke of Northumberland River - Mogden STW | 2017-12-28 | 2.775 | 2775 | 0.032118 | 1.17 | G;C | 0.155 | G;C | 1.3571 | 2170 | 0.14835 | 14.8352 | 14.8
TH/039/0037/004 | 10044187 | 10019674 | Duke of Northumberland River - Mogden STW | 2016-03-08 | 1.714 | 1714 | 0.019838 | 0.921 | G;C | 0.42 | G;C | 1.3608 | 2171 | 0.14796 | 14.7959 | 14.8
TH/039/0037/004 | 10044187 | 10019674 | Duke of Northumberland River - Mogden STW | 2013-04-14 | 4.095 | 4095 | 0.047396 | 0.706 | G;C | 0.61 | G;C | 1.3634 | 2172 | 0.14757 | 14.7567 | 14.8
TH/039/0037/004 | 10044187 | 10019674 | Duke of Northumberland River - Mogden STW | 2014-12-27 | 2.333 | 2333 | 0.027002 | 0.932 | G;C | 0.405 | G;C | 1.364 | 2173 | 0.14717 | 14.7174 | 14.7
TH/039/0037/004 | 10044187 | 10019674 | Duke of Northumberland River - Mogden STW | 2014-05-10 | 2.51 | 2510 | 0.029051 | 0.867 | G;C | 0.47 | G;C | 1.3661 | 2174 | 0.14678 | 14.6782 | 14.7
TH/039/0037/004 | 10044187 | 10019674 | Duke of Northumberland River - Mogden STW | 2014-01-19 | 2.525 | 2525 | 0.029225 | 0.905 | G;C | 0.433 | G;C | 1.3672 | 2175 | 0.14639 | 14.6389 | 14.6
TH/039/0037/004 | 10044187 | 10019674 | Duke of Northumberland River - Mogden STW | 2013-11-09 | 2.272 | 2272 | 0.026296 | 0.933 | G;C | 0.408 | G;C | 1.3673 | 2176 | 0.146 | 14.5997 | 14.6
TH/039/0037/004 | 10044187 | 10019674 | Duke of Northumberland River - Mogden STW | 2014-03-04 | 1.852 | 1852 | 0.021435 | 0.864 | G;C | 0.483 | G;C | 1.3684 | 2177 | 0.1456 | 14.5604 | 14.6
TH/039/0037/004 | 10044187 | 10019674 | Duke of Northumberland River - Mogden STW | 2013-12-30 | 2.216 | 2216 | 0.025648 | 0.94 | G;C | 0.407 | G;C | 1.3726 | 2178 | 0.14521 | 14.5212 | 14.5
TH/039/0037/004 | 10044187 | 10019674 | Duke of Northumberland River - Mogden STW | 2016-01-01 | 1.229 | 1229 | 0.014225 | 0.888 | G;C | 0.477 | G;C | 1.3792 | 2179 | 0.14482 | 14.4819 | 14.5
TH/039/0037/004 | 10044187 | 10019674 | Duke of Northumberland River - Mogden STW | 2015-03-29 | 2.661 | 2661 | 0.030799 | 0.913 | G;C | 0.441 | G;C | 1.3848 | 2180 | 0.14443 | 14.4427 | 14.4
TH/039/0037/004 | 10044187 | 10019674 | Duke of Northumberland River - Mogden STW | 2017-03-05 | 4.124 | 4124 | 0.047731 | 0.698 | G;C | 0.643 | G;C | 1.3887 | 2181 | 0.14403 | 14.4035 | 14.4
TH/039/0037/004 | 10044187 | 10019674 | Duke of Northumberland River - Mogden STW | 2016-04-07 | 1.388 | 1388 | 0.016065 | 0.902 | E;C | 0.475 | G;C | 1.3931 | 2182 | 0.14364 | 14.3642 | 14.4
TH/039/0037/004 | 10044187 | 10019674 | Duke of Northumberland River - Mogden STW | 2018-03-15 | 2.331 | 2331 | 0.026979 | 1.07 | G;C | 0.299 | G;C | 1.396 | 2183 | 0.14325 | 14.325 | 14.3
TH/039/0037/004 | 10044187 | 10019674 | Duke of Northumberland River - Mogden STW | 2015-09-17 | 4.469 | 4469 | 0.051725 | 0.889 | G;C | 0.456 | G;C | 1.3967 | 2184 | 0.14286 | 14.2857 | 14.3
TH/039/0037/004 | 10044187 | 10019674 | Duke of Northumberland River - Mogden STW | 2015-03-01 | 2.83 | 2830 | 0.032755 | 0.939 | G;C | 0.425 | G;C | 1.3968 | 2185 | 0.14246 | 14.2465 | 14.2
TH/039/0037/004 | 10044187 | 10019674 | Duke of Northumberland River - Mogden STW | 2015-02-16 | 2.856 | 2856 | 0.033056 | 0.922 | G;C | 0.448 | G;C | 1.4031 | 2186 | 0.14207 | 14.2072 | 14.2
TH/039/0037/004 | 10044187 | 10019674 | Duke of Northumberland River - Mogden STW | 2014-10-16 | 2.906 | 2906 | 0.033634 | 0.939 | G;C | 0.431 | G;C | 1.4036 | 2187 | 0.14168 | 14.168 | 14.2
TH/039/0037/004 | 10044187 | 10019674 | Duke of Northumberland River - Mogden STW | 2015-07-04 | 4.721 | 4721 | 0.054641 | 0.898 | G;C | 0.46 | G;C | 1.4126 | 2188 | 0.14129 | 14.1287 | 14.1
| 10044187 | 10019674 | Duke of Northumberland River - Mogden STW | 2019-11-13 | 2.347 | 2347 | 0.027164 | 1.21 | G;C | 0.178 | G;C | 1.4152 | 2189 | 0.14089 | 14.0895 | 14.1
TH/039/0037/004 | 10044187 | 10019674 | Duke of Northumberland River - Mogden STW | 2018-12-01 | 1.992 | 1992 | 0.023056 | 1.19 | G;C | 0.203 | G;C | 1.4161 | 2190 | 0.1405 | 14.0502 | 14.1
TH/039/0037/004 | 10044187 | 10019674 | Duke of Northumberland River - Mogden STW | 2015-12-11 | 2.901 | 2901 | 0.033576 | 0.988 | G;C | 0.4 | G;C | 1.4216 | 2191 | 0.14011 | 14.011 | 14
TH/039/0037/004 | 10044187 | 10019674 | Duke of Northumberland River - Mogden STW | 2017-05-29 | 2.476 | 2476 | 0.028657 | 0.546 | G;C | 0.847 | G;C | 1.4217 | 2192 | 0.13972 | 13.9717 | 14
TH/039/0037/004 | 10044187 | 10019674 | Duke of Northumberland River - Mogden STW | 2016-03-26 | 1.431 | 1431 | 0.016563 | 0.972 | E;C | 0.437 | G;C | 1.4256 | 2193 | 0.13932 | 13.9325 | 13.9
TH/039/0037/004 | 10044187 | 10019674 | Duke of Northumberland River - Mogden STW | 2015-07-17 | 5.253 | 5253 | 0.060799 | 0.9 | G;C | 0.472 | G;C | 1.4328 | 2194 | 0.13893 | 13.8932 | 13.9
TH/039/0037/004 | 10044187 | 10019674 | Duke of Northumberland River - Mogden STW | 2017-01-17 | 5.799 | 5799 | 0.067118 | 0.617 | G;C | 0.751 | G;C | 1.4351 | 2195 | 0.13854 | 13.854 | 13.9
TH/039/0037/004 | 10044187 | 10019674 | Duke of Northumberland River - Mogden STW | 2017-02-03 | 3.918 | 3918 | 0.045347 | 0.589 | G;C | 0.803 | G;C | 1.4373 | 2196 | 0.13815 | 13.8148 | 13.8
| 10044187 | 10019674 | Duke of Northumberland River - Mogden STW | 2020-02-24 | 2.008 | 2008 | 0.023241 | 0.99 | G;C | 0.426 | G;C | 1.4392 | 2197 | 0.13776 | 13.7755 | 13.8
TH/039/0037/004 | 10044187 | 10019674 | Duke of Northumberland River - Mogden STW | 2018-01-23 | 2.354 | 2354 | 0.027245 | 1.27 | G;C | 0.149 | G;C | 1.4462 | 2198 | 0.13736 | 13.7363 | 13.7
TH/039/0037/004 | 10044187 | 10019674 | Duke of Northumberland River - Mogden STW | 2013-12-26 | 2.263 | 2263 | 0.026192 | 1.04 | G;C | 0.383 | G;C | 1.4492 | 2199 | 0.13697 | 13.697 | 13.7
TH/039/0037/004 | 10044187 | 10019674 | Duke of Northumberland River - Mogden STW | 2017-02-02 | 4.448 | 4448 | 0.051481 | 0.571 | G;C | 0.828 | G;C | 1.4505 | 2200 | 0.13658 | 13.6578 | 13.7
TH/039/0037/004 | 10044187 | 10019674 | Duke of Northumberland River - Mogden STW | 2016-02-22 | 1.581 | 1581 | 0.018299 | 0.814 | G;C | 0.619 | G;C | 1.4513 | 2201 | 0.13619 | 13.6185 | 13.6
TH/039/0037/004 | 10044187 | 10019674 | Duke of Northumberland River - Mogden STW | 2013-07-25 | 8.023 | 8023 | 0.092859 | 0.666 | G;C | 0.7 | G;C | 1.4589 | 2202 | 0.13579 | 13.5793 | 13.6
TH/039/0037/004 | 10044187 | 10019674 | Duke of Northumberland River - Mogden STW | 2014-12-16 | 2.966 | 2966 | 0.034329 | 1.05 | G;C | 0.375 | G;C | 1.4593 | 2203 | 0.1354 | 13.54 | 13.5
| 10044187 | 10019674 | Duke of Northumberland River - Mogden STW | 2020-01-16 | 1.951 | 1951 | 0.022581 | 0.996 | G;C | 0.457 | G;C | 1.4756 | 2204 | 0.13501 | 13.5008 | 13.5
TH/039/0037/004 | 10044187 | 10019674 | Duke of Northumberland River - Mogden STW | 2014-11-03 | 2.909 | 2909 | 0.033669 | 1.07 | G;C | 0.374 | G;C | 1.4777 | 2205 | 0.13462 | 13.4615 | 13.5
TH/039/0037/004 | 10044187 | 10019674 | Duke of Northumberland River - Mogden STW | 2014-05-12 | 2.527 | 2527 | 0.029248 | 0.999 | G;C | 0.451 | G;C | 1.4792 | 2206 | 0.13422 | 13.4223 | 13.4
TH/039/0037/004 | 10044187 | 10019674 | Duke of Northumberland River - Mogden STW | 2018-08-16 | 2.278 | 2278 | 0.026366 | 1.06 | G;C | 0.409 | G;C | 1.4954 | 2207 | 0.13383 | 13.383 | 13.4
TH/039/0037/004 | 10044187 | 10019674 | Duke of Northumberland River - Mogden STW | 2014-10-12 | 2.876 | 2876 | 0.033287 | 1.08 | G;C | 0.389 | G;C | 1.5023 | 2208 | 0.13344 | 13.3438 | 13.3
TH/039/0037/004 | 10044187 | 10019674 | Duke of Northumberland River - Mogden STW | 2016-03-25 | 1.565 | 1565 | 0.018113 | 1.06 | E;C | 0.426 | G;C | 1.5041 | 2209 | 0.13305 | 13.3046 | 13.3
TH/039/0037/004 | 10044187 | 10019674 | Duke of Northumberland River - Mogden STW | 2017-07-21 | 2.649 | 2649 | 0.03066 | 0.953 | G;C | 0.521 | G;C | 1.5047 | 2210 | 0.13265 | 13.2653 | 13.3
TH/039/0037/004 | 10044187 | 10019674 | Duke of Northumberland River - Mogden STW | 2016-02-09 | 1.626 | 1626 | 0.018819 | 1.06 | G;C | 0.433 | G;C | 1.5118 | 2211 | 0.13226 | 13.2261 | 13.2
TH/039/0037/004 | 10044187 | 10019674 | Duke of Northumberland River - Mogden STW | 2016-11-08 | 3.314 | 3314 | 0.038356 | 1.2 | G;C | 0.285 | G;C | 1.5234 | 2212 | 0.13187 | 13.1868 | 13.2
TH/039/0037/004 | 10044187 | 10019674 | Duke of Northumberland River - Mogden STW | 2013-12-27 | 2.241 | 2241 | 0.025937 | 1.08 | G;C | 0.419 | G;C | 1.5249 | 2213 | 0.13148 | 13.1476 | 13.1
TH/039/0037/004 | 10044187 | 10019674 | Duke of Northumberland River - Mogden STW | 2014-11-22 | 3.148 | 3148 | 0.036435 | 1.1 | G;C | 0.391 | G;C | 1.5274 | 2214 | 0.13108 | 13.1083 | 13.1
TH/039/0037/004 | 10044187 | 10019674 | Duke of Northumberland River - Mogden STW | 2016-02-20 | 1.6 | 1600 | 0.018519 | 0.947 | G;C | 0.563 | G;C | 1.5285 | 2215 | 0.13069 | 13.0691 | 13.1
TH/039/0037/004 | 10044187 | 10019674 | Duke of Northumberland River - Mogden STW | 2018-03-12 | 1.978 | 1978 | 0.022894 | 1.21 | G;C | 0.296 | G;C | 1.5289 | 2216 | 0.1303 | 13.0298 | 13
TH/039/0037/004 | 10044187 | 10019674 | Duke of Northumberland River - Mogden STW | 2016-06-18 | 2.429 | 2429 | 0.028113 | 0.886 | G;C | 0.616 | G;C | 1.5301 | 2217 | 0.12991 | 12.9906 | 13
TH/039/0037/004 | 10044187 | 10019674 | Duke of Northumberland River - Mogden STW | 2017-02-06 | 3.773 | 3773 | 0.043669 | 0.787 | G;C | 0.7 | G;C | 1.5307 | 2218 | 0.12951 | 12.9513 | 13
TH/039/0037/004 | 10044187 | 10019674 | Duke of Northumberland River - Mogden STW | 2018-04-03 | 2.135 | 2135 | 0.024711 | 1.35 | G;C | 0.16 | G;C | 1.5347 | 2219 | 0.12912 | 12.9121 | 12.9
| 10044187 | 10019674 | Duke of Northumberland River - Mogden STW | 2019-06-11 | 1.695 | 1695 | 0.019618 | 0.958 | G;C | 0.562 | G;C | 1.5396 | 2220 | 0.12873 | 12.8728 | 12.9
TH/039/0037/004 | 10044187 | 10019674 | Duke of Northumberland River - Mogden STW | 2014-05-13 | 2.412 | 2412 | 0.027917 | 1.08 | G;C | 0.433 | G;C | 1.5409 | 2221 | 0.12834 | 12.8336 | 12.8
TH/039/0037/004 | 10044187 | 10019674 | Duke of Northumberland River - Mogden STW | 2017-12-17 | 1.986 | 1986 | 0.022986 | 1.38 | G;C | 0.142 | G;C | 1.545 | 2222 | 0.12794 | 12.7943 | 12.8
TH/039/0037/004 | 10044187 | 10019674 | Duke of Northumberland River - Mogden STW | 2013-10-22 | 3.322 | 3322 | 0.038449 | 0.97 | G;C | 0.537 | G;C | 1.5454 | 2223 | 0.12755 | 12.7551 | 12.8
TH/039/0037/004 | 10044187 | 10019674 | Duke of Northumberland River - Mogden STW | 2013-10-13 | 3.852 | 3852 | 0.044583 | 0.948 | G;C | 0.555 | G;C | 1.5476 | 2224 | 0.12716 | 12.7159 | 12.7
TH/039/0037/004 | 10044187 | 10019674 | Duke of Northumberland River - Mogden STW | 2014-05-24 | 2.351 | 2351 | 0.027211 | 0.745 | G;C | 0.777 | G;C | 1.5492 | 2225 | 0.12677 | 12.6766 | 12.7
| 10044187 | 10019674 | Duke of Northumberland River - Mogden STW | 2019-12-17 | 1.908 | 1908 | 0.022083 | 1.25 | G;C | 0.278 | G;C | 1.5501 | 2226 | 0.12637 | 12.6374 | 12.6
TH/039/0037/004 | 10044187 | 10019674 | Duke of Northumberland River - Mogden STW | 2014-02-17 | 2.593 | 2593 | 0.030012 | 1.09 | G;C | 0.433 | G;C | 1.553 | 2227 | 0.12598 | 12.5981 | 12.6
TH/039/0037/004 | 10044187 | 10019674 | Duke of Northumberland River - Mogden STW | 2015-03-26 | 5.38 | 5380 | 0.062269 | 1.06 | G;C | 0.433 | G;C | 1.5553 | 2228 | 0.12559 | 12.5589 | 12.6
| 10044187 | 10019674 | Duke of Northumberland River - Mogden STW | 2020-01-27 | 1.942 | 1942 | 0.022477 | 1.02 | G;C | 0.514 | G;C | 1.5565 | 2229 | 0.1252 | 12.5196 | 12.5
TH/039/0037/004 | 10044187 | 10019674 | Duke of Northumberland River - Mogden STW | 2014-08-06 | 4.986 | 4986 | 0.057708 | 0.775 | E;C | 0.726 | G;C | 1.5587 | 2230 | 0.1248 | 12.4804 | 12.5
TH/039/0037/004 | 10044187 | 10019674 | Duke of Northumberland River - Mogden STW | 2014-01-21 | 2.313 | 2313 | 0.026771 | 1.07 | G;C | 0.463 | G;C | 1.5598 | 2231 | 0.12441 | 12.4411 | 12.4
TH/039/0037/004 | 10044187 | 10019674 | Duke of Northumberland River - Mogden STW | 2016-03-11 | 0.969 | 969 | 0.011215 | 1.16 | G;C | 0.396 | G;C | 1.5672 | 2232 | 0.12402 | 12.4019 | 12.4
| 10044187 | 10019674 | Duke of Northumberland River - Mogden STW | 2020-03-01 | 1.536 | 1536 | 0.017778 | 1.25 | G;C | 0.301 | G;C | 1.5688 | 2233 | 0.12363 | 12.3626 | 12.4
TH/039/0037/004 | 10044187 | 10019674 | Duke of Northumberland River - Mogden STW | 2015-08-13 | 4.536 | 4536 | 0.0525 | 1.05 | G;C | 0.468 | G;C | 1.5705 | 2234 | 0.12323 | 12.3234 | 12.3
TH/039/0037/004 | 10044187 | 10019674 | Duke of Northumberland River - Mogden STW | 2018-12-15 | 2.071 | 2071 | 0.02397 | 1.36 | G;C | 0.192 | G;C | 1.576 | 2235 | 0.12284 | 12.2841 | 12.3
| 10044187 | 10019674 | Duke of Northumberland River - Mogden STW | 2019-11-07 | 1.983 | 1983 | 0.022951 | 1.3 | G;C | 0.255 | G;C | 1.578 | 2236 | 0.12245 | 12.2449 | 12.2
TH/039/0037/004 | 10044187 | 10019674 | Duke of Northumberland River - Mogden STW | 2014-01-28 | 2.428 | 2428 | 0.028102 | 1.09 | G;C | 0.46 | G;C | 1.5781 | 2237 | 0.12206 | 12.2057 | 12.2
TH/039/0037/004 | 10044187 | 10019674 | Duke of Northumberland River - Mogden STW | 2016-10-16 | 6.056 | 6056 | 0.070093 | 0.94 | G;C | 0.58 | G;C | 1.5901 | 2238 | 0.12166 | 12.1664 | 12.2
| 10044187 | 10019674 | Duke of Northumberland River - Mogden STW | 2019-12-18 | 1.89 | 1890 | 0.021875 | 1.37 | G;C | 0.2 | G;C | 1.5919 | 2239 | 0.12127 | 12.1272 | 12.1
TH/039/0037/004 | 10044187 | 10019674 | Duke of Northumberland River - Mogden STW | 2014-01-14 | 2.162 | 2162 | 0.025023 | 1.14 | G;C | 0.438 | G;C | 1.603 | 2240 | 0.12088 | 12.0879 | 12.1
TH/039/0037/004 | 10044187 | 10019674 | Duke of Northumberland River - Mogden STW | 2015-09-01 | 4.609 | 4609 | 0.053345 | 1.05 | E;C | 0.501 | U;C | 1.6043 | 2241 | 0.12049 | 12.0487 | 12
TH/039/0037/004 | 10044187 | 10019674 | Duke of Northumberland River - Mogden STW | 2017-01-13 | 4.492 | 4492 | 0.051991 | 0.821 | G;C | 0.732 | G;C | 1.605 | 2242 | 0.12009 | 12.0094 | 12
TH/039/0037/004 | 10044187 | 10019674 | Duke of Northumberland River - Mogden STW | 2014-05-27 | 2.264 | 2264 | 0.026204 | 0.762 | G;C | 0.818 | G;C | 1.6062 | 2243 | 0.1197 | 11.9702 | 12
TH/039/0037/004 | 10044187 | 10019674 | Duke of Northumberland River - Mogden STW | 2017-02-07 | 4.14 | 4140 | 0.047917 | 0.742 | G;C | 0.828 | G;C | 1.6179 | 2244 | 0.11931 | 11.9309 | 11.9
TH/039/0037/004 | 10044187 | 10019674 | Duke of Northumberland River - Mogden STW | 2018-08-26 | 2.268 | 2268 | 0.02625 | 1.26 | G;C | 0.34 | G;C | 1.6262 | 2245 | 0.11892 | 11.8917 | 11.9
| 10044187 | 10019674 | Duke of Northumberland River - Mogden STW | 2020-02-17 | 1.279 | 1279 | 0.014803 | 1.38 | G;C | 0.236 | G;C | 1.6308 | 2246 | 0.11852 | 11.8524 | 11.9
TH/039/0037/004 | 10044187 | 10019674 | Duke of Northumberland River - Mogden STW | 2014-01-13 | 2.38 | 2380 | 0.027546 | 1.15 | G;C | 0.455 | G;C | 1.6325 | 2247 | 0.11813 | 11.8132 | 11.8
TH/039/0037/004 | 10044187 | 10019674 | Duke of Northumberland River - Mogden STW | 2019-02-06 | 1.94 | 1940 | 0.022454 | 1.37 | G;C | 0.246 | G;C | 1.6385 | 2248 | 0.11774 | 11.7739 | 11.8
TH/039/0037/004 | 10044187 | 10019674 | Duke of Northumberland River - Mogden STW | 2016-04-11 | 1.536 | 1536 | 0.017778 | 1.17 | E;C | 0.456 | G;C | 1.6438 | 2249 | 0.11735 | 11.7347 | 11.7
TH/039/0037/004 | 10044187 | 10019674 | Duke of Northumberland River - Mogden STW | 2014-05-28 | 2.289 | 2289 | 0.026493 | 0.8 | G;C | 0.819 | G;C | 1.6455 | 2250 | 0.11695 | 11.6954 | 11.7
TH/039/0037/004 | 10044187 | 10019674 | Duke of Northumberland River - Mogden STW | 2014-01-08 | 2.178 | 2178 | 0.025208 | 1.17 | G;C | 0.451 | G;C | 1.6462 | 2251 | 0.11656 | 11.6562 | 11.7
TH/039/0037/004 | 10044187 | 10019674 | Duke of Northumberland River - Mogden STW | 2014-02-03 | 2.326 | 2326 | 0.026921 | 1.18 | G;C | 0.447 | G;C | 1.6539 | 2252 | 0.11617 | 11.617 | 11.6
TH/039/0037/004 | 10044187 | 10019674 | Duke of Northumberland River - Mogden STW | 2018-02-10 | 2.146 | 2146 | 0.024838 | 1.44 | G;C | 0.204 | G;C | 1.6688 | 2253 | 0.11578 | 11.5777 | 11.6
| 10044187 | 10019674 | Duke of Northumberland River - Mogden STW | 2020-02-20 | 1.7605 | 1760.5 | 0.020376 | 1.17 | G;C | 0.496 | G;C | 1.6864 | 2254 | 0.11538 | 11.5385 | 11.5
| 10044187 | 10019674 | Duke of Northumberland River - Mogden STW | 2020-02-15 | 2.454 | 2454 | 0.028403 | 1.4 | G;C | 0.259 | G;C | 1.6874 | 2255 | 0.11499 | 11.4992 | 11.5
TH/039/0037/004 | 10044187 | 10019674 | Duke of Northumberland River - Mogden STW | 2014-02-20 | 2.532 | 2532 | 0.029306 | 1.17 | G;C | 0.49 | G;C | 1.6893 | 2256 | 0.1146 | 11.46 | 11.5
TH/039/0037/004 | 10044187 | 10019674 | Duke of Northumberland River - Mogden STW | 2014-05-26 | 2.531 | 2531 | 0.029294 | 0.932 | G;C | 0.733 | G;C | 1.6943 | 2257 | 0.11421 | 11.4207 | 11.4
TH/039/0037/004 | 10044187 | 10019674 | Duke of Northumberland River - Mogden STW | 2014-08-26 | 4.568 | 4568 | 0.05287 | 1.16 | G;C | 0.483 | G;C | 1.6959 | 2258 | 0.11381 | 11.3815 | 11.4
TH/039/0037/004 | 10044187 | 10019674 | Duke of Northumberland River - Mogden STW | 2017-02-01 | 4.576 | 4576 | 0.052963 | 0.879 | G;C | 0.764 | G;C | 1.696 | 2259 | 0.11342 | 11.3422 | 11.3
| 10044187 | 10019674 | Duke of Northumberland River - Mogden STW | 2020-03-06 | 1.53 | 1530 | 0.017708 | 1.07 | G;C | 0.623 | G;C | 1.7107 | 2260 | 0.11303 | 11.303 | 11.3
TH/039/0037/004 | 10044187 | 10019674 | Duke of Northumberland River - Mogden STW | 2014-10-15 | 2.906 | 2906 | 0.033634 | 1.25 | G;C | 0.428 | G;C | 1.7116 | 2261 | 0.11264 | 11.2637 | 11.3
TH/039/0037/004 | 10044187 | 10019674 | Duke of Northumberland River - Mogden STW | 2018-02-11 | 2.174 | 2174 | 0.025162 | 1.43 | G;C | 0.264 | G;C | 1.7192 | 2262 | 0.11224 | 11.2245 | 11.2
TH/039/0037/004 | 10044187 | 10019674 | Duke of Northumberland River - Mogden STW | 2014-03-03 | 2.683 | 2683 | 0.031053 | 1.23 | G;C | 0.466 | G;C | 1.7271 | 2263 | 0.11185 | 11.1852 | 11.2
TH/039/0037/004 | 10044187 | 10019674 | Duke of Northumberland River - Mogden STW | 2015-12-22 | 6.073 | 6073 | 0.070289 | 1.23 | G;C | 0.429 | G;C | 1.7293 | 2264 | 0.11146 | 11.146 | 11.1
TH/039/0037/004 | 10044187 | 10019674 | Duke of Northumberland River - Mogden STW | 2017-12-12 | 2.292 | 2292 | 0.026528 | 1.48 | G;C | 0.23 | G;C | 1.7365 | 2265 | 0.11107 | 11.1068 | 11.1
TH/039/0037/004 | 10044187 | 10019674 | Duke of Northumberland River - Mogden STW | 2016-08-02 | 3.477 | 3477 | 0.040243 | 1.13 | G;C | 0.567 | G;C | 1.7372 | 2266 | 0.11068 | 11.0675 | 11.1
TH/039/0037/004 | 10044187 | 10019674 | Duke of Northumberland River - Mogden STW | 2016-04-17 | 1.506 | 1506 | 0.017431 | 1.25 | E;C | 0.47 | G;C | 1.7374 | 2267 | 0.11028 | 11.0283 | 11
TH/039/0037/004 | 10044187 | 10019674 | Duke of Northumberland River - Mogden STW | 2018-02-09 | 2.057 | 2057 | 0.023808 | 1.47 | G;C | 0.246 | G;C | 1.7398 | 2268 | 0.10989 | 10.989 | 11
TH/039/0037/004 | 10044187 | 10019674 | Duke of Northumberland River - Mogden STW | 2019-03-12 | 1.715 | 1715 | 0.01985 | 1.43 | G;C | 0.291 | G;C | 1.7408 | 2269 | 0.1095 | 10.9498 | 10.9
TH/039/0037/004 | 10044187 | 10019674 | Duke of Northumberland River - Mogden STW | 2014-02-28 | 2.569 | 2569 | 0.029734 | 1.24 | G;C | 0.477 | G;C | 1.7467 | 2270 | 0.10911 | 10.9105 | 10.9
TH/039/0037/004 | 10044187 | 10019674 | Duke of Northumberland River - Mogden STW | 2014-01-23 | 2.336 | 2336 | 0.027037 | 1.27 | G;C | 0.452 | G;C | 1.749 | 2271 | 0.10871 | 10.8713 | 10.9
TH/039/0037/004 | 10044187 | 10019674 | Duke of Northumberland River - Mogden STW | 2013-07-30 | 7.358 | 7358 | 0.085162 | 0.965 | G;C | 0.699 | G;C | 1.7492 | 2272 | 0.10832 | 10.832 | 10.8
TH/039/0037/004 | 10044187 | 10019674 | Duke of Northumberland River - Mogden STW | 2018-09-23 | 2.189 | 2189 | 0.025336 | 1.44 | G;C | 0.285 | G;C | 1.7503 | 2273 | 0.10793 | 10.7928 | 10.8
| 10044187 | 10019674 | Duke of Northumberland River - Mogden STW | 2019-10-12 | 1.901 | 1901 | 0.022002 | 1.48 | G;C | 0.257 | G;C | 1.759 | 2274 | 0.10754 | 10.7535 | 10.8
| 10044187 | 10019674 | Duke of Northumberland River - Mogden STW | 2019-10-13 | 1.889 | 1889 | 0.021863 | 1.51 | G;C | 0.229 | G;C | 1.7609 | 2275 | 0.10714 | 10.7143 | 10.7
| 10044187 | 10019674 | Duke of Northumberland River - Mogden STW | 2019-11-09 | 1.921 | 1921 | 0.022234 | 1.53 | G;C | 0.209 | G;C | 1.7612 | 2276 | 0.10675 | 10.675 | 10.7
TH/039/0037/004 | 10044187 | 10019674 | Duke of Northumberland River - Mogden STW | 2017-12-14 | 2.571 | 2571 | 0.029757 | 1.59 | G;C | 0.142 | G;C | 1.7618 | 2277 | 0.10636 | 10.6358 | 10.6
TH/039/0037/004 | 10044187 | 10019674 | Duke of Northumberland River - Mogden STW | 2014-01-09 | 2.228 | 2228 | 0.025787 | 1.29 | G;C | 0.45 | G;C | 1.7658 | 2278 | 0.10597 | 10.5965 | 10.6
TH/039/0037/004 | 10044187 | 10019674 | Duke of Northumberland River - Mogden STW | 2015-11-06 | 3.875 | 3875 | 0.04485 | 1.33 | G;C | 0.391 | E;C | 1.7658 | 2279 | 0.10557 | 10.5573 | 10.6
TH/039/0037/004 | 10044187 | 10019674 | Duke of Northumberland River - Mogden STW | 2017-08-10 | 2.427 | 2427 | 0.02809 | 0.984 | G;C | 0.754 | G;C | 1.7661 | 2280 | 0.10518 | 10.5181 | 10.5
| 10044187 | 10019674 | Duke of Northumberland River - Mogden STW | 2020-02-27 | 1.949 | 1949 | 0.022558 | 1.23 | G;C | 0.514 | G;C | 1.7666 | 2281 | 0.10479 | 10.4788 | 10.5
TH/039/0037/004 | 10044187 | 10019674 | Duke of Northumberland River - Mogden STW | 2013-08-05 | 8.349 | 8349 | 0.096632 | 1.05 | G;C | 0.621 | E;C | 1.7676 | 2282 | 0.1044 | 10.4396 | 10.4
TH/039/0037/004 | 10044187 | 10019674 | Duke of Northumberland River - Mogden STW | 2013-05-14 | 6.412 | 6412 | 0.074213 | 1.01 | G;C | 0.684 | G;C | 1.7682 | 2283 | 0.104 | 10.4003 | 10.4
TH/039/0037/004 | 10044187 | 10019674 | Duke of Northumberland River - Mogden STW | 2014-08-11 | 5.012 | 5012 | 0.058009 | 1.2 | G;C | 0.513 | G;C | 1.771 | 2284 | 0.10361 | 10.3611 | 10.4
TH/039/0037/004 | 10044187 | 10019674 | Duke of Northumberland River - Mogden STW | 2017-01-31 | 5.832 | 5832 | 0.0675 | 0.902 | G;C | 0.803 | G;C | 1.7725 | 2285 | 0.10322 | 10.3218 | 10.3
TH/039/0037/004 | 10044187 | 10019674 | Duke of Northumberland River - Mogden STW | 2018-05-27 | 2.191 | 2191 | 0.025359 | 1.14 | G;C | 0.62 | G;C | 1.7854 | 2286 | 0.10283 | 10.2826 | 10.3
TH/039/0037/004 | 10044187 | 10019674 | Duke of Northumberland River - Mogden STW | 2015-11-18 | 3.317 | 3317 | 0.038391 | 1.39 | G;C | 0.358 | G;C | 1.7864 | 2287 | 0.10243 | 10.2433 | 10.2
TH/039/0037/004 | 10044187 | 10019674 | Duke of Northumberland River - Mogden STW | 2016-06-25 | 2.19 | 2190 | 0.025347 | 1.12 | G;C | 0.661 | G;C | 1.8063 | 2288 | 0.10204 | 10.2041 | 10.2
TH/039/0037/004 | 10044187 | 10019674 | Duke of Northumberland River - Mogden STW | 2014-04-22 | 2.486 | 2486 | 0.028773 | 1.29 | G;C | 0.489 | G;C | 1.8078 | 2289 | 0.10165 | 10.1648 | 10.2
TH/039/0037/004 | 10044187 | 10019674 | Duke of Northumberland River - Mogden STW | 2015-08-25 | 4.629 | 4629 | 0.053576 | 1.26 | G;C | 0.496 | G;C | 1.8096 | 2290 | 0.10126 | 10.1256 | 10.1
TH/039/0037/004 | 10044187 | 10019674 | Duke of Northumberland River - Mogden STW | 2016-05-12 | 1.48 | 1480 | 0.01713 | 0.737 | E;C | 1.06 | G;C | 1.8141 | 2291 | 0.10086 | 10.0863 | 10.1
TH/039/0037/004 | 10044187 | 10019674 | Duke of Northumberland River - Mogden STW | 2018-01-01 | 2.133 | 2133 | 0.024687 | 1.65 | G;C | 0.142 | G;C | 1.8167 | 2292 | 0.10047 | 10.0471 | 10
TH/039/0037/004 | 10044187 | 10019674 | Duke of Northumberland River - Mogden STW | 2017-05-19 | 2.726 | 2726 | 0.031551 | 0.757 | G;C | 1.03 | G;C | 1.8186 | 2293 | 0.10008 | 10.0078 | 10
TH/039/0037/004 | 10044187 | 10019674 | Duke of Northumberland River - Mogden STW | 2015-01-14 | 2.743 | 2743 | 0.031748 | 1.36 | G;C | 0.429 | G;C | 1.8207 | 2294 | 0.099686 | 9.9686 | 10
TH/039/0037/004 | 10044187 | 10019674 | Duke of Northumberland River - Mogden STW | 2013-04-13 | 4 | 4000 | 0.046296 | 1.2 | G;C | 0.576 | G;C | 1.8223 | 2295 | 0.099294 | 9.9294 | 9.9
| 10044187 | 10019674 | Duke of Northumberland River - Mogden STW | 2020-02-10 | 1.895 | 1895 | 0.021933 | 1.34 | G;C | 0.461 | G;C | 1.8229 | 2296 | 0.098901 | 9.8901 | 9.9
TH/039/0037/004 | 10044187 | 10019674 | Duke of Northumberland River - Mogden STW | 2013-12-17 | 2.449 | 2449 | 0.028345 | 1.41 | G;C | 0.389 | G;C | 1.8273 | 2297 | 0.098509 | 9.8509 | 9.9
TH/039/0037/004 | 10044187 | 10019674 | Duke of Northumberland River - Mogden STW | 2019-02-04 | 1.831 | 1831 | 0.021192 | 1.56 | G;C | 0.248 | G;C | 1.8292 | 2298 | 0.098116 | 9.8116 | 9.8
TH/039/0037/004 | 10044187 | 10019674 | Duke of Northumberland River - Mogden STW | 2014-05-01 | 2.248 | 2248 | 0.026019 | 1.32 | G;C | 0.485 | G;C | 1.831 | 2299 | 0.097724 | 9.7724 | 9.8
TH/039/0037/004 | 10044187 | 10019674 | Duke of Northumberland River - Mogden STW | 2015-02-19 | 2.887 | 2887 | 0.033414 | 1.34 | G;C | 0.459 | G;C | 1.8324 | 2300 | 0.097331 | 9.7331 | 9.7
TH/039/0037/004 | 10044187 | 10019674 | Duke of Northumberland River - Mogden STW | 2014-02-10 | 2.636 | 2636 | 0.030509 | 1.38 | G;C | 0.422 | G;C | 1.8325 | 2301 | 0.096939 | 9.6939 | 9.7
TH/039/0037/004 | 10044187 | 10019674 | Duke of Northumberland River - Mogden STW | 2015-12-16 | 4.371 | 4371 | 0.05059 | 1.4 | G;C | 0.384 | G;C | 1.8346 | 2302 | 0.096546 | 9.6546 | 9.7
TH/039/0037/004 | 10044187 | 10019674 | Duke of Northumberland River - Mogden STW | 2016-03-01 | 1.59 | 1590 | 0.018403 | 1.36 | G;C | 0.469 | G;C | 1.8474 | 2303 | 0.096154 | 9.6154 | 9.6
| 10044187 | 10019674 | Duke of Northumberland River - Mogden STW | 2019-05-08 | 2.123 | 2123 | 0.024572 | 1.37 | G;C | 0.455 | G;C | 1.8496 | 2304 | 0.095761 | 9.5761 | 9.6
TH/039/0037/004 | 10044187 | 10019674 | Duke of Northumberland River - Mogden STW | 2015-11-05 | 3.081 | 3081 | 0.03566 | 1.39 | G;C | 0.427 | G;C | 1.8527 | 2305 | 0.095369 | 9.5369 | 9.5
TH/039/0037/004 | 10044187 | 10019674 | Duke of Northumberland River - Mogden STW | 2018-12-07 | 1.989 | 1989 | 0.023021 | 1.61 | G;C | 0.228 | G;C | 1.861 | 2306 | 0.094976 | 9.4976 | 9.5
TH/039/0037/004 | 10044187 | 10019674 | Duke of Northumberland River - Mogden STW | 2016-05-18 | 2.288 | 2288 | 0.026481 | 1.18 | G;C | 0.656 | G;C | 1.8625 | 2307 | 0.094584 | 9.4584 | 9.5
TH/039/0037/004 | 10044187 | 10019674 | Duke of Northumberland River - Mogden STW | 2019-03-14 | 1.955 | 1955 | 0.022627 | 1.53 | G;C | 0.31 | G;C | 1.8626 | 2308 | 0.094192 | 9.4192 | 9.4
TH/039/0037/004 | 10044187 | 10019674 | Duke of Northumberland River - Mogden STW | 2014-01-24 | 2.305 | 2305 | 0.026678 | 1.39 | G;C | 0.462 | G;C | 1.8787 | 2309 | 0.093799 | 9.3799 | 9.4
| 10044187 | 10019674 | Duke of Northumberland River - Mogden STW | 2020-01-14 | 1.703 | 1703 | 0.019711 | 1.12 | G;C | 0.741 | G;C | 1.8807 | 2310 | 0.093407 | 9.3407 | 9.3
| 10044187 | 10019674 | Duke of Northumberland River - Mogden STW | 2020-03-09 | 1.904 | 1904 | 0.022037 | 1.46 | G;C | 0.404 | G;C | 1.886 | 2311 | 0.093014 | 9.3014 | 9.3
TH/039/0037/004 | 10044187 | 10019674 | Duke of Northumberland River - Mogden STW | 2016-01-31 | 1.639 | 1639 | 0.01897 | 1.44 | G;C | 0.428 | G;C | 1.887 | 2312 | 0.092622 | 9.2622 | 9.3
TH/039/0037/004 | 10044187 | 10019674 | Duke of Northumberland River - Mogden STW | 2016-01-08 | 1.923 | 1923 | 0.022257 | 1.51 | G;C | 0.358 | G;C | 1.8903 | 2313 | 0.092229 | 9.2229 | 9.2
TH/039/0037/004 | 10044187 | 10019674 | Duke of Northumberland River - Mogden STW | 2013-12-31 | 2.27 | 2270 | 0.026273 | 1.44 | G;C | 0.429 | G;C | 1.8953 | 2314 | 0.091837 | 9.1837 | 9.2
TH/039/0037/004 | 10044187 | 10019674 | Duke of Northumberland River - Mogden STW | 2013-12-21 | 2.056 | 2056 | 0.023796 | 1.48 | G;C | 0.398 | G;C | 1.9018 | 2315 | 0.091444 | 9.1444 | 9.1
TH/039/0037/004 | 10044187 | 10019674 | Duke of Northumberland River - Mogden STW | 2017-07-19 | 2.445 | 2445 | 0.028299 | 1.17 | G;C | 0.705 | G;C | 1.9033 | 2316 | 0.091052 | 9.1052 | 9.1
TH/039/0037/004 | 10044187 | 10019674 | Duke of Northumberland River - Mogden STW | 2014-12-26 | 3.3 | 3300 | 0.038194 | 1.48 | G;C | 0.393 | G;C | 1.9112 | 2317 | 0.090659 | 9.0659 | 9.1
TH/039/0037/004 | 10044187 | 10019674 | Duke of Northumberland River - Mogden STW | 2016-03-30 | 1.559 | 1559 | 0.018044 | 1.47 | E;C | 0.424 | G;C | 1.912 | 2318 | 0.090267 | 9.0267 | 9
TH/039/0037/004 | 10044187 | 10019674 | Duke of Northumberland River - Mogden STW | 2018-03-31 | 1.18 | 1180 | 0.013657 | 1.69 | G;C | 0.209 | G;C | 1.9127 | 2319 | 0.089874 | 8.9874 | 9
| 10044187 | 10019674 | Duke of Northumberland River - Mogden STW | 2020-02-02 | 2.2 | 2200 | 0.025463 | 1.21 | G;C | 0.679 | G;C | 1.9145 | 2320 | 0.089482 | 8.9482 | 8.9
TH/039/0037/004 | 10044187 | 10019674 | Duke of Northumberland River - Mogden STW | 2014-01-27 | 2.26 | 2260 | 0.026157 | 1.45 | G;C | 0.444 | G;C | 1.9202 | 2321 | 0.089089 | 8.9089 | 8.9
TH/039/0037/004 | 10044187 | 10019674 | Duke of Northumberland River - Mogden STW | 2014-03-02 | 2.474 | 2474 | 0.028634 | 1.42 | G;C | 0.474 | G;C | 1.9226 | 2322 | 0.088697 | 8.8697 | 8.9
TH/039/0037/004 | 10044187 | 10019674 | Duke of Northumberland River - Mogden STW | 2014-02-19 | 2.531 | 2531 | 0.029294 | 1.43 | G;C | 0.465 | G;C | 1.9243 | 2323 | 0.088305 | 8.8305 | 8.8
TH/039/0037/004 | 10044187 | 10019674 | Duke of Northumberland River - Mogden STW | 2014-01-02 | 2.368 | 2368 | 0.027407 | 1.49 | G;C | 0.417 | G;C | 1.9344 | 2324 | 0.087912 | 8.7912 | 8.8
TH/039/0037/004 | 10044187 | 10019674 | Duke of Northumberland River - Mogden STW | 2016-02-06 | 1.54 | 1540 | 0.017824 | 1.45 | G;C | 0.468 | G;C | 1.9358 | 2325 | 0.08752 | 8.752 | 8.8
TH/039/0037/004 | 10044187 | 10019674 | Duke of Northumberland River - Mogden STW | 2018-01-20 | 2.152 | 2152 | 0.024907 | 1.76 | G;C | 0.157 | G;C | 1.9419 | 2326 | 0.087127 | 8.7127 | 8.7
TH/039/0037/004 | 10044187 | 10019674 | Duke of Northumberland River - Mogden STW | 2014-05-22 | 2.363 | 2363 | 0.02735 | 1.11 | G;C | 0.805 | G;C | 1.9423 | 2327 | 0.086735 | 8.6735 | 8.7
TH/039/0037/004 | 10044187 | 10019674 | Duke of Northumberland River - Mogden STW | 2015-02-20 | 2.677 | 2677 | 0.030984 | 1.47 | G;C | 0.444 | G;C | 1.945 | 2328 | 0.086342 | 8.6342 | 8.6
TH/039/0037/004 | 10044187 | 10019674 | Duke of Northumberland River - Mogden STW | 2015-10-05 | 5.208 | 5208 | 0.060278 | 1.51 | G;C | 0.377 | G;C | 1.9473 | 2329 | 0.08595 | 8.595 | 8.6
TH/039/0037/004 | 10044187 | 10019674 | Duke of Northumberland River - Mogden STW | 2017-01-15 | 5.744 | 5744 | 0.066481 | 1.16 | G;C | 0.744 | G;C | 1.9705 | 2330 | 0.085557 | 8.5557 | 8.6
| 10044187 | 10019674 | Duke of Northumberland River - Mogden STW | 2019-07-27 | 2.093 | 2093 | 0.024225 | 1.52 | G;C | 0.43 | G;C | 1.9742 | 2331 | 0.085165 | 8.5165 | 8.5
TH/039/0037/004 | 10044187 | 10019674 | Duke of Northumberland River - Mogden STW | 2018-01-15 | 2.216 | 2216 | 0.025648 | 1.8 | G;C | 0.153 | G;C | 1.9786 | 2332 | 0.084772 | 8.4772 | 8.5
TH/039/0037/004 | 10044187 | 10019674 | Duke of Northumberland River - Mogden STW | 2017-01-30 | 5.636 | 5636 | 0.065231 | 1.16 | G;C | 0.755 | G;C | 1.9802 | 2333 | 0.08438 | 8.438 | 8.4
| 10044187 | 10019674 | Duke of Northumberland River - Mogden STW | 2020-03-02 | 2.032 | 2032 | 0.023519 | 1.39 | G;C | 0.567 | G;C | 1.9805 | 2334 | 0.083987 | 8.3987 | 8.4
TH/039/0037/004 | 10044187 | 10019674 | Duke of Northumberland River - Mogden STW | 2014-02-15 | 2.645 | 2645 | 0.030613 | 1.52 | G;C | 0.43 | G;C | 1.9806 | 2335 | 0.083595 | 8.3595 | 8.4
TH/039/0037/004 | 10044187 | 10019674 | Duke of Northumberland River - Mogden STW | 2017-02-27 | 3.462 | 3462 | 0.040069 | 1.36 | G;C | 0.607 | G;C | 2.0071 | 2336 | 0.083203 | 8.3203 | 8.3
TH/039/0037/004 | 10044187 | 10019674 | Duke of Northumberland River - Mogden STW | 2013-11-03 | 2.218 | 2218 | 0.025671 | 1.55 | G;C | 0.434 | G;C | 2.0097 | 2337 | 0.08281 | 8.281 | 8.3
TH/039/0037/004 | 10044187 | 10019674 | Duke of Northumberland River - Mogden STW | 2013-12-16 | 2.319 | 2319 | 0.02684 | 1.6 | G;C | 0.383 | G;C | 2.0098 | 2338 | 0.082418 | 8.2418 | 8.2
TH/039/0037/004 | 10044187 | 10019674 | Duke of Northumberland River - Mogden STW | 2016-01-27 | 1.667 | 1667 | 0.019294 | 1.56 | G;C | 0.437 | G;C | 2.0163 | 2339 | 0.082025 | 8.2025 | 8.2
TH/039/0037/004 | 10044187 | 10019674 | Duke of Northumberland River - Mogden STW | 2018-01-25 | 2.355 | 2355 | 0.027257 | 1.83 | G;C | 0.165 | G;C | 2.0223 | 2340 | 0.081633 | 8.1633 | 8.2
TH/039/0037/004 | 10044187 | 10019674 | Duke of Northumberland River - Mogden STW | 2018-01-05 | 2.478 | 2478 | 0.028681 | 1.85 | G;C | 0.144 | G;C | 2.0227 | 2341 | 0.08124 | 8.124 | 8.1
TH/039/0037/004 | 10044187 | 10019674 | Duke of Northumberland River - Mogden STW | 2019-03-10 | 1.625 | 1625 | 0.018808 | 1.72 | G;C | 0.301 | G;C | 2.0398 | 2342 | 0.080848 | 8.0848 | 8.1
TH/039/0037/004 | 10044187 | 10019674 | Duke of Northumberland River - Mogden STW | 2015-05-06 | 2.582 | 2582 | 0.029884 | 1.55 | G;C | 0.469 | E;C | 2.0489 | 2343 | 0.080455 | 8.0455 | 8
TH/039/0037/004 | 10044187 | 10019674 | Duke of Northumberland River - Mogden STW | 2014-11-24 | 3.068 | 3068 | 0.035509 | 1.62 | G;C | 0.403 | G;C | 2.0585 | 2344 | 0.080063 | 8.0063 | 8
TH/039/0037/004 | 10044187 | 10019674 | Duke of Northumberland River - Mogden STW | 2015-11-29 | 8.093 | 8093 | 0.093669 | 1.6 | G;C | 0.371 | G;C | 2.0647 | 2345 | 0.07967 | 7.967 | 8
TH/039/0037/004 | 10044187 | 10019674 | Duke of Northumberland River - Mogden STW | 2013-12-19 | 2.386 | 2386 | 0.027616 | 1.64 | G;C | 0.41 | G;C | 2.0776 | 2346 | 0.079278 | 7.9278 | 7.9
TH/039/0037/004 | 10044187 | 10019674 | Duke of Northumberland River - Mogden STW | 2015-02-22 | 2.705 | 2705 | 0.031308 | 1.6 | G;C | 0.447 | G;C | 2.0783 | 2347 | 0.078885 | 7.8885 | 7.9
TH/039/0037/004 | 10044187 | 10019674 | Duke of Northumberland River - Mogden STW | 2016-01-12 | 1.25 | 1250 | 0.014468 | 1.69 | G;C | 0.392 | G;C | 2.0965 | 2348 | 0.078493 | 7.8493 | 7.8
| 10044187 | 10019674 | Duke of Northumberland River - Mogden STW | 2020-02-28 | 2.49 | 2490 | 0.028819 | 1.64 | G;C | 0.429 | G;C | 2.0978 | 2349 | 0.0781 | 7.81 | 7.8
TH/039/0037/004 | 10044187 | 10019674 | Duke of Northumberland River - Mogden STW | 2015-09-14 | 4.423 | 4423 | 0.051192 | 1.58 | G;C | 0.467 | G;C | 2.0982 | 2350 | 0.077708 | 7.7708 | 7.8
TH/039/0037/004 | 10044187 | 10019674 | Duke of Northumberland River - Mogden STW | 2014-01-25 | 2.409 | 2409 | 0.027882 | 1.61 | G;C | 0.463 | G;C | 2.1009 | 2351 | 0.077316 | 7.7316 | 7.7
TH/039/0037/004 | 10044187 | 10019674 | Duke of Northumberland River - Mogden STW | 2018-03-28 | 2.219 | 2219 | 0.025683 | 1.74 | G;C | 0.336 | G;C | 2.1017 | 2352 | 0.076923 | 7.6923 | 7.7
TH/039/0037/004 | 10044187 | 10019674 | Duke of Northumberland River - Mogden STW | 2015-12-15 | 6.132 | 6132 | 0.070972 | 1.62 | G;C | 0.411 | G;C | 2.102 | 2353 | 0.076531 | 7.6531 | 7.7
TH/039/0037/004 | 10044187 | 10019674 | Duke of Northumberland River - Mogden STW | 2014-01-15 | 2.382 | 2382 | 0.027569 | 1.61 | G;C | 0.465 | G;C | 2.1026 | 2354 | 0.076138 | 7.6138 | 7.6
TH/039/0037/004 | 10044187 | 10019674 | Duke of Northumberland River - Mogden STW | 2015-10-06 | 4.463 | 4463 | 0.051655 | 1.59 | G;C | 0.464 | G;C | 2.1057 | 2355 | 0.075746 | 7.5746 | 7.6
TH/039/0037/004 | 10044187 | 10019674 | Duke of Northumberland River - Mogden STW | 2014-02-02 | 2.278 | 2278 | 0.026366 | 1.65 | G;C | 0.435 | G;C | 2.1114 | 2356 | 0.075353 | 7.5353 | 7.5
TH/039/0037/004 | 10044187 | 10019674 | Duke of Northumberland River - Mogden STW | 2016-11-19 | 2.418 | 2418 | 0.027986 | 1.7 | G;C | 0.396 | G;C | 2.124 | 2357 | 0.074961 | 7.4961 | 7.5
TH/039/0037/004 | 10044187 | 10019674 | Duke of Northumberland River - Mogden STW | 2013-12-18 | 2.127 | 2127 | 0.024618 | 1.72 | G;C | 0.381 | G;C | 2.1256 | 2358 | 0.074568 | 7.4568 | 7.5
TH/039/0037/004 | 10044187 | 10019674 | Duke of Northumberland River - Mogden STW | 2016-01-04 | 1.972 | 1972 | 0.022824 | 1.65 | G;C | 0.454 | G;C | 2.1268 | 2359 | 0.074176 | 7.4176 | 7.4
TH/039/0037/004 | 10044187 | 10019674 | Duke of Northumberland River - Mogden STW | 2016-11-22 | 2.665 | 2665 | 0.030845 | 1.47 | G;C | 0.63 | G;C | 2.1308 | 2360 | 0.073783 | 7.3783 | 7.4
TH/039/0037/004 | 10044187 | 10019674 | Duke of Northumberland River - Mogden STW | 2015-12-30 | 1.196 | 1196 | 0.013843 | 1.65 | G;C | 0.498 | G;C | 2.1618 | 2361 | 0.073391 | 7.3391 | 7.3
TH/039/0037/004 | 10044187 | 10019674 | Duke of Northumberland River - Mogden STW | 2017-06-27 | 2.918 | 2918 | 0.033773 | 1.67 | G;C | 0.46 | G;C | 2.1638 | 2362 | 0.072998 | 7.2998 | 7.3
| 10044187 | 10019674 | Duke of Northumberland River - Mogden STW | 2020-03-10 | 2.129 | 2129 | 0.024641 | 1.7 | G;C | 0.446 | G;C | 2.1706 | 2363 | 0.072606 | 7.2606 | 7.3
TH/039/0037/004 | 10044187 | 10019674 | Duke of Northumberland River - Mogden STW | 2013-04-12 | 4.729 | 4729 | 0.054734 | 1.54 | G;C | 0.584 | G;C | 2.1787 | 2364 | 0.072214 | 7.2214 | 7.2
TH/039/0037/004 | 10044187 | 10019674 | Duke of Northumberland River - Mogden STW | 2014-02-13 | 2.723 | 2723 | 0.031516 | 1.73 | G;C | 0.429 | G;C | 2.1905 | 2365 | 0.071821 | 7.1821 | 7.2
TH/039/0037/004 | 10044187 | 10019674 | Duke of Northumberland River - Mogden STW | 2014-11-17 | 3.09 | 3090 | 0.035764 | 1.76 | G;C | 0.395 | G;C | 2.1908 | 2366 | 0.071429 | 7.1429 | 7.1
TH/039/0037/004 | 10044187 | 10019674 | Duke of Northumberland River - Mogden STW | 2015-11-30 | 5.873 | 5873 | 0.067975 | 1.82 | G;C | 0.32 | G;C | 2.208 | 2367 | 0.071036 | 7.1036 | 7.1
TH/039/0037/004 | 10044187 | 10019674 | Duke of Northumberland River - Mogden STW | 2016-01-30 | 1.632 | 1632 | 0.018889 | 1.79 | G;C | 0.408 | G;C | 2.2169 | 2368 | 0.070644 | 7.0644 | 7.1
TH/039/0037/004 | 10044187 | 10019674 | Duke of Northumberland River - Mogden STW | 2013-12-25 | 2.275 | 2275 | 0.026331 | 1.79 | G;C | 0.401 | G;C | 2.2173 | 2369 | 0.070251 | 7.0251 | 7
TH/039/0037/004 | 10044187 | 10019674 | Duke of Northumberland River - Mogden STW | 2018-04-09 | 2.08 | 2080 | 0.024074 | 1.84 | G;C | 0.356 | G;C | 2.2201 | 2370 | 0.069859 | 6.9859 | 7
TH/039/0037/004 | 10044187 | 10019674 | Duke of Northumberland River - Mogden STW | 2017-07-29 | 2.465 | 2465 | 0.02853 | 1.52 | G;C | 0.672 | G;C | 2.2205 | 2371 | 0.069466 | 6.9466 | 6.9
TH/039/0037/004 | 10044187 | 10019674 | Duke of Northumberland River - Mogden STW | 2014-02-11 | 2.643 | 2643 | 0.03059 | 1.73 | G;C | 0.465 | G;C | 2.2256 | 2372 | 0.069074 | 6.9074 | 6.9
TH/039/0037/004 | 10044187 | 10019674 | Duke of Northumberland River - Mogden STW | 2015-08-24 | 3.686 | 3686 | 0.042662 | 1.7 | G;C | 0.502 | G;C | 2.2447 | 2373 | 0.068681 | 6.8681 | 6.9
TH/039/0037/004 | 10044187 | 10019674 | Duke of Northumberland River - Mogden STW | 2015-11-04 | 4.628 | 4628 | 0.053565 | 1.82 | G;C | 0.387 | G;C | 2.2606 | 2374 | 0.068289 | 6.8289 | 6.8
TH/039/0037/004 | 10044187 | 10019674 | Duke of Northumberland River - Mogden STW | 2018-05-26 | 2.065 | 2065 | 0.0239 | 1.95 | G;C | 0.29 | G;C | 2.2639 | 2375 | 0.067896 | 6.7896 | 6.8
TH/039/0037/004 | 10044187 | 10019674 | Duke of Northumberland River - Mogden STW | 2018-04-01 | 2.678 | 2678 | 0.030995 | 2.02 | G;C | 0.213 | G;C | 2.264 | 2376 | 0.067504 | 6.7504 | 6.8
TH/039/0037/004 | 10044187 | 10019674 | Duke of Northumberland River - Mogden STW | 2017-12-29 | 1.953 | 1953 | 0.022604 | 2.12 | G;C | 0.146 | G;C | 2.2886 | 2377 | 0.067111 | 6.7111 | 6.7
TH/039/0037/004 | 10044187 | 10019674 | Duke of Northumberland River - Mogden STW | 2016-03-10 | 1.98 | 1980 | 0.022917 | 1.86 | G;C | 0.412 | G;C | 2.2949 | 2378 | 0.066719 | 6.6719 | 6.7
TH/039/0037/004 | 10044187 | 10019674 | Duke of Northumberland River - Mogden STW | 2018-12-21 | 1.815 | 1815 | 0.021007 | 2.08 | G;C | 0.198 | G;C | 2.299 | 2379 | 0.066327 | 6.6327 | 6.6
| 10044187 | 10019674 | Duke of Northumberland River - Mogden STW | 2019-06-13 | 1.959 | 1959 | 0.022674 | 1.69 | G;C | 0.592 | G;C | 2.3047 | 2380 | 0.065934 | 6.5934 | 6.6
TH/039/0037/004 | 10044187 | 10019674 | Duke of Northumberland River - Mogden STW | 2014-11-02 | 2.772 | 2772 | 0.032083 | 1.93 | G;C | 0.358 | G;C | 2.3201 | 2381 | 0.065542 | 6.5542 | 6.6
TH/039/0037/004 | 10044187 | 10019674 | Duke of Northumberland River - Mogden STW | 2015-07-26 | 3.009 | 3009 | 0.034826 | 1.82 | G;C | 0.468 | G;C | 2.3228 | 2382 | 0.065149 | 6.5149 | 6.5
TH/039/0037/004 | 10044187 | 10019674 | Duke of Northumberland River - Mogden STW | 2014-11-25 | 3.647 | 3647 | 0.042211 | 1.9 | G;C | 0.406 | G;C | 2.3482 | 2383 | 0.064757 | 6.4757 | 6.5
TH/039/0037/004 | 10044187 | 10019674 | Duke of Northumberland River - Mogden STW | 2015-11-14 | 3.712 | 3712 | 0.042963 | 1.99 | G;C | 0.344 | G;C | 2.377 | 2384 | 0.064364 | 6.4364 | 6.4
| 10044187 | 10019674 | Duke of Northumberland River - Mogden STW | 2019-10-02 | 1.637 | 1637 | 0.018947 | 2.16 | G;C | 0.214 | G;C | 2.3929 | 2385 | 0.063972 | 6.3972 | 6.4
| 10044187 | 10019674 | Duke of Northumberland River - Mogden STW | 2019-09-24 | 2.06 | 2060 | 0.023843 | 2.13 | G;C | 0.242 | G;C | 2.3958 | 2386 | 0.063579 | 6.3579 | 6.4
TH/039/0037/004 | 10044187 | 10019674 | Duke of Northumberland River - Mogden STW | 2015-02-26 | 2.67 | 2670 | 0.030903 | 1.98 | G;C | 0.391 | G;C | 2.4019 | 2387 | 0.063187 | 6.3187 | 6.3
TH/039/0037/004 | 10044187 | 10019674 | Duke of Northumberland River - Mogden STW | 2017-01-16 | 5.96 | 5960 | 0.068981 | 1.61 | G;C | 0.724 | G;C | 2.403 | 2388 | 0.062794 | 6.2794 | 6.3
TH/039/0037/004 | 10044187 | 10019674 | Duke of Northumberland River - Mogden STW | 2013-11-04 | 4.694 | 4694 | 0.054329 | 1.93 | G;C | 0.424 | G;C | 2.4083 | 2389 | 0.062402 | 6.2402 | 6.2
TH/039/0037/004 | 10044187 | 10019674 | Duke of Northumberland River - Mogden STW | 2013-09-14 | 4.711 | 4711 | 0.054525 | 1.76 | G;C | 0.597 | G;C | 2.4115 | 2390 | 0.062009 | 6.2009 | 6.2
TH/039/0037/004 | 10044187 | 10019674 | Duke of Northumberland River - Mogden STW | 2016-06-17 | 1.851 | 1851 | 0.021424 | 1.78 | G;C | 0.612 | G;C | 2.4134 | 2391 | 0.061617 | 6.1617 | 6.2
TH/039/0037/004 | 10044187 | 10019674 | Duke of Northumberland River - Mogden STW | 2013-05-28 | 4.985 | 4985 | 0.057697 | 1.85 | G;C | 0.514 | G;C | 2.4217 | 2392 | 0.061224 | 6.1224 | 6.1
TH/039/0037/004 | 10044187 | 10019674 | Duke of Northumberland River - Mogden STW | 2013-11-08 | 2.447 | 2447 | 0.028322 | 1.99 | G;C | 0.419 | G;C | 2.4373 | 2393 | 0.060832 | 6.0832 | 6.1
TH/039/0037/004 | 10044187 | 10019674 | Duke of Northumberland River - Mogden STW | 2015-10-30 | 3.543 | 3543 | 0.041007 | 2.02 | G;C | 0.395 | G;C | 2.456 | 2394 | 0.06044 | 6.044 | 6
TH/039/0037/004 | 10044187 | 10019674 | Duke of Northumberland River - Mogden STW | 2013-11-05 | 1.053 | 1053 | 0.012187 | 2.04 | G;C | 0.422 | G;C | 2.4742 | 2395 | 0.060047 | 6.0047 | 6
TH/039/0037/004 | 10044187 | 10019674 | Duke of Northumberland River - Mogden STW | 2014-11-07 | 3.256 | 3256 | 0.037685 | 2.09 | G;C | 0.376 | G;C | 2.5037 | 2396 | 0.059655 | 5.9655 | 6
TH/039/0037/004 | 10044187 | 10019674 | Duke of Northumberland River - Mogden STW | 2017-09-27 | 2.412 | 2412 | 0.027917 | 2.03 | G;C | 0.453 | G;C | 2.5109 | 2397 | 0.059262 | 5.9262 | 5.9
TH/039/0037/004 | 10044187 | 10019674 | Duke of Northumberland River - Mogden STW | 2014-12-17 | 3.18 | 3180 | 0.036806 | 2.1 | G;C | 0.382 | G;C | 2.5188 | 2398 | 0.05887 | 5.887 | 5.9
TH/039/0037/004 | 10044187 | 10019674 | Duke of Northumberland River - Mogden STW | 2017-12-30 | 2.107 | 2107 | 0.024387 | 2.35 | G;C | 0.145 | G;C | 2.5194 | 2399 | 0.058477 | 5.8477 | 5.8
| 10044187 | 10019674 | Duke of Northumberland River - Mogden STW | 2019-12-13 | 1.745 | 1745 | 0.020197 | 2.03 | G;C | 0.47 | G;C | 2.5202 | 2400 | 0.058085 | 5.8085 | 5.8
TH/039/0037/004 | 10044187 | 10019674 | Duke of Northumberland River - Mogden STW | 2017-11-11 | 2.482 | 2482 | 0.028727 | 1.91 | G;C | 0.595 | G;C | 2.5337 | 2401 | 0.057692 | 5.7692 | 5.8
TH/039/0037/004 | 10044187 | 10019674 | Duke of Northumberland River - Mogden STW | 2014-08-10 | 4.637 | 4637 | 0.053669 | 1.55 | G;C | 0.932 | G;C | 2.5357 | 2402 | 0.0573 | 5.73 | 5.7
TH/039/0037/004 | 10044187 | 10019674 | Duke of Northumberland River - Mogden STW | 2018-02-15 | 1.923 | 1923 | 0.022257 | 2.32 | G;C | 0.231 | G;C | 2.5733 | 2403 | 0.056907 | 5.6907 | 5.7
TH/039/0037/004 | 10044187 | 10019674 | Duke of Northumberland River - Mogden STW | 2014-11-27 | 2.899 | 2899 | 0.033553 | 2.13 | G;C | 0.415 | G;C | 2.5786 | 2404 | 0.056515 | 5.6515 | 5.7
TH/039/0037/004 | 10044187 | 10019674 | Duke of Northumberland River - Mogden STW | 2018-11-11 | 1.907 | 1907 | 0.022072 | 2.35 | G;C | 0.211 | G;C | 2.5831 | 2405 | 0.056122 | 5.6122 | 5.6
TH/039/0037/004 | 10044187 | 10019674 | Duke of Northumberland River - Mogden STW | 2014-04-21 | 2.236 | 2236 | 0.02588 | 2.06 | G;C | 0.502 | G;C | 2.5879 | 2406 | 0.05573 | 5.573 | 5.6
TH/039/0037/004 | 10044187 | 10019674 | Duke of Northumberland River - Mogden STW | 2018-04-10 | 1.992 | 1992 | 0.023056 | 2.27 | G;C | 0.295 | G;C | 2.5881 | 2407 | 0.055338 | 5.5338 | 5.5
TH/039/0037/004 | 10044187 | 10019674 | Duke of Northumberland River - Mogden STW | 2016-02-17 | 1.62 | 1620 | 0.01875 | 2.13 | G;C | 0.465 | G;C | 2.6137 | 2408 | 0.054945 | 5.4945 | 5.5
TH/039/0037/004 | 10044187 | 10019674 | Duke of Northumberland River - Mogden STW | 2016-07-12 | 2.312 | 2312 | 0.026759 | 2 | G;C | 0.6 | G;C | 2.6268 | 2409 | 0.054553 | 5.4553 | 5.5
TH/039/0037/004 | 10044187 | 10019674 | Duke of Northumberland River - Mogden STW | 2014-02-04 | 2.235 | 2235 | 0.025868 | 2.16 | G;C | 0.448 | G;C | 2.6339 | 2410 | 0.05416 | 5.416 | 5.4
TH/039/0037/004 | 10044187 | 10019674 | Duke of Northumberland River - Mogden STW | 2015-07-25 | 6.429 | 6429 | 0.07441 | 2.09 | G;C | 0.479 | G;C | 2.6434 | 2411 | 0.053768 | 5.3768 | 5.4
TH/039/0037/004 | 10044187 | 10019674 | Duke of Northumberland River - Mogden STW | 2014-01-18 | 2.571 | 2571 | 0.029757 | 2.16 | G;C | 0.465 | G;C | 2.6548 | 2412 | 0.053375 | 5.3375 | 5.3
TH/039/0037/004 | 10044187 | 10019674 | Duke of Northumberland River - Mogden STW | 2016-02-18 | 1.616 | 1616 | 0.018704 | 2.18 | G;C | 0.457 | G;C | 2.6557 | 2413 | 0.052983 | 5.2983 | 5.3
| 10044187 | 10019674 | Duke of Northumberland River - Mogden STW | 2019-12-12 | 1.899 | 1899 | 0.021979 | 2.4 | G;C | 0.257 | G;C | 2.679 | 2414 | 0.05259 | 5.259 | 5.3
TH/039/0037/004 | 10044187 | 10019674 | Duke of Northumberland River - Mogden STW | 2018-02-14 | 2.189 | 2189 | 0.025336 | 2.45 | G;C | 0.209 | G;C | 2.6843 | 2415 | 0.052198 | 5.2198 | 5.2
TH/039/0037/004 | 10044187 | 10019674 | Duke of Northumberland River - Mogden STW | 2018-03-29 | 1.863 | 1863 | 0.021562 | 2.46 | G;C | 0.233 | G;C | 2.7146 | 2416 | 0.051805 | 5.1805 | 5.2
| 10044187 | 10019674 | Duke of Northumberland River - Mogden STW | 2019-12-14 | 1.891 | 1891 | 0.021887 | 2.3 | G;C | 0.399 | G;C | 2.7209 | 2417 | 0.051413 | 5.1413 | 5.1
TH/039/0037/004 | 10044187 | 10019674 | Duke of Northumberland River - Mogden STW | 2015-01-12 | 2.858 | 2858 | 0.033079 | 2.25 | G;C | 0.443 | G;C | 2.7261 | 2418 | 0.05102 | 5.102 | 5.1
TH/039/0037/004 | 10044187 | 10019674 | Duke of Northumberland River - Mogden STW | 2015-10-28 | 3.743 | 3743 | 0.043322 | 2.3 | G;C | 0.39 | G;C | 2.7333 | 2419 | 0.050628 | 5.0628 | 5.1
TH/039/0037/004 | 10044187 | 10019674 | Duke of Northumberland River - Mogden STW | 2014-08-08 | 5.065 | 5065 | 0.058623 | 2.03 | G;C | 0.662 | G;C | 2.7506 | 2420 | 0.050235 | 5.0235 | 5
TH/039/0037/004 | 10044187 | 10019674 | Duke of Northumberland River - Mogden STW | 2015-12-31 | 0.602 | 602 | 0.0069676 | 2.23 | G;C | 0.53 | G;C | 2.767 | 2421 | 0.049843 | 4.9843 | 5
TH/039/0037/004 | 10044187 | 10019674 | Duke of Northumberland River - Mogden STW | 2017-07-30 | 2.535 | 2535 | 0.02934 | 1.92 | G;C | 0.827 | G;C | 2.7763 | 2422 | 0.049451 | 4.9451 | 4.9
TH/039/0037/004 | 10044187 | 10019674 | Duke of Northumberland River - Mogden STW | 2014-12-12 | 3.148 | 3148 | 0.036435 | 2.37 | G;C | 0.392 | G;C | 2.7984 | 2423 | 0.049058 | 4.9058 | 4.9
TH/039/0037/004 | 10044187 | 10019674 | Duke of Northumberland River - Mogden STW | 2016-06-22 | 3.076 | 3076 | 0.035602 | 2.08 | G;C | 0.689 | G;C | 2.8046 | 2424 | 0.048666 | 4.8666 | 4.9
TH/039/0037/004 | 10044187 | 10019674 | Duke of Northumberland River - Mogden STW | 2015-05-14 | 5.47 | 5470 | 0.06331 | 2.08 | G;C | 0.668 | E;C | 2.8113 | 2425 | 0.048273 | 4.8273 | 4.8
TH/039/0037/004 | 10044187 | 10019674 | Duke of Northumberland River - Mogden STW | 2016-11-12 | 4.163 | 4163 | 0.048183 | 2.18 | G;C | 0.612 | G;C | 2.8402 | 2426 | 0.047881 | 4.7881 | 4.8
TH/039/0037/004 | 10044187 | 10019674 | Duke of Northumberland River - Mogden STW | 2017-05-18 | 3.479 | 3479 | 0.040266 | 1.58 | G;C | 1.22 | G;C | 2.8403 | 2427 | 0.047488 | 4.7488 | 4.7
TH/039/0037/004 | 10044187 | 10019674 | Duke of Northumberland River - Mogden STW | 2015-11-24 | 6.968 | 6968 | 0.080648 | 2.42 | G;C | 0.352 | G;C | 2.8526 | 2428 | 0.047096 | 4.7096 | 4.7
TH/039/0037/004 | 10044187 | 10019674 | Duke of Northumberland River - Mogden STW | 2018-01-22 | 2.354 | 2354 | 0.027245 | 2.67 | G;C | 0.163 | G;C | 2.8602 | 2429 | 0.046703 | 4.6703 | 4.7
TH/039/0037/004 | 10044187 | 10019674 | Duke of Northumberland River - Mogden STW | 2015-12-01 | 6.451 | 6451 | 0.074664 | 2.48 | G;C | 0.347 | G;C | 2.9017 | 2430 | 0.046311 | 4.6311 | 4.6
TH/039/0037/004 | 10044187 | 10019674 | Duke of Northumberland River - Mogden STW | 2014-01-22 | 2.428 | 2428 | 0.028102 | 2.43 | G;C | 0.466 | G;C | 2.9241 | 2431 | 0.045918 | 4.5918 | 4.6
| 10044187 | 10019674 | Duke of Northumberland River - Mogden STW | 2019-12-16 | 1.847 | 1847 | 0.021377 | 2.46 | G;C | 0.467 | G;C | 2.9484 | 2432 | 0.045526 | 4.5526 | 4.6
| 10044187 | 10019674 | Duke of Northumberland River - Mogden STW | 2020-01-17 | 1.93 | 1930 | 0.022338 | 2.41 | G;C | 0.551 | G;C | 2.9833 | 2433 | 0.045133 | 4.5133 | 4.5
TH/039/0037/004 | 10044187 | 10019674 | Duke of Northumberland River - Mogden STW | 2015-01-15 | 2.827 | 2827 | 0.03272 | 2.52 | G;C | 0.438 | G;C | 2.9907 | 2434 | 0.044741 | 4.4741 | 4.5
TH/039/0037/004 | 10044187 | 10019674 | Duke of Northumberland River - Mogden STW | 2016-05-31 | 2.605 | 2605 | 0.03015 | 2.29 | G;C | 0.678 | G;C | 2.9982 | 2435 | 0.044349 | 4.4349 | 4.4
TH/039/0037/004 | 10044187 | 10019674 | Duke of Northumberland River - Mogden STW | 2017-09-28 | 2.368 | 2368 | 0.027407 | 2.27 | G;C | 0.719 | G;C | 3.0164 | 2436 | 0.043956 | 4.3956 | 4.4
TH/039/0037/004 | 10044187 | 10019674 | Duke of Northumberland River - Mogden STW | 2014-08-09 | 5.223 | 5223 | 0.060451 | 1.91 | G;C | 1.06 | G;C | 3.0305 | 2437 | 0.043564 | 4.3564 | 4.4
| 10044187 | 10019674 | Duke of Northumberland River - Mogden STW | 2020-02-09 | 2.019 | 2019 | 0.023368 | 2.61 | G;C | 0.422 | G;C | 3.0554 | 2438 | 0.043171 | 4.3171 | 4.3
| 10044187 | 10019674 | Duke of Northumberland River - Mogden STW | 2019-10-01 | 2.29 | 2290 | 0.026505 | 2.8 | G;C | 0.229 | G;C | 3.0555 | 2439 | 0.042779 | 4.2779 | 4.3
| 10044187 | 10019674 | Duke of Northumberland River - Mogden STW | 2020-02-13 | 1.943 | 1943 | 0.022488 | 2.53 | G;C | 0.532 | G;C | 3.0845 | 2440 | 0.042386 | 4.2386 | 4.2
TH/039/0037/004 | 10044187 | 10019674 | Duke of Northumberland River - Mogden STW | 2018-05-29 | 2.598 | 2598 | 0.030069 | 2.71 | G;C | 0.403 | G;C | 3.1431 | 2441 | 0.041994 | 4.1994 | 4.2
TH/039/0037/004 | 10044187 | 10019674 | Duke of Northumberland River - Mogden STW | 2014-02-18 | 2.483 | 2483 | 0.028738 | 2.65 | G;C | 0.469 | G;C | 3.1477 | 2442 | 0.041601 | 4.1601 | 4.2
| 10044187 | 10019674 | Duke of Northumberland River - Mogden STW | 2020-03-05 | 2.229 | 2229 | 0.025799 | 2.41 | G;C | 0.728 | G;C | 3.1638 | 2443 | 0.041209 | 4.1209 | 4.1
TH/039/0037/004 | 10044187 | 10019674 | Duke of Northumberland River - Mogden STW | 2016-06-09 | 2.184 | 2184 | 0.025278 | 2.43 | G;C | 0.718 | G;C | 3.1733 | 2444 | 0.040816 | 4.0816 | 4.1
TH/039/0037/004 | 10044187 | 10019674 | Duke of Northumberland River - Mogden STW | 2014-01-26 | 2.323 | 2323 | 0.026887 | 2.74 | G;C | 0.46 | G;C | 3.2269 | 2445 | 0.040424 | 4.0424 | 4
TH/039/0037/004 | 10044187 | 10019674 | Duke of Northumberland River - Mogden STW | 2014-11-26 | 2.562 | 2562 | 0.029653 | 2.79 | G;C | 0.424 | G;C | 3.2437 | 2446 | 0.040031 | 4.0031 | 4
TH/039/0037/004 | 10044187 | 10019674 | Duke of Northumberland River - Mogden STW | 2014-02-09 | 2.556 | 2556 | 0.029583 | 2.81 | G;C | 0.439 | G;C | 3.2786 | 2447 | 0.039639 | 3.9639 | 4
TH/039/0037/004 | 10044187 | 10019674 | Duke of Northumberland River - Mogden STW | 2017-01-29 | 5.554 | 5554 | 0.064282 | 2.68 | G;C | 0.603 | G;C | 3.3473 | 2448 | 0.039246 | 3.9246 | 3.9
TH/039/0037/004 | 10044187 | 10019674 | Duke of Northumberland River - Mogden STW | 2017-07-12 | 2.522 | 2522 | 0.02919 | 2.12 | G;C | 1.22 | G;C | 3.3692 | 2449 | 0.038854 | 3.8854 | 3.9
| 10044187 | 10019674 | Duke of Northumberland River - Mogden STW | 2019-11-14 | 1.655 | 1655 | 0.019155 | 3.15 | G;C | 0.239 | G;C | 3.4082 | 2450 | 0.038462 | 3.8462 | 3.8
TH/039/0037/004 | 10044187 | 10019674 | Duke of Northumberland River - Mogden STW | 2016-03-29 | 1.493 | 1493 | 0.01728 | 2.97 | E;C | 0.424 | G;C | 3.4113 | 2451 | 0.038069 | 3.8069 | 3.8
TH/039/0037/004 | 10044187 | 10019674 | Duke of Northumberland River - Mogden STW | 2016-09-15 | 3 | 3000 | 0.034722 | 3.04 | G;C | 0.361 | G;C | 3.4357 | 2452 | 0.037677 | 3.7677 | 3.8
TH/039/0037/004 | 10044187 | 10019674 | Duke of Northumberland River - Mogden STW | 2014-02-05 | 2.36 | 2360 | 0.027315 | 2.97 | G;C | 0.455 | G;C | 3.4523 | 2453 | 0.037284 | 3.7284 | 3.7
TH/039/0037/004 | 10044187 | 10019674 | Duke of Northumberland River - Mogden STW | 2017-07-11 | 2.284 | 2284 | 0.026435 | 2.95 | G;C | 0.535 | G;C | 3.5114 | 2454 | 0.036892 | 3.6892 | 3.7
TH/039/0037/004 | 10044187 | 10019674 | Duke of Northumberland River - Mogden STW | 2016-06-16 | 2.308 | 2308 | 0.026713 | 2.87 | G;C | 0.618 | G;C | 3.5147 | 2455 | 0.036499 | 3.6499 | 3.6
TH/039/0037/004 | 10044187 | 10019674 | Duke of Northumberland River - Mogden STW | 2014-01-30 | 2.34 | 2340 | 0.027083 | 3.03 | G;C | 0.461 | G;C | 3.5181 | 2456 | 0.036107 | 3.6107 | 3.6
| 10044187 | 10019674 | Duke of Northumberland River - Mogden STW | 2019-06-10 | 2.04 | 2040 | 0.023611 | 2.96 | G;C | 0.538 | G;C | 3.5216 | 2457 | 0.035714 | 3.5714 | 3.6
TH/039/0037/004 | 10044187 | 10019674 | Duke of Northumberland River - Mogden STW | 2017-12-31 | 2.148 | 2148 | 0.024861 | 3.39 | G;C | 0.152 | G;C | 3.5669 | 2458 | 0.035322 | 3.5322 | 3.5
TH/039/0037/004 | 10044187 | 10019674 | Duke of Northumberland River - Mogden STW | 2014-01-05 | 2.279 | 2279 | 0.026377 | 3.19 | G;C | 0.447 | G;C | 3.6634 | 2459 | 0.034929 | 3.4929 | 3.5
TH/039/0037/004 | 10044187 | 10019674 | Duke of Northumberland River - Mogden STW | 2014-01-16 | 2.255 | 2255 | 0.0261 | 3.21 | G;C | 0.442 | G;C | 3.6781 | 2460 | 0.034537 | 3.4537 | 3.5
TH/039/0037/004 | 10044187 | 10019674 | Duke of Northumberland River - Mogden STW | 2018-01-02 | 2.378 | 2378 | 0.027523 | 3.51 | G;C | 0.146 | G;C | 3.6835 | 2461 | 0.034144 | 3.4144 | 3.4
TH/039/0037/004 | 10044187 | 10019674 | Duke of Northumberland River - Mogden STW | 2013-10-20 | 3.586 | 3586 | 0.041505 | 3.14 | G;C | 0.558 | G;C | 3.7395 | 2462 | 0.033752 | 3.3752 | 3.4
| 10044187 | 10019674 | Duke of Northumberland River - Mogden STW | 2019-10-06 | 1.909 | 1909 | 0.022095 | 3.47 | G;C | 0.256 | G;C | 3.7481 | 2463 | 0.033359 | 3.3359 | 3.3
TH/039/0037/004 | 10044187 | 10019674 | Duke of Northumberland River - Mogden STW | 2018-01-03 | 1.905 | 1905 | 0.022049 | 3.59 | G;C | 0.146 | G;C | 3.758 | 2464 | 0.032967 | 3.2967 | 3.3
TH/039/0037/004 | 10044187 | 10019674 | Duke of Northumberland River - Mogden STW | 2017-12-13 | 2.292 | 2292 | 0.026528 | 3.6 | G;C | 0.161 | G;C | 3.7875 | 2465 | 0.032575 | 3.2575 | 3.3
TH/039/0037/004 | 10044187 | 10019674 | Duke of Northumberland River - Mogden STW | 2017-06-06 | 2.583 | 2583 | 0.029896 | 2.71 | G;C | 1.06 | G;C | 3.7999 | 2466 | 0.032182 | 3.2182 | 3.2
TH/039/0037/004 | 10044187 | 10019674 | Duke of Northumberland River - Mogden STW | 2017-07-22 | 2.649 | 2649 | 0.03066 | 2.99 | G;C | 0.797 | G;C | 3.8177 | 2467 | 0.03179 | 3.179 | 3.2
TH/039/0037/004 | 10044187 | 10019674 | Duke of Northumberland River - Mogden STW | 2013-10-27 | 0.918 | 918 | 0.010625 | 3.26 | G;C | 0.566 | G;C | 3.8366 | 2468 | 0.031397 | 3.1397 | 3.1
TH/039/0037/004 | 10044187 | 10019674 | Duke of Northumberland River - Mogden STW | 2018-10-15 | 2.142 | 2142 | 0.024792 | 3.64 | G;C | 0.241 | G;C | 3.9058 | 2469 | 0.031005 | 3.1005 | 3.1
TH/039/0037/004 | 10044187 | 10019674 | Duke of Northumberland River - Mogden STW | 2016-04-16 | 2.765 | 2765 | 0.032002 | 3.41 | E;C | 0.466 | G;C | 3.908 | 2470 | 0.030612 | 3.0612 | 3.1
TH/039/0037/004 | 10044187 | 10019674 | Duke of Northumberland River - Mogden STW | 2014-11-04 | 2.653 | 2653 | 0.030706 | 3.49 | G;C | 0.394 | G;C | 3.9147 | 2471 | 0.03022 | 3.022 | 3
TH/039/0037/004 | 10044187 | 10019674 | Duke of Northumberland River - Mogden STW | 2015-08-31 | 4.396 | 4396 | 0.05088 | 3.39 | G;C | 0.483 | G;C | 3.9239 | 2472 | 0.029827 | 2.9827 | 3
TH/039/0037/004 | 10044187 | 10019674 | Duke of Northumberland River - Mogden STW | 2014-08-25 | 4.152 | 4152 | 0.048056 | 3.47 | G;C | 0.469 | G;C | 3.9871 | 2473 | 0.029435 | 2.9435 | 2.9
TH/039/0037/004 | 10044187 | 10019674 | Duke of Northumberland River - Mogden STW | 2018-01-24 | 2.354 | 2354 | 0.027245 | 3.86 | G;C | 0.17 | G;C | 4.0572 | 2474 | 0.029042 | 2.9042 | 2.9
TH/039/0037/004 | 10044187 | 10019674 | Duke of Northumberland River - Mogden STW | 2016-01-10 | 2.289 | 2289 | 0.026493 | 3.64 | G;C | 0.393 | G;C | 4.0595 | 2475 | 0.02865 | 2.865 | 2.9
TH/039/0037/004 | 10044187 | 10019674 | Duke of Northumberland River - Mogden STW | 2013-09-13 | 4.888 | 4888 | 0.056574 | 3.48 | G;C | 0.561 | G;C | 4.0976 | 2476 | 0.028257 | 2.8257 | 2.8
TH/039/0037/004 | 10044187 | 10019674 | Duke of Northumberland River - Mogden STW | 2018-10-14 | 2.297 | 2297 | 0.026586 | 3.84 | G;C | 0.267 | G;C | 4.1336 | 2477 | 0.027865 | 2.7865 | 2.8
TH/039/0037/004 | 10044187 | 10019674 | Duke of Northumberland River - Mogden STW | 2016-01-02 | 1.543 | 1543 | 0.017859 | 3.68 | G;C | 0.496 | G;C | 4.1939 | 2478 | 0.027473 | 2.7473 | 2.7
TH/039/0037/004 | 10044187 | 10019674 | Duke of Northumberland River - Mogden STW | 2014-01-17 | 2.369 | 2369 | 0.027419 | 3.71 | G;C | 0.463 | G;C | 4.2004 | 2479 | 0.02708 | 2.708 | 2.7
| 10044187 | 10019674 | Duke of Northumberland River - Mogden STW | 2019-12-15 | 2.063 | 2063 | 0.023877 | 3.66 | G;C | 0.548 | G;C | 4.2319 | 2480 | 0.026688 | 2.6688 | 2.7
TH/039/0037/004 | 10044187 | 10019674 | Duke of Northumberland River - Mogden STW | 2015-01-03 | 2.817 | 2817 | 0.032604 | 3.8 | G;C | 0.411 | G;C | 4.2436 | 2481 | 0.026295 | 2.6295 | 2.6
TH/039/0037/004 | 10044187 | 10019674 | Duke of Northumberland River - Mogden STW | 2017-12-27 | 1.656 | 1656 | 0.019167 | 4.07 | G;C | 0.159 | G;C | 4.2482 | 2482 | 0.025903 | 2.5903 | 2.6
TH/039/0037/004 | 10044187 | 10019674 | Duke of Northumberland River - Mogden STW | 2013-10-28 | 1.314 | 1314 | 0.015208 | 3.85 | G;C | 0.384 | G;C | 4.2492 | 2483 | 0.02551 | 2.551 | 2.6
TH/039/0037/004 | 10044187 | 10019674 | Duke of Northumberland River - Mogden STW | 2014-01-03 | 2.207 | 2207 | 0.025544 | 3.8 | G;C | 0.439 | G;C | 4.2645 | 2484 | 0.025118 | 2.5118 | 2.5
TH/039/0037/004 | 10044187 | 10019674 | Duke of Northumberland River - Mogden STW | 2016-02-08 | 1.67 | 1670 | 0.019329 | 3.79 | G;C | 0.458 | G;C | 4.2673 | 2485 | 0.024725 | 2.4725 | 2.5
TH/039/0037/004 | 10044187 | 10019674 | Duke of Northumberland River - Mogden STW | 2015-09-16 | 4.48 | 4480 | 0.051852 | 3.74 | G;C | 0.478 | G;C | 4.2699 | 2486 | 0.024333 | 2.4333 | 2.4
TH/039/0037/004 | 10044187 | 10019674 | Duke of Northumberland River - Mogden STW | 2015-11-17 | 4.108 | 4108 | 0.047546 | 3.87 | G;C | 0.363 | G;C | 4.2805 | 2487 | 0.02394 | 2.394 | 2.4
| 10044187 | 10019674 | Duke of Northumberland River - Mogden STW | 2020-02-29 | 1.78 | 1780 | 0.020602 | 3.76 | G;C | 0.503 | G;C | 4.2836 | 2488 | 0.023548 | 2.3548 | 2.4
TH/039/0037/004 | 10044187 | 10019674 | Duke of Northumberland River - Mogden STW | 2017-12-26 | 1.996 | 1996 | 0.023102 | 4.15 | G;C | 0.145 | G;C | 4.3181 | 2489 | 0.023155 | 2.3155 | 2.3
TH/039/0037/004 | 10044187 | 10019674 | Duke of Northumberland River - Mogden STW | 2016-05-10 | 1.929 | 1929 | 0.022326 | 3.43 | E;C | 0.899 | G;C | 4.3513 | 2490 | 0.022763 | 2.2763 | 2.3
TH/039/0037/004 | 10044187 | 10019674 | Duke of Northumberland River - Mogden STW | 2014-02-14 | 2.488 | 2488 | 0.028796 | 3.86 | G;C | 0.482 | G;C | 4.3708 | 2491 | 0.02237 | 2.237 | 2.2
TH/039/0037/004 | 10044187 | 10019674 | Duke of Northumberland River - Mogden STW | 2015-11-07 | 4.315 | 4315 | 0.049942 | 4.02 | G;C | 0.366 | G;C | 4.4359 | 2492 | 0.021978 | 2.1978 | 2.2
TH/039/0037/004 | 10044187 | 10019674 | Duke of Northumberland River - Mogden STW | 2014-01-01 | 2.203 | 2203 | 0.025498 | 3.98 | G;C | 0.445 | G;C | 4.4505 | 2493 | 0.021586 | 2.1586 | 2.2
TH/039/0037/004 | 10044187 | 10019674 | Duke of Northumberland River - Mogden STW | 2018-11-10 | 2.012 | 2012 | 0.023287 | 4.25 | G;C | 0.276 | G;C | 4.5493 | 2494 | 0.021193 | 2.1193 | 2.1
TH/039/0037/004 | 10044187 | 10019674 | Duke of Northumberland River - Mogden STW | 2017-12-10 | 2.27 | 2270 | 0.026273 | 4.31 | G;C | 0.228 | G;C | 4.5643 | 2495 | 0.020801 | 2.0801 | 2.1
TH/039/0037/004 | 10044187 | 10019674 | Duke of Northumberland River - Mogden STW | 2015-08-27 | 4.5 | 4500 | 0.052083 | 4.06 | G;C | 0.481 | G;C | 4.5931 | 2496 | 0.020408 | 2.0408 | 2
TH/039/0037/004 | 10044187 | 10019674 | Duke of Northumberland River - Mogden STW | 2018-01-04 | 2.503 | 2503 | 0.02897 | 4.47 | G;C | 0.145 | G;C | 4.644 | 2497 | 0.020016 | 2.0016 | 2
TH/039/0037/004 | 10044187 | 10019674 | Duke of Northumberland River - Mogden STW | 2016-01-09 | 1.469 | 1469 | 0.017002 | 4.27 | G;C | 0.372 | G;C | 4.659 | 2498 | 0.019623 | 1.9623 | 2
TH/039/0037/004 | 10044187 | 10019674 | Duke of Northumberland River - Mogden STW | 2016-03-27 | 1.539 | 1539 | 0.017812 | 4.23 | E;C | 0.471 | G;C | 4.7188 | 2499 | 0.019231 | 1.9231 | 1.9
TH/039/0037/004 | 10044187 | 10019674 | Duke of Northumberland River - Mogden STW | 2014-07-28 | 6.678 | 6678 | 0.077292 | 4.25 | G;C | 0.436 | G;C | 4.7633 | 2500 | 0.018838 | 1.8838 | 1.9
TH/039/0037/004 | 10044187 | 10019674 | Duke of Northumberland River - Mogden STW | 2015-01-13 | 2.571 | 2571 | 0.029757 | 4.32 | G;C | 0.436 | G;C | 4.7858 | 2501 | 0.018446 | 1.8446 | 1.8
TH/039/0037/004 | 10044187 | 10019674 | Duke of Northumberland River - Mogden STW | 2016-02-07 | 1.725 | 1725 | 0.019965 | 4.32 | G;C | 0.464 | G;C | 4.804 | 2502 | 0.018053 | 1.8053 | 1.8
TH/039/0037/004 | 10044187 | 10019674 | Duke of Northumberland River - Mogden STW | 2017-01-12 | 6.995 | 6995 | 0.080961 | 4.14 | G;C | 0.636 | G;C | 4.857 | 2503 | 0.017661 | 1.7661 | 1.8
TH/039/0037/004 | 10044187 | 10019674 | Duke of Northumberland River - Mogden STW | 2018-04-02 | 1.281 | 1281 | 0.014826 | 4.64 | G;C | 0.307 | G;C | 4.9618 | 2504 | 0.017268 | 1.7268 | 1.7
| 10044187 | 10019674 | Duke of Northumberland River - Mogden STW | 2020-01-15 | 2.043 | 2043 | 0.023646 | 3.81 | G;C | 1.14 | G;C | 4.9736 | 2505 | 0.016876 | 1.6876 | 1.7
TH/039/0037/004 | 10044187 | 10019674 | Duke of Northumberland River - Mogden STW | 2015-01-08 | 2.617 | 2617 | 0.030289 | 4.57 | G;C | 0.417 | G;C | 5.0173 | 2506 | 0.016484 | 1.6484 | 1.6
TH/039/0037/004 | 10044187 | 10019674 | Duke of Northumberland River - Mogden STW | 2014-11-14 | 3.918 | 3918 | 0.045347 | 4.62 | G;C | 0.4 | G;C | 5.0653 | 2507 | 0.016091 | 1.6091 | 1.6
TH/039/0037/004 | 10044187 | 10019674 | Duke of Northumberland River - Mogden STW | 2014-01-07 | 2.303 | 2303 | 0.026655 | 4.65 | G;C | 0.469 | G;C | 5.1457 | 2508 | 0.015699 | 1.5699 | 1.6
| 10044187 | 10019674 | Duke of Northumberland River - Mogden STW | 2019-12-19 | 1.858 | 1858 | 0.021505 | 4.81 | G;C | 0.334 | G;C | 5.1655 | 2509 | 0.015306 | 1.5306 | 1.5
| 10044187 | 10019674 | Duke of Northumberland River - Mogden STW | 2019-12-21 | 1.863 | 1863 | 0.021562 | 4.95 | G;C | 0.203 | G;C | 5.1746 | 2510 | 0.014914 | 1.4914 | 1.5
| 10044187 | 10019674 | Duke of Northumberland River - Mogden STW | 2019-12-22 | 1.649 | 1649 | 0.019086 | 5.05 | G;C | 0.266 | G;C | 5.3351 | 2511 | 0.014521 | 1.4521 | 1.5
TH/039/0037/004 | 10044187 | 10019674 | Duke of Northumberland River - Mogden STW | 2014-10-13 | 2.88 | 2880 | 0.033333 | 4.98 | G;C | 0.43 | G;C | 5.4433 | 2512 | 0.014129 | 1.4129 | 1.4
TH/039/0037/004 | 10044187 | 10019674 | Duke of Northumberland River - Mogden STW | 2014-02-08 | 2.457 | 2457 | 0.028437 | 5 | G;C | 0.461 | G;C | 5.4894 | 2513 | 0.013736 | 1.3736 | 1.4
TH/039/0037/004 | 10044187 | 10019674 | Duke of Northumberland River - Mogden STW | 2016-06-08 | 2.323 | 2323 | 0.026887 | 4.74 | G;C | 0.736 | G;C | 5.5029 | 2514 | 0.013344 | 1.3344 | 1.3
TH/039/0037/004 | 10044187 | 10019674 | Duke of Northumberland River - Mogden STW | 2016-06-20 | 2.267 | 2267 | 0.026238 | 4.89 | G;C | 0.7 | G;C | 5.6162 | 2515 | 0.012951 | 1.2951 | 1.3
TH/039/0037/004 | 10044187 | 10019674 | Duke of Northumberland River - Mogden STW | 2014-02-12 | 2.449 | 2449 | 0.028345 | 5.13 | G;C | 0.472 | G;C | 5.6303 | 2516 | 0.012559 | 1.2559 | 1.3
TH/039/0037/004 | 10044187 | 10019674 | Duke of Northumberland River - Mogden STW | 2016-01-03 | 1.649 | 1649 | 0.019086 | 5.29 | G;C | 0.494 | G;C | 5.8031 | 2517 | 0.012166 | 1.2166 | 1.2
TH/039/0037/004 | 10044187 | 10019674 | Duke of Northumberland River - Mogden STW | 2013-12-23 | 2.298 | 2298 | 0.026597 | 5.45 | G;C | 0.408 | G;C | 5.8846 | 2518 | 0.011774 | 1.1774 | 1.2
TH/039/0037/004 | 10044187 | 10019674 | Duke of Northumberland River - Mogden STW | 2017-12-11 | 1.645 | 1645 | 0.019039 | 5.63 | G;C | 0.243 | G;C | 5.892 | 2519 | 0.011381 | 1.1381 | 1.1
TH/039/0037/004 | 10044187 | 10019674 | Duke of Northumberland River - Mogden STW | 2018-01-21 | 2.163 | 2163 | 0.025035 | 5.82 | G;C | 0.167 | G;C | 6.012 | 2520 | 0.010989 | 1.0989 | 1.1
TH/039/0037/004 | 10044187 | 10019674 | Duke of Northumberland River - Mogden STW | 2018-03-30 | 2.037 | 2037 | 0.023576 | 5.65 | G;C | 0.362 | G;C | 6.0356 | 2521 | 0.010597 | 1.0597 | 1.1
TH/039/0037/004 | 10044187 | 10019674 | Duke of Northumberland River - Mogden STW | 2014-02-06 | 2.888 | 2888 | 0.033426 | 5.75 | G;C | 0.456 | G;C | 6.2394 | 2522 | 0.010204 | 1.0204 | 1
TH/039/0037/004 | 10044187 | 10019674 | Duke of Northumberland River - Mogden STW | 2016-03-28 | 1.614 | 1614 | 0.018681 | 5.8 | E;C | 0.452 | G;C | 6.2707 | 2523 | 0.0098116 | 0.98116 | 1
TH/039/0037/004 | 10044187 | 10019674 | Duke of Northumberland River - Mogden STW | 2016-11-09 | 2.296 | 2296 | 0.026574 | 5.73 | G;C | 0.63 | G;C | 6.3866 | 2524 | 0.0094192 | 0.94192 | 0.9
TH/039/0037/004 | 10044187 | 10019674 | Duke of Northumberland River - Mogden STW | 2016-11-20 | 2.748 | 2748 | 0.031806 | 6.04 | G;C | 0.613 | G;C | 6.6848 | 2525 | 0.0090267 | 0.90267 | 0.9
TH/039/0037/004 | 10044187 | 10019674 | Duke of Northumberland River - Mogden STW | 2014-01-31 | 2.34 | 2340 | 0.027083 | 6.28 | G;C | 0.456 | G;C | 6.7631 | 2526 | 0.0086342 | 0.86342 | 0.9
TH/039/0037/004 | 10044187 | 10019674 | Duke of Northumberland River - Mogden STW | 2015-07-24 | 4.5 | 4500 | 0.052083 | 6.19 | G;C | 0.523 | G;C | 6.7651 | 2527 | 0.0082418 | 0.82418 | 0.8
TH/039/0037/004 | 10044187 | 10019674 | Duke of Northumberland River - Mogden STW | 2017-08-09 | 1.623 | 1623 | 0.018785 | 6.05 | G;C | 0.718 | G;C | 6.7868 | 2528 | 0.0078493 | 0.78493 | 0.8
TH/039/0037/004 | 10044187 | 10019674 | Duke of Northumberland River - Mogden STW | 2014-01-04 | 2.259 | 2259 | 0.026146 | 6.33 | G;C | 0.456 | G;C | 6.8121 | 2529 | 0.0074568 | 0.74568 | 0.7
TH/039/0037/004 | 10044187 | 10019674 | Duke of Northumberland River - Mogden STW | 2016-01-07 | 1.896 | 1896 | 0.021944 | 6.75 | G;C | 0.393 | G;C | 7.1649 | 2530 | 0.0070644 | 0.70644 | 0.7
TH/039/0037/004 | 10044187 | 10019674 | Duke of Northumberland River - Mogden STW | 2014-01-06 | 2.303 | 2303 | 0.026655 | 6.78 | G;C | 0.462 | G;C | 7.2687 | 2531 | 0.0066719 | 0.66719 | 0.7
TH/039/0037/004 | 10044187 | 10019674 | Duke of Northumberland River - Mogden STW | 2016-03-09 | 1.671 | 1671 | 0.01934 | 6.91 | G;C | 0.44 | G;C | 7.3693 | 2532 | 0.0062794 | 0.62794 | 0.6
TH/039/0037/004 | 10044187 | 10019674 | Duke of Northumberland River - Mogden STW | 2016-06-24 | 2.292 | 2292 | 0.026528 | 6.64 | G;C | 0.711 | G;C | 7.3775 | 2533 | 0.005887 | 0.5887 | 0.6
TH/039/0037/004 | 10044187 | 10019674 | Duke of Northumberland River - Mogden STW | 2016-09-16 | 3.216 | 3216 | 0.037222 | 7.23 | G;C | 0.68 | G;C | 7.9472 | 2534 | 0.0054945 | 0.54945 | 0.5
TH/039/0037/004 | 10044187 | 10019674 | Duke of Northumberland River - Mogden STW | 2016-05-11 | 1.051 | 1051 | 0.012164 | 6.14 | E;C | 1.81 | G;C | 7.9622 | 2535 | 0.005102 | 0.5102 | 0.5
TH/039/0037/004 | 10044187 | 10019674 | Duke of Northumberland River - Mogden STW | 2016-11-21 | 2.878 | 2878 | 0.03331 | 7.29 | G;C | 0.657 | G;C | 7.9803 | 2536 | 0.0047096 | 0.47096 | 0.5
| 10044187 | 10019674 | Duke of Northumberland River - Mogden STW | 2019-12-20 | 1.884 | 1884 | 0.021806 | 7.73 | G;C | 0.24 | G;C | 7.9918 | 2537 | 0.0043171 | 0.43171 | 0.4
| 10044187 | 10019674 | Duke of Northumberland River - Mogden STW | 2020-02-16 | 1.8 | 1800 | 0.020833 | 7.58 | G;C | 0.391 | G;C | 7.9918 | 2538 | 0.0039246 | 0.39246 | 0.4
TH/039/0037/004 | 10044187 | 10019674 | Duke of Northumberland River - Mogden STW | 2016-01-11 | 1.777 | 1777 | 0.020567 | 7.68 | G;C | 0.434 | G;C | 8.1346 | 2539 | 0.0035322 | 0.35322 | 0.4
TH/039/0037/004 | 10044187 | 10019674 | Duke of Northumberland River - Mogden STW | 2016-04-15 | 1.789 | 1789 | 0.020706 | 7.68 | E;C | 0.49 | G;C | 8.1907 | 2540 | 0.0031397 | 0.31397 | 0.3
TH/039/0037/004 | 10044187 | 10019674 | Duke of Northumberland River - Mogden STW | 2017-05-17 | 3.716 | 3716 | 0.043009 | 6.89 | G;C | 1.43 | G;C | 8.363 | 2541 | 0.0027473 | 0.27473 | 0.3
TH/039/0037/004 | 10044187 | 10019674 | Duke of Northumberland River - Mogden STW | 2014-01-29 | 2.211 | 2211 | 0.02559 | 8 | G;C | 0.505 | G;C | 8.5306 | 2542 | 0.0023548 | 0.23548 | 0.2
TH/039/0037/004 | 10044187 | 10019674 | Duke of Northumberland River - Mogden STW | 2013-12-24 | 2.366 | 2366 | 0.027384 | 8.04 | G;C | 0.472 | G;C | 8.5394 | 2543 | 0.0019623 | 0.19623 | 0.2
TH/039/0037/004 | 10044187 | 10019674 | Duke of Northumberland River - Mogden STW | 2014-02-01 | 2.266 | 2266 | 0.026227 | 9.03 | G;C | 0.542 | G;C | 9.5982 | 2544 | 0.0015699 | 0.15699 | 0.2
TH/039/0037/004 | 10044187 | 10019674 | Duke of Northumberland River - Mogden STW | 2014-02-07 | 2.752 | 2752 | 0.031852 | 9.21 | G;C | 0.523 | G;C | 9.7649 | 2545 | 0.0011774 | 0.11774 | 0.1
TH/039/0037/004 | 10044187 | 10019674 | Duke of Northumberland River - Mogden STW | 2015-08-26 | 4.5 | 4500 | 0.052083 | 10.1 | G;C | 0.527 | G;C | 10.6791 | 2546 | 0.00078493 | 0.078493 | 0.1
TH/039/0037/004 | 10044187 | 10019674 | Duke of Northumberland River - Mogden STW | 2014-11-23 | 2.981 | 2981 | 0.034502 | 11.9 | G;C | 0.454 | G;C | 12.3885 | 2547 | 0.00039246 | 0.039246 | 0
TH/039/0037/004 | 10044187 | 10019674 | Duke of Northumberland River - Mogden STW | 2016-06-23 | 1.426 | 1426 | 0.016505 | 11.9 | G;C | 0.709 | G;C | 12.6255 | 2548 | 0 | 0 | 0

## Compiled data
Daily data
Licence No. | Format ID | Point ID | Site Description | Abstraction Date | Mogden return flow (ml/d) | Mogden return flow (m3/d) | Mogden return flow (m3/s) | Cranford Park Daily Mean Flow (m3/s) | Quality Flag | Mogden Daily Mean Flow (m3/s) | Quality Flag2 | Total flow US Mereway Gates (m3/s)
TH/039/0037/004 | 10044187 | 10019674 | Duke of Northumberland River - Mogden STW | 2013-04-01 | 1.831 | 1831 | 0.021192 | 0.233 | G;C | 0.513 | G;C | 0.76719
TH/039/0037/004 | 10044187 | 10019674 | Duke of Northumberland River - Mogden STW | 2013-04-02 | 2.001 | 2001 | 0.02316 | 0.25 | G;C | 0.546 | G;C | 0.81916
TH/039/0037/004 | 10044187 | 10019674 | Duke of Northumberland River - Mogden STW | 2013-04-03 | 2.156 | 2156 | 0.024954 | 0.196 | G;C | 0.588 | G;C | 0.80895
TH/039/0037/004 | 10044187 | 10019674 | Duke of Northumberland River - Mogden STW | 2013-04-04 | 1.119 | 1119 | 0.012951 | 0.193 | G;C | 0.628 | G;C | 0.83395
TH/039/0037/004 | 10044187 | 10019674 | Duke of Northumberland River - Mogden STW | 2013-04-05 | 1.135 | 1135 | 0.013137 | 0.183 | G;C | 0.56 | G;C | 0.75614
TH/039/0037/004 | 10044187 | 10019674 | Duke of Northumberland River - Mogden STW | 2013-04-06 | 6.625 | 6625 | 0.076678 | 0.177 | G;C | 0.598 | G;C | 0.85168
TH/039/0037/004 | 10044187 | 10019674 | Duke of Northumberland River - Mogden STW | 2013-04-07 | 4.12 | 4120 | 0.047685 | 0.18 | G;C | 0.583 | G;C | 0.81069
TH/039/0037/004 | 10044187 | 10019674 | Duke of Northumberland River - Mogden STW | 2013-04-08 | 4.523 | 4523 | 0.05235 | 0.188 | G;C | 0.561 | G;C | 0.80135
TH/039/0037/004 | 10044187 | 10019674 | Duke of Northumberland River - Mogden STW | 2013-04-09 | 4.963 | 4963 | 0.057442 | 0.22 | G;C | 0.585 | G;C | 0.86244
TH/039/0037/004 | 10044187 | 10019674 | Duke of Northumberland River - Mogden STW | 2013-04-10 | 5.654 | 5654 | 0.06544 | 0.679 | G;C | 0.609 | G;C | 1.3534
TH/039/0037/004 | 10044187 | 10019674 | Duke of Northumberland River - Mogden STW | 2013-04-11 | 4.666 | 4666 | 0.054005 | 0.683 | G;C | 0.579 | G;C | 1.316
TH/039/0037/004 | 10044187 | 10019674 | Duke of Northumberland River - Mogden STW | 2013-04-12 | 4.729 | 4729 | 0.054734 | 1.54 | G;C | 0.584 | G;C | 2.1787
TH/039/0037/004 | 10044187 | 10019674 | Duke of Northumberland River - Mogden STW | 2013-04-13 | 4 | 4000 | 0.046296 | 1.2 | G;C | 0.576 | G;C | 1.8223
TH/039/0037/004 | 10044187 | 10019674 | Duke of Northumberland River - Mogden STW | 2013-04-14 | 4.095 | 4095 | 0.047396 | 0.706 | G;C | 0.61 | G;C | 1.3634
TH/039/0037/004 | 10044187 | 10019674 | Duke of Northumberland River - Mogden STW | 2013-04-15 | 3.987 | 3987 | 0.046146 | 0.459 | G;C | 0.607 | G;C | 1.1121
TH/039/0037/004 | 10044187 | 10019674 | Duke of Northumberland River - Mogden STW | 2013-04-16 | 3.917 | 3917 | 0.045336 | 0.34 | G;C | 0.541 | G;C | 0.92634
TH/039/0037/004 | 10044187 | 10019674 | Duke of Northumberland River - Mogden STW | 2013-04-17 | 4.073 | 4073 | 0.047141 | 0.292 | G;C | 0.672 | G;C | 1.0111
TH/039/0037/004 | 10044187 | 10019674 | Duke of Northumberland River - Mogden STW | 2013-04-18 | 3.632 | 3632 | 0.042037 | 0.322 | G;C | 0.659 | G;C | 1.023
TH/039/0037/004 | 10044187 | 10019674 | Duke of Northumberland River - Mogden STW | 2013-04-19 | 3.792 | 3792 | 0.043889 | 0.228 | G;C | 0.626 | G;C | 0.89789
TH/039/0037/004 | 10044187 | 10019674 | Duke of Northumberland River - Mogden STW | 2013-04-20 | 3.78 | 3780 | 0.04375 | 0.213 | G;C | 0.598 | G;C | 0.85475
TH/039/0037/004 | 10044187 | 10019674 | Duke of Northumberland River - Mogden STW | 2013-04-21 | 4.073 | 4073 | 0.047141 | 0.209 | G;C | 0.602 | G;C | 0.85814
TH/039/0037/004 | 10044187 | 10019674 | Duke of Northumberland River - Mogden STW | 2013-04-22 | 2.748 | 2748 | 0.031806 | 0.213 | G;C | 0.598 | G;C | 0.84281
TH/039/0037/004 | 10044187 | 10019674 | Duke of Northumberland River - Mogden STW | 2013-04-23 | 3.421 | 3421 | 0.039595 | 0.329 | G;C | 0.61 | G;C | 0.97859
TH/039/0037/004 | 10044187 | 10019674 | Duke of Northumberland River - Mogden STW | 2013-04-24 | 3.204 | 3204 | 0.037083 | 0.289 | G;C | 0.608 | G;C | 0.93408
TH/039/0037/004 | 10044187 | 10019674 | Duke of Northumberland River - Mogden STW | 2013-04-25 | 4.91 | 4910 | 0.056829 | 0.256 | G;C | 0.645 | G;C | 0.95783
TH/039/0037/004 | 10044187 | 10019674 | Duke of Northumberland River - Mogden STW | 2013-04-26 | 6.253 | 6253 | 0.072373 | 0.417 | G;C | 0.589 | G;C | 1.0784
TH/039/0037/004 | 10044187 | 10019674 | Duke of Northumberland River - Mogden STW | 2013-04-27 | 6.849 | 6849 | 0.079271 | 0.237 | G;C | 0.635 | G;C | 0.95127
TH/039/0037/004 | 10044187 | 10019674 | Duke of Northumberland River - Mogden STW | 2013-04-28 | 5.451 | 5451 | 0.06309 | 0.191 | G;C | 0.6 | G;C | 0.85409
TH/039/0037/004 | 10044187 | 10019674 | Duke of Northumberland River - Mogden STW | 2013-04-29 | 6.63 | 6630 | 0.076736 | 0.197 | G;C | 0.584 | G;C | 0.85774
TH/039/0037/004 | 10044187 | 10019674 | Duke of Northumberland River - Mogden STW | 2013-04-30 | 6.108 | 6108 | 0.070694 | 0.231 | G;C | 0.591 | G;C | 0.89269
TH/039/0037/004 | 10044187 | 10019674 | Duke of Northumberland River - Mogden STW | 2013-05-01 | 5.67 | 5670 | 0.065625 | 0.224 | G;C | 0.606 | G;C | 0.89563
TH/039/0037/004 | 10044187 | 10019674 | Duke of Northumberland River - Mogden STW | 2013-05-02 | 5.992 | 5992 | 0.069352 | 0.165 | G;C | 0.484 | G;C | 0.71835
TH/039/0037/004 | 10044187 | 10019674 | Duke of Northumberland River - Mogden STW | 2013-05-03 | 9.087 | 9087 | 0.10517 | 0.162 | G;C | 0.448 | G;C | 0.71517
TH/039/0037/004 | 10044187 | 10019674 | Duke of Northumberland River - Mogden STW | 2013-05-04 | 9.128 | 9128 | 0.10565 | 0.155 | G;C | 0.449 | G;C | 0.70965
TH/039/0037/004 | 10044187 | 10019674 | Duke of Northumberland River - Mogden STW | 2013-05-05 | 8.254 | 8254 | 0.095532 | 0.137 | G;C | 0.455 | G;C | 0.68753
TH/039/0037/004 | 10044187 | 10019674 | Duke of Northumberland River - Mogden STW | 2013-05-06 | 6.681 | 6681 | 0.077326 | 0.134 | G;C | 0.466 | G;C | 0.67733
TH/039/0037/004 | 10044187 | 10019674 | Duke of Northumberland River - Mogden STW | 2013-05-07 | 7.366 | 7366 | 0.085255 | 0.216 | G;C | 0.472 | G;C | 0.77325
TH/039/0037/004 | 10044187 | 10019674 | Duke of Northumberland River - Mogden STW | 2013-05-08 | 10.564 | 10564 | 0.12227 | 0.194 | G;C | 0.55 | G;C | 0.86627
TH/039/0037/004 | 10044187 | 10019674 | Duke of Northumberland River - Mogden STW | 2013-05-09 | 8.543 | 8543 | 0.098877 | 0.147 | G;C | 0.484 | G;C | 0.72988
TH/039/0037/004 | 10044187 | 10019674 | Duke of Northumberland River - Mogden STW | 2013-05-10 | 5.644 | 5644 | 0.065324 | 0.231 | G;C | 0.491 | G;C | 0.78732
TH/039/0037/004 | 10044187 | 10019674 | Duke of Northumberland River - Mogden STW | 2013-05-11 | 7.503 | 7503 | 0.08684 | 0.47 | G;C | 0.607 | G;C | 1.1638
TH/039/0037/004 | 10044187 | 10019674 | Duke of Northumberland River - Mogden STW | 2013-05-12 | 7.231 | 7231 | 0.083692 | 0.248 | G;C | 0.656 | G;C | 0.98769
TH/039/0037/004 | 10044187 | 10019674 | Duke of Northumberland River - Mogden STW | 2013-05-13 | 5.622 | 5622 | 0.065069 | 0.147 | G;C | 0.525 | G;C | 0.73707
TH/039/0037/004 | 10044187 | 10019674 | Duke of Northumberland River - Mogden STW | 2013-05-14 | 6.412 | 6412 | 0.074213 | 1.01 | G;C | 0.684 | G;C | 1.7682
TH/039/0037/004 | 10044187 | 10019674 | Duke of Northumberland River - Mogden STW | 2013-05-15 | 5.431 | 5431 | 0.062859 | 0.483 | G;C | 0.541 | G;C | 1.0869
TH/039/0037/004 | 10044187 | 10019674 | Duke of Northumberland River - Mogden STW | 2013-05-16 | 5.509 | 5509 | 0.063762 | 0.264 | G;C | 0.53 | G;C | 0.85776
TH/039/0037/004 | 10044187 | 10019674 | Duke of Northumberland River - Mogden STW | 2013-05-17 | 5.158 | 5158 | 0.059699 | 0.218 | G;C | 0.486 | G;C | 0.7637
TH/039/0037/004 | 10044187 | 10019674 | Duke of Northumberland River - Mogden STW | 2013-05-18 | 5.121 | 5121 | 0.059271 | 0.169 | G;C | 0.489 | G;C | 0.71727
TH/039/0037/004 | 10044187 | 10019674 | Duke of Northumberland River - Mogden STW | 2013-05-19 | 5.555 | 5555 | 0.064294 | 0.168 | G;C | 0.558 | G;C | 0.79029
TH/039/0037/004 | 10044187 | 10019674 | Duke of Northumberland River - Mogden STW | 2013-05-20 | 5.715 | 5715 | 0.066146 | 0.184 | G;C | 0.554 | G;C | 0.80415
TH/039/0037/004 | 10044187 | 10019674 | Duke of Northumberland River - Mogden STW | 2013-05-21 | 5.593 | 5593 | 0.064734 | 0.19 | G;C | 0.563 | G;C | 0.81773
TH/039/0037/004 | 10044187 | 10019674 | Duke of Northumberland River - Mogden STW | 2013-05-22 | 5.837 | 5837 | 0.067558 | 0.153 | G;C | 0.539 | G;C | 0.75956
TH/039/0037/004 | 10044187 | 10019674 | Duke of Northumberland River - Mogden STW | 2013-05-23 | 5.297 | 5297 | 0.061308 | 0.15 | G;C | 0.443 | G;C | 0.65431
TH/039/0037/004 | 10044187 | 10019674 | Duke of Northumberland River - Mogden STW | 2013-05-24 | 5.434 | 5434 | 0.062894 | 0.538 | G;C | 0.496 | E;C | 1.0969
TH/039/0037/004 | 10044187 | 10019674 | Duke of Northumberland River - Mogden STW | 2013-05-25 | 5.434 | 5434 | 0.062894 | 0.25 | G;C | 0.499 | G;C | 0.81189
TH/039/0037/004 | 10044187 | 10019674 | Duke of Northumberland River - Mogden STW | 2013-05-26 | 5.434 | 5434 | 0.062894 | 0.141 | G;C | 0.478 | G;C | 0.68189
TH/039/0037/004 | 10044187 | 10019674 | Duke of Northumberland River - Mogden STW | 2013-05-27 | 3.809 | 3809 | 0.044086 | 0.173 | G;C | 0.514 | G;C | 0.73109
TH/039/0037/004 | 10044187 | 10019674 | Duke of Northumberland River - Mogden STW | 2013-05-28 | 4.985 | 4985 | 0.057697 | 1.85 | G;C | 0.514 | G;C | 2.4217
TH/039/0037/004 | 10044187 | 10019674 | Duke of Northumberland River - Mogden STW | 2013-05-29 | 5.115 | 5115 | 0.059201 | 0.507 | G;C | 0.487 | G;C | 1.0532
TH/039/0037/004 | 10044187 | 10019674 | Duke of Northumberland River - Mogden STW | 2013-05-30 | 4.577 | 4577 | 0.052975 | 0.565 | G;C | 0.499 | G;C | 1.117
TH/039/0037/004 | 10044187 | 10019674 | Duke of Northumberland River - Mogden STW | 2013-05-31 | 4.948 | 4948 | 0.057269 | 0.276 | G;C | 0.499 | G;C | 0.83227
TH/039/0037/004 | 10044187 | 10019674 | Duke of Northumberland River - Mogden STW | 2013-06-01 | 4.869 | 4869 | 0.056354 | 0.221 | G;C | 0.458 | G;C | 0.73535
TH/039/0037/004 | 10044187 | 10019674 | Duke of Northumberland River - Mogden STW | 2013-06-02 | 4.689 | 4689 | 0.054271 | 0.164 | G;C | 0.539 | G;C | 0.75727
TH/039/0037/004 | 10044187 | 10019674 | Duke of Northumberland River - Mogden STW | 2013-06-03 | 4.768 | 4768 | 0.055185 | 0.151 | G;C | 0.543 | G;C | 0.74919
TH/039/0037/004 | 10044187 | 10019674 | Duke of Northumberland River - Mogden STW | 2013-06-04 | 4.888 | 4888 | 0.056574 | 0.14 | G;C | 0.535 | G;C | 0.73157
TH/039/0037/004 | 10044187 | 10019674 | Duke of Northumberland River - Mogden STW | 2013-06-05 | 4.18 | 4180 | 0.04838 | 0.112 | G;C | 0.51 | G;C | 0.67038
TH/039/0037/004 | 10044187 | 10019674 | Duke of Northumberland River - Mogden STW | 2013-06-06 | 4.082 | 4082 | 0.047245 | 0.146 | G;C | 0.513 | G;C | 0.70625
TH/039/0037/004 | 10044187 | 10019674 | Duke of Northumberland River - Mogden STW | 2013-06-07 | 3.888 | 3888 | 0.045 | 0.121 | G;C | 0.545 | G;C | 0.711
TH/039/0037/004 | 10044187 | 10019674 | Duke of Northumberland River - Mogden STW | 2013-06-08 | 6.687 | 6687 | 0.077396 | 0.068 | G;C | 0.468 | G;C | 0.6134
TH/039/0037/004 | 10044187 | 10019674 | Duke of Northumberland River - Mogden STW | 2013-06-09 | 4.395 | 4395 | 0.050868 | 0.061 | G;C | 0.468 | G;C | 0.57987
TH/039/0037/004 | 10044187 | 10019674 | Duke of Northumberland River - Mogden STW | 2013-06-10 | 4.407 | 4407 | 0.051007 | 0.138 | G;C | 0.509 | G;C | 0.69801
TH/039/0037/004 | 10044187 | 10019674 | Duke of Northumberland River - Mogden STW | 2013-06-11 | 4.323 | 4323 | 0.050035 | 0.068 | G;C | 0.556 | G;C | 0.67403
TH/039/0037/004 | 10044187 | 10019674 | Duke of Northumberland River - Mogden STW | 2013-06-12 | 4.247 | 4247 | 0.049155 | 0.106 | G;C | 0.553 | G;C | 0.70816
TH/039/0037/004 | 10044187 | 10019674 | Duke of Northumberland River - Mogden STW | 2013-06-13 | 4.489 | 4489 | 0.051956 | 0.14 | G;C | 0.587 | G;C | 0.77896
TH/039/0037/004 | 10044187 | 10019674 | Duke of Northumberland River - Mogden STW | 2013-06-14 | 4.373 | 4373 | 0.050613 | 0.128 | G;C | 0.522 | G;C | 0.70061
TH/039/0037/004 | 10044187 | 10019674 | Duke of Northumberland River - Mogden STW | 2013-06-15 | 4.733 | 4733 | 0.05478 | 0.422 | G;C | 0.546 | G;C | 1.0228
TH/039/0037/004 | 10044187 | 10019674 | Duke of Northumberland River - Mogden STW | 2013-06-16 | 4.683 | 4683 | 0.054201 | 0.172 | G;C | 0.562 | G;C | 0.7882
TH/039/0037/004 | 10044187 | 10019674 | Duke of Northumberland River - Mogden STW | 2013-06-17 | 4.06 | 4060 | 0.046991 | 0.134 | G;C | 0.546 | G;C | 0.72699
TH/039/0037/004 | 10044187 | 10019674 | Duke of Northumberland River - Mogden STW | 2013-06-18 | 4.725 | 4725 | 0.054687 | 0.09 | G;C | 0.455 | G;C | 0.59969
TH/039/0037/004 | 10044187 | 10019674 | Duke of Northumberland River - Mogden STW | 2013-06-19 | 4.24 | 4240 | 0.049074 | 0.089 | G;C | 0.416 | G;C | 0.55407
TH/039/0037/004 | 10044187 | 10019674 | Duke of Northumberland River - Mogden STW | 2013-06-20 | 4.577 | 4577 | 0.052975 | 0.08 | G;C | 0.426 | G;C | 0.55897
TH/039/0037/004 | 10044187 | 10019674 | Duke of Northumberland River - Mogden STW | 2013-06-21 | 3.167 | 3167 | 0.036655 | 0.134 | G;C | 0.41 | G;C | 0.58066
TH/039/0037/004 | 10044187 | 10019674 | Duke of Northumberland River - Mogden STW | 2013-06-22 | 8.624 | 8624 | 0.099815 | 0.259 | G;C | 0.469 | G;C | 0.82781
TH/039/0037/004 | 10044187 | 10019674 | Duke of Northumberland River - Mogden STW | 2013-06-23 | 7.115 | 7115 | 0.08235 | 0.125 | G;C | 0.48 | G;C | 0.68735
TH/039/0037/004 | 10044187 | 10019674 | Duke of Northumberland River - Mogden STW | 2013-06-24 | 6.751 | 6751 | 0.078137 | 0.133 | G;C | 0.481 | G;C | 0.69214
TH/039/0037/004 | 10044187 | 10019674 | Duke of Northumberland River - Mogden STW | 2013-06-25 | 7.016 | 7016 | 0.081204 | 0.14 | G;C | 0.503 | G;C | 0.7242
TH/039/0037/004 | 10044187 | 10019674 | Duke of Northumberland River - Mogden STW | 2013-06-26 | 6.136 | 6136 | 0.071019 | 0.159 | G;C | 0.487 | G;C | 0.71702
TH/039/0037/004 | 10044187 | 10019674 | Duke of Northumberland River - Mogden STW | 2013-06-27 | 7.557 | 7557 | 0.087465 | 0.099 | G;C | 0.43 | G;C | 0.61647
TH/039/0037/004 | 10044187 | 10019674 | Duke of Northumberland River - Mogden STW | 2013-06-28 | 6.46 | 6460 | 0.074769 | 0.113 | G;C | 0.458 | G;C | 0.64577
TH/039/0037/004 | 10044187 | 10019674 | Duke of Northumberland River - Mogden STW | 2013-06-29 | 5.744 | 5744 | 0.066481 | 0.101 | G;C | 0.431 | G;C | 0.59848
TH/039/0037/004 | 10044187 | 10019674 | Duke of Northumberland River - Mogden STW | 2013-06-30 | 5.736 | 5736 | 0.066389 | 0.083 | G;C | 0.404 | G;C | 0.55339
TH/039/0037/004 | 10044187 | 10019674 | Duke of Northumberland River - Mogden STW | 2013-07-01 | 6.234 | 6234 | 0.072153 | 0.08 | G;C | 0.387 | G;C | 0.53915
TH/039/0037/004 | 10044187 | 10019674 | Duke of Northumberland River - Mogden STW | 2013-07-02 | 7.249 | 7249 | 0.0839 | 0.088 | G;C | 0.412 | G;C | 0.5839
TH/039/0037/004 | 10044187 | 10019674 | Duke of Northumberland River - Mogden STW | 2013-07-03 | 7.279 | 7279 | 0.084248 | 0.095 | G;C | 0.432 | G;C | 0.61125
TH/039/0037/004 | 10044187 | 10019674 | Duke of Northumberland River - Mogden STW | 2013-07-04 | 5.458 | 5458 | 0.063171 | 0.067 | G;C | 0.408 | G;C | 0.53817
TH/039/0037/004 | 10044187 | 10019674 | Duke of Northumberland River - Mogden STW | 2013-07-05 | 5.196 | 5196 | 0.060139 | 0.061 | G;C | 0.382 | G;C | 0.50314
TH/039/0037/004 | 10044187 | 10019674 | Duke of Northumberland River - Mogden STW | 2013-07-06 | 5.547 | 5547 | 0.064201 | 0.06 | G;C | 0.361 | G;C | 0.4852
TH/039/0037/004 | 10044187 | 10019674 | Duke of Northumberland River - Mogden STW | 2013-07-07 | 5.716 | 5716 | 0.066157 | 0.06 | G;C | 0.353 | G;C | 0.47916
TH/039/0037/004 | 10044187 | 10019674 | Duke of Northumberland River - Mogden STW | 2013-07-08 | 5.59 | 5590 | 0.064699 | 0.06 | G;C | 0.323 | G;C | 0.4477
TH/039/0037/004 | 10044187 | 10019674 | Duke of Northumberland River - Mogden STW | 2013-07-09 | 7.713 | 7713 | 0.089271 | 0.054 | G;C | 0.296 | G;C | 0.43927
TH/039/0037/004 | 10044187 | 10019674 | Duke of Northumberland River - Mogden STW | 2013-07-10 | 8.586 | 8586 | 0.099375 | 0.057 | G;C | 0.282 | G;C | 0.43837
TH/039/0037/004 | 10044187 | 10019674 | Duke of Northumberland River - Mogden STW | 2013-07-11 | 7.986 | 7986 | 0.092431 | 0.058 | G;C | 0.268 | G;C | 0.41843
TH/039/0037/004 | 10044187 | 10019674 | Duke of Northumberland River - Mogden STW | 2013-07-12 | 8.421 | 8421 | 0.097465 | 0.059 | G;C | 0.272 | G;C | 0.42847
TH/039/0037/004 | 10044187 | 10019674 | Duke of Northumberland River - Mogden STW | 2013-07-13 | 8.268 | 8268 | 0.095694 | 0.06 | G;C | 0.275 | G;C | 0.43069
TH/039/0037/004 | 10044187 | 10019674 | Duke of Northumberland River - Mogden STW | 2013-07-14 | 8.908 | 8908 | 0.1031 | 0.061 | G;C | 0.278 | G;C | 0.4421
TH/039/0037/004 | 10044187 | 10019674 | Duke of Northumberland River - Mogden STW | 2013-07-15 | 8.654 | 8654 | 0.10016 | 0.068 | G;C | 0.289 | G;C | 0.45716
TH/039/0037/004 | 10044187 | 10019674 | Duke of Northumberland River - Mogden STW | 2013-07-16 | 8.938 | 8938 | 0.10345 | 0.068 | G;C | 0.292 | G;C | 0.46345
TH/039/0037/004 | 10044187 | 10019674 | Duke of Northumberland River - Mogden STW | 2013-07-17 | 8.537 | 8537 | 0.098808 | 0.068 | G;C | 0.29 | S;C | 0.45681
TH/039/0037/004 | 10044187 | 10019674 | Duke of Northumberland River - Mogden STW | 2013-07-18 | 8.987 | 8987 | 0.10402 | 0.05 | G;C | 0.256 | S;C | 0.41002
TH/039/0037/004 | 10044187 | 10019674 | Duke of Northumberland River - Mogden STW | 2013-07-19 | 6.339 | 6339 | 0.073368 | 0.046 | G;C | 0.256 | S;C | 0.37537
TH/039/0037/004 | 10044187 | 10019674 | Duke of Northumberland River - Mogden STW | 2013-07-20 | 10.027 | 10027 | 0.11605 | 0.043 | G;C | 0.256 | S;C | 0.41505
TH/039/0037/004 | 10044187 | 10019674 | Duke of Northumberland River - Mogden STW | 2013-07-21 | 7.918 | 7918 | 0.091644 | 0.047 | G;C | 0.271 | S;C | 0.40964
TH/039/0037/004 | 10044187 | 10019674 | Duke of Northumberland River - Mogden STW | 2013-07-22 | 9.789 | 9789 | 0.1133 | 0.056 | G;C | 0.333 | G;C | 0.5023
TH/039/0037/004 | 10044187 | 10019674 | Duke of Northumberland River - Mogden STW | 2013-07-23 | 7.935 | 7935 | 0.09184 | 0.114 | G;C | 0.352 | G;C | 0.55784
TH/039/0037/004 | 10044187 | 10019674 | Duke of Northumberland River - Mogden STW | 2013-07-24 | 8.228 | 8228 | 0.095231 | 0.282 | G;C | 0.376 | G;C | 0.75323
TH/039/0037/004 | 10044187 | 10019674 | Duke of Northumberland River - Mogden STW | 2013-07-25 | 8.023 | 8023 | 0.092859 | 0.666 | G;C | 0.7 | G;C | 1.4589
TH/039/0037/004 | 10044187 | 10019674 | Duke of Northumberland River - Mogden STW | 2013-07-26 | 8.781 | 8781 | 0.10163 | 0.095 | G;C | 0.455 | G;C | 0.65163
TH/039/0037/004 | 10044187 | 10019674 | Duke of Northumberland River - Mogden STW | 2013-07-27 | 8.095 | 8095 | 0.093692 | 0.247 | G;C | 0.42 | G;C | 0.76069
TH/039/0037/004 | 10044187 | 10019674 | Duke of Northumberland River - Mogden STW | 2013-07-28 | 8.651 | 8651 | 0.10013 | 0.266 | G;C | 0.518 | G;C | 0.88413
TH/039/0037/004 | 10044187 | 10019674 | Duke of Northumberland River - Mogden STW | 2013-07-29 | 7.538 | 7538 | 0.087245 | 0.2 | G;C | 0.493 | G;C | 0.78025
TH/039/0037/004 | 10044187 | 10019674 | Duke of Northumberland River - Mogden STW | 2013-07-30 | 7.358 | 7358 | 0.085162 | 0.965 | G;C | 0.699 | G;C | 1.7492
TH/039/0037/004 | 10044187 | 10019674 | Duke of Northumberland River - Mogden STW | 2013-07-31 | 7.508 | 7508 | 0.086898 | 0.181 | G;C | 0.586 | G;C | 0.8539
TH/039/0037/004 | 10044187 | 10019674 | Duke of Northumberland River - Mogden STW | 2013-08-01 | 3.848 | 3848 | 0.044537 | 0.089 | G;C | 0.498 | G;C | 0.63154
TH/039/0037/004 | 10044187 | 10019674 | Duke of Northumberland River - Mogden STW | 2013-08-02 | 8.659 | 8659 | 0.10022 | 0.133 | G;C | 0.588 | E;C | 0.82122
TH/039/0037/004 | 10044187 | 10019674 | Duke of Northumberland River - Mogden STW | 2013-08-03 | 9.424 | 9424 | 0.10907 | 0.139 | G;C | 0.636 | E;C | 0.88407
TH/039/0037/004 | 10044187 | 10019674 | Duke of Northumberland River - Mogden STW | 2013-08-04 | 6.219 | 6219 | 0.071979 | 0.067 | G;C | 0.418 | E;C | 0.55698
TH/039/0037/004 | 10044187 | 10019674 | Duke of Northumberland River - Mogden STW | 2013-08-05 | 8.349 | 8349 | 0.096632 | 1.05 | G;C | 0.621 | E;C | 1.7676
TH/039/0037/004 | 10044187 | 10019674 | Duke of Northumberland River - Mogden STW | 2013-08-06 | 7.633 | 7633 | 0.088345 | 0.249 | G;C | 0.677 | E;C | 1.0143
TH/039/0037/004 | 10044187 | 10019674 | Duke of Northumberland River - Mogden STW | 2013-08-07 | 7.356 | 7356 | 0.085139 | 0.086 | G;C | 0.568 | E;C | 0.73914
TH/039/0037/004 | 10044187 | 10019674 | Duke of Northumberland River - Mogden STW | 2013-08-08 | 7.772 | 7772 | 0.089954 | 0.063 | G;C | 0.433 | E;C | 0.58595
TH/039/0037/004 | 10044187 | 10019674 | Duke of Northumberland River - Mogden STW | 2013-08-09 | 5.7 | 5700 | 0.065972 | 0.066 | G;C | 0.356 | E;C | 0.48797
TH/039/0037/004 | 10044187 | 10019674 | Duke of Northumberland River - Mogden STW | 2013-08-10 | 8.837 | 8837 | 0.10228 | 0.06 | G;C | 0.284 | E;C | 0.44628
TH/039/0037/004 | 10044187 | 10019674 | Duke of Northumberland River - Mogden STW | 2013-08-11 | 7.435 | 7435 | 0.086053 | 0.059 | G;C | 0.245 | E;C | 0.39005
TH/039/0037/004 | 10044187 | 10019674 | Duke of Northumberland River - Mogden STW | 2013-08-12 | 7.271 | 7271 | 0.084155 | 0.06 | G;C | 0.249 | E;C | 0.39316
TH/039/0037/004 | 10044187 | 10019674 | Duke of Northumberland River - Mogden STW | 2013-08-13 | 7.169 | 7169 | 0.082975 | 0.071 | G;C | 0.24 | E;C | 0.39397
TH/039/0037/004 | 10044187 | 10019674 | Duke of Northumberland River - Mogden STW | 2013-08-14 | 7.55 | 7550 | 0.087384 | 0.079 | G;C | 0.226 | E;C | 0.39238
TH/039/0037/004 | 10044187 | 10019674 | Duke of Northumberland River - Mogden STW | 2013-08-15 | 7.55 | 7550 | 0.087384 | 0.102 | G;C | 0.343 | E;C | 0.53238
TH/039/0037/004 | 10044187 | 10019674 | Duke of Northumberland River - Mogden STW | 2013-08-16 | 6.001 | 6001 | 0.069456 | 0.124 | G;C | 0.448 | E;C | 0.64146
TH/039/0037/004 | 10044187 | 10019674 | Duke of Northumberland River - Mogden STW | 2013-08-17 | 6.267 | 6267 | 0.072535 | 0.101 | G;C | 0.416 | E;C | 0.58953
TH/039/0037/004 | 10044187 | 10019674 | Duke of Northumberland River - Mogden STW | 2013-08-18 | 6.387 | 6387 | 0.073924 | 0.084 | G;C | 0.313 | E;C | 0.47092
TH/039/0037/004 | 10044187 | 10019674 | Duke of Northumberland River - Mogden STW | 2013-08-19 | 6.865 | 6865 | 0.079456 | 0.087 | G;C | 0.38 | E;C | 0.54646
TH/039/0037/004 | 10044187 | 10019674 | Duke of Northumberland River - Mogden STW | 2013-08-20 | 6.599 | 6599 | 0.076377 | 0.08 | G;C | 0.299 | E;C | 0.45538
TH/039/0037/004 | 10044187 | 10019674 | Duke of Northumberland River - Mogden STW | 2013-08-21 | 7.223 | 7223 | 0.0836 | 0.1 | G;C | 0.286 | G;C | 0.4696
TH/039/0037/004 | 10044187 | 10019674 | Duke of Northumberland River - Mogden STW | 2013-08-22 | 6.696 | 6696 | 0.0775 | 0.146 | G;C | 0.388 | G;C | 0.6115
TH/039/0037/004 | 10044187 | 10019674 | Duke of Northumberland River - Mogden STW | 2013-08-23 | 6.414 | 6414 | 0.074236 | 0.124 | G;C | 0.383 | G;C | 0.58124
TH/039/0037/004 | 10044187 | 10019674 | Duke of Northumberland River - Mogden STW | 2013-08-24 | 6.41 | 6410 | 0.07419 | 0.78 | G;C | 0.479 | G;C | 1.3332
TH/039/0037/004 | 10044187 | 10019674 | Duke of Northumberland River - Mogden STW | 2013-08-25 | 6.617 | 6617 | 0.076586 | 0.68 | G;C | 0.502 | G;C | 1.2586
TH/039/0037/004 | 10044187 | 10019674 | Duke of Northumberland River - Mogden STW | 2013-08-26 | 6.14 | 6140 | 0.071065 | 0.125 | G;C | 0.457 | G;C | 0.65306
TH/039/0037/004 | 10044187 | 10019674 | Duke of Northumberland River - Mogden STW | 2013-08-27 | 6.673 | 6673 | 0.077234 | 0.077 | G;C | 0.433 | G;C | 0.58723
TH/039/0037/004 | 10044187 | 10019674 | Duke of Northumberland River - Mogden STW | 2013-08-28 | 6.114 | 6114 | 0.070764 | 0.061 | G;C | 0.46 | G;C | 0.59176
TH/039/0037/004 | 10044187 | 10019674 | Duke of Northumberland River - Mogden STW | 2013-08-29 | 5.938 | 5938 | 0.068727 | 0.056 | G;C | 0.417 | G;C | 0.54173
TH/039/0037/004 | 10044187 | 10019674 | Duke of Northumberland River - Mogden STW | 2013-08-30 | 5.574 | 5574 | 0.064514 | 0.058 | G;C | 0.367 | G;C | 0.48951
TH/039/0037/004 | 10044187 | 10019674 | Duke of Northumberland River - Mogden STW | 2013-08-31 | 5.061 | 5061 | 0.058576 | 0.055 | G;C | 0.307 | G;C | 0.42058
TH/039/0037/004 | 10044187 | 10019674 | Duke of Northumberland River - Mogden STW | 2013-09-01 | 5.711 | 5711 | 0.0661 | 0.061 | G;C | 0.307 | G;C | 0.4341
TH/039/0037/004 | 10044187 | 10019674 | Duke of Northumberland River - Mogden STW | 2013-09-02 | 7.589 | 7589 | 0.087836 | 0.054 | G;C | 0.308 | G;C | 0.44984
TH/039/0037/004 | 10044187 | 10019674 | Duke of Northumberland River - Mogden STW | 2013-09-03 | 4.23 | 4230 | 0.048958 | 0.052 | G;C | 0.296 | G;C | 0.39696
TH/039/0037/004 | 10044187 | 10019674 | Duke of Northumberland River - Mogden STW | 2013-09-04 | 4.304 | 4304 | 0.049815 | 0.058 | G;C | 0.268 | E;C | 0.37581
TH/039/0037/004 | 10044187 | 10019674 | Duke of Northumberland River - Mogden STW | 2013-09-05 | 5.507 | 5507 | 0.063738 | 0.052 | G;C | 0.337 | G;C | 0.45274
TH/039/0037/004 | 10044187 | 10019674 | Duke of Northumberland River - Mogden STW | 2013-09-06 | 5.2 | 5200 | 0.060185 | 0.067 | G;C | 0.385 | G;C | 0.51219
TH/039/0037/004 | 10044187 | 10019674 | Duke of Northumberland River - Mogden STW | 2013-09-07 | 5.492 | 5492 | 0.063565 | 0.067 | G;C | 0.367 | G;C | 0.49756
TH/039/0037/004 | 10044187 | 10019674 | Duke of Northumberland River - Mogden STW | 2013-09-08 | 4.895 | 4895 | 0.056655 | 0.183 | G;C | 0.473 | G;C | 0.71266
TH/039/0037/004 | 10044187 | 10019674 | Duke of Northumberland River - Mogden STW | 2013-09-09 | 5.61 | 5610 | 0.064931 | 0.449 | G;C | 0.57 | G;C | 1.0839
TH/039/0037/004 | 10044187 | 10019674 | Duke of Northumberland River - Mogden STW | 2013-09-10 | 4.889 | 4889 | 0.056586 | 0.143 | G;C | 0.543 | G;C | 0.74259
TH/039/0037/004 | 10044187 | 10019674 | Duke of Northumberland River - Mogden STW | 2013-09-11 | 5.503 | 5503 | 0.063692 | 0.092 | G;C | 0.432 | G;C | 0.58769
TH/039/0037/004 | 10044187 | 10019674 | Duke of Northumberland River - Mogden STW | 2013-09-12 | 4.56 | 4560 | 0.052778 | 0.138 | G;C | 0.46 | G;C | 0.65078
TH/039/0037/004 | 10044187 | 10019674 | Duke of Northumberland River - Mogden STW | 2013-09-13 | 4.888 | 4888 | 0.056574 | 3.48 | G;C | 0.561 | G;C | 4.0976
TH/039/0037/004 | 10044187 | 10019674 | Duke of Northumberland River - Mogden STW | 2013-09-14 | 4.711 | 4711 | 0.054525 | 1.76 | G;C | 0.597 | G;C | 2.4115
TH/039/0037/004 | 10044187 | 10019674 | Duke of Northumberland River - Mogden STW | 2013-09-15 | 4.759 | 4759 | 0.055081 | 0.252 | G;C | 0.571 | G;C | 0.87808
TH/039/0037/004 | 10044187 | 10019674 | Duke of Northumberland River - Mogden STW | 2013-09-16 | 4.738 | 4738 | 0.054838 | 0.188 | G;C | 0.573 | G;C | 0.81584
TH/039/0037/004 | 10044187 | 10019674 | Duke of Northumberland River - Mogden STW | 2013-09-17 | 6.15 | 6150 | 0.071181 | 0.438 | G;C | 0.575 | G;C | 1.0842
TH/039/0037/004 | 10044187 | 10019674 | Duke of Northumberland River - Mogden STW | 2013-09-18 | 5.45 | 5450 | 0.063079 | 0.178 | G;C | 0.556 | G;C | 0.79708
TH/039/0037/004 | 10044187 | 10019674 | Duke of Northumberland River - Mogden STW | 2013-09-19 | 6.356 | 6356 | 0.073565 | 0.116 | G;C | 0.453 | G;C | 0.64256
TH/039/0037/004 | 10044187 | 10019674 | Duke of Northumberland River - Mogden STW | 2013-09-20 | 5.438 | 5438 | 0.06294 | 0.103 | G;C | 0.425 | G;C | 0.59094
TH/039/0037/004 | 10044187 | 10019674 | Duke of Northumberland River - Mogden STW | 2013-09-21 | 5.723 | 5723 | 0.066238 | 0.074 | G;C | 0.366 | G;C | 0.50624
TH/039/0037/004 | 10044187 | 10019674 | Duke of Northumberland River - Mogden STW | 2013-09-22 | 5.724 | 5724 | 0.06625 | 0.072 | G;C | 0.345 | G;C | 0.48325
TH/039/0037/004 | 10044187 | 10019674 | Duke of Northumberland River - Mogden STW | 2013-09-23 | 5.743 | 5743 | 0.06647 | 0.079 | G;C | 0.343 | G;C | 0.48847
TH/039/0037/004 | 10044187 | 10019674 | Duke of Northumberland River - Mogden STW | 2013-09-24 | 5.682 | 5682 | 0.065764 | 0.08 | G;C | 0.332 | G;C | 0.47776
TH/039/0037/004 | 10044187 | 10019674 | Duke of Northumberland River - Mogden STW | 2013-09-25 | 5.63 | 5630 | 0.065162 | 0.081 | G;C | 0.328 | G;C | 0.47416
TH/039/0037/004 | 10044187 | 10019674 | Duke of Northumberland River - Mogden STW | 2013-09-26 | 5.607 | 5607 | 0.064896 | 0.074 | G;C | 0.331 | G;C | 0.4699
TH/039/0037/004 | 10044187 | 10019674 | Duke of Northumberland River - Mogden STW | 2013-09-27 | 5.607 | 5607 | 0.064896 | 0.067 | G;C | 0.397 | G;C | 0.5289
TH/039/0037/004 | 10044187 | 10019674 | Duke of Northumberland River - Mogden STW | 2013-09-28 | 4.808 | 4808 | 0.055648 | 0.065 | G;C | 0.399 | G;C | 0.51965
TH/039/0037/004 | 10044187 | 10019674 | Duke of Northumberland River - Mogden STW | 2013-09-29 | 4.733 | 4733 | 0.05478 | 0.083 | G;C | 0.378 | G;C | 0.51578
TH/039/0037/004 | 10044187 | 10019674 | Duke of Northumberland River - Mogden STW | 2013-09-30 | 4.59 | 4590 | 0.053125 | 0.105 | G;C | 0.428 | G;C | 0.58613
TH/039/0037/004 | 10044187 | 10019674 | Duke of Northumberland River - Mogden STW | 2013-10-01 | 4.564 | 4564 | 0.052824 | 0.062 | G;C | --- | M;I | #VALUE!
TH/039/0037/004 | 10044187 | 10019674 | Duke of Northumberland River - Mogden STW | 2013-10-02 | 4.384 | 4384 | 0.050741 | 0.059 | G;C | --- | M;I | #VALUE!
TH/039/0037/004 | 10044187 | 10019674 | Duke of Northumberland River - Mogden STW | 2013-10-03 | 4.077 | 4077 | 0.047187 | 0.127 | G;C | --- | M;I | #VALUE!
TH/039/0037/004 | 10044187 | 10019674 | Duke of Northumberland River - Mogden STW | 2013-10-04 | 3.738 | 3738 | 0.043264 | 0.066 | G;C | --- | M;I | #VALUE!
TH/039/0037/004 | 10044187 | 10019674 | Duke of Northumberland River - Mogden STW | 2013-10-05 | 3.35 | 3350 | 0.038773 | 0.051 | G;C | --- | M;I | #VALUE!
TH/039/0037/004 | 10044187 | 10019674 | Duke of Northumberland River - Mogden STW | 2013-10-06 | 3.955 | 3955 | 0.045775 | 0.048 | G;C | --- | M;I | #VALUE!
TH/039/0037/004 | 10044187 | 10019674 | Duke of Northumberland River - Mogden STW | 2013-10-07 | 3.249 | 3249 | 0.037604 | 0.054 | G;C | --- | M;I | #VALUE!
TH/039/0037/004 | 10044187 | 10019674 | Duke of Northumberland River - Mogden STW | 2013-10-08 | 3.405 | 3405 | 0.03941 | 0.053 | G;C | --- | M;I | #VALUE!
TH/039/0037/004 | 10044187 | 10019674 | Duke of Northumberland River - Mogden STW | 2013-10-09 | 3.597 | 3597 | 0.041632 | 0.054 | G;C | --- | M;I | #VALUE!
TH/039/0037/004 | 10044187 | 10019674 | Duke of Northumberland River - Mogden STW | 2013-10-10 | 4.102 | 4102 | 0.047477 | 0.054 | G;C | 0.19 | G;C | 0.29148
TH/039/0037/004 | 10044187 | 10019674 | Duke of Northumberland River - Mogden STW | 2013-10-11 | 3.394 | 3394 | 0.039282 | 0.161 | G;C | 0.281 | G;C | 0.48128
TH/039/0037/004 | 10044187 | 10019674 | Duke of Northumberland River - Mogden STW | 2013-10-12 | 3.438 | 3438 | 0.039792 | 0.17 | G;C | 0.462 | G;C | 0.67179
TH/039/0037/004 | 10044187 | 10019674 | Duke of Northumberland River - Mogden STW | 2013-10-13 | 3.852 | 3852 | 0.044583 | 0.948 | G;C | 0.555 | G;C | 1.5476
TH/039/0037/004 | 10044187 | 10019674 | Duke of Northumberland River - Mogden STW | 2013-10-14 | 3.567 | 3567 | 0.041285 | 0.555 | G;C | 0.556 | G;C | 1.1523
TH/039/0037/004 | 10044187 | 10019674 | Duke of Northumberland River - Mogden STW | 2013-10-15 | 3.741 | 3741 | 0.043299 | 0.203 | G;C | 0.518 | G;C | 0.7643
TH/039/0037/004 | 10044187 | 10019674 | Duke of Northumberland River - Mogden STW | 2013-10-16 | 3.471 | 3471 | 0.040174 | 0.541 | G;C | 0.524 | G;C | 1.1052
TH/039/0037/004 | 10044187 | 10019674 | Duke of Northumberland River - Mogden STW | 2013-10-17 | 3.57 | 3570 | 0.041319 | 0.138 | G;C | 0.478 | G;C | 0.65732
TH/039/0037/004 | 10044187 | 10019674 | Duke of Northumberland River - Mogden STW | 2013-10-18 | 4.032 | 4032 | 0.046667 | 0.139 | G;C | 0.372 | G;C | 0.55767
TH/039/0037/004 | 10044187 | 10019674 | Duke of Northumberland River - Mogden STW | 2013-10-19 | 3.408 | 3408 | 0.039444 | 0.15 | G;C | 0.406 | G;C | 0.59544
TH/039/0037/004 | 10044187 | 10019674 | Duke of Northumberland River - Mogden STW | 2013-10-20 | 3.586 | 3586 | 0.041505 | 3.14 | G;C | 0.558 | G;C | 3.7395
TH/039/0037/004 | 10044187 | 10019674 | Duke of Northumberland River - Mogden STW | 2013-10-21 | 3.366 | 3366 | 0.038958 | 0.396 | G;C | 0.561 | G;C | 0.99596
TH/039/0037/004 | 10044187 | 10019674 | Duke of Northumberland River - Mogden STW | 2013-10-22 | 3.322 | 3322 | 0.038449 | 0.97 | G;C | 0.537 | G;C | 1.5454
TH/039/0037/004 | 10044187 | 10019674 | Duke of Northumberland River - Mogden STW | 2013-10-23 | 3.004 | 3004 | 0.034769 | 0.659 | G;C | 0.557 | G;C | 1.2508
TH/039/0037/004 | 10044187 | 10019674 | Duke of Northumberland River - Mogden STW | 2013-10-24 | 3.223 | 3223 | 0.037303 | 0.263 | G;C | 0.528 | G;C | 0.8283
TH/039/0037/004 | 10044187 | 10019674 | Duke of Northumberland River - Mogden STW | 2013-10-25 | 3.193 | 3193 | 0.036956 | 0.256 | G;C | 0.535 | G;C | 0.82796
TH/039/0037/004 | 10044187 | 10019674 | Duke of Northumberland River - Mogden STW | 2013-10-26 | 0 | 0 | 0 | 0.19 | G;C | 0.467 | G;C | 0.657
TH/039/0037/004 | 10044187 | 10019674 | Duke of Northumberland River - Mogden STW | 2013-10-27 | 0.918 | 918 | 0.010625 | 3.26 | G;C | 0.566 | G;C | 3.8366
TH/039/0037/004 | 10044187 | 10019674 | Duke of Northumberland River - Mogden STW | 2013-10-28 | 1.314 | 1314 | 0.015208 | 3.85 | G;C | 0.384 | G;C | 4.2492
TH/039/0037/004 | 10044187 | 10019674 | Duke of Northumberland River - Mogden STW | 2013-10-29 | 1.955 | 1955 | 0.022627 | 0.439 | G;C | 0.35 | G;C | 0.81163
TH/039/0037/004 | 10044187 | 10019674 | Duke of Northumberland River - Mogden STW | 2013-10-30 | 2.235 | 2235 | 0.025868 | 0.238 | G;C | 0.342 | G;C | 0.60587
TH/039/0037/004 | 10044187 | 10019674 | Duke of Northumberland River - Mogden STW | 2013-10-31 | 2.314 | 2314 | 0.026782 | 0.218 | G;C | 0.401 | G;C | 0.64578
TH/039/0037/004 | 10044187 | 10019674 | Duke of Northumberland River - Mogden STW | 2013-11-01 | 2.429 | 2429 | 0.028113 | 0.331 | G;C | 0.453 | G;C | 0.81211
TH/039/0037/004 | 10044187 | 10019674 | Duke of Northumberland River - Mogden STW | 2013-11-02 | 2.474 | 2474 | 0.028634 | 0.189 | G;C | 0.44 | G;C | 0.65763
TH/039/0037/004 | 10044187 | 10019674 | Duke of Northumberland River - Mogden STW | 2013-11-03 | 2.218 | 2218 | 0.025671 | 1.55 | G;C | 0.434 | G;C | 2.0097
TH/039/0037/004 | 10044187 | 10019674 | Duke of Northumberland River - Mogden STW | 2013-11-04 | 4.694 | 4694 | 0.054329 | 1.93 | G;C | 0.424 | G;C | 2.4083
TH/039/0037/004 | 10044187 | 10019674 | Duke of Northumberland River - Mogden STW | 2013-11-05 | 1.053 | 1053 | 0.012187 | 2.04 | G;C | 0.422 | G;C | 2.4742
TH/039/0037/004 | 10044187 | 10019674 | Duke of Northumberland River - Mogden STW | 2013-11-06 | 1.448 | 1448 | 0.016759 | 0.73 | G;C | 0.43 | G;C | 1.1768
TH/039/0037/004 | 10044187 | 10019674 | Duke of Northumberland River - Mogden STW | 2013-11-07 | 2.155 | 2155 | 0.024942 | 0.435 | G;C | 0.412 | G;C | 0.87194
TH/039/0037/004 | 10044187 | 10019674 | Duke of Northumberland River - Mogden STW | 2013-11-08 | 2.447 | 2447 | 0.028322 | 1.99 | G;C | 0.419 | G;C | 2.4373
TH/039/0037/004 | 10044187 | 10019674 | Duke of Northumberland River - Mogden STW | 2013-11-09 | 2.272 | 2272 | 0.026296 | 0.933 | G;C | 0.408 | G;C | 1.3673
TH/039/0037/004 | 10044187 | 10019674 | Duke of Northumberland River - Mogden STW | 2013-11-10 | 2.348 | 2348 | 0.027176 | 0.411 | G;C | 0.398 | G;C | 0.83618
TH/039/0037/004 | 10044187 | 10019674 | Duke of Northumberland River - Mogden STW | 2013-11-11 | 2.326 | 2326 | 0.026921 | 0.512 | G;C | 0.402 | G;C | 0.94092
TH/039/0037/004 | 10044187 | 10019674 | Duke of Northumberland River - Mogden STW | 2013-11-12 | 2.391 | 2391 | 0.027674 | 0.466 | G;C | 0.363 | G;C | 0.85667
TH/039/0037/004 | 10044187 | 10019674 | Duke of Northumberland River - Mogden STW | 2013-11-13 | 2.404 | 2404 | 0.027824 | 0.26 | G;C | 0.414 | G;C | 0.70182
TH/039/0037/004 | 10044187 | 10019674 | Duke of Northumberland River - Mogden STW | 2013-11-14 | 2.345 | 2345 | 0.027141 | 0.197 | G;C | 0.432 | G;C | 0.65614
TH/039/0037/004 | 10044187 | 10019674 | Duke of Northumberland River - Mogden STW | 2013-11-15 | 2.469 | 2469 | 0.028576 | 0.155 | G;C | 0.417 | G;C | 0.60058
TH/039/0037/004 | 10044187 | 10019674 | Duke of Northumberland River - Mogden STW | 2013-11-16 | 2.252 | 2252 | 0.026065 | 0.127 | G;C | 0.425 | G;C | 0.57806
TH/039/0037/004 | 10044187 | 10019674 | Duke of Northumberland River - Mogden STW | 2013-11-17 | 2.303 | 2303 | 0.026655 | 0.119 | G;C | 0.408 | G;C | 0.55366
TH/039/0037/004 | 10044187 | 10019674 | Duke of Northumberland River - Mogden STW | 2013-11-18 | 2.367 | 2367 | 0.027396 | 0.124 | G;C | 0.399 | G;C | 0.5504
TH/039/0037/004 | 10044187 | 10019674 | Duke of Northumberland River - Mogden STW | 2013-11-19 | 2.404 | 2404 | 0.027824 | 0.159 | G;C | 0.381 | G;C | 0.56782
TH/039/0037/004 | 10044187 | 10019674 | Duke of Northumberland River - Mogden STW | 2013-11-20 | 2.276 | 2276 | 0.026343 | 0.436 | G;C | 0.372 | G;C | 0.83434
TH/039/0037/004 | 10044187 | 10019674 | Duke of Northumberland River - Mogden STW | 2013-11-21 | 2.289 | 2289 | 0.026493 | 0.319 | G;C | 0.39 | G;C | 0.73549
TH/039/0037/004 | 10044187 | 10019674 | Duke of Northumberland River - Mogden STW | 2013-11-22 | 2.392 | 2392 | 0.027685 | 0.154 | G;C | 0.341 | G;C | 0.52269
TH/039/0037/004 | 10044187 | 10019674 | Duke of Northumberland River - Mogden STW | 2013-11-23 | 2.346 | 2346 | 0.027153 | 0.118 | G;C | 0.382 | G;C | 0.52715
TH/039/0037/004 | 10044187 | 10019674 | Duke of Northumberland River - Mogden STW | 2013-11-24 | 2.294 | 2294 | 0.026551 | 0.106 | G;C | 0.377 | G;C | 0.50955
TH/039/0037/004 | 10044187 | 10019674 | Duke of Northumberland River - Mogden STW | 2013-11-25 | 2.329 | 2329 | 0.026956 | 0.109 | G;C | 0.353 | G;C | 0.48896
TH/039/0037/004 | 10044187 | 10019674 | Duke of Northumberland River - Mogden STW | 2013-11-26 | 2.329 | 2329 | 0.026956 | 0.095 | G;C | 0.348 | G;C | 0.46996
TH/039/0037/004 | 10044187 | 10019674 | Duke of Northumberland River - Mogden STW | 2013-11-27 | 2.343 | 2343 | 0.027118 | 0.094 | G;C | 0.355 | G;C | 0.47612
TH/039/0037/004 | 10044187 | 10019674 | Duke of Northumberland River - Mogden STW | 2013-11-28 | 2.188 | 2188 | 0.025324 | 0.146 | G;C | 0.341 | G;C | 0.51232
TH/039/0037/004 | 10044187 | 10019674 | Duke of Northumberland River - Mogden STW | 2013-11-29 | 2.547 | 2547 | 0.029479 | 0.084 | G;C | 0.354 | G;C | 0.46748
TH/039/0037/004 | 10044187 | 10019674 | Duke of Northumberland River - Mogden STW | 2013-11-30 | 1.486 | 1486 | 0.017199 | 0.083 | G;C | 0.304 | G;C | 0.4042
TH/039/0037/004 | 10044187 | 10019674 | Duke of Northumberland River - Mogden STW | 2013-12-01 | 2.893 | 2893 | 0.033484 | 0.083 | G;C | 0.325 | G;C | 0.44148
TH/039/0037/004 | 10044187 | 10019674 | Duke of Northumberland River - Mogden STW | 2013-12-02 | 2.533 | 2533 | 0.029317 | 0.092 | G;C | 0.31 | G;C | 0.43132
TH/039/0037/004 | 10044187 | 10019674 | Duke of Northumberland River - Mogden STW | 2013-12-03 | 2.381 | 2381 | 0.027558 | 0.079 | G;C | 0.312 | G;C | 0.41856
TH/039/0037/004 | 10044187 | 10019674 | Duke of Northumberland River - Mogden STW | 2013-12-04 | 2.305 | 2305 | 0.026678 | 0.086 | G;C | 0.313 | G;C | 0.42568
TH/039/0037/004 | 10044187 | 10019674 | Duke of Northumberland River - Mogden STW | 2013-12-05 | 2.342 | 2342 | 0.027106 | 0.082 | G;C | 0.286 | G;C | 0.39511
TH/039/0037/004 | 10044187 | 10019674 | Duke of Northumberland River - Mogden STW | 2013-12-06 | 2.161 | 2161 | 0.025012 | 0.088 | G;C | 0.273 | G;C | 0.38601
TH/039/0037/004 | 10044187 | 10019674 | Duke of Northumberland River - Mogden STW | 2013-12-07 | 2.567 | 2567 | 0.029711 | 0.085 | G;C | 0.334 | G;C | 0.44871
TH/039/0037/004 | 10044187 | 10019674 | Duke of Northumberland River - Mogden STW | 2013-12-08 | 2.291 | 2291 | 0.026516 | 0.078 | G;C | 0.334 | G;C | 0.43852
TH/039/0037/004 | 10044187 | 10019674 | Duke of Northumberland River - Mogden STW | 2013-12-09 | 2.327 | 2327 | 0.026933 | 0.085 | G;C | 0.305 | G;C | 0.41693
TH/039/0037/004 | 10044187 | 10019674 | Duke of Northumberland River - Mogden STW | 2013-12-10 | 2.332 | 2332 | 0.026991 | 0.083 | G;C | 0.294 | G;C | 0.40399
TH/039/0037/004 | 10044187 | 10019674 | Duke of Northumberland River - Mogden STW | 2013-12-11 | 2.154 | 2154 | 0.024931 | 0.09 | G;C | 0.32 | G;C | 0.43493
TH/039/0037/004 | 10044187 | 10019674 | Duke of Northumberland River - Mogden STW | 2013-12-12 | 2.353 | 2353 | 0.027234 | 0.08 | G;C | 0.315 | G;C | 0.42223
TH/039/0037/004 | 10044187 | 10019674 | Duke of Northumberland River - Mogden STW | 2013-12-13 | 2.367 | 2367 | 0.027396 | 0.099 | G;C | 0.32 | G;C | 0.4464
TH/039/0037/004 | 10044187 | 10019674 | Duke of Northumberland River - Mogden STW | 2013-12-14 | 2.149 | 2149 | 0.024873 | 0.115 | G;C | 0.355 | G;C | 0.49487
TH/039/0037/004 | 10044187 | 10019674 | Duke of Northumberland River - Mogden STW | 2013-12-15 | 2.302 | 2302 | 0.026644 | 0.667 | G;C | 0.365 | G;C | 1.0586
TH/039/0037/004 | 10044187 | 10019674 | Duke of Northumberland River - Mogden STW | 2013-12-16 | 2.319 | 2319 | 0.02684 | 1.6 | G;C | 0.383 | G;C | 2.0098
TH/039/0037/004 | 10044187 | 10019674 | Duke of Northumberland River - Mogden STW | 2013-12-17 | 2.449 | 2449 | 0.028345 | 1.41 | G;C | 0.389 | G;C | 1.8273
TH/039/0037/004 | 10044187 | 10019674 | Duke of Northumberland River - Mogden STW | 2013-12-18 | 2.127 | 2127 | 0.024618 | 1.72 | G;C | 0.381 | G;C | 2.1256
TH/039/0037/004 | 10044187 | 10019674 | Duke of Northumberland River - Mogden STW | 2013-12-19 | 2.386 | 2386 | 0.027616 | 1.64 | G;C | 0.41 | G;C | 2.0776
TH/039/0037/004 | 10044187 | 10019674 | Duke of Northumberland River - Mogden STW | 2013-12-20 | 2.386 | 2386 | 0.027616 | 0.667 | G;C | 0.404 | G;C | 1.0986
TH/039/0037/004 | 10044187 | 10019674 | Duke of Northumberland River - Mogden STW | 2013-12-21 | 2.056 | 2056 | 0.023796 | 1.48 | G;C | 0.398 | G;C | 1.9018
TH/039/0037/004 | 10044187 | 10019674 | Duke of Northumberland River - Mogden STW | 2013-12-22 | 2.268 | 2268 | 0.02625 | 0.747 | G;C | 0.388 | G;C | 1.1612
TH/039/0037/004 | 10044187 | 10019674 | Duke of Northumberland River - Mogden STW | 2013-12-23 | 2.298 | 2298 | 0.026597 | 5.45 | G;C | 0.408 | G;C | 5.8846
TH/039/0037/004 | 10044187 | 10019674 | Duke of Northumberland River - Mogden STW | 2013-12-24 | 2.366 | 2366 | 0.027384 | 8.04 | G;C | 0.472 | G;C | 8.5394
TH/039/0037/004 | 10044187 | 10019674 | Duke of Northumberland River - Mogden STW | 2013-12-25 | 2.275 | 2275 | 0.026331 | 1.79 | G;C | 0.401 | G;C | 2.2173
TH/039/0037/004 | 10044187 | 10019674 | Duke of Northumberland River - Mogden STW | 2013-12-26 | 2.263 | 2263 | 0.026192 | 1.04 | G;C | 0.383 | G;C | 1.4492
TH/039/0037/004 | 10044187 | 10019674 | Duke of Northumberland River - Mogden STW | 2013-12-27 | 2.241 | 2241 | 0.025937 | 1.08 | G;C | 0.419 | G;C | 1.5249
TH/039/0037/004 | 10044187 | 10019674 | Duke of Northumberland River - Mogden STW | 2013-12-28 | 2.24 | 2240 | 0.025926 | 0.552 | G;C | 0.409 | G;C | 0.98693
TH/039/0037/004 | 10044187 | 10019674 | Duke of Northumberland River - Mogden STW | 2013-12-29 | 2.425 | 2425 | 0.028067 | 0.387 | G;C | 0.412 | G;C | 0.82707
TH/039/0037/004 | 10044187 | 10019674 | Duke of Northumberland River - Mogden STW | 2013-12-30 | 2.216 | 2216 | 0.025648 | 0.94 | G;C | 0.407 | G;C | 1.3726
TH/039/0037/004 | 10044187 | 10019674 | Duke of Northumberland River - Mogden STW | 2013-12-31 | 2.27 | 2270 | 0.026273 | 1.44 | G;C | 0.429 | G;C | 1.8953
TH/039/0037/004 | 10044187 | 10019674 | Duke of Northumberland River - Mogden STW | 2014-01-01 | 2.203 | 2203 | 0.025498 | 3.98 | G;C | 0.445 | G;C | 4.4505
TH/039/0037/004 | 10044187 | 10019674 | Duke of Northumberland River - Mogden STW | 2014-01-02 | 2.368 | 2368 | 0.027407 | 1.49 | G;C | 0.417 | G;C | 1.9344
TH/039/0037/004 | 10044187 | 10019674 | Duke of Northumberland River - Mogden STW | 2014-01-03 | 2.207 | 2207 | 0.025544 | 3.8 | G;C | 0.439 | G;C | 4.2645
TH/039/0037/004 | 10044187 | 10019674 | Duke of Northumberland River - Mogden STW | 2014-01-04 | 2.259 | 2259 | 0.026146 | 6.33 | G;C | 0.456 | G;C | 6.8121
TH/039/0037/004 | 10044187 | 10019674 | Duke of Northumberland River - Mogden STW | 2014-01-05 | 2.279 | 2279 | 0.026377 | 3.19 | G;C | 0.447 | G;C | 3.6634
TH/039/0037/004 | 10044187 | 10019674 | Duke of Northumberland River - Mogden STW | 2014-01-06 | 2.303 | 2303 | 0.026655 | 6.78 | G;C | 0.462 | G;C | 7.2687
TH/039/0037/004 | 10044187 | 10019674 | Duke of Northumberland River - Mogden STW | 2014-01-07 | 2.303 | 2303 | 0.026655 | 4.65 | G;C | 0.469 | G;C | 5.1457
TH/039/0037/004 | 10044187 | 10019674 | Duke of Northumberland River - Mogden STW | 2014-01-08 | 2.178 | 2178 | 0.025208 | 1.17 | G;C | 0.451 | G;C | 1.6462
TH/039/0037/004 | 10044187 | 10019674 | Duke of Northumberland River - Mogden STW | 2014-01-09 | 2.228 | 2228 | 0.025787 | 1.29 | G;C | 0.45 | G;C | 1.7658
TH/039/0037/004 | 10044187 | 10019674 | Duke of Northumberland River - Mogden STW | 2014-01-10 | 2.311 | 2311 | 0.026748 | 0.633 | G;C | 0.434 | G;C | 1.0937
TH/039/0037/004 | 10044187 | 10019674 | Duke of Northumberland River - Mogden STW | 2014-01-11 | 2.324 | 2324 | 0.026898 | 0.666 | G;C | 0.443 | G;C | 1.1359
TH/039/0037/004 | 10044187 | 10019674 | Duke of Northumberland River - Mogden STW | 2014-01-12 | 2.285 | 2285 | 0.026447 | 0.625 | G;C | 0.489 | G;C | 1.1404
TH/039/0037/004 | 10044187 | 10019674 | Duke of Northumberland River - Mogden STW | 2014-01-13 | 2.38 | 2380 | 0.027546 | 1.15 | G;C | 0.455 | G;C | 1.6325
TH/039/0037/004 | 10044187 | 10019674 | Duke of Northumberland River - Mogden STW | 2014-01-14 | 2.162 | 2162 | 0.025023 | 1.14 | G;C | 0.438 | G;C | 1.603
TH/039/0037/004 | 10044187 | 10019674 | Duke of Northumberland River - Mogden STW | 2014-01-15 | 2.382 | 2382 | 0.027569 | 1.61 | G;C | 0.465 | G;C | 2.1026
TH/039/0037/004 | 10044187 | 10019674 | Duke of Northumberland River - Mogden STW | 2014-01-16 | 2.255 | 2255 | 0.0261 | 3.21 | G;C | 0.442 | G;C | 3.6781
TH/039/0037/004 | 10044187 | 10019674 | Duke of Northumberland River - Mogden STW | 2014-01-17 | 2.369 | 2369 | 0.027419 | 3.71 | G;C | 0.463 | G;C | 4.2004
TH/039/0037/004 | 10044187 | 10019674 | Duke of Northumberland River - Mogden STW | 2014-01-18 | 2.571 | 2571 | 0.029757 | 2.16 | G;C | 0.465 | G;C | 2.6548
TH/039/0037/004 | 10044187 | 10019674 | Duke of Northumberland River - Mogden STW | 2014-01-19 | 2.525 | 2525 | 0.029225 | 0.905 | G;C | 0.433 | G;C | 1.3672
TH/039/0037/004 | 10044187 | 10019674 | Duke of Northumberland River - Mogden STW | 2014-01-20 | 2.561 | 2561 | 0.029641 | 0.709 | G;C | 0.437 | G;C | 1.1756
TH/039/0037/004 | 10044187 | 10019674 | Duke of Northumberland River - Mogden STW | 2014-01-21 | 2.313 | 2313 | 0.026771 | 1.07 | G;C | 0.463 | G;C | 1.5598
TH/039/0037/004 | 10044187 | 10019674 | Duke of Northumberland River - Mogden STW | 2014-01-22 | 2.428 | 2428 | 0.028102 | 2.43 | G;C | 0.466 | G;C | 2.9241
TH/039/0037/004 | 10044187 | 10019674 | Duke of Northumberland River - Mogden STW | 2014-01-23 | 2.336 | 2336 | 0.027037 | 1.27 | G;C | 0.452 | G;C | 1.749
TH/039/0037/004 | 10044187 | 10019674 | Duke of Northumberland River - Mogden STW | 2014-01-24 | 2.305 | 2305 | 0.026678 | 1.39 | G;C | 0.462 | G;C | 1.8787
TH/039/0037/004 | 10044187 | 10019674 | Duke of Northumberland River - Mogden STW | 2014-01-25 | 2.409 | 2409 | 0.027882 | 1.61 | G;C | 0.463 | G;C | 2.1009
TH/039/0037/004 | 10044187 | 10019674 | Duke of Northumberland River - Mogden STW | 2014-01-26 | 2.323 | 2323 | 0.026887 | 2.74 | G;C | 0.46 | G;C | 3.2269
TH/039/0037/004 | 10044187 | 10019674 | Duke of Northumberland River - Mogden STW | 2014-01-27 | 2.26 | 2260 | 0.026157 | 1.45 | G;C | 0.444 | G;C | 1.9202
TH/039/0037/004 | 10044187 | 10019674 | Duke of Northumberland River - Mogden STW | 2014-01-28 | 2.428 | 2428 | 0.028102 | 1.09 | G;C | 0.46 | G;C | 1.5781
TH/039/0037/004 | 10044187 | 10019674 | Duke of Northumberland River - Mogden STW | 2014-01-29 | 2.211 | 2211 | 0.02559 | 8 | G;C | 0.505 | G;C | 8.5306
TH/039/0037/004 | 10044187 | 10019674 | Duke of Northumberland River - Mogden STW | 2014-01-30 | 2.34 | 2340 | 0.027083 | 3.03 | G;C | 0.461 | G;C | 3.5181
TH/039/0037/004 | 10044187 | 10019674 | Duke of Northumberland River - Mogden STW | 2014-01-31 | 2.34 | 2340 | 0.027083 | 6.28 | G;C | 0.456 | G;C | 6.7631
TH/039/0037/004 | 10044187 | 10019674 | Duke of Northumberland River - Mogden STW | 2014-02-01 | 2.266 | 2266 | 0.026227 | 9.03 | G;C | 0.542 | G;C | 9.5982
TH/039/0037/004 | 10044187 | 10019674 | Duke of Northumberland River - Mogden STW | 2014-02-02 | 2.278 | 2278 | 0.026366 | 1.65 | G;C | 0.435 | G;C | 2.1114
TH/039/0037/004 | 10044187 | 10019674 | Duke of Northumberland River - Mogden STW | 2014-02-03 | 2.326 | 2326 | 0.026921 | 1.18 | G;C | 0.447 | G;C | 1.6539
TH/039/0037/004 | 10044187 | 10019674 | Duke of Northumberland River - Mogden STW | 2014-02-04 | 2.235 | 2235 | 0.025868 | 2.16 | G;C | 0.448 | G;C | 2.6339
TH/039/0037/004 | 10044187 | 10019674 | Duke of Northumberland River - Mogden STW | 2014-02-05 | 2.36 | 2360 | 0.027315 | 2.97 | G;C | 0.455 | G;C | 3.4523
TH/039/0037/004 | 10044187 | 10019674 | Duke of Northumberland River - Mogden STW | 2014-02-06 | 2.888 | 2888 | 0.033426 | 5.75 | G;C | 0.456 | G;C | 6.2394
TH/039/0037/004 | 10044187 | 10019674 | Duke of Northumberland River - Mogden STW | 2014-02-07 | 2.752 | 2752 | 0.031852 | 9.21 | G;C | 0.523 | G;C | 9.7649
TH/039/0037/004 | 10044187 | 10019674 | Duke of Northumberland River - Mogden STW | 2014-02-08 | 2.457 | 2457 | 0.028437 | 5 | G;C | 0.461 | G;C | 5.4894
TH/039/0037/004 | 10044187 | 10019674 | Duke of Northumberland River - Mogden STW | 2014-02-09 | 2.556 | 2556 | 0.029583 | 2.81 | G;C | 0.439 | G;C | 3.2786
TH/039/0037/004 | 10044187 | 10019674 | Duke of Northumberland River - Mogden STW | 2014-02-10 | 2.636 | 2636 | 0.030509 | 1.38 | G;C | 0.422 | G;C | 1.8325
TH/039/0037/004 | 10044187 | 10019674 | Duke of Northumberland River - Mogden STW | 2014-02-11 | 2.643 | 2643 | 0.03059 | 1.73 | G;C | 0.465 | G;C | 2.2256
TH/039/0037/004 | 10044187 | 10019674 | Duke of Northumberland River - Mogden STW | 2014-02-12 | 2.449 | 2449 | 0.028345 | 5.13 | G;C | 0.472 | G;C | 5.6303
TH/039/0037/004 | 10044187 | 10019674 | Duke of Northumberland River - Mogden STW | 2014-02-13 | 2.723 | 2723 | 0.031516 | 1.73 | G;C | 0.429 | G;C | 2.1905
TH/039/0037/004 | 10044187 | 10019674 | Duke of Northumberland River - Mogden STW | 2014-02-14 | 2.488 | 2488 | 0.028796 | 3.86 | G;C | 0.482 | G;C | 4.3708
TH/039/0037/004 | 10044187 | 10019674 | Duke of Northumberland River - Mogden STW | 2014-02-15 | 2.645 | 2645 | 0.030613 | 1.52 | G;C | 0.43 | G;C | 1.9806
TH/039/0037/004 | 10044187 | 10019674 | Duke of Northumberland River - Mogden STW | 2014-02-16 | 2.595 | 2595 | 0.030035 | 0.871 | G;C | 0.424 | G;C | 1.325
TH/039/0037/004 | 10044187 | 10019674 | Duke of Northumberland River - Mogden STW | 2014-02-17 | 2.593 | 2593 | 0.030012 | 1.09 | G;C | 0.433 | G;C | 1.553
TH/039/0037/004 | 10044187 | 10019674 | Duke of Northumberland River - Mogden STW | 2014-02-18 | 2.483 | 2483 | 0.028738 | 2.65 | G;C | 0.469 | G;C | 3.1477
TH/039/0037/004 | 10044187 | 10019674 | Duke of Northumberland River - Mogden STW | 2014-02-19 | 2.531 | 2531 | 0.029294 | 1.43 | G;C | 0.465 | G;C | 1.9243
TH/039/0037/004 | 10044187 | 10019674 | Duke of Northumberland River - Mogden STW | 2014-02-20 | 2.532 | 2532 | 0.029306 | 1.17 | G;C | 0.49 | G;C | 1.6893
TH/039/0037/004 | 10044187 | 10019674 | Duke of Northumberland River - Mogden STW | 2014-02-21 | 2.618 | 2618 | 0.030301 | 0.618 | G;C | 0.462 | G;C | 1.1103
TH/039/0037/004 | 10044187 | 10019674 | Duke of Northumberland River - Mogden STW | 2014-02-22 | 2.703 | 2703 | 0.031285 | 0.542 | G;C | 0.462 | G;C | 1.0353
TH/039/0037/004 | 10044187 | 10019674 | Duke of Northumberland River - Mogden STW | 2014-02-23 | 2.776 | 2776 | 0.03213 | 0.466 | G;C | 0.437 | G;C | 0.93513
TH/039/0037/004 | 10044187 | 10019674 | Duke of Northumberland River - Mogden STW | 2014-02-24 | 2.346 | 2346 | 0.027153 | 0.555 | G;C | 0.445 | G;C | 1.0272
TH/039/0037/004 | 10044187 | 10019674 | Duke of Northumberland River - Mogden STW | 2014-02-25 | 2.655 | 2655 | 0.030729 | 0.854 | G;C | 0.443 | G;C | 1.3277
TH/039/0037/004 | 10044187 | 10019674 | Duke of Northumberland River - Mogden STW | 2014-02-26 | 2.492 | 2492 | 0.028843 | 0.523 | G;C | 0.458 | G;C | 1.0098
TH/039/0037/004 | 10044187 | 10019674 | Duke of Northumberland River - Mogden STW | 2014-02-27 | 2.565 | 2565 | 0.029687 | 0.772 | G;C | 0.486 | G;C | 1.2877
TH/039/0037/004 | 10044187 | 10019674 | Duke of Northumberland River - Mogden STW | 2014-02-28 | 2.569 | 2569 | 0.029734 | 1.24 | G;C | 0.477 | G;C | 1.7467
TH/039/0037/004 | 10044187 | 10019674 | Duke of Northumberland River - Mogden STW | 2014-03-01 | 2.641 | 2641 | 0.030567 | 0.652 | G;C | 0.474 | G;C | 1.1566
TH/039/0037/004 | 10044187 | 10019674 | Duke of Northumberland River - Mogden STW | 2014-03-02 | 2.474 | 2474 | 0.028634 | 1.42 | G;C | 0.474 | G;C | 1.9226
TH/039/0037/004 | 10044187 | 10019674 | Duke of Northumberland River - Mogden STW | 2014-03-03 | 2.683 | 2683 | 0.031053 | 1.23 | G;C | 0.466 | G;C | 1.7271
TH/039/0037/004 | 10044187 | 10019674 | Duke of Northumberland River - Mogden STW | 2014-03-04 | 1.852 | 1852 | 0.021435 | 0.864 | G;C | 0.483 | G;C | 1.3684
TH/039/0037/004 | 10044187 | 10019674 | Duke of Northumberland River - Mogden STW | 2014-03-05 | 3.248 | 3248 | 0.037593 | 0.65 | G;C | 0.457 | G;C | 1.1446
TH/039/0037/004 | 10044187 | 10019674 | Duke of Northumberland River - Mogden STW | 2014-03-06 | 2.536 | 2536 | 0.029352 | 0.525 | G;C | 0.426 | G;C | 0.98035
TH/039/0037/004 | 10044187 | 10019674 | Duke of Northumberland River - Mogden STW | 2014-03-07 | 2.614 | 2614 | 0.030255 | 0.419 | G;C | 0.463 | G;C | 0.91225
TH/039/0037/004 | 10044187 | 10019674 | Duke of Northumberland River - Mogden STW | 2014-03-08 | 2.577 | 2577 | 0.029826 | 0.376 | G;C | 0.489 | G;C | 0.89483
TH/039/0037/004 | 10044187 | 10019674 | Duke of Northumberland River - Mogden STW | 2014-03-09 | 2.547 | 2547 | 0.029479 | 0.352 | G;C | 0.454 | G;C | 0.83548
TH/039/0037/004 | 10044187 | 10019674 | Duke of Northumberland River - Mogden STW | 2014-03-10 | 2.737 | 2737 | 0.031678 | 0.315 | G;C | 0.455 | G;C | 0.80168
TH/039/0037/004 | 10044187 | 10019674 | Duke of Northumberland River - Mogden STW | 2014-03-11 | 2.546 | 2546 | 0.029468 | 0.23 | G;C | 0.415 | G;C | 0.67447
TH/039/0037/004 | 10044187 | 10019674 | Duke of Northumberland River - Mogden STW | 2014-03-12 | 2.601 | 2601 | 0.030104 | 0.314 | G;C | 0.485 | G;C | 0.8291
TH/039/0037/004 | 10044187 | 10019674 | Duke of Northumberland River - Mogden STW | 2014-03-13 | 2.496 | 2496 | 0.028889 | 0.411 | G;C | 0.511 | G;C | 0.95089
TH/039/0037/004 | 10044187 | 10019674 | Duke of Northumberland River - Mogden STW | 2014-03-14 | 2.649 | 2649 | 0.03066 | 0.28 | G;C | 0.49 | G;C | 0.80066
TH/039/0037/004 | 10044187 | 10019674 | Duke of Northumberland River - Mogden STW | 2014-03-15 | 2.502 | 2502 | 0.028958 | 0.276 | G;C | 0.453 | G;C | 0.75796
TH/039/0037/004 | 10044187 | 10019674 | Duke of Northumberland River - Mogden STW | 2014-03-16 | 2.502 | 2502 | 0.028958 | 0.266 | G;C | 0.446 | G;C | 0.74096
TH/039/0037/004 | 10044187 | 10019674 | Duke of Northumberland River - Mogden STW | 2014-03-17 | 2.547 | 2547 | 0.029479 | 0.252 | G;C | 0.479 | G;C | 0.76048
TH/039/0037/004 | 10044187 | 10019674 | Duke of Northumberland River - Mogden STW | 2014-03-18 | 2.69 | 2690 | 0.031134 | 0.242 | G;C | 0.497 | G;C | 0.77013
TH/039/0037/004 | 10044187 | 10019674 | Duke of Northumberland River - Mogden STW | 2014-03-19 | 2.469 | 2469 | 0.028576 | 0.207 | G;C | 0.534 | G;C | 0.76958
TH/039/0037/004 | 10044187 | 10019674 | Duke of Northumberland River - Mogden STW | 2014-03-20 | 2.457 | 2457 | 0.028437 | 0.239 | G;C | 0.517 | G;C | 0.78444
TH/039/0037/004 | 10044187 | 10019674 | Duke of Northumberland River - Mogden STW | 2014-03-21 | 2.806 | 2806 | 0.032477 | 0.46 | G;C | 0.442 | G;C | 0.93448
TH/039/0037/004 | 10044187 | 10019674 | Duke of Northumberland River - Mogden STW | 2014-03-22 | 2.459 | 2459 | 0.028461 | 0.477 | G;C | 0.475 | G;C | 0.98046
TH/039/0037/004 | 10044187 | 10019674 | Duke of Northumberland River - Mogden STW | 2014-03-23 | 2.563 | 2563 | 0.029664 | 0.242 | G;C | 0.46 | G;C | 0.73166
TH/039/0037/004 | 10044187 | 10019674 | Duke of Northumberland River - Mogden STW | 2014-03-24 | 2.546 | 2546 | 0.029468 | 0.253 | G;C | 0.529 | G;C | 0.81147
TH/039/0037/004 | 10044187 | 10019674 | Duke of Northumberland River - Mogden STW | 2014-03-25 | 2.6 | 2600 | 0.030093 | 0.637 | G;C | 0.485 | G;C | 1.1521
TH/039/0037/004 | 10044187 | 10019674 | Duke of Northumberland River - Mogden STW | 2014-03-26 | 2.641 | 2641 | 0.030567 | 0.412 | G;C | 0.484 | G;C | 0.92657
TH/039/0037/004 | 10044187 | 10019674 | Duke of Northumberland River - Mogden STW | 2014-03-27 | 2.426 | 2426 | 0.028079 | 0.324 | G;C | 0.468 | G;C | 0.82008
TH/039/0037/004 | 10044187 | 10019674 | Duke of Northumberland River - Mogden STW | 2014-03-28 | 2.518 | 2518 | 0.029144 | 0.264 | G;C | 0.471 | G;C | 0.76414
TH/039/0037/004 | 10044187 | 10019674 | Duke of Northumberland River - Mogden STW | 2014-03-29 | 2.566 | 2566 | 0.029699 | 0.209 | G;C | 0.522 | G;C | 0.7607
TH/039/0037/004 | 10044187 | 10019674 | Duke of Northumberland River - Mogden STW | 2014-03-30 | 2.513 | 2513 | 0.029086 | 0.193 | G;C | 0.486 | G;C | 0.70809
TH/039/0037/004 | 10044187 | 10019674 | Duke of Northumberland River - Mogden STW | 2014-03-31 | 2.541 | 2541 | 0.02941 | 0.224 | G;C | 0.5 | G;C | 0.75341
TH/039/0037/004 | 10044187 | 10019674 | Duke of Northumberland River - Mogden STW | 2014-04-01 | 2.43 | 2430 | 0.028125 | 0.267 | G;C | 0.461 | G;C | 0.75613
TH/039/0037/004 | 10044187 | 10019674 | Duke of Northumberland River - Mogden STW | 2014-04-02 | 2.559 | 2559 | 0.029618 | 0.199 | G;C | 0.499 | G;C | 0.72762
TH/039/0037/004 | 10044187 | 10019674 | Duke of Northumberland River - Mogden STW | 2014-04-03 | 2.603 | 2603 | 0.030127 | 0.184 | G;C | 0.437 | E;C | 0.65113
TH/039/0037/004 | 10044187 | 10019674 | Duke of Northumberland River - Mogden STW | 2014-04-04 | 1.798 | 1798 | 0.02081 | 0.169 | G;C | 0.463 | G;C | 0.65281
TH/039/0037/004 | 10044187 | 10019674 | Duke of Northumberland River - Mogden STW | 2014-04-05 | 3.433 | 3433 | 0.039734 | 0.164 | G;C | 0.474 | G;C | 0.67773
TH/039/0037/004 | 10044187 | 10019674 | Duke of Northumberland River - Mogden STW | 2014-04-06 | 2.191 | 2191 | 0.025359 | 0.379 | G;C | 0.5 | G;C | 0.90436
TH/039/0037/004 | 10044187 | 10019674 | Duke of Northumberland River - Mogden STW | 2014-04-07 | 2.858 | 2858 | 0.033079 | 0.434 | G;C | 0.516 | G;C | 0.98308
TH/039/0037/004 | 10044187 | 10019674 | Duke of Northumberland River - Mogden STW | 2014-04-08 | 2.45 | 2450 | 0.028356 | 0.266 | G;C | 0.485 | G;C | 0.77936
TH/039/0037/004 | 10044187 | 10019674 | Duke of Northumberland River - Mogden STW | 2014-04-09 | 2.434 | 2434 | 0.028171 | 0.191 | G;C | 0.556 | G;C | 0.77517
TH/039/0037/004 | 10044187 | 10019674 | Duke of Northumberland River - Mogden STW | 2014-04-10 | 2.548 | 2548 | 0.029491 | 0.16 | G;C | 0.531 | G;C | 0.72049
TH/039/0037/004 | 10044187 | 10019674 | Duke of Northumberland River - Mogden STW | 2014-04-11 | 2.778 | 2778 | 0.032153 | 0.149 | G;C | 0.525 | G;C | 0.70615
TH/039/0037/004 | 10044187 | 10019674 | Duke of Northumberland River - Mogden STW | 2014-04-12 | 2.225 | 2225 | 0.025752 | 0.128 | G;C | 0.504 | G;C | 0.65775
TH/039/0037/004 | 10044187 | 10019674 | Duke of Northumberland River - Mogden STW | 2014-04-13 | 2.657 | 2657 | 0.030752 | 0.121 | G;C | 0.486 | G;C | 0.63775
TH/039/0037/004 | 10044187 | 10019674 | Duke of Northumberland River - Mogden STW | 2014-04-14 | 2.671 | 2671 | 0.030914 | 0.141 | G;C | 0.503 | G;C | 0.67491
TH/039/0037/004 | 10044187 | 10019674 | Duke of Northumberland River - Mogden STW | 2014-04-15 | 2.211 | 2211 | 0.02559 | 0.137 | G;C | 0.527 | G;C | 0.68959
TH/039/0037/004 | 10044187 | 10019674 | Duke of Northumberland River - Mogden STW | 2014-04-16 | 2.537 | 2537 | 0.029363 | 0.107 | G;C | 0.491 | G;C | 0.62736
TH/039/0037/004 | 10044187 | 10019674 | Duke of Northumberland River - Mogden STW | 2014-04-17 | 1.917 | 1917 | 0.022187 | 0.123 | G;C | 0.46 | G;C | 0.60519
TH/039/0037/004 | 10044187 | 10019674 | Duke of Northumberland River - Mogden STW | 2014-04-18 | 3.299 | 3299 | 0.038183 | 0.148 | G;C | 0.476 | G;C | 0.66218
TH/039/0037/004 | 10044187 | 10019674 | Duke of Northumberland River - Mogden STW | 2014-04-19 | 2.442 | 2442 | 0.028264 | 0.099 | G;C | 0.456 | G;C | 0.58326
TH/039/0037/004 | 10044187 | 10019674 | Duke of Northumberland River - Mogden STW | 2014-04-20 | 2.741 | 2741 | 0.031725 | 0.705 | G;C | 0.478 | G;C | 1.2147
TH/039/0037/004 | 10044187 | 10019674 | Duke of Northumberland River - Mogden STW | 2014-04-21 | 2.236 | 2236 | 0.02588 | 2.06 | G;C | 0.502 | G;C | 2.5879
TH/039/0037/004 | 10044187 | 10019674 | Duke of Northumberland River - Mogden STW | 2014-04-22 | 2.486 | 2486 | 0.028773 | 1.29 | G;C | 0.489 | G;C | 1.8078
TH/039/0037/004 | 10044187 | 10019674 | Duke of Northumberland River - Mogden STW | 2014-04-23 | 2.557 | 2557 | 0.029595 | 0.477 | G;C | 0.51 | G;C | 1.0166
TH/039/0037/004 | 10044187 | 10019674 | Duke of Northumberland River - Mogden STW | 2014-04-24 | 2.64 | 2640 | 0.030556 | 0.489 | G;C | 0.482 | G;C | 1.0016
TH/039/0037/004 | 10044187 | 10019674 | Duke of Northumberland River - Mogden STW | 2014-04-25 | 2.317 | 2317 | 0.026817 | 0.794 | G;C | 0.533 | G;C | 1.3538
TH/039/0037/004 | 10044187 | 10019674 | Duke of Northumberland River - Mogden STW | 2014-04-26 | 2.574 | 2574 | 0.029792 | 0.435 | G;C | 0.493 | G;C | 0.95779
TH/039/0037/004 | 10044187 | 10019674 | Duke of Northumberland River - Mogden STW | 2014-04-27 | 2.433 | 2433 | 0.02816 | 0.278 | G;C | 0.487 | G;C | 0.79316
TH/039/0037/004 | 10044187 | 10019674 | Duke of Northumberland River - Mogden STW | 2014-04-28 | 2.568 | 2568 | 0.029722 | 0.22 | G;C | 0.516 | G;C | 0.76572
TH/039/0037/004 | 10044187 | 10019674 | Duke of Northumberland River - Mogden STW | 2014-04-29 | 2.531 | 2531 | 0.029294 | 0.173 | G;C | 0.505 | G;C | 0.70729
TH/039/0037/004 | 10044187 | 10019674 | Duke of Northumberland River - Mogden STW | 2014-04-30 | 2.575 | 2575 | 0.029803 | 0.2 | G;C | 0.507 | G;C | 0.7368
TH/039/0037/004 | 10044187 | 10019674 | Duke of Northumberland River - Mogden STW | 2014-05-01 | 2.248 | 2248 | 0.026019 | 1.32 | G;C | 0.485 | G;C | 1.831
TH/039/0037/004 | 10044187 | 10019674 | Duke of Northumberland River - Mogden STW | 2014-05-02 | 2.629 | 2629 | 0.030428 | 0.552 | G;C | 0.481 | G;C | 1.0634
TH/039/0037/004 | 10044187 | 10019674 | Duke of Northumberland River - Mogden STW | 2014-05-03 | 2.495 | 2495 | 0.028877 | 0.258 | G;C | 0.451 | G;C | 0.73788
TH/039/0037/004 | 10044187 | 10019674 | Duke of Northumberland River - Mogden STW | 2014-05-04 | 2.482 | 2482 | 0.028727 | 0.222 | G;C | 0.43 | G;C | 0.68073
TH/039/0037/004 | 10044187 | 10019674 | Duke of Northumberland River - Mogden STW | 2014-05-05 | 2.457 | 2457 | 0.028437 | 0.201 | G;C | 0.449 | G;C | 0.67844
TH/039/0037/004 | 10044187 | 10019674 | Duke of Northumberland River - Mogden STW | 2014-05-06 | 2.457 | 2457 | 0.028437 | 0.192 | G;C | 0.458 | G;C | 0.67844
TH/039/0037/004 | 10044187 | 10019674 | Duke of Northumberland River - Mogden STW | 2014-05-07 | 2.658 | 2658 | 0.030764 | 0.186 | G;C | 0.452 | G;C | 0.66876
TH/039/0037/004 | 10044187 | 10019674 | Duke of Northumberland River - Mogden STW | 2014-05-08 | 2.641 | 2641 | 0.030567 | 0.545 | G;C | 0.461 | G;C | 1.0366
TH/039/0037/004 | 10044187 | 10019674 | Duke of Northumberland River - Mogden STW | 2014-05-09 | 2.271 | 2271 | 0.026285 | 0.38 | G;C | 0.47 | G;C | 0.87628
TH/039/0037/004 | 10044187 | 10019674 | Duke of Northumberland River - Mogden STW | 2014-05-10 | 2.51 | 2510 | 0.029051 | 0.867 | G;C | 0.47 | G;C | 1.3661
TH/039/0037/004 | 10044187 | 10019674 | Duke of Northumberland River - Mogden STW | 2014-05-11 | 2.463 | 2463 | 0.028507 | 0.406 | G;C | 0.456 | G;C | 0.89051
TH/039/0037/004 | 10044187 | 10019674 | Duke of Northumberland River - Mogden STW | 2014-05-12 | 2.527 | 2527 | 0.029248 | 0.999 | G;C | 0.451 | G;C | 1.4792
TH/039/0037/004 | 10044187 | 10019674 | Duke of Northumberland River - Mogden STW | 2014-05-13 | 2.412 | 2412 | 0.027917 | 1.08 | G;C | 0.433 | G;C | 1.5409
TH/039/0037/004 | 10044187 | 10019674 | Duke of Northumberland River - Mogden STW | 2014-05-14 | 2.538 | 2538 | 0.029375 | 0.416 | G;C | 0.448 | G;C | 0.89338
TH/039/0037/004 | 10044187 | 10019674 | Duke of Northumberland River - Mogden STW | 2014-05-15 | 2.396 | 2396 | 0.027731 | 0.288 | G;C | 0.425 | G;C | 0.74073
TH/039/0037/004 | 10044187 | 10019674 | Duke of Northumberland River - Mogden STW | 2014-05-16 | 2.543 | 2543 | 0.029433 | 0.193 | G;C | 0.453 | G;C | 0.67543
TH/039/0037/004 | 10044187 | 10019674 | Duke of Northumberland River - Mogden STW | 2014-05-17 | 2.522 | 2522 | 0.02919 | 0.188 | G;C | 0.441 | G;C | 0.65819
TH/039/0037/004 | 10044187 | 10019674 | Duke of Northumberland River - Mogden STW | 2014-05-18 | 2.44 | 2440 | 0.028241 | 0.135 | G;C | 0.44 | G;C | 0.60324
TH/039/0037/004 | 10044187 | 10019674 | Duke of Northumberland River - Mogden STW | 2014-05-19 | 0.812 | 812 | 0.0093981 | 0.123 | G;C | 0.426 | G;C | 0.5584
TH/039/0037/004 | 10044187 | 10019674 | Duke of Northumberland River - Mogden STW | 2014-05-20 | 4.109 | 4109 | 0.047558 | 0.106 | G;C | 0.426 | G;C | 0.57956
TH/039/0037/004 | 10044187 | 10019674 | Duke of Northumberland River - Mogden STW | 2014-05-21 | 2.503 | 2503 | 0.02897 | 0.269 | G;C | 0.492 | G;C | 0.78997
TH/039/0037/004 | 10044187 | 10019674 | Duke of Northumberland River - Mogden STW | 2014-05-22 | 2.363 | 2363 | 0.02735 | 1.11 | G;C | 0.805 | G;C | 1.9423
TH/039/0037/004 | 10044187 | 10019674 | Duke of Northumberland River - Mogden STW | 2014-05-23 | 2.459 | 2459 | 0.028461 | 0.336 | G;C | 0.673 | G;C | 1.0375
TH/039/0037/004 | 10044187 | 10019674 | Duke of Northumberland River - Mogden STW | 2014-05-24 | 2.351 | 2351 | 0.027211 | 0.745 | G;C | 0.777 | G;C | 1.5492
TH/039/0037/004 | 10044187 | 10019674 | Duke of Northumberland River - Mogden STW | 2014-05-25 | 2.613 | 2613 | 0.030243 | 0.257 | G;C | 0.628 | G;C | 0.91524
TH/039/0037/004 | 10044187 | 10019674 | Duke of Northumberland River - Mogden STW | 2014-05-26 | 2.531 | 2531 | 0.029294 | 0.932 | G;C | 0.733 | G;C | 1.6943
TH/039/0037/004 | 10044187 | 10019674 | Duke of Northumberland River - Mogden STW | 2014-05-27 | 2.264 | 2264 | 0.026204 | 0.762 | G;C | 0.818 | G;C | 1.6062
TH/039/0037/004 | 10044187 | 10019674 | Duke of Northumberland River - Mogden STW | 2014-05-28 | 2.289 | 2289 | 0.026493 | 0.8 | G;C | 0.819 | G;C | 1.6455
TH/039/0037/004 | 10044187 | 10019674 | Duke of Northumberland River - Mogden STW | 2014-05-29 | 2.423 | 2423 | 0.028044 | 0.522 | G;C | 0.682 | G;C | 1.232
TH/039/0037/004 | 10044187 | 10019674 | Duke of Northumberland River - Mogden STW | 2014-05-30 | 2.419 | 2419 | 0.027998 | 0.322 | G;C | 0.535 | G;C | 0.885
TH/039/0037/004 | 10044187 | 10019674 | Duke of Northumberland River - Mogden STW | 2014-05-31 | 2.481 | 2481 | 0.028715 | 0.209 | G;C | 0.479 | G;C | 0.71672
TH/039/0037/004 | 10044187 | 10019674 | Duke of Northumberland River - Mogden STW | 2014-06-01 | 2.16 | 2160 | 0.025 | 0.175 | G;C | 0.535 | G;C | 0.735
TH/039/0037/004 | 10044187 | 10019674 | Duke of Northumberland River - Mogden STW | 2014-06-02 | 2.388 | 2388 | 0.027639 | 0.165 | G;C | 0.544 | G;C | 0.73664
TH/039/0037/004 | 10044187 | 10019674 | Duke of Northumberland River - Mogden STW | 2014-06-03 | 2.388 | 2388 | 0.027639 | 0.265 | G;C | 0.547 | G;C | 0.83964
TH/039/0037/004 | 10044187 | 10019674 | Duke of Northumberland River - Mogden STW | 2014-06-04 | 2.38 | 2380 | 0.027546 | 0.573 | G;C | 0.52 | G;C | 1.1205
TH/039/0037/004 | 10044187 | 10019674 | Duke of Northumberland River - Mogden STW | 2014-06-05 | 2.501 | 2501 | 0.028947 | 0.373 | G;C | 0.486 | G;C | 0.88795
TH/039/0037/004 | 10044187 | 10019674 | Duke of Northumberland River - Mogden STW | 2014-06-06 | 2.048 | 2048 | 0.023704 | 0.224 | G;C | 0.508 | G;C | 0.7557
TH/039/0037/004 | 10044187 | 10019674 | Duke of Northumberland River - Mogden STW | 2014-06-07 | 2.323 | 2323 | 0.026887 | 0.571 | G;C | 0.493 | G;C | 1.0909
TH/039/0037/004 | 10044187 | 10019674 | Duke of Northumberland River - Mogden STW | 2014-06-08 | 2.276 | 2276 | 0.026343 | 0.234 | G;C | 0.482 | G;C | 0.74234
TH/039/0037/004 | 10044187 | 10019674 | Duke of Northumberland River - Mogden STW | 2014-06-09 | 2.288 | 2288 | 0.026481 | 0.324 | G;C | 0.447 | G;C | 0.79748
TH/039/0037/004 | 10044187 | 10019674 | Duke of Northumberland River - Mogden STW | 2014-06-10 | 2.437 | 2437 | 0.028206 | 0.335 | G;C | 0.483 | G;C | 0.84621
TH/039/0037/004 | 10044187 | 10019674 | Duke of Northumberland River - Mogden STW | 2014-06-11 | 2.373 | 2373 | 0.027465 | 0.211 | G;C | 0.412 | G;C | 0.65047
TH/039/0037/004 | 10044187 | 10019674 | Duke of Northumberland River - Mogden STW | 2014-06-12 | 2.355 | 2355 | 0.027257 | 0.206 | G;C | 0.393 | G;C | 0.62626
TH/039/0037/004 | 10044187 | 10019674 | Duke of Northumberland River - Mogden STW | 2014-06-13 | 2.36 | 2360 | 0.027315 | 0.283 | G;C | 0.414 | G;C | 0.72431
TH/039/0037/004 | 10044187 | 10019674 | Duke of Northumberland River - Mogden STW | 2014-06-14 | 2.149 | 2149 | 0.024873 | 0.489 | G;C | 0.459 | G;C | 0.97287
TH/039/0037/004 | 10044187 | 10019674 | Duke of Northumberland River - Mogden STW | 2014-06-15 | 2.411 | 2411 | 0.027905 | 0.222 | G;C | 0.401 | G;C | 0.65091
TH/039/0037/004 | 10044187 | 10019674 | Duke of Northumberland River - Mogden STW | 2014-06-16 | 2.304 | 2304 | 0.026667 | 0.204 | S;C | 0.451 | G;C | 0.68167
TH/039/0037/004 | 10044187 | 10019674 | Duke of Northumberland River - Mogden STW | 2014-06-17 | 2.493 | 2493 | 0.028854 | 0.111 | S;C | 0.423 | G;C | 0.56285
TH/039/0037/004 | 10044187 | 10019674 | Duke of Northumberland River - Mogden STW | 2014-06-18 | 2.176 | 2176 | 0.025185 | 0.086 | G;C | 0.394 | G;C | 0.50519
TH/039/0037/004 | 10044187 | 10019674 | Duke of Northumberland River - Mogden STW | 2014-06-19 | 2.327 | 2327 | 0.026933 | 0.085 | G;C | 0.383 | G;C | 0.49493
TH/039/0037/004 | 10044187 | 10019674 | Duke of Northumberland River - Mogden STW | 2014-06-20 | 2.368 | 2368 | 0.027407 | 0.084 | G;C | 0.381 | G;C | 0.49241
TH/039/0037/004 | 10044187 | 10019674 | Duke of Northumberland River - Mogden STW | 2014-06-21 | 2.428 | 2428 | 0.028102 | 0.083 | G;C | 0.399 | G;C | 0.5101
TH/039/0037/004 | 10044187 | 10019674 | Duke of Northumberland River - Mogden STW | 2014-06-22 | 2.408 | 2408 | 0.02787 | 0.106 | G;C | 0.401 | G;C | 0.53487
TH/039/0037/004 | 10044187 | 10019674 | Duke of Northumberland River - Mogden STW | 2014-06-23 | 2.449 | 2449 | 0.028345 | 0.116 | G;C | 0.435 | G;C | 0.57934
TH/039/0037/004 | 10044187 | 10019674 | Duke of Northumberland River - Mogden STW | 2014-06-24 | 2.42 | 2420 | 0.028009 | 0.092 | G;C | 0.433 | G;C | 0.55301
TH/039/0037/004 | 10044187 | 10019674 | Duke of Northumberland River - Mogden STW | 2014-06-25 | 2.422 | 2422 | 0.028032 | 0.09 | G;C | 0.46 | G;C | 0.57803
TH/039/0037/004 | 10044187 | 10019674 | Duke of Northumberland River - Mogden STW | 2014-06-26 | 2.372 | 2372 | 0.027454 | 0.096 | G;C | 0.462 | G;C | 0.58545
TH/039/0037/004 | 10044187 | 10019674 | Duke of Northumberland River - Mogden STW | 2014-06-27 | 2.454 | 2454 | 0.028403 | 0.103 | G;C | 0.447 | G;C | 0.5784
TH/039/0037/004 | 10044187 | 10019674 | Duke of Northumberland River - Mogden STW | 2014-06-28 | 2.431 | 2431 | 0.028137 | 0.536 | G;C | 0.579 | G;C | 1.1431
TH/039/0037/004 | 10044187 | 10019674 | Duke of Northumberland River - Mogden STW | 2014-06-29 | 2.457 | 2457 | 0.028437 | 0.161 | G;C | 0.508 | G;C | 0.69744
TH/039/0037/004 | 10044187 | 10019674 | Duke of Northumberland River - Mogden STW | 2014-06-30 | 2.627 | 2627 | 0.030405 | 0.112 | G;C | 0.443 | G;C | 0.58541
TH/039/0037/004 | 10044187 | 10019674 | Duke of Northumberland River - Mogden STW | 2014-07-01 | 2.143 | 2143 | 0.024803 | 0.103 | G;C | 0.438 | G;C | 0.5658
TH/039/0037/004 | 10044187 | 10019674 | Duke of Northumberland River - Mogden STW | 2014-07-02 | 2.476 | 2476 | 0.028657 | 0.103 | G;C | 0.407 | G;C | 0.53866
TH/039/0037/004 | 10044187 | 10019674 | Duke of Northumberland River - Mogden STW | 2014-07-03 | 2.417 | 2417 | 0.027975 | 0.1 | G;C | 0.397 | G;C | 0.52497
TH/039/0037/004 | 10044187 | 10019674 | Duke of Northumberland River - Mogden STW | 2014-07-04 | 2.541 | 2541 | 0.02941 | 0.173 | G;C | 0.416 | G;C | 0.61841
TH/039/0037/004 | 10044187 | 10019674 | Duke of Northumberland River - Mogden STW | 2014-07-05 | 2.293 | 2293 | 0.026539 | 0.27 | G;C | 0.506 | G;C | 0.80254
TH/039/0037/004 | 10044187 | 10019674 | Duke of Northumberland River - Mogden STW | 2014-07-06 | 2.381 | 2381 | 0.027558 | 0.194 | G;C | 0.475 | G;C | 0.69656
TH/039/0037/004 | 10044187 | 10019674 | Duke of Northumberland River - Mogden STW | 2014-07-07 | 2.518 | 2518 | 0.029144 | 0.136 | G;C | 0.434 | G;C | 0.59914
TH/039/0037/004 | 10044187 | 10019674 | Duke of Northumberland River - Mogden STW | 2014-07-08 | 2.385 | 2385 | 0.027604 | 0.27 | G;C | 0.475 | G;C | 0.7726
TH/039/0037/004 | 10044187 | 10019674 | Duke of Northumberland River - Mogden STW | 2014-07-09 | 2.454 | 2454 | 0.028403 | 0.292 | G;C | 0.553 | G;C | 0.8734
TH/039/0037/004 | 10044187 | 10019674 | Duke of Northumberland River - Mogden STW | 2014-07-10 | 2.461 | 2461 | 0.028484 | 0.164 | G;C | 0.465 | G;C | 0.65748
TH/039/0037/004 | 10044187 | 10019674 | Duke of Northumberland River - Mogden STW | 2014-07-11 | 2.45 | 2450 | 0.028356 | 0.199 | G;C | 0.443 | G;C | 0.67036
TH/039/0037/004 | 10044187 | 10019674 | Duke of Northumberland River - Mogden STW | 2014-07-12 | 2.477 | 2477 | 0.028669 | 0.193 | G;C | 0.418 | G;C | 0.63967
TH/039/0037/004 | 10044187 | 10019674 | Duke of Northumberland River - Mogden STW | 2014-07-13 | 2.38 | 2380 | 0.027546 | 0.722 | G;C | 0.471 | G;C | 1.2205
TH/039/0037/004 | 10044187 | 10019674 | Duke of Northumberland River - Mogden STW | 2014-07-14 | 2.27 | 2270 | 0.026273 | 0.166 | G;C | 0.415 | G;C | 0.60727
TH/039/0037/004 | 10044187 | 10019674 | Duke of Northumberland River - Mogden STW | 2014-07-15 | 2.606 | 2606 | 0.030162 | 0.114 | G;C | 0.345 | G;C | 0.48916
TH/039/0037/004 | 10044187 | 10019674 | Duke of Northumberland River - Mogden STW | 2014-07-16 | 2.328 | 2328 | 0.026944 | 0.084 | G;C | 0.326 | G;C | 0.43694
TH/039/0037/004 | 10044187 | 10019674 | Duke of Northumberland River - Mogden STW | 2014-07-17 | 2.066 | 2066 | 0.023912 | 0.249 | G;C | 0.346 | G;C | 0.61891
TH/039/0037/004 | 10044187 | 10019674 | Duke of Northumberland River - Mogden STW | 2014-07-18 | 4.867 | 4867 | 0.056331 | 0.63 | G;C | 0.455 | G;C | 1.1413
TH/039/0037/004 | 10044187 | 10019674 | Duke of Northumberland River - Mogden STW | 2014-07-19 | 6.761 | 6761 | 0.078252 | 0.128 | G;C | 0.396 | G;C | 0.60225
TH/039/0037/004 | 10044187 | 10019674 | Duke of Northumberland River - Mogden STW | 2014-07-20 | 6.538 | 6538 | 0.075671 | 0.095 | G;C | 0.323 | G;C | 0.49367
TH/039/0037/004 | 10044187 | 10019674 | Duke of Northumberland River - Mogden STW | 2014-07-21 | 6.821 | 6821 | 0.078947 | 0.088 | G;C | 0.276 | G;C | 0.44295
TH/039/0037/004 | 10044187 | 10019674 | Duke of Northumberland River - Mogden STW | 2014-07-22 | 6.303 | 6303 | 0.072951 | 0.083 | G;C | 0.252 | G;C | 0.40795
TH/039/0037/004 | 10044187 | 10019674 | Duke of Northumberland River - Mogden STW | 2014-07-23 | 6.821 | 6821 | 0.078947 | 0.084 | G;C | 0.237 | G;C | 0.39995
TH/039/0037/004 | 10044187 | 10019674 | Duke of Northumberland River - Mogden STW | 2014-07-24 | 6.974 | 6974 | 0.080718 | 0.09 | G;C | 0.357 | G;C | 0.52772
TH/039/0037/004 | 10044187 | 10019674 | Duke of Northumberland River - Mogden STW | 2014-07-25 | 6.727 | 6727 | 0.077859 | 0.283 | G;C | 0.43 | G;C | 0.79086
TH/039/0037/004 | 10044187 | 10019674 | Duke of Northumberland River - Mogden STW | 2014-07-26 | 6.921 | 6921 | 0.080104 | 0.143 | G;C | 0.422 | G;C | 0.6451
TH/039/0037/004 | 10044187 | 10019674 | Duke of Northumberland River - Mogden STW | 2014-07-27 | 6.139 | 6139 | 0.071053 | 0.243 | G;C | 0.324 | G;C | 0.63805
TH/039/0037/004 | 10044187 | 10019674 | Duke of Northumberland River - Mogden STW | 2014-07-28 | 6.678 | 6678 | 0.077292 | 4.25 | G;C | 0.436 | G;C | 4.7633
TH/039/0037/004 | 10044187 | 10019674 | Duke of Northumberland River - Mogden STW | 2014-07-29 | 6.645 | 6645 | 0.07691 | 0.484 | G;C | 0.477 | G;C | 1.0379
TH/039/0037/004 | 10044187 | 10019674 | Duke of Northumberland River - Mogden STW | 2014-07-30 | 6.441 | 6441 | 0.074549 | 0.196 | G;C | 0.303 | G;C | 0.57355
TH/039/0037/004 | 10044187 | 10019674 | Duke of Northumberland River - Mogden STW | 2014-07-31 | 6.719 | 6719 | 0.077766 | 0.124 | G;C | 0.131 | G;C | 0.33277
TH/039/0037/004 | 10044187 | 10019674 | Duke of Northumberland River - Mogden STW | 2014-08-01 | 6.029 | 6029 | 0.06978 | 0.107 | G;C | 0.146 | G;C | 0.32278
TH/039/0037/004 | 10044187 | 10019674 | Duke of Northumberland River - Mogden STW | 2014-08-02 | 5.083 | 5083 | 0.058831 | 0.118 | G;C | 0.289 | G;C | 0.46583
TH/039/0037/004 | 10044187 | 10019674 | Duke of Northumberland River - Mogden STW | 2014-08-03 | 5.193 | 5193 | 0.060104 | 0.141 | G;C | 0.307 | G;C | 0.5081
TH/039/0037/004 | 10044187 | 10019674 | Duke of Northumberland River - Mogden STW | 2014-08-04 | 4.969 | 4969 | 0.057512 | 0.118 | G;C | 0.324 | G;C | 0.49951
TH/039/0037/004 | 10044187 | 10019674 | Duke of Northumberland River - Mogden STW | 2014-08-05 | 5.078 | 5078 | 0.058773 | 0.339 | G;C | 0.376 | G;C | 0.77377
TH/039/0037/004 | 10044187 | 10019674 | Duke of Northumberland River - Mogden STW | 2014-08-06 | 4.986 | 4986 | 0.057708 | 0.775 | E;C | 0.726 | G;C | 1.5587
TH/039/0037/004 | 10044187 | 10019674 | Duke of Northumberland River - Mogden STW | 2014-08-07 | 5 | 5000 | 0.05787 | 0.153 | G;C | 0.462 | G;C | 0.67287
TH/039/0037/004 | 10044187 | 10019674 | Duke of Northumberland River - Mogden STW | 2014-08-08 | 5.065 | 5065 | 0.058623 | 2.03 | G;C | 0.662 | G;C | 2.7506
TH/039/0037/004 | 10044187 | 10019674 | Duke of Northumberland River - Mogden STW | 2014-08-09 | 5.223 | 5223 | 0.060451 | 1.91 | G;C | 1.06 | G;C | 3.0305
TH/039/0037/004 | 10044187 | 10019674 | Duke of Northumberland River - Mogden STW | 2014-08-10 | 4.637 | 4637 | 0.053669 | 1.55 | G;C | 0.932 | G;C | 2.5357
TH/039/0037/004 | 10044187 | 10019674 | Duke of Northumberland River - Mogden STW | 2014-08-11 | 5.012 | 5012 | 0.058009 | 1.2 | G;C | 0.513 | G;C | 1.771
TH/039/0037/004 | 10044187 | 10019674 | Duke of Northumberland River - Mogden STW | 2014-08-12 | 5 | 5000 | 0.05787 | 0.465 | G;C | 0.461 | G;C | 0.98387
TH/039/0037/004 | 10044187 | 10019674 | Duke of Northumberland River - Mogden STW | 2014-08-13 | 4.37 | 4370 | 0.050579 | 0.376 | G;C | 0.468 | G;C | 0.89458
TH/039/0037/004 | 10044187 | 10019674 | Duke of Northumberland River - Mogden STW | 2014-08-14 | 4.617 | 4617 | 0.053437 | 0.473 | G;C | 0.431 | G;C | 0.95744
TH/039/0037/004 | 10044187 | 10019674 | Duke of Northumberland River - Mogden STW | 2014-08-15 | 4.867 | 4867 | 0.056331 | 0.347 | G;C | 0.436 | G;C | 0.83933
TH/039/0037/004 | 10044187 | 10019674 | Duke of Northumberland River - Mogden STW | 2014-08-16 | 4.294 | 4294 | 0.049699 | 0.177 | G;C | 0.447 | G;C | 0.6737
TH/039/0037/004 | 10044187 | 10019674 | Duke of Northumberland River - Mogden STW | 2014-08-17 | 4.577 | 4577 | 0.052975 | 0.161 | G;C | 0.39 | G;C | 0.60397
TH/039/0037/004 | 10044187 | 10019674 | Duke of Northumberland River - Mogden STW | 2014-08-18 | 4.432 | 4432 | 0.051296 | 0.174 | G;C | 0.414 | G;C | 0.6393
TH/039/0037/004 | 10044187 | 10019674 | Duke of Northumberland River - Mogden STW | 2014-08-19 | 4.682 | 4682 | 0.05419 | 0.189 | G;C | 0.399 | G;C | 0.64219
TH/039/0037/004 | 10044187 | 10019674 | Duke of Northumberland River - Mogden STW | 2014-08-20 | 4.716 | 4716 | 0.054583 | 0.162 | G;C | 0.36 | G;C | 0.57658
TH/039/0037/004 | 10044187 | 10019674 | Duke of Northumberland River - Mogden STW | 2014-08-21 | 4.225 | 4225 | 0.0489 | 0.149 | G;C | 0.325 | G;C | 0.5229
TH/039/0037/004 | 10044187 | 10019674 | Duke of Northumberland River - Mogden STW | 2014-08-22 | 4.767 | 4767 | 0.055174 | 0.144 | G;C | 0.31 | G;C | 0.50917
TH/039/0037/004 | 10044187 | 10019674 | Duke of Northumberland River - Mogden STW | 2014-08-23 | 4.707 | 4707 | 0.054479 | 0.204 | G;C | 0.326 | G;C | 0.58448
TH/039/0037/004 | 10044187 | 10019674 | Duke of Northumberland River - Mogden STW | 2014-08-24 | 4.375 | 4375 | 0.050637 | 0.139 | G;C | 0.379 | G;C | 0.56864
TH/039/0037/004 | 10044187 | 10019674 | Duke of Northumberland River - Mogden STW | 2014-08-25 | 4.152 | 4152 | 0.048056 | 3.47 | G;C | 0.469 | G;C | 3.9871
TH/039/0037/004 | 10044187 | 10019674 | Duke of Northumberland River - Mogden STW | 2014-08-26 | 4.568 | 4568 | 0.05287 | 1.16 | G;C | 0.483 | G;C | 1.6959
TH/039/0037/004 | 10044187 | 10019674 | Duke of Northumberland River - Mogden STW | 2014-08-27 | 4.518 | 4518 | 0.052292 | 0.344 | G;C | 0.424 | G;C | 0.82029
TH/039/0037/004 | 10044187 | 10019674 | Duke of Northumberland River - Mogden STW | 2014-08-28 | 3.634 | 3634 | 0.04206 | 0.232 | G;C | 0.464 | G;C | 0.73806
TH/039/0037/004 | 10044187 | 10019674 | Duke of Northumberland River - Mogden STW | 2014-08-29 | 3.251 | 3251 | 0.037627 | 0.175 | G;C | 0.435 | G;C | 0.64763
TH/039/0037/004 | 10044187 | 10019674 | Duke of Northumberland River - Mogden STW | 2014-08-30 | 3.353 | 3353 | 0.038808 | 0.168 | G;C | 0.387 | G;C | 0.59381
TH/039/0037/004 | 10044187 | 10019674 | Duke of Northumberland River - Mogden STW | 2014-08-31 | 3.398 | 3398 | 0.039329 | 0.144 | G;C | 0.347 | G;C | 0.53033
TH/039/0037/004 | 10044187 | 10019674 | Duke of Northumberland River - Mogden STW | 2014-09-01 | 3.286 | 3286 | 0.038032 | 0.178 | G;C | 0.37 | G;C | 0.58603
TH/039/0037/004 | 10044187 | 10019674 | Duke of Northumberland River - Mogden STW | 2014-09-02 | 3.439 | 3439 | 0.039803 | 0.182 | G;C | 0.41 | G;C | 0.6318
TH/039/0037/004 | 10044187 | 10019674 | Duke of Northumberland River - Mogden STW | 2014-09-03 | 3.159 | 3159 | 0.036562 | 0.18 | G;C | 0.36 | G;C | 0.57656
TH/039/0037/004 | 10044187 | 10019674 | Duke of Northumberland River - Mogden STW | 2014-09-04 | 3.284 | 3284 | 0.038009 | 0.112 | G;C | 0.369 | G;C | 0.51901
TH/039/0037/004 | 10044187 | 10019674 | Duke of Northumberland River - Mogden STW | 2014-09-05 | 3.425 | 3425 | 0.039641 | 0.105 | G;C | 0.318 | G;C | 0.46264
TH/039/0037/004 | 10044187 | 10019674 | Duke of Northumberland River - Mogden STW | 2014-09-06 | 3.213 | 3213 | 0.037187 | 0.104 | G;C | 0.306 | G;C | 0.44719
TH/039/0037/004 | 10044187 | 10019674 | Duke of Northumberland River - Mogden STW | 2014-09-07 | 3.281 | 3281 | 0.037975 | 0.107 | G;C | 0.307 | G;C | 0.45197
TH/039/0037/004 | 10044187 | 10019674 | Duke of Northumberland River - Mogden STW | 2014-09-08 | 3.21 | 3210 | 0.037153 | 0.107 | G;C | 0.305 | G;C | 0.44915
TH/039/0037/004 | 10044187 | 10019674 | Duke of Northumberland River - Mogden STW | 2014-09-09 | 3.349 | 3349 | 0.038762 | 0.105 | G;C | 0.293 | G;C | 0.43676
TH/039/0037/004 | 10044187 | 10019674 | Duke of Northumberland River - Mogden STW | 2014-09-10 | 3.269 | 3269 | 0.037836 | 0.078 | G;C | 0.278 | G;C | 0.39384
TH/039/0037/004 | 10044187 | 10019674 | Duke of Northumberland River - Mogden STW | 2014-09-11 | 3.18 | 3180 | 0.036806 | 0.075 | G;C | 0.257 | G;C | 0.36881
TH/039/0037/004 | 10044187 | 10019674 | Duke of Northumberland River - Mogden STW | 2014-09-12 | 3.102 | 3102 | 0.035903 | 0.078 | G;C | 0.238 | G;C | 0.3519
TH/039/0037/004 | 10044187 | 10019674 | Duke of Northumberland River - Mogden STW | 2014-09-13 | 3.268 | 3268 | 0.037824 | 0.072 | G;C | 0.24 | G;C | 0.34982
TH/039/0037/004 | 10044187 | 10019674 | Duke of Northumberland River - Mogden STW | 2014-09-14 | 3.318 | 3318 | 0.038403 | 0.078 | G;C | 0.241 | G;C | 0.3574
TH/039/0037/004 | 10044187 | 10019674 | Duke of Northumberland River - Mogden STW | 2014-09-15 | 3.12 | 3120 | 0.036111 | 0.083 | G;C | 0.247 | G;C | 0.36611
TH/039/0037/004 | 10044187 | 10019674 | Duke of Northumberland River - Mogden STW | 2014-09-16 | 2.973 | 2973 | 0.03441 | 0.086 | G;C | 0.251 | G;C | 0.37141
TH/039/0037/004 | 10044187 | 10019674 | Duke of Northumberland River - Mogden STW | 2014-09-17 | 3.175 | 3175 | 0.036748 | 0.086 | G;C | 0.195 | G;C | 0.31775
TH/039/0037/004 | 10044187 | 10019674 | Duke of Northumberland River - Mogden STW | 2014-09-18 | 3.176 | 3176 | 0.036759 | 0.169 | G;C | 0.183 | G;C | 0.38876
TH/039/0037/004 | 10044187 | 10019674 | Duke of Northumberland River - Mogden STW | 2014-09-19 | 2.839 | 2839 | 0.032859 | 0.38 | G;C | 0.444 | G;C | 0.85686
TH/039/0037/004 | 10044187 | 10019674 | Duke of Northumberland River - Mogden STW | 2014-09-20 | 3.218 | 3218 | 0.037245 | 0.131 | G;C | 0.299 | G;C | 0.46725
TH/039/0037/004 | 10044187 | 10019674 | Duke of Northumberland River - Mogden STW | 2014-09-21 | 3.227 | 3227 | 0.03735 | 0.1 | G;C | 0.252 | G;C | 0.38935
TH/039/0037/004 | 10044187 | 10019674 | Duke of Northumberland River - Mogden STW | 2014-09-22 | 3.165 | 3165 | 0.036632 | 0.082 | G;C | 0.227 | G;C | 0.34563
TH/039/0037/004 | 10044187 | 10019674 | Duke of Northumberland River - Mogden STW | 2014-09-23 | 3.107 | 3107 | 0.035961 | 0.082 | G;C | 0.202 | G;C | 0.31996
TH/039/0037/004 | 10044187 | 10019674 | Duke of Northumberland River - Mogden STW | 2014-09-24 | 2.966 | 2966 | 0.034329 | 0.177 | G;C | 0.279 | G;C | 0.49033
TH/039/0037/004 | 10044187 | 10019674 | Duke of Northumberland River - Mogden STW | 2014-09-25 | 2.93 | 2930 | 0.033912 | 0.086 | G;C | 0.221 | G;C | 0.34091
TH/039/0037/004 | 10044187 | 10019674 | Duke of Northumberland River - Mogden STW | 2014-09-26 | 3.212 | 3212 | 0.037176 | 0.075 | G;C | 0.185 | G;C | 0.29718
TH/039/0037/004 | 10044187 | 10019674 | Duke of Northumberland River - Mogden STW | 2014-09-27 | 2.987 | 2987 | 0.034572 | 0.074 | G;C | 0.175 | G;C | 0.28357
TH/039/0037/004 | 10044187 | 10019674 | Duke of Northumberland River - Mogden STW | 2014-09-28 | 3.087 | 3087 | 0.035729 | 0.074 | G;C | 0.175 | G;C | 0.28473
TH/039/0037/004 | 10044187 | 10019674 | Duke of Northumberland River - Mogden STW | 2014-09-29 | 3.023 | 3023 | 0.034988 | 0.088 | G;C | 0.192 | G;C | 0.31499
TH/039/0037/004 | 10044187 | 10019674 | Duke of Northumberland River - Mogden STW | 2014-09-30 | 3.16 | 3160 | 0.036574 | 0.091 | G;C | 0.191 | G;C | 0.31857
TH/039/0037/004 | 10044187 | 10019674 | Duke of Northumberland River - Mogden STW | 2014-10-01 | 3.1 | 3100 | 0.03588 | 0.079 | G;C | 0.204 | G;C | 0.31888
TH/039/0037/004 | 10044187 | 10019674 | Duke of Northumberland River - Mogden STW | 2014-10-02 | 3.15 | 3150 | 0.036458 | 0.08 | G;C | 0.172 | G;C | 0.28846
TH/039/0037/004 | 10044187 | 10019674 | Duke of Northumberland River - Mogden STW | 2014-10-03 | 3.165 | 3165 | 0.036632 | 0.077 | G;C | 0.166 | G;C | 0.27963
TH/039/0037/004 | 10044187 | 10019674 | Duke of Northumberland River - Mogden STW | 2014-10-04 | 3.679 | 3679 | 0.042581 | 0.421 | G;C | 0.359 | G;C | 0.82258
TH/039/0037/004 | 10044187 | 10019674 | Duke of Northumberland River - Mogden STW | 2014-10-05 | 2.634 | 2634 | 0.030486 | 0.135 | G;C | 0.367 | G;C | 0.53249
TH/039/0037/004 | 10044187 | 10019674 | Duke of Northumberland River - Mogden STW | 2014-10-06 | 2.935 | 2935 | 0.03397 | 0.636 | G;C | 0.372 | G;C | 1.042
TH/039/0037/004 | 10044187 | 10019674 | Duke of Northumberland River - Mogden STW | 2014-10-07 | 3.152 | 3152 | 0.036481 | 0.478 | G;C | 0.414 | G;C | 0.92848
TH/039/0037/004 | 10044187 | 10019674 | Duke of Northumberland River - Mogden STW | 2014-10-08 | 2.839 | 2839 | 0.032859 | 0.223 | G;C | 0.388 | G;C | 0.64386
TH/039/0037/004 | 10044187 | 10019674 | Duke of Northumberland River - Mogden STW | 2014-10-09 | 3.113 | 3113 | 0.03603 | 0.324 | G;C | 0.419 | G;C | 0.77903
TH/039/0037/004 | 10044187 | 10019674 | Duke of Northumberland River - Mogden STW | 2014-10-10 | 2.969 | 2969 | 0.034363 | 0.512 | G;C | 0.417 | G;C | 0.96336
TH/039/0037/004 | 10044187 | 10019674 | Duke of Northumberland River - Mogden STW | 2014-10-11 | 2.854 | 2854 | 0.033032 | 0.291 | G;C | 0.403 | G;C | 0.72703
TH/039/0037/004 | 10044187 | 10019674 | Duke of Northumberland River - Mogden STW | 2014-10-12 | 2.876 | 2876 | 0.033287 | 1.08 | G;C | 0.389 | G;C | 1.5023
TH/039/0037/004 | 10044187 | 10019674 | Duke of Northumberland River - Mogden STW | 2014-10-13 | 2.88 | 2880 | 0.033333 | 4.98 | G;C | 0.43 | G;C | 5.4433
TH/039/0037/004 | 10044187 | 10019674 | Duke of Northumberland River - Mogden STW | 2014-10-14 | 2.905 | 2905 | 0.033623 | 0.84 | G;C | 0.423 | G;C | 1.2966
TH/039/0037/004 | 10044187 | 10019674 | Duke of Northumberland River - Mogden STW | 2014-10-15 | 2.906 | 2906 | 0.033634 | 1.25 | G;C | 0.428 | G;C | 1.7116
TH/039/0037/004 | 10044187 | 10019674 | Duke of Northumberland River - Mogden STW | 2014-10-16 | 2.906 | 2906 | 0.033634 | 0.939 | G;C | 0.431 | G;C | 1.4036
TH/039/0037/004 | 10044187 | 10019674 | Duke of Northumberland River - Mogden STW | 2014-10-17 | 2.954 | 2954 | 0.03419 | 0.368 | G;C | 0.416 | G;C | 0.81819
TH/039/0037/004 | 10044187 | 10019674 | Duke of Northumberland River - Mogden STW | 2014-10-18 | 2.586 | 2586 | 0.029931 | 0.246 | G;C | 0.391 | G;C | 0.66693
TH/039/0037/004 | 10044187 | 10019674 | Duke of Northumberland River - Mogden STW | 2014-10-19 | 3.091 | 3091 | 0.035775 | 0.259 | G;C | 0.408 | G;C | 0.70278
TH/039/0037/004 | 10044187 | 10019674 | Duke of Northumberland River - Mogden STW | 2014-10-20 | 2.688 | 2688 | 0.031111 | 0.189 | G;C | 0.436 | G;C | 0.65611
TH/039/0037/004 | 10044187 | 10019674 | Duke of Northumberland River - Mogden STW | 2014-10-21 | 2.964 | 2964 | 0.034306 | 0.197 | G;C | 0.399 | G;C | 0.63031
TH/039/0037/004 | 10044187 | 10019674 | Duke of Northumberland River - Mogden STW | 2014-10-22 | 2.788 | 2788 | 0.032269 | 0.152 | G;C | 0.395 | G;C | 0.57927
TH/039/0037/004 | 10044187 | 10019674 | Duke of Northumberland River - Mogden STW | 2014-10-23 | 3.145 | 3145 | 0.0364 | 0.19 | G;C | 0.341 | G;C | 0.5674
TH/039/0037/004 | 10044187 | 10019674 | Duke of Northumberland River - Mogden STW | 2014-10-24 | 2.507 | 2507 | 0.029016 | 0.215 | G;C | 0.402 | G;C | 0.64602
TH/039/0037/004 | 10044187 | 10019674 | Duke of Northumberland River - Mogden STW | 2014-10-25 | 2.736 | 2736 | 0.031667 | 0.142 | G;C | 0.372 | G;C | 0.54567
TH/039/0037/004 | 10044187 | 10019674 | Duke of Northumberland River - Mogden STW | 2014-10-26 | 2.864 | 2864 | 0.033148 | 0.112 | G;C | 0.307 | G;C | 0.45215
TH/039/0037/004 | 10044187 | 10019674 | Duke of Northumberland River - Mogden STW | 2014-10-27 | 2.807 | 2807 | 0.032488 | 0.111 | G;C | 0.279 | G;C | 0.42249
TH/039/0037/004 | 10044187 | 10019674 | Duke of Northumberland River - Mogden STW | 2014-10-28 | 2.738 | 2738 | 0.03169 | 0.15 | G;C | 0.275 | G;C | 0.45669
TH/039/0037/004 | 10044187 | 10019674 | Duke of Northumberland River - Mogden STW | 2014-10-29 | 2.715 | 2715 | 0.031424 | 0.162 | G;C | 0.349 | G;C | 0.54242
TH/039/0037/004 | 10044187 | 10019674 | Duke of Northumberland River - Mogden STW | 2014-10-30 | 2.842 | 2842 | 0.032894 | 0.138 | G;C | 0.329 | G;C | 0.49989
TH/039/0037/004 | 10044187 | 10019674 | Duke of Northumberland River - Mogden STW | 2014-10-31 | 2.859 | 2859 | 0.03309 | 0.109 | G;C | 0.272 | G;C | 0.41409
TH/039/0037/004 | 10044187 | 10019674 | Duke of Northumberland River - Mogden STW | 2014-11-01 | 2.772 | 2772 | 0.032083 | 0.102 | G;C | 0.266 | G;C | 0.40008
TH/039/0037/004 | 10044187 | 10019674 | Duke of Northumberland River - Mogden STW | 2014-11-02 | 2.772 | 2772 | 0.032083 | 1.93 | G;C | 0.358 | G;C | 2.3201
TH/039/0037/004 | 10044187 | 10019674 | Duke of Northumberland River - Mogden STW | 2014-11-03 | 2.909 | 2909 | 0.033669 | 1.07 | G;C | 0.374 | G;C | 1.4777
TH/039/0037/004 | 10044187 | 10019674 | Duke of Northumberland River - Mogden STW | 2014-11-04 | 2.653 | 2653 | 0.030706 | 3.49 | G;C | 0.394 | G;C | 3.9147
TH/039/0037/004 | 10044187 | 10019674 | Duke of Northumberland River - Mogden STW | 2014-11-05 | 3.069 | 3069 | 0.035521 | 0.91 | G;C | 0.393 | G;C | 1.3385
TH/039/0037/004 | 10044187 | 10019674 | Duke of Northumberland River - Mogden STW | 2014-11-06 | 3.338 | 3338 | 0.038634 | 0.445 | G;C | 0.385 | G;C | 0.86863
TH/039/0037/004 | 10044187 | 10019674 | Duke of Northumberland River - Mogden STW | 2014-11-07 | 3.256 | 3256 | 0.037685 | 2.09 | G;C | 0.376 | G;C | 2.5037
TH/039/0037/004 | 10044187 | 10019674 | Duke of Northumberland River - Mogden STW | 2014-11-08 | 3.346 | 3346 | 0.038727 | 0.833 | G;C | 0.402 | G;C | 1.2737
TH/039/0037/004 | 10044187 | 10019674 | Duke of Northumberland River - Mogden STW | 2014-11-09 | 3.253 | 3253 | 0.03765 | 0.58 | G;C | 0.394 | G;C | 1.0117
TH/039/0037/004 | 10044187 | 10019674 | Duke of Northumberland River - Mogden STW | 2014-11-10 | 3.261 | 3261 | 0.037743 | 0.393 | G;C | 0.361 | G;C | 0.79174
TH/039/0037/004 | 10044187 | 10019674 | Duke of Northumberland River - Mogden STW | 2014-11-11 | 3.272 | 3272 | 0.03787 | 0.282 | G;C | 0.392 | G;C | 0.71187
TH/039/0037/004 | 10044187 | 10019674 | Duke of Northumberland River - Mogden STW | 2014-11-12 | 3.231 | 3231 | 0.037396 | 0.504 | G;C | 0.37 | G;C | 0.9114
TH/039/0037/004 | 10044187 | 10019674 | Duke of Northumberland River - Mogden STW | 2014-11-13 | 2.196 | 2196 | 0.025417 | 0.413 | G;C | 0.388 | G;C | 0.82642
TH/039/0037/004 | 10044187 | 10019674 | Duke of Northumberland River - Mogden STW | 2014-11-14 | 3.918 | 3918 | 0.045347 | 4.62 | G;C | 0.4 | G;C | 5.0653
TH/039/0037/004 | 10044187 | 10019674 | Duke of Northumberland River - Mogden STW | 2014-11-15 | 3.25 | 3250 | 0.037616 | 0.786 | G;C | 0.384 | G;C | 1.2076
TH/039/0037/004 | 10044187 | 10019674 | Duke of Northumberland River - Mogden STW | 2014-11-16 | 3.09 | 3090 | 0.035764 | 0.604 | G;C | 0.385 | G;C | 1.0248
TH/039/0037/004 | 10044187 | 10019674 | Duke of Northumberland River - Mogden STW | 2014-11-17 | 3.09 | 3090 | 0.035764 | 1.76 | G;C | 0.395 | G;C | 2.1908
TH/039/0037/004 | 10044187 | 10019674 | Duke of Northumberland River - Mogden STW | 2014-11-18 | 3.206 | 3206 | 0.037106 | 0.534 | G;C | 0.381 | G;C | 0.95211
TH/039/0037/004 | 10044187 | 10019674 | Duke of Northumberland River - Mogden STW | 2014-11-19 | 3.066 | 3066 | 0.035486 | 0.34 | G;C | 0.428 | G;C | 0.80349
TH/039/0037/004 | 10044187 | 10019674 | Duke of Northumberland River - Mogden STW | 2014-11-20 | 3.211 | 3211 | 0.037164 | 0.262 | G;C | 0.389 | G;C | 0.68816
TH/039/0037/004 | 10044187 | 10019674 | Duke of Northumberland River - Mogden STW | 2014-11-21 | 2.893 | 2893 | 0.033484 | 0.242 | G;C | 0.396 | G;C | 0.67148
TH/039/0037/004 | 10044187 | 10019674 | Duke of Northumberland River - Mogden STW | 2014-11-22 | 3.148 | 3148 | 0.036435 | 1.1 | G;C | 0.391 | G;C | 1.5274
TH/039/0037/004 | 10044187 | 10019674 | Duke of Northumberland River - Mogden STW | 2014-11-23 | 2.981 | 2981 | 0.034502 | 11.9 | G;C | 0.454 | G;C | 12.3885
TH/039/0037/004 | 10044187 | 10019674 | Duke of Northumberland River - Mogden STW | 2014-11-24 | 3.068 | 3068 | 0.035509 | 1.62 | G;C | 0.403 | G;C | 2.0585
TH/039/0037/004 | 10044187 | 10019674 | Duke of Northumberland River - Mogden STW | 2014-11-25 | 3.647 | 3647 | 0.042211 | 1.9 | G;C | 0.406 | G;C | 2.3482
TH/039/0037/004 | 10044187 | 10019674 | Duke of Northumberland River - Mogden STW | 2014-11-26 | 2.562 | 2562 | 0.029653 | 2.79 | G;C | 0.424 | G;C | 3.2437
TH/039/0037/004 | 10044187 | 10019674 | Duke of Northumberland River - Mogden STW | 2014-11-27 | 2.899 | 2899 | 0.033553 | 2.13 | G;C | 0.415 | G;C | 2.5786
TH/039/0037/004 | 10044187 | 10019674 | Duke of Northumberland River - Mogden STW | 2014-11-28 | 3.585 | 3585 | 0.041493 | 0.75 | G;C | 0.402 | G;C | 1.1935
TH/039/0037/004 | 10044187 | 10019674 | Duke of Northumberland River - Mogden STW | 2014-11-29 | 2.793 | 2793 | 0.032326 | 0.512 | G;C | 0.45 | G;C | 0.99433
TH/039/0037/004 | 10044187 | 10019674 | Duke of Northumberland River - Mogden STW | 2014-11-30 | 2.492 | 2492 | 0.028843 | 0.392 | G;C | 0.412 | G;C | 0.83284
TH/039/0037/004 | 10044187 | 10019674 | Duke of Northumberland River - Mogden STW | 2014-12-01 | 3.435 | 3435 | 0.039757 | 0.318 | G;C | 0.376 | G;C | 0.73376
TH/039/0037/004 | 10044187 | 10019674 | Duke of Northumberland River - Mogden STW | 2014-12-02 | 3.341 | 3341 | 0.038669 | 0.287 | E;C | 0.352 | G;C | 0.67767
TH/039/0037/004 | 10044187 | 10019674 | Duke of Northumberland River - Mogden STW | 2014-12-03 | 2.797 | 2797 | 0.032373 | 0.256 | G;C | 0.361 | G;C | 0.64937
TH/039/0037/004 | 10044187 | 10019674 | Duke of Northumberland River - Mogden STW | 2014-12-04 | 2.953 | 2953 | 0.034178 | 0.346 | G;C | 0.406 | G;C | 0.78618
TH/039/0037/004 | 10044187 | 10019674 | Duke of Northumberland River - Mogden STW | 2014-12-05 | 3.048 | 3048 | 0.035278 | 0.254 | G;C | 0.427 | G;C | 0.71628
TH/039/0037/004 | 10044187 | 10019674 | Duke of Northumberland River - Mogden STW | 2014-12-06 | 3.047 | 3047 | 0.035266 | 0.224 | G;C | 0.402 | G;C | 0.66127
TH/039/0037/004 | 10044187 | 10019674 | Duke of Northumberland River - Mogden STW | 2014-12-07 | 4.002 | 4002 | 0.046319 | 0.222 | G;C | 0.391 | G;C | 0.65932
TH/039/0037/004 | 10044187 | 10019674 | Duke of Northumberland River - Mogden STW | 2014-12-08 | 2.097 | 2097 | 0.024271 | 0.213 | G;C | 0.39 | G;C | 0.62727
TH/039/0037/004 | 10044187 | 10019674 | Duke of Northumberland River - Mogden STW | 2014-12-09 | 2.977 | 2977 | 0.034456 | 0.201 | G;C | 0.398 | G;C | 0.63346
TH/039/0037/004 | 10044187 | 10019674 | Duke of Northumberland River - Mogden STW | 2014-12-10 | 3.066 | 3066 | 0.035486 | 0.271 | G;C | 0.419 | G;C | 0.72549
TH/039/0037/004 | 10044187 | 10019674 | Duke of Northumberland River - Mogden STW | 2014-12-11 | 2.906 | 2906 | 0.033634 | 0.402 | G;C | 0.391 | G;C | 0.82663
TH/039/0037/004 | 10044187 | 10019674 | Duke of Northumberland River - Mogden STW | 2014-12-12 | 3.148 | 3148 | 0.036435 | 2.37 | G;C | 0.392 | G;C | 2.7984
TH/039/0037/004 | 10044187 | 10019674 | Duke of Northumberland River - Mogden STW | 2014-12-13 | 3.128 | 3128 | 0.036204 | 0.485 | G;C | 0.386 | G;C | 0.9072
TH/039/0037/004 | 10044187 | 10019674 | Duke of Northumberland River - Mogden STW | 2014-12-14 | 2.869 | 2869 | 0.033206 | 0.323 | G;C | 0.437 | G;C | 0.79321
TH/039/0037/004 | 10044187 | 10019674 | Duke of Northumberland River - Mogden STW | 2014-12-15 | 2.919 | 2919 | 0.033785 | 0.286 | G;C | 0.41 | G;C | 0.72978
TH/039/0037/004 | 10044187 | 10019674 | Duke of Northumberland River - Mogden STW | 2014-12-16 | 2.966 | 2966 | 0.034329 | 1.05 | G;C | 0.375 | G;C | 1.4593
TH/039/0037/004 | 10044187 | 10019674 | Duke of Northumberland River - Mogden STW | 2014-12-17 | 3.18 | 3180 | 0.036806 | 2.1 | G;C | 0.382 | G;C | 2.5188
TH/039/0037/004 | 10044187 | 10019674 | Duke of Northumberland River - Mogden STW | 2014-12-18 | 2.849 | 2849 | 0.032975 | 0.474 | G;C | 0.395 | G;C | 0.90197
TH/039/0037/004 | 10044187 | 10019674 | Duke of Northumberland River - Mogden STW | 2014-12-19 | 3.182 | 3182 | 0.036829 | 0.506 | G;C | 0.387 | G;C | 0.92983
TH/039/0037/004 | 10044187 | 10019674 | Duke of Northumberland River - Mogden STW | 2014-12-20 | 2.986 | 2986 | 0.03456 | 0.303 | G;C | 0.355 | G;C | 0.69256
TH/039/0037/004 | 10044187 | 10019674 | Duke of Northumberland River - Mogden STW | 2014-12-21 | 2.809 | 2809 | 0.032512 | 0.229 | G;C | 0.392 | G;C | 0.65351
TH/039/0037/004 | 10044187 | 10019674 | Duke of Northumberland River - Mogden STW | 2014-12-22 | 2.953 | 2953 | 0.034178 | 0.2 | G;C | 0.418 | G;C | 0.65218
TH/039/0037/004 | 10044187 | 10019674 | Duke of Northumberland River - Mogden STW | 2014-12-23 | 2.961 | 2961 | 0.034271 | 0.197 | G;C | 0.437 | G;C | 0.66827
TH/039/0037/004 | 10044187 | 10019674 | Duke of Northumberland River - Mogden STW | 2014-12-24 | 2.847 | 2847 | 0.032951 | 0.244 | G;C | 0.393 | G;C | 0.66995
TH/039/0037/004 | 10044187 | 10019674 | Duke of Northumberland River - Mogden STW | 2014-12-25 | 2.805 | 2805 | 0.032465 | 0.209 | G;C | 0.402 | G;C | 0.64347
TH/039/0037/004 | 10044187 | 10019674 | Duke of Northumberland River - Mogden STW | 2014-12-26 | 3.3 | 3300 | 0.038194 | 1.48 | G;C | 0.393 | G;C | 1.9112
TH/039/0037/004 | 10044187 | 10019674 | Duke of Northumberland River - Mogden STW | 2014-12-27 | 2.333 | 2333 | 0.027002 | 0.932 | G;C | 0.405 | G;C | 1.364
TH/039/0037/004 | 10044187 | 10019674 | Duke of Northumberland River - Mogden STW | 2014-12-28 | 2.86 | 2860 | 0.033102 | 0.425 | G;C | 0.385 | G;C | 0.8431
TH/039/0037/004 | 10044187 | 10019674 | Duke of Northumberland River - Mogden STW | 2014-12-29 | 2.985 | 2985 | 0.034549 | 0.264 | G;C | 0.402 | G;C | 0.70055
TH/039/0037/004 | 10044187 | 10019674 | Duke of Northumberland River - Mogden STW | 2014-12-30 | 2.43 | 2430 | 0.028125 | 0.219 | G;C | 0.449 | G;C | 0.69612
TH/039/0037/004 | 10044187 | 10019674 | Duke of Northumberland River - Mogden STW | 2014-12-31 | 3.178 | 3178 | 0.036782 | 0.189 | G;C | 0.418 | G;C | 0.64378
TH/039/0037/004 | 10044187 | 10019674 | Duke of Northumberland River - Mogden STW | 2015-01-01 | 3.172 | 3172 | 0.036713 | 0.196 | G;C | 0.427 | G;C | 0.65971
TH/039/0037/004 | 10044187 | 10019674 | Duke of Northumberland River - Mogden STW | 2015-01-02 | 1.857 | 1857 | 0.021493 | 0.343 | G;C | 0.422 | G;C | 0.78649
TH/039/0037/004 | 10044187 | 10019674 | Duke of Northumberland River - Mogden STW | 2015-01-03 | 2.817 | 2817 | 0.032604 | 3.8 | G;C | 0.411 | G;C | 4.2436
TH/039/0037/004 | 10044187 | 10019674 | Duke of Northumberland River - Mogden STW | 2015-01-04 | 2.719 | 2719 | 0.03147 | 0.672 | G;C | 0.412 | G;C | 1.1155
TH/039/0037/004 | 10044187 | 10019674 | Duke of Northumberland River - Mogden STW | 2015-01-05 | 2.708 | 2708 | 0.031343 | 0.423 | G;C | 0.427 | G;C | 0.88134
TH/039/0037/004 | 10044187 | 10019674 | Duke of Northumberland River - Mogden STW | 2015-01-06 | 3.003 | 3003 | 0.034757 | 0.416 | G;C | 0.399 | G;C | 0.84976
TH/039/0037/004 | 10044187 | 10019674 | Duke of Northumberland River - Mogden STW | 2015-01-07 | 2.773 | 2773 | 0.032095 | 0.338 | G;C | 0.364 | G;C | 0.73409
TH/039/0037/004 | 10044187 | 10019674 | Duke of Northumberland River - Mogden STW | 2015-01-08 | 2.617 | 2617 | 0.030289 | 4.57 | G;C | 0.417 | G;C | 5.0173
TH/039/0037/004 | 10044187 | 10019674 | Duke of Northumberland River - Mogden STW | 2015-01-09 | 2.597 | 2597 | 0.030058 | 0.888 | G;C | 0.407 | G;C | 1.3251
TH/039/0037/004 | 10044187 | 10019674 | Duke of Northumberland River - Mogden STW | 2015-01-10 | 2.8 | 2800 | 0.032407 | 0.524 | G;C | 0.381 | G;C | 0.93741
TH/039/0037/004 | 10044187 | 10019674 | Duke of Northumberland River - Mogden STW | 2015-01-11 | 2.735 | 2735 | 0.031655 | 0.367 | G;C | 0.44 | G;C | 0.83866
TH/039/0037/004 | 10044187 | 10019674 | Duke of Northumberland River - Mogden STW | 2015-01-12 | 2.858 | 2858 | 0.033079 | 2.25 | G;C | 0.443 | G;C | 2.7261
TH/039/0037/004 | 10044187 | 10019674 | Duke of Northumberland River - Mogden STW | 2015-01-13 | 2.571 | 2571 | 0.029757 | 4.32 | G;C | 0.436 | G;C | 4.7858
TH/039/0037/004 | 10044187 | 10019674 | Duke of Northumberland River - Mogden STW | 2015-01-14 | 2.743 | 2743 | 0.031748 | 1.36 | G;C | 0.429 | G;C | 1.8207
TH/039/0037/004 | 10044187 | 10019674 | Duke of Northumberland River - Mogden STW | 2015-01-15 | 2.827 | 2827 | 0.03272 | 2.52 | G;C | 0.438 | G;C | 2.9907
TH/039/0037/004 | 10044187 | 10019674 | Duke of Northumberland River - Mogden STW | 2015-01-16 | 2.762 | 2762 | 0.031968 | 0.651 | G;C | 0.439 | G;C | 1.122
TH/039/0037/004 | 10044187 | 10019674 | Duke of Northumberland River - Mogden STW | 2015-01-17 | 2.717 | 2717 | 0.031447 | 0.437 | G;C | 0.423 | G;C | 0.89145
TH/039/0037/004 | 10044187 | 10019674 | Duke of Northumberland River - Mogden STW | 2015-01-18 | 2.757 | 2757 | 0.03191 | 0.357 | G;C | 0.425 | G;C | 0.81391
TH/039/0037/004 | 10044187 | 10019674 | Duke of Northumberland River - Mogden STW | 2015-01-19 | 2.699 | 2699 | 0.031238 | 0.28 | G;C | 0.478 | G;C | 0.78924
TH/039/0037/004 | 10044187 | 10019674 | Duke of Northumberland River - Mogden STW | 2015-01-20 | 2.813 | 2813 | 0.032558 | 0.299 | G;C | 0.462 | G;C | 0.79356
TH/039/0037/004 | 10044187 | 10019674 | Duke of Northumberland River - Mogden STW | 2015-01-21 | 2.731 | 2731 | 0.031609 | 0.243 | G;C | 0.448 | G;C | 0.72261
TH/039/0037/004 | 10044187 | 10019674 | Duke of Northumberland River - Mogden STW | 2015-01-22 | 2.638 | 2638 | 0.030532 | 0.214 | G;C | 0.418 | G;C | 0.66253
TH/039/0037/004 | 10044187 | 10019674 | Duke of Northumberland River - Mogden STW | 2015-01-23 | 2.669 | 2669 | 0.030891 | 0.31 | G;C | 0.418 | G;C | 0.75889
TH/039/0037/004 | 10044187 | 10019674 | Duke of Northumberland River - Mogden STW | 2015-01-24 | 3.402 | 3402 | 0.039375 | 0.481 | G;C | 0.447 | G;C | 0.96738
TH/039/0037/004 | 10044187 | 10019674 | Duke of Northumberland River - Mogden STW | 2015-01-25 | 2.443 | 2443 | 0.028275 | 0.269 | G;C | 0.418 | G;C | 0.71528
TH/039/0037/004 | 10044187 | 10019674 | Duke of Northumberland River - Mogden STW | 2015-01-26 | 2.931 | 2931 | 0.033924 | 0.252 | G;C | 0.407 | G;C | 0.69292
TH/039/0037/004 | 10044187 | 10019674 | Duke of Northumberland River - Mogden STW | 2015-01-27 | 2.446 | 2446 | 0.02831 | 0.226 | G;C | 0.411 | G;C | 0.66531
TH/039/0037/004 | 10044187 | 10019674 | Duke of Northumberland River - Mogden STW | 2015-01-28 | 2.768 | 2768 | 0.032037 | 0.42 | G;C | 0.437 | G;C | 0.88904
TH/039/0037/004 | 10044187 | 10019674 | Duke of Northumberland River - Mogden STW | 2015-01-29 | 2.872 | 2872 | 0.033241 | 0.29 | G;C | 0.474 | G;C | 0.79724
TH/039/0037/004 | 10044187 | 10019674 | Duke of Northumberland River - Mogden STW | 2015-01-30 | 2.946 | 2946 | 0.034097 | 0.325 | G;C | 0.477 | G;C | 0.8361
TH/039/0037/004 | 10044187 | 10019674 | Duke of Northumberland River - Mogden STW | 2015-01-31 | 2.813 | 2813 | 0.032558 | 0.466 | G;C | 0.443 | G;C | 0.94156
TH/039/0037/004 | 10044187 | 10019674 | Duke of Northumberland River - Mogden STW | 2015-02-01 | 2.508 | 2508 | 0.029028 | 0.334 | G;C | 0.456 | G;C | 0.81903
TH/039/0037/004 | 10044187 | 10019674 | Duke of Northumberland River - Mogden STW | 2015-02-02 | 2.873 | 2873 | 0.033252 | 0.244 | G;C | 0.411 | G;C | 0.68825
TH/039/0037/004 | 10044187 | 10019674 | Duke of Northumberland River - Mogden STW | 2015-02-03 | 2.584 | 2584 | 0.029907 | 0.233 | G;C | 0.407 | G;C | 0.66991
TH/039/0037/004 | 10044187 | 10019674 | Duke of Northumberland River - Mogden STW | 2015-02-04 | 2.768 | 2768 | 0.032037 | 0.259 | G;C | 0.399 | G;C | 0.69004
TH/039/0037/004 | 10044187 | 10019674 | Duke of Northumberland River - Mogden STW | 2015-02-05 | 2.708 | 2708 | 0.031343 | 0.194 | G;C | 0.407 | G;C | 0.63234
TH/039/0037/004 | 10044187 | 10019674 | Duke of Northumberland River - Mogden STW | 2015-02-06 | 2.74 | 2740 | 0.031713 | 0.177 | G;C | 0.405 | G;C | 0.61371
TH/039/0037/004 | 10044187 | 10019674 | Duke of Northumberland River - Mogden STW | 2015-02-07 | 2.754 | 2754 | 0.031875 | 0.163 | G;C | 0.404 | G;C | 0.59888
TH/039/0037/004 | 10044187 | 10019674 | Duke of Northumberland River - Mogden STW | 2015-02-08 | 2.732 | 2732 | 0.03162 | 0.161 | G;C | 0.365 | G;C | 0.55762
TH/039/0037/004 | 10044187 | 10019674 | Duke of Northumberland River - Mogden STW | 2015-02-09 | 2.798 | 2798 | 0.032384 | 0.168 | G;C | 0.357 | G;C | 0.55738
TH/039/0037/004 | 10044187 | 10019674 | Duke of Northumberland River - Mogden STW | 2015-02-10 | 2.883 | 2883 | 0.033368 | 0.163 | G;C | 0.354 | G;C | 0.55037
TH/039/0037/004 | 10044187 | 10019674 | Duke of Northumberland River - Mogden STW | 2015-02-11 | 2.686 | 2686 | 0.031088 | 0.162 | G;C | 0.348 | G;C | 0.54109
TH/039/0037/004 | 10044187 | 10019674 | Duke of Northumberland River - Mogden STW | 2015-02-12 | 2.686 | 2686 | 0.031088 | 0.272 | G;C | 0.409 | G;C | 0.71209
TH/039/0037/004 | 10044187 | 10019674 | Duke of Northumberland River - Mogden STW | 2015-02-13 | 2.608 | 2608 | 0.030185 | 0.448 | G;C | 0.434 | G;C | 0.91219
TH/039/0037/004 | 10044187 | 10019674 | Duke of Northumberland River - Mogden STW | 2015-02-14 | 2.686 | 2686 | 0.031088 | 0.484 | G;C | 0.453 | G;C | 0.96809
TH/039/0037/004 | 10044187 | 10019674 | Duke of Northumberland River - Mogden STW | 2015-02-15 | 2.789 | 2789 | 0.03228 | 0.261 | G;C | 0.475 | G;C | 0.76828
TH/039/0037/004 | 10044187 | 10019674 | Duke of Northumberland River - Mogden STW | 2015-02-16 | 2.856 | 2856 | 0.033056 | 0.922 | G;C | 0.448 | G;C | 1.4031
TH/039/0037/004 | 10044187 | 10019674 | Duke of Northumberland River - Mogden STW | 2015-02-17 | 2.972 | 2972 | 0.034398 | 0.485 | G;C | 0.437 | G;C | 0.9564
TH/039/0037/004 | 10044187 | 10019674 | Duke of Northumberland River - Mogden STW | 2015-02-18 | 2.687 | 2687 | 0.0311 | 0.322 | G;C | 0.461 | G;C | 0.8141
TH/039/0037/004 | 10044187 | 10019674 | Duke of Northumberland River - Mogden STW | 2015-02-19 | 2.887 | 2887 | 0.033414 | 1.34 | G;C | 0.459 | G;C | 1.8324
TH/039/0037/004 | 10044187 | 10019674 | Duke of Northumberland River - Mogden STW | 2015-02-20 | 2.677 | 2677 | 0.030984 | 1.47 | G;C | 0.444 | G;C | 1.945
TH/039/0037/004 | 10044187 | 10019674 | Duke of Northumberland River - Mogden STW | 2015-02-21 | 2.703 | 2703 | 0.031285 | 0.801 | G;C | 0.472 | G;C | 1.3043
TH/039/0037/004 | 10044187 | 10019674 | Duke of Northumberland River - Mogden STW | 2015-02-22 | 2.705 | 2705 | 0.031308 | 1.6 | G;C | 0.447 | G;C | 2.0783
TH/039/0037/004 | 10044187 | 10019674 | Duke of Northumberland River - Mogden STW | 2015-02-23 | 2.821 | 2821 | 0.03265 | 0.913 | G;C | 0.407 | G;C | 1.3527
TH/039/0037/004 | 10044187 | 10019674 | Duke of Northumberland River - Mogden STW | 2015-02-24 | 2.731 | 2731 | 0.031609 | 0.631 | G;C | 0.395 | G;C | 1.0576
TH/039/0037/004 | 10044187 | 10019674 | Duke of Northumberland River - Mogden STW | 2015-02-25 | 2.837 | 2837 | 0.032836 | 0.533 | G;C | 0.434 | G;C | 0.99984
TH/039/0037/004 | 10044187 | 10019674 | Duke of Northumberland River - Mogden STW | 2015-02-26 | 2.67 | 2670 | 0.030903 | 1.98 | G;C | 0.391 | G;C | 2.4019
TH/039/0037/004 | 10044187 | 10019674 | Duke of Northumberland River - Mogden STW | 2015-02-27 | 2.723 | 2723 | 0.031516 | 0.703 | G;C | 0.367 | G;C | 1.1015
TH/039/0037/004 | 10044187 | 10019674 | Duke of Northumberland River - Mogden STW | 2015-02-28 | 2.742 | 2742 | 0.031736 | 0.652 | G;C | 0.381 | G;C | 1.0647
TH/039/0037/004 | 10044187 | 10019674 | Duke of Northumberland River - Mogden STW | 2015-03-01 | 2.83 | 2830 | 0.032755 | 0.939 | G;C | 0.425 | G;C | 1.3968
TH/039/0037/004 | 10044187 | 10019674 | Duke of Northumberland River - Mogden STW | 2015-03-02 | 2.711 | 2711 | 0.031377 | 0.493 | G;C | 0.452 | G;C | 0.97638
TH/039/0037/004 | 10044187 | 10019674 | Duke of Northumberland River - Mogden STW | 2015-03-03 | 2.79 | 2790 | 0.032292 | 0.365 | G;C | 0.406 | G;C | 0.80329
TH/039/0037/004 | 10044187 | 10019674 | Duke of Northumberland River - Mogden STW | 2015-03-04 | 2.64 | 2640 | 0.030556 | 0.342 | G;C | 0.447 | G;C | 0.81956
TH/039/0037/004 | 10044187 | 10019674 | Duke of Northumberland River - Mogden STW | 2015-03-05 | 2.805 | 2805 | 0.032465 | 0.223 | G;C | 0.465 | G;C | 0.72047
TH/039/0037/004 | 10044187 | 10019674 | Duke of Northumberland River - Mogden STW | 2015-03-06 | 0.71 | 710 | 0.0082176 | 0.203 | G;C | 0.424 | G;C | 0.63522
TH/039/0037/004 | 10044187 | 10019674 | Duke of Northumberland River - Mogden STW | 2015-03-07 | 4.699 | 4699 | 0.054387 | 0.19 | G;C | 0.431 | G;C | 0.67539
TH/039/0037/004 | 10044187 | 10019674 | Duke of Northumberland River - Mogden STW | 2015-03-08 | 3.287 | 3287 | 0.038044 | 0.169 | G;C | 0.479 | G;C | 0.68604
TH/039/0037/004 | 10044187 | 10019674 | Duke of Northumberland River - Mogden STW | 2015-03-09 | 2.313 | 2313 | 0.026771 | 0.165 | G;C | 0.471 | G;C | 0.66277
TH/039/0037/004 | 10044187 | 10019674 | Duke of Northumberland River - Mogden STW | 2015-03-10 | 2.753 | 2753 | 0.031863 | 0.161 | G;C | 0.456 | G;C | 0.64886
TH/039/0037/004 | 10044187 | 10019674 | Duke of Northumberland River - Mogden STW | 2015-03-11 | 2.773 | 2773 | 0.032095 | 0.167 | G;C | 0.448 | G;C | 0.64709
TH/039/0037/004 | 10044187 | 10019674 | Duke of Northumberland River - Mogden STW | 2015-03-12 | 2.915 | 2915 | 0.033738 | 0.133 | G;C | 0.407 | G;C | 0.57374
TH/039/0037/004 | 10044187 | 10019674 | Duke of Northumberland River - Mogden STW | 2015-03-13 | 2.676 | 2676 | 0.030972 | 0.128 | G;C | 0.385 | G;C | 0.54397
TH/039/0037/004 | 10044187 | 10019674 | Duke of Northumberland River - Mogden STW | 2015-03-14 | 2.599 | 2599 | 0.030081 | 0.119 | G;C | 0.374 | G;C | 0.52308
TH/039/0037/004 | 10044187 | 10019674 | Duke of Northumberland River - Mogden STW | 2015-03-15 | 2.853 | 2853 | 0.033021 | 0.134 | G;C | 0.367 | G;C | 0.53402
TH/039/0037/004 | 10044187 | 10019674 | Duke of Northumberland River - Mogden STW | 2015-03-16 | 2.684 | 2684 | 0.031065 | 0.438 | G;C | 0.408 | G;C | 0.87706
TH/039/0037/004 | 10044187 | 10019674 | Duke of Northumberland River - Mogden STW | 2015-03-17 | 2.7 | 2700 | 0.03125 | 0.136 | G;C | 0.431 | G;C | 0.59825
TH/039/0037/004 | 10044187 | 10019674 | Duke of Northumberland River - Mogden STW | 2015-03-18 | 2.701 | 2701 | 0.031262 | 0.12 | G;C | 0.387 | G;C | 0.53826
TH/039/0037/004 | 10044187 | 10019674 | Duke of Northumberland River - Mogden STW | 2015-03-19 | 3.265 | 3265 | 0.037789 | 0.115 | G;C | 0.37 | G;C | 0.52279
TH/039/0037/004 | 10044187 | 10019674 | Duke of Northumberland River - Mogden STW | 2015-03-20 | 2.089 | 2089 | 0.024178 | 0.106 | G;C | 0.371 | G;C | 0.50118
TH/039/0037/004 | 10044187 | 10019674 | Duke of Northumberland River - Mogden STW | 2015-03-21 | 2.795 | 2795 | 0.03235 | 0.106 | G;C | 0.359 | G;C | 0.49735
TH/039/0037/004 | 10044187 | 10019674 | Duke of Northumberland River - Mogden STW | 2015-03-22 | 2.764 | 2764 | 0.031991 | 0.095 | G;C | 0.341 | G;C | 0.46799
TH/039/0037/004 | 10044187 | 10019674 | Duke of Northumberland River - Mogden STW | 2015-03-23 | 2.666 | 2666 | 0.030856 | 0.117 | G;C | 0.357 | G;C | 0.50486
TH/039/0037/004 | 10044187 | 10019674 | Duke of Northumberland River - Mogden STW | 2015-03-24 | 1.889 | 1889 | 0.021863 | 0.128 | G;C | 0.398 | G;C | 0.54786
TH/039/0037/004 | 10044187 | 10019674 | Duke of Northumberland River - Mogden STW | 2015-03-25 | 0.687 | 687 | 0.0079514 | 0.136 | G;C | 0.365 | G;C | 0.50895
TH/039/0037/004 | 10044187 | 10019674 | Duke of Northumberland River - Mogden STW | 2015-03-26 | 5.38 | 5380 | 0.062269 | 1.06 | G;C | 0.433 | G;C | 1.5553
TH/039/0037/004 | 10044187 | 10019674 | Duke of Northumberland River - Mogden STW | 2015-03-27 | 2.793 | 2793 | 0.032326 | 0.169 | G;C | 0.45 | G;C | 0.65133
TH/039/0037/004 | 10044187 | 10019674 | Duke of Northumberland River - Mogden STW | 2015-03-28 | 2.582 | 2582 | 0.029884 | 0.133 | G;C | 0.41 | G;C | 0.57288
TH/039/0037/004 | 10044187 | 10019674 | Duke of Northumberland River - Mogden STW | 2015-03-29 | 2.661 | 2661 | 0.030799 | 0.913 | G;C | 0.441 | G;C | 1.3848
TH/039/0037/004 | 10044187 | 10019674 | Duke of Northumberland River - Mogden STW | 2015-03-30 | 2.852 | 2852 | 0.033009 | 0.297 | G;C | 0.448 | G;C | 0.77801
TH/039/0037/004 | 10044187 | 10019674 | Duke of Northumberland River - Mogden STW | 2015-03-31 | 2.565 | 2565 | 0.029687 | 0.235 | G;C | 0.446 | G;C | 0.71069
TH/039/0037/004 | 10044187 | 10019674 | Duke of Northumberland River - Mogden STW | 2015-04-01 | 2.906 | 2906 | 0.033634 | 0.232 | G;C | 0.407 | G;C | 0.67263
TH/039/0037/004 | 10044187 | 10019674 | Duke of Northumberland River - Mogden STW | 2015-04-02 | 2.75 | 2750 | 0.031829 | 0.255 | G;C | 0.435 | G;C | 0.72183
TH/039/0037/004 | 10044187 | 10019674 | Duke of Northumberland River - Mogden STW | 2015-04-03 | 2.521 | 2521 | 0.029178 | 0.708 | G;C | 0.413 | G;C | 1.1502
TH/039/0037/004 | 10044187 | 10019674 | Duke of Northumberland River - Mogden STW | 2015-04-04 | 2.781 | 2781 | 0.032188 | 0.373 | G;C | 0.412 | G;C | 0.81719
TH/039/0037/004 | 10044187 | 10019674 | Duke of Northumberland River - Mogden STW | 2015-04-05 | 2.727 | 2727 | 0.031562 | 0.194 | G;C | 0.442 | G;C | 0.66756
TH/039/0037/004 | 10044187 | 10019674 | Duke of Northumberland River - Mogden STW | 2015-04-06 | 2.889 | 2889 | 0.033437 | 0.171 | G;C | 0.437 | G;C | 0.64144
TH/039/0037/004 | 10044187 | 10019674 | Duke of Northumberland River - Mogden STW | 2015-04-07 | 2.52 | 2520 | 0.029167 | 0.201 | G;C | 0.417 | G;C | 0.64717
TH/039/0037/004 | 10044187 | 10019674 | Duke of Northumberland River - Mogden STW | 2015-04-08 | 2.836 | 2836 | 0.032824 | 0.139 | G;C | 0.401 | G;C | 0.57282
TH/039/0037/004 | 10044187 | 10019674 | Duke of Northumberland River - Mogden STW | 2015-04-09 | 3.463 | 3463 | 0.040081 | 0.127 | G;C | 0.361 | G;C | 0.52808
TH/039/0037/004 | 10044187 | 10019674 | Duke of Northumberland River - Mogden STW | 2015-04-10 | 1.816 | 1816 | 0.021019 | 0.126 | G;C | 0.348 | G;C | 0.49502
TH/039/0037/004 | 10044187 | 10019674 | Duke of Northumberland River - Mogden STW | 2015-04-11 | 2.716 | 2716 | 0.031435 | 0.126 | G;C | 0.359 | G;C | 0.51644
TH/039/0037/004 | 10044187 | 10019674 | Duke of Northumberland River - Mogden STW | 2015-04-12 | 2.753 | 2753 | 0.031863 | 0.112 | G;C | 0.344 | G;C | 0.48786
TH/039/0037/004 | 10044187 | 10019674 | Duke of Northumberland River - Mogden STW | 2015-04-13 | 2.715 | 2715 | 0.031424 | 0.115 | G;C | 0.339 | G;C | 0.48542
TH/039/0037/004 | 10044187 | 10019674 | Duke of Northumberland River - Mogden STW | 2015-04-14 | 2.639 | 2639 | 0.030544 | 0.11 | G;C | 0.368 | G;C | 0.50854
TH/039/0037/004 | 10044187 | 10019674 | Duke of Northumberland River - Mogden STW | 2015-04-15 | 2.878 | 2878 | 0.03331 | 0.111 | G;C | 0.377 | G;C | 0.52131
TH/039/0037/004 | 10044187 | 10019674 | Duke of Northumberland River - Mogden STW | 2015-04-16 | 2.664 | 2664 | 0.030833 | 0.11 | G;C | 0.377 | G;C | 0.51783
TH/039/0037/004 | 10044187 | 10019674 | Duke of Northumberland River - Mogden STW | 2015-04-17 | 2.865 | 2865 | 0.03316 | 0.107 | G;C | 0.401 | G;C | 0.54116
TH/039/0037/004 | 10044187 | 10019674 | Duke of Northumberland River - Mogden STW | 2015-04-18 | 2.565 | 2565 | 0.029687 | 0.092 | G;C | 0.384 | G;C | 0.50569
TH/039/0037/004 | 10044187 | 10019674 | Duke of Northumberland River - Mogden STW | 2015-04-19 | 2.954 | 2954 | 0.03419 | 0.091 | G;C | 0.396 | G;C | 0.52119
TH/039/0037/004 | 10044187 | 10019674 | Duke of Northumberland River - Mogden STW | 2015-04-20 | 2.462 | 2462 | 0.028495 | 0.099 | G;C | 0.407 | G;C | 0.5345
TH/039/0037/004 | 10044187 | 10019674 | Duke of Northumberland River - Mogden STW | 2015-04-21 | 2.8 | 2800 | 0.032407 | 0.094 | G;C | 0.415 | E;C | 0.54141
TH/039/0037/004 | 10044187 | 10019674 | Duke of Northumberland River - Mogden STW | 2015-04-22 | 2.606 | 2606 | 0.030162 | 0.112 | G;C | 0.412 | E;C | 0.55416
TH/039/0037/004 | 10044187 | 10019674 | Duke of Northumberland River - Mogden STW | 2015-04-23 | 2.756 | 2756 | 0.031898 | 0.115 | G;C | 0.438 | E;C | 0.5849
TH/039/0037/004 | 10044187 | 10019674 | Duke of Northumberland River - Mogden STW | 2015-04-24 | 2.881 | 2881 | 0.033345 | 0.088 | G;C | 0.366 | E;C | 0.48734
TH/039/0037/004 | 10044187 | 10019674 | Duke of Northumberland River - Mogden STW | 2015-04-25 | 2.579 | 2579 | 0.02985 | 0.195 | G;C | 0.459 | E;C | 0.68385
TH/039/0037/004 | 10044187 | 10019674 | Duke of Northumberland River - Mogden STW | 2015-04-26 | 2.82 | 2820 | 0.032639 | 0.22 | G;C | 0.625 | E;C | 0.87764
TH/039/0037/004 | 10044187 | 10019674 | Duke of Northumberland River - Mogden STW | 2015-04-27 | 2.651 | 2651 | 0.030683 | 0.104 | G;C | 0.48 | E;C | 0.61468
TH/039/0037/004 | 10044187 | 10019674 | Duke of Northumberland River - Mogden STW | 2015-04-28 | 2.67 | 2670 | 0.030903 | 0.091 | G;C | 0.408 | E;C | 0.5299
TH/039/0037/004 | 10044187 | 10019674 | Duke of Northumberland River - Mogden STW | 2015-04-29 | 2.569 | 2569 | 0.029734 | 0.222 | G;C | 0.45 | E;C | 0.70173
TH/039/0037/004 | 10044187 | 10019674 | Duke of Northumberland River - Mogden STW | 2015-04-30 | 2.801 | 2801 | 0.032419 | 0.113 | G;C | 0.482 | E;C | 0.62742
TH/039/0037/004 | 10044187 | 10019674 | Duke of Northumberland River - Mogden STW | 2015-05-01 | 2.761 | 2761 | 0.031956 | 0.1 | G;C | 0.394 | E;C | 0.52596
TH/039/0037/004 | 10044187 | 10019674 | Duke of Northumberland River - Mogden STW | 2015-05-02 | 2.623 | 2623 | 0.030359 | 0.106 | G;C | 0.386 | E;C | 0.52236
TH/039/0037/004 | 10044187 | 10019674 | Duke of Northumberland River - Mogden STW | 2015-05-03 | 2.563 | 2563 | 0.029664 | 0.307 | G;C | 0.461 | E;C | 0.79766
TH/039/0037/004 | 10044187 | 10019674 | Duke of Northumberland River - Mogden STW | 2015-05-04 | 2.82 | 2820 | 0.032639 | 0.502 | G;C | 0.514 | E;C | 1.0486
TH/039/0037/004 | 10044187 | 10019674 | Duke of Northumberland River - Mogden STW | 2015-05-05 | 2.771 | 2771 | 0.032072 | 0.549 | G;C | 0.467 | E;C | 1.0481
TH/039/0037/004 | 10044187 | 10019674 | Duke of Northumberland River - Mogden STW | 2015-05-06 | 2.582 | 2582 | 0.029884 | 1.55 | G;C | 0.469 | E;C | 2.0489
TH/039/0037/004 | 10044187 | 10019674 | Duke of Northumberland River - Mogden STW | 2015-05-07 | 2.524 | 2524 | 0.029213 | 0.378 | G;C | 0.462 | E;C | 0.86921
TH/039/0037/004 | 10044187 | 10019674 | Duke of Northumberland River - Mogden STW | 2015-05-08 | 2.74 | 2740 | 0.031713 | 0.162 | G;C | 0.501 | E;C | 0.69471
TH/039/0037/004 | 10044187 | 10019674 | Duke of Northumberland River - Mogden STW | 2015-05-09 | 2.659 | 2659 | 0.030775 | 0.137 | G;C | 0.462 | E;C | 0.62978
TH/039/0037/004 | 10044187 | 10019674 | Duke of Northumberland River - Mogden STW | 2015-05-10 | 2.658 | 2658 | 0.030764 | 0.128 | G;C | 0.428 | E;C | 0.58676
TH/039/0037/004 | 10044187 | 10019674 | Duke of Northumberland River - Mogden STW | 2015-05-11 | 2.773 | 2773 | 0.032095 | 0.149 | G;C | 0.422 | E;C | 0.60309
TH/039/0037/004 | 10044187 | 10019674 | Duke of Northumberland River - Mogden STW | 2015-05-12 | 2.838 | 2838 | 0.032847 | 0.132 | G;C | 0.435 | E;C | 0.59985
TH/039/0037/004 | 10044187 | 10019674 | Duke of Northumberland River - Mogden STW | 2015-05-13 | 2.6 | 2600 | 0.030093 | 0.133 | G;C | 0.413 | E;C | 0.57609
TH/039/0037/004 | 10044187 | 10019674 | Duke of Northumberland River - Mogden STW | 2015-05-14 | 5.47 | 5470 | 0.06331 | 2.08 | G;C | 0.668 | E;C | 2.8113
TH/039/0037/004 | 10044187 | 10019674 | Duke of Northumberland River - Mogden STW | 2015-05-15 | 2.734 | 2734 | 0.031644 | 0.386 | G;C | 0.573 | E;C | 0.99064
TH/039/0037/004 | 10044187 | 10019674 | Duke of Northumberland River - Mogden STW | 2015-05-16 | 2.625 | 2625 | 0.030382 | 0.142 | G;C | 0.471 | E;C | 0.64338
TH/039/0037/004 | 10044187 | 10019674 | Duke of Northumberland River - Mogden STW | 2015-05-17 | 1 | 1000 | 0.011574 | 0.109 | G;C | 0.431 | E;C | 0.55157
TH/039/0037/004 | 10044187 | 10019674 | Duke of Northumberland River - Mogden STW | 2015-05-18 | 1.76 | 1760 | 0.02037 | 0.161 | G;C | 0.464 | E;C | 0.64537
TH/039/0037/004 | 10044187 | 10019674 | Duke of Northumberland River - Mogden STW | 2015-05-19 | 2.691 | 2691 | 0.031146 | 0.157 | G;C | 0.449 | E;C | 0.63715
TH/039/0037/004 | 10044187 | 10019674 | Duke of Northumberland River - Mogden STW | 2015-05-20 | 6.053 | 6053 | 0.070058 | 0.116 | G;C | 0.446 | E;C | 0.63206
TH/039/0037/004 | 10044187 | 10019674 | Duke of Northumberland River - Mogden STW | 2015-05-21 | 4.375 | 4375 | 0.050637 | 0.094 | G;C | 0.391 | E;C | 0.53564
TH/039/0037/004 | 10044187 | 10019674 | Duke of Northumberland River - Mogden STW | 2015-05-22 | 5.219 | 5219 | 0.060405 | 0.093 | G;C | 0.379 | G;C | 0.53241
TH/039/0037/004 | 10044187 | 10019674 | Duke of Northumberland River - Mogden STW | 2015-05-23 | 3.817 | 3817 | 0.044178 | 0.089 | G;C | 0.364 | G;C | 0.49718
TH/039/0037/004 | 10044187 | 10019674 | Duke of Northumberland River - Mogden STW | 2015-05-24 | 2.283 | 2283 | 0.026424 | 0.087 | E;C | 0.347 | G;C | 0.46042
TH/039/0037/004 | 10044187 | 10019674 | Duke of Northumberland River - Mogden STW | 2015-05-25 | 0.394 | 394 | 0.0045602 | 0.082 | E;C | 0.343 | G;C | 0.42956
TH/039/0037/004 | 10044187 | 10019674 | Duke of Northumberland River - Mogden STW | 2015-05-26 | 4.042 | 4042 | 0.046782 | 0.08 | E;C | 0.312 | G;C | 0.43878
TH/039/0037/004 | 10044187 | 10019674 | Duke of Northumberland River - Mogden STW | 2015-05-27 | 3.057 | 3057 | 0.035382 | 0.076 | E;C | 0.286 | G;C | 0.39738
TH/039/0037/004 | 10044187 | 10019674 | Duke of Northumberland River - Mogden STW | 2015-05-28 | 1.219 | 1219 | 0.014109 | 0.071 | E;C | 0.29 | G;C | 0.37511
TH/039/0037/004 | 10044187 | 10019674 | Duke of Northumberland River - Mogden STW | 2015-05-29 | 4.789 | 4789 | 0.055428 | 0.131 | E;C | 0.356 | G;C | 0.54243
TH/039/0037/004 | 10044187 | 10019674 | Duke of Northumberland River - Mogden STW | 2015-05-30 | 4.375 | 4375 | 0.050637 | 0.104 | E;C | 0.376 | G;C | 0.53064
TH/039/0037/004 | 10044187 | 10019674 | Duke of Northumberland River - Mogden STW | 2015-05-31 | 5.891 | 5891 | 0.068183 | 0.302 | E;C | 0.451 | G;C | 0.82118
TH/039/0037/004 | 10044187 | 10019674 | Duke of Northumberland River - Mogden STW | 2015-06-01 | 4.85 | 4850 | 0.056134 | 0.094 | E;C | 0.402 | G;C | 0.55213
TH/039/0037/004 | 10044187 | 10019674 | Duke of Northumberland River - Mogden STW | 2015-06-02 | 5.174 | 5174 | 0.059884 | 0.081 | E;C | 0.356 | G;C | 0.49688
TH/039/0037/004 | 10044187 | 10019674 | Duke of Northumberland River - Mogden STW | 2015-06-03 | 5.174 | 5174 | 0.059884 | 0.07 | E;C | 0.337 | G;C | 0.46688
TH/039/0037/004 | 10044187 | 10019674 | Duke of Northumberland River - Mogden STW | 2015-06-04 | 4.77 | 4770 | 0.055208 | 0.064 | E;C | 0.308 | G;C | 0.42721
TH/039/0037/004 | 10044187 | 10019674 | Duke of Northumberland River - Mogden STW | 2015-06-05 | 4.495 | 4495 | 0.052025 | 0.068 | E;C | 0.327 | G;C | 0.44703
TH/039/0037/004 | 10044187 | 10019674 | Duke of Northumberland River - Mogden STW | 2015-06-06 | 5.283 | 5283 | 0.061146 | 0.062 | E;C | 0.319 | G;C | 0.44215
TH/039/0037/004 | 10044187 | 10019674 | Duke of Northumberland River - Mogden STW | 2015-06-07 | 4.683 | 4683 | 0.054201 | 0.058 | E;C | 0.296 | G;C | 0.4082
TH/039/0037/004 | 10044187 | 10019674 | Duke of Northumberland River - Mogden STW | 2015-06-08 | 4.595 | 4595 | 0.053183 | 0.058 | E;C | 0.284 | G;C | 0.39518
TH/039/0037/004 | 10044187 | 10019674 | Duke of Northumberland River - Mogden STW | 2015-06-09 | 4.856 | 4856 | 0.056204 | 0.058 | E;C | 0.295 | G;C | 0.4092
TH/039/0037/004 | 10044187 | 10019674 | Duke of Northumberland River - Mogden STW | 2015-06-10 | 4.91 | 4910 | 0.056829 | 0.054 | E;C | 0.282 | G;C | 0.39283
TH/039/0037/004 | 10044187 | 10019674 | Duke of Northumberland River - Mogden STW | 2015-06-11 | 4.91 | 4910 | 0.056829 | 0.051 | E;C | 0.27 | G;C | 0.37783
TH/039/0037/004 | 10044187 | 10019674 | Duke of Northumberland River - Mogden STW | 2015-06-12 | 4.845 | 4845 | 0.056076 | 0.059 | E;C | 0.295 | G;C | 0.41008
TH/039/0037/004 | 10044187 | 10019674 | Duke of Northumberland River - Mogden STW | 2015-06-13 | 5.111 | 5111 | 0.059155 | 0.06 | E;C | 0.321 | G;C | 0.44016
TH/039/0037/004 | 10044187 | 10019674 | Duke of Northumberland River - Mogden STW | 2015-06-14 | 6.12 | 6120 | 0.070833 | 0.067 | E;C | 0.35 | G;C | 0.48783
TH/039/0037/004 | 10044187 | 10019674 | Duke of Northumberland River - Mogden STW | 2015-06-15 | 3.398 | 3398 | 0.039329 | 0.067 | E;C | 0.324 | G;C | 0.43033
TH/039/0037/004 | 10044187 | 10019674 | Duke of Northumberland River - Mogden STW | 2015-06-16 | 4.893 | 4893 | 0.056632 | 0.063 | E;C | 0.301 | G;C | 0.42063
TH/039/0037/004 | 10044187 | 10019674 | Duke of Northumberland River - Mogden STW | 2015-06-17 | 5.142 | 5142 | 0.059514 | 0.061 | E;C | 0.294 | G;C | 0.41451
TH/039/0037/004 | 10044187 | 10019674 | Duke of Northumberland River - Mogden STW | 2015-06-18 | 6.247 | 6247 | 0.072303 | 0.062 | E;C | 0.271 | G;C | 0.4053
TH/039/0037/004 | 10044187 | 10019674 | Duke of Northumberland River - Mogden STW | 2015-06-19 | 3.228 | 3228 | 0.037361 | 0.066 | E;C | 0.266 | G;C | 0.36936
TH/039/0037/004 | 10044187 | 10019674 | Duke of Northumberland River - Mogden STW | 2015-06-20 | 4.881 | 4881 | 0.056493 | 0.086 | E;C | 0.308 | G;C | 0.45049
TH/039/0037/004 | 10044187 | 10019674 | Duke of Northumberland River - Mogden STW | 2015-06-21 | 4.947 | 4947 | 0.057257 | 0.1 | E;C | 0.349 | G;C | 0.50626
TH/039/0037/004 | 10044187 | 10019674 | Duke of Northumberland River - Mogden STW | 2015-06-22 | 5.114 | 5114 | 0.05919 | 0.241 | E;C | 0.537 | G;C | 0.83719
TH/039/0037/004 | 10044187 | 10019674 | Duke of Northumberland River - Mogden STW | 2015-06-23 | 4.865 | 4865 | 0.056308 | 0.06 | E;C | 0.37 | G;C | 0.48631
TH/039/0037/004 | 10044187 | 10019674 | Duke of Northumberland River - Mogden STW | 2015-06-24 | 4.953 | 4953 | 0.057326 | 0.052 | E;C | 0.279 | G;C | 0.38833
TH/039/0037/004 | 10044187 | 10019674 | Duke of Northumberland River - Mogden STW | 2015-06-25 | 4.743 | 4743 | 0.054896 | 0.052 | E;C | 0.246 | G;C | 0.3529
TH/039/0037/004 | 10044187 | 10019674 | Duke of Northumberland River - Mogden STW | 2015-06-26 | 4.5 | 4500 | 0.052083 | 0.056 | E;C | 0.231 | G;C | 0.33908
TH/039/0037/004 | 10044187 | 10019674 | Duke of Northumberland River - Mogden STW | 2015-06-27 | 5.462 | 5462 | 0.063218 | 0.057 | E;C | 0.217 | G;C | 0.33722
TH/039/0037/004 | 10044187 | 10019674 | Duke of Northumberland River - Mogden STW | 2015-06-28 | 4.691 | 4691 | 0.054294 | 0.071 | E;C | 0.228 | G;C | 0.35329
TH/039/0037/004 | 10044187 | 10019674 | Duke of Northumberland River - Mogden STW | 2015-06-29 | 4.731 | 4731 | 0.054757 | 0.067 | E;C | 0.214 | G;C | 0.33576
TH/039/0037/004 | 10044187 | 10019674 | Duke of Northumberland River - Mogden STW | 2015-06-30 | 4.876 | 4876 | 0.056435 | 0.064 | E;C | 0.199 | G;C | 0.31944
TH/039/0037/004 | 10044187 | 10019674 | Duke of Northumberland River - Mogden STW | 2015-07-01 | 4.912 | 4912 | 0.056852 | 0.053 | E;C | 0.191 | G;C | 0.30085
TH/039/0037/004 | 10044187 | 10019674 | Duke of Northumberland River - Mogden STW | 2015-07-02 | 4.791 | 4791 | 0.055451 | 0.05 | G;C | 0.195 | G;C | 0.30045
TH/039/0037/004 | 10044187 | 10019674 | Duke of Northumberland River - Mogden STW | 2015-07-03 | 4.795 | 4795 | 0.055498 | 0.616 | G;C | 0.233 | G;C | 0.9045
TH/039/0037/004 | 10044187 | 10019674 | Duke of Northumberland River - Mogden STW | 2015-07-04 | 4.721 | 4721 | 0.054641 | 0.898 | G;C | 0.46 | G;C | 1.4126
TH/039/0037/004 | 10044187 | 10019674 | Duke of Northumberland River - Mogden STW | 2015-07-05 | 4.224 | 4224 | 0.048889 | 0.09 | G;C | 0.37 | G;C | 0.50889
TH/039/0037/004 | 10044187 | 10019674 | Duke of Northumberland River - Mogden STW | 2015-07-06 | 5.255 | 5255 | 0.060822 | 0.101 | G;C | 0.315 | G;C | 0.47682
TH/039/0037/004 | 10044187 | 10019674 | Duke of Northumberland River - Mogden STW | 2015-07-07 | 4.531 | 4531 | 0.052442 | 0.064 | G;C | 0.234 | G;C | 0.35044
TH/039/0037/004 | 10044187 | 10019674 | Duke of Northumberland River - Mogden STW | 2015-07-08 | 4.563 | 4563 | 0.052812 | 0.065 | G;C | 0.237 | G;C | 0.35481
TH/039/0037/004 | 10044187 | 10019674 | Duke of Northumberland River - Mogden STW | 2015-07-09 | 4.574 | 4574 | 0.05294 | 0.062 | G;C | 0.199 | G;C | 0.31394
TH/039/0037/004 | 10044187 | 10019674 | Duke of Northumberland River - Mogden STW | 2015-07-10 | 4.278 | 4278 | 0.049514 | 0.07 | G;C | 0.189 | G;C | 0.30851
TH/039/0037/004 | 10044187 | 10019674 | Duke of Northumberland River - Mogden STW | 2015-07-11 | 4.872 | 4872 | 0.056389 | 0.07 | G;C | 0.194 | G;C | 0.32039
TH/039/0037/004 | 10044187 | 10019674 | Duke of Northumberland River - Mogden STW | 2015-07-12 | 4.965 | 4965 | 0.057465 | 0.174 | G;C | 0.3 | G;C | 0.53147
TH/039/0037/004 | 10044187 | 10019674 | Duke of Northumberland River - Mogden STW | 2015-07-13 | 4.971 | 4971 | 0.057535 | 0.154 | G;C | 0.383 | G;C | 0.59453
TH/039/0037/004 | 10044187 | 10019674 | Duke of Northumberland River - Mogden STW | 2015-07-14 | 4.53 | 4530 | 0.052431 | 0.116 | G;C | 0.307 | G;C | 0.47543
TH/039/0037/004 | 10044187 | 10019674 | Duke of Northumberland River - Mogden STW | 2015-07-15 | 4.48 | 4480 | 0.051852 | 0.152 | G;C | 0.3 | G;C | 0.50385
TH/039/0037/004 | 10044187 | 10019674 | Duke of Northumberland River - Mogden STW | 2015-07-16 | 5.155 | 5155 | 0.059664 | 0.861 | G;C | 0.301 | G;C | 1.2217
TH/039/0037/004 | 10044187 | 10019674 | Duke of Northumberland River - Mogden STW | 2015-07-17 | 5.253 | 5253 | 0.060799 | 0.9 | G;C | 0.472 | G;C | 1.4328
TH/039/0037/004 | 10044187 | 10019674 | Duke of Northumberland River - Mogden STW | 2015-07-18 | 3.6 | 3600 | 0.041667 | 0.098 | G;C | 0.423 | G;C | 0.56267
TH/039/0037/004 | 10044187 | 10019674 | Duke of Northumberland River - Mogden STW | 2015-07-19 | 4.632 | 4632 | 0.053611 | 0.083 | G;C | 0.313 | G;C | 0.44961
TH/039/0037/004 | 10044187 | 10019674 | Duke of Northumberland River - Mogden STW | 2015-07-20 | 4.581 | 4581 | 0.053021 | 0.083 | G;C | 0.282 | G;C | 0.41802
TH/039/0037/004 | 10044187 | 10019674 | Duke of Northumberland River - Mogden STW | 2015-07-21 | 4.696 | 4696 | 0.054352 | 0.077 | G;C | 0.236 | G;C | 0.36735
TH/039/0037/004 | 10044187 | 10019674 | Duke of Northumberland River - Mogden STW | 2015-07-22 | 4.6 | 4600 | 0.053241 | 0.082 | G;C | 0.222 | G;C | 0.35724
TH/039/0037/004 | 10044187 | 10019674 | Duke of Northumberland River - Mogden STW | 2015-07-23 | 4.572 | 4572 | 0.052917 | 0.08 | G;C | 0.21 | G;C | 0.34292
TH/039/0037/004 | 10044187 | 10019674 | Duke of Northumberland River - Mogden STW | 2015-07-24 | 4.5 | 4500 | 0.052083 | 6.19 | G;C | 0.523 | G;C | 6.7651
TH/039/0037/004 | 10044187 | 10019674 | Duke of Northumberland River - Mogden STW | 2015-07-25 | 6.429 | 6429 | 0.07441 | 2.09 | G;C | 0.479 | G;C | 2.6434
TH/039/0037/004 | 10044187 | 10019674 | Duke of Northumberland River - Mogden STW | 2015-07-26 | 3.009 | 3009 | 0.034826 | 1.82 | G;C | 0.468 | G;C | 2.3228
TH/039/0037/004 | 10044187 | 10019674 | Duke of Northumberland River - Mogden STW | 2015-07-27 | 4.943 | 4943 | 0.057211 | 0.306 | G;C | 0.469 | G;C | 0.83221
TH/039/0037/004 | 10044187 | 10019674 | Duke of Northumberland River - Mogden STW | 2015-07-28 | 5.013 | 5013 | 0.058021 | 0.157 | G;C | 0.434 | G;C | 0.64902
TH/039/0037/004 | 10044187 | 10019674 | Duke of Northumberland River - Mogden STW | 2015-07-29 | 4.144 | 4144 | 0.047963 | 0.109 | G;C | 0.427 | G;C | 0.58396
TH/039/0037/004 | 10044187 | 10019674 | Duke of Northumberland River - Mogden STW | 2015-07-30 | 5.191 | 5191 | 0.060081 | 0.081 | G;C | 0.348 | G;C | 0.48908
TH/039/0037/004 | 10044187 | 10019674 | Duke of Northumberland River - Mogden STW | 2015-07-31 | 4.27 | 4270 | 0.049421 | 0.072 | G;C | 0.309 | G;C | 0.43042
TH/039/0037/004 | 10044187 | 10019674 | Duke of Northumberland River - Mogden STW | 2015-08-01 | 4.505 | 4505 | 0.052141 | 0.069 | G;C | 0.28 | G;C | 0.40114
TH/039/0037/004 | 10044187 | 10019674 | Duke of Northumberland River - Mogden STW | 2015-08-02 | 4.74 | 4740 | 0.054861 | 0.124 | G;C | 0.286 | G;C | 0.46486
TH/039/0037/004 | 10044187 | 10019674 | Duke of Northumberland River - Mogden STW | 2015-08-03 | 4.505 | 4505 | 0.052141 | 0.071 | G;C | 0.301 | G;C | 0.42414
TH/039/0037/004 | 10044187 | 10019674 | Duke of Northumberland River - Mogden STW | 2015-08-04 | 5.076 | 5076 | 0.05875 | 0.07 | G;C | 0.258 | G;C | 0.38675
TH/039/0037/004 | 10044187 | 10019674 | Duke of Northumberland River - Mogden STW | 2015-08-05 | 4.325 | 4325 | 0.050058 | 0.157 | G;C | 0.274 | G;C | 0.48106
TH/039/0037/004 | 10044187 | 10019674 | Duke of Northumberland River - Mogden STW | 2015-08-06 | 5.146 | 5146 | 0.05956 | 0.148 | G;C | 0.411 | G;C | 0.61856
TH/039/0037/004 | 10044187 | 10019674 | Duke of Northumberland River - Mogden STW | 2015-08-07 | 4.439 | 4439 | 0.051377 | 0.092 | G;C | 0.273 | G;C | 0.41638
TH/039/0037/004 | 10044187 | 10019674 | Duke of Northumberland River - Mogden STW | 2015-08-08 | 4.5 | 4500 | 0.052083 | 0.092 | G;C | 0.242 | G;C | 0.38608
TH/039/0037/004 | 10044187 | 10019674 | Duke of Northumberland River - Mogden STW | 2015-08-09 | 5.055 | 5055 | 0.058507 | 0.095 | G;C | 0.231 | G;C | 0.38451
TH/039/0037/004 | 10044187 | 10019674 | Duke of Northumberland River - Mogden STW | 2015-08-10 | 5.042 | 5042 | 0.058356 | 0.1 | G;C | 0.232 | G;C | 0.39036
TH/039/0037/004 | 10044187 | 10019674 | Duke of Northumberland River - Mogden STW | 2015-08-11 | 3.762 | 3762 | 0.043542 | 0.108 | G;C | 0.224 | G;C | 0.37554
TH/039/0037/004 | 10044187 | 10019674 | Duke of Northumberland River - Mogden STW | 2015-08-12 | 4.637 | 4637 | 0.053669 | 0.069 | G;C | 0.229 | G;C | 0.35167
TH/039/0037/004 | 10044187 | 10019674 | Duke of Northumberland River - Mogden STW | 2015-08-13 | 4.536 | 4536 | 0.0525 | 1.05 | G;C | 0.468 | G;C | 1.5705
TH/039/0037/004 | 10044187 | 10019674 | Duke of Northumberland River - Mogden STW | 2015-08-14 | 4.578 | 4578 | 0.052986 | 0.133 | G;C | 0.47 | G;C | 0.65599
TH/039/0037/004 | 10044187 | 10019674 | Duke of Northumberland River - Mogden STW | 2015-08-15 | 4.532 | 4532 | 0.052454 | 0.092 | G;C | 0.327 | G;C | 0.47145
TH/039/0037/004 | 10044187 | 10019674 | Duke of Northumberland River - Mogden STW | 2015-08-16 | 4.586 | 4586 | 0.053079 | 0.064 | G;C | 0.273 | G;C | 0.39008
TH/039/0037/004 | 10044187 | 10019674 | Duke of Northumberland River - Mogden STW | 2015-08-17 | 4.413 | 4413 | 0.051076 | 0.065 | G;C | 0.238 | G;C | 0.35408
TH/039/0037/004 | 10044187 | 10019674 | Duke of Northumberland River - Mogden STW | 2015-08-18 | 4.618 | 4618 | 0.053449 | 0.062 | G;C | 0.218 | G;C | 0.33345
TH/039/0037/004 | 10044187 | 10019674 | Duke of Northumberland River - Mogden STW | 2015-08-19 | 4.365 | 4365 | 0.050521 | 0.235 | G;C | 0.298 | G;C | 0.58352
TH/039/0037/004 | 10044187 | 10019674 | Duke of Northumberland River - Mogden STW | 2015-08-20 | 4.573 | 4573 | 0.052928 | 0.296 | G;C | 0.466 | G;C | 0.81493
TH/039/0037/004 | 10044187 | 10019674 | Duke of Northumberland River - Mogden STW | 2015-08-21 | 4.042 | 4042 | 0.046782 | 0.091 | G;C | 0.315 | G;C | 0.45278
TH/039/0037/004 | 10044187 | 10019674 | Duke of Northumberland River - Mogden STW | 2015-08-22 | 5.456 | 5456 | 0.063148 | 0.075 | G;C | 0.238 | G;C | 0.37615
TH/039/0037/004 | 10044187 | 10019674 | Duke of Northumberland River - Mogden STW | 2015-08-23 | 5.25 | 5250 | 0.060764 | 0.166 | G;C | 0.275 | G;C | 0.50176
TH/039/0037/004 | 10044187 | 10019674 | Duke of Northumberland River - Mogden STW | 2015-08-24 | 3.686 | 3686 | 0.042662 | 1.7 | G;C | 0.502 | G;C | 2.2447
TH/039/0037/004 | 10044187 | 10019674 | Duke of Northumberland River - Mogden STW | 2015-08-25 | 4.629 | 4629 | 0.053576 | 1.26 | G;C | 0.496 | G;C | 1.8096
TH/039/0037/004 | 10044187 | 10019674 | Duke of Northumberland River - Mogden STW | 2015-08-26 | 4.5 | 4500 | 0.052083 | 10.1 | G;C | 0.527 | G;C | 10.6791
TH/039/0037/004 | 10044187 | 10019674 | Duke of Northumberland River - Mogden STW | 2015-08-27 | 4.5 | 4500 | 0.052083 | 4.06 | G;C | 0.481 | G;C | 4.5931
TH/039/0037/004 | 10044187 | 10019674 | Duke of Northumberland River - Mogden STW | 2015-08-28 | 4.69 | 4690 | 0.054282 | 0.352 | G;C | 0.465 | G;C | 0.87128
TH/039/0037/004 | 10044187 | 10019674 | Duke of Northumberland River - Mogden STW | 2015-08-29 | 4.327 | 4327 | 0.050081 | 0.219 | G;C | 0.498 | G;C | 0.76708
TH/039/0037/004 | 10044187 | 10019674 | Duke of Northumberland River - Mogden STW | 2015-08-30 | 4.63 | 4630 | 0.053588 | 0.332 | G;C | 0.452 | G;C | 0.83759
TH/039/0037/004 | 10044187 | 10019674 | Duke of Northumberland River - Mogden STW | 2015-08-31 | 4.396 | 4396 | 0.05088 | 3.39 | G;C | 0.483 | G;C | 3.9239
TH/039/0037/004 | 10044187 | 10019674 | Duke of Northumberland River - Mogden STW | 2015-09-01 | 4.609 | 4609 | 0.053345 | 1.05 | E;C | 0.501 | U;C | 1.6043
TH/039/0037/004 | 10044187 | 10019674 | Duke of Northumberland River - Mogden STW | 2015-09-02 | 4.452 | 4452 | 0.051528 | 0.275 | G;C | 0.483 | G;C | 0.80953
TH/039/0037/004 | 10044187 | 10019674 | Duke of Northumberland River - Mogden STW | 2015-09-03 | 4.579 | 4579 | 0.052998 | 0.178 | G;C | 0.472 | G;C | 0.703
TH/039/0037/004 | 10044187 | 10019674 | Duke of Northumberland River - Mogden STW | 2015-09-04 | 4.711 | 4711 | 0.054525 | 0.134 | G;C | 0.38 | G;C | 0.56853
TH/039/0037/004 | 10044187 | 10019674 | Duke of Northumberland River - Mogden STW | 2015-09-05 | 5.844 | 5844 | 0.067639 | 0.173 | G;C | 0.367 | G;C | 0.60764
TH/039/0037/004 | 10044187 | 10019674 | Duke of Northumberland River - Mogden STW | 2015-09-06 | 3.117 | 3117 | 0.036076 | 0.101 | G;C | 0.333 | G;C | 0.47008
TH/039/0037/004 | 10044187 | 10019674 | Duke of Northumberland River - Mogden STW | 2015-09-07 | 4.185 | 4185 | 0.048437 | 0.105 | G;C | 0.281 | G;C | 0.43444
TH/039/0037/004 | 10044187 | 10019674 | Duke of Northumberland River - Mogden STW | 2015-09-08 | 4.719 | 4719 | 0.054618 | 0.095 | G;C | 0.271 | G;C | 0.42062
TH/039/0037/004 | 10044187 | 10019674 | Duke of Northumberland River - Mogden STW | 2015-09-09 | 4.236 | 4236 | 0.049028 | 0.093 | G;C | 0.287 | G;C | 0.42903
TH/039/0037/004 | 10044187 | 10019674 | Duke of Northumberland River - Mogden STW | 2015-09-10 | 5.667 | 5667 | 0.06559 | 0.088 | G;C | 0.27 | G;C | 0.42359
TH/039/0037/004 | 10044187 | 10019674 | Duke of Northumberland River - Mogden STW | 2015-09-11 | 2.937 | 2937 | 0.033993 | 0.08 | G;C | 0.26 | G;C | 0.37399
TH/039/0037/004 | 10044187 | 10019674 | Duke of Northumberland River - Mogden STW | 2015-09-12 | 4.506 | 4506 | 0.052153 | 0.079 | G;C | 0.254 | G;C | 0.38515
TH/039/0037/004 | 10044187 | 10019674 | Duke of Northumberland River - Mogden STW | 2015-09-13 | 4.537 | 4537 | 0.052512 | 0.471 | G;C | 0.291 | G;C | 0.81451
TH/039/0037/004 | 10044187 | 10019674 | Duke of Northumberland River - Mogden STW | 2015-09-14 | 4.423 | 4423 | 0.051192 | 1.58 | G;C | 0.467 | G;C | 2.0982
TH/039/0037/004 | 10044187 | 10019674 | Duke of Northumberland River - Mogden STW | 2015-09-15 | 4.292 | 4292 | 0.049676 | 0.209 | G;C | 0.46 | G;C | 0.71868
TH/039/0037/004 | 10044187 | 10019674 | Duke of Northumberland River - Mogden STW | 2015-09-16 | 4.48 | 4480 | 0.051852 | 3.74 | G;C | 0.478 | G;C | 4.2699
TH/039/0037/004 | 10044187 | 10019674 | Duke of Northumberland River - Mogden STW | 2015-09-17 | 4.469 | 4469 | 0.051725 | 0.889 | G;C | 0.456 | G;C | 1.3967
TH/039/0037/004 | 10044187 | 10019674 | Duke of Northumberland River - Mogden STW | 2015-09-18 | 4.282 | 4282 | 0.04956 | 0.43 | G;C | 0.482 | G;C | 0.96156
TH/039/0037/004 | 10044187 | 10019674 | Duke of Northumberland River - Mogden STW | 2015-09-19 | 9.253 | 9253 | 0.10709 | 0.178 | G;C | 0.458 | G;C | 0.74309
TH/039/0037/004 | 10044187 | 10019674 | Duke of Northumberland River - Mogden STW | 2015-09-20 | 8.701 | 8701 | 0.10071 | 0.124 | G;C | 0.399 | G;C | 0.62371
TH/039/0037/004 | 10044187 | 10019674 | Duke of Northumberland River - Mogden STW | 2015-09-21 | 0.552 | 552 | 0.0063889 | 0.773 | G;C | 0.428 | G;C | 1.2074
TH/039/0037/004 | 10044187 | 10019674 | Duke of Northumberland River - Mogden STW | 2015-09-22 | 4.5 | 4500 | 0.052083 | 0.703 | G;C | 0.467 | G;C | 1.2221
TH/039/0037/004 | 10044187 | 10019674 | Duke of Northumberland River - Mogden STW | 2015-09-23 | 0.441 | 441 | 0.0051042 | 0.293 | G;C | 0.492 | G;C | 0.7901
TH/039/0037/004 | 10044187 | 10019674 | Duke of Northumberland River - Mogden STW | 2015-09-24 | 1.535 | 1535 | 0.017766 | 0.379 | G;C | 0.477 | G;C | 0.87377
TH/039/0037/004 | 10044187 | 10019674 | Duke of Northumberland River - Mogden STW | 2015-09-25 | 5.718 | 5718 | 0.066181 | 0.158 | G;C | 0.429 | G;C | 0.65318
TH/039/0037/004 | 10044187 | 10019674 | Duke of Northumberland River - Mogden STW | 2015-09-26 | 8.47 | 8470 | 0.098032 | 0.12 | G;C | 0.332 | G;C | 0.55003
TH/039/0037/004 | 10044187 | 10019674 | Duke of Northumberland River - Mogden STW | 2015-09-27 | 0.982 | 982 | 0.011366 | 0.101 | G;C | 0.293 | G;C | 0.40537
TH/039/0037/004 | 10044187 | 10019674 | Duke of Northumberland River - Mogden STW | 2015-09-28 | 3.229 | 3229 | 0.037373 | 0.093 | G;C | 0.265 | G;C | 0.39537
TH/039/0037/004 | 10044187 | 10019674 | Duke of Northumberland River - Mogden STW | 2015-09-29 | 4.193 | 4193 | 0.04853 | 0.089 | G;C | 0.263 | G;C | 0.40053
TH/039/0037/004 | 10044187 | 10019674 | Duke of Northumberland River - Mogden STW | 2015-09-30 | 3.989 | 3989 | 0.046169 | 0.081 | G;C | 0.256 | G;C | 0.38317
TH/039/0037/004 | 10044187 | 10019674 | Duke of Northumberland River - Mogden STW | 2015-10-01 | 4.129 | 4129 | 0.047789 | 0.08 | G;C | 0.248 | G;C | 0.37579
TH/039/0037/004 | 10044187 | 10019674 | Duke of Northumberland River - Mogden STW | 2015-10-02 | 4.759 | 4759 | 0.055081 | 0.078 | G;C | 0.234 | G;C | 0.36708
TH/039/0037/004 | 10044187 | 10019674 | Duke of Northumberland River - Mogden STW | 2015-10-03 | 3.578 | 3578 | 0.041412 | 0.08 | G;C | 0.239 | G;C | 0.36041
TH/039/0037/004 | 10044187 | 10019674 | Duke of Northumberland River - Mogden STW | 2015-10-04 | 2.792 | 2792 | 0.032315 | 0.078 | G;C | 0.234 | G;C | 0.34431
TH/039/0037/004 | 10044187 | 10019674 | Duke of Northumberland River - Mogden STW | 2015-10-05 | 5.208 | 5208 | 0.060278 | 1.51 | G;C | 0.377 | G;C | 1.9473
TH/039/0037/004 | 10044187 | 10019674 | Duke of Northumberland River - Mogden STW | 2015-10-06 | 4.463 | 4463 | 0.051655 | 1.59 | G;C | 0.464 | G;C | 2.1057
TH/039/0037/004 | 10044187 | 10019674 | Duke of Northumberland River - Mogden STW | 2015-10-07 | 4.319 | 4319 | 0.049988 | 0.865 | G;C | 0.428 | G;C | 1.343
TH/039/0037/004 | 10044187 | 10019674 | Duke of Northumberland River - Mogden STW | 2015-10-08 | 4.5 | 4500 | 0.052083 | 0.189 | G;C | 0.468 | G;C | 0.70908
TH/039/0037/004 | 10044187 | 10019674 | Duke of Northumberland River - Mogden STW | 2015-10-09 | 3.093 | 3093 | 0.035799 | 0.12 | G;C | 0.368 | G;C | 0.5238
TH/039/0037/004 | 10044187 | 10019674 | Duke of Northumberland River - Mogden STW | 2015-10-10 | 4.143 | 4143 | 0.047951 | 0.103 | G;C | 0.297 | G;C | 0.44795
TH/039/0037/004 | 10044187 | 10019674 | Duke of Northumberland River - Mogden STW | 2015-10-11 | 3.758 | 3758 | 0.043495 | 0.098 | G;C | 0.262 | G;C | 0.4035
TH/039/0037/004 | 10044187 | 10019674 | Duke of Northumberland River - Mogden STW | 2015-10-12 | 3.768 | 3768 | 0.043611 | 0.102 | G;C | 0.244 | G;C | 0.38961
TH/039/0037/004 | 10044187 | 10019674 | Duke of Northumberland River - Mogden STW | 2015-10-13 | 3.759 | 3759 | 0.043507 | 0.152 | G;C | 0.249 | G;C | 0.44451
TH/039/0037/004 | 10044187 | 10019674 | Duke of Northumberland River - Mogden STW | 2015-10-14 | 3.823 | 3823 | 0.044248 | 0.098 | G;C | 0.271 | G;C | 0.41325
TH/039/0037/004 | 10044187 | 10019674 | Duke of Northumberland River - Mogden STW | 2015-10-15 | 3.809 | 3809 | 0.044086 | 0.095 | G;C | 0.236 | G;C | 0.37509
TH/039/0037/004 | 10044187 | 10019674 | Duke of Northumberland River - Mogden STW | 2015-10-16 | 3.657 | 3657 | 0.042326 | 0.089 | G;C | 0.209 | G;C | 0.34033
TH/039/0037/004 | 10044187 | 10019674 | Duke of Northumberland River - Mogden STW | 2015-10-17 | 3.886 | 3886 | 0.044977 | 0.082 | G;C | 0.185 | G;C | 0.31198
TH/039/0037/004 | 10044187 | 10019674 | Duke of Northumberland River - Mogden STW | 2015-10-18 | 3.848 | 3848 | 0.044537 | 0.079 | G;C | 0.183 | G;C | 0.30654
TH/039/0037/004 | 10044187 | 10019674 | Duke of Northumberland River - Mogden STW | 2015-10-19 | 4.202 | 4202 | 0.048634 | 0.094 | G;C | 0.194 | G;C | 0.33663
TH/039/0037/004 | 10044187 | 10019674 | Duke of Northumberland River - Mogden STW | 2015-10-20 | 4.165 | 4165 | 0.048206 | 0.085 | G;C | 0.207 | G;C | 0.34021
TH/039/0037/004 | 10044187 | 10019674 | Duke of Northumberland River - Mogden STW | 2015-10-21 | 2.782 | 2782 | 0.032199 | 0.604 | G;C | 0.365 | G;C | 1.0012
TH/039/0037/004 | 10044187 | 10019674 | Duke of Northumberland River - Mogden STW | 2015-10-22 | 4.186 | 4186 | 0.048449 | 0.126 | G;C | 0.381 | G;C | 0.55545
TH/039/0037/004 | 10044187 | 10019674 | Duke of Northumberland River - Mogden STW | 2015-10-23 | 3.422 | 3422 | 0.039606 | 0.093 | G;C | 0.295 | G;C | 0.42761
TH/039/0037/004 | 10044187 | 10019674 | Duke of Northumberland River - Mogden STW | 2015-10-24 | 3.91 | 3910 | 0.045255 | 0.437 | G;C | 0.324 | G;C | 0.80625
TH/039/0037/004 | 10044187 | 10019674 | Duke of Northumberland River - Mogden STW | 2015-10-25 | 3.904 | 3904 | 0.045185 | 0.146 | G;C | 0.372 | G;C | 0.56319
TH/039/0037/004 | 10044187 | 10019674 | Duke of Northumberland River - Mogden STW | 2015-10-26 | 3.875 | 3875 | 0.04485 | 0.088 | G;C | 0.269 | G;C | 0.40185
TH/039/0037/004 | 10044187 | 10019674 | Duke of Northumberland River - Mogden STW | 2015-10-27 | 3.98 | 3980 | 0.046065 | 0.147 | G;C | 0.239 | G;C | 0.43206
TH/039/0037/004 | 10044187 | 10019674 | Duke of Northumberland River - Mogden STW | 2015-10-28 | 3.743 | 3743 | 0.043322 | 2.3 | G;C | 0.39 | G;C | 2.7333
TH/039/0037/004 | 10044187 | 10019674 | Duke of Northumberland River - Mogden STW | 2015-10-29 | 3.798 | 3798 | 0.043958 | 0.811 | G;C | 0.383 | G;C | 1.238
TH/039/0037/004 | 10044187 | 10019674 | Duke of Northumberland River - Mogden STW | 2015-10-30 | 3.543 | 3543 | 0.041007 | 2.02 | G;C | 0.395 | G;C | 2.456
TH/039/0037/004 | 10044187 | 10019674 | Duke of Northumberland River - Mogden STW | 2015-10-31 | 4.134 | 4134 | 0.047847 | 0.413 | G;C | 0.412 | G;C | 0.87285
TH/039/0037/004 | 10044187 | 10019674 | Duke of Northumberland River - Mogden STW | 2015-11-01 | 3.511 | 3511 | 0.040637 | 0.142 | G;C | 0.358 | G;C | 0.54064
TH/039/0037/004 | 10044187 | 10019674 | Duke of Northumberland River - Mogden STW | 2015-11-02 | 3.947 | 3947 | 0.045683 | 0.13 | G;C | 0.327 | G;C | 0.50268
TH/039/0037/004 | 10044187 | 10019674 | Duke of Northumberland River - Mogden STW | 2015-11-03 | 4.101 | 4101 | 0.047465 | 0.153 | G;C | 0.3 | G;C | 0.50047
TH/039/0037/004 | 10044187 | 10019674 | Duke of Northumberland River - Mogden STW | 2015-11-04 | 4.628 | 4628 | 0.053565 | 1.82 | G;C | 0.387 | G;C | 2.2606
TH/039/0037/004 | 10044187 | 10019674 | Duke of Northumberland River - Mogden STW | 2015-11-05 | 3.081 | 3081 | 0.03566 | 1.39 | G;C | 0.427 | G;C | 1.8527
TH/039/0037/004 | 10044187 | 10019674 | Duke of Northumberland River - Mogden STW | 2015-11-06 | 3.875 | 3875 | 0.04485 | 1.33 | G;C | 0.391 | E;C | 1.7658
TH/039/0037/004 | 10044187 | 10019674 | Duke of Northumberland River - Mogden STW | 2015-11-07 | 4.315 | 4315 | 0.049942 | 4.02 | G;C | 0.366 | G;C | 4.4359
TH/039/0037/004 | 10044187 | 10019674 | Duke of Northumberland River - Mogden STW | 2015-11-08 | 3.182 | 3182 | 0.036829 | 0.795 | G;C | 0.352 | G;C | 1.1838
TH/039/0037/004 | 10044187 | 10019674 | Duke of Northumberland River - Mogden STW | 2015-11-09 | 3.828 | 3828 | 0.044306 | 0.31 | G;C | 0.354 | G;C | 0.70831
TH/039/0037/004 | 10044187 | 10019674 | Duke of Northumberland River - Mogden STW | 2015-11-10 | 3.742 | 3742 | 0.04331 | 0.197 | G;C | 0.322 | G;C | 0.56231
TH/039/0037/004 | 10044187 | 10019674 | Duke of Northumberland River - Mogden STW | 2015-11-11 | 3.755 | 3755 | 0.043461 | 0.164 | G;C | 0.361 | G;C | 0.56846
TH/039/0037/004 | 10044187 | 10019674 | Duke of Northumberland River - Mogden STW | 2015-11-12 | 3.787 | 3787 | 0.043831 | 0.146 | G;C | 0.321 | G;C | 0.51083
TH/039/0037/004 | 10044187 | 10019674 | Duke of Northumberland River - Mogden STW | 2015-11-13 | 3.954 | 3954 | 0.045764 | 0.187 | G;C | 0.324 | G;C | 0.55676
TH/039/0037/004 | 10044187 | 10019674 | Duke of Northumberland River - Mogden STW | 2015-11-14 | 3.712 | 3712 | 0.042963 | 1.99 | G;C | 0.344 | G;C | 2.377
TH/039/0037/004 | 10044187 | 10019674 | Duke of Northumberland River - Mogden STW | 2015-11-15 | 3.821 | 3821 | 0.044225 | 0.685 | G;C | 0.341 | G;C | 1.0702
TH/039/0037/004 | 10044187 | 10019674 | Duke of Northumberland River - Mogden STW | 2015-11-16 | 3.642 | 3642 | 0.042153 | 0.791 | G;C | 0.348 | G;C | 1.1812
TH/039/0037/004 | 10044187 | 10019674 | Duke of Northumberland River - Mogden STW | 2015-11-17 | 4.108 | 4108 | 0.047546 | 3.87 | G;C | 0.363 | G;C | 4.2805
TH/039/0037/004 | 10044187 | 10019674 | Duke of Northumberland River - Mogden STW | 2015-11-18 | 3.317 | 3317 | 0.038391 | 1.39 | G;C | 0.358 | G;C | 1.7864
TH/039/0037/004 | 10044187 | 10019674 | Duke of Northumberland River - Mogden STW | 2015-11-19 | 4.5 | 4500 | 0.052083 | 0.902 | G;C | 0.394 | G;C | 1.3481
TH/039/0037/004 | 10044187 | 10019674 | Duke of Northumberland River - Mogden STW | 2015-11-20 | 4.191 | 4191 | 0.048507 | 0.423 | G;C | 0.386 | G;C | 0.85751
TH/039/0037/004 | 10044187 | 10019674 | Duke of Northumberland River - Mogden STW | 2015-11-21 | 4.4 | 4400 | 0.050926 | 0.678 | G;C | 0.355 | G;C | 1.0839
TH/039/0037/004 | 10044187 | 10019674 | Duke of Northumberland River - Mogden STW | 2015-11-22 | 4.551 | 4551 | 0.052674 | 0.218 | G;C | 0.349 | G;C | 0.61967
TH/039/0037/004 | 10044187 | 10019674 | Duke of Northumberland River - Mogden STW | 2015-11-23 | 7.181 | 7181 | 0.083113 | 0.303 | G;C | 0.302 | G;C | 0.68811
TH/039/0037/004 | 10044187 | 10019674 | Duke of Northumberland River - Mogden STW | 2015-11-24 | 6.968 | 6968 | 0.080648 | 2.42 | G;C | 0.352 | G;C | 2.8526
TH/039/0037/004 | 10044187 | 10019674 | Duke of Northumberland River - Mogden STW | 2015-11-25 | 7.039 | 7039 | 0.08147 | 0.754 | G;C | 0.316 | G;C | 1.1515
TH/039/0037/004 | 10044187 | 10019674 | Duke of Northumberland River - Mogden STW | 2015-11-26 | 6.899 | 6899 | 0.07985 | 0.397 | G;C | 0.39 | G;C | 0.86685
TH/039/0037/004 | 10044187 | 10019674 | Duke of Northumberland River - Mogden STW | 2015-11-27 | 8.069 | 8069 | 0.093391 | 0.432 | G;C | 0.359 | G;C | 0.88439
TH/039/0037/004 | 10044187 | 10019674 | Duke of Northumberland River - Mogden STW | 2015-11-28 | 5.994 | 5994 | 0.069375 | 0.435 | G;C | 0.379 | G;C | 0.88338
TH/039/0037/004 | 10044187 | 10019674 | Duke of Northumberland River - Mogden STW | 2015-11-29 | 8.093 | 8093 | 0.093669 | 1.6 | G;C | 0.371 | G;C | 2.0647
TH/039/0037/004 | 10044187 | 10019674 | Duke of Northumberland River - Mogden STW | 2015-11-30 | 5.873 | 5873 | 0.067975 | 1.82 | G;C | 0.32 | G;C | 2.208
TH/039/0037/004 | 10044187 | 10019674 | Duke of Northumberland River - Mogden STW | 2015-12-01 | 6.451 | 6451 | 0.074664 | 2.48 | G;C | 0.347 | G;C | 2.9017
TH/039/0037/004 | 10044187 | 10019674 | Duke of Northumberland River - Mogden STW | 2015-12-02 | 6.272 | 6272 | 0.072593 | 0.895 | G;C | 0.372 | G;C | 1.3396
TH/039/0037/004 | 10044187 | 10019674 | Duke of Northumberland River - Mogden STW | 2015-12-03 | 4.603 | 4603 | 0.053275 | 0.594 | G;C | 0.401 | G;C | 1.0483
TH/039/0037/004 | 10044187 | 10019674 | Duke of Northumberland River - Mogden STW | 2015-12-04 | 4.987 | 4987 | 0.05772 | 0.754 | G;C | 0.366 | G;C | 1.1777
TH/039/0037/004 | 10044187 | 10019674 | Duke of Northumberland River - Mogden STW | 2015-12-05 | 5.365 | 5365 | 0.062095 | 0.275 | G;C | 0.32 | G;C | 0.65709
TH/039/0037/004 | 10044187 | 10019674 | Duke of Northumberland River - Mogden STW | 2015-12-06 | 5.676 | 5676 | 0.065694 | 0.251 | G;C | 0.31 | G;C | 0.62669
TH/039/0037/004 | 10044187 | 10019674 | Duke of Northumberland River - Mogden STW | 2015-12-07 | 5.279 | 5279 | 0.0611 | 0.417 | G;C | 0.334 | G;C | 0.8121
TH/039/0037/004 | 10044187 | 10019674 | Duke of Northumberland River - Mogden STW | 2015-12-08 | 4.929 | 4929 | 0.057049 | 0.511 | G;C | 0.379 | G;C | 0.94705
TH/039/0037/004 | 10044187 | 10019674 | Duke of Northumberland River - Mogden STW | 2015-12-09 | 4.249 | 4249 | 0.049178 | 0.271 | G;C | 0.368 | G;C | 0.68818
TH/039/0037/004 | 10044187 | 10019674 | Duke of Northumberland River - Mogden STW | 2015-12-10 | 3.255 | 3255 | 0.037674 | 0.88 | G;C | 0.377 | G;C | 1.2947
TH/039/0037/004 | 10044187 | 10019674 | Duke of Northumberland River - Mogden STW | 2015-12-11 | 2.901 | 2901 | 0.033576 | 0.988 | G;C | 0.4 | G;C | 1.4216
TH/039/0037/004 | 10044187 | 10019674 | Duke of Northumberland River - Mogden STW | 2015-12-12 | 6.731 | 6731 | 0.077905 | 0.445 | G;C | 0.377 | G;C | 0.89991
TH/039/0037/004 | 10044187 | 10019674 | Duke of Northumberland River - Mogden STW | 2015-12-13 | 5.627 | 5627 | 0.065127 | 0.64 | G;C | 0.404 | G;C | 1.1091
TH/039/0037/004 | 10044187 | 10019674 | Duke of Northumberland River - Mogden STW | 2015-12-14 | 4.217 | 4217 | 0.048808 | 0.351 | G;C | 0.44 | G;C | 0.83981
TH/039/0037/004 | 10044187 | 10019674 | Duke of Northumberland River - Mogden STW | 2015-12-15 | 6.132 | 6132 | 0.070972 | 1.62 | G;C | 0.411 | G;C | 2.102
TH/039/0037/004 | 10044187 | 10019674 | Duke of Northumberland River - Mogden STW | 2015-12-16 | 4.371 | 4371 | 0.05059 | 1.4 | G;C | 0.384 | G;C | 1.8346
TH/039/0037/004 | 10044187 | 10019674 | Duke of Northumberland River - Mogden STW | 2015-12-17 | 5.647 | 5647 | 0.065359 | 0.468 | G;C | 0.45 | G;C | 0.98336
TH/039/0037/004 | 10044187 | 10019674 | Duke of Northumberland River - Mogden STW | 2015-12-18 | 3.471 | 3471 | 0.040174 | 0.267 | G;C | 0.384 | G;C | 0.69117
TH/039/0037/004 | 10044187 | 10019674 | Duke of Northumberland River - Mogden STW | 2015-12-19 | 3.532 | 3532 | 0.04088 | 0.228 | G;C | 0.372 | G;C | 0.64088
TH/039/0037/004 | 10044187 | 10019674 | Duke of Northumberland River - Mogden STW | 2015-12-20 | 5.618 | 5618 | 0.065023 | 0.232 | G;C | 0.461 | G;C | 0.75802
TH/039/0037/004 | 10044187 | 10019674 | Duke of Northumberland River - Mogden STW | 2015-12-21 | 6.019 | 6019 | 0.069664 | 0.258 | G;C | 0.407 | G;C | 0.73466
TH/039/0037/004 | 10044187 | 10019674 | Duke of Northumberland River - Mogden STW | 2015-12-22 | 6.073 | 6073 | 0.070289 | 1.23 | G;C | 0.429 | G;C | 1.7293
TH/039/0037/004 | 10044187 | 10019674 | Duke of Northumberland River - Mogden STW | 2015-12-23 | 5.742 | 5742 | 0.066458 | 0.795 | G;C | 0.409 | G;C | 1.2705
TH/039/0037/004 | 10044187 | 10019674 | Duke of Northumberland River - Mogden STW | 2015-12-24 | 5.726 | 5726 | 0.066273 | 0.602 | G;C | 0.413 | G;C | 1.0813
TH/039/0037/004 | 10044187 | 10019674 | Duke of Northumberland River - Mogden STW | 2015-12-25 | 6.083 | 6083 | 0.070405 | 0.487 | G;C | 0.464 | G;C | 1.0214
TH/039/0037/004 | 10044187 | 10019674 | Duke of Northumberland River - Mogden STW | 2015-12-26 | 5.596 | 5596 | 0.064769 | 0.382 | G;C | 0.478 | G;C | 0.92477
TH/039/0037/004 | 10044187 | 10019674 | Duke of Northumberland River - Mogden STW | 2015-12-27 | 6.387 | 6387 | 0.073924 | 0.243 | G;C | 0.418 | G;C | 0.73492
TH/039/0037/004 | 10044187 | 10019674 | Duke of Northumberland River - Mogden STW | 2015-12-28 | 5.367 | 5367 | 0.062118 | 0.297 | G;C | 0.396 | G;C | 0.75512
TH/039/0037/004 | 10044187 | 10019674 | Duke of Northumberland River - Mogden STW | 2015-12-29 | 1.487 | 1487 | 0.017211 | 0.212 | G;C | 0.499 | G;C | 0.72821
TH/039/0037/004 | 10044187 | 10019674 | Duke of Northumberland River - Mogden STW | 2015-12-30 | 1.196 | 1196 | 0.013843 | 1.65 | G;C | 0.498 | G;C | 2.1618
TH/039/0037/004 | 10044187 | 10019674 | Duke of Northumberland River - Mogden STW | 2015-12-31 | 0.602 | 602 | 0.0069676 | 2.23 | G;C | 0.53 | G;C | 2.767
TH/039/0037/004 | 10044187 | 10019674 | Duke of Northumberland River - Mogden STW | 2016-01-01 | 1.229 | 1229 | 0.014225 | 0.888 | G;C | 0.477 | G;C | 1.3792
TH/039/0037/004 | 10044187 | 10019674 | Duke of Northumberland River - Mogden STW | 2016-01-02 | 1.543 | 1543 | 0.017859 | 3.68 | G;C | 0.496 | G;C | 4.1939
TH/039/0037/004 | 10044187 | 10019674 | Duke of Northumberland River - Mogden STW | 2016-01-03 | 1.649 | 1649 | 0.019086 | 5.29 | G;C | 0.494 | G;C | 5.8031
TH/039/0037/004 | 10044187 | 10019674 | Duke of Northumberland River - Mogden STW | 2016-01-04 | 1.972 | 1972 | 0.022824 | 1.65 | G;C | 0.454 | G;C | 2.1268
TH/039/0037/004 | 10044187 | 10019674 | Duke of Northumberland River - Mogden STW | 2016-01-05 | 1.972 | 1972 | 0.022824 | 0.673 | G;C | 0.5 | G;C | 1.1958
TH/039/0037/004 | 10044187 | 10019674 | Duke of Northumberland River - Mogden STW | 2016-01-06 | 1.923 | 1923 | 0.022257 | 0.704 | G;C | 0.359 | G;C | 1.0853
TH/039/0037/004 | 10044187 | 10019674 | Duke of Northumberland River - Mogden STW | 2016-01-07 | 1.896 | 1896 | 0.021944 | 6.75 | G;C | 0.393 | G;C | 7.1649
TH/039/0037/004 | 10044187 | 10019674 | Duke of Northumberland River - Mogden STW | 2016-01-08 | 1.923 | 1923 | 0.022257 | 1.51 | G;C | 0.358 | G;C | 1.8903
TH/039/0037/004 | 10044187 | 10019674 | Duke of Northumberland River - Mogden STW | 2016-01-09 | 1.469 | 1469 | 0.017002 | 4.27 | G;C | 0.372 | G;C | 4.659
TH/039/0037/004 | 10044187 | 10019674 | Duke of Northumberland River - Mogden STW | 2016-01-10 | 2.289 | 2289 | 0.026493 | 3.64 | G;C | 0.393 | G;C | 4.0595
TH/039/0037/004 | 10044187 | 10019674 | Duke of Northumberland River - Mogden STW | 2016-01-11 | 1.777 | 1777 | 0.020567 | 7.68 | G;C | 0.434 | G;C | 8.1346
TH/039/0037/004 | 10044187 | 10019674 | Duke of Northumberland River - Mogden STW | 2016-01-12 | 1.25 | 1250 | 0.014468 | 1.69 | G;C | 0.392 | G;C | 2.0965
TH/039/0037/004 | 10044187 | 10019674 | Duke of Northumberland River - Mogden STW | 2016-01-13 | 1.718 | 1718 | 0.019884 | 0.757 | G;C | 0.399 | G;C | 1.1759
TH/039/0037/004 | 10044187 | 10019674 | Duke of Northumberland River - Mogden STW | 2016-01-14 | 1.741 | 1741 | 0.02015 | 0.769 | G;C | 0.414 | G;C | 1.2032
TH/039/0037/004 | 10044187 | 10019674 | Duke of Northumberland River - Mogden STW | 2016-01-15 | 1.595 | 1595 | 0.018461 | 0.394 | G;C | 0.418 | G;C | 0.83046
TH/039/0037/004 | 10044187 | 10019674 | Duke of Northumberland River - Mogden STW | 2016-01-16 | 1.701 | 1701 | 0.019688 | 0.357 | G;C | 0.369 | G;C | 0.74569
TH/039/0037/004 | 10044187 | 10019674 | Duke of Northumberland River - Mogden STW | 2016-01-17 | 1.69 | 1690 | 0.01956 | 0.674 | G;C | 0.416 | G;C | 1.1096
TH/039/0037/004 | 10044187 | 10019674 | Duke of Northumberland River - Mogden STW | 2016-01-18 | 1.698 | 1698 | 0.019653 | 0.366 | G;C | 0.363 | G;C | 0.74865
TH/039/0037/004 | 10044187 | 10019674 | Duke of Northumberland River - Mogden STW | 2016-01-19 | 1.779 | 1779 | 0.02059 | 0.251 | G;C | 0.398 | G;C | 0.66959
TH/039/0037/004 | 10044187 | 10019674 | Duke of Northumberland River - Mogden STW | 2016-01-20 | 1.674 | 1674 | 0.019375 | 0.223 | G;C | 0.375 | G;C | 0.61738
TH/039/0037/004 | 10044187 | 10019674 | Duke of Northumberland River - Mogden STW | 2016-01-21 | 1.582 | 1582 | 0.01831 | 0.259 | G;C | 0.379 | G;C | 0.65631
TH/039/0037/004 | 10044187 | 10019674 | Duke of Northumberland River - Mogden STW | 2016-01-22 | 1.664 | 1664 | 0.019259 | 0.668 | G;C | 0.376 | G;C | 1.0633
TH/039/0037/004 | 10044187 | 10019674 | Duke of Northumberland River - Mogden STW | 2016-01-23 | 1.627 | 1627 | 0.018831 | 0.417 | G;C | 0.42 | G;C | 0.85583
TH/039/0037/004 | 10044187 | 10019674 | Duke of Northumberland River - Mogden STW | 2016-01-24 | 1.731 | 1731 | 0.020035 | 0.405 | G;C | 0.411 | E;C | 0.83603
TH/039/0037/004 | 10044187 | 10019674 | Duke of Northumberland River - Mogden STW | 2016-01-25 | 1.784 | 1784 | 0.020648 | 0.302 | G;C | 0.464 | E;C | 0.78665
TH/039/0037/004 | 10044187 | 10019674 | Duke of Northumberland River - Mogden STW | 2016-01-26 | 1.521 | 1521 | 0.017604 | 0.541 | G;C | 0.455 | G;C | 1.0136
TH/039/0037/004 | 10044187 | 10019674 | Duke of Northumberland River - Mogden STW | 2016-01-27 | 1.667 | 1667 | 0.019294 | 1.56 | G;C | 0.437 | G;C | 2.0163
TH/039/0037/004 | 10044187 | 10019674 | Duke of Northumberland River - Mogden STW | 2016-01-28 | 1.654 | 1654 | 0.019144 | 0.464 | G;C | 0.441 | G;C | 0.92414
TH/039/0037/004 | 10044187 | 10019674 | Duke of Northumberland River - Mogden STW | 2016-01-29 | 1.628 | 1628 | 0.018843 | 0.593 | G;C | 0.412 | G;C | 1.0238
TH/039/0037/004 | 10044187 | 10019674 | Duke of Northumberland River - Mogden STW | 2016-01-30 | 1.632 | 1632 | 0.018889 | 1.79 | G;C | 0.408 | G;C | 2.2169
TH/039/0037/004 | 10044187 | 10019674 | Duke of Northumberland River - Mogden STW | 2016-01-31 | 1.639 | 1639 | 0.01897 | 1.44 | G;C | 0.428 | G;C | 1.887
TH/039/0037/004 | 10044187 | 10019674 | Duke of Northumberland River - Mogden STW | 2016-02-01 | 1.654 | 1654 | 0.019144 | 0.659 | G;C | 0.428 | G;C | 1.1061
TH/039/0037/004 | 10044187 | 10019674 | Duke of Northumberland River - Mogden STW | 2016-02-02 | 1.603 | 1603 | 0.018553 | 0.314 | G;C | 0.461 | G;C | 0.79355
TH/039/0037/004 | 10044187 | 10019674 | Duke of Northumberland River - Mogden STW | 2016-02-03 | 1.69 | 1690 | 0.01956 | 0.241 | G;C | 0.426 | G;C | 0.68656
TH/039/0037/004 | 10044187 | 10019674 | Duke of Northumberland River - Mogden STW | 2016-02-04 | 1.659 | 1659 | 0.019201 | 0.2 | G;C | 0.401 | G;C | 0.6202
TH/039/0037/004 | 10044187 | 10019674 | Duke of Northumberland River - Mogden STW | 2016-02-05 | 1.678 | 1678 | 0.019421 | 0.184 | G;C | 0.464 | G;C | 0.66742
TH/039/0037/004 | 10044187 | 10019674 | Duke of Northumberland River - Mogden STW | 2016-02-06 | 1.54 | 1540 | 0.017824 | 1.45 | G;C | 0.468 | G;C | 1.9358
TH/039/0037/004 | 10044187 | 10019674 | Duke of Northumberland River - Mogden STW | 2016-02-07 | 1.725 | 1725 | 0.019965 | 4.32 | G;C | 0.464 | G;C | 4.804
TH/039/0037/004 | 10044187 | 10019674 | Duke of Northumberland River - Mogden STW | 2016-02-08 | 1.67 | 1670 | 0.019329 | 3.79 | G;C | 0.458 | G;C | 4.2673
TH/039/0037/004 | 10044187 | 10019674 | Duke of Northumberland River - Mogden STW | 2016-02-09 | 1.626 | 1626 | 0.018819 | 1.06 | G;C | 0.433 | G;C | 1.5118
TH/039/0037/004 | 10044187 | 10019674 | Duke of Northumberland River - Mogden STW | 2016-02-10 | 1.6 | 1600 | 0.018519 | 0.535 | G;C | 0.46 | G;C | 1.0135
TH/039/0037/004 | 10044187 | 10019674 | Duke of Northumberland River - Mogden STW | 2016-02-11 | 1.688 | 1688 | 0.019537 | 0.382 | G;C | 0.406 | G;C | 0.80754
TH/039/0037/004 | 10044187 | 10019674 | Duke of Northumberland River - Mogden STW | 2016-02-12 | 1.522 | 1522 | 0.017616 | 0.297 | G;C | 0.454 | G;C | 0.76862
TH/039/0037/004 | 10044187 | 10019674 | Duke of Northumberland River - Mogden STW | 2016-02-13 | 1.809 | 1809 | 0.020937 | 0.463 | G;C | 0.435 | G;C | 0.91894
TH/039/0037/004 | 10044187 | 10019674 | Duke of Northumberland River - Mogden STW | 2016-02-14 | 1.608 | 1608 | 0.018611 | 0.317 | G;C | 0.479 | G;C | 0.81461
TH/039/0037/004 | 10044187 | 10019674 | Duke of Northumberland River - Mogden STW | 2016-02-15 | 1.484 | 1484 | 0.017176 | 0.229 | G;C | 0.485 | G;C | 0.73118
TH/039/0037/004 | 10044187 | 10019674 | Duke of Northumberland River - Mogden STW | 2016-02-16 | 1.633 | 1633 | 0.0189 | 0.215 | G;C | 0.456 | G;C | 0.6899
TH/039/0037/004 | 10044187 | 10019674 | Duke of Northumberland River - Mogden STW | 2016-02-17 | 1.62 | 1620 | 0.01875 | 2.13 | G;C | 0.465 | G;C | 2.6137
TH/039/0037/004 | 10044187 | 10019674 | Duke of Northumberland River - Mogden STW | 2016-02-18 | 1.616 | 1616 | 0.018704 | 2.18 | G;C | 0.457 | G;C | 2.6557
TH/039/0037/004 | 10044187 | 10019674 | Duke of Northumberland River - Mogden STW | 2016-02-19 | 1.587 | 1587 | 0.018368 | 0.7 | G;C | 0.466 | G;C | 1.1844
TH/039/0037/004 | 10044187 | 10019674 | Duke of Northumberland River - Mogden STW | 2016-02-20 | 1.6 | 1600 | 0.018519 | 0.947 | G;C | 0.563 | G;C | 1.5285
TH/039/0037/004 | 10044187 | 10019674 | Duke of Northumberland River - Mogden STW | 2016-02-21 | 1.641 | 1641 | 0.018993 | 0.623 | G;C | 0.582 | G;C | 1.224
TH/039/0037/004 | 10044187 | 10019674 | Duke of Northumberland River - Mogden STW | 2016-02-22 | 1.581 | 1581 | 0.018299 | 0.814 | G;C | 0.619 | G;C | 1.4513
TH/039/0037/004 | 10044187 | 10019674 | Duke of Northumberland River - Mogden STW | 2016-02-23 | 1.601 | 1601 | 0.01853 | 0.622 | G;C | 0.588 | G;C | 1.2285
TH/039/0037/004 | 10044187 | 10019674 | Duke of Northumberland River - Mogden STW | 2016-02-24 | 1.587 | 1587 | 0.018368 | 0.403 | G;C | 0.45 | G;C | 0.87137
TH/039/0037/004 | 10044187 | 10019674 | Duke of Northumberland River - Mogden STW | 2016-02-25 | 1.532 | 1532 | 0.017731 | 0.255 | G;C | 0.429 | G;C | 0.70173
TH/039/0037/004 | 10044187 | 10019674 | Duke of Northumberland River - Mogden STW | 2016-02-26 | 1.589 | 1589 | 0.018391 | 0.215 | G;C | 0.529 | G;C | 0.76239
TH/039/0037/004 | 10044187 | 10019674 | Duke of Northumberland River - Mogden STW | 2016-02-27 | 1.586 | 1586 | 0.018356 | 0.186 | G;C | 0.51 | G;C | 0.71436
TH/039/0037/004 | 10044187 | 10019674 | Duke of Northumberland River - Mogden STW | 2016-02-28 | 1.674 | 1674 | 0.019375 | 0.168 | G;C | 0.472 | G;C | 0.65938
TH/039/0037/004 | 10044187 | 10019674 | Duke of Northumberland River - Mogden STW | 2016-02-29 | 1.686 | 1686 | 0.019514 | 0.169 | G;C | 0.455 | G;C | 0.64351
TH/039/0037/004 | 10044187 | 10019674 | Duke of Northumberland River - Mogden STW | 2016-03-01 | 1.59 | 1590 | 0.018403 | 1.36 | G;C | 0.469 | G;C | 1.8474
TH/039/0037/004 | 10044187 | 10019674 | Duke of Northumberland River - Mogden STW | 2016-03-02 | 1.613 | 1613 | 0.018669 | 0.584 | G;C | 0.435 | G;C | 1.0377
TH/039/0037/004 | 10044187 | 10019674 | Duke of Northumberland River - Mogden STW | 2016-03-03 | 1.597 | 1597 | 0.018484 | 0.248 | G;C | 0.413 | G;C | 0.67948
TH/039/0037/004 | 10044187 | 10019674 | Duke of Northumberland River - Mogden STW | 2016-03-04 | 1.615 | 1615 | 0.018692 | 0.386 | G;C | 0.418 | G;C | 0.82269
TH/039/0037/004 | 10044187 | 10019674 | Duke of Northumberland River - Mogden STW | 2016-03-05 | 1.588 | 1588 | 0.01838 | 0.194 | G;C | 0.45 | G;C | 0.66238
TH/039/0037/004 | 10044187 | 10019674 | Duke of Northumberland River - Mogden STW | 2016-03-06 | 1.613 | 1613 | 0.018669 | 0.169 | G;C | 0.463 | G;C | 0.65067
TH/039/0037/004 | 10044187 | 10019674 | Duke of Northumberland River - Mogden STW | 2016-03-07 | 1.597 | 1597 | 0.018484 | 0.171 | G;C | 0.445 | G;C | 0.63448
TH/039/0037/004 | 10044187 | 10019674 | Duke of Northumberland River - Mogden STW | 2016-03-08 | 1.714 | 1714 | 0.019838 | 0.921 | G;C | 0.42 | G;C | 1.3608
TH/039/0037/004 | 10044187 | 10019674 | Duke of Northumberland River - Mogden STW | 2016-03-09 | 1.671 | 1671 | 0.01934 | 6.91 | G;C | 0.44 | G;C | 7.3693
TH/039/0037/004 | 10044187 | 10019674 | Duke of Northumberland River - Mogden STW | 2016-03-10 | 1.98 | 1980 | 0.022917 | 1.86 | G;C | 0.412 | G;C | 2.2949
TH/039/0037/004 | 10044187 | 10019674 | Duke of Northumberland River - Mogden STW | 2016-03-11 | 0.969 | 969 | 0.011215 | 1.16 | G;C | 0.396 | G;C | 1.5672
TH/039/0037/004 | 10044187 | 10019674 | Duke of Northumberland River - Mogden STW | 2016-03-12 | 1.59 | 1590 | 0.018403 | 0.543 | G;C | 0.447 | G;C | 1.0084
TH/039/0037/004 | 10044187 | 10019674 | Duke of Northumberland River - Mogden STW | 2016-03-13 | 1.785 | 1785 | 0.02066 | 0.339 | G;C | 0.407 | G;C | 0.76666
TH/039/0037/004 | 10044187 | 10019674 | Duke of Northumberland River - Mogden STW | 2016-03-14 | 1.459 | 1459 | 0.016887 | 0.239 | G;C | 0.38 | G;C | 0.63589
TH/039/0037/004 | 10044187 | 10019674 | Duke of Northumberland River - Mogden STW | 2016-03-15 | 1.596 | 1596 | 0.018472 | 0.298 | G;C | 0.422 | G;C | 0.73847
TH/039/0037/004 | 10044187 | 10019674 | Duke of Northumberland River - Mogden STW | 2016-03-16 | 1.542 | 1542 | 0.017847 | 0.157 | G;C | 0.465 | G;C | 0.63985
TH/039/0037/004 | 10044187 | 10019674 | Duke of Northumberland River - Mogden STW | 2016-03-17 | 1.628 | 1628 | 0.018843 | 0.142 | G;C | 0.469 | G;C | 0.62984
TH/039/0037/004 | 10044187 | 10019674 | Duke of Northumberland River - Mogden STW | 2016-03-18 | 1.731 | 1731 | 0.020035 | 0.137 | G;C | 0.453 | G;C | 0.61003
TH/039/0037/004 | 10044187 | 10019674 | Duke of Northumberland River - Mogden STW | 2016-03-19 | 1.489 | 1489 | 0.017234 | 0.113 | G;C | 0.429 | G;C | 0.55923
TH/039/0037/004 | 10044187 | 10019674 | Duke of Northumberland River - Mogden STW | 2016-03-20 | 1.568 | 1568 | 0.018148 | 0.118 | G;C | 0.422 | G;C | 0.55815
TH/039/0037/004 | 10044187 | 10019674 | Duke of Northumberland River - Mogden STW | 2016-03-21 | 1.551 | 1551 | 0.017951 | 0.13 | E;C | 0.428 | G;C | 0.57595
TH/039/0037/004 | 10044187 | 10019674 | Duke of Northumberland River - Mogden STW | 2016-03-22 | 3.314 | 3314 | 0.038356 | 0.126 | E;C | 0.397 | G;C | 0.56136
TH/039/0037/004 | 10044187 | 10019674 | Duke of Northumberland River - Mogden STW | 2016-03-23 | 1.426 | 1426 | 0.016505 | 0.121 | E;C | 0.43 | G;C | 0.5675
TH/039/0037/004 | 10044187 | 10019674 | Duke of Northumberland River - Mogden STW | 2016-03-24 | 1.64 | 1640 | 0.018981 | 0.816 | E;C | 0.436 | G;C | 1.271
TH/039/0037/004 | 10044187 | 10019674 | Duke of Northumberland River - Mogden STW | 2016-03-25 | 1.565 | 1565 | 0.018113 | 1.06 | E;C | 0.426 | G;C | 1.5041
TH/039/0037/004 | 10044187 | 10019674 | Duke of Northumberland River - Mogden STW | 2016-03-26 | 1.431 | 1431 | 0.016563 | 0.972 | E;C | 0.437 | G;C | 1.4256
TH/039/0037/004 | 10044187 | 10019674 | Duke of Northumberland River - Mogden STW | 2016-03-27 | 1.539 | 1539 | 0.017812 | 4.23 | E;C | 0.471 | G;C | 4.7188
TH/039/0037/004 | 10044187 | 10019674 | Duke of Northumberland River - Mogden STW | 2016-03-28 | 1.614 | 1614 | 0.018681 | 5.8 | E;C | 0.452 | G;C | 6.2707
TH/039/0037/004 | 10044187 | 10019674 | Duke of Northumberland River - Mogden STW | 2016-03-29 | 1.493 | 1493 | 0.01728 | 2.97 | E;C | 0.424 | G;C | 3.4113
TH/039/0037/004 | 10044187 | 10019674 | Duke of Northumberland River - Mogden STW | 2016-03-30 | 1.559 | 1559 | 0.018044 | 1.47 | E;C | 0.424 | G;C | 1.912
TH/039/0037/004 | 10044187 | 10019674 | Duke of Northumberland River - Mogden STW | 2016-03-31 | 1.614 | 1614 | 0.018681 | 0.775 | E;C | 0.487 | G;C | 1.2807
TH/039/0037/004 | 10044187 | 10019674 | Duke of Northumberland River - Mogden STW | 2016-04-01 | 1.438 | 1438 | 0.016644 | 0.327 | E;C | 0.468 | G;C | 0.81164
TH/039/0037/004 | 10044187 | 10019674 | Duke of Northumberland River - Mogden STW | 2016-04-02 | 1.539 | 1539 | 0.017812 | 0.525 | E;C | 0.427 | G;C | 0.96981
TH/039/0037/004 | 10044187 | 10019674 | Duke of Northumberland River - Mogden STW | 2016-04-03 | 1.539 | 1539 | 0.017812 | 0.717 | E;C | 0.47 | G;C | 1.2048
TH/039/0037/004 | 10044187 | 10019674 | Duke of Northumberland River - Mogden STW | 2016-04-04 | 1.533 | 1533 | 0.017743 | 0.35 | E;C | 0.445 | G;C | 0.81274
TH/039/0037/004 | 10044187 | 10019674 | Duke of Northumberland River - Mogden STW | 2016-04-05 | 1.417 | 1417 | 0.0164 | 0.211 | E;C | 0.436 | G;C | 0.6634
TH/039/0037/004 | 10044187 | 10019674 | Duke of Northumberland River - Mogden STW | 2016-04-06 | 1.599 | 1599 | 0.018507 | 0.368 | E;C | 0.468 | G;C | 0.85451
TH/039/0037/004 | 10044187 | 10019674 | Duke of Northumberland River - Mogden STW | 2016-04-07 | 1.388 | 1388 | 0.016065 | 0.902 | E;C | 0.475 | G;C | 1.3931
TH/039/0037/004 | 10044187 | 10019674 | Duke of Northumberland River - Mogden STW | 2016-04-08 | 1.47 | 1470 | 0.017014 | 0.418 | E;C | 0.483 | G;C | 0.91801
TH/039/0037/004 | 10044187 | 10019674 | Duke of Northumberland River - Mogden STW | 2016-04-09 | 1.436 | 1436 | 0.01662 | 0.358 | E;C | 0.474 | G;C | 0.84862
TH/039/0037/004 | 10044187 | 10019674 | Duke of Northumberland River - Mogden STW | 2016-04-10 | 1.505 | 1505 | 0.017419 | 0.214 | E;C | 0.432 | G;C | 0.66342
TH/039/0037/004 | 10044187 | 10019674 | Duke of Northumberland River - Mogden STW | 2016-04-11 | 1.536 | 1536 | 0.017778 | 1.17 | E;C | 0.456 | G;C | 1.6438
TH/039/0037/004 | 10044187 | 10019674 | Duke of Northumberland River - Mogden STW | 2016-04-12 | 1.462 | 1462 | 0.016921 | 0.582 | E;C | 0.496 | G;C | 1.0949
TH/039/0037/004 | 10044187 | 10019674 | Duke of Northumberland River - Mogden STW | 2016-04-13 | 1.39 | 1390 | 0.016088 | 0.256 | E;C | 0.452 | G;C | 0.72409
TH/039/0037/004 | 10044187 | 10019674 | Duke of Northumberland River - Mogden STW | 2016-04-14 | 1.515 | 1515 | 0.017535 | 0.178 | E;C | 0.438 | G;C | 0.63353
TH/039/0037/004 | 10044187 | 10019674 | Duke of Northumberland River - Mogden STW | 2016-04-15 | 1.789 | 1789 | 0.020706 | 7.68 | E;C | 0.49 | G;C | 8.1907
TH/039/0037/004 | 10044187 | 10019674 | Duke of Northumberland River - Mogden STW | 2016-04-16 | 2.765 | 2765 | 0.032002 | 3.41 | E;C | 0.466 | G;C | 3.908
TH/039/0037/004 | 10044187 | 10019674 | Duke of Northumberland River - Mogden STW | 2016-04-17 | 1.506 | 1506 | 0.017431 | 1.25 | E;C | 0.47 | G;C | 1.7374
TH/039/0037/004 | 10044187 | 10019674 | Duke of Northumberland River - Mogden STW | 2016-04-18 | 0.226 | 226 | 0.0026157 | 0.441 | E;C | 0.438 | G;C | 0.88162
TH/039/0037/004 | 10044187 | 10019674 | Duke of Northumberland River - Mogden STW | 2016-04-19 | 1.564 | 1564 | 0.018102 | 0.312 | E;C | 0.474 | G;C | 0.8041
TH/039/0037/004 | 10044187 | 10019674 | Duke of Northumberland River - Mogden STW | 2016-04-20 | 1.178 | 1178 | 0.013634 | 0.245 | E;C | 0.507 | G;C | 0.76563
TH/039/0037/004 | 10044187 | 10019674 | Duke of Northumberland River - Mogden STW | 2016-04-21 | 1.733 | 1733 | 0.020058 | 0.266 | E;C | 0.475 | G;C | 0.76106
TH/039/0037/004 | 10044187 | 10019674 | Duke of Northumberland River - Mogden STW | 2016-04-22 | 1.525 | 1525 | 0.01765 | 0.569 | E;C | 0.46 | G;C | 1.0467
TH/039/0037/004 | 10044187 | 10019674 | Duke of Northumberland River - Mogden STW | 2016-04-23 | 1.521 | 1521 | 0.017604 | 0.335 | E;C | 0.48 | G;C | 0.8326
TH/039/0037/004 | 10044187 | 10019674 | Duke of Northumberland River - Mogden STW | 2016-04-24 | 1.435 | 1435 | 0.016609 | 0.208 | E;C | 0.449 | G;C | 0.67361
TH/039/0037/004 | 10044187 | 10019674 | Duke of Northumberland River - Mogden STW | 2016-04-25 | 1.453 | 1453 | 0.016817 | 0.194 | E;C | 0.423 | G;C | 0.63382
TH/039/0037/004 | 10044187 | 10019674 | Duke of Northumberland River - Mogden STW | 2016-04-26 | 1.48 | 1480 | 0.01713 | 0.167 | E;C | 0.422 | G;C | 0.60613
TH/039/0037/004 | 10044187 | 10019674 | Duke of Northumberland River - Mogden STW | 2016-04-27 | 1.52 | 1520 | 0.017593 | 0.131 | E;C | 0.453 | G;C | 0.60159
TH/039/0037/004 | 10044187 | 10019674 | Duke of Northumberland River - Mogden STW | 2016-04-28 | 1.468 | 1468 | 0.016991 | 0.212 | E;C | 0.432 | G;C | 0.66099
TH/039/0037/004 | 10044187 | 10019674 | Duke of Northumberland River - Mogden STW | 2016-04-29 | 1.73 | 1730 | 0.020023 | 0.26 | E;C | 0.46 | G;C | 0.74002
TH/039/0037/004 | 10044187 | 10019674 | Duke of Northumberland River - Mogden STW | 2016-04-30 | 1.213 | 1213 | 0.014039 | 0.12 | E;C | 0.417 | G;C | 0.55104
TH/039/0037/004 | 10044187 | 10019674 | Duke of Northumberland River - Mogden STW | 2016-05-01 | 1.523 | 1523 | 0.017627 | 0.105 | E;C | 0.4 | G;C | 0.52263
TH/039/0037/004 | 10044187 | 10019674 | Duke of Northumberland River - Mogden STW | 2016-05-02 | 0.579 | 579 | 0.0067014 | 0.107 | E;C | 0.398 | G;C | 0.5117
TH/039/0037/004 | 10044187 | 10019674 | Duke of Northumberland River - Mogden STW | 2016-05-03 | 2.312 | 2312 | 0.026759 | 0.108 | E;C | 0.394 | G;C | 0.52876
TH/039/0037/004 | 10044187 | 10019674 | Duke of Northumberland River - Mogden STW | 2016-05-04 | 1.65 | 1650 | 0.019097 | 0.104 | E;C | 0.382 | G;C | 0.5051
TH/039/0037/004 | 10044187 | 10019674 | Duke of Northumberland River - Mogden STW | 2016-05-05 | 1.32 | 1320 | 0.015278 | 0.114 | E;C | 0.392 | G;C | 0.52128
TH/039/0037/004 | 10044187 | 10019674 | Duke of Northumberland River - Mogden STW | 2016-05-06 | 1.55 | 1550 | 0.01794 | 0.099 | E;C | 0.39 | G;C | 0.50694
TH/039/0037/004 | 10044187 | 10019674 | Duke of Northumberland River - Mogden STW | 2016-05-07 | 1.476 | 1476 | 0.017083 | 0.091 | E;C | 0.368 | G;C | 0.47608
TH/039/0037/004 | 10044187 | 10019674 | Duke of Northumberland River - Mogden STW | 2016-05-08 | 1.411 | 1411 | 0.016331 | 0.084 | E;C | 0.355 | G;C | 0.45533
TH/039/0037/004 | 10044187 | 10019674 | Duke of Northumberland River - Mogden STW | 2016-05-09 | 1.682 | 1682 | 0.019468 | 0.177 | E;C | 0.378 | G;C | 0.57447
TH/039/0037/004 | 10044187 | 10019674 | Duke of Northumberland River - Mogden STW | 2016-05-10 | 1.929 | 1929 | 0.022326 | 3.43 | E;C | 0.899 | G;C | 4.3513
TH/039/0037/004 | 10044187 | 10019674 | Duke of Northumberland River - Mogden STW | 2016-05-11 | 1.051 | 1051 | 0.012164 | 6.14 | E;C | 1.81 | G;C | 7.9622
TH/039/0037/004 | 10044187 | 10019674 | Duke of Northumberland River - Mogden STW | 2016-05-12 | 1.48 | 1480 | 0.01713 | 0.737 | E;C | 1.06 | G;C | 1.8141
TH/039/0037/004 | 10044187 | 10019674 | Duke of Northumberland River - Mogden STW | 2016-05-13 | 1.507 | 1507 | 0.017442 | 0.284 | E;C | 0.573 | G;C | 0.87444
TH/039/0037/004 | 10044187 | 10019674 | Duke of Northumberland River - Mogden STW | 2016-05-14 | 1.999 | 1999 | 0.023137 | 0.168 | G;C | 0.445 | G;C | 0.63614
TH/039/0037/004 | 10044187 | 10019674 | Duke of Northumberland River - Mogden STW | 2016-05-15 | 2.25 | 2250 | 0.026042 | 0.136 | G;C | 0.421 | G;C | 0.58304
TH/039/0037/004 | 10044187 | 10019674 | Duke of Northumberland River - Mogden STW | 2016-05-16 | 2.595 | 2595 | 0.030035 | 0.133 | G;C | 0.423 | G;C | 0.58603
TH/039/0037/004 | 10044187 | 10019674 | Duke of Northumberland River - Mogden STW | 2016-05-17 | 2.138 | 2138 | 0.024745 | 0.132 | G;C | 0.421 | G;C | 0.57775
TH/039/0037/004 | 10044187 | 10019674 | Duke of Northumberland River - Mogden STW | 2016-05-18 | 2.288 | 2288 | 0.026481 | 1.18 | G;C | 0.656 | G;C | 1.8625
TH/039/0037/004 | 10044187 | 10019674 | Duke of Northumberland River - Mogden STW | 2016-05-19 | 1.063 | 1063 | 0.012303 | 0.242 | G;C | 0.513 | G;C | 0.7673
TH/039/0037/004 | 10044187 | 10019674 | Duke of Northumberland River - Mogden STW | 2016-05-20 | 3.718 | 3718 | 0.043032 | 0.168 | G;C | 0.487 | G;C | 0.69803
TH/039/0037/004 | 10044187 | 10019674 | Duke of Northumberland River - Mogden STW | 2016-05-21 | 2.351 | 2351 | 0.027211 | 0.126 | G;C | 0.451 | G;C | 0.60421
TH/039/0037/004 | 10044187 | 10019674 | Duke of Northumberland River - Mogden STW | 2016-05-22 | 2.32 | 2320 | 0.026852 | 0.213 | G;C | 0.405 | G;C | 0.64485
TH/039/0037/004 | 10044187 | 10019674 | Duke of Northumberland River - Mogden STW | 2016-05-23 | 2.448 | 2448 | 0.028333 | 0.262 | G;C | 0.445 | G;C | 0.73533
TH/039/0037/004 | 10044187 | 10019674 | Duke of Northumberland River - Mogden STW | 2016-05-24 | 2.442 | 2442 | 0.028264 | 0.202 | G;C | 0.477 | G;C | 0.70726
TH/039/0037/004 | 10044187 | 10019674 | Duke of Northumberland River - Mogden STW | 2016-05-25 | 2.245 | 2245 | 0.025984 | 0.112 | G;C | 0.433 | G;C | 0.57098
TH/039/0037/004 | 10044187 | 10019674 | Duke of Northumberland River - Mogden STW | 2016-05-26 | 2.289 | 2289 | 0.026493 | 0.102 | G;C | 0.385 | G;C | 0.51349
TH/039/0037/004 | 10044187 | 10019674 | Duke of Northumberland River - Mogden STW | 2016-05-27 | 2.381 | 2381 | 0.027558 | 0.108 | G;C | 0.4 | G;C | 0.53556
TH/039/0037/004 | 10044187 | 10019674 | Duke of Northumberland River - Mogden STW | 2016-05-28 | 2.289 | 2289 | 0.026493 | 0.091 | G;C | 0.384 | G;C | 0.50149
TH/039/0037/004 | 10044187 | 10019674 | Duke of Northumberland River - Mogden STW | 2016-05-29 | 2.113 | 2113 | 0.024456 | 0.091 | G;C | 0.365 | G;C | 0.48046
TH/039/0037/004 | 10044187 | 10019674 | Duke of Northumberland River - Mogden STW | 2016-05-30 | 2.507 | 2507 | 0.029016 | 0.112 | G;C | 0.388 | G;C | 0.52902
TH/039/0037/004 | 10044187 | 10019674 | Duke of Northumberland River - Mogden STW | 2016-05-31 | 2.605 | 2605 | 0.03015 | 2.29 | G;C | 0.678 | G;C | 2.9982
TH/039/0037/004 | 10044187 | 10019674 | Duke of Northumberland River - Mogden STW | 2016-06-01 | 2.071 | 2071 | 0.02397 | 0.232 | G;C | 0.497 | G;C | 0.75297
TH/039/0037/004 | 10044187 | 10019674 | Duke of Northumberland River - Mogden STW | 2016-06-02 | 2.308 | 2308 | 0.026713 | 0.14 | G;C | 0.459 | G;C | 0.62571
TH/039/0037/004 | 10044187 | 10019674 | Duke of Northumberland River - Mogden STW | 2016-06-03 | 2.365 | 2365 | 0.027373 | 0.127 | G;C | 0.424 | G;C | 0.57837
TH/039/0037/004 | 10044187 | 10019674 | Duke of Northumberland River - Mogden STW | 2016-06-04 | 2.289 | 2289 | 0.026493 | 0.121 | G;C | 0.423 | G;C | 0.57049
TH/039/0037/004 | 10044187 | 10019674 | Duke of Northumberland River - Mogden STW | 2016-06-05 | 2.221 | 2221 | 0.025706 | 0.111 | G;C | 0.397 | G;C | 0.53371
TH/039/0037/004 | 10044187 | 10019674 | Duke of Northumberland River - Mogden STW | 2016-06-06 | 2.156 | 2156 | 0.024954 | 0.108 | G;C | 0.392 | G;C | 0.52495
TH/039/0037/004 | 10044187 | 10019674 | Duke of Northumberland River - Mogden STW | 2016-06-07 | 2.316 | 2316 | 0.026806 | 0.176 | G;C | 0.533 | G;C | 0.73581
TH/039/0037/004 | 10044187 | 10019674 | Duke of Northumberland River - Mogden STW | 2016-06-08 | 2.323 | 2323 | 0.026887 | 4.74 | G;C | 0.736 | G;C | 5.5029
TH/039/0037/004 | 10044187 | 10019674 | Duke of Northumberland River - Mogden STW | 2016-06-09 | 2.184 | 2184 | 0.025278 | 2.43 | G;C | 0.718 | G;C | 3.1733
TH/039/0037/004 | 10044187 | 10019674 | Duke of Northumberland River - Mogden STW | 2016-06-10 | 2.675 | 2675 | 0.030961 | 0.273 | G;C | 0.64 | G;C | 0.94396
TH/039/0037/004 | 10044187 | 10019674 | Duke of Northumberland River - Mogden STW | 2016-06-11 | 2.069 | 2069 | 0.023947 | 0.19 | G;C | 0.541 | G;C | 0.75495
TH/039/0037/004 | 10044187 | 10019674 | Duke of Northumberland River - Mogden STW | 2016-06-12 | 2.347 | 2347 | 0.027164 | 0.282 | G;C | 0.625 | G;C | 0.93416
TH/039/0037/004 | 10044187 | 10019674 | Duke of Northumberland River - Mogden STW | 2016-06-13 | 2.21 | 2210 | 0.025579 | 0.382 | G;C | 0.636 | G;C | 1.0436
TH/039/0037/004 | 10044187 | 10019674 | Duke of Northumberland River - Mogden STW | 2016-06-14 | 2.628 | 2628 | 0.030417 | 0.463 | G;C | 0.617 | G;C | 1.1104
TH/039/0037/004 | 10044187 | 10019674 | Duke of Northumberland River - Mogden STW | 2016-06-15 | 2.308 | 2308 | 0.026713 | 0.295 | G;C | 0.63 | G;C | 0.95171
TH/039/0037/004 | 10044187 | 10019674 | Duke of Northumberland River - Mogden STW | 2016-06-16 | 2.308 | 2308 | 0.026713 | 2.87 | G;C | 0.618 | G;C | 3.5147
TH/039/0037/004 | 10044187 | 10019674 | Duke of Northumberland River - Mogden STW | 2016-06-17 | 1.851 | 1851 | 0.021424 | 1.78 | G;C | 0.612 | G;C | 2.4134
TH/039/0037/004 | 10044187 | 10019674 | Duke of Northumberland River - Mogden STW | 2016-06-18 | 2.429 | 2429 | 0.028113 | 0.886 | G;C | 0.616 | G;C | 1.5301
TH/039/0037/004 | 10044187 | 10019674 | Duke of Northumberland River - Mogden STW | 2016-06-19 | 2.231 | 2231 | 0.025822 | 0.318 | G;C | 0.582 | G;C | 0.92582
TH/039/0037/004 | 10044187 | 10019674 | Duke of Northumberland River - Mogden STW | 2016-06-20 | 2.267 | 2267 | 0.026238 | 4.89 | G;C | 0.7 | G;C | 5.6162
TH/039/0037/004 | 10044187 | 10019674 | Duke of Northumberland River - Mogden STW | 2016-06-21 | 2.275 | 2275 | 0.026331 | 0.539 | G;C | 0.679 | G;C | 1.2443
TH/039/0037/004 | 10044187 | 10019674 | Duke of Northumberland River - Mogden STW | 2016-06-22 | 3.076 | 3076 | 0.035602 | 2.08 | G;C | 0.689 | G;C | 2.8046
TH/039/0037/004 | 10044187 | 10019674 | Duke of Northumberland River - Mogden STW | 2016-06-23 | 1.426 | 1426 | 0.016505 | 11.9 | G;C | 0.709 | G;C | 12.6255
TH/039/0037/004 | 10044187 | 10019674 | Duke of Northumberland River - Mogden STW | 2016-06-24 | 2.292 | 2292 | 0.026528 | 6.64 | G;C | 0.711 | G;C | 7.3775
TH/039/0037/004 | 10044187 | 10019674 | Duke of Northumberland River - Mogden STW | 2016-06-25 | 2.19 | 2190 | 0.025347 | 1.12 | G;C | 0.661 | G;C | 1.8063
TH/039/0037/004 | 10044187 | 10019674 | Duke of Northumberland River - Mogden STW | 2016-06-26 | 2.405 | 2405 | 0.027836 | 0.584 | G;C | 0.65 | G;C | 1.2618
TH/039/0037/004 | 10044187 | 10019674 | Duke of Northumberland River - Mogden STW | 2016-06-27 | 2.238 | 2238 | 0.025903 | 0.458 | G;C | 0.679 | G;C | 1.1629
TH/039/0037/004 | 10044187 | 10019674 | Duke of Northumberland River - Mogden STW | 2016-06-28 | 2.43 | 2430 | 0.028125 | 0.331 | G;C | 0.674 | G;C | 1.0331
TH/039/0037/004 | 10044187 | 10019674 | Duke of Northumberland River - Mogden STW | 2016-06-29 | 1.646 | 1646 | 0.019051 | 0.307 | G;C | 0.646 | G;C | 0.97205
TH/039/0037/004 | 10044187 | 10019674 | Duke of Northumberland River - Mogden STW | 2016-06-30 | 2.199 | 2199 | 0.025451 | 0.252 | G;C | 0.625 | G;C | 0.90245
TH/039/0037/004 | 10044187 | 10019674 | Duke of Northumberland River - Mogden STW | 2016-07-01 | 2.838 | 2838 | 0.032847 | 0.251 | G;C | 0.616 | G;C | 0.89985
TH/039/0037/004 | 10044187 | 10019674 | Duke of Northumberland River - Mogden STW | 2016-07-02 | 2.296 | 2296 | 0.026574 | 0.187 | G;C | 0.553 | G;C | 0.76657
TH/039/0037/004 | 10044187 | 10019674 | Duke of Northumberland River - Mogden STW | 2016-07-03 | 2.22 | 2220 | 0.025694 | 0.167 | G;C | 0.498 | G;C | 0.69069
TH/039/0037/004 | 10044187 | 10019674 | Duke of Northumberland River - Mogden STW | 2016-07-04 | 2.349 | 2349 | 0.027187 | 0.166 | G;C | 0.487 | G;C | 0.68019
TH/039/0037/004 | 10044187 | 10019674 | Duke of Northumberland River - Mogden STW | 2016-07-05 | 2.272 | 2272 | 0.026296 | 0.169 | G;C | 0.481 | G;C | 0.6763
TH/039/0037/004 | 10044187 | 10019674 | Duke of Northumberland River - Mogden STW | 2016-07-06 | 2.276 | 2276 | 0.026343 | 0.159 | G;C | 0.463 | G;C | 0.64834
TH/039/0037/004 | 10044187 | 10019674 | Duke of Northumberland River - Mogden STW | 2016-07-07 | 4.68 | 4680 | 0.054167 | 0.167 | G;C | 0.469 | G;C | 0.69017
TH/039/0037/004 | 10044187 | 10019674 | Duke of Northumberland River - Mogden STW | 2016-07-08 | 1.4605 | 1460.5 | 0.016904 | 0.154 | G;C | 0.46 | G;C | 0.6309
TH/039/0037/004 | 10044187 | 10019674 | Duke of Northumberland River - Mogden STW | 2016-07-09 | 1.4605 | 1460.5 | 0.016904 | 0.094 | G;C | 0.459 | G;C | 0.5699
TH/039/0037/004 | 10044187 | 10019674 | Duke of Northumberland River - Mogden STW | 2016-07-10 | 1.365 | 1365 | 0.015799 | 0.089 | G;C | 0.413 | G;C | 0.5178
TH/039/0037/004 | 10044187 | 10019674 | Duke of Northumberland River - Mogden STW | 2016-07-11 | 2.296 | 2296 | 0.026574 | 0.097 | G;C | 0.444 | G;C | 0.56757
TH/039/0037/004 | 10044187 | 10019674 | Duke of Northumberland River - Mogden STW | 2016-07-12 | 2.312 | 2312 | 0.026759 | 2 | G;C | 0.6 | G;C | 2.6268
TH/039/0037/004 | 10044187 | 10019674 | Duke of Northumberland River - Mogden STW | 2016-07-13 | 2.265 | 2265 | 0.026215 | 0.257 | G;C | 0.644 | G;C | 0.92722
TH/039/0037/004 | 10044187 | 10019674 | Duke of Northumberland River - Mogden STW | 2016-07-14 | 2.306 | 2306 | 0.02669 | 0.145 | G;C | 0.554 | G;C | 0.72569
TH/039/0037/004 | 10044187 | 10019674 | Duke of Northumberland River - Mogden STW | 2016-07-15 | 2.212 | 2212 | 0.025602 | 0.111 | G;C | 0.462 | G;C | 0.5986
TH/039/0037/004 | 10044187 | 10019674 | Duke of Northumberland River - Mogden STW | 2016-07-16 | 3.802 | 3802 | 0.044005 | 0.096 | G;C | 0.378 | G;C | 0.518
TH/039/0037/004 | 10044187 | 10019674 | Duke of Northumberland River - Mogden STW | 2016-07-17 | 4.315 | 4315 | 0.049942 | 0.148 | G;C | 0.397 | G;C | 0.59494
TH/039/0037/004 | 10044187 | 10019674 | Duke of Northumberland River - Mogden STW | 2016-07-18 | 4.054 | 4054 | 0.046921 | 0.092 | G;C | 0.395 | G;C | 0.53392
TH/039/0037/004 | 10044187 | 10019674 | Duke of Northumberland River - Mogden STW | 2016-07-19 | 3.617 | 3617 | 0.041863 | 0.085 | G;C | 0.351 | G;C | 0.47786
TH/039/0037/004 | 10044187 | 10019674 | Duke of Northumberland River - Mogden STW | 2016-07-20 | 3.947 | 3947 | 0.045683 | 0.085 | G;C | 0.358 | G;C | 0.48868
TH/039/0037/004 | 10044187 | 10019674 | Duke of Northumberland River - Mogden STW | 2016-07-21 | 3.754 | 3754 | 0.043449 | 0.078 | G;C | 0.327 | G;C | 0.44845
TH/039/0037/004 | 10044187 | 10019674 | Duke of Northumberland River - Mogden STW | 2016-07-22 | 3.548 | 3548 | 0.041065 | 0.084 | G;C | 0.318 | G;C | 0.44306
TH/039/0037/004 | 10044187 | 10019674 | Duke of Northumberland River - Mogden STW | 2016-07-23 | 8.569 | 8569 | 0.099178 | 0.088 | G;C | 0.282 | G;C | 0.46918
TH/039/0037/004 | 10044187 | 10019674 | Duke of Northumberland River - Mogden STW | 2016-07-24 | 3.854 | 3854 | 0.044606 | 0.085 | G;C | 0.333 | G;C | 0.46261
TH/039/0037/004 | 10044187 | 10019674 | Duke of Northumberland River - Mogden STW | 2016-07-25 | 3.623 | 3623 | 0.041933 | 0.09 | G;C | 0.319 | G;C | 0.45093
TH/039/0037/004 | 10044187 | 10019674 | Duke of Northumberland River - Mogden STW | 2016-07-26 | 3.509 | 3509 | 0.040613 | 0.086 | G;C | 0.323 | G;C | 0.44961
TH/039/0037/004 | 10044187 | 10019674 | Duke of Northumberland River - Mogden STW | 2016-07-27 | 1.548 | 1548 | 0.017917 | 0.124 | G;C | 0.357 | G;C | 0.49892
TH/039/0037/004 | 10044187 | 10019674 | Duke of Northumberland River - Mogden STW | 2016-07-28 | 3.44 | 3440 | 0.039815 | 0.098 | G;C | 0.342 | G;C | 0.47981
TH/039/0037/004 | 10044187 | 10019674 | Duke of Northumberland River - Mogden STW | 2016-07-29 | 6.056 | 6056 | 0.070093 | 0.079 | G;C | 0.325 | G;C | 0.47409
TH/039/0037/004 | 10044187 | 10019674 | Duke of Northumberland River - Mogden STW | 2016-07-30 | 3.388 | 3388 | 0.039213 | 0.074 | G;C | 0.29 | G;C | 0.40321
TH/039/0037/004 | 10044187 | 10019674 | Duke of Northumberland River - Mogden STW | 2016-07-31 | 3.673 | 3673 | 0.042512 | 0.071 | G;C | 0.286 | G;C | 0.39951
TH/039/0037/004 | 10044187 | 10019674 | Duke of Northumberland River - Mogden STW | 2016-08-01 | 3.89 | 3890 | 0.045023 | 0.347 | G;C | 0.383 | G;C | 0.77502
TH/039/0037/004 | 10044187 | 10019674 | Duke of Northumberland River - Mogden STW | 2016-08-02 | 3.477 | 3477 | 0.040243 | 1.13 | G;C | 0.567 | G;C | 1.7372
TH/039/0037/004 | 10044187 | 10019674 | Duke of Northumberland River - Mogden STW | 2016-08-03 | 3.271 | 3271 | 0.037859 | 0.179 | G;C | 0.526 | G;C | 0.74286
TH/039/0037/004 | 10044187 | 10019674 | Duke of Northumberland River - Mogden STW | 2016-08-04 | 3.697 | 3697 | 0.042789 | 0.107 | G;C | 0.435 | G;C | 0.58479
TH/039/0037/004 | 10044187 | 10019674 | Duke of Northumberland River - Mogden STW | 2016-08-05 | 3.44 | 3440 | 0.039815 | 0.087 | G;C | 0.338 | G;C | 0.46481
TH/039/0037/004 | 10044187 | 10019674 | Duke of Northumberland River - Mogden STW | 2016-08-06 | 5.367 | 5367 | 0.062118 | 0.084 | G;C | 0.295 | G;C | 0.44112
TH/039/0037/004 | 10044187 | 10019674 | Duke of Northumberland River - Mogden STW | 2016-08-07 | 2.6835 | 2683.5 | 0.031059 | 0.088 | G;C | 0.29 | G;C | 0.40906
TH/039/0037/004 | 10044187 | 10019674 | Duke of Northumberland River - Mogden STW | 2016-08-08 | 2.6835 | 2683.5 | 0.031059 | 0.081 | G;C | 0.261 | G;C | 0.37306
TH/039/0037/004 | 10044187 | 10019674 | Duke of Northumberland River - Mogden STW | 2016-08-09 | 3.564 | 3564 | 0.04125 | 0.072 | G;C | 0.236 | G;C | 0.34925
TH/039/0037/004 | 10044187 | 10019674 | Duke of Northumberland River - Mogden STW | 2016-08-10 | 3.415 | 3415 | 0.039525 | 0.069 | G;C | 0.217 | G;C | 0.32553
TH/039/0037/004 | 10044187 | 10019674 | Duke of Northumberland River - Mogden STW | 2016-08-11 | 3.704 | 3704 | 0.04287 | 0.071 | G;C | 0.217 | G;C | 0.33087
TH/039/0037/004 | 10044187 | 10019674 | Duke of Northumberland River - Mogden STW | 2016-08-12 | 3.147 | 3147 | 0.036424 | 0.07 | G;C | 0.215 | G;C | 0.32142
TH/039/0037/004 | 10044187 | 10019674 | Duke of Northumberland River - Mogden STW | 2016-08-13 | 3.459 | 3459 | 0.040035 | 0.071 | G;C | 0.229 | G;C | 0.34003
TH/039/0037/004 | 10044187 | 10019674 | Duke of Northumberland River - Mogden STW | 2016-08-14 | 3.793 | 3793 | 0.0439 | 0.083 | G;C | 0.218 | G;C | 0.3449
TH/039/0037/004 | 10044187 | 10019674 | Duke of Northumberland River - Mogden STW | 2016-08-15 | 3.418 | 3418 | 0.03956 | 0.079 | G;C | 0.232 | G;C | 0.35056
TH/039/0037/004 | 10044187 | 10019674 | Duke of Northumberland River - Mogden STW | 2016-08-16 | 3.366 | 3366 | 0.038958 | 0.07 | G;C | 0.217 | G;C | 0.32596
TH/039/0037/004 | 10044187 | 10019674 | Duke of Northumberland River - Mogden STW | 2016-08-17 | 3.414 | 3414 | 0.039514 | 0.091 | G;C | 0.231 | G;C | 0.36151
TH/039/0037/004 | 10044187 | 10019674 | Duke of Northumberland River - Mogden STW | 2016-08-18 | 4 | 4000 | 0.046296 | 0.068 | G;C | 0.211 | G;C | 0.3253
TH/039/0037/004 | 10044187 | 10019674 | Duke of Northumberland River - Mogden STW | 2016-08-19 | 2.928 | 2928 | 0.033889 | 0.089 | G;C | 0.251 | G;C | 0.37389
TH/039/0037/004 | 10044187 | 10019674 | Duke of Northumberland River - Mogden STW | 2016-08-20 | 3.503 | 3503 | 0.040544 | 0.136 | G;C | 0.257 | G;C | 0.43354
TH/039/0037/004 | 10044187 | 10019674 | Duke of Northumberland River - Mogden STW | 2016-08-21 | 5.062 | 5062 | 0.058588 | 0.139 | G;C | 0.321 | G;C | 0.51859
TH/039/0037/004 | 10044187 | 10019674 | Duke of Northumberland River - Mogden STW | 2016-08-22 | 3.295 | 3295 | 0.038137 | 0.103 | G;C | 0.283 | G;C | 0.42414
TH/039/0037/004 | 10044187 | 10019674 | Duke of Northumberland River - Mogden STW | 2016-08-23 | 2.412 | 2412 | 0.027917 | 0.085 | G;C | 0.254 | G;C | 0.36692
TH/039/0037/004 | 10044187 | 10019674 | Duke of Northumberland River - Mogden STW | 2016-08-24 | 3.815 | 3815 | 0.044155 | 0.098 | G;C | 0.248 | G;C | 0.39016
TH/039/0037/004 | 10044187 | 10019674 | Duke of Northumberland River - Mogden STW | 2016-08-25 | 3.138 | 3138 | 0.036319 | 0.095 | G;C | 0.268 | G;C | 0.39932
TH/039/0037/004 | 10044187 | 10019674 | Duke of Northumberland River - Mogden STW | 2016-08-26 | 3.378 | 3378 | 0.039097 | 0.082 | G;C | 0.247 | G;C | 0.3681
TH/039/0037/004 | 10044187 | 10019674 | Duke of Northumberland River - Mogden STW | 2016-08-27 | 3.285 | 3285 | 0.038021 | 0.074 | G;C | 0.223 | G;C | 0.33502
TH/039/0037/004 | 10044187 | 10019674 | Duke of Northumberland River - Mogden STW | 2016-08-28 | 3.356 | 3356 | 0.038843 | 0.186 | G;C | 0.24 | G;C | 0.46484
TH/039/0037/004 | 10044187 | 10019674 | Duke of Northumberland River - Mogden STW | 2016-08-29 | 1.792 | 1792 | 0.020741 | 0.153 | G;C | 0.357 | G;C | 0.53074
TH/039/0037/004 | 10044187 | 10019674 | Duke of Northumberland River - Mogden STW | 2016-08-30 | 4.955 | 4955 | 0.05735 | 0.087 | G;C | 0.244 | G;C | 0.38835
TH/039/0037/004 | 10044187 | 10019674 | Duke of Northumberland River - Mogden STW | 2016-08-31 | 3.473 | 3473 | 0.040197 | 0.083 | G;C | 0.222 | G;C | 0.3452
TH/039/0037/004 | 10044187 | 10019674 | Duke of Northumberland River - Mogden STW | 2016-09-01 | 3.373 | 3373 | 0.039039 | 0.08 | G;C | 0.212 | G;C | 0.33104
TH/039/0037/004 | 10044187 | 10019674 | Duke of Northumberland River - Mogden STW | 2016-09-02 | 3.434 | 3434 | 0.039745 | 0.08 | G;C | 0.22 | G;C | 0.33975
TH/039/0037/004 | 10044187 | 10019674 | Duke of Northumberland River - Mogden STW | 2016-09-03 | 3.467 | 3467 | 0.040127 | 0.23 | G;C | 0.255 | G;C | 0.52513
TH/039/0037/004 | 10044187 | 10019674 | Duke of Northumberland River - Mogden STW | 2016-09-04 | 3.624 | 3624 | 0.041944 | 0.217 | G;C | 0.502 | G;C | 0.76094
TH/039/0037/004 | 10044187 | 10019674 | Duke of Northumberland River - Mogden STW | 2016-09-05 | 3.047 | 3047 | 0.035266 | 0.177 | G;C | 0.4 | G;C | 0.61227
TH/039/0037/004 | 10044187 | 10019674 | Duke of Northumberland River - Mogden STW | 2016-09-06 | 2.01 | 2010 | 0.023264 | 0.127 | G;C | 0.404 | G;C | 0.55426
TH/039/0037/004 | 10044187 | 10019674 | Duke of Northumberland River - Mogden STW | 2016-09-07 | 2.05 | 2050 | 0.023727 | 0.084 | G;C | 0.309 | G;C | 0.41673
TH/039/0037/004 | 10044187 | 10019674 | Duke of Northumberland River - Mogden STW | 2016-09-08 | 4.014 | 4014 | 0.046458 | 0.075 | G;C | 0.257 | G;C | 0.37846
TH/039/0037/004 | 10044187 | 10019674 | Duke of Northumberland River - Mogden STW | 2016-09-09 | 4.996 | 4996 | 0.057824 | 0.07 | G;C | 0.244 | G;C | 0.37182
TH/039/0037/004 | 10044187 | 10019674 | Duke of Northumberland River - Mogden STW | 2016-09-10 | 7.003 | 7003 | 0.081053 | 0.196 | G;C | 0.279 | G;C | 0.55605
TH/039/0037/004 | 10044187 | 10019674 | Duke of Northumberland River - Mogden STW | 2016-09-11 | 2.2 | 2200 | 0.025463 | 0.184 | G;C | 0.458 | G;C | 0.66746
TH/039/0037/004 | 10044187 | 10019674 | Duke of Northumberland River - Mogden STW | 2016-09-12 | 0.799 | 799 | 0.0092477 | 0.095 | G;C | 0.328 | G;C | 0.43225
TH/039/0037/004 | 10044187 | 10019674 | Duke of Northumberland River - Mogden STW | 2016-09-13 | 1.77 | 1770 | 0.020486 | 0.083 | G;C | 0.274 | G;C | 0.37749
TH/039/0037/004 | 10044187 | 10019674 | Duke of Northumberland River - Mogden STW | 2016-09-14 | 2.919 | 2919 | 0.033785 | 0.079 | G;C | 0.349 | G;C | 0.46178
TH/039/0037/004 | 10044187 | 10019674 | Duke of Northumberland River - Mogden STW | 2016-09-15 | 3 | 3000 | 0.034722 | 3.04 | G;C | 0.361 | G;C | 3.4357
TH/039/0037/004 | 10044187 | 10019674 | Duke of Northumberland River - Mogden STW | 2016-09-16 | 3.216 | 3216 | 0.037222 | 7.23 | G;C | 0.68 | G;C | 7.9472
TH/039/0037/004 | 10044187 | 10019674 | Duke of Northumberland River - Mogden STW | 2016-09-17 | 3.042 | 3042 | 0.035208 | 0.421 | G;C | 0.658 | G;C | 1.1142
TH/039/0037/004 | 10044187 | 10019674 | Duke of Northumberland River - Mogden STW | 2016-09-18 | 2.913 | 2913 | 0.033715 | 0.167 | G;C | 0.617 | G;C | 0.81772
TH/039/0037/004 | 10044187 | 10019674 | Duke of Northumberland River - Mogden STW | 2016-09-19 | 4.145 | 4145 | 0.047975 | 0.139 | G;C | 0.505 | G;C | 0.69197
TH/039/0037/004 | 10044187 | 10019674 | Duke of Northumberland River - Mogden STW | 2016-09-20 | 2.234 | 2234 | 0.025856 | 0.131 | G;C | 0.428 | G;C | 0.58486
TH/039/0037/004 | 10044187 | 10019674 | Duke of Northumberland River - Mogden STW | 2016-09-21 | 3.076 | 3076 | 0.035602 | 0.102 | G;C | 0.339 | G;C | 0.4766
TH/039/0037/004 | 10044187 | 10019674 | Duke of Northumberland River - Mogden STW | 2016-09-22 | 2.916 | 2916 | 0.03375 | 0.092 | G;C | 0.312 | G;C | 0.43775
TH/039/0037/004 | 10044187 | 10019674 | Duke of Northumberland River - Mogden STW | 2016-09-23 | 3.051 | 3051 | 0.035312 | 0.086 | G;C | 0.293 | G;C | 0.41431
TH/039/0037/004 | 10044187 | 10019674 | Duke of Northumberland River - Mogden STW | 2016-09-24 | 3.042 | 3042 | 0.035208 | 0.075 | G;C | 0.276 | G;C | 0.38621
TH/039/0037/004 | 10044187 | 10019674 | Duke of Northumberland River - Mogden STW | 2016-09-25 | 3.042 | 3042 | 0.035208 | 0.121 | G;C | 0.284 | G;C | 0.44021
TH/039/0037/004 | 10044187 | 10019674 | Duke of Northumberland River - Mogden STW | 2016-09-26 | 3.095 | 3095 | 0.035822 | 0.096 | G;C | 0.301 | G;C | 0.43282
TH/039/0037/004 | 10044187 | 10019674 | Duke of Northumberland River - Mogden STW | 2016-09-27 | 6.373 | 6373 | 0.073762 | 0.081 | G;C | 0.265 | G;C | 0.41976
TH/039/0037/004 | 10044187 | 10019674 | Duke of Northumberland River - Mogden STW | 2016-09-28 | 2 | 2000 | 0.023148 | 0.078 | G;C | 0.256 | G;C | 0.35715
TH/039/0037/004 | 10044187 | 10019674 | Duke of Northumberland River - Mogden STW | 2016-09-29 | 0.978 | 978 | 0.011319 | 0.088 | G;C | 0.294 | G;C | 0.39332
TH/039/0037/004 | 10044187 | 10019674 | Duke of Northumberland River - Mogden STW | 2016-09-30 | 3.29 | 3290 | 0.038079 | 0.135 | G;C | 0.307 | G;C | 0.48008
TH/039/0037/004 | 10044187 | 10019674 | Duke of Northumberland River - Mogden STW | 2016-10-01 | 3.19 | 3190 | 0.036921 | 0.273 | G;C | 0.454 | G;C | 0.76392
TH/039/0037/004 | 10044187 | 10019674 | Duke of Northumberland River - Mogden STW | 2016-10-02 | 2.627 | 2627 | 0.030405 | 0.118 | G;C | 0.363 | G;C | 0.51141
TH/039/0037/004 | 10044187 | 10019674 | Duke of Northumberland River - Mogden STW | 2016-10-03 | 3.842 | 3842 | 0.044468 | 0.08 | G;C | 0.251 | G;C | 0.37547
TH/039/0037/004 | 10044187 | 10019674 | Duke of Northumberland River - Mogden STW | 2016-10-04 | 3.998 | 3998 | 0.046273 | 0.073 | G;C | 0.228 | G;C | 0.34727
TH/039/0037/004 | 10044187 | 10019674 | Duke of Northumberland River - Mogden STW | 2016-10-05 | 3.316 | 3316 | 0.03838 | 0.06 | G;C | 0.216 | G;C | 0.31438
TH/039/0037/004 | 10044187 | 10019674 | Duke of Northumberland River - Mogden STW | 2016-10-06 | 2.815 | 2815 | 0.032581 | 0.059 | G;C | 0.204 | G;C | 0.29558
TH/039/0037/004 | 10044187 | 10019674 | Duke of Northumberland River - Mogden STW | 2016-10-07 | 3.722 | 3722 | 0.043079 | 0.064 | G;C | 0.161 | G;C | 0.26808
TH/039/0037/004 | 10044187 | 10019674 | Duke of Northumberland River - Mogden STW | 2016-10-08 | 2.928 | 2928 | 0.033889 | 0.06 | G;C | 0.133 | G;C | 0.22689
TH/039/0037/004 | 10044187 | 10019674 | Duke of Northumberland River - Mogden STW | 2016-10-09 | 3.146 | 3146 | 0.036412 | 0.062 | G;C | 0.134 | G;C | 0.23241
TH/039/0037/004 | 10044187 | 10019674 | Duke of Northumberland River - Mogden STW | 2016-10-10 | 3.289 | 3289 | 0.038067 | 0.078 | G;C | 0.14 | G;C | 0.25607
TH/039/0037/004 | 10044187 | 10019674 | Duke of Northumberland River - Mogden STW | 2016-10-11 | 2.775 | 2775 | 0.032118 | 0.082 | G;C | 0.147 | G;C | 0.26112
TH/039/0037/004 | 10044187 | 10019674 | Duke of Northumberland River - Mogden STW | 2016-10-12 | 3.154 | 3154 | 0.036505 | 0.085 | G;C | 0.161 | G;C | 0.2825
TH/039/0037/004 | 10044187 | 10019674 | Duke of Northumberland River - Mogden STW | 2016-10-13 | 3.1 | 3100 | 0.03588 | 0.098 | G;C | 0.215 | G;C | 0.34888
TH/039/0037/004 | 10044187 | 10019674 | Duke of Northumberland River - Mogden STW | 2016-10-14 | 6.104 | 6104 | 0.070648 | 0.086 | G;C | 0.255 | G;C | 0.41165
TH/039/0037/004 | 10044187 | 10019674 | Duke of Northumberland River - Mogden STW | 2016-10-15 | 0.531 | 531 | 0.0061458 | 0.2 | G;C | 0.274 | G;C | 0.48015
TH/039/0037/004 | 10044187 | 10019674 | Duke of Northumberland River - Mogden STW | 2016-10-16 | 6.056 | 6056 | 0.070093 | 0.94 | G;C | 0.58 | G;C | 1.5901
TH/039/0037/004 | 10044187 | 10019674 | Duke of Northumberland River - Mogden STW | 2016-10-17 | 5.322 | 5322 | 0.061597 | 0.141 | G;C | 0.463 | G;C | 0.6656
TH/039/0037/004 | 10044187 | 10019674 | Duke of Northumberland River - Mogden STW | 2016-10-18 | 0.5 | 500 | 0.005787 | 0.089 | G;C | 0.261 | G;C | 0.35579
TH/039/0037/004 | 10044187 | 10019674 | Duke of Northumberland River - Mogden STW | 2016-10-19 | 9.645 | 9645 | 0.11163 | 0.077 | G;C | 0.244 | G;C | 0.43263
TH/039/0037/004 | 10044187 | 10019674 | Duke of Northumberland River - Mogden STW | 2016-10-20 | 6.353 | 6353 | 0.07353 | 0.069 | G;C | 0.202 | G;C | 0.34453
TH/039/0037/004 | 10044187 | 10019674 | Duke of Northumberland River - Mogden STW | 2016-10-21 | 4.484 | 4484 | 0.051898 | 0.071 | G;C | 0.179 | G;C | 0.3019
TH/039/0037/004 | 10044187 | 10019674 | Duke of Northumberland River - Mogden STW | 2016-10-22 | 5.146 | 5146 | 0.05956 | 0.077 | G;C | 0.168 | G;C | 0.30456
TH/039/0037/004 | 10044187 | 10019674 | Duke of Northumberland River - Mogden STW | 2016-10-23 | 4.835 | 4835 | 0.055961 | 0.141 | G;C | 0.217 | G;C | 0.41396
TH/039/0037/004 | 10044187 | 10019674 | Duke of Northumberland River - Mogden STW | 2016-10-24 | 5.296 | 5296 | 0.061296 | 0.067 | G;C | 0.185 | G;C | 0.3133
TH/039/0037/004 | 10044187 | 10019674 | Duke of Northumberland River - Mogden STW | 2016-10-25 | 6.246 | 6246 | 0.072292 | 0.067 | G;C | 0.195 | G;C | 0.33429
TH/039/0037/004 | 10044187 | 10019674 | Duke of Northumberland River - Mogden STW | 2016-10-26 | 2.879 | 2879 | 0.033322 | 0.072 | G;C | 0.184 | G;C | 0.28932
TH/039/0037/004 | 10044187 | 10019674 | Duke of Northumberland River - Mogden STW | 2016-10-27 | 5.761 | 5761 | 0.066678 | 0.062 | G;C | 0.163 | G;C | 0.29168
TH/039/0037/004 | 10044187 | 10019674 | Duke of Northumberland River - Mogden STW | 2016-10-28 | 4.712 | 4712 | 0.054537 | 0.064 | G;C | 0.155 | G;C | 0.27354
TH/039/0037/004 | 10044187 | 10019674 | Duke of Northumberland River - Mogden STW | 2016-10-29 | 5.013 | 5013 | 0.058021 | 0.063 | G;C | 0.164 | G;C | 0.28502
TH/039/0037/004 | 10044187 | 10019674 | Duke of Northumberland River - Mogden STW | 2016-10-30 | 2.416 | 2416 | 0.027963 | 0.062 | G;C | 0.175 | G;C | 0.26496
TH/039/0037/004 | 10044187 | 10019674 | Duke of Northumberland River - Mogden STW | 2016-10-31 | 2.588 | 2588 | 0.029954 | 0.066 | G;C | 0.188 | G;C | 0.28395
TH/039/0037/004 | 10044187 | 10019674 | Duke of Northumberland River - Mogden STW | 2016-11-01 | 1.231 | 1231 | 0.014248 | 0.062 | G;C | 0.19 | G;C | 0.26625
TH/039/0037/004 | 10044187 | 10019674 | Duke of Northumberland River - Mogden STW | 2016-11-02 | 3.883 | 3883 | 0.044942 | 0.06 | G;C | 0.171 | G;C | 0.27594
TH/039/0037/004 | 10044187 | 10019674 | Duke of Northumberland River - Mogden STW | 2016-11-03 | 2.545 | 2545 | 0.029456 | 0.061 | G;C | 0.166 | G;C | 0.25646
TH/039/0037/004 | 10044187 | 10019674 | Duke of Northumberland River - Mogden STW | 2016-11-04 | 2.817 | 2817 | 0.032604 | 0.506 | G;C | 0.328 | G;C | 0.8666
TH/039/0037/004 | 10044187 | 10019674 | Duke of Northumberland River - Mogden STW | 2016-11-05 | 2.653 | 2653 | 0.030706 | 0.124 | G;C | 0.445 | G;C | 0.59971
TH/039/0037/004 | 10044187 | 10019674 | Duke of Northumberland River - Mogden STW | 2016-11-06 | 2.587 | 2587 | 0.029942 | 0.1 | G;C | 0.237 | G;C | 0.36694
TH/039/0037/004 | 10044187 | 10019674 | Duke of Northumberland River - Mogden STW | 2016-11-07 | 2.812 | 2812 | 0.032546 | 0.106 | G;C | 0.244 | G;C | 0.38255
TH/039/0037/004 | 10044187 | 10019674 | Duke of Northumberland River - Mogden STW | 2016-11-08 | 3.314 | 3314 | 0.038356 | 1.2 | G;C | 0.285 | G;C | 1.5234
TH/039/0037/004 | 10044187 | 10019674 | Duke of Northumberland River - Mogden STW | 2016-11-09 | 2.296 | 2296 | 0.026574 | 5.73 | G;C | 0.63 | G;C | 6.3866
TH/039/0037/004 | 10044187 | 10019674 | Duke of Northumberland River - Mogden STW | 2016-11-10 | 2.844 | 2844 | 0.032917 | 0.411 | G;C | 0.611 | G;C | 1.0549
TH/039/0037/004 | 10044187 | 10019674 | Duke of Northumberland River - Mogden STW | 2016-11-11 | 2.499 | 2499 | 0.028924 | 0.185 | G;C | 0.551 | G;C | 0.76492
TH/039/0037/004 | 10044187 | 10019674 | Duke of Northumberland River - Mogden STW | 2016-11-12 | 4.163 | 4163 | 0.048183 | 2.18 | G;C | 0.612 | G;C | 2.8402
TH/039/0037/004 | 10044187 | 10019674 | Duke of Northumberland River - Mogden STW | 2016-11-13 | 2.358 | 2358 | 0.027292 | 0.437 | G;C | 0.555 | G;C | 1.0193
TH/039/0037/004 | 10044187 | 10019674 | Duke of Northumberland River - Mogden STW | 2016-11-14 | 4.1 | 4100 | 0.047454 | 0.194 | G;C | 0.484 | G;C | 0.72545
TH/039/0037/004 | 10044187 | 10019674 | Duke of Northumberland River - Mogden STW | 2016-11-15 | 5.615 | 5615 | 0.064988 | 0.162 | G;C | 0.391 | G;C | 0.61799
TH/039/0037/004 | 10044187 | 10019674 | Duke of Northumberland River - Mogden STW | 2016-11-16 | 4.069 | 4069 | 0.047095 | 0.208 | G;C | 0.38 | G;C | 0.63509
TH/039/0037/004 | 10044187 | 10019674 | Duke of Northumberland River - Mogden STW | 2016-11-17 | 5.388 | 5388 | 0.062361 | 0.328 | G;C | 0.401 | G;C | 0.79136
TH/039/0037/004 | 10044187 | 10019674 | Duke of Northumberland River - Mogden STW | 2016-11-18 | 3.114 | 3114 | 0.036042 | 0.179 | G;C | 0.444 | G;C | 0.65904
TH/039/0037/004 | 10044187 | 10019674 | Duke of Northumberland River - Mogden STW | 2016-11-19 | 2.418 | 2418 | 0.027986 | 1.7 | G;C | 0.396 | G;C | 2.124
TH/039/0037/004 | 10044187 | 10019674 | Duke of Northumberland River - Mogden STW | 2016-11-20 | 2.748 | 2748 | 0.031806 | 6.04 | G;C | 0.613 | G;C | 6.6848
TH/039/0037/004 | 10044187 | 10019674 | Duke of Northumberland River - Mogden STW | 2016-11-21 | 2.878 | 2878 | 0.03331 | 7.29 | G;C | 0.657 | G;C | 7.9803
TH/039/0037/004 | 10044187 | 10019674 | Duke of Northumberland River - Mogden STW | 2016-11-22 | 2.665 | 2665 | 0.030845 | 1.47 | G;C | 0.63 | G;C | 2.1308
TH/039/0037/004 | 10044187 | 10019674 | Duke of Northumberland River - Mogden STW | 2016-11-23 | 2.883 | 2883 | 0.033368 | 0.37 | G;C | 0.664 | G;C | 1.0674
TH/039/0037/004 | 10044187 | 10019674 | Duke of Northumberland River - Mogden STW | 2016-11-24 | 2.799 | 2799 | 0.032396 | 0.229 | G;C | 0.603 | G;C | 0.8644
TH/039/0037/004 | 10044187 | 10019674 | Duke of Northumberland River - Mogden STW | 2016-11-25 | 3.491 | 3491 | 0.040405 | 0.189 | G;C | 0.562 | G;C | 0.79141
TH/039/0037/004 | 10044187 | 10019674 | Duke of Northumberland River - Mogden STW | 2016-11-26 | 2.675 | 2675 | 0.030961 | 0.146 | G;C | 0.45 | G;C | 0.62696
TH/039/0037/004 | 10044187 | 10019674 | Duke of Northumberland River - Mogden STW | 2016-11-27 | 2.777 | 2777 | 0.032141 | 0.128 | G;C | 0.424 | G;C | 0.58414
TH/039/0037/004 | 10044187 | 10019674 | Duke of Northumberland River - Mogden STW | 2016-11-28 | 3.042 | 3042 | 0.035208 | 0.121 | G;C | 0.408 | G;C | 0.56421
TH/039/0037/004 | 10044187 | 10019674 | Duke of Northumberland River - Mogden STW | 2016-11-29 | 3.612 | 3612 | 0.041806 | 0.104 | G;C | 0.317 | G;C | 0.46281
TH/039/0037/004 | 10044187 | 10019674 | Duke of Northumberland River - Mogden STW | 2016-11-30 | 3.031 | 3031 | 0.035081 | 0.173 | G;C | 0.288 | G;C | 0.49608
TH/039/0037/004 | 10044187 | 10019674 | Duke of Northumberland River - Mogden STW | 2016-12-01 | 2.169 | 2169 | 0.025104 | 0.097 | G;C | 0.311 | G;C | 0.4331
TH/039/0037/004 | 10044187 | 10019674 | Duke of Northumberland River - Mogden STW | 2016-12-02 | 2.784 | 2784 | 0.032222 | 0.095 | G;C | 0.303 | G;C | 0.43022
TH/039/0037/004 | 10044187 | 10019674 | Duke of Northumberland River - Mogden STW | 2016-12-03 | 2.748 | 2748 | 0.031806 | 0.103 | G;C | 0.268 | G;C | 0.40281
TH/039/0037/004 | 10044187 | 10019674 | Duke of Northumberland River - Mogden STW | 2016-12-04 | 2.514 | 2514 | 0.029097 | 0.095 | G;C | 0.308 | G;C | 0.4321
TH/039/0037/004 | 10044187 | 10019674 | Duke of Northumberland River - Mogden STW | 2016-12-05 | 2.64 | 2640 | 0.030556 | 0.09 | G;C | 0.317 | G;C | 0.43756
TH/039/0037/004 | 10044187 | 10019674 | Duke of Northumberland River - Mogden STW | 2016-12-06 | 2.695 | 2695 | 0.031192 | 0.092 | G;C | 0.255 | G;C | 0.37819
TH/039/0037/004 | 10044187 | 10019674 | Duke of Northumberland River - Mogden STW | 2016-12-07 | 3.356 | 3356 | 0.038843 | 0.096 | G;C | 0.255 | G;C | 0.38984
TH/039/0037/004 | 10044187 | 10019674 | Duke of Northumberland River - Mogden STW | 2016-12-08 | 7.501 | 7501 | 0.086817 | 0.095 | G;C | 0.306 | G;C | 0.48782
TH/039/0037/004 | 10044187 | 10019674 | Duke of Northumberland River - Mogden STW | 2016-12-09 | 1.12 | 1120 | 0.012963 | 0.092 | G;C | 0.239 | G;C | 0.34396
TH/039/0037/004 | 10044187 | 10019674 | Duke of Northumberland River - Mogden STW | 2016-12-10 | 0.476 | 476 | 0.0055093 | 0.5 | G;C | 0.318 | G;C | 0.82351
TH/039/0037/004 | 10044187 | 10019674 | Duke of Northumberland River - Mogden STW | 2016-12-11 | 3.612 | 3612 | 0.041806 | 0.247 | G;C | 0.622 | G;C | 0.91081
TH/039/0037/004 | 10044187 | 10019674 | Duke of Northumberland River - Mogden STW | 2016-12-12 | 5.386 | 5386 | 0.062338 | 0.246 | G;C | 0.437 | G;C | 0.74534
TH/039/0037/004 | 10044187 | 10019674 | Duke of Northumberland River - Mogden STW | 2016-12-13 | 5.942 | 5942 | 0.068773 | 0.174 | G;C | 0.431 | G;C | 0.67377
TH/039/0037/004 | 10044187 | 10019674 | Duke of Northumberland River - Mogden STW | 2016-12-14 | 5.938 | 5938 | 0.068727 | 0.137 | G;C | 0.302 | G;C | 0.50773
TH/039/0037/004 | 10044187 | 10019674 | Duke of Northumberland River - Mogden STW | 2016-12-15 | 6.092 | 6092 | 0.070509 | 0.116 | G;C | 0.266 | G;C | 0.45251
TH/039/0037/004 | 10044187 | 10019674 | Duke of Northumberland River - Mogden STW | 2016-12-16 | 6.055 | 6055 | 0.070081 | 0.106 | G;C | 0.262 | G;C | 0.43808
TH/039/0037/004 | 10044187 | 10019674 | Duke of Northumberland River - Mogden STW | 2016-12-17 | 5.839 | 5839 | 0.067581 | 0.1 | G;C | 0.208 | G;C | 0.37558
TH/039/0037/004 | 10044187 | 10019674 | Duke of Northumberland River - Mogden STW | 2016-12-18 | 6.049 | 6049 | 0.070012 | 0.098 | G;C | 0.19 | G;C | 0.35801
TH/039/0037/004 | 10044187 | 10019674 | Duke of Northumberland River - Mogden STW | 2016-12-19 | 6.146 | 6146 | 0.071134 | 0.094 | G;C | 0.197 | G;C | 0.36213
TH/039/0037/004 | 10044187 | 10019674 | Duke of Northumberland River - Mogden STW | 2016-12-20 | 5.958 | 5958 | 0.068958 | 0.09 | G;C | 0.202 | G;C | 0.36096
TH/039/0037/004 | 10044187 | 10019674 | Duke of Northumberland River - Mogden STW | 2016-12-21 | 5.854 | 5854 | 0.067755 | 0.089 | G;C | 0.194 | G;C | 0.35075
TH/039/0037/004 | 10044187 | 10019674 | Duke of Northumberland River - Mogden STW | 2016-12-22 | 5.915 | 5915 | 0.068461 | 0.086 | G;C | 0.193 | G;C | 0.34746
TH/039/0037/004 | 10044187 | 10019674 | Duke of Northumberland River - Mogden STW | 2016-12-23 | 7.935 | 7935 | 0.09184 | 0.116 | G;C | 0.198 | G;C | 0.40584
TH/039/0037/004 | 10044187 | 10019674 | Duke of Northumberland River - Mogden STW | 2016-12-24 | 5.677 | 5677 | 0.065706 | 0.114 | G;C | 0.275 | G;C | 0.45471
TH/039/0037/004 | 10044187 | 10019674 | Duke of Northumberland River - Mogden STW | 2016-12-25 | 4.709 | 4709 | 0.054502 | 0.092 | G;C | 0.21 | G;C | 0.3565
TH/039/0037/004 | 10044187 | 10019674 | Duke of Northumberland River - Mogden STW | 2016-12-26 | 5.014 | 5014 | 0.058032 | 0.105 | G;C | 0.216 | G;C | 0.37903
TH/039/0037/004 | 10044187 | 10019674 | Duke of Northumberland River - Mogden STW | 2016-12-27 | 6.442 | 6442 | 0.07456 | 0.084 | G;C | 0.191 | G;C | 0.34956
TH/039/0037/004 | 10044187 | 10019674 | Duke of Northumberland River - Mogden STW | 2016-12-28 | 5.77 | 5770 | 0.066782 | 0.083 | G;C | 0.165 | G;C | 0.31478
TH/039/0037/004 | 10044187 | 10019674 | Duke of Northumberland River - Mogden STW | 2016-12-29 | 6.273 | 6273 | 0.072604 | 0.084 | G;C | 0.166 | G;C | 0.3226
TH/039/0037/004 | 10044187 | 10019674 | Duke of Northumberland River - Mogden STW | 2016-12-30 | 5.295 | 5295 | 0.061285 | 0.086 | G;C | 0.172 | G;C | 0.31928
TH/039/0037/004 | 10044187 | 10019674 | Duke of Northumberland River - Mogden STW | 2016-12-31 | 6.245 | 6245 | 0.07228 | 0.138 | G;C | 0.177 | G;C | 0.38728
TH/039/0037/004 | 10044187 | 10019674 | Duke of Northumberland River - Mogden STW | 2017-01-01 | 5.545 | 5545 | 0.064178 | 0.508 | G;C | 0.498 | G;C | 1.0702
TH/039/0037/004 | 10044187 | 10019674 | Duke of Northumberland River - Mogden STW | 2017-01-02 | 6.796 | 6796 | 0.078657 | 0.208 | G;C | 0.582 | G;C | 0.86866
TH/039/0037/004 | 10044187 | 10019674 | Duke of Northumberland River - Mogden STW | 2017-01-03 | 4.232 | 4232 | 0.048981 | 0.128 | G;C | 0.325 | G;C | 0.50198
TH/039/0037/004 | 10044187 | 10019674 | Duke of Northumberland River - Mogden STW | 2017-01-04 | 5.751 | 5751 | 0.066562 | 0.111 | G;C | 0.271 | G;C | 0.44856
TH/039/0037/004 | 10044187 | 10019674 | Duke of Northumberland River - Mogden STW | 2017-01-05 | 5.684 | 5684 | 0.065787 | 0.097 | G;C | 0.239 | G;C | 0.40179
TH/039/0037/004 | 10044187 | 10019674 | Duke of Northumberland River - Mogden STW | 2017-01-06 | 5.763 | 5763 | 0.066701 | 0.258 | G;C | 0.254 | G;C | 0.5787
TH/039/0037/004 | 10044187 | 10019674 | Duke of Northumberland River - Mogden STW | 2017-01-07 | 6.034 | 6034 | 0.069838 | 0.535 | G;C | 0.704 | G;C | 1.3088
TH/039/0037/004 | 10044187 | 10019674 | Duke of Northumberland River - Mogden STW | 2017-01-08 | 6.026 | 6026 | 0.069745 | 0.232 | G;C | 0.501 | G;C | 0.80275
TH/039/0037/004 | 10044187 | 10019674 | Duke of Northumberland River - Mogden STW | 2017-01-09 | 5.508 | 5508 | 0.06375 | 0.464 | G;C | 0.569 | G;C | 1.0968
TH/039/0037/004 | 10044187 | 10019674 | Duke of Northumberland River - Mogden STW | 2017-01-10 | 6.339 | 6339 | 0.073368 | 0.338 | G;C | 0.682 | G;C | 1.0934
TH/039/0037/004 | 10044187 | 10019674 | Duke of Northumberland River - Mogden STW | 2017-01-11 | 5.846 | 5846 | 0.067662 | 0.231 | G;C | 0.484 | G;C | 0.78266
TH/039/0037/004 | 10044187 | 10019674 | Duke of Northumberland River - Mogden STW | 2017-01-12 | 6.995 | 6995 | 0.080961 | 4.14 | G;C | 0.636 | G;C | 4.857
TH/039/0037/004 | 10044187 | 10019674 | Duke of Northumberland River - Mogden STW | 2017-01-13 | 4.492 | 4492 | 0.051991 | 0.821 | G;C | 0.732 | G;C | 1.605
TH/039/0037/004 | 10044187 | 10019674 | Duke of Northumberland River - Mogden STW | 2017-01-14 | 5.596 | 5596 | 0.064769 | 0.427 | G;C | 0.707 | G;C | 1.1988
TH/039/0037/004 | 10044187 | 10019674 | Duke of Northumberland River - Mogden STW | 2017-01-15 | 5.744 | 5744 | 0.066481 | 1.16 | G;C | 0.744 | G;C | 1.9705
TH/039/0037/004 | 10044187 | 10019674 | Duke of Northumberland River - Mogden STW | 2017-01-16 | 5.96 | 5960 | 0.068981 | 1.61 | G;C | 0.724 | G;C | 2.403
TH/039/0037/004 | 10044187 | 10019674 | Duke of Northumberland River - Mogden STW | 2017-01-17 | 5.799 | 5799 | 0.067118 | 0.617 | G;C | 0.751 | G;C | 1.4351
TH/039/0037/004 | 10044187 | 10019674 | Duke of Northumberland River - Mogden STW | 2017-01-18 | 4.967 | 4967 | 0.057488 | 0.343 | G;C | 0.742 | G;C | 1.1425
TH/039/0037/004 | 10044187 | 10019674 | Duke of Northumberland River - Mogden STW | 2017-01-19 | 5.812 | 5812 | 0.067269 | 0.26 | G;C | 0.607 | G;C | 0.93427
TH/039/0037/004 | 10044187 | 10019674 | Duke of Northumberland River - Mogden STW | 2017-01-20 | 6.084 | 6084 | 0.070417 | 0.201 | G;C | 0.495 | G;C | 0.76642
TH/039/0037/004 | 10044187 | 10019674 | Duke of Northumberland River - Mogden STW | 2017-01-21 | 5.799 | 5799 | 0.067118 | 0.157 | G;C | 0.403 | G;C | 0.62712
TH/039/0037/004 | 10044187 | 10019674 | Duke of Northumberland River - Mogden STW | 2017-01-22 | 5.787 | 5787 | 0.066979 | 0.152 | G;C | 0.35 | G;C | 0.56898
TH/039/0037/004 | 10044187 | 10019674 | Duke of Northumberland River - Mogden STW | 2017-01-23 | 5.184 | 5184 | 0.06 | 0.149 | G;C | 0.37 | G;C | 0.579
TH/039/0037/004 | 10044187 | 10019674 | Duke of Northumberland River - Mogden STW | 2017-01-24 | 5.62 | 5620 | 0.065046 | 0.157 | G;C | 0.424 | G;C | 0.64605
TH/039/0037/004 | 10044187 | 10019674 | Duke of Northumberland River - Mogden STW | 2017-01-25 | 3.361 | 3361 | 0.0389 | 0.147 | G;C | 0.394 | G;C | 0.5799
TH/039/0037/004 | 10044187 | 10019674 | Duke of Northumberland River - Mogden STW | 2017-01-26 | 7.819 | 7819 | 0.090498 | 0.133 | G;C | 0.359 | G;C | 0.5825
TH/039/0037/004 | 10044187 | 10019674 | Duke of Northumberland River - Mogden STW | 2017-01-27 | 5.682 | 5682 | 0.065764 | 0.13 | G;C | 0.325 | G;C | 0.52076
TH/039/0037/004 | 10044187 | 10019674 | Duke of Northumberland River - Mogden STW | 2017-01-28 | 5.483 | 5483 | 0.063461 | 0.147 | G;C | 0.304 | G;C | 0.51446
TH/039/0037/004 | 10044187 | 10019674 | Duke of Northumberland River - Mogden STW | 2017-01-29 | 5.554 | 5554 | 0.064282 | 2.68 | G;C | 0.603 | G;C | 3.3473
TH/039/0037/004 | 10044187 | 10019674 | Duke of Northumberland River - Mogden STW | 2017-01-30 | 5.636 | 5636 | 0.065231 | 1.16 | G;C | 0.755 | G;C | 1.9802
TH/039/0037/004 | 10044187 | 10019674 | Duke of Northumberland River - Mogden STW | 2017-01-31 | 5.832 | 5832 | 0.0675 | 0.902 | G;C | 0.803 | G;C | 1.7725
TH/039/0037/004 | 10044187 | 10019674 | Duke of Northumberland River - Mogden STW | 2017-02-01 | 4.576 | 4576 | 0.052963 | 0.879 | G;C | 0.764 | G;C | 1.696
TH/039/0037/004 | 10044187 | 10019674 | Duke of Northumberland River - Mogden STW | 2017-02-02 | 4.448 | 4448 | 0.051481 | 0.571 | G;C | 0.828 | G;C | 1.4505
TH/039/0037/004 | 10044187 | 10019674 | Duke of Northumberland River - Mogden STW | 2017-02-03 | 3.918 | 3918 | 0.045347 | 0.589 | G;C | 0.803 | G;C | 1.4373
TH/039/0037/004 | 10044187 | 10019674 | Duke of Northumberland River - Mogden STW | 2017-02-04 | 5.275 | 5275 | 0.061053 | 0.409 | G;C | 0.747 | G;C | 1.2171
TH/039/0037/004 | 10044187 | 10019674 | Duke of Northumberland River - Mogden STW | 2017-02-05 | 3.921 | 3921 | 0.045382 | 0.304 | G;C | 0.709 | G;C | 1.0584
TH/039/0037/004 | 10044187 | 10019674 | Duke of Northumberland River - Mogden STW | 2017-02-06 | 3.773 | 3773 | 0.043669 | 0.787 | G;C | 0.7 | G;C | 1.5307
TH/039/0037/004 | 10044187 | 10019674 | Duke of Northumberland River - Mogden STW | 2017-02-07 | 4.14 | 4140 | 0.047917 | 0.742 | G;C | 0.828 | G;C | 1.6179
TH/039/0037/004 | 10044187 | 10019674 | Duke of Northumberland River - Mogden STW | 2017-02-08 | 3.65 | 3650 | 0.042245 | 0.333 | G;C | 0.739 | G;C | 1.1142
TH/039/0037/004 | 10044187 | 10019674 | Duke of Northumberland River - Mogden STW | 2017-02-09 | 4.168 | 4168 | 0.048241 | 0.258 | G;C | 0.651 | G;C | 0.95724
TH/039/0037/004 | 10044187 | 10019674 | Duke of Northumberland River - Mogden STW | 2017-02-10 | 4.242 | 4242 | 0.049097 | 0.222 | G;C | 0.62 | G;C | 0.8911
TH/039/0037/004 | 10044187 | 10019674 | Duke of Northumberland River - Mogden STW | 2017-02-11 | 4.219 | 4219 | 0.048831 | 0.234 | G;C | 0.559 | G;C | 0.84183
TH/039/0037/004 | 10044187 | 10019674 | Duke of Northumberland River - Mogden STW | 2017-02-12 | 3.887 | 3887 | 0.044988 | 0.224 | G;C | 0.517 | G;C | 0.78599
TH/039/0037/004 | 10044187 | 10019674 | Duke of Northumberland River - Mogden STW | 2017-02-13 | 0.2 | 200 | 0.0023148 | 0.176 | G;C | 0.454 | G;C | 0.63231
TH/039/0037/004 | 10044187 | 10019674 | Duke of Northumberland River - Mogden STW | 2017-02-14 | 0.942 | 942 | 0.010903 | 0.163 | G;C | 0.429 | G;C | 0.6029
TH/039/0037/004 | 10044187 | 10019674 | Duke of Northumberland River - Mogden STW | 2017-02-15 | 4.1 | 4100 | 0.047454 | 0.25 | G;C | 0.489 | G;C | 0.78645
TH/039/0037/004 | 10044187 | 10019674 | Duke of Northumberland River - Mogden STW | 2017-02-16 | 4.197 | 4197 | 0.048576 | 0.176 | G;C | 0.538 | G;C | 0.76258
TH/039/0037/004 | 10044187 | 10019674 | Duke of Northumberland River - Mogden STW | 2017-02-17 | 4.132 | 4132 | 0.047824 | 0.146 | G;C | 0.389 | G;C | 0.58282
TH/039/0037/004 | 10044187 | 10019674 | Duke of Northumberland River - Mogden STW | 2017-02-18 | 4.516 | 4516 | 0.052269 | 0.141 | G;C | 0.373 | G;C | 0.56627
TH/039/0037/004 | 10044187 | 10019674 | Duke of Northumberland River - Mogden STW | 2017-02-19 | 3.359 | 3359 | 0.038877 | 0.137 | G;C | 0.325 | G;C | 0.50088
TH/039/0037/004 | 10044187 | 10019674 | Duke of Northumberland River - Mogden STW | 2017-02-20 | 4.408 | 4408 | 0.051019 | 0.129 | G;C | 0.302 | G;C | 0.48202
TH/039/0037/004 | 10044187 | 10019674 | Duke of Northumberland River - Mogden STW | 2017-02-21 | 5.731 | 5731 | 0.066331 | 0.126 | G;C | 0.31 | G;C | 0.50233
TH/039/0037/004 | 10044187 | 10019674 | Duke of Northumberland River - Mogden STW | 2017-02-22 | 4.304 | 4304 | 0.049815 | 0.118 | G;C | 0.229 | G;C | 0.39681
TH/039/0037/004 | 10044187 | 10019674 | Duke of Northumberland River - Mogden STW | 2017-02-23 | 3.434 | 3434 | 0.039745 | 0.21 | G;C | 0.238 | G;C | 0.48775
TH/039/0037/004 | 10044187 | 10019674 | Duke of Northumberland River - Mogden STW | 2017-02-24 | 4.119 | 4119 | 0.047674 | 0.112 | G;C | 0.224 | G;C | 0.38367
TH/039/0037/004 | 10044187 | 10019674 | Duke of Northumberland River - Mogden STW | 2017-02-25 | 4.092 | 4092 | 0.047361 | 0.137 | G;C | 0.199 | G;C | 0.38336
TH/039/0037/004 | 10044187 | 10019674 | Duke of Northumberland River - Mogden STW | 2017-02-26 | 4.639 | 4639 | 0.053692 | 0.299 | G;C | 0.24 | G;C | 0.59269
TH/039/0037/004 | 10044187 | 10019674 | Duke of Northumberland River - Mogden STW | 2017-02-27 | 3.462 | 3462 | 0.040069 | 1.36 | G;C | 0.607 | G;C | 2.0071
TH/039/0037/004 | 10044187 | 10019674 | Duke of Northumberland River - Mogden STW | 2017-02-28 | 4.448 | 4448 | 0.051481 | 0.487 | G;C | 0.691 | G;C | 1.2295
TH/039/0037/004 | 10044187 | 10019674 | Duke of Northumberland River - Mogden STW | 2017-03-01 | 5.07 | 5070 | 0.058681 | 0.373 | G;C | 0.661 | G;C | 1.0927
TH/039/0037/004 | 10044187 | 10019674 | Duke of Northumberland River - Mogden STW | 2017-03-02 | 2.564 | 2564 | 0.029676 | 0.32 | G;C | 0.588 | G;C | 0.93768
TH/039/0037/004 | 10044187 | 10019674 | Duke of Northumberland River - Mogden STW | 2017-03-03 | 4.327 | 4327 | 0.050081 | 0.494 | G;C | 0.627 | G;C | 1.1711
TH/039/0037/004 | 10044187 | 10019674 | Duke of Northumberland River - Mogden STW | 2017-03-04 | 4.301 | 4301 | 0.04978 | 0.375 | G;C | 0.683 | G;C | 1.1078
TH/039/0037/004 | 10044187 | 10019674 | Duke of Northumberland River - Mogden STW | 2017-03-05 | 4.124 | 4124 | 0.047731 | 0.698 | G;C | 0.643 | G;C | 1.3887
TH/039/0037/004 | 10044187 | 10019674 | Duke of Northumberland River - Mogden STW | 2017-03-06 | 4.332 | 4332 | 0.050139 | 0.556 | G;C | 0.694 | G;C | 1.3001
TH/039/0037/004 | 10044187 | 10019674 | Duke of Northumberland River - Mogden STW | 2017-03-07 | 4.124 | 4124 | 0.047731 | 0.308 | G;C | 0.597 | G;C | 0.95273
TH/039/0037/004 | 10044187 | 10019674 | Duke of Northumberland River - Mogden STW | 2017-03-08 | 4.154 | 4154 | 0.048079 | 0.487 | G;C | 0.646 | G;C | 1.1811
TH/039/0037/004 | 10044187 | 10019674 | Duke of Northumberland River - Mogden STW | 2017-03-09 | 4.4 | 4400 | 0.050926 | 0.278 | G;C | 0.547 | G;C | 0.87593
TH/039/0037/004 | 10044187 | 10019674 | Duke of Northumberland River - Mogden STW | 2017-03-10 | 4.025 | 4025 | 0.046586 | 0.215 | G;C | 0.434 | G;C | 0.69559
TH/039/0037/004 | 10044187 | 10019674 | Duke of Northumberland River - Mogden STW | 2017-03-11 | 4.15 | 4150 | 0.048032 | 0.191 | G;C | 0.417 | G;C | 0.65603
TH/039/0037/004 | 10044187 | 10019674 | Duke of Northumberland River - Mogden STW | 2017-03-12 | 4.329 | 4329 | 0.050104 | 0.275 | G;C | 0.436 | G;C | 0.7611
TH/039/0037/004 | 10044187 | 10019674 | Duke of Northumberland River - Mogden STW | 2017-03-13 | 4.226 | 4226 | 0.048912 | 0.245 | G;C | 0.478 | G;C | 0.77191
TH/039/0037/004 | 10044187 | 10019674 | Duke of Northumberland River - Mogden STW | 2017-03-14 | 4.612 | 4612 | 0.05338 | 0.158 | G;C | 0.436 | G;C | 0.64738
TH/039/0037/004 | 10044187 | 10019674 | Duke of Northumberland River - Mogden STW | 2017-03-15 | 4.286 | 4286 | 0.049606 | 0.142 | G;C | 0.381 | G;C | 0.57261
TH/039/0037/004 | 10044187 | 10019674 | Duke of Northumberland River - Mogden STW | 2017-03-16 | 9.124 | 9124 | 0.1056 | 0.131 | G;C | 0.326 | G;C | 0.5626
TH/039/0037/004 | 10044187 | 10019674 | Duke of Northumberland River - Mogden STW | 2017-03-17 | 4.3 | 4300 | 0.049769 | 0.128 | G;C | 0.292 | G;C | 0.46977
TH/039/0037/004 | 10044187 | 10019674 | Duke of Northumberland River - Mogden STW | 2017-03-18 | 4.21 | 4210 | 0.048727 | 0.132 | G;C | 0.269 | G;C | 0.44973
TH/039/0037/004 | 10044187 | 10019674 | Duke of Northumberland River - Mogden STW | 2017-03-19 | 7.52 | 7520 | 0.087037 | 0.113 | G;C | 0.246 | G;C | 0.44604
TH/039/0037/004 | 10044187 | 10019674 | Duke of Northumberland River - Mogden STW | 2017-03-20 | 0.987 | 987 | 0.011424 | 0.2 | G;C | 0.274 | G;C | 0.48542
TH/039/0037/004 | 10044187 | 10019674 | Duke of Northumberland River - Mogden STW | 2017-03-21 | 1.518 | 1518 | 0.017569 | 0.136 | G;C | 0.384 | G;C | 0.53757
TH/039/0037/004 | 10044187 | 10019674 | Duke of Northumberland River - Mogden STW | 2017-03-22 | 1.482 | 1482 | 0.017153 | 0.376 | G;C | 0.496 | G;C | 0.88915
TH/039/0037/004 | 10044187 | 10019674 | Duke of Northumberland River - Mogden STW | 2017-03-23 | 3.849 | 3849 | 0.044549 | 0.203 | G;C | 0.564 | G;C | 0.81155
TH/039/0037/004 | 10044187 | 10019674 | Duke of Northumberland River - Mogden STW | 2017-03-24 | 4.343 | 4343 | 0.050266 | 0.112 | G;C | 0.336 | G;C | 0.49827
TH/039/0037/004 | 10044187 | 10019674 | Duke of Northumberland River - Mogden STW | 2017-03-25 | 4.228 | 4228 | 0.048935 | 0.1 | G;C | 0.308 | G;C | 0.45694
TH/039/0037/004 | 10044187 | 10019674 | Duke of Northumberland River - Mogden STW | 2017-03-26 | 3.998 | 3998 | 0.046273 | 0.092 | G;C | 0.319 | G;C | 0.45727
TH/039/0037/004 | 10044187 | 10019674 | Duke of Northumberland River - Mogden STW | 2017-03-27 | 4.458 | 4458 | 0.051597 | 0.094 | G;C | 0.306 | G;C | 0.4516
TH/039/0037/004 | 10044187 | 10019674 | Duke of Northumberland River - Mogden STW | 2017-03-28 | 3.806 | 3806 | 0.044051 | 0.09 | G;C | 0.247 | G;C | 0.38105
TH/039/0037/004 | 10044187 | 10019674 | Duke of Northumberland River - Mogden STW | 2017-03-29 | 4.29 | 4290 | 0.049653 | 0.091 | G;C | 0.23 | G;C | 0.37065
TH/039/0037/004 | 10044187 | 10019674 | Duke of Northumberland River - Mogden STW | 2017-03-30 | 3.896 | 3896 | 0.045093 | 0.085 | G;C | 0.203 | G;C | 0.33309
TH/039/0037/004 | 10044187 | 10019674 | Duke of Northumberland River - Mogden STW | 2017-03-31 | 3 | 3000 | 0.034722 | 0.087 | G;C | 0.215 | G;C | 0.33672
TH/039/0037/004 | 10044187 | 10019674 | Duke of Northumberland River - Mogden STW | 2017-04-01 | 3.475 | 3475 | 0.04022 | 0.078 | G;C | 0.202 | G;C | 0.32022
TH/039/0037/004 | 10044187 | 10019674 | Duke of Northumberland River - Mogden STW | 2017-04-02 | 4.435 | 4435 | 0.051331 | 0.074 | G;C | 0.181 | G;C | 0.30633
TH/039/0037/004 | 10044187 | 10019674 | Duke of Northumberland River - Mogden STW | 2017-04-03 | 4.095 | 4095 | 0.047396 | 0.071 | G;C | 0.178 | G;C | 0.2964
TH/039/0037/004 | 10044187 | 10019674 | Duke of Northumberland River - Mogden STW | 2017-04-04 | 4.162 | 4162 | 0.048171 | 0.07 | G;C | 0.202 | G;C | 0.32017
TH/039/0037/004 | 10044187 | 10019674 | Duke of Northumberland River - Mogden STW | 2017-04-05 | 4.537 | 4537 | 0.052512 | 0.067 | G;C | 0.19 | G;C | 0.30951
TH/039/0037/004 | 10044187 | 10019674 | Duke of Northumberland River - Mogden STW | 2017-04-06 | 4.024 | 4024 | 0.046574 | 0.064 | G;C | 0.182 | G;C | 0.29257
TH/039/0037/004 | 10044187 | 10019674 | Duke of Northumberland River - Mogden STW | 2017-04-07 | 4.123 | 4123 | 0.04772 | 0.101 | G;C | 0.177 | G;C | 0.32572
TH/039/0037/004 | 10044187 | 10019674 | Duke of Northumberland River - Mogden STW | 2017-04-08 | 4.36 | 4360 | 0.050463 | 0.08 | G;C | 0.231 | G;C | 0.36146
TH/039/0037/004 | 10044187 | 10019674 | Duke of Northumberland River - Mogden STW | 2017-04-09 | 4.194 | 4194 | 0.048542 | 0.061 | G;C | 0.179 | G;C | 0.28854
TH/039/0037/004 | 10044187 | 10019674 | Duke of Northumberland River - Mogden STW | 2017-04-10 | 4.191 | 4191 | 0.048507 | 0.058 | G;C | 0.184 | G;C | 0.29051
TH/039/0037/004 | 10044187 | 10019674 | Duke of Northumberland River - Mogden STW | 2017-04-11 | 4.665 | 4665 | 0.053993 | 0.058 | G;C | 0.23 | G;C | 0.34199
TH/039/0037/004 | 10044187 | 10019674 | Duke of Northumberland River - Mogden STW | 2017-04-12 | 4.207 | 4207 | 0.048692 | 0.057 | G;C | 0.189 | G;C | 0.29469
TH/039/0037/004 | 10044187 | 10019674 | Duke of Northumberland River - Mogden STW | 2017-04-13 | 3.947 | 3947 | 0.045683 | 0.056 | G;C | 0.195 | G;C | 0.29668
TH/039/0037/004 | 10044187 | 10019674 | Duke of Northumberland River - Mogden STW | 2017-04-14 | 3.947 | 3947 | 0.045683 | 0.056 | G;C | 0.215 | G;C | 0.31668
TH/039/0037/004 | 10044187 | 10019674 | Duke of Northumberland River - Mogden STW | 2017-04-15 | 4.398 | 4398 | 0.050903 | 0.055 | G;C | 0.167 | G;C | 0.2729
TH/039/0037/004 | 10044187 | 10019674 | Duke of Northumberland River - Mogden STW | 2017-04-16 | 4.197 | 4197 | 0.048576 | 0.055 | G;C | 0.151 | G;C | 0.25458
TH/039/0037/004 | 10044187 | 10019674 | Duke of Northumberland River - Mogden STW | 2017-04-17 | 4.155 | 4155 | 0.04809 | 0.063 | G;C | 0.201 | G;C | 0.31209
TH/039/0037/004 | 10044187 | 10019674 | Duke of Northumberland River - Mogden STW | 2017-04-18 | 4.503 | 4503 | 0.052118 | 0.051 | G;C | 0.265 | G;C | 0.36812
TH/039/0037/004 | 10044187 | 10019674 | Duke of Northumberland River - Mogden STW | 2017-04-19 | 3.05 | 3050 | 0.035301 | 0.051 | G;C | 0.19 | G;C | 0.2763
TH/039/0037/004 | 10044187 | 10019674 | Duke of Northumberland River - Mogden STW | 2017-04-20 | 4.896 | 4896 | 0.056667 | 0.051 | G;C | 0.175 | G;C | 0.28267
TH/039/0037/004 | 10044187 | 10019674 | Duke of Northumberland River - Mogden STW | 2017-04-21 | 4.257 | 4257 | 0.049271 | 0.052 | G;C | 0.158 | G;C | 0.25927
TH/039/0037/004 | 10044187 | 10019674 | Duke of Northumberland River - Mogden STW | 2017-04-22 | 3.97 | 3970 | 0.045949 | 0.054 | G;C | 0.155 | G;C | 0.25495
TH/039/0037/004 | 10044187 | 10019674 | Duke of Northumberland River - Mogden STW | 2017-04-23 | 4.223 | 4223 | 0.048877 | 0.05 | G;C | 0.155 | G;C | 0.25388
TH/039/0037/004 | 10044187 | 10019674 | Duke of Northumberland River - Mogden STW | 2017-04-24 | 4.166 | 4166 | 0.048218 | 0.052 | G;C | 0.16 | G;C | 0.26022
TH/039/0037/004 | 10044187 | 10019674 | Duke of Northumberland River - Mogden STW | 2017-04-25 | 4.523 | 4523 | 0.05235 | 0.051 | G;C | 0.155 | G;C | 0.25835
TH/039/0037/004 | 10044187 | 10019674 | Duke of Northumberland River - Mogden STW | 2017-04-26 | 4.331 | 4331 | 0.050127 | 0.054 | G;C | 0.169 | G;C | 0.27313
TH/039/0037/004 | 10044187 | 10019674 | Duke of Northumberland River - Mogden STW | 2017-04-27 | 3.819 | 3819 | 0.044201 | 0.054 | G;C | 0.187 | G;C | 0.2852
TH/039/0037/004 | 10044187 | 10019674 | Duke of Northumberland River - Mogden STW | 2017-04-28 | 4.684 | 4684 | 0.054213 | 0.053 | G;C | 0.189 | G;C | 0.29621
TH/039/0037/004 | 10044187 | 10019674 | Duke of Northumberland River - Mogden STW | 2017-04-29 | 3.895 | 3895 | 0.045081 | 0.053 | G;C | 0.196 | G;C | 0.29408
TH/039/0037/004 | 10044187 | 10019674 | Duke of Northumberland River - Mogden STW | 2017-04-30 | 5.228 | 5228 | 0.060509 | 0.055 | G;C | 0.19 | G;C | 0.30551
TH/039/0037/004 | 10044187 | 10019674 | Duke of Northumberland River - Mogden STW | 2017-05-01 | 2.964 | 2964 | 0.034306 | 0.26 | G;C | 0.352 | G;C | 0.64631
TH/039/0037/004 | 10044187 | 10019674 | Duke of Northumberland River - Mogden STW | 2017-05-02 | 4.32 | 4320 | 0.05 | 0.083 | G;C | 0.363 | G;C | 0.496
TH/039/0037/004 | 10044187 | 10019674 | Duke of Northumberland River - Mogden STW | 2017-05-03 | 4.558 | 4558 | 0.052755 | 0.058 | G;C | 0.229 | G;C | 0.33975
TH/039/0037/004 | 10044187 | 10019674 | Duke of Northumberland River - Mogden STW | 2017-05-04 | 3.822 | 3822 | 0.044236 | 0.056 | G;C | 0.214 | G;C | 0.31424
TH/039/0037/004 | 10044187 | 10019674 | Duke of Northumberland River - Mogden STW | 2017-05-05 | 4.389 | 4389 | 0.050799 | 0.05 | G;C | 0.189 | G;C | 0.2898
TH/039/0037/004 | 10044187 | 10019674 | Duke of Northumberland River - Mogden STW | 2017-05-06 | 4.286 | 4286 | 0.049606 | 0.051 | G;C | 0.204 | G;C | 0.30461
TH/039/0037/004 | 10044187 | 10019674 | Duke of Northumberland River - Mogden STW | 2017-05-07 | 3.853 | 3853 | 0.044595 | 0.051 | G;C | 0.177 | G;C | 0.27259
TH/039/0037/004 | 10044187 | 10019674 | Duke of Northumberland River - Mogden STW | 2017-05-08 | 4.139 | 4139 | 0.047905 | 0.05 | G;C | 0.178 | G;C | 0.27591
TH/039/0037/004 | 10044187 | 10019674 | Duke of Northumberland River - Mogden STW | 2017-05-09 | 4.137 | 4137 | 0.047882 | 0.051 | G;C | 0.176 | G;C | 0.27488
TH/039/0037/004 | 10044187 | 10019674 | Duke of Northumberland River - Mogden STW | 2017-05-10 | 4.194 | 4194 | 0.048542 | 0.053 | G;C | 0.185 | G;C | 0.28654
TH/039/0037/004 | 10044187 | 10019674 | Duke of Northumberland River - Mogden STW | 2017-05-11 | 4.257 | 4257 | 0.049271 | 0.063 | G;C | 0.201 | G;C | 0.31327
TH/039/0037/004 | 10044187 | 10019674 | Duke of Northumberland River - Mogden STW | 2017-05-12 | 4.378 | 4378 | 0.050671 | 0.077 | G;C | 0.21 | G;C | 0.33767
TH/039/0037/004 | 10044187 | 10019674 | Duke of Northumberland River - Mogden STW | 2017-05-13 | 3.823 | 3823 | 0.044248 | 0.073 | G;C | 0.212 | G;C | 0.32925
TH/039/0037/004 | 10044187 | 10019674 | Duke of Northumberland River - Mogden STW | 2017-05-14 | 4.569 | 4569 | 0.052882 | 0.173 | G;C | 0.228 | G;C | 0.45388
TH/039/0037/004 | 10044187 | 10019674 | Duke of Northumberland River - Mogden STW | 2017-05-15 | 3.975 | 3975 | 0.046007 | 0.1 | G;C | 0.297 | G;C | 0.44301
TH/039/0037/004 | 10044187 | 10019674 | Duke of Northumberland River - Mogden STW | 2017-05-16 | 5.631 | 5631 | 0.065174 | 0.68 | G;C | 0.294 | G;C | 1.0392
TH/039/0037/004 | 10044187 | 10019674 | Duke of Northumberland River - Mogden STW | 2017-05-17 | 3.716 | 3716 | 0.043009 | 6.89 | G;C | 1.43 | G;C | 8.363
TH/039/0037/004 | 10044187 | 10019674 | Duke of Northumberland River - Mogden STW | 2017-05-18 | 3.479 | 3479 | 0.040266 | 1.58 | G;C | 1.22 | G;C | 2.8403
TH/039/0037/004 | 10044187 | 10019674 | Duke of Northumberland River - Mogden STW | 2017-05-19 | 2.726 | 2726 | 0.031551 | 0.757 | G;C | 1.03 | G;C | 1.8186
TH/039/0037/004 | 10044187 | 10019674 | Duke of Northumberland River - Mogden STW | 2017-05-20 | 3.189 | 3189 | 0.03691 | 0.362 | G;C | 0.705 | G;C | 1.1039
TH/039/0037/004 | 10044187 | 10019674 | Duke of Northumberland River - Mogden STW | 2017-05-21 | 4.219 | 4219 | 0.048831 | 0.175 | G;C | 0.518 | G;C | 0.74183
TH/039/0037/004 | 10044187 | 10019674 | Duke of Northumberland River - Mogden STW | 2017-05-22 | 3.482 | 3482 | 0.040301 | 0.139 | G;C | 0.381 | G;C | 0.5603
TH/039/0037/004 | 10044187 | 10019674 | Duke of Northumberland River - Mogden STW | 2017-05-23 | 3.717 | 3717 | 0.043021 | 0.116 | G;C | 0.324 | G;C | 0.48302
TH/039/0037/004 | 10044187 | 10019674 | Duke of Northumberland River - Mogden STW | 2017-05-24 | 4.595 | 4595 | 0.053183 | 0.108 | G;C | 0.293 | G;C | 0.45418
TH/039/0037/004 | 10044187 | 10019674 | Duke of Northumberland River - Mogden STW | 2017-05-25 | 2.913 | 2913 | 0.033715 | 0.102 | G;C | 0.276 | G;C | 0.41172
TH/039/0037/004 | 10044187 | 10019674 | Duke of Northumberland River - Mogden STW | 2017-05-26 | 2.912 | 2912 | 0.033704 | 0.094 | G;C | 0.272 | G;C | 0.3997
TH/039/0037/004 | 10044187 | 10019674 | Duke of Northumberland River - Mogden STW | 2017-05-27 | 1.813 | 1813 | 0.020984 | 0.092 | G;C | 0.271 | G;C | 0.38398
TH/039/0037/004 | 10044187 | 10019674 | Duke of Northumberland River - Mogden STW | 2017-05-28 | 2.274 | 2274 | 0.026319 | 0.366 | G;C | 0.392 | G;C | 0.78432
TH/039/0037/004 | 10044187 | 10019674 | Duke of Northumberland River - Mogden STW | 2017-05-29 | 2.476 | 2476 | 0.028657 | 0.546 | G;C | 0.847 | G;C | 1.4217
TH/039/0037/004 | 10044187 | 10019674 | Duke of Northumberland River - Mogden STW | 2017-05-30 | 1.915 | 1915 | 0.022164 | 0.134 | G;C | 0.414 | G;C | 0.57016
TH/039/0037/004 | 10044187 | 10019674 | Duke of Northumberland River - Mogden STW | 2017-05-31 | 2.612 | 2612 | 0.030231 | 0.119 | G;C | 0.311 | G;C | 0.46023
TH/039/0037/004 | 10044187 | 10019674 | Duke of Northumberland River - Mogden STW | 2017-06-01 | 2.183 | 2183 | 0.025266 | 0.119 | G;C | 0.275 | G;C | 0.41927
TH/039/0037/004 | 10044187 | 10019674 | Duke of Northumberland River - Mogden STW | 2017-06-02 | 4.774 | 4774 | 0.055255 | 0.423 | G;C | 0.549 | G;C | 1.0273
TH/039/0037/004 | 10044187 | 10019674 | Duke of Northumberland River - Mogden STW | 2017-06-03 | 0 | 0 | 0 | 0.133 | G;C | 0.457 | G;C | 0.59
TH/039/0037/004 | 10044187 | 10019674 | Duke of Northumberland River - Mogden STW | 2017-06-04 | 2.379 | 2379 | 0.027535 | 0.116 | G;C | 0.268 | G;C | 0.41153
TH/039/0037/004 | 10044187 | 10019674 | Duke of Northumberland River - Mogden STW | 2017-06-05 | 2.372 | 2372 | 0.027454 | 0.267 | G;C | 0.289 | G;C | 0.58345
TH/039/0037/004 | 10044187 | 10019674 | Duke of Northumberland River - Mogden STW | 2017-06-06 | 2.583 | 2583 | 0.029896 | 2.71 | G;C | 1.06 | G;C | 3.7999
TH/039/0037/004 | 10044187 | 10019674 | Duke of Northumberland River - Mogden STW | 2017-06-07 | 1.386 | 1386 | 0.016042 | 0.371 | G;C | 0.811 | G;C | 1.198
TH/039/0037/004 | 10044187 | 10019674 | Duke of Northumberland River - Mogden STW | 2017-06-08 | 3.724 | 3724 | 0.043102 | 0.234 | G;C | 0.518 | G;C | 0.7951
TH/039/0037/004 | 10044187 | 10019674 | Duke of Northumberland River - Mogden STW | 2017-06-09 | 1.948 | 1948 | 0.022546 | 0.19 | G;C | 0.388 | G;C | 0.60055
TH/039/0037/004 | 10044187 | 10019674 | Duke of Northumberland River - Mogden STW | 2017-06-10 | 2.35 | 2350 | 0.027199 | 0.165 | G;C | 0.332 | G;C | 0.5242
TH/039/0037/004 | 10044187 | 10019674 | Duke of Northumberland River - Mogden STW | 2017-06-11 | 2.367 | 2367 | 0.027396 | 0.152 | G;C | 0.299 | G;C | 0.4784
TH/039/0037/004 | 10044187 | 10019674 | Duke of Northumberland River - Mogden STW | 2017-06-12 | 2.557 | 2557 | 0.029595 | 0.155 | G;C | 0.28 | G;C | 0.46459
TH/039/0037/004 | 10044187 | 10019674 | Duke of Northumberland River - Mogden STW | 2017-06-13 | 2.358 | 2358 | 0.027292 | 0.144 | G;C | 0.262 | G;C | 0.43329
TH/039/0037/004 | 10044187 | 10019674 | Duke of Northumberland River - Mogden STW | 2017-06-14 | 2.29 | 2290 | 0.026505 | 0.144 | G;C | 0.223 | G;C | 0.3935
TH/039/0037/004 | 10044187 | 10019674 | Duke of Northumberland River - Mogden STW | 2017-06-15 | 2.904 | 2904 | 0.033611 | 0.144 | G;C | 0.217 | G;C | 0.39461
TH/039/0037/004 | 10044187 | 10019674 | Duke of Northumberland River - Mogden STW | 2017-06-16 | 1.858 | 1858 | 0.021505 | 0.144 | G;C | 0.21 | G;C | 0.3755
TH/039/0037/004 | 10044187 | 10019674 | Duke of Northumberland River - Mogden STW | 2017-06-17 | 2.623 | 2623 | 0.030359 | 0.147 | G;C | 0.212 | G;C | 0.38936
TH/039/0037/004 | 10044187 | 10019674 | Duke of Northumberland River - Mogden STW | 2017-06-18 | 2.318 | 2318 | 0.026829 | 0.13 | G;C | 0.204 | G;C | 0.36083
TH/039/0037/004 | 10044187 | 10019674 | Duke of Northumberland River - Mogden STW | 2017-06-19 | 2.162 | 2162 | 0.025023 | 0.099 | G;C | 0.199 | G;C | 0.32302
TH/039/0037/004 | 10044187 | 10019674 | Duke of Northumberland River - Mogden STW | 2017-06-20 | 2.161 | 2161 | 0.025012 | 0.089 | G;C | 0.191 | G;C | 0.30501
TH/039/0037/004 | 10044187 | 10019674 | Duke of Northumberland River - Mogden STW | 2017-06-21 | 2.378 | 2378 | 0.027523 | 0.086 | G;C | 0.18 | G;C | 0.29352
TH/039/0037/004 | 10044187 | 10019674 | Duke of Northumberland River - Mogden STW | 2017-06-22 | 2.492 | 2492 | 0.028843 | 0.093 | G;C | 0.174 | G;C | 0.29584
TH/039/0037/004 | 10044187 | 10019674 | Duke of Northumberland River - Mogden STW | 2017-06-23 | 2.072 | 2072 | 0.023981 | 0.089 | G;C | 0.178 | G;C | 0.29098
TH/039/0037/004 | 10044187 | 10019674 | Duke of Northumberland River - Mogden STW | 2017-06-24 | 2.501 | 2501 | 0.028947 | 0.088 | G;C | 0.185 | G;C | 0.30195
TH/039/0037/004 | 10044187 | 10019674 | Duke of Northumberland River - Mogden STW | 2017-06-25 | 2.051 | 2051 | 0.023738 | 0.088 | G;C | 0.187 | G;C | 0.29874
TH/039/0037/004 | 10044187 | 10019674 | Duke of Northumberland River - Mogden STW | 2017-06-26 | 2.278 | 2278 | 0.026366 | 0.082 | G;C | 0.159 | G;C | 0.26737
TH/039/0037/004 | 10044187 | 10019674 | Duke of Northumberland River - Mogden STW | 2017-06-27 | 2.918 | 2918 | 0.033773 | 1.67 | G;C | 0.46 | G;C | 2.1638
TH/039/0037/004 | 10044187 | 10019674 | Duke of Northumberland River - Mogden STW | 2017-06-28 | 2.896 | 2896 | 0.033519 | 0.533 | G;C | 0.685 | G;C | 1.2515
TH/039/0037/004 | 10044187 | 10019674 | Duke of Northumberland River - Mogden STW | 2017-06-29 | 2.398 | 2398 | 0.027755 | 0.123 | G;C | 0.436 | G;C | 0.58675
TH/039/0037/004 | 10044187 | 10019674 | Duke of Northumberland River - Mogden STW | 2017-06-30 | 1.684 | 1684 | 0.019491 | 0.088 | G;C | 0.288 | G;C | 0.39549
TH/039/0037/004 | 10044187 | 10019674 | Duke of Northumberland River - Mogden STW | 2017-07-01 | 2.283 | 2283 | 0.026424 | 0.081 | G;C | 0.249 | G;C | 0.35642
TH/039/0037/004 | 10044187 | 10019674 | Duke of Northumberland River - Mogden STW | 2017-07-02 | 2.435 | 2435 | 0.028183 | 0.078 | G;C | 0.224 | G;C | 0.33018
TH/039/0037/004 | 10044187 | 10019674 | Duke of Northumberland River - Mogden STW | 2017-07-03 | 2.304 | 2304 | 0.026667 | 0.064 | G;C | 0.205 | G;C | 0.29567
TH/039/0037/004 | 10044187 | 10019674 | Duke of Northumberland River - Mogden STW | 2017-07-04 | 2.463 | 2463 | 0.028507 | 0.059 | G;C | 0.199 | G;C | 0.28651
TH/039/0037/004 | 10044187 | 10019674 | Duke of Northumberland River - Mogden STW | 2017-07-05 | 2.122 | 2122 | 0.02456 | 0.056 | G;C | 0.209 | G;C | 0.28956
TH/039/0037/004 | 10044187 | 10019674 | Duke of Northumberland River - Mogden STW | 2017-07-06 | 2.383 | 2383 | 0.027581 | 0.052 | G;C | 0.188 | G;C | 0.26758
TH/039/0037/004 | 10044187 | 10019674 | Duke of Northumberland River - Mogden STW | 2017-07-07 | 3.205 | 3205 | 0.037095 | 0.051 | G;C | 0.179 | G;C | 0.26709
TH/039/0037/004 | 10044187 | 10019674 | Duke of Northumberland River - Mogden STW | 2017-07-08 | 2.195 | 2195 | 0.025405 | 0.05 | G;C | 0.156 | G;C | 0.23141
TH/039/0037/004 | 10044187 | 10019674 | Duke of Northumberland River - Mogden STW | 2017-07-09 | 1.819 | 1819 | 0.021053 | 0.052 | G;C | 0.135 | G;C | 0.20805
TH/039/0037/004 | 10044187 | 10019674 | Duke of Northumberland River - Mogden STW | 2017-07-10 | 2.289 | 2289 | 0.026493 | 0.061 | G;C | 0.14 | G;C | 0.22749
TH/039/0037/004 | 10044187 | 10019674 | Duke of Northumberland River - Mogden STW | 2017-07-11 | 2.284 | 2284 | 0.026435 | 2.95 | G;C | 0.535 | G;C | 3.5114
TH/039/0037/004 | 10044187 | 10019674 | Duke of Northumberland River - Mogden STW | 2017-07-12 | 2.522 | 2522 | 0.02919 | 2.12 | G;C | 1.22 | G;C | 3.3692
TH/039/0037/004 | 10044187 | 10019674 | Duke of Northumberland River - Mogden STW | 2017-07-13 | 1.867 | 1867 | 0.021609 | 0.16 | G;C | 0.65 | G;C | 0.83161
TH/039/0037/004 | 10044187 | 10019674 | Duke of Northumberland River - Mogden STW | 2017-07-14 | 2.833 | 2833 | 0.032789 | 0.114 | G;C | 0.401 | G;C | 0.54779
TH/039/0037/004 | 10044187 | 10019674 | Duke of Northumberland River - Mogden STW | 2017-07-15 | 2.371 | 2371 | 0.027442 | 0.096 | G;C | 0.303 | G;C | 0.42644
TH/039/0037/004 | 10044187 | 10019674 | Duke of Northumberland River - Mogden STW | 2017-07-16 | 2.33 | 2330 | 0.026968 | 0.102 | G;C | 0.279 | G;C | 0.40797
TH/039/0037/004 | 10044187 | 10019674 | Duke of Northumberland River - Mogden STW | 2017-07-17 | 2.346 | 2346 | 0.027153 | 0.102 | G;C | 0.247 | G;C | 0.37615
TH/039/0037/004 | 10044187 | 10019674 | Duke of Northumberland River - Mogden STW | 2017-07-18 | 2.68 | 2680 | 0.031019 | 0.636 | G;C | 0.233 | G;C | 0.90002
TH/039/0037/004 | 10044187 | 10019674 | Duke of Northumberland River - Mogden STW | 2017-07-19 | 2.445 | 2445 | 0.028299 | 1.17 | G;C | 0.705 | G;C | 1.9033
TH/039/0037/004 | 10044187 | 10019674 | Duke of Northumberland River - Mogden STW | 2017-07-20 | 2.389 | 2389 | 0.02765 | 0.21 | G;C | 0.559 | G;C | 0.79665
TH/039/0037/004 | 10044187 | 10019674 | Duke of Northumberland River - Mogden STW | 2017-07-21 | 2.649 | 2649 | 0.03066 | 0.953 | G;C | 0.521 | G;C | 1.5047
TH/039/0037/004 | 10044187 | 10019674 | Duke of Northumberland River - Mogden STW | 2017-07-22 | 2.649 | 2649 | 0.03066 | 2.99 | G;C | 0.797 | G;C | 3.8177
TH/039/0037/004 | 10044187 | 10019674 | Duke of Northumberland River - Mogden STW | 2017-07-23 | 1.74 | 1740 | 0.020139 | 0.318 | G;C | 0.746 | G;C | 1.0841
TH/039/0037/004 | 10044187 | 10019674 | Duke of Northumberland River - Mogden STW | 2017-07-24 | 2.412 | 2412 | 0.027917 | 0.185 | G;C | 0.564 | G;C | 0.77692
TH/039/0037/004 | 10044187 | 10019674 | Duke of Northumberland River - Mogden STW | 2017-07-25 | 2.694 | 2694 | 0.031181 | 0.125 | G;C | 0.447 | G;C | 0.60318
TH/039/0037/004 | 10044187 | 10019674 | Duke of Northumberland River - Mogden STW | 2017-07-26 | 2.588 | 2588 | 0.029954 | 0.16 | G;C | 0.417 | G;C | 0.60695
TH/039/0037/004 | 10044187 | 10019674 | Duke of Northumberland River - Mogden STW | 2017-07-27 | 2.562 | 2562 | 0.029653 | 0.19 | G;C | 0.525 | G;C | 0.74465
TH/039/0037/004 | 10044187 | 10019674 | Duke of Northumberland River - Mogden STW | 2017-07-28 | 1.716 | 1716 | 0.019861 | 0.183 | G;C | 0.53 | G;C | 0.73286
TH/039/0037/004 | 10044187 | 10019674 | Duke of Northumberland River - Mogden STW | 2017-07-29 | 2.465 | 2465 | 0.02853 | 1.52 | G;C | 0.672 | G;C | 2.2205
TH/039/0037/004 | 10044187 | 10019674 | Duke of Northumberland River - Mogden STW | 2017-07-30 | 2.535 | 2535 | 0.02934 | 1.92 | G;C | 0.827 | G;C | 2.7763
TH/039/0037/004 | 10044187 | 10019674 | Duke of Northumberland River - Mogden STW | 2017-07-31 | 2.471 | 2471 | 0.0286 | 0.212 | G;C | 0.696 | G;C | 0.9366
TH/039/0037/004 | 10044187 | 10019674 | Duke of Northumberland River - Mogden STW | 2017-08-01 | 2.254 | 2254 | 0.026088 | 0.143 | G;C | 0.508 | G;C | 0.67709
TH/039/0037/004 | 10044187 | 10019674 | Duke of Northumberland River - Mogden STW | 2017-08-02 | 2.44 | 2440 | 0.028241 | 0.492 | G;C | 0.643 | G;C | 1.1632
TH/039/0037/004 | 10044187 | 10019674 | Duke of Northumberland River - Mogden STW | 2017-08-03 | 2.383 | 2383 | 0.027581 | 0.279 | G;C | 0.757 | G;C | 1.0636
TH/039/0037/004 | 10044187 | 10019674 | Duke of Northumberland River - Mogden STW | 2017-08-04 | 2.328 | 2328 | 0.026944 | 0.125 | G;C | 0.492 | G;C | 0.64394
TH/039/0037/004 | 10044187 | 10019674 | Duke of Northumberland River - Mogden STW | 2017-08-05 | 2.449 | 2449 | 0.028345 | 0.142 | G;C | 0.39 | G;C | 0.56034
TH/039/0037/004 | 10044187 | 10019674 | Duke of Northumberland River - Mogden STW | 2017-08-06 | 2.37 | 2370 | 0.027431 | 0.137 | G;C | 0.349 | G;C | 0.51343
TH/039/0037/004 | 10044187 | 10019674 | Duke of Northumberland River - Mogden STW | 2017-08-07 | 2.48 | 2480 | 0.028704 | 0.098 | G;C | 0.339 | G;C | 0.4657
TH/039/0037/004 | 10044187 | 10019674 | Duke of Northumberland River - Mogden STW | 2017-08-08 | 3.193 | 3193 | 0.036956 | 0.126 | G;C | 0.294 | G;C | 0.45696
TH/039/0037/004 | 10044187 | 10019674 | Duke of Northumberland River - Mogden STW | 2017-08-09 | 1.623 | 1623 | 0.018785 | 6.05 | G;C | 0.718 | G;C | 6.7868
TH/039/0037/004 | 10044187 | 10019674 | Duke of Northumberland River - Mogden STW | 2017-08-10 | 2.427 | 2427 | 0.02809 | 0.984 | G;C | 0.754 | G;C | 1.7661
TH/039/0037/004 | 10044187 | 10019674 | Duke of Northumberland River - Mogden STW | 2017-08-11 | 2.229 | 2229 | 0.025799 | 0.216 | G;C | 0.661 | G;C | 0.9028
TH/039/0037/004 | 10044187 | 10019674 | Duke of Northumberland River - Mogden STW | 2017-08-12 | 2.625 | 2625 | 0.030382 | 0.146 | G;C | 0.451 | G;C | 0.62738
TH/039/0037/004 | 10044187 | 10019674 | Duke of Northumberland River - Mogden STW | 2017-08-13 | 2.625 | 2625 | 0.030382 | 0.118 | G;C | 0.356 | G;C | 0.50438
TH/039/0037/004 | 10044187 | 10019674 | Duke of Northumberland River - Mogden STW | 2017-08-14 | 2.382 | 2382 | 0.027569 | 0.102 | G;C | 0.309 | G;C | 0.43857
TH/039/0037/004 | 10044187 | 10019674 | Duke of Northumberland River - Mogden STW | 2017-08-15 | 2.387 | 2387 | 0.027627 | 0.086 | G;C | 0.27 | G;C | 0.38363
TH/039/0037/004 | 10044187 | 10019674 | Duke of Northumberland River - Mogden STW | 2017-08-16 | 2.314 | 2314 | 0.026782 | 0.116 | G;C | 0.25 | G;C | 0.39278
TH/039/0037/004 | 10044187 | 10019674 | Duke of Northumberland River - Mogden STW | 2017-08-17 | 2.529 | 2529 | 0.029271 | 0.264 | G;C | 0.484 | G;C | 0.77727
TH/039/0037/004 | 10044187 | 10019674 | Duke of Northumberland River - Mogden STW | 2017-08-18 | 2.481 | 2481 | 0.028715 | 0.284 | G;C | 0.635 | G;C | 0.94772
TH/039/0037/004 | 10044187 | 10019674 | Duke of Northumberland River - Mogden STW | 2017-08-19 | 3.107 | 3107 | 0.035961 | 0.111 | G;C | 0.494 | G;C | 0.64096
TH/039/0037/004 | 10044187 | 10019674 | Duke of Northumberland River - Mogden STW | 2017-08-20 | 2.011 | 2011 | 0.023275 | 0.142 | G;C | 0.377 | G;C | 0.54228
TH/039/0037/004 | 10044187 | 10019674 | Duke of Northumberland River - Mogden STW | 2017-08-21 | 2.396 | 2396 | 0.027731 | 0.329 | G;C | 0.589 | G;C | 0.94573
TH/039/0037/004 | 10044187 | 10019674 | Duke of Northumberland River - Mogden STW | 2017-08-22 | 2.175 | 2175 | 0.025174 | 0.145 | G;C | 0.44 | G;C | 0.61017
TH/039/0037/004 | 10044187 | 10019674 | Duke of Northumberland River - Mogden STW | 2017-08-23 | 2.323 | 2323 | 0.026887 | 0.102 | G;C | 0.355 | G;C | 0.48389
TH/039/0037/004 | 10044187 | 10019674 | Duke of Northumberland River - Mogden STW | 2017-08-24 | 2.45 | 2450 | 0.028356 | 0.086 | G;C | 0.274 | G;C | 0.38836
TH/039/0037/004 | 10044187 | 10019674 | Duke of Northumberland River - Mogden STW | 2017-08-25 | 2.478 | 2478 | 0.028681 | 0.08 | G;C | 0.254 | G;C | 0.36268
TH/039/0037/004 | 10044187 | 10019674 | Duke of Northumberland River - Mogden STW | 2017-08-26 | 2.277 | 2277 | 0.026354 | 0.076 | G;C | 0.225 | G;C | 0.32735
TH/039/0037/004 | 10044187 | 10019674 | Duke of Northumberland River - Mogden STW | 2017-08-27 | 2.375 | 2375 | 0.027488 | 0.074 | G;C | 0.208 | G;C | 0.30949
TH/039/0037/004 | 10044187 | 10019674 | Duke of Northumberland River - Mogden STW | 2017-08-28 | 2.521 | 2521 | 0.029178 | 0.07 | G;C | 0.204 | G;C | 0.30318
TH/039/0037/004 | 10044187 | 10019674 | Duke of Northumberland River - Mogden STW | 2017-08-29 | 2.482 | 2482 | 0.028727 | 0.07 | G;C | 0.192 | G;C | 0.29073
TH/039/0037/004 | 10044187 | 10019674 | Duke of Northumberland River - Mogden STW | 2017-08-30 | 1.76 | 1760 | 0.02037 | 0.194 | G;C | 0.283 | G;C | 0.49737
TH/039/0037/004 | 10044187 | 10019674 | Duke of Northumberland River - Mogden STW | 2017-08-31 | 3.058 | 3058 | 0.035394 | 0.274 | G;C | 0.451 | G;C | 0.76039
TH/039/0037/004 | 10044187 | 10019674 | Duke of Northumberland River - Mogden STW | 2017-09-01 | 3.147 | 3147 | 0.036424 | 0.098 | G;C | 0.347 | G;C | 0.48142
TH/039/0037/004 | 10044187 | 10019674 | Duke of Northumberland River - Mogden STW | 2017-09-02 | 1.548 | 1548 | 0.017917 | 0.068 | G;C | 0.221 | G;C | 0.30692
TH/039/0037/004 | 10044187 | 10019674 | Duke of Northumberland River - Mogden STW | 2017-09-03 | 2.463 | 2463 | 0.028507 | 0.124 | G;C | 0.249 | G;C | 0.40151
TH/039/0037/004 | 10044187 | 10019674 | Duke of Northumberland River - Mogden STW | 2017-09-04 | 2.459 | 2459 | 0.028461 | 0.361 | G;C | 0.583 | G;C | 0.97246
TH/039/0037/004 | 10044187 | 10019674 | Duke of Northumberland River - Mogden STW | 2017-09-05 | 2.511 | 2511 | 0.029062 | 0.149 | G;C | 0.41 | G;C | 0.58806
TH/039/0037/004 | 10044187 | 10019674 | Duke of Northumberland River - Mogden STW | 2017-09-06 | 2.45 | 2450 | 0.028356 | 0.122 | G;C | 0.344 | G;C | 0.49436
TH/039/0037/004 | 10044187 | 10019674 | Duke of Northumberland River - Mogden STW | 2017-09-07 | 2.315 | 2315 | 0.026794 | 0.086 | G;C | 0.26 | G;C | 0.37279
TH/039/0037/004 | 10044187 | 10019674 | Duke of Northumberland River - Mogden STW | 2017-09-08 | 2.426 | 2426 | 0.028079 | 0.413 | G;C | 0.507 | G;C | 0.94808
TH/039/0037/004 | 10044187 | 10019674 | Duke of Northumberland River - Mogden STW | 2017-09-09 | 2.458 | 2458 | 0.028449 | 0.161 | G;C | 0.675 | G;C | 0.86445
TH/039/0037/004 | 10044187 | 10019674 | Duke of Northumberland River - Mogden STW | 2017-09-10 | 2.433 | 2433 | 0.02816 | 0.123 | G;C | 0.484 | G;C | 0.63516
TH/039/0037/004 | 10044187 | 10019674 | Duke of Northumberland River - Mogden STW | 2017-09-11 | 2.426 | 2426 | 0.028079 | 0.23 | G;C | 0.359 | G;C | 0.61708
TH/039/0037/004 | 10044187 | 10019674 | Duke of Northumberland River - Mogden STW | 2017-09-12 | 2.472 | 2472 | 0.028611 | 0.152 | G;C | 0.412 | G;C | 0.59261
TH/039/0037/004 | 10044187 | 10019674 | Duke of Northumberland River - Mogden STW | 2017-09-13 | 2.419 | 2419 | 0.027998 | 0.347 | G;C | 0.445 | G;C | 0.82
TH/039/0037/004 | 10044187 | 10019674 | Duke of Northumberland River - Mogden STW | 2017-09-14 | 2.366 | 2366 | 0.027384 | 0.149 | G;C | 0.452 | G;C | 0.62838
TH/039/0037/004 | 10044187 | 10019674 | Duke of Northumberland River - Mogden STW | 2017-09-15 | 2.453 | 2453 | 0.028391 | 0.093 | G;C | 0.275 | G;C | 0.39639
TH/039/0037/004 | 10044187 | 10019674 | Duke of Northumberland River - Mogden STW | 2017-09-16 | 2.486 | 2486 | 0.028773 | 0.094 | G;C | 0.238 | G;C | 0.36077
TH/039/0037/004 | 10044187 | 10019674 | Duke of Northumberland River - Mogden STW | 2017-09-17 | 3.006 | 3006 | 0.034792 | 0.157 | G;C | 0.267 | G;C | 0.45879
TH/039/0037/004 | 10044187 | 10019674 | Duke of Northumberland River - Mogden STW | 2017-09-18 | 2.031 | 2031 | 0.023507 | 0.152 | G;C | 0.371 | G;C | 0.54651
TH/039/0037/004 | 10044187 | 10019674 | Duke of Northumberland River - Mogden STW | 2017-09-19 | 3.051 | 3051 | 0.035312 | 0.17 | G;C | 0.341 | G;C | 0.54631
TH/039/0037/004 | 10044187 | 10019674 | Duke of Northumberland River - Mogden STW | 2017-09-20 | 2.199 | 2199 | 0.025451 | 0.094 | G;C | 0.265 | G;C | 0.38445
TH/039/0037/004 | 10044187 | 10019674 | Duke of Northumberland River - Mogden STW | 2017-09-21 | 2.565 | 2565 | 0.029687 | 0.152 | G;C | 0.236 | G;C | 0.41769
TH/039/0037/004 | 10044187 | 10019674 | Duke of Northumberland River - Mogden STW | 2017-09-22 | 1.778 | 1778 | 0.020579 | 0.145 | G;C | 0.442 | G;C | 0.60758
TH/039/0037/004 | 10044187 | 10019674 | Duke of Northumberland River - Mogden STW | 2017-09-23 | 4.797 | 4797 | 0.055521 | 0.084 | G;C | 0.308 | G;C | 0.44752
TH/039/0037/004 | 10044187 | 10019674 | Duke of Northumberland River - Mogden STW | 2017-09-24 | 0 | 0 | 0 | 0.1 | G;C | 0.247 | G;C | 0.347
TH/039/0037/004 | 10044187 | 10019674 | Duke of Northumberland River - Mogden STW | 2017-09-25 | 2.454 | 2454 | 0.028403 | 0.23 | G;C | 0.463 | G;C | 0.7214
TH/039/0037/004 | 10044187 | 10019674 | Duke of Northumberland River - Mogden STW | 2017-09-26 | 2.294 | 2294 | 0.026551 | 0.109 | G;C | 0.326 | G;C | 0.46155
TH/039/0037/004 | 10044187 | 10019674 | Duke of Northumberland River - Mogden STW | 2017-09-27 | 2.412 | 2412 | 0.027917 | 2.03 | G;C | 0.453 | G;C | 2.5109
TH/039/0037/004 | 10044187 | 10019674 | Duke of Northumberland River - Mogden STW | 2017-09-28 | 2.368 | 2368 | 0.027407 | 2.27 | G;C | 0.719 | G;C | 3.0164
TH/039/0037/004 | 10044187 | 10019674 | Duke of Northumberland River - Mogden STW | 2017-09-29 | 3.129 | 3129 | 0.036215 | 0.349 | G;C | 0.668 | G;C | 1.0532
TH/039/0037/004 | 10044187 | 10019674 | Duke of Northumberland River - Mogden STW | 2017-09-30 | 1.913 | 1913 | 0.022141 | 0.209 | G;C | 0.495 | G;C | 0.72614
TH/039/0037/004 | 10044187 | 10019674 | Duke of Northumberland River - Mogden STW | 2017-10-01 | 2.174 | 2174 | 0.025162 | 0.204 | G;C | 0.433 | G;C | 0.66216
TH/039/0037/004 | 10044187 | 10019674 | Duke of Northumberland River - Mogden STW | 2017-10-02 | 2.56 | 2560 | 0.02963 | 0.175 | G;C | 0.372 | G;C | 0.57663
TH/039/0037/004 | 10044187 | 10019674 | Duke of Northumberland River - Mogden STW | 2017-10-03 | 2.347 | 2347 | 0.027164 | 0.101 | G;C | 0.29 | G;C | 0.41816
TH/039/0037/004 | 10044187 | 10019674 | Duke of Northumberland River - Mogden STW | 2017-10-04 | 2.346 | 2346 | 0.027153 | 0.091 | G;C | 0.244 | G;C | 0.36215
TH/039/0037/004 | 10044187 | 10019674 | Duke of Northumberland River - Mogden STW | 2017-10-05 | 2.311 | 2311 | 0.026748 | 0.086 | G;C | 0.209 | G;C | 0.32175
TH/039/0037/004 | 10044187 | 10019674 | Duke of Northumberland River - Mogden STW | 2017-10-06 | 2.225 | 2225 | 0.025752 | 0.079 | G;C | 0.195 | G;C | 0.29975
TH/039/0037/004 | 10044187 | 10019674 | Duke of Northumberland River - Mogden STW | 2017-10-07 | 2.39 | 2390 | 0.027662 | 0.076 | G;C | 0.189 | G;C | 0.29266
TH/039/0037/004 | 10044187 | 10019674 | Duke of Northumberland River - Mogden STW | 2017-10-08 | 2.395 | 2395 | 0.02772 | 0.078 | G;C | 0.19 | G;C | 0.29572
TH/039/0037/004 | 10044187 | 10019674 | Duke of Northumberland River - Mogden STW | 2017-10-09 | 2.274 | 2274 | 0.026319 | 0.08 | G;C | 0.192 | G;C | 0.29832
TH/039/0037/004 | 10044187 | 10019674 | Duke of Northumberland River - Mogden STW | 2017-10-10 | 2.54 | 2540 | 0.029398 | 0.076 | G;C | 0.186 | G;C | 0.2914
TH/039/0037/004 | 10044187 | 10019674 | Duke of Northumberland River - Mogden STW | 2017-10-11 | 2.274 | 2274 | 0.026319 | 0.087 | G;C | 0.18 | G;C | 0.29332
TH/039/0037/004 | 10044187 | 10019674 | Duke of Northumberland River - Mogden STW | 2017-10-12 | 2.392 | 2392 | 0.027685 | 0.087 | G;C | 0.21 | G;C | 0.32469
TH/039/0037/004 | 10044187 | 10019674 | Duke of Northumberland River - Mogden STW | 2017-10-13 | 2.625 | 2625 | 0.030382 | 0.076 | G;C | 0.191 | G;C | 0.29738
TH/039/0037/004 | 10044187 | 10019674 | Duke of Northumberland River - Mogden STW | 2017-10-14 | 2.624 | 2624 | 0.03037 | 0.069 | G;C | 0.175 | G;C | 0.27437
TH/039/0037/004 | 10044187 | 10019674 | Duke of Northumberland River - Mogden STW | 2017-10-15 | 1.544 | 1544 | 0.01787 | 0.069 | G;C | 0.174 | G;C | 0.26087
TH/039/0037/004 | 10044187 | 10019674 | Duke of Northumberland River - Mogden STW | 2017-10-16 | 2.868 | 2868 | 0.033194 | 0.129 | G;C | 0.183 | G;C | 0.34519
TH/039/0037/004 | 10044187 | 10019674 | Duke of Northumberland River - Mogden STW | 2017-10-17 | 2.311 | 2311 | 0.026748 | 0.069 | G;C | 0.221 | G;C | 0.31675
TH/039/0037/004 | 10044187 | 10019674 | Duke of Northumberland River - Mogden STW | 2017-10-18 | 1.951 | 1951 | 0.022581 | 0.081 | G;C | 0.171 | G;C | 0.27458
TH/039/0037/004 | 10044187 | 10019674 | Duke of Northumberland River - Mogden STW | 2017-10-19 | 2.307 | 2307 | 0.026701 | 0.177 | G;C | 0.263 | G;C | 0.4667
TH/039/0037/004 | 10044187 | 10019674 | Duke of Northumberland River - Mogden STW | 2017-10-20 | 2.376 | 2376 | 0.0275 | 0.182 | G;C | 0.3 | G;C | 0.5095
TH/039/0037/004 | 10044187 | 10019674 | Duke of Northumberland River - Mogden STW | 2017-10-21 | 2.33 | 2330 | 0.026968 | 0.207 | G;C | 0.388 | G;C | 0.62197
TH/039/0037/004 | 10044187 | 10019674 | Duke of Northumberland River - Mogden STW | 2017-10-22 | 2.354 | 2354 | 0.027245 | 0.091 | G;C | 0.285 | G;C | 0.40325
TH/039/0037/004 | 10044187 | 10019674 | Duke of Northumberland River - Mogden STW | 2017-10-23 | 2.829 | 2829 | 0.032743 | 0.074 | G;C | 0.204 | G;C | 0.31074
TH/039/0037/004 | 10044187 | 10019674 | Duke of Northumberland River - Mogden STW | 2017-10-24 | 1.547 | 1547 | 0.017905 | 0.073 | G;C | 0.184 | G;C | 0.27491
TH/039/0037/004 | 10044187 | 10019674 | Duke of Northumberland River - Mogden STW | 2017-10-25 | 2.28 | 2280 | 0.026389 | 0.068 | G;C | 0.179 | G;C | 0.27339
TH/039/0037/004 | 10044187 | 10019674 | Duke of Northumberland River - Mogden STW | 2017-10-26 | 2.239 | 2239 | 0.025914 | 0.069 | G;C | 0.171 | G;C | 0.26591
TH/039/0037/004 | 10044187 | 10019674 | Duke of Northumberland River - Mogden STW | 2017-10-27 | 2.516 | 2516 | 0.02912 | 0.075 | G;C | 0.173 | G;C | 0.27712
TH/039/0037/004 | 10044187 | 10019674 | Duke of Northumberland River - Mogden STW | 2017-10-28 | 2.213 | 2213 | 0.025613 | 0.06 | G;C | 0.163 | G;C | 0.24861
TH/039/0037/004 | 10044187 | 10019674 | Duke of Northumberland River - Mogden STW | 2017-10-29 | 2.372 | 2372 | 0.027454 | 0.062 | G;C | 0.148 | G;C | 0.23745
TH/039/0037/004 | 10044187 | 10019674 | Duke of Northumberland River - Mogden STW | 2017-10-30 | 2.756 | 2756 | 0.031898 | 0.07 | G;C | 0.154 | G;C | 0.2559
TH/039/0037/004 | 10044187 | 10019674 | Duke of Northumberland River - Mogden STW | 2017-10-31 | 2.756 | 2756 | 0.031898 | 0.07 | G;C | 0.159 | G;C | 0.2609
TH/039/0037/004 | 10044187 | 10019674 | Duke of Northumberland River - Mogden STW | 2017-11-01 | 4.37 | 4370 | 0.050579 | 0.112 | G;C | 0.161 | G;C | 0.32358
TH/039/0037/004 | 10044187 | 10019674 | Duke of Northumberland River - Mogden STW | 2017-11-02 | 1.025 | 1025 | 0.011863 | 0.078 | G;C | 0.219 | G;C | 0.30886
TH/039/0037/004 | 10044187 | 10019674 | Duke of Northumberland River - Mogden STW | 2017-11-03 | 1.024 | 1024 | 0.011852 | 0.084 | G;C | 0.215 | G;C | 0.31085
TH/039/0037/004 | 10044187 | 10019674 | Duke of Northumberland River - Mogden STW | 2017-11-04 | 2.676 | 2676 | 0.030972 | 0.318 | G;C | 0.384 | G;C | 0.73297
TH/039/0037/004 | 10044187 | 10019674 | Duke of Northumberland River - Mogden STW | 2017-11-05 | 1.872 | 1872 | 0.021667 | 0.101 | G;C | 0.312 | G;C | 0.43467
TH/039/0037/004 | 10044187 | 10019674 | Duke of Northumberland River - Mogden STW | 2017-11-06 | 2.382 | 2382 | 0.027569 | 0.083 | G;C | 0.209 | G;C | 0.31957
TH/039/0037/004 | 10044187 | 10019674 | Duke of Northumberland River - Mogden STW | 2017-11-07 | 2.257 | 2257 | 0.026123 | 0.125 | G;C | 0.221 | G;C | 0.37212
TH/039/0037/004 | 10044187 | 10019674 | Duke of Northumberland River - Mogden STW | 2017-11-08 | 2.271 | 2271 | 0.026285 | 0.214 | G;C | 0.407 | G;C | 0.64728
TH/039/0037/004 | 10044187 | 10019674 | Duke of Northumberland River - Mogden STW | 2017-11-09 | 2.318 | 2318 | 0.026829 | 0.098 | G;C | 0.26 | G;C | 0.38483
TH/039/0037/004 | 10044187 | 10019674 | Duke of Northumberland River - Mogden STW | 2017-11-10 | 2.144 | 2144 | 0.024815 | 0.114 | G;C | 0.213 | G;C | 0.35181
TH/039/0037/004 | 10044187 | 10019674 | Duke of Northumberland River - Mogden STW | 2017-11-11 | 2.482 | 2482 | 0.028727 | 1.91 | G;C | 0.595 | G;C | 2.5337
TH/039/0037/004 | 10044187 | 10019674 | Duke of Northumberland River - Mogden STW | 2017-11-12 | 2.363 | 2363 | 0.02735 | 0.305 | G;C | 0.503 | G;C | 0.83535
TH/039/0037/004 | 10044187 | 10019674 | Duke of Northumberland River - Mogden STW | 2017-11-13 | 2.321 | 2321 | 0.026863 | 0.149 | G;C | 0.386 | G;C | 0.56186
TH/039/0037/004 | 10044187 | 10019674 | Duke of Northumberland River - Mogden STW | 2017-11-14 | 2.278 | 2278 | 0.026366 | 0.113 | G;C | 0.226 | G;C | 0.36537
TH/039/0037/004 | 10044187 | 10019674 | Duke of Northumberland River - Mogden STW | 2017-11-15 | 2.916 | 2916 | 0.03375 | 0.102 | G;C | 0.168 | G;C | 0.30375
TH/039/0037/004 | 10044187 | 10019674 | Duke of Northumberland River - Mogden STW | 2017-11-16 | 1.883 | 1883 | 0.021794 | 0.101 | G;C | 0.141 | G;C | 0.26379
TH/039/0037/004 | 10044187 | 10019674 | Duke of Northumberland River - Mogden STW | 2017-11-17 | 1.883 | 1883 | 0.021794 | 0.095 | G;C | 0.144 | G;C | 0.26079
TH/039/0037/004 | 10044187 | 10019674 | Duke of Northumberland River - Mogden STW | 2017-11-18 | 2.226 | 2226 | 0.025764 | 0.166 | G;C | 0.166 | G;C | 0.35776
TH/039/0037/004 | 10044187 | 10019674 | Duke of Northumberland River - Mogden STW | 2017-11-19 | 2.332 | 2332 | 0.026991 | 0.134 | G;C | 0.279 | G;C | 0.43999
TH/039/0037/004 | 10044187 | 10019674 | Duke of Northumberland River - Mogden STW | 2017-11-20 | 2.248 | 2248 | 0.026019 | 0.123 | G;C | 0.166 | G;C | 0.31502
TH/039/0037/004 | 10044187 | 10019674 | Duke of Northumberland River - Mogden STW | 2017-11-21 | 2.37 | 2370 | 0.027431 | 0.162 | G;C | 0.171 | G;C | 0.36043
TH/039/0037/004 | 10044187 | 10019674 | Duke of Northumberland River - Mogden STW | 2017-11-22 | 2.398 | 2398 | 0.027755 | 0.102 | G;C | 0.201 | G;C | 0.33075
TH/039/0037/004 | 10044187 | 10019674 | Duke of Northumberland River - Mogden STW | 2017-11-23 | 2.327 | 2327 | 0.026933 | 0.164 | G;C | 0.176 | G;C | 0.36693
TH/039/0037/004 | 10044187 | 10019674 | Duke of Northumberland River - Mogden STW | 2017-11-24 | 2.716 | 2716 | 0.031435 | 0.1 | G;C | 0.187 | G;C | 0.31844
TH/039/0037/004 | 10044187 | 10019674 | Duke of Northumberland River - Mogden STW | 2017-11-25 | 2.225 | 2225 | 0.025752 | 0.082 | G;C | 0.121 | G;C | 0.22875
TH/039/0037/004 | 10044187 | 10019674 | Duke of Northumberland River - Mogden STW | 2017-11-26 | 2.163 | 2163 | 0.025035 | 0.079 | G;C | 0.108 | G;C | 0.21203
TH/039/0037/004 | 10044187 | 10019674 | Duke of Northumberland River - Mogden STW | 2017-11-27 | 2.163 | 2163 | 0.025035 | 0.146 | G;C | 0.146 | G;C | 0.31703
TH/039/0037/004 | 10044187 | 10019674 | Duke of Northumberland River - Mogden STW | 2017-11-28 | 1.444 | 1444 | 0.016713 | 0.108 | G;C | 0.209 | G;C | 0.33371
TH/039/0037/004 | 10044187 | 10019674 | Duke of Northumberland River - Mogden STW | 2017-11-29 | 2.615 | 2615 | 0.030266 | 0.09 | G;C | 0.175 | G;C | 0.29527
TH/039/0037/004 | 10044187 | 10019674 | Duke of Northumberland River - Mogden STW | 2017-11-30 | 1.903 | 1903 | 0.022025 | 0.084 | G;C | 0.185 | G;C | 0.29103
TH/039/0037/004 | 10044187 | 10019674 | Duke of Northumberland River - Mogden STW | 2017-12-01 | 2.025 | 2025 | 0.023437 | 0.08 | G;C | 0.174 | G;C | 0.27744
TH/039/0037/004 | 10044187 | 10019674 | Duke of Northumberland River - Mogden STW | 2017-12-02 | 4.509 | 4509 | 0.052187 | 0.081 | G;C | 0.17 | G;C | 0.30319
TH/039/0037/004 | 10044187 | 10019674 | Duke of Northumberland River - Mogden STW | 2017-12-03 | 2.317 | 2317 | 0.026817 | 0.084 | G;C | 0.184 | G;C | 0.29482
TH/039/0037/004 | 10044187 | 10019674 | Duke of Northumberland River - Mogden STW | 2017-12-04 | 1.959 | 1959 | 0.022674 | 0.079 | G;C | 0.182 | G;C | 0.28367
TH/039/0037/004 | 10044187 | 10019674 | Duke of Northumberland River - Mogden STW | 2017-12-05 | 2.264 | 2264 | 0.026204 | 0.123 | G;C | 0.178 | G;C | 0.3272
TH/039/0037/004 | 10044187 | 10019674 | Duke of Northumberland River - Mogden STW | 2017-12-06 | 2.205 | 2205 | 0.025521 | 0.089 | G;C | 0.195 | G;C | 0.30952
TH/039/0037/004 | 10044187 | 10019674 | Duke of Northumberland River - Mogden STW | 2017-12-07 | 2.195 | 2195 | 0.025405 | 0.235 | G;C | 0.203 | G;C | 0.46341
TH/039/0037/004 | 10044187 | 10019674 | Duke of Northumberland River - Mogden STW | 2017-12-08 | 1.327 | 1327 | 0.015359 | 0.12 | G;C | 0.227 | G;C | 0.36236
TH/039/0037/004 | 10044187 | 10019674 | Duke of Northumberland River - Mogden STW | 2017-12-09 | 1.327 | 1327 | 0.015359 | 0.199 | G;C | 0.201 | G;C | 0.41536
TH/039/0037/004 | 10044187 | 10019674 | Duke of Northumberland River - Mogden STW | 2017-12-10 | 2.27 | 2270 | 0.026273 | 4.31 | G;C | 0.228 | G;C | 4.5643
TH/039/0037/004 | 10044187 | 10019674 | Duke of Northumberland River - Mogden STW | 2017-12-11 | 1.645 | 1645 | 0.019039 | 5.63 | G;C | 0.243 | G;C | 5.892
TH/039/0037/004 | 10044187 | 10019674 | Duke of Northumberland River - Mogden STW | 2017-12-12 | 2.292 | 2292 | 0.026528 | 1.48 | G;C | 0.23 | G;C | 1.7365
TH/039/0037/004 | 10044187 | 10019674 | Duke of Northumberland River - Mogden STW | 2017-12-13 | 2.292 | 2292 | 0.026528 | 3.6 | G;C | 0.161 | G;C | 3.7875
TH/039/0037/004 | 10044187 | 10019674 | Duke of Northumberland River - Mogden STW | 2017-12-14 | 2.571 | 2571 | 0.029757 | 1.59 | G;C | 0.142 | G;C | 1.7618
TH/039/0037/004 | 10044187 | 10019674 | Duke of Northumberland River - Mogden STW | 2017-12-15 | 1.619 | 1619 | 0.018738 | 1.07 | G;C | 0.139 | G;C | 1.2277
TH/039/0037/004 | 10044187 | 10019674 | Duke of Northumberland River - Mogden STW | 2017-12-16 | 2.482 | 2482 | 0.028727 | 0.656 | G;C | 0.142 | G;C | 0.82673
TH/039/0037/004 | 10044187 | 10019674 | Duke of Northumberland River - Mogden STW | 2017-12-17 | 1.986 | 1986 | 0.022986 | 1.38 | G;C | 0.142 | G;C | 1.545
TH/039/0037/004 | 10044187 | 10019674 | Duke of Northumberland River - Mogden STW | 2017-12-18 | 2.106 | 2106 | 0.024375 | 1.07 | G;C | 0.144 | G;C | 1.2384
TH/039/0037/004 | 10044187 | 10019674 | Duke of Northumberland River - Mogden STW | 2017-12-19 | 1.756 | 1756 | 0.020324 | 0.895 | G;C | 0.145 | G;C | 1.0603
TH/039/0037/004 | 10044187 | 10019674 | Duke of Northumberland River - Mogden STW | 2017-12-20 | 2.207 | 2207 | 0.025544 | 0.651 | G;C | 0.145 | G;C | 0.82154
TH/039/0037/004 | 10044187 | 10019674 | Duke of Northumberland River - Mogden STW | 2017-12-21 | 2.201 | 2201 | 0.025475 | 0.616 | G;C | 0.146 | G;C | 0.78747
TH/039/0037/004 | 10044187 | 10019674 | Duke of Northumberland River - Mogden STW | 2017-12-22 | 1.997 | 1997 | 0.023113 | 0.606 | G;C | 0.152 | G;C | 0.78111
TH/039/0037/004 | 10044187 | 10019674 | Duke of Northumberland River - Mogden STW | 2017-12-23 | 2.079 | 2079 | 0.024063 | 0.488 | G;C | 0.156 | G;C | 0.66806
TH/039/0037/004 | 10044187 | 10019674 | Duke of Northumberland River - Mogden STW | 2017-12-24 | 2.904 | 2904 | 0.033611 | 0.439 | G;C | 0.159 | G;C | 0.63161
TH/039/0037/004 | 10044187 | 10019674 | Duke of Northumberland River - Mogden STW | 2017-12-25 | 1.629 | 1629 | 0.018854 | 0.995 | G;C | 0.154 | G;C | 1.1679
TH/039/0037/004 | 10044187 | 10019674 | Duke of Northumberland River - Mogden STW | 2017-12-26 | 1.996 | 1996 | 0.023102 | 4.15 | G;C | 0.145 | G;C | 4.3181
TH/039/0037/004 | 10044187 | 10019674 | Duke of Northumberland River - Mogden STW | 2017-12-27 | 1.656 | 1656 | 0.019167 | 4.07 | G;C | 0.159 | G;C | 4.2482
TH/039/0037/004 | 10044187 | 10019674 | Duke of Northumberland River - Mogden STW | 2017-12-28 | 2.775 | 2775 | 0.032118 | 1.17 | G;C | 0.155 | G;C | 1.3571
TH/039/0037/004 | 10044187 | 10019674 | Duke of Northumberland River - Mogden STW | 2017-12-29 | 1.953 | 1953 | 0.022604 | 2.12 | G;C | 0.146 | G;C | 2.2886
TH/039/0037/004 | 10044187 | 10019674 | Duke of Northumberland River - Mogden STW | 2017-12-30 | 2.107 | 2107 | 0.024387 | 2.35 | G;C | 0.145 | G;C | 2.5194
TH/039/0037/004 | 10044187 | 10019674 | Duke of Northumberland River - Mogden STW | 2017-12-31 | 2.148 | 2148 | 0.024861 | 3.39 | G;C | 0.152 | G;C | 3.5669
TH/039/0037/004 | 10044187 | 10019674 | Duke of Northumberland River - Mogden STW | 2018-01-01 | 2.133 | 2133 | 0.024687 | 1.65 | G;C | 0.142 | G;C | 1.8167
TH/039/0037/004 | 10044187 | 10019674 | Duke of Northumberland River - Mogden STW | 2018-01-02 | 2.378 | 2378 | 0.027523 | 3.51 | G;C | 0.146 | G;C | 3.6835
TH/039/0037/004 | 10044187 | 10019674 | Duke of Northumberland River - Mogden STW | 2018-01-03 | 1.905 | 1905 | 0.022049 | 3.59 | G;C | 0.146 | G;C | 3.758
TH/039/0037/004 | 10044187 | 10019674 | Duke of Northumberland River - Mogden STW | 2018-01-04 | 2.503 | 2503 | 0.02897 | 4.47 | G;C | 0.145 | G;C | 4.644
TH/039/0037/004 | 10044187 | 10019674 | Duke of Northumberland River - Mogden STW | 2018-01-05 | 2.478 | 2478 | 0.028681 | 1.85 | G;C | 0.144 | G;C | 2.0227
TH/039/0037/004 | 10044187 | 10019674 | Duke of Northumberland River - Mogden STW | 2018-01-06 | 3.478 | 3478 | 0.040255 | 1.04 | G;C | 0.138 | G;C | 1.2183
TH/039/0037/004 | 10044187 | 10019674 | Duke of Northumberland River - Mogden STW | 2018-01-07 | 2.267 | 2267 | 0.026238 | 0.754 | G;C | 0.145 | G;C | 0.92524
TH/039/0037/004 | 10044187 | 10019674 | Duke of Northumberland River - Mogden STW | 2018-01-08 | 1.02 | 1020 | 0.011806 | 0.7 | G;C | 0.146 | G;C | 0.85781
TH/039/0037/004 | 10044187 | 10019674 | Duke of Northumberland River - Mogden STW | 2018-01-09 | 1.02 | 1020 | 0.011806 | 0.602 | G;C | 0.147 | G;C | 0.76081
TH/039/0037/004 | 10044187 | 10019674 | Duke of Northumberland River - Mogden STW | 2018-01-10 | 2.095 | 2095 | 0.024248 | 0.488 | G;C | 0.144 | G;C | 0.65625
TH/039/0037/004 | 10044187 | 10019674 | Duke of Northumberland River - Mogden STW | 2018-01-11 | 2.21 | 2210 | 0.025579 | 0.377 | G;C | 0.132 | G;C | 0.53458
TH/039/0037/004 | 10044187 | 10019674 | Duke of Northumberland River - Mogden STW | 2018-01-12 | 2.027 | 2027 | 0.023461 | 0.504 | G;C | 0.115 | G;C | 0.64246
TH/039/0037/004 | 10044187 | 10019674 | Duke of Northumberland River - Mogden STW | 2018-01-13 | 2.134 | 2134 | 0.024699 | 0.457 | G;C | 0.15 | G;C | 0.6317
TH/039/0037/004 | 10044187 | 10019674 | Duke of Northumberland River - Mogden STW | 2018-01-14 | 2.126 | 2126 | 0.024606 | 0.315 | G;C | 0.153 | G;C | 0.49261
TH/039/0037/004 | 10044187 | 10019674 | Duke of Northumberland River - Mogden STW | 2018-01-15 | 2.216 | 2216 | 0.025648 | 1.8 | G;C | 0.153 | G;C | 1.9786
TH/039/0037/004 | 10044187 | 10019674 | Duke of Northumberland River - Mogden STW | 2018-01-16 | 2.024 | 2024 | 0.023426 | 0.886 | G;C | 0.148 | G;C | 1.0574
TH/039/0037/004 | 10044187 | 10019674 | Duke of Northumberland River - Mogden STW | 2018-01-17 | 2.161 | 2161 | 0.025012 | 0.569 | G;C | 0.145 | G;C | 0.73901
TH/039/0037/004 | 10044187 | 10019674 | Duke of Northumberland River - Mogden STW | 2018-01-18 | 2.203 | 2203 | 0.025498 | 0.902 | G;C | 0.141 | G;C | 1.0685
TH/039/0037/004 | 10044187 | 10019674 | Duke of Northumberland River - Mogden STW | 2018-01-19 | 2.15 | 2150 | 0.024884 | 0.484 | G;C | 0.145 | G;C | 0.65388
TH/039/0037/004 | 10044187 | 10019674 | Duke of Northumberland River - Mogden STW | 2018-01-20 | 2.152 | 2152 | 0.024907 | 1.76 | G;C | 0.157 | G;C | 1.9419
TH/039/0037/004 | 10044187 | 10019674 | Duke of Northumberland River - Mogden STW | 2018-01-21 | 2.163 | 2163 | 0.025035 | 5.82 | G;C | 0.167 | G;C | 6.012
TH/039/0037/004 | 10044187 | 10019674 | Duke of Northumberland River - Mogden STW | 2018-01-22 | 2.354 | 2354 | 0.027245 | 2.67 | G;C | 0.163 | G;C | 2.8602
TH/039/0037/004 | 10044187 | 10019674 | Duke of Northumberland River - Mogden STW | 2018-01-23 | 2.354 | 2354 | 0.027245 | 1.27 | G;C | 0.149 | G;C | 1.4462
TH/039/0037/004 | 10044187 | 10019674 | Duke of Northumberland River - Mogden STW | 2018-01-24 | 2.354 | 2354 | 0.027245 | 3.86 | G;C | 0.17 | G;C | 4.0572
TH/039/0037/004 | 10044187 | 10019674 | Duke of Northumberland River - Mogden STW | 2018-01-25 | 2.355 | 2355 | 0.027257 | 1.83 | G;C | 0.165 | G;C | 2.0223
TH/039/0037/004 | 10044187 | 10019674 | Duke of Northumberland River - Mogden STW | 2018-01-26 | 1.66 | 1660 | 0.019213 | 0.951 | G;C | 0.154 | G;C | 1.1242
TH/039/0037/004 | 10044187 | 10019674 | Duke of Northumberland River - Mogden STW | 2018-01-27 | 1.822 | 1822 | 0.021088 | 0.762 | G;C | 0.167 | G;C | 0.95009
TH/039/0037/004 | 10044187 | 10019674 | Duke of Northumberland River - Mogden STW | 2018-01-28 | 2.016 | 2016 | 0.023333 | 0.596 | G;C | 0.165 | G;C | 0.78433
TH/039/0037/004 | 10044187 | 10019674 | Duke of Northumberland River - Mogden STW | 2018-01-29 | 2.053 | 2053 | 0.023762 | 0.504 | G;C | 0.165 | G;C | 0.69276
TH/039/0037/004 | 10044187 | 10019674 | Duke of Northumberland River - Mogden STW | 2018-01-30 | 2.231 | 2231 | 0.025822 | 0.458 | G;C | 0.166 | G;C | 0.64982
TH/039/0037/004 | 10044187 | 10019674 | Duke of Northumberland River - Mogden STW | 2018-01-31 | 2.111 | 2111 | 0.024433 | 0.748 | G;C | 0.23 | G;C | 1.0024
TH/039/0037/004 | 10044187 | 10019674 | Duke of Northumberland River - Mogden STW | 2018-02-01 | 2.229 | 2229 | 0.025799 | 0.347 | G;C | 0.203 | G;C | 0.5758
TH/039/0037/004 | 10044187 | 10019674 | Duke of Northumberland River - Mogden STW | 2018-02-02 | 2.466 | 2466 | 0.028542 | 0.279 | G;C | 0.166 | G;C | 0.47354
TH/039/0037/004 | 10044187 | 10019674 | Duke of Northumberland River - Mogden STW | 2018-02-03 | 1.915 | 1915 | 0.022164 | 0.915 | G;C | 0.187 | G;C | 1.1242
TH/039/0037/004 | 10044187 | 10019674 | Duke of Northumberland River - Mogden STW | 2018-02-04 | 2.135 | 2135 | 0.024711 | 0.583 | G;C | 0.212 | G;C | 0.81971
TH/039/0037/004 | 10044187 | 10019674 | Duke of Northumberland River - Mogden STW | 2018-02-05 | 2.198 | 2198 | 0.02544 | 0.356 | G;C | 0.216 | G;C | 0.59744
TH/039/0037/004 | 10044187 | 10019674 | Duke of Northumberland River - Mogden STW | 2018-02-06 | 2.016 | 2016 | 0.023333 | 0.293 | G;C | 0.187 | G;C | 0.50333
TH/039/0037/004 | 10044187 | 10019674 | Duke of Northumberland River - Mogden STW | 2018-02-07 | 2.198 | 2198 | 0.02544 | 0.246 | G;C | 0.165 | G;C | 0.43644
TH/039/0037/004 | 10044187 | 10019674 | Duke of Northumberland River - Mogden STW | 2018-02-08 | 2.056 | 2056 | 0.023796 | 0.598 | G;C | 0.158 | G;C | 0.7798
TH/039/0037/004 | 10044187 | 10019674 | Duke of Northumberland River - Mogden STW | 2018-02-09 | 2.057 | 2057 | 0.023808 | 1.47 | G;C | 0.246 | G;C | 1.7398
TH/039/0037/004 | 10044187 | 10019674 | Duke of Northumberland River - Mogden STW | 2018-02-10 | 2.146 | 2146 | 0.024838 | 1.44 | G;C | 0.204 | G;C | 1.6688
TH/039/0037/004 | 10044187 | 10019674 | Duke of Northumberland River - Mogden STW | 2018-02-11 | 2.174 | 2174 | 0.025162 | 1.43 | G;C | 0.264 | G;C | 1.7192
TH/039/0037/004 | 10044187 | 10019674 | Duke of Northumberland River - Mogden STW | 2018-02-12 | 2.12 | 2120 | 0.024537 | 0.779 | G;C | 0.244 | G;C | 1.0475
TH/039/0037/004 | 10044187 | 10019674 | Duke of Northumberland River - Mogden STW | 2018-02-13 | 2.272 | 2272 | 0.026296 | 0.626 | G;C | 0.191 | G;C | 0.8433
TH/039/0037/004 | 10044187 | 10019674 | Duke of Northumberland River - Mogden STW | 2018-02-14 | 2.189 | 2189 | 0.025336 | 2.45 | G;C | 0.209 | G;C | 2.6843
TH/039/0037/004 | 10044187 | 10019674 | Duke of Northumberland River - Mogden STW | 2018-02-15 | 1.923 | 1923 | 0.022257 | 2.32 | G;C | 0.231 | G;C | 2.5733
TH/039/0037/004 | 10044187 | 10019674 | Duke of Northumberland River - Mogden STW | 2018-02-16 | 2.783 | 2783 | 0.032211 | 0.958 | G;C | 0.135 | G;C | 1.1252
TH/039/0037/004 | 10044187 | 10019674 | Duke of Northumberland River - Mogden STW | 2018-02-17 | 2.169 | 2169 | 0.025104 | 0.506 | G;C | 0.135 | G;C | 0.6661
TH/039/0037/004 | 10044187 | 10019674 | Duke of Northumberland River - Mogden STW | 2018-02-18 | 1.917 | 1917 | 0.022187 | 0.325 | G;C | 0.136 | G;C | 0.48319
TH/039/0037/004 | 10044187 | 10019674 | Duke of Northumberland River - Mogden STW | 2018-02-19 | 1.917 | 1917 | 0.022187 | 0.42 | G;C | 0.162 | G;C | 0.60419
TH/039/0037/004 | 10044187 | 10019674 | Duke of Northumberland River - Mogden STW | 2018-02-20 | 1.918 | 1918 | 0.022199 | 0.461 | G;C | 0.173 | G;C | 0.6562
TH/039/0037/004 | 10044187 | 10019674 | Duke of Northumberland River - Mogden STW | 2018-02-21 | 2.147 | 2147 | 0.02485 | 0.262 | G;C | 0.156 | G;C | 0.44285
TH/039/0037/004 | 10044187 | 10019674 | Duke of Northumberland River - Mogden STW | 2018-02-22 | 1.978 | 1978 | 0.022894 | 0.217 | G;C | 0.157 | G;C | 0.39689
TH/039/0037/004 | 10044187 | 10019674 | Duke of Northumberland River - Mogden STW | 2018-02-23 | 2.083 | 2083 | 0.024109 | 0.171 | G;C | 0.145 | G;C | 0.34011
TH/039/0037/004 | 10044187 | 10019674 | Duke of Northumberland River - Mogden STW | 2018-02-24 | 2.112 | 2112 | 0.024444 | 0.155 | G;C | 0.138 | G;C | 0.31744
TH/039/0037/004 | 10044187 | 10019674 | Duke of Northumberland River - Mogden STW | 2018-02-25 | 2.104 | 2104 | 0.024352 | 0.352 | G;C | 0.147 | G;C | 0.52335
TH/039/0037/004 | 10044187 | 10019674 | Duke of Northumberland River - Mogden STW | 2018-02-26 | 2.111 | 2111 | 0.024433 | 0.121 | G;C | 0.146 | G;C | 0.29143
TH/039/0037/004 | 10044187 | 10019674 | Duke of Northumberland River - Mogden STW | 2018-02-27 | 2.188 | 2188 | 0.025324 | 0.117 | G;C | 0.136 | G;C | 0.27832
TH/039/0037/004 | 10044187 | 10019674 | Duke of Northumberland River - Mogden STW | 2018-02-28 | 2.076 | 2076 | 0.024028 | 0.135 | G;C | 0.136 | G;C | 0.29503
TH/039/0037/004 | 10044187 | 10019674 | Duke of Northumberland River - Mogden STW | 2018-03-01 | 2.203 | 2203 | 0.025498 | 0.133 | G;C | 0.179 | G;C | 0.3375
TH/039/0037/004 | 10044187 | 10019674 | Duke of Northumberland River - Mogden STW | 2018-03-02 | 2.102 | 2102 | 0.024329 | 0.141 | G;C | 0.151 | G;C | 0.31633
TH/039/0037/004 | 10044187 | 10019674 | Duke of Northumberland River - Mogden STW | 2018-03-03 | 2.176 | 2176 | 0.025185 | 0.298 | G;C | 0.171 | G;C | 0.49419
TH/039/0037/004 | 10044187 | 10019674 | Duke of Northumberland River - Mogden STW | 2018-03-04 | 2.501 | 2501 | 0.028947 | 0.295 | G;C | 0.207 | G;C | 0.53095
TH/039/0037/004 | 10044187 | 10019674 | Duke of Northumberland River - Mogden STW | 2018-03-05 | 2.069 | 2069 | 0.023947 | 0.246 | G;C | 0.189 | G;C | 0.45895
TH/039/0037/004 | 10044187 | 10019674 | Duke of Northumberland River - Mogden STW | 2018-03-06 | 2.022 | 2022 | 0.023403 | 0.249 | G;C | 0.179 | G;C | 0.4514
TH/039/0037/004 | 10044187 | 10019674 | Duke of Northumberland River - Mogden STW | 2018-03-07 | 2.713 | 2713 | 0.0314 | 0.424 | G;C | 0.269 | G;C | 0.7244
TH/039/0037/004 | 10044187 | 10019674 | Duke of Northumberland River - Mogden STW | 2018-03-08 | 1.775 | 1775 | 0.020544 | 0.292 | G;C | 0.218 | G;C | 0.53054
TH/039/0037/004 | 10044187 | 10019674 | Duke of Northumberland River - Mogden STW | 2018-03-09 | 1.776 | 1776 | 0.020556 | 0.991 | G;C | 0.2 | G;C | 1.2116
TH/039/0037/004 | 10044187 | 10019674 | Duke of Northumberland River - Mogden STW | 2018-03-10 | 2.271 | 2271 | 0.026285 | 0.715 | G;C | 0.239 | G;C | 0.98028
TH/039/0037/004 | 10044187 | 10019674 | Duke of Northumberland River - Mogden STW | 2018-03-11 | 2.14 | 2140 | 0.024769 | 0.455 | G;C | 0.146 | G;C | 0.62577
TH/039/0037/004 | 10044187 | 10019674 | Duke of Northumberland River - Mogden STW | 2018-03-12 | 1.978 | 1978 | 0.022894 | 1.21 | G;C | 0.296 | G;C | 1.5289
TH/039/0037/004 | 10044187 | 10019674 | Duke of Northumberland River - Mogden STW | 2018-03-13 | 1.984 | 1984 | 0.022963 | 0.437 | G;C | 0.164 | G;C | 0.62396
TH/039/0037/004 | 10044187 | 10019674 | Duke of Northumberland River - Mogden STW | 2018-03-14 | 2.054 | 2054 | 0.023773 | 0.401 | G;C | 0.156 | G;C | 0.58077
TH/039/0037/004 | 10044187 | 10019674 | Duke of Northumberland River - Mogden STW | 2018-03-15 | 2.331 | 2331 | 0.026979 | 1.07 | G;C | 0.299 | G;C | 1.396
TH/039/0037/004 | 10044187 | 10019674 | Duke of Northumberland River - Mogden STW | 2018-03-16 | 1.873 | 1873 | 0.021678 | 0.427 | G;C | 0.168 | G;C | 0.61668
TH/039/0037/004 | 10044187 | 10019674 | Duke of Northumberland River - Mogden STW | 2018-03-17 | 2.047 | 2047 | 0.023692 | 0.31 | G;C | 0.151 | G;C | 0.48469
TH/039/0037/004 | 10044187 | 10019674 | Duke of Northumberland River - Mogden STW | 2018-03-18 | 2.03 | 2030 | 0.023495 | 0.3 | G;C | 0.154 | G;C | 0.4775
TH/039/0037/004 | 10044187 | 10019674 | Duke of Northumberland River - Mogden STW | 2018-03-19 | 2.123 | 2123 | 0.024572 | 0.274 | G;C | 0.153 | G;C | 0.45157
TH/039/0037/004 | 10044187 | 10019674 | Duke of Northumberland River - Mogden STW | 2018-03-20 | 2.026 | 2026 | 0.023449 | 0.234 | G;C | 0.154 | G;C | 0.41145
TH/039/0037/004 | 10044187 | 10019674 | Duke of Northumberland River - Mogden STW | 2018-03-21 | 2.634 | 2634 | 0.030486 | 0.25 | G;C | 0.162 | G;C | 0.44249
TH/039/0037/004 | 10044187 | 10019674 | Duke of Northumberland River - Mogden STW | 2018-03-22 | 1.4 | 1400 | 0.016204 | 0.172 | G;C | 0.216 | G;C | 0.4042
TH/039/0037/004 | 10044187 | 10019674 | Duke of Northumberland River - Mogden STW | 2018-03-23 | 1.921 | 1921 | 0.022234 | 0.176 | G;C | 0.181 | G;C | 0.37923
TH/039/0037/004 | 10044187 | 10019674 | Duke of Northumberland River - Mogden STW | 2018-03-24 | 1.895 | 1895 | 0.021933 | 0.222 | G;C | 0.179 | G;C | 0.42293
TH/039/0037/004 | 10044187 | 10019674 | Duke of Northumberland River - Mogden STW | 2018-03-25 | 1.957 | 1957 | 0.02265 | 0.164 | G;C | 0.17 | G;C | 0.35665
TH/039/0037/004 | 10044187 | 10019674 | Duke of Northumberland River - Mogden STW | 2018-03-26 | 2.055 | 2055 | 0.023785 | 0.182 | G;C | 0.158 | G;C | 0.36378
TH/039/0037/004 | 10044187 | 10019674 | Duke of Northumberland River - Mogden STW | 2018-03-27 | 1.926 | 1926 | 0.022292 | 0.487 | G;C | 0.236 | G;C | 0.74529
TH/039/0037/004 | 10044187 | 10019674 | Duke of Northumberland River - Mogden STW | 2018-03-28 | 2.219 | 2219 | 0.025683 | 1.74 | G;C | 0.336 | G;C | 2.1017
TH/039/0037/004 | 10044187 | 10019674 | Duke of Northumberland River - Mogden STW | 2018-03-29 | 1.863 | 1863 | 0.021562 | 2.46 | G;C | 0.233 | G;C | 2.7146
TH/039/0037/004 | 10044187 | 10019674 | Duke of Northumberland River - Mogden STW | 2018-03-30 | 2.037 | 2037 | 0.023576 | 5.65 | G;C | 0.362 | G;C | 6.0356
TH/039/0037/004 | 10044187 | 10019674 | Duke of Northumberland River - Mogden STW | 2018-03-31 | 1.18 | 1180 | 0.013657 | 1.69 | G;C | 0.209 | G;C | 1.9127
TH/039/0037/004 | 10044187 | 10019674 | Duke of Northumberland River - Mogden STW | 2018-04-01 | 2.678 | 2678 | 0.030995 | 2.02 | G;C | 0.213 | G;C | 2.264
TH/039/0037/004 | 10044187 | 10019674 | Duke of Northumberland River - Mogden STW | 2018-04-02 | 1.281 | 1281 | 0.014826 | 4.64 | G;C | 0.307 | G;C | 4.9618
TH/039/0037/004 | 10044187 | 10019674 | Duke of Northumberland River - Mogden STW | 2018-04-03 | 2.135 | 2135 | 0.024711 | 1.35 | G;C | 0.16 | G;C | 1.5347
TH/039/0037/004 | 10044187 | 10019674 | Duke of Northumberland River - Mogden STW | 2018-04-04 | 2.005 | 2005 | 0.023206 | 0.681 | G;C | 0.149 | G;C | 0.85321
TH/039/0037/004 | 10044187 | 10019674 | Duke of Northumberland River - Mogden STW | 2018-04-05 | 1.822 | 1822 | 0.021088 | 0.423 | G;C | 0.143 | G;C | 0.58709
TH/039/0037/004 | 10044187 | 10019674 | Duke of Northumberland River - Mogden STW | 2018-04-06 | 1.938 | 1938 | 0.022431 | 0.312 | G;C | 0.138 | G;C | 0.47243
TH/039/0037/004 | 10044187 | 10019674 | Duke of Northumberland River - Mogden STW | 2018-04-07 | 2.011 | 2011 | 0.023275 | 0.293 | G;C | 0.142 | G;C | 0.45828
TH/039/0037/004 | 10044187 | 10019674 | Duke of Northumberland River - Mogden STW | 2018-04-08 | 2.047 | 2047 | 0.023692 | 0.731 | G;C | 0.216 | G;C | 0.97069
TH/039/0037/004 | 10044187 | 10019674 | Duke of Northumberland River - Mogden STW | 2018-04-09 | 2.08 | 2080 | 0.024074 | 1.84 | G;C | 0.356 | G;C | 2.2201
TH/039/0037/004 | 10044187 | 10019674 | Duke of Northumberland River - Mogden STW | 2018-04-10 | 1.992 | 1992 | 0.023056 | 2.27 | G;C | 0.295 | G;C | 2.5881
TH/039/0037/004 | 10044187 | 10019674 | Duke of Northumberland River - Mogden STW | 2018-04-11 | 2.724 | 2724 | 0.031528 | 1.01 | G;C | 0.211 | G;C | 1.2525
TH/039/0037/004 | 10044187 | 10019674 | Duke of Northumberland River - Mogden STW | 2018-04-12 | 2.229 | 2229 | 0.025799 | 0.598 | G;C | 0.149 | G;C | 0.7728
TH/039/0037/004 | 10044187 | 10019674 | Duke of Northumberland River - Mogden STW | 2018-04-13 | 1.435 | 1435 | 0.016609 | 0.422 | G;C | 0.153 | G;C | 0.59161
TH/039/0037/004 | 10044187 | 10019674 | Duke of Northumberland River - Mogden STW | 2018-04-14 | 1.789 | 1789 | 0.020706 | 0.301 | G;C | 0.15 | G;C | 0.47171
TH/039/0037/004 | 10044187 | 10019674 | Duke of Northumberland River - Mogden STW | 2018-04-15 | 2.099 | 2099 | 0.024294 | 0.274 | G;C | 0.152 | G;C | 0.45029
TH/039/0037/004 | 10044187 | 10019674 | Duke of Northumberland River - Mogden STW | 2018-04-16 | 2.069 | 2069 | 0.023947 | 0.235 | G;C | 0.154 | G;C | 0.41295
TH/039/0037/004 | 10044187 | 10019674 | Duke of Northumberland River - Mogden STW | 2018-04-17 | 0.108 | 108 | 0.00125 | 0.2 | G;C | 0.156 | G;C | 0.35725
TH/039/0037/004 | 10044187 | 10019674 | Duke of Northumberland River - Mogden STW | 2018-04-18 | 2 | 2000 | 0.023148 | 0.184 | G;C | 0.161 | G;C | 0.36815
TH/039/0037/004 | 10044187 | 10019674 | Duke of Northumberland River - Mogden STW | 2018-04-19 | 1.172 | 1172 | 0.013565 | 0.168 | G;C | 0.16 | G;C | 0.34156
TH/039/0037/004 | 10044187 | 10019674 | Duke of Northumberland River - Mogden STW | 2018-04-20 | 2.965 | 2965 | 0.034317 | 0.163 | G;C | 0.168 | G;C | 0.36532
TH/039/0037/004 | 10044187 | 10019674 | Duke of Northumberland River - Mogden STW | 2018-04-21 | 1.453 | 1453 | 0.016817 | 0.895 | G;C | 0.233 | G;C | 1.1448
TH/039/0037/004 | 10044187 | 10019674 | Duke of Northumberland River - Mogden STW | 2018-04-22 | 4.77 | 4770 | 0.055208 | 0.619 | G;C | 0.267 | G;C | 0.94121
TH/039/0037/004 | 10044187 | 10019674 | Duke of Northumberland River - Mogden STW | 2018-04-23 | 2.074 | 2074 | 0.024005 | 0.268 | G;C | 0.155 | G;C | 0.447
TH/039/0037/004 | 10044187 | 10019674 | Duke of Northumberland River - Mogden STW | 2018-04-24 | 2.025 | 2025 | 0.023437 | 0.17 | G;C | 0.154 | G;C | 0.34744
TH/039/0037/004 | 10044187 | 10019674 | Duke of Northumberland River - Mogden STW | 2018-04-25 | 2.101 | 2101 | 0.024317 | 0.159 | G;C | 0.156 | G;C | 0.33932
TH/039/0037/004 | 10044187 | 10019674 | Duke of Northumberland River - Mogden STW | 2018-04-26 | 2.088 | 2088 | 0.024167 | 0.155 | G;C | 0.156 | G;C | 0.33517
TH/039/0037/004 | 10044187 | 10019674 | Duke of Northumberland River - Mogden STW | 2018-04-27 | 1.967 | 1967 | 0.022766 | 0.456 | G;C | 0.23 | G;C | 0.70877
TH/039/0037/004 | 10044187 | 10019674 | Duke of Northumberland River - Mogden STW | 2018-04-28 | 2.168 | 2168 | 0.025093 | 0.32 | G;C | 0.272 | G;C | 0.61709
TH/039/0037/004 | 10044187 | 10019674 | Duke of Northumberland River - Mogden STW | 2018-04-29 | 2.146 | 2146 | 0.024838 | 0.198 | G;C | 0.219 | G;C | 0.44184
TH/039/0037/004 | 10044187 | 10019674 | Duke of Northumberland River - Mogden STW | 2018-04-30 | 2.781 | 2781 | 0.032188 | 0.355 | G;C | 0.247 | G;C | 0.63419
TH/039/0037/004 | 10044187 | 10019674 | Duke of Northumberland River - Mogden STW | 2018-05-01 | 1.3 | 1300 | 0.015046 | 0.205 | G;C | 0.205 | G;C | 0.42505
TH/039/0037/004 | 10044187 | 10019674 | Duke of Northumberland River - Mogden STW | 2018-05-02 | 2.178 | 2178 | 0.025208 | 0.29 | G;C | 0.312 | G;C | 0.62721
TH/039/0037/004 | 10044187 | 10019674 | Duke of Northumberland River - Mogden STW | 2018-05-03 | 2.719 | 2719 | 0.03147 | 0.238 | G;C | 0.26 | G;C | 0.52947
TH/039/0037/004 | 10044187 | 10019674 | Duke of Northumberland River - Mogden STW | 2018-05-04 | 1.406 | 1406 | 0.016273 | 0.107 | G;C | 0.174 | G;C | 0.29727
TH/039/0037/004 | 10044187 | 10019674 | Duke of Northumberland River - Mogden STW | 2018-05-05 | 2.092 | 2092 | 0.024213 | 0.139 | G;C | 0.175 | G;C | 0.33821
TH/039/0037/004 | 10044187 | 10019674 | Duke of Northumberland River - Mogden STW | 2018-05-06 | 2.135 | 2135 | 0.024711 | 0.145 | G;C | 0.18 | G;C | 0.34971
TH/039/0037/004 | 10044187 | 10019674 | Duke of Northumberland River - Mogden STW | 2018-05-07 | 2.096 | 2096 | 0.024259 | 0.112 | G;C | 0.171 | G;C | 0.30726
TH/039/0037/004 | 10044187 | 10019674 | Duke of Northumberland River - Mogden STW | 2018-05-08 | 2.274 | 2274 | 0.026319 | 0.129 | G;C | 0.176 | G;C | 0.33132
TH/039/0037/004 | 10044187 | 10019674 | Duke of Northumberland River - Mogden STW | 2018-05-09 | 2.206 | 2206 | 0.025532 | 0.161 | G;C | 0.168 | G;C | 0.35453
TH/039/0037/004 | 10044187 | 10019674 | Duke of Northumberland River - Mogden STW | 2018-05-10 | 2.364 | 2364 | 0.027361 | 0.11 | G;C | 0.184 | G;C | 0.32136
TH/039/0037/004 | 10044187 | 10019674 | Duke of Northumberland River - Mogden STW | 2018-05-11 | 2 | 2000 | 0.023148 | 0.098 | G;C | 0.17 | G;C | 0.29115
TH/039/0037/004 | 10044187 | 10019674 | Duke of Northumberland River - Mogden STW | 2018-05-12 | 1.721 | 1721 | 0.019919 | 0.516 | G;C | 0.247 | G;C | 0.78292
TH/039/0037/004 | 10044187 | 10019674 | Duke of Northumberland River - Mogden STW | 2018-05-13 | 2.938 | 2938 | 0.034005 | 0.296 | G;C | 0.313 | G;C | 0.643
TH/039/0037/004 | 10044187 | 10019674 | Duke of Northumberland River - Mogden STW | 2018-05-14 | 2.003 | 2003 | 0.023183 | 0.133 | G;C | 0.207 | G;C | 0.36318
TH/039/0037/004 | 10044187 | 10019674 | Duke of Northumberland River - Mogden STW | 2018-05-15 | 1.582 | 1582 | 0.01831 | 0.118 | G;C | 0.171 | G;C | 0.30731
TH/039/0037/004 | 10044187 | 10019674 | Duke of Northumberland River - Mogden STW | 2018-05-16 | 2.112 | 2112 | 0.024444 | 0.114 | G;C | 0.179 | G;C | 0.31744
TH/039/0037/004 | 10044187 | 10019674 | Duke of Northumberland River - Mogden STW | 2018-05-17 | 2.911 | 2911 | 0.033692 | 0.095 | G;C | 0.16 | G;C | 0.28869
TH/039/0037/004 | 10044187 | 10019674 | Duke of Northumberland River - Mogden STW | 2018-05-18 | 1.645 | 1645 | 0.019039 | 0.112 | G;C | 0.161 | G;C | 0.29204
TH/039/0037/004 | 10044187 | 10019674 | Duke of Northumberland River - Mogden STW | 2018-05-19 | 1.871 | 1871 | 0.021655 | 0.124 | G;C | 0.173 | G;C | 0.31866
TH/039/0037/004 | 10044187 | 10019674 | Duke of Northumberland River - Mogden STW | 2018-05-20 | 2.159 | 2159 | 0.024988 | 0.092 | G;C | 0.156 | G;C | 0.27299
TH/039/0037/004 | 10044187 | 10019674 | Duke of Northumberland River - Mogden STW | 2018-05-21 | 2.076 | 2076 | 0.024028 | 0.102 | G;C | 0.158 | G;C | 0.28403
TH/039/0037/004 | 10044187 | 10019674 | Duke of Northumberland River - Mogden STW | 2018-05-22 | 2.079 | 2079 | 0.024063 | 0.097 | G;C | 0.187 | G;C | 0.30806
TH/039/0037/004 | 10044187 | 10019674 | Duke of Northumberland River - Mogden STW | 2018-05-23 | 2.18 | 2180 | 0.025231 | 0.427 | G;C | 0.234 | G;C | 0.68623
TH/039/0037/004 | 10044187 | 10019674 | Duke of Northumberland River - Mogden STW | 2018-05-24 | 2.126 | 2126 | 0.024606 | 0.728 | G;C | 0.536 | G;C | 1.2886
TH/039/0037/004 | 10044187 | 10019674 | Duke of Northumberland River - Mogden STW | 2018-05-25 | 2.19 | 2190 | 0.025347 | 0.141 | G;C | 0.256 | G;C | 0.42235
TH/039/0037/004 | 10044187 | 10019674 | Duke of Northumberland River - Mogden STW | 2018-05-26 | 2.065 | 2065 | 0.0239 | 1.95 | G;C | 0.29 | G;C | 2.2639
TH/039/0037/004 | 10044187 | 10019674 | Duke of Northumberland River - Mogden STW | 2018-05-27 | 2.191 | 2191 | 0.025359 | 1.14 | G;C | 0.62 | G;C | 1.7854
TH/039/0037/004 | 10044187 | 10019674 | Duke of Northumberland River - Mogden STW | 2018-05-28 | 2.227 | 2227 | 0.025775 | 0.216 | G;C | 0.261 | G;C | 0.50278
TH/039/0037/004 | 10044187 | 10019674 | Duke of Northumberland River - Mogden STW | 2018-05-29 | 2.598 | 2598 | 0.030069 | 2.71 | G;C | 0.403 | G;C | 3.1431
TH/039/0037/004 | 10044187 | 10019674 | Duke of Northumberland River - Mogden STW | 2018-05-30 | 2.219 | 2219 | 0.025683 | 0.613 | G;C | 0.49 | G;C | 1.1287
TH/039/0037/004 | 10044187 | 10019674 | Duke of Northumberland River - Mogden STW | 2018-05-31 | 1.982 | 1982 | 0.02294 | 0.288 | G;C | 0.298 | G;C | 0.60894
TH/039/0037/004 | 10044187 | 10019674 | Duke of Northumberland River - Mogden STW | 2018-06-01 | 1.681 | 1681 | 0.019456 | 0.22 | G;C | 0.236 | G;C | 0.47546
TH/039/0037/004 | 10044187 | 10019674 | Duke of Northumberland River - Mogden STW | 2018-06-02 | 2.276 | 2276 | 0.026343 | 0.167 | G;C | 0.208 | G;C | 0.40134
TH/039/0037/004 | 10044187 | 10019674 | Duke of Northumberland River - Mogden STW | 2018-06-03 | 1.924 | 1924 | 0.022269 | 0.161 | G;C | 0.203 | G;C | 0.38627
TH/039/0037/004 | 10044187 | 10019674 | Duke of Northumberland River - Mogden STW | 2018-06-04 | 2.363 | 2363 | 0.02735 | 0.157 | G;C | 0.191 | G;C | 0.37535
TH/039/0037/004 | 10044187 | 10019674 | Duke of Northumberland River - Mogden STW | 2018-06-05 | 1.81 | 1810 | 0.020949 | 0.156 | G;C | 0.182 | G;C | 0.35895
TH/039/0037/004 | 10044187 | 10019674 | Duke of Northumberland River - Mogden STW | 2018-06-06 | 2.22 | 2220 | 0.025694 | 0.148 | G;C | 0.177 | G;C | 0.35069
TH/039/0037/004 | 10044187 | 10019674 | Duke of Northumberland River - Mogden STW | 2018-06-07 | 2.071 | 2071 | 0.02397 | 0.111 | G;C | 0.181 | G;C | 0.31597
TH/039/0037/004 | 10044187 | 10019674 | Duke of Northumberland River - Mogden STW | 2018-06-08 | 2.255 | 2255 | 0.0261 | 0.09 | G;C | 0.169 | G;C | 0.2851
TH/039/0037/004 | 10044187 | 10019674 | Duke of Northumberland River - Mogden STW | 2018-06-09 | 1.898 | 1898 | 0.021968 | 0.092 | G;C | 0.159 | G;C | 0.27297
TH/039/0037/004 | 10044187 | 10019674 | Duke of Northumberland River - Mogden STW | 2018-06-10 | 2.21 | 2210 | 0.025579 | 0.152 | G;C | 0.161 | G;C | 0.33858
TH/039/0037/004 | 10044187 | 10019674 | Duke of Northumberland River - Mogden STW | 2018-06-11 | 2.149 | 2149 | 0.024873 | 0.107 | G;C | 0.162 | G;C | 0.29387
TH/039/0037/004 | 10044187 | 10019674 | Duke of Northumberland River - Mogden STW | 2018-06-12 | 2.064 | 2064 | 0.023889 | 0.09 | G;C | 0.15 | G;C | 0.26389
TH/039/0037/004 | 10044187 | 10019674 | Duke of Northumberland River - Mogden STW | 2018-06-13 | 2.887 | 2887 | 0.033414 | 0.093 | G;C | 0.144 | G;C | 0.27041
TH/039/0037/004 | 10044187 | 10019674 | Duke of Northumberland River - Mogden STW | 2018-06-14 | 1.459 | 1459 | 0.016887 | 0.087 | G;C | 0.147 | G;C | 0.25089
TH/039/0037/004 | 10044187 | 10019674 | Duke of Northumberland River - Mogden STW | 2018-06-15 | 2.015 | 2015 | 0.023322 | 0.087 | G;C | 0.143 | G;C | 0.25332
TH/039/0037/004 | 10044187 | 10019674 | Duke of Northumberland River - Mogden STW | 2018-06-16 | 2.105 | 2105 | 0.024363 | 0.09 | G;C | 0.146 | G;C | 0.26036
TH/039/0037/004 | 10044187 | 10019674 | Duke of Northumberland River - Mogden STW | 2018-06-17 | 2.174 | 2174 | 0.025162 | 0.091 | G;C | 0.144 | G;C | 0.26016
TH/039/0037/004 | 10044187 | 10019674 | Duke of Northumberland River - Mogden STW | 2018-06-18 | 2.098 | 2098 | 0.024282 | 0.099 | G;C | 0.142 | G;C | 0.26528
TH/039/0037/004 | 10044187 | 10019674 | Duke of Northumberland River - Mogden STW | 2018-06-19 | 2.083 | 2083 | 0.024109 | 0.1 | G;C | 0.144 | G;C | 0.26811
TH/039/0037/004 | 10044187 | 10019674 | Duke of Northumberland River - Mogden STW | 2018-06-20 | 2.392 | 2392 | 0.027685 | 0.097 | G;C | 0.14 | G;C | 0.26469
TH/039/0037/004 | 10044187 | 10019674 | Duke of Northumberland River - Mogden STW | 2018-06-21 | 2.171 | 2171 | 0.025127 | 0.099 | G;C | 0.132 | G;C | 0.25613
TH/039/0037/004 | 10044187 | 10019674 | Duke of Northumberland River - Mogden STW | 2018-06-22 | 2.35 | 2350 | 0.027199 | 0.075 | G;C | 0.134 | G;C | 0.2362
TH/039/0037/004 | 10044187 | 10019674 | Duke of Northumberland River - Mogden STW | 2018-06-23 | 2.045 | 2045 | 0.023669 | 0.064 | G;C | 0.136 | G;C | 0.22367
TH/039/0037/004 | 10044187 | 10019674 | Duke of Northumberland River - Mogden STW | 2018-06-24 | 2.778 | 2778 | 0.032153 | 0.067 | G;C | 0.135 | G;C | 0.23415
TH/039/0037/004 | 10044187 | 10019674 | Duke of Northumberland River - Mogden STW | 2018-06-25 | 2.378 | 2378 | 0.027523 | 0.078 | G;C | 0.139 | G;C | 0.24452
TH/039/0037/004 | 10044187 | 10019674 | Duke of Northumberland River - Mogden STW | 2018-06-26 | 1.322 | 1322 | 0.015301 | 0.076 | G;C | 0.143 | S;C | 0.2343
TH/039/0037/004 | 10044187 | 10019674 | Duke of Northumberland River - Mogden STW | 2018-06-27 | 2.863 | 2863 | 0.033137 | 0.073 | G;C | 0.155 | S;C | 0.26114
TH/039/0037/004 | 10044187 | 10019674 | Duke of Northumberland River - Mogden STW | 2018-06-28 | 1.461 | 1461 | 0.01691 | 0.082 | G;C | 0.166 | G;C | 0.26491
TH/039/0037/004 | 10044187 | 10019674 | Duke of Northumberland River - Mogden STW | 2018-06-29 | 2.924 | 2924 | 0.033843 | 0.072 | G;C | 0.172 | G;C | 0.27784
TH/039/0037/004 | 10044187 | 10019674 | Duke of Northumberland River - Mogden STW | 2018-06-30 | 1.441 | 1441 | 0.016678 | 0.069 | G;C | 0.169 | G;C | 0.25468
TH/039/0037/004 | 10044187 | 10019674 | Duke of Northumberland River - Mogden STW | 2018-07-01 | 2.3 | 2300 | 0.02662 | 0.074 | G;C | 0.167 | G;C | 0.26762
TH/039/0037/004 | 10044187 | 10019674 | Duke of Northumberland River - Mogden STW | 2018-07-02 | 2.234 | 2234 | 0.025856 | 0.074 | G;C | 0.17 | G;C | 0.26986
TH/039/0037/004 | 10044187 | 10019674 | Duke of Northumberland River - Mogden STW | 2018-07-03 | 2.052 | 2052 | 0.02375 | 0.068 | G;C | 0.169 | G;C | 0.26075
TH/039/0037/004 | 10044187 | 10019674 | Duke of Northumberland River - Mogden STW | 2018-07-04 | 2.215 | 2215 | 0.025637 | 0.24 | G;C | 0.175 | G;C | 0.44064
TH/039/0037/004 | 10044187 | 10019674 | Duke of Northumberland River - Mogden STW | 2018-07-05 | 2.159 | 2159 | 0.024988 | 0.186 | G;C | 0.269 | G;C | 0.47999
TH/039/0037/004 | 10044187 | 10019674 | Duke of Northumberland River - Mogden STW | 2018-07-06 | 2.199 | 2199 | 0.025451 | 0.092 | G;C | 0.211 | G;C | 0.32845
TH/039/0037/004 | 10044187 | 10019674 | Duke of Northumberland River - Mogden STW | 2018-07-07 | 2.455 | 2455 | 0.028414 | 0.082 | G;C | 0.192 | G;C | 0.30241
TH/039/0037/004 | 10044187 | 10019674 | Duke of Northumberland River - Mogden STW | 2018-07-08 | 2.012 | 2012 | 0.023287 | 0.083 | G;C | 0.185 | G;C | 0.29129
TH/039/0037/004 | 10044187 | 10019674 | Duke of Northumberland River - Mogden STW | 2018-07-09 | 2.48 | 2480 | 0.028704 | 0.088 | G;C | 0.183 | G;C | 0.2997
TH/039/0037/004 | 10044187 | 10019674 | Duke of Northumberland River - Mogden STW | 2018-07-10 | 2.215 | 2215 | 0.025637 | 0.092 | G;C | 0.18 | G;C | 0.29764
TH/039/0037/004 | 10044187 | 10019674 | Duke of Northumberland River - Mogden STW | 2018-07-11 | 2.133 | 2133 | 0.024687 | 0.068 | G;C | 0.181 | G;C | 0.27369
TH/039/0037/004 | 10044187 | 10019674 | Duke of Northumberland River - Mogden STW | 2018-07-12 | 2.707 | 2707 | 0.031331 | 0.066 | G;C | 0.188 | G;C | 0.28533
TH/039/0037/004 | 10044187 | 10019674 | Duke of Northumberland River - Mogden STW | 2018-07-13 | 1.765 | 1765 | 0.020428 | 0.095 | G;C | 0.193 | G;C | 0.30843
TH/039/0037/004 | 10044187 | 10019674 | Duke of Northumberland River - Mogden STW | 2018-07-14 | 2.148 | 2148 | 0.024861 | 0.451 | G;C | 0.284 | G;C | 0.75986
TH/039/0037/004 | 10044187 | 10019674 | Duke of Northumberland River - Mogden STW | 2018-07-15 | 2.074 | 2074 | 0.024005 | 0.091 | G;C | 0.207 | G;C | 0.322
TH/039/0037/004 | 10044187 | 10019674 | Duke of Northumberland River - Mogden STW | 2018-07-16 | 2.15 | 2150 | 0.024884 | 0.078 | G;C | 0.193 | G;C | 0.29588
TH/039/0037/004 | 10044187 | 10019674 | Duke of Northumberland River - Mogden STW | 2018-07-17 | 2.304 | 2304 | 0.026667 | 0.069 | G;C | 0.194 | G;C | 0.28967
TH/039/0037/004 | 10044187 | 10019674 | Duke of Northumberland River - Mogden STW | 2018-07-18 | 2.239 | 2239 | 0.025914 | 0.067 | G;C | 0.195 | G;C | 0.28791
TH/039/0037/004 | 10044187 | 10019674 | Duke of Northumberland River - Mogden STW | 2018-07-19 | 2.217 | 2217 | 0.02566 | 0.067 | G;C | 0.202 | G;C | 0.29466
TH/039/0037/004 | 10044187 | 10019674 | Duke of Northumberland River - Mogden STW | 2018-07-20 | 2.238 | 2238 | 0.025903 | 0.062 | G;C | 0.185 | G;C | 0.2729
TH/039/0037/004 | 10044187 | 10019674 | Duke of Northumberland River - Mogden STW | 2018-07-21 | 2.247 | 2247 | 0.026007 | 0.065 | G;C | 0.189 | G;C | 0.28001
TH/039/0037/004 | 10044187 | 10019674 | Duke of Northumberland River - Mogden STW | 2018-07-22 | 2.508 | 2508 | 0.029028 | 0.065 | G;C | 0.192 | G;C | 0.28603
TH/039/0037/004 | 10044187 | 10019674 | Duke of Northumberland River - Mogden STW | 2018-07-23 | 2.127 | 2127 | 0.024618 | 0.071 | G;C | 0.198 | G;C | 0.29362
TH/039/0037/004 | 10044187 | 10019674 | Duke of Northumberland River - Mogden STW | 2018-07-24 | 2.275 | 2275 | 0.026331 | 0.069 | G;C | 0.197 | G;C | 0.29233
TH/039/0037/004 | 10044187 | 10019674 | Duke of Northumberland River - Mogden STW | 2018-07-25 | 2.552 | 2552 | 0.029537 | 0.07 | G;C | 0.191 | G;C | 0.29054
TH/039/0037/004 | 10044187 | 10019674 | Duke of Northumberland River - Mogden STW | 2018-07-26 | 2.398 | 2398 | 0.027755 | 0.072 | G;C | 0.172 | G;C | 0.27175
TH/039/0037/004 | 10044187 | 10019674 | Duke of Northumberland River - Mogden STW | 2018-07-27 | 1.61 | 1610 | 0.018634 | 0.076 | G;C | 0.171 | G;C | 0.26563
TH/039/0037/004 | 10044187 | 10019674 | Duke of Northumberland River - Mogden STW | 2018-07-28 | 2.256 | 2256 | 0.026111 | 0.089 | G;C | 0.17 | G;C | 0.28511
TH/039/0037/004 | 10044187 | 10019674 | Duke of Northumberland River - Mogden STW | 2018-07-29 | 2.229 | 2229 | 0.025799 | 0.218 | G;C | 0.208 | G;C | 0.4518
TH/039/0037/004 | 10044187 | 10019674 | Duke of Northumberland River - Mogden STW | 2018-07-30 | 2.307 | 2307 | 0.026701 | 0.198 | G;C | 0.235 | G;C | 0.4597
TH/039/0037/004 | 10044187 | 10019674 | Duke of Northumberland River - Mogden STW | 2018-07-31 | 2.263 | 2263 | 0.026192 | 0.494 | G;C | 0.322 | G;C | 0.84219
TH/039/0037/004 | 10044187 | 10019674 | Duke of Northumberland River - Mogden STW | 2018-08-01 | 2.306 | 2306 | 0.02669 | 0.124 | G;C | 0.241 | G;C | 0.39169
TH/039/0037/004 | 10044187 | 10019674 | Duke of Northumberland River - Mogden STW | 2018-08-02 | 2.284 | 2284 | 0.026435 | 0.089 | G;C | 0.177 | G;C | 0.29244
TH/039/0037/004 | 10044187 | 10019674 | Duke of Northumberland River - Mogden STW | 2018-08-03 | 2.351 | 2351 | 0.027211 | 0.081 | G;C | 0.178 | G;C | 0.28621
TH/039/0037/004 | 10044187 | 10019674 | Duke of Northumberland River - Mogden STW | 2018-08-04 | 2.342 | 2342 | 0.027106 | 0.074 | G;C | 0.175 | G;C | 0.27611
TH/039/0037/004 | 10044187 | 10019674 | Duke of Northumberland River - Mogden STW | 2018-08-05 | 2.532 | 2532 | 0.029306 | 0.075 | G;C | 0.18 | G;C | 0.28431
TH/039/0037/004 | 10044187 | 10019674 | Duke of Northumberland River - Mogden STW | 2018-08-06 | 2.387 | 2387 | 0.027627 | 0.078 | G;C | 0.173 | G;C | 0.27863
TH/039/0037/004 | 10044187 | 10019674 | Duke of Northumberland River - Mogden STW | 2018-08-07 | 1.559 | 1559 | 0.018044 | 0.083 | G;C | 0.18 | G;C | 0.28104
TH/039/0037/004 | 10044187 | 10019674 | Duke of Northumberland River - Mogden STW | 2018-08-08 | 2.731 | 2731 | 0.031609 | 0.087 | G;C | 0.156 | G;C | 0.27461
TH/039/0037/004 | 10044187 | 10019674 | Duke of Northumberland River - Mogden STW | 2018-08-09 | 1.762 | 1762 | 0.020394 | 0.409 | G;C | 0.217 | G;C | 0.64639
TH/039/0037/004 | 10044187 | 10019674 | Duke of Northumberland River - Mogden STW | 2018-08-10 | 2.2 | 2200 | 0.025463 | 0.755 | G;C | 0.388 | G;C | 1.1685
TH/039/0037/004 | 10044187 | 10019674 | Duke of Northumberland River - Mogden STW | 2018-08-11 | 2.273 | 2273 | 0.026308 | 0.209 | G;C | 0.365 | G;C | 0.60031
TH/039/0037/004 | 10044187 | 10019674 | Duke of Northumberland River - Mogden STW | 2018-08-12 | 2.15 | 2150 | 0.024884 | 0.14 | G;C | 0.264 | G;C | 0.42888
TH/039/0037/004 | 10044187 | 10019674 | Duke of Northumberland River - Mogden STW | 2018-08-13 | 2.272 | 2272 | 0.026296 | 0.142 | G;C | 0.251 | G;C | 0.4193
TH/039/0037/004 | 10044187 | 10019674 | Duke of Northumberland River - Mogden STW | 2018-08-14 | 2.178 | 2178 | 0.025208 | 0.097 | G;C | 0.239 | G;C | 0.36121
TH/039/0037/004 | 10044187 | 10019674 | Duke of Northumberland River - Mogden STW | 2018-08-15 | 2.149 | 2149 | 0.024873 | 0.086 | G;C | 0.214 | G;C | 0.32487
TH/039/0037/004 | 10044187 | 10019674 | Duke of Northumberland River - Mogden STW | 2018-08-16 | 2.278 | 2278 | 0.026366 | 1.06 | G;C | 0.409 | G;C | 1.4954
TH/039/0037/004 | 10044187 | 10019674 | Duke of Northumberland River - Mogden STW | 2018-08-17 | 2.136 | 2136 | 0.024722 | 0.193 | G;C | 0.393 | G;C | 0.61072
TH/039/0037/004 | 10044187 | 10019674 | Duke of Northumberland River - Mogden STW | 2018-08-18 | 2.723 | 2723 | 0.031516 | 0.143 | G;C | 0.288 | G;C | 0.46252
TH/039/0037/004 | 10044187 | 10019674 | Duke of Northumberland River - Mogden STW | 2018-08-19 | 2.159 | 2159 | 0.024988 | 0.078 | G;C | 0.246 | G;C | 0.34899
TH/039/0037/004 | 10044187 | 10019674 | Duke of Northumberland River - Mogden STW | 2018-08-20 | 1.936 | 1936 | 0.022407 | 0.08 | G;C | 0.23 | G;C | 0.33241
TH/039/0037/004 | 10044187 | 10019674 | Duke of Northumberland River - Mogden STW | 2018-08-21 | 2.153 | 2153 | 0.024919 | 0.075 | G;C | 0.215 | G;C | 0.31492
TH/039/0037/004 | 10044187 | 10019674 | Duke of Northumberland River - Mogden STW | 2018-08-22 | 2.123 | 2123 | 0.024572 | 0.074 | G;C | 0.179 | G;C | 0.27757
TH/039/0037/004 | 10044187 | 10019674 | Duke of Northumberland River - Mogden STW | 2018-08-23 | 2.156 | 2156 | 0.024954 | 0.084 | G;C | 0.165 | G;C | 0.27395
TH/039/0037/004 | 10044187 | 10019674 | Duke of Northumberland River - Mogden STW | 2018-08-24 | 2.324 | 2324 | 0.026898 | 0.221 | G;C | 0.195 | G;C | 0.4429
TH/039/0037/004 | 10044187 | 10019674 | Duke of Northumberland River - Mogden STW | 2018-08-25 | 2.265 | 2265 | 0.026215 | 0.225 | G;C | 0.293 | G;C | 0.54422
TH/039/0037/004 | 10044187 | 10019674 | Duke of Northumberland River - Mogden STW | 2018-08-26 | 2.268 | 2268 | 0.02625 | 1.26 | G;C | 0.34 | G;C | 1.6262
TH/039/0037/004 | 10044187 | 10019674 | Duke of Northumberland River - Mogden STW | 2018-08-27 | 2.096 | 2096 | 0.024259 | 0.393 | G;C | 0.264 | G;C | 0.68126
TH/039/0037/004 | 10044187 | 10019674 | Duke of Northumberland River - Mogden STW | 2018-08-28 | 2.126 | 2126 | 0.024606 | 0.238 | G;C | 0.178 | G;C | 0.44061
TH/039/0037/004 | 10044187 | 10019674 | Duke of Northumberland River - Mogden STW | 2018-08-29 | 2.082 | 2082 | 0.024097 | 0.455 | G;C | 0.299 | G;C | 0.7781
TH/039/0037/004 | 10044187 | 10019674 | Duke of Northumberland River - Mogden STW | 2018-08-30 | 2.159 | 2159 | 0.024988 | 0.154 | G;C | 0.229 | G;C | 0.40799
TH/039/0037/004 | 10044187 | 10019674 | Duke of Northumberland River - Mogden STW | 2018-08-31 | 2.12 | 2120 | 0.024537 | 0.103 | G;C | 0.184 | G;C | 0.31154
TH/039/0037/004 | 10044187 | 10019674 | Duke of Northumberland River - Mogden STW | 2018-09-01 | 2.006 | 2006 | 0.023218 | 0.091 | G;C | 0.18 | G;C | 0.29422
TH/039/0037/004 | 10044187 | 10019674 | Duke of Northumberland River - Mogden STW | 2018-09-02 | 2.396 | 2396 | 0.027731 | 0.081 | G;C | 0.182 | G;C | 0.29073
TH/039/0037/004 | 10044187 | 10019674 | Duke of Northumberland River - Mogden STW | 2018-09-03 | 2.145 | 2145 | 0.024826 | 0.09 | G;C | 0.187 | G;C | 0.30183
TH/039/0037/004 | 10044187 | 10019674 | Duke of Northumberland River - Mogden STW | 2018-09-04 | 2.028 | 2028 | 0.023472 | 0.089 | G;C | 0.184 | G;C | 0.29647
TH/039/0037/004 | 10044187 | 10019674 | Duke of Northumberland River - Mogden STW | 2018-09-05 | 2.086 | 2086 | 0.024144 | 0.098 | G;C | 0.186 | G;C | 0.30814
TH/039/0037/004 | 10044187 | 10019674 | Duke of Northumberland River - Mogden STW | 2018-09-06 | 2.219 | 2219 | 0.025683 | 0.115 | G;C | 0.209 | G;C | 0.34968
TH/039/0037/004 | 10044187 | 10019674 | Duke of Northumberland River - Mogden STW | 2018-09-07 | 1.928 | 1928 | 0.022315 | 0.074 | G;C | 0.185 | G;C | 0.28131
TH/039/0037/004 | 10044187 | 10019674 | Duke of Northumberland River - Mogden STW | 2018-09-08 | 2.2 | 2200 | 0.025463 | 0.069 | G;C | 0.181 | G;C | 0.27546
TH/039/0037/004 | 10044187 | 10019674 | Duke of Northumberland River - Mogden STW | 2018-09-09 | 2.124 | 2124 | 0.024583 | 0.07 | G;C | 0.184 | G;C | 0.27858
TH/039/0037/004 | 10044187 | 10019674 | Duke of Northumberland River - Mogden STW | 2018-09-10 | 2.162 | 2162 | 0.025023 | 0.08 | G;C | 0.182 | G;C | 0.28702
TH/039/0037/004 | 10044187 | 10019674 | Duke of Northumberland River - Mogden STW | 2018-09-11 | 2.355 | 2355 | 0.027257 | 0.087 | G;C | 0.185 | G;C | 0.29926
TH/039/0037/004 | 10044187 | 10019674 | Duke of Northumberland River - Mogden STW | 2018-09-12 | 2.057 | 2057 | 0.023808 | 0.129 | G;C | 0.182 | G;C | 0.33481
TH/039/0037/004 | 10044187 | 10019674 | Duke of Northumberland River - Mogden STW | 2018-09-13 | 2.255 | 2255 | 0.0261 | 0.089 | G;C | 0.214 | G;C | 0.3291
TH/039/0037/004 | 10044187 | 10019674 | Duke of Northumberland River - Mogden STW | 2018-09-14 | 2.15 | 2150 | 0.024884 | 0.079 | G;C | 0.217 | G;C | 0.32088
TH/039/0037/004 | 10044187 | 10019674 | Duke of Northumberland River - Mogden STW | 2018-09-15 | 2.283 | 2283 | 0.026424 | 0.067 | G;C | 0.198 | G;C | 0.29142
TH/039/0037/004 | 10044187 | 10019674 | Duke of Northumberland River - Mogden STW | 2018-09-16 | 2.116 | 2116 | 0.024491 | 0.062 | G;C | 0.195 | G;C | 0.28149
TH/039/0037/004 | 10044187 | 10019674 | Duke of Northumberland River - Mogden STW | 2018-09-17 | 2.104 | 2104 | 0.024352 | 0.089 | G;C | 0.193 | G;C | 0.30635
TH/039/0037/004 | 10044187 | 10019674 | Duke of Northumberland River - Mogden STW | 2018-09-18 | 2.064 | 2064 | 0.023889 | 0.091 | G;C | 0.197 | G;C | 0.31189
TH/039/0037/004 | 10044187 | 10019674 | Duke of Northumberland River - Mogden STW | 2018-09-19 | 2.1 | 2100 | 0.024306 | 0.081 | G;C | 0.187 | G;C | 0.29231
TH/039/0037/004 | 10044187 | 10019674 | Duke of Northumberland River - Mogden STW | 2018-09-20 | 1.873 | 1873 | 0.021678 | 0.127 | G;C | 0.186 | G;C | 0.33468
TH/039/0037/004 | 10044187 | 10019674 | Duke of Northumberland River - Mogden STW | 2018-09-21 | 2.03 | 2030 | 0.023495 | 0.184 | G;C | 0.23 | G;C | 0.4375
TH/039/0037/004 | 10044187 | 10019674 | Duke of Northumberland River - Mogden STW | 2018-09-22 | 1.987 | 1987 | 0.022998 | 0.396 | G;C | 0.258 | G;C | 0.677
TH/039/0037/004 | 10044187 | 10019674 | Duke of Northumberland River - Mogden STW | 2018-09-23 | 2.189 | 2189 | 0.025336 | 1.44 | G;C | 0.285 | G;C | 1.7503
TH/039/0037/004 | 10044187 | 10019674 | Duke of Northumberland River - Mogden STW | 2018-09-24 | 2.366 | 2366 | 0.027384 | 0.211 | G;C | 0.151 | G;C | 0.38938
TH/039/0037/004 | 10044187 | 10019674 | Duke of Northumberland River - Mogden STW | 2018-09-25 | 1.85 | 1850 | 0.021412 | 0.109 | G;C | 0.131 | G;C | 0.26141
TH/039/0037/004 | 10044187 | 10019674 | Duke of Northumberland River - Mogden STW | 2018-09-26 | 2.083 | 2083 | 0.024109 | 0.094 | G;C | 0.13 | G;C | 0.24811
TH/039/0037/004 | 10044187 | 10019674 | Duke of Northumberland River - Mogden STW | 2018-09-27 | 2.104 | 2104 | 0.024352 | 0.089 | G;C | 0.13 | G;C | 0.24335
TH/039/0037/004 | 10044187 | 10019674 | Duke of Northumberland River - Mogden STW | 2018-09-28 | 2.854 | 2854 | 0.033032 | 0.078 | G;C | 0.129 | G;C | 0.24003
TH/039/0037/004 | 10044187 | 10019674 | Duke of Northumberland River - Mogden STW | 2018-09-29 | 2.872 | 2872 | 0.033241 | 0.068 | G;C | 0.126 | G;C | 0.22724
TH/039/0037/004 | 10044187 | 10019674 | Duke of Northumberland River - Mogden STW | 2018-09-30 | 2.411 | 2411 | 0.027905 | 0.068 | G;C | 0.13 | G;C | 0.22591
TH/039/0037/004 | 10044187 | 10019674 | Duke of Northumberland River - Mogden STW | 2018-10-01 | 0.74 | 740 | 0.0085648 | 0.07 | G;C | 0.135 | G;C | 0.21356
TH/039/0037/004 | 10044187 | 10019674 | Duke of Northumberland River - Mogden STW | 2018-10-02 | 1.948 | 1948 | 0.022546 | 0.069 | G;C | 0.135 | G;C | 0.22655
TH/039/0037/004 | 10044187 | 10019674 | Duke of Northumberland River - Mogden STW | 2018-10-03 | 2.425 | 2425 | 0.028067 | 0.066 | G;C | 0.136 | G;C | 0.23007
TH/039/0037/004 | 10044187 | 10019674 | Duke of Northumberland River - Mogden STW | 2018-10-04 | 1.7 | 1700 | 0.019676 | 0.066 | G;C | 0.135 | G;C | 0.22068
TH/039/0037/004 | 10044187 | 10019674 | Duke of Northumberland River - Mogden STW | 2018-10-05 | 2.274 | 2274 | 0.026319 | 0.069 | G;C | 0.135 | G;C | 0.23032
TH/039/0037/004 | 10044187 | 10019674 | Duke of Northumberland River - Mogden STW | 2018-10-06 | 2.193 | 2193 | 0.025382 | 0.588 | G;C | 0.238 | G;C | 0.85138
TH/039/0037/004 | 10044187 | 10019674 | Duke of Northumberland River - Mogden STW | 2018-10-07 | 2.06 | 2060 | 0.023843 | 0.163 | G;C | 0.199 | G;C | 0.38584
TH/039/0037/004 | 10044187 | 10019674 | Duke of Northumberland River - Mogden STW | 2018-10-08 | 2.123 | 2123 | 0.024572 | 0.09 | G;C | 0.136 | G;C | 0.25057
TH/039/0037/004 | 10044187 | 10019674 | Duke of Northumberland River - Mogden STW | 2018-10-09 | 2.035 | 2035 | 0.023553 | 0.077 | G;C | 0.134 | G;C | 0.23455
TH/039/0037/004 | 10044187 | 10019674 | Duke of Northumberland River - Mogden STW | 2018-10-10 | 2.148 | 2148 | 0.024861 | 0.071 | G;C | 0.161 | G;C | 0.25686
TH/039/0037/004 | 10044187 | 10019674 | Duke of Northumberland River - Mogden STW | 2018-10-11 | 2.183 | 2183 | 0.025266 | 0.16 | G;C | 0.168 | G;C | 0.35327
TH/039/0037/004 | 10044187 | 10019674 | Duke of Northumberland River - Mogden STW | 2018-10-12 | 2.105 | 2105 | 0.024363 | 0.139 | G;C | 0.2 | G;C | 0.36336
TH/039/0037/004 | 10044187 | 10019674 | Duke of Northumberland River - Mogden STW | 2018-10-13 | 1.976 | 1976 | 0.02287 | 0.092 | G;C | 0.157 | G;C | 0.27187
TH/039/0037/004 | 10044187 | 10019674 | Duke of Northumberland River - Mogden STW | 2018-10-14 | 2.297 | 2297 | 0.026586 | 3.84 | G;C | 0.267 | G;C | 4.1336
TH/039/0037/004 | 10044187 | 10019674 | Duke of Northumberland River - Mogden STW | 2018-10-15 | 2.142 | 2142 | 0.024792 | 3.64 | G;C | 0.241 | G;C | 3.9058
TH/039/0037/004 | 10044187 | 10019674 | Duke of Northumberland River - Mogden STW | 2018-10-16 | 1.728 | 1728 | 0.02 | 0.317 | G;C | 0.126 | G;C | 0.463
TH/039/0037/004 | 10044187 | 10019674 | Duke of Northumberland River - Mogden STW | 2018-10-17 | 2.06 | 2060 | 0.023843 | 0.228 | G;C | 0.125 | G;C | 0.37684
TH/039/0037/004 | 10044187 | 10019674 | Duke of Northumberland River - Mogden STW | 2018-10-18 | 1.856 | 1856 | 0.021481 | 0.143 | G;C | 0.125 | G;C | 0.28948
TH/039/0037/004 | 10044187 | 10019674 | Duke of Northumberland River - Mogden STW | 2018-10-19 | 2.087 | 2087 | 0.024155 | 0.11 | G;C | 0.122 | G;C | 0.25616
TH/039/0037/004 | 10044187 | 10019674 | Duke of Northumberland River - Mogden STW | 2018-10-20 | 2.06 | 2060 | 0.023843 | 0.096 | G;C | 0.123 | G;C | 0.24284
TH/039/0037/004 | 10044187 | 10019674 | Duke of Northumberland River - Mogden STW | 2018-10-21 | 2.072 | 2072 | 0.023981 | 0.086 | G;C | 0.123 | G;C | 0.23298
TH/039/0037/004 | 10044187 | 10019674 | Duke of Northumberland River - Mogden STW | 2018-10-22 | 2.023 | 2023 | 0.023414 | 0.085 | G;C | 0.125 | G;C | 0.23341
TH/039/0037/004 | 10044187 | 10019674 | Duke of Northumberland River - Mogden STW | 2018-10-23 | 2.22 | 2220 | 0.025694 | 0.081 | G;C | 0.124 | G;C | 0.23069
TH/039/0037/004 | 10044187 | 10019674 | Duke of Northumberland River - Mogden STW | 2018-10-24 | 1.843 | 1843 | 0.021331 | 0.079 | G;C | 0.129 | G;C | 0.22933
TH/039/0037/004 | 10044187 | 10019674 | Duke of Northumberland River - Mogden STW | 2018-10-25 | 2.005 | 2005 | 0.023206 | 0.075 | G;C | 0.128 | G;C | 0.22621
TH/039/0037/004 | 10044187 | 10019674 | Duke of Northumberland River - Mogden STW | 2018-10-26 | 2 | 2000 | 0.023148 | 0.085 | G;C | 0.138 | G;C | 0.24615
TH/039/0037/004 | 10044187 | 10019674 | Duke of Northumberland River - Mogden STW | 2018-10-27 | 1.858 | 1858 | 0.021505 | 0.079 | G;C | 0.137 | G;C | 0.2375
TH/039/0037/004 | 10044187 | 10019674 | Duke of Northumberland River - Mogden STW | 2018-10-28 | 2.004 | 2004 | 0.023194 | 0.117 | G;C | 0.135 | G;C | 0.27519
TH/039/0037/004 | 10044187 | 10019674 | Duke of Northumberland River - Mogden STW | 2018-10-29 | 2.028 | 2028 | 0.023472 | 0.091 | G;C | 0.139 | G;C | 0.25347
TH/039/0037/004 | 10044187 | 10019674 | Duke of Northumberland River - Mogden STW | 2018-10-30 | 1.853 | 1853 | 0.021447 | 0.081 | G;C | 0.124 | G;C | 0.22645
TH/039/0037/004 | 10044187 | 10019674 | Duke of Northumberland River - Mogden STW | 2018-10-31 | 2.028 | 2028 | 0.023472 | 0.126 | G;C | 0.12 | G;C | 0.26947
TH/039/0037/004 | 10044187 | 10019674 | Duke of Northumberland River - Mogden STW | 2018-11-01 | 1.89 | 1890 | 0.021875 | 0.536 | G;C | 0.232 | G;C | 0.78987
TH/039/0037/004 | 10044187 | 10019674 | Duke of Northumberland River - Mogden STW | 2018-11-02 | 1.703 | 1703 | 0.019711 | 0.15 | G;C | 0.165 | G;C | 0.33471
TH/039/0037/004 | 10044187 | 10019674 | Duke of Northumberland River - Mogden STW | 2018-11-03 | 1.988 | 1988 | 0.023009 | 0.098 | G;C | 0.117 | G;C | 0.23801
TH/039/0037/004 | 10044187 | 10019674 | Duke of Northumberland River - Mogden STW | 2018-11-04 | 1.947 | 1947 | 0.022535 | 0.092 | G;C | 0.106 | G;C | 0.22053
TH/039/0037/004 | 10044187 | 10019674 | Duke of Northumberland River - Mogden STW | 2018-11-05 | 1.985 | 1985 | 0.022975 | 0.096 | G;C | 0.106 | G;C | 0.22497
TH/039/0037/004 | 10044187 | 10019674 | Duke of Northumberland River - Mogden STW | 2018-11-06 | 1.857 | 1857 | 0.021493 | 0.149 | G;C | 0.107 | G;C | 0.27749
TH/039/0037/004 | 10044187 | 10019674 | Duke of Northumberland River - Mogden STW | 2018-11-07 | 1.78 | 1780 | 0.020602 | 0.706 | G;C | 0.209 | G;C | 0.9356
TH/039/0037/004 | 10044187 | 10019674 | Duke of Northumberland River - Mogden STW | 2018-11-08 | 1.715 | 1715 | 0.01985 | 0.174 | G;C | 0.121 | G;C | 0.31485
TH/039/0037/004 | 10044187 | 10019674 | Duke of Northumberland River - Mogden STW | 2018-11-09 | 1.884 | 1884 | 0.021806 | 0.442 | G;C | 0.124 | G;C | 0.58781
TH/039/0037/004 | 10044187 | 10019674 | Duke of Northumberland River - Mogden STW | 2018-11-10 | 2.012 | 2012 | 0.023287 | 4.25 | G;C | 0.276 | G;C | 4.5493
TH/039/0037/004 | 10044187 | 10019674 | Duke of Northumberland River - Mogden STW | 2018-11-11 | 1.907 | 1907 | 0.022072 | 2.35 | G;C | 0.211 | G;C | 2.5831
TH/039/0037/004 | 10044187 | 10019674 | Duke of Northumberland River - Mogden STW | 2018-11-12 | 1.994 | 1994 | 0.023079 | 0.439 | G;C | 0.109 | G;C | 0.57108
TH/039/0037/004 | 10044187 | 10019674 | Duke of Northumberland River - Mogden STW | 2018-11-13 | 1.747 | 1747 | 0.02022 | 0.241 | G;C | 0.103 | G;C | 0.36422
TH/039/0037/004 | 10044187 | 10019674 | Duke of Northumberland River - Mogden STW | 2018-11-14 | 1.242 | 1242 | 0.014375 | 0.179 | G;C | 0.103 | G;C | 0.29637
TH/039/0037/004 | 10044187 | 10019674 | Duke of Northumberland River - Mogden STW | 2018-11-15 | 2.01 | 2010 | 0.023264 | 0.144 | G;C | 0.102 | G;C | 0.26926
TH/039/0037/004 | 10044187 | 10019674 | Duke of Northumberland River - Mogden STW | 2018-11-16 | 1.863 | 1863 | 0.021562 | 0.13 | G;C | 0.107 | G;C | 0.25856
TH/039/0037/004 | 10044187 | 10019674 | Duke of Northumberland River - Mogden STW | 2018-11-17 | 1.845 | 1845 | 0.021354 | 0.12 | G;C | 0.1 | G;C | 0.24135
TH/039/0037/004 | 10044187 | 10019674 | Duke of Northumberland River - Mogden STW | 2018-11-18 | 1.945 | 1945 | 0.022512 | 0.112 | G;C | 0.096 | G;C | 0.23051
TH/039/0037/004 | 10044187 | 10019674 | Duke of Northumberland River - Mogden STW | 2018-11-19 | 2.878 | 2878 | 0.03331 | 0.124 | G;C | 0.099 | G;C | 0.25631
TH/039/0037/004 | 10044187 | 10019674 | Duke of Northumberland River - Mogden STW | 2018-11-20 | 2.061 | 2061 | 0.023854 | 0.396 | G;C | 0.162 | G;C | 0.58185
TH/039/0037/004 | 10044187 | 10019674 | Duke of Northumberland River - Mogden STW | 2018-11-21 | 1.887 | 1887 | 0.02184 | 0.332 | G;C | 0.21 | G;C | 0.56384
TH/039/0037/004 | 10044187 | 10019674 | Duke of Northumberland River - Mogden STW | 2018-11-22 | 2.046 | 2046 | 0.023681 | 0.149 | G;C | 0.127 | G;C | 0.29968
TH/039/0037/004 | 10044187 | 10019674 | Duke of Northumberland River - Mogden STW | 2018-11-23 | 4.573 | 4573 | 0.052928 | 0.124 | G;C | 0.108 | G;C | 0.28493
TH/039/0037/004 | 10044187 | 10019674 | Duke of Northumberland River - Mogden STW | 2018-11-24 | 1.949 | 1949 | 0.022558 | 0.121 | G;C | 0.101 | G;C | 0.24456
TH/039/0037/004 | 10044187 | 10019674 | Duke of Northumberland River - Mogden STW | 2018-11-25 | 1.9 | 1900 | 0.021991 | 0.109 | G;C | 0.1 | G;C | 0.23099
TH/039/0037/004 | 10044187 | 10019674 | Duke of Northumberland River - Mogden STW | 2018-11-26 | 0.1 | 100 | 0.0011574 | 0.101 | G;C | 0.101 | G;C | 0.20316
TH/039/0037/004 | 10044187 | 10019674 | Duke of Northumberland River - Mogden STW | 2018-11-27 | 1.304 | 1304 | 0.015093 | 0.593 | G;C | 0.155 | G;C | 0.76309
TH/039/0037/004 | 10044187 | 10019674 | Duke of Northumberland River - Mogden STW | 2018-11-28 | 1.944 | 1944 | 0.0225 | 0.897 | G;C | 0.223 | G;C | 1.1425
TH/039/0037/004 | 10044187 | 10019674 | Duke of Northumberland River - Mogden STW | 2018-11-29 | 1.94 | 1940 | 0.022454 | 0.471 | G;C | 0.114 | G;C | 0.60745
TH/039/0037/004 | 10044187 | 10019674 | Duke of Northumberland River - Mogden STW | 2018-11-30 | 1.97 | 1970 | 0.022801 | 0.302 | G;C | 0.097 | G;C | 0.4218
TH/039/0037/004 | 10044187 | 10019674 | Duke of Northumberland River - Mogden STW | 2018-12-01 | 1.992 | 1992 | 0.023056 | 1.19 | G;C | 0.203 | G;C | 1.4161
TH/039/0037/004 | 10044187 | 10019674 | Duke of Northumberland River - Mogden STW | 2018-12-02 | 1.96 | 1960 | 0.022685 | 0.651 | G;C | 0.146 | G;C | 0.81969
TH/039/0037/004 | 10044187 | 10019674 | Duke of Northumberland River - Mogden STW | 2018-12-03 | 2.007 | 2007 | 0.023229 | 0.488 | G;C | 0.124 | G;C | 0.63523
TH/039/0037/004 | 10044187 | 10019674 | Duke of Northumberland River - Mogden STW | 2018-12-04 | 2.197 | 2197 | 0.025428 | 0.441 | G;C | 0.111 | G;C | 0.57743
TH/039/0037/004 | 10044187 | 10019674 | Duke of Northumberland River - Mogden STW | 2018-12-05 | 1.99 | 1990 | 0.023032 | 1.03 | G;C | 0.2 | G;C | 1.253
TH/039/0037/004 | 10044187 | 10019674 | Duke of Northumberland River - Mogden STW | 2018-12-06 | 1.947 | 1947 | 0.022535 | 0.452 | G;C | 0.129 | G;C | 0.60353
TH/039/0037/004 | 10044187 | 10019674 | Duke of Northumberland River - Mogden STW | 2018-12-07 | 1.989 | 1989 | 0.023021 | 1.61 | G;C | 0.228 | G;C | 1.861
TH/039/0037/004 | 10044187 | 10019674 | Duke of Northumberland River - Mogden STW | 2018-12-08 | 1.897 | 1897 | 0.021956 | 0.482 | G;C | 0.11 | G;C | 0.61396
TH/039/0037/004 | 10044187 | 10019674 | Duke of Northumberland River - Mogden STW | 2018-12-09 | 2.037 | 2037 | 0.023576 | 0.353 | G;C | 0.102 | G;C | 0.47858
TH/039/0037/004 | 10044187 | 10019674 | Duke of Northumberland River - Mogden STW | 2018-12-10 | 2.162 | 2162 | 0.025023 | 0.235 | G;C | 0.1 | G;C | 0.36002
TH/039/0037/004 | 10044187 | 10019674 | Duke of Northumberland River - Mogden STW | 2018-12-11 | 1.845 | 1845 | 0.021354 | 0.196 | G;C | 0.1 | G;C | 0.31735
TH/039/0037/004 | 10044187 | 10019674 | Duke of Northumberland River - Mogden STW | 2018-12-12 | 2.025 | 2025 | 0.023437 | 0.173 | G;C | 0.101 | G;C | 0.29744
TH/039/0037/004 | 10044187 | 10019674 | Duke of Northumberland River - Mogden STW | 2018-12-13 | 2.181 | 2181 | 0.025243 | 0.153 | G;C | 0.097 | G;C | 0.27524
TH/039/0037/004 | 10044187 | 10019674 | Duke of Northumberland River - Mogden STW | 2018-12-14 | 1.859 | 1859 | 0.021516 | 0.132 | G;C | 0.107 | G;C | 0.26052
TH/039/0037/004 | 10044187 | 10019674 | Duke of Northumberland River - Mogden STW | 2018-12-15 | 2.071 | 2071 | 0.02397 | 1.36 | G;C | 0.192 | G;C | 1.576
TH/039/0037/004 | 10044187 | 10019674 | Duke of Northumberland River - Mogden STW | 2018-12-16 | 2.026 | 2026 | 0.023449 | 0.961 | G;C | 0.166 | G;C | 1.1504
TH/039/0037/004 | 10044187 | 10019674 | Duke of Northumberland River - Mogden STW | 2018-12-17 | 1.904 | 1904 | 0.022037 | 0.529 | G;C | 0.147 | G;C | 0.69804
TH/039/0037/004 | 10044187 | 10019674 | Duke of Northumberland River - Mogden STW | 2018-12-18 | 1.976 | 1976 | 0.02287 | 1.05 | G;C | 0.152 | G;C | 1.2249
TH/039/0037/004 | 10044187 | 10019674 | Duke of Northumberland River - Mogden STW | 2018-12-19 | 1.97 | 1970 | 0.022801 | 0.924 | G;C | 0.192 | G;C | 1.1388
TH/039/0037/004 | 10044187 | 10019674 | Duke of Northumberland River - Mogden STW | 2018-12-20 | 2.142 | 2142 | 0.024792 | 0.977 | G;C | 0.121 | G;C | 1.1228
TH/039/0037/004 | 10044187 | 10019674 | Duke of Northumberland River - Mogden STW | 2018-12-21 | 1.815 | 1815 | 0.021007 | 2.08 | G;C | 0.198 | G;C | 2.299
TH/039/0037/004 | 10044187 | 10019674 | Duke of Northumberland River - Mogden STW | 2018-12-22 | 2.583 | 2583 | 0.029896 | 0.495 | G;C | 0.107 | G;C | 0.6319
TH/039/0037/004 | 10044187 | 10019674 | Duke of Northumberland River - Mogden STW | 2018-12-23 | 1.561 | 1561 | 0.018067 | 0.949 | G;C | 0.175 | G;C | 1.1421
TH/039/0037/004 | 10044187 | 10019674 | Duke of Northumberland River - Mogden STW | 2018-12-24 | 1.94 | 1940 | 0.022454 | 0.595 | G;C | 0.179 | G;C | 0.79645
TH/039/0037/004 | 10044187 | 10019674 | Duke of Northumberland River - Mogden STW | 2018-12-25 | 2.368 | 2368 | 0.027407 | 0.367 | G;C | 0.119 | G;C | 0.51341
TH/039/0037/004 | 10044187 | 10019674 | Duke of Northumberland River - Mogden STW | 2018-12-26 | 1.868 | 1868 | 0.02162 | 0.274 | G;C | 0.112 | G;C | 0.40762
TH/039/0037/004 | 10044187 | 10019674 | Duke of Northumberland River - Mogden STW | 2018-12-27 | 1.853 | 1853 | 0.021447 | 0.24 | G;C | 0.11 | G;C | 0.37145
TH/039/0037/004 | 10044187 | 10019674 | Duke of Northumberland River - Mogden STW | 2018-12-28 | 2.146 | 2146 | 0.024838 | 0.2 | G;C | 0.111 | G;C | 0.33584
TH/039/0037/004 | 10044187 | 10019674 | Duke of Northumberland River - Mogden STW | 2018-12-29 | 1.961 | 1961 | 0.022697 | 0.183 | G;C | 0.116 | G;C | 0.3217
TH/039/0037/004 | 10044187 | 10019674 | Duke of Northumberland River - Mogden STW | 2018-12-30 | 1.93 | 1930 | 0.022338 | 0.171 | G;C | 0.113 | G;C | 0.30634
TH/039/0037/004 | 10044187 | 10019674 | Duke of Northumberland River - Mogden STW | 2018-12-31 | 1.95 | 1950 | 0.022569 | 0.16 | G;C | 0.118 | G;C | 0.30057
TH/039/0037/004 | 10044187 | 10019674 | Duke of Northumberland River - Mogden STW | 2019-01-01 | 2.12 | 2120 | 0.024537 | 0.156 | G;C | 0.116 | G;C | 0.29654
TH/039/0037/004 | 10044187 | 10019674 | Duke of Northumberland River - Mogden STW | 2019-01-02 | 1.877 | 1877 | 0.021725 | 0.146 | G;C | 0.114 | G;C | 0.28172
TH/039/0037/004 | 10044187 | 10019674 | Duke of Northumberland River - Mogden STW | 2019-01-03 | 1.942 | 1942 | 0.022477 | 0.158 | G;C | 0.118 | G;C | 0.29848
TH/039/0037/004 | 10044187 | 10019674 | Duke of Northumberland River - Mogden STW | 2019-01-04 | 1.978 | 1978 | 0.022894 | 0.16 | G;C | 0.129 | G;C | 0.31189
TH/039/0037/004 | 10044187 | 10019674 | Duke of Northumberland River - Mogden STW | 2019-01-05 | 2.012 | 2012 | 0.023287 | 0.126 | G;C | 0.115 | G;C | 0.26429
TH/039/0037/004 | 10044187 | 10019674 | Duke of Northumberland River - Mogden STW | 2019-01-06 | 1.787 | 1787 | 0.020683 | 0.121 | G;C | 0.113 | G;C | 0.25468
TH/039/0037/004 | 10044187 | 10019674 | Duke of Northumberland River - Mogden STW | 2019-01-07 | 1.963 | 1963 | 0.02272 | 0.133 | G;C | 0.121 | G;C | 0.27672
TH/039/0037/004 | 10044187 | 10019674 | Duke of Northumberland River - Mogden STW | 2019-01-08 | 2.018 | 2018 | 0.023356 | 0.133 | G;C | 0.123 | G;C | 0.27936
TH/039/0037/004 | 10044187 | 10019674 | Duke of Northumberland River - Mogden STW | 2019-01-09 | 1.906 | 1906 | 0.02206 | 0.131 | G;C | 0.116 | G;C | 0.26906
TH/039/0037/004 | 10044187 | 10019674 | Duke of Northumberland River - Mogden STW | 2019-01-10 | 1.928 | 1928 | 0.022315 | 0.13 | G;C | 0.116 | G;C | 0.26831
TH/039/0037/004 | 10044187 | 10019674 | Duke of Northumberland River - Mogden STW | 2019-01-11 | 1.988 | 1988 | 0.023009 | 0.125 | G;C | 0.145 | G;C | 0.29301
TH/039/0037/004 | 10044187 | 10019674 | Duke of Northumberland River - Mogden STW | 2019-01-12 | 1.925 | 1925 | 0.02228 | 0.129 | G;C | 0.116 | G;C | 0.26728
TH/039/0037/004 | 10044187 | 10019674 | Duke of Northumberland River - Mogden STW | 2019-01-13 | 1.947 | 1947 | 0.022535 | 0.126 | G;C | 0.119 | G;C | 0.26753
TH/039/0037/004 | 10044187 | 10019674 | Duke of Northumberland River - Mogden STW | 2019-01-14 | 1.962 | 1962 | 0.022708 | 0.121 | G;C | 0.114 | G;C | 0.25771
TH/039/0037/004 | 10044187 | 10019674 | Duke of Northumberland River - Mogden STW | 2019-01-15 | 1.978 | 1978 | 0.022894 | 0.113 | G;C | 0.114 | G;C | 0.24989
TH/039/0037/004 | 10044187 | 10019674 | Duke of Northumberland River - Mogden STW | 2019-01-16 | 1.952 | 1952 | 0.022593 | 0.214 | G;C | 0.14 | G;C | 0.37659
TH/039/0037/004 | 10044187 | 10019674 | Duke of Northumberland River - Mogden STW | 2019-01-17 | 2.062 | 2062 | 0.023866 | 0.157 | G;C | 0.144 | G;C | 0.32487
TH/039/0037/004 | 10044187 | 10019674 | Duke of Northumberland River - Mogden STW | 2019-01-18 | 2.049 | 2049 | 0.023715 | 0.137 | G;C | 0.148 | G;C | 0.30872
TH/039/0037/004 | 10044187 | 10019674 | Duke of Northumberland River - Mogden STW | 2019-01-19 | 2.111 | 2111 | 0.024433 | 0.183 | G;C | 0.12 | G;C | 0.32743
TH/039/0037/004 | 10044187 | 10019674 | Duke of Northumberland River - Mogden STW | 2019-01-20 | 2.298 | 2298 | 0.026597 | 0.113 | G;C | 0.126 | G;C | 0.2656
TH/039/0037/004 | 10044187 | 10019674 | Duke of Northumberland River - Mogden STW | 2019-01-21 | 2.011 | 2011 | 0.023275 | 0.213 | G;C | 0.128 | G;C | 0.36428
TH/039/0037/004 | 10044187 | 10019674 | Duke of Northumberland River - Mogden STW | 2019-01-22 | 1.357 | 1357 | 0.015706 | 0.559 | G;C | 0.239 | G;C | 0.81371
TH/039/0037/004 | 10044187 | 10019674 | Duke of Northumberland River - Mogden STW | 2019-01-23 | 1.944 | 1944 | 0.0225 | 0.322 | G;C | 0.202 | G;C | 0.5465
TH/039/0037/004 | 10044187 | 10019674 | Duke of Northumberland River - Mogden STW | 2019-01-24 | 1.883 | 1883 | 0.021794 | 0.215 | G;C | 0.157 | G;C | 0.39379
TH/039/0037/004 | 10044187 | 10019674 | Duke of Northumberland River - Mogden STW | 2019-01-25 | 1.953 | 1953 | 0.022604 | 0.228 | G;C | 0.12 | G;C | 0.3706
TH/039/0037/004 | 10044187 | 10019674 | Duke of Northumberland River - Mogden STW | 2019-01-26 | 2.097 | 2097 | 0.024271 | 0.436 | G;C | 0.169 | G;C | 0.62927
TH/039/0037/004 | 10044187 | 10019674 | Duke of Northumberland River - Mogden STW | 2019-01-27 | 1.955 | 1955 | 0.022627 | 0.466 | G;C | 0.24 | G;C | 0.72863
TH/039/0037/004 | 10044187 | 10019674 | Duke of Northumberland River - Mogden STW | 2019-01-28 | 1.769 | 1769 | 0.020475 | 0.24 | G;C | 0.149 | G;C | 0.40947
TH/039/0037/004 | 10044187 | 10019674 | Duke of Northumberland River - Mogden STW | 2019-01-29 | 1.862 | 1862 | 0.021551 | 0.473 | G;C | 0.189 | G;C | 0.68355
TH/039/0037/004 | 10044187 | 10019674 | Duke of Northumberland River - Mogden STW | 2019-01-30 | 1.957 | 1957 | 0.02265 | 0.414 | G;C | 0.197 | G;C | 0.63365
TH/039/0037/004 | 10044187 | 10019674 | Duke of Northumberland River - Mogden STW | 2019-01-31 | 2.171 | 2171 | 0.025127 | 0.251 | G;C | 0.149 | G;C | 0.42513
TH/039/0037/004 | 10044187 | 10019674 | Duke of Northumberland River - Mogden STW | 2019-02-01 | 1.822 | 1822 | 0.021088 | 1.1 | G;C | 0.234 | G;C | 1.3551
TH/039/0037/004 | 10044187 | 10019674 | Duke of Northumberland River - Mogden STW | 2019-02-02 | 1.778 | 1778 | 0.020579 | 0.63 | G;C | 0.182 | G;C | 0.83258
TH/039/0037/004 | 10044187 | 10019674 | Duke of Northumberland River - Mogden STW | 2019-02-03 | 1.746 | 1746 | 0.020208 | 0.375 | G;C | 0.136 | G;C | 0.53121
TH/039/0037/004 | 10044187 | 10019674 | Duke of Northumberland River - Mogden STW | 2019-02-04 | 1.831 | 1831 | 0.021192 | 1.56 | G;C | 0.248 | G;C | 1.8292
TH/039/0037/004 | 10044187 | 10019674 | Duke of Northumberland River - Mogden STW | 2019-02-05 | 1.705 | 1705 | 0.019734 | 0.936 | G;C | 0.159 | G;C | 1.1147
TH/039/0037/004 | 10044187 | 10019674 | Duke of Northumberland River - Mogden STW | 2019-02-06 | 1.94 | 1940 | 0.022454 | 1.37 | G;C | 0.246 | G;C | 1.6385
TH/039/0037/004 | 10044187 | 10019674 | Duke of Northumberland River - Mogden STW | 2019-02-07 | 2.119 | 2119 | 0.024525 | 0.931 | G;C | 0.204 | G;C | 1.1595
TH/039/0037/004 | 10044187 | 10019674 | Duke of Northumberland River - Mogden STW | 2019-02-08 | 2.105 | 2105 | 0.024363 | 0.979 | G;C | 0.212 | G;C | 1.2154
TH/039/0037/004 | 10044187 | 10019674 | Duke of Northumberland River - Mogden STW | 2019-02-09 | 1.898 | 1898 | 0.021968 | 0.612 | G;C | 0.145 | G;C | 0.77897
TH/039/0037/004 | 10044187 | 10019674 | Duke of Northumberland River - Mogden STW | 2019-02-10 | 1.952 | 1952 | 0.022593 | 0.618 | G;C | 0.148 | G;C | 0.78859
TH/039/0037/004 | 10044187 | 10019674 | Duke of Northumberland River - Mogden STW | 2019-02-11 | 1.814 | 1814 | 0.020995 | 0.327 | G;C | 0.126 | G;C | 0.474
TH/039/0037/004 | 10044187 | 10019674 | Duke of Northumberland River - Mogden STW | 2019-02-12 | 2.088 | 2088 | 0.024167 | 0.258 | G;C | 0.127 | G;C | 0.40917
TH/039/0037/004 | 10044187 | 10019674 | Duke of Northumberland River - Mogden STW | 2019-02-13 | 1.72 | 1720 | 0.019907 | 0.224 | G;C | 0.135 | G;C | 0.37891
TH/039/0037/004 | 10044187 | 10019674 | Duke of Northumberland River - Mogden STW | 2019-02-14 | 1.892 | 1892 | 0.021898 | 0.197 | G;C | 0.136 | G;C | 0.3549
TH/039/0037/004 | 10044187 | 10019674 | Duke of Northumberland River - Mogden STW | 2019-02-15 | 2.218 | 2218 | 0.025671 | 0.177 | G;C | 0.164 | G;C | 0.36667
TH/039/0037/004 | 10044187 | 10019674 | Duke of Northumberland River - Mogden STW | 2019-02-16 | 1.518 | 1518 | 0.017569 | 0.165 | G;C | 0.136 | G;C | 0.31857
TH/039/0037/004 | 10044187 | 10019674 | Duke of Northumberland River - Mogden STW | 2019-02-17 | 2.375 | 2375 | 0.027488 | 0.154 | G;C | 0.137 | G;C | 0.31849
TH/039/0037/004 | 10044187 | 10019674 | Duke of Northumberland River - Mogden STW | 2019-02-18 | 1.444 | 1444 | 0.016713 | 0.264 | G;C | 0.164 | U;C | 0.44471
TH/039/0037/004 | 10044187 | 10019674 | Duke of Northumberland River - Mogden STW | 2019-02-19 | 1.643 | 1643 | 0.019016 | 0.234 | G;C | 0.162 | U;C | 0.41502
TH/039/0037/004 | 10044187 | 10019674 | Duke of Northumberland River - Mogden STW | 2019-02-20 | 1.995 | 1995 | 0.02309 | 0.15 | G;C | 0.135 | G;C | 0.30809
TH/039/0037/004 | 10044187 | 10019674 | Duke of Northumberland River - Mogden STW | 2019-02-21 | 1.663 | 1663 | 0.019248 | 0.136 | G;C | 0.144 | G;C | 0.29925
TH/039/0037/004 | 10044187 | 10019674 | Duke of Northumberland River - Mogden STW | 2019-02-22 | 1.785 | 1785 | 0.02066 | 0.128 | G;C | 0.145 | G;C | 0.29366
TH/039/0037/004 | 10044187 | 10019674 | Duke of Northumberland River - Mogden STW | 2019-02-23 | 1.857 | 1857 | 0.021493 | 0.124 | G;C | 0.127 | G;C | 0.27249
TH/039/0037/004 | 10044187 | 10019674 | Duke of Northumberland River - Mogden STW | 2019-02-24 | 1.894 | 1894 | 0.021921 | 0.12 | G;C | 0.127 | G;C | 0.26892
TH/039/0037/004 | 10044187 | 10019674 | Duke of Northumberland River - Mogden STW | 2019-02-25 | 1.854 | 1854 | 0.021458 | 0.127 | G;C | 0.132 | G;C | 0.28046
TH/039/0037/004 | 10044187 | 10019674 | Duke of Northumberland River - Mogden STW | 2019-02-26 | 2.15 | 2150 | 0.024884 | 0.123 | G;C | 0.144 | G;C | 0.29188
TH/039/0037/004 | 10044187 | 10019674 | Duke of Northumberland River - Mogden STW | 2019-02-27 | 1.736 | 1736 | 0.020093 | 0.119 | G;C | 0.123 | G;C | 0.26209
TH/039/0037/004 | 10044187 | 10019674 | Duke of Northumberland River - Mogden STW | 2019-02-28 | 1.741 | 1741 | 0.02015 | 0.136 | G;C | 0.137 | G;C | 0.29315
TH/039/0037/004 | 10044187 | 10019674 | Duke of Northumberland River - Mogden STW | 2019-03-01 | 1.78 | 1780 | 0.020602 | 0.156 | G;C | 0.146 | G;C | 0.3226
TH/039/0037/004 | 10044187 | 10019674 | Duke of Northumberland River - Mogden STW | 2019-03-02 | 1.899 | 1899 | 0.021979 | 0.13 | G;C | 0.149 | G;C | 0.30098
TH/039/0037/004 | 10044187 | 10019674 | Duke of Northumberland River - Mogden STW | 2019-03-03 | 1.806 | 1806 | 0.020903 | 0.359 | G;C | 0.207 | G;C | 0.5869
TH/039/0037/004 | 10044187 | 10019674 | Duke of Northumberland River - Mogden STW | 2019-03-04 | 2.032 | 2032 | 0.023519 | 0.55 | G;C | 0.245 | G;C | 0.81852
TH/039/0037/004 | 10044187 | 10019674 | Duke of Northumberland River - Mogden STW | 2019-03-05 | 2.301 | 2301 | 0.026632 | 0.237 | G;C | 0.143 | G;C | 0.40663
TH/039/0037/004 | 10044187 | 10019674 | Duke of Northumberland River - Mogden STW | 2019-03-06 | 1.998 | 1998 | 0.023125 | 0.475 | G;C | 0.206 | G;C | 0.70413
TH/039/0037/004 | 10044187 | 10019674 | Duke of Northumberland River - Mogden STW | 2019-03-07 | 2.091 | 2091 | 0.024201 | 0.242 | G;C | 0.166 | G;C | 0.4322
TH/039/0037/004 | 10044187 | 10019674 | Duke of Northumberland River - Mogden STW | 2019-03-08 | 1.756 | 1756 | 0.020324 | 0.231 | G;C | 0.171 | G;C | 0.42232
TH/039/0037/004 | 10044187 | 10019674 | Duke of Northumberland River - Mogden STW | 2019-03-09 | 1.876 | 1876 | 0.021713 | 0.548 | G;C | 0.199 | G;C | 0.76871
TH/039/0037/004 | 10044187 | 10019674 | Duke of Northumberland River - Mogden STW | 2019-03-10 | 1.625 | 1625 | 0.018808 | 1.72 | G;C | 0.301 | G;C | 2.0398
TH/039/0037/004 | 10044187 | 10019674 | Duke of Northumberland River - Mogden STW | 2019-03-11 | 1.907 | 1907 | 0.022072 | 0.526 | G;C | 0.201 | G;C | 0.74907
TH/039/0037/004 | 10044187 | 10019674 | Duke of Northumberland River - Mogden STW | 2019-03-12 | 1.715 | 1715 | 0.01985 | 1.43 | G;C | 0.291 | G;C | 1.7408
TH/039/0037/004 | 10044187 | 10019674 | Duke of Northumberland River - Mogden STW | 2019-03-13 | 1.89 | 1890 | 0.021875 | 0.62 | G;C | 0.186 | G;C | 0.82787
TH/039/0037/004 | 10044187 | 10019674 | Duke of Northumberland River - Mogden STW | 2019-03-14 | 1.955 | 1955 | 0.022627 | 1.53 | G;C | 0.31 | G;C | 1.8626
TH/039/0037/004 | 10044187 | 10019674 | Duke of Northumberland River - Mogden STW | 2019-03-15 | 2.686 | 2686 | 0.031088 | 0.891 | G;C | 0.266 | G;C | 1.1881
TH/039/0037/004 | 10044187 | 10019674 | Duke of Northumberland River - Mogden STW | 2019-03-16 | 1.71 | 1710 | 0.019792 | 0.837 | G;C | 0.2 | G;C | 1.0568
TH/039/0037/004 | 10044187 | 10019674 | Duke of Northumberland River - Mogden STW | 2019-03-17 | 1.574 | 1574 | 0.018218 | 0.678 | G;C | 0.284 | G;C | 0.98022
TH/039/0037/004 | 10044187 | 10019674 | Duke of Northumberland River - Mogden STW | 2019-03-18 | 2.431 | 2431 | 0.028137 | 0.374 | G;C | 0.185 | G;C | 0.58714
TH/039/0037/004 | 10044187 | 10019674 | Duke of Northumberland River - Mogden STW | 2019-03-19 | 1.581 | 1581 | 0.018299 | 0.334 | G;C | 0.188 | G;C | 0.5403
TH/039/0037/004 | 10044187 | 10019674 | Duke of Northumberland River - Mogden STW | 2019-03-20 | 1.806 | 1806 | 0.020903 | 0.227 | G;C | 0.177 | G;C | 0.4249
TH/039/0037/004 | 10044187 | 10019674 | Duke of Northumberland River - Mogden STW | 2019-03-21 | 1.519 | 1519 | 0.017581 | 0.197 | G;C | 0.175 | G;C | 0.38958
TH/039/0037/004 | 10044187 | 10019674 | Duke of Northumberland River - Mogden STW | 2019-03-22 | 2.172 | 2172 | 0.025139 | 0.171 | G;C | 0.175 | G;C | 0.37114
TH/039/0037/004 | 10044187 | 10019674 | Duke of Northumberland River - Mogden STW | 2019-03-23 | 2.15 | 2150 | 0.024884 | 0.167 | G;C | 0.173 | G;C | 0.36488
TH/039/0037/004 | 10044187 | 10019674 | Duke of Northumberland River - Mogden STW | 2019-03-24 | 1.914 | 1914 | 0.022153 | 0.156 | G;C | 0.175 | G;C | 0.35315
TH/039/0037/004 | 10044187 | 10019674 | Duke of Northumberland River - Mogden STW | 2019-03-25 | 2.005 | 2005 | 0.023206 | 0.158 | G;C | 0.198 | G;C | 0.37921
TH/039/0037/004 | 10044187 | 10019674 | Duke of Northumberland River - Mogden STW | 2019-03-26 | 1.959 | 1959 | 0.022674 | 0.135 | G;C | 0.191 | G;C | 0.34867
TH/039/0037/004 | 10044187 | 10019674 | Duke of Northumberland River - Mogden STW | 2019-03-27 | 1.982 | 1982 | 0.02294 | 0.13 | G;C | 0.18 | G;C | 0.33294
TH/039/0037/004 | 10044187 | 10019674 | Duke of Northumberland River - Mogden STW | 2019-03-28 | 1.905 | 1905 | 0.022049 | 0.126 | G;C | 0.174 | G;C | 0.32205
TH/039/0037/004 | 10044187 | 10019674 | Duke of Northumberland River - Mogden STW | 2019-03-29 | 1.957 | 1957 | 0.02265 | 0.119 | G;C | 0.177 | G;C | 0.31865
TH/039/0037/004 | 10044187 | 10019674 | Duke of Northumberland River - Mogden STW | 2019-03-30 | 2.09 | 2090 | 0.02419 | 0.117 | G;C | 0.174 | G;C | 0.31519
TH/039/0037/004 | 10044187 | 10019674 | Duke of Northumberland River - Mogden STW | 2019-03-31 | 1.984 | 1984 | 0.022963 | 0.116 | G;C | 0.172 | G;C | 0.31096
| 10044187 | 10019674 | Duke of Northumberland River - Mogden STW | 2019-04-01 | 1.902 | 1902 | 0.022014 | 0.119 | G;C | 0.174 | G;C | 0.31501
| 10044187 | 10019674 | Duke of Northumberland River - Mogden STW | 2019-04-02 | 1.948 | 1948 | 0.022546 | 0.302 | G;C | 0.203 | G;C | 0.52755
| 10044187 | 10019674 | Duke of Northumberland River - Mogden STW | 2019-04-03 | 1.961 | 1961 | 0.022697 | 0.173 | G;C | 0.243 | G;C | 0.4387
| 10044187 | 10019674 | Duke of Northumberland River - Mogden STW | 2019-04-04 | 1.854 | 1854 | 0.021458 | 0.124 | G;C | 0.188 | G;C | 0.33346
| 10044187 | 10019674 | Duke of Northumberland River - Mogden STW | 2019-04-05 | 2.087 | 2087 | 0.024155 | 0.111 | G;C | 0.178 | G;C | 0.31316
| 10044187 | 10019674 | Duke of Northumberland River - Mogden STW | 2019-04-06 | 1.929 | 1929 | 0.022326 | 0.102 | G;C | 0.166 | G;C | 0.29033
| 10044187 | 10019674 | Duke of Northumberland River - Mogden STW | 2019-04-07 | 1.964 | 1964 | 0.022731 | 0.101 | G;C | 0.166 | G;C | 0.28973
| 10044187 | 10019674 | Duke of Northumberland River - Mogden STW | 2019-04-08 | 1.996 | 1996 | 0.023102 | 0.173 | G;C | 0.181 | G;C | 0.3771
| 10044187 | 10019674 | Duke of Northumberland River - Mogden STW | 2019-04-09 | 2.12 | 2120 | 0.024537 | 0.236 | G;C | 0.253 | G;C | 0.51354
| 10044187 | 10019674 | Duke of Northumberland River - Mogden STW | 2019-04-10 | 1.991 | 1991 | 0.023044 | 0.13 | G;C | 0.209 | G;C | 0.36204
| 10044187 | 10019674 | Duke of Northumberland River - Mogden STW | 2019-04-11 | 1.824 | 1824 | 0.021111 | 0.111 | G;C | 0.195 | G;C | 0.32711
| 10044187 | 10019674 | Duke of Northumberland River - Mogden STW | 2019-04-12 | 1.835 | 1835 | 0.021238 | 0.103 | G;C | 0.185 | G;C | 0.30924
| 10044187 | 10019674 | Duke of Northumberland River - Mogden STW | 2019-04-13 | 1.953 | 1953 | 0.022604 | 0.111 | G;C | 0.186 | G;C | 0.3196
| 10044187 | 10019674 | Duke of Northumberland River - Mogden STW | 2019-04-14 | 2.039 | 2039 | 0.0236 | 0.107 | G;C | 0.187 | G;C | 0.3176
| 10044187 | 10019674 | Duke of Northumberland River - Mogden STW | 2019-04-15 | 1.929 | 1929 | 0.022326 | 0.102 | G;C | 0.189 | G;C | 0.31333
| 10044187 | 10019674 | Duke of Northumberland River - Mogden STW | 2019-04-16 | 2.098 | 2098 | 0.024282 | 0.288 | G;C | 0.211 | G;C | 0.52328
| 10044187 | 10019674 | Duke of Northumberland River - Mogden STW | 2019-04-17 | 1.932 | 1932 | 0.022361 | 0.144 | G;C | 0.227 | G;C | 0.39336
| 10044187 | 10019674 | Duke of Northumberland River - Mogden STW | 2019-04-18 | 2.068 | 2068 | 0.023935 | 0.114 | G;C | 0.178 | G;C | 0.31594
| 10044187 | 10019674 | Duke of Northumberland River - Mogden STW | 2019-04-19 | 1.822 | 1822 | 0.021088 | 0.149 | G;C | 0.177 | G;C | 0.34709
| 10044187 | 10019674 | Duke of Northumberland River - Mogden STW | 2019-04-20 | 2.05 | 2050 | 0.023727 | 0.087 | G;C | 0.188 | G;C | 0.29873
| 10044187 | 10019674 | Duke of Northumberland River - Mogden STW | 2019-04-21 | 1.981 | 1981 | 0.022928 | 0.084 | G;C | 0.171 | G;C | 0.27793
| 10044187 | 10019674 | Duke of Northumberland River - Mogden STW | 2019-04-22 | 2.002 | 2002 | 0.023171 | 0.083 | G;C | 0.178 | G;C | 0.28417
| 10044187 | 10019674 | Duke of Northumberland River - Mogden STW | 2019-04-23 | 1.877 | 1877 | 0.021725 | 0.087 | G;C | 0.18 | G;C | 0.28872
| 10044187 | 10019674 | Duke of Northumberland River - Mogden STW | 2019-04-24 | 2.045 | 2045 | 0.023669 | 0.085 | G;C | 0.178 | G;C | 0.28667
| 10044187 | 10019674 | Duke of Northumberland River - Mogden STW | 2019-04-25 | 1.987 | 1987 | 0.022998 | 0.086 | G;C | 0.178 | G;C | 0.287
| 10044187 | 10019674 | Duke of Northumberland River - Mogden STW | 2019-04-26 | 1.893 | 1893 | 0.02191 | 0.08 | G;C | 0.181 | G;C | 0.28291
| 10044187 | 10019674 | Duke of Northumberland River - Mogden STW | 2019-04-27 | 2.098 | 2098 | 0.024282 | 0.098 | G;C | 0.19 | G;C | 0.31228
| 10044187 | 10019674 | Duke of Northumberland River - Mogden STW | 2019-04-28 | 2.12 | 2120 | 0.024537 | 0.082 | G;C | 0.188 | G;C | 0.29454
| 10044187 | 10019674 | Duke of Northumberland River - Mogden STW | 2019-04-29 | 1.895 | 1895 | 0.021933 | 0.089 | G;C | 0.194 | G;C | 0.30493
| 10044187 | 10019674 | Duke of Northumberland River - Mogden STW | 2019-04-30 | 2.055 | 2055 | 0.023785 | 0.089 | G;C | 0.194 | G;C | 0.30678
| 10044187 | 10019674 | Duke of Northumberland River - Mogden STW | 2019-05-01 | 2.074 | 2074 | 0.024005 | 0.085 | G;C | 0.193 | G;C | 0.302
| 10044187 | 10019674 | Duke of Northumberland River - Mogden STW | 2019-05-02 | 2.094 | 2094 | 0.024236 | 0.088 | G;C | 0.183 | G;C | 0.29524
| 10044187 | 10019674 | Duke of Northumberland River - Mogden STW | 2019-05-03 | 2.042 | 2042 | 0.023634 | 0.094 | G;C | 0.185 | G;C | 0.30263
| 10044187 | 10019674 | Duke of Northumberland River - Mogden STW | 2019-05-04 | 1.928 | 1928 | 0.022315 | 0.098 | G;C | 0.183 | G;C | 0.30331
| 10044187 | 10019674 | Duke of Northumberland River - Mogden STW | 2019-05-05 | 2.098 | 2098 | 0.024282 | 0.083 | G;C | 0.176 | G;C | 0.28328
| 10044187 | 10019674 | Duke of Northumberland River - Mogden STW | 2019-05-06 | 1.913 | 1913 | 0.022141 | 0.088 | G;C | 0.173 | G;C | 0.28314
| 10044187 | 10019674 | Duke of Northumberland River - Mogden STW | 2019-05-07 | 1.973 | 1973 | 0.022836 | 0.128 | G;C | 0.172 | G;C | 0.32284
| 10044187 | 10019674 | Duke of Northumberland River - Mogden STW | 2019-05-08 | 2.123 | 2123 | 0.024572 | 1.37 | G;C | 0.455 | G;C | 1.8496
| 10044187 | 10019674 | Duke of Northumberland River - Mogden STW | 2019-05-09 | 2.076 | 2076 | 0.024028 | 0.28 | G;C | 0.393 | G;C | 0.69703
| 10044187 | 10019674 | Duke of Northumberland River - Mogden STW | 2019-05-10 | 1.933 | 1933 | 0.022373 | 0.168 | G;C | 0.261 | G;C | 0.45137
| 10044187 | 10019674 | Duke of Northumberland River - Mogden STW | 2019-05-11 | 1.938 | 1938 | 0.022431 | 0.225 | G;C | 0.254 | G;C | 0.50143
| 10044187 | 10019674 | Duke of Northumberland River - Mogden STW | 2019-05-12 | 2.154 | 2154 | 0.024931 | 0.097 | G;C | 0.197 | G;C | 0.31893
| 10044187 | 10019674 | Duke of Northumberland River - Mogden STW | 2019-05-13 | 1.901 | 1901 | 0.022002 | 0.09 | G;C | 0.178 | G;C | 0.29
| 10044187 | 10019674 | Duke of Northumberland River - Mogden STW | 2019-05-14 | 1.899 | 1899 | 0.021979 | 0.083 | G;C | 0.169 | G;C | 0.27398
| 10044187 | 10019674 | Duke of Northumberland River - Mogden STW | 2019-05-15 | 1.901 | 1901 | 0.022002 | 0.082 | G;C | 0.163 | G;C | 0.267
| 10044187 | 10019674 | Duke of Northumberland River - Mogden STW | 2019-05-16 | 1.943 | 1943 | 0.022488 | 0.078 | G;C | 0.159 | G;C | 0.25949
| 10044187 | 10019674 | Duke of Northumberland River - Mogden STW | 2019-05-17 | 2.106 | 2106 | 0.024375 | 0.076 | G;C | 0.172 | G;C | 0.27237
| 10044187 | 10019674 | Duke of Northumberland River - Mogden STW | 2019-05-18 | 2.045 | 2045 | 0.023669 | 0.078 | G;C | 0.172 | G;C | 0.27367
| 10044187 | 10019674 | Duke of Northumberland River - Mogden STW | 2019-05-19 | 1.981 | 1981 | 0.022928 | 0.072 | G;C | 0.173 | G;C | 0.26793
| 10044187 | 10019674 | Duke of Northumberland River - Mogden STW | 2019-05-20 | 1.965 | 1965 | 0.022743 | 0.073 | G;C | 0.177 | G;C | 0.27274
| 10044187 | 10019674 | Duke of Northumberland River - Mogden STW | 2019-05-21 | 2.157 | 2157 | 0.024965 | 0.069 | G;C | 0.191 | G;C | 0.28497
| 10044187 | 10019674 | Duke of Northumberland River - Mogden STW | 2019-05-22 | 2.13 | 2130 | 0.024653 | 0.066 | G;C | 0.156 | G;C | 0.24665
| 10044187 | 10019674 | Duke of Northumberland River - Mogden STW | 2019-05-23 | 1.9 | 1900 | 0.021991 | 0.066 | G;C | 0.154 | G;C | 0.24199
| 10044187 | 10019674 | Duke of Northumberland River - Mogden STW | 2019-05-24 | 2.11 | 2110 | 0.024421 | 0.071 | G;C | 0.154 | G;C | 0.24942
| 10044187 | 10019674 | Duke of Northumberland River - Mogden STW | 2019-05-25 | 1.983 | 1983 | 0.022951 | 0.063 | G;C | 0.153 | G;C | 0.23895
| 10044187 | 10019674 | Duke of Northumberland River - Mogden STW | 2019-05-26 | 1.95 | 1950 | 0.022569 | 0.063 | G;C | 0.151 | G;C | 0.23657
| 10044187 | 10019674 | Duke of Northumberland River - Mogden STW | 2019-05-27 | 2.005 | 2005 | 0.023206 | 0.081 | G;C | 0.155 | G;C | 0.25921
| 10044187 | 10019674 | Duke of Northumberland River - Mogden STW | 2019-05-28 | 1.9 | 1900 | 0.021991 | 0.072 | G;C | 0.156 | G;C | 0.24999
| 10044187 | 10019674 | Duke of Northumberland River - Mogden STW | 2019-05-29 | 2.266 | 2266 | 0.026227 | 0.085 | G;C | 0.159 | G;C | 0.27023
| 10044187 | 10019674 | Duke of Northumberland River - Mogden STW | 2019-05-30 | 1.951 | 1951 | 0.022581 | 0.076 | G;C | 0.158 | G;C | 0.25658
| 10044187 | 10019674 | Duke of Northumberland River - Mogden STW | 2019-05-31 | 1.851 | 1851 | 0.021424 | 0.067 | G;C | 0.149 | G;C | 0.23742
| 10044187 | 10019674 | Duke of Northumberland River - Mogden STW | 2019-06-01 | 2.04 | 2040 | 0.023611 | 0.066 | G;C | 0.142 | G;C | 0.23161
| 10044187 | 10019674 | Duke of Northumberland River - Mogden STW | 2019-06-02 | 2.153 | 2153 | 0.024919 | 0.069 | G;C | 0.134 | G;C | 0.22792
| 10044187 | 10019674 | Duke of Northumberland River - Mogden STW | 2019-06-03 | 1.895 | 1895 | 0.021933 | 0.136 | G;C | 0.144 | G;C | 0.30193
| 10044187 | 10019674 | Duke of Northumberland River - Mogden STW | 2019-06-04 | 2.006 | 2006 | 0.023218 | 0.094 | G;C | 0.138 | G;C | 0.25522
| 10044187 | 10019674 | Duke of Northumberland River - Mogden STW | 2019-06-05 | 2.379 | 2379 | 0.027535 | 0.091 | G;C | 0.135 | G;C | 0.25353
| 10044187 | 10019674 | Duke of Northumberland River - Mogden STW | 2019-06-06 | 2.04 | 2040 | 0.023611 | 0.073 | G;C | 0.125 | G;C | 0.22161
| 10044187 | 10019674 | Duke of Northumberland River - Mogden STW | 2019-06-07 | 2.04 | 2040 | 0.023611 | 0.285 | G;C | 0.156 | G;C | 0.46461
| 10044187 | 10019674 | Duke of Northumberland River - Mogden STW | 2019-06-08 | 2.04 | 2040 | 0.023611 | 0.274 | G;C | 0.237 | G;C | 0.53461
| 10044187 | 10019674 | Duke of Northumberland River - Mogden STW | 2019-06-09 | 2.04 | 2040 | 0.023611 | 0.116 | G;C | 0.17 | G;C | 0.30961
| 10044187 | 10019674 | Duke of Northumberland River - Mogden STW | 2019-06-10 | 2.04 | 2040 | 0.023611 | 2.96 | G;C | 0.538 | G;C | 3.5216
| 10044187 | 10019674 | Duke of Northumberland River - Mogden STW | 2019-06-11 | 1.695 | 1695 | 0.019618 | 0.958 | G;C | 0.562 | G;C | 1.5396
| 10044187 | 10019674 | Duke of Northumberland River - Mogden STW | 2019-06-12 | 1.959 | 1959 | 0.022674 | 0.84 | G;C | 0.314 | G;C | 1.1767
| 10044187 | 10019674 | Duke of Northumberland River - Mogden STW | 2019-06-13 | 1.959 | 1959 | 0.022674 | 1.69 | G;C | 0.592 | G;C | 2.3047
| 10044187 | 10019674 | Duke of Northumberland River - Mogden STW | 2019-06-14 | 1.959 | 1959 | 0.022674 | 0.343 | G;C | 0.333 | G;C | 0.69867
| 10044187 | 10019674 | Duke of Northumberland River - Mogden STW | 2019-06-15 | 2.133 | 2133 | 0.024687 | 0.178 | G;C | 0.243 | G;C | 0.44569
| 10044187 | 10019674 | Duke of Northumberland River - Mogden STW | 2019-06-16 | 1.902 | 1902 | 0.022014 | 0.159 | G;C | 0.208 | G;C | 0.38901
| 10044187 | 10019674 | Duke of Northumberland River - Mogden STW | 2019-06-17 | 2.026 | 2026 | 0.023449 | 0.125 | G;C | 0.187 | G;C | 0.33545
| 10044187 | 10019674 | Duke of Northumberland River - Mogden STW | 2019-06-18 | 1.942 | 1942 | 0.022477 | 0.2 | G;C | 0.193 | G;C | 0.41548
| 10044187 | 10019674 | Duke of Northumberland River - Mogden STW | 2019-06-19 | 1.981 | 1981 | 0.022928 | 0.681 | G;C | 0.248 | G;C | 0.95193
| 10044187 | 10019674 | Duke of Northumberland River - Mogden STW | 2019-06-20 | 2.035 | 2035 | 0.023553 | 0.251 | G;C | 0.287 | G;C | 0.56155
| 10044187 | 10019674 | Duke of Northumberland River - Mogden STW | 2019-06-21 | 1.976 | 1976 | 0.02287 | 0.124 | G;C | 0.182 | G;C | 0.32887
| 10044187 | 10019674 | Duke of Northumberland River - Mogden STW | 2019-06-22 | 1.938 | 1938 | 0.022431 | 0.102 | G;C | 0.16 | G;C | 0.28443
| 10044187 | 10019674 | Duke of Northumberland River - Mogden STW | 2019-06-23 | 2.138 | 2138 | 0.024745 | 0.092 | G;C | 0.148 | G;C | 0.26475
| 10044187 | 10019674 | Duke of Northumberland River - Mogden STW | 2019-06-24 | 1.804 | 1804 | 0.02088 | 0.108 | G;C | 0.152 | G;C | 0.28088
| 10044187 | 10019674 | Duke of Northumberland River - Mogden STW | 2019-06-25 | 2.265 | 2265 | 0.026215 | 0.205 | G;C | 0.182 | G;C | 0.41322
| 10044187 | 10019674 | Duke of Northumberland River - Mogden STW | 2019-06-26 | 2.93 | 2930 | 0.033912 | 0.108 | G;C | 0.172 | G;C | 0.31391
| 10044187 | 10019674 | Duke of Northumberland River - Mogden STW | 2019-06-27 | 1.814 | 1814 | 0.020995 | 0.093 | G;C | 0.148 | G;C | 0.262
| 10044187 | 10019674 | Duke of Northumberland River - Mogden STW | 2019-06-28 | 1.088 | 1088 | 0.012593 | 0.096 | G;C | 0.144 | G;C | 0.25259
| 10044187 | 10019674 | Duke of Northumberland River - Mogden STW | 2019-06-29 | 2.053 | 2053 | 0.023762 | 0.092 | G;C | 0.139 | G;C | 0.25476
| 10044187 | 10019674 | Duke of Northumberland River - Mogden STW | 2019-06-30 | 1.987 | 1987 | 0.022998 | 0.093 | G;C | 0.139 | G;C | 0.255
| 10044187 | 10019674 | Duke of Northumberland River - Mogden STW | 2019-07-01 | 2.259 | 2259 | 0.026146 | 0.102 | G;C | 0.145 | G;C | 0.27315
| 10044187 | 10019674 | Duke of Northumberland River - Mogden STW | 2019-07-02 | 1.945 | 1945 | 0.022512 | 0.1 | G;C | 0.144 | G;C | 0.26651
| 10044187 | 10019674 | Duke of Northumberland River - Mogden STW | 2019-07-03 | 2.156 | 2156 | 0.024954 | 0.077 | G;C | 0.142 | G;C | 0.24395
| 10044187 | 10019674 | Duke of Northumberland River - Mogden STW | 2019-07-04 | 1.927 | 1927 | 0.022303 | 0.073 | G;C | 0.141 | G;C | 0.2363
| 10044187 | 10019674 | Duke of Northumberland River - Mogden STW | 2019-07-05 | 2.065 | 2065 | 0.0239 | 0.068 | G;C | 0.135 | G;C | 0.2269
| 10044187 | 10019674 | Duke of Northumberland River - Mogden STW | 2019-07-06 | 2.162 | 2162 | 0.025023 | 0.072 | G;C | 0.135 | G;C | 0.23202
| 10044187 | 10019674 | Duke of Northumberland River - Mogden STW | 2019-07-07 | 2.086 | 2086 | 0.024144 | 0.108 | G;C | 0.148 | G;C | 0.28014
| 10044187 | 10019674 | Duke of Northumberland River - Mogden STW | 2019-07-08 | 1.842 | 1842 | 0.021319 | 0.081 | G;C | 0.15 | G;C | 0.25232
| 10044187 | 10019674 | Duke of Northumberland River - Mogden STW | 2019-07-09 | 1.713 | 1713 | 0.019826 | 0.072 | G;C | 0.138 | G;C | 0.22983
| 10044187 | 10019674 | Duke of Northumberland River - Mogden STW | 2019-07-10 | 2.101 | 2101 | 0.024317 | 0.072 | G;C | 0.135 | G;C | 0.23132
| 10044187 | 10019674 | Duke of Northumberland River - Mogden STW | 2019-07-11 | 1.923 | 1923 | 0.022257 | 0.073 | G;C | 0.132 | G;C | 0.22726
| 10044187 | 10019674 | Duke of Northumberland River - Mogden STW | 2019-07-12 | 1.973 | 1973 | 0.022836 | 0.121 | G;C | 0.143 | G;C | 0.28684
| 10044187 | 10019674 | Duke of Northumberland River - Mogden STW | 2019-07-13 | 2.106 | 2106 | 0.024375 | 0.072 | G;C | 0.136 | G;C | 0.23237
| 10044187 | 10019674 | Duke of Northumberland River - Mogden STW | 2019-07-14 | 1.942 | 1942 | 0.022477 | 0.084 | G;C | 0.131 | G;C | 0.23748
| 10044187 | 10019674 | Duke of Northumberland River - Mogden STW | 2019-07-15 | 1.973 | 1973 | 0.022836 | 0.089 | G;C | 0.138 | G;C | 0.24984
| 10044187 | 10019674 | Duke of Northumberland River - Mogden STW | 2019-07-16 | 1.91 | 1910 | 0.022106 | 0.074 | G;C | 0.134 | G;C | 0.23011
| 10044187 | 10019674 | Duke of Northumberland River - Mogden STW | 2019-07-17 | 1.995 | 1995 | 0.02309 | 0.074 | G;C | 0.132 | G;C | 0.22909
| 10044187 | 10019674 | Duke of Northumberland River - Mogden STW | 2019-07-18 | 2.017 | 2017 | 0.023345 | 0.174 | G;C | 0.144 | G;C | 0.34134
| 10044187 | 10019674 | Duke of Northumberland River - Mogden STW | 2019-07-19 | 2.555 | 2555 | 0.029572 | 0.735 | G;C | 0.249 | G;C | 1.0136
| 10044187 | 10019674 | Duke of Northumberland River - Mogden STW | 2019-07-20 | 1.764 | 1764 | 0.020417 | 0.874 | G;C | 0.357 | G;C | 1.2514
| 10044187 | 10019674 | Duke of Northumberland River - Mogden STW | 2019-07-21 | 1.978 | 1978 | 0.022894 | 0.175 | G;C | 0.222 | G;C | 0.41989
| 10044187 | 10019674 | Duke of Northumberland River - Mogden STW | 2019-07-22 | 2.119 | 2119 | 0.024525 | 0.105 | G;C | 0.177 | G;C | 0.30653
| 10044187 | 10019674 | Duke of Northumberland River - Mogden STW | 2019-07-23 | 1.869 | 1869 | 0.021632 | 0.088 | G;C | 0.161 | G;C | 0.27063
| 10044187 | 10019674 | Duke of Northumberland River - Mogden STW | 2019-07-24 | 2.179 | 2179 | 0.02522 | 0.085 | G;C | 0.153 | G;C | 0.26322
| 10044187 | 10019674 | Duke of Northumberland River - Mogden STW | 2019-07-25 | 2.182 | 2182 | 0.025255 | 0.088 | G;C | 0.154 | G;C | 0.26725
| 10044187 | 10019674 | Duke of Northumberland River - Mogden STW | 2019-07-26 | 1.983 | 1983 | 0.022951 | 0.425 | G;C | 0.188 | G;C | 0.63595
| 10044187 | 10019674 | Duke of Northumberland River - Mogden STW | 2019-07-27 | 2.093 | 2093 | 0.024225 | 1.52 | G;C | 0.43 | G;C | 1.9742
| 10044187 | 10019674 | Duke of Northumberland River - Mogden STW | 2019-07-28 | 2.004 | 2004 | 0.023194 | 0.22 | G;C | 0.245 | G;C | 0.48819
| 10044187 | 10019674 | Duke of Northumberland River - Mogden STW | 2019-07-29 | 1.987 | 1987 | 0.022998 | 0.129 | G;C | 0.187 | G;C | 0.339
| 10044187 | 10019674 | Duke of Northumberland River - Mogden STW | 2019-07-30 | 1.916 | 1916 | 0.022176 | 0.211 | G;C | 0.178 | G;C | 0.41118
| 10044187 | 10019674 | Duke of Northumberland River - Mogden STW | 2019-07-31 | 2.134 | 2134 | 0.024699 | 0.188 | G;C | 0.202 | G;C | 0.4147
| 10044187 | 10019674 | Duke of Northumberland River - Mogden STW | 2019-08-01 | 2.165 | 2165 | 0.025058 | 0.1 | G;C | 0.168 | G;C | 0.29306
| 10044187 | 10019674 | Duke of Northumberland River - Mogden STW | 2019-08-02 | 1.794 | 1794 | 0.020764 | 0.084 | G;C | 0.158 | G;C | 0.26276
| 10044187 | 10019674 | Duke of Northumberland River - Mogden STW | 2019-08-03 | 2.054 | 2054 | 0.023773 | 0.081 | G;C | 0.153 | G;C | 0.25777
| 10044187 | 10019674 | Duke of Northumberland River - Mogden STW | 2019-08-04 | 2.029 | 2029 | 0.023484 | 0.082 | G;C | 0.144 | G;C | 0.24948
| 10044187 | 10019674 | Duke of Northumberland River - Mogden STW | 2019-08-05 | 2.03 | 2030 | 0.023495 | 0.081 | G;C | 0.134 | G;C | 0.2385
| 10044187 | 10019674 | Duke of Northumberland River - Mogden STW | 2019-08-06 | 2.019 | 2019 | 0.023368 | 0.086 | G;C | 0.13 | G;C | 0.23937
| 10044187 | 10019674 | Duke of Northumberland River - Mogden STW | 2019-08-07 | 2.066 | 2066 | 0.023912 | 0.082 | G;C | 0.14 | G;C | 0.24591
| 10044187 | 10019674 | Duke of Northumberland River - Mogden STW | 2019-08-08 | 1.98 | 1980 | 0.022917 | 0.081 | G;C | 0.131 | G;C | 0.23492
| 10044187 | 10019674 | Duke of Northumberland River - Mogden STW | 2019-08-09 | 2.01 | 2010 | 0.023264 | 0.169 | G;C | 0.172 | G;C | 0.36426
| 10044187 | 10019674 | Duke of Northumberland River - Mogden STW | 2019-08-10 | 2.02 | 2020 | 0.02338 | 0.134 | G;C | 0.166 | G;C | 0.32338
| 10044187 | 10019674 | Duke of Northumberland River - Mogden STW | 2019-08-11 | 2.034 | 2034 | 0.023542 | 0.073 | G;C | 0.142 | G;C | 0.23854
| 10044187 | 10019674 | Duke of Northumberland River - Mogden STW | 2019-08-12 | 2.018 | 2018 | 0.023356 | 0.13 | G;C | 0.16 | G;C | 0.31336
| 10044187 | 10019674 | Duke of Northumberland River - Mogden STW | 2019-08-13 | 2.146 | 2146 | 0.024838 | 0.119 | G;C | 0.171 | G;C | 0.31484
| 10044187 | 10019674 | Duke of Northumberland River - Mogden STW | 2019-08-14 | 2.118 | 2118 | 0.024514 | 0.679 | G;C | 0.253 | G;C | 0.95651
| 10044187 | 10019674 | Duke of Northumberland River - Mogden STW | 2019-08-15 | 2.15 | 2150 | 0.024884 | 0.253 | G;C | 0.251 | G;C | 0.52888
| 10044187 | 10019674 | Duke of Northumberland River - Mogden STW | 2019-08-16 | 2.063 | 2063 | 0.023877 | 0.261 | G;C | 0.172 | G;C | 0.45688
| 10044187 | 10019674 | Duke of Northumberland River - Mogden STW | 2019-08-17 | 2.063 | 2063 | 0.023877 | 0.517 | G;C | 0.253 | G;C | 0.79388
| 10044187 | 10019674 | Duke of Northumberland River - Mogden STW | 2019-08-18 | 2.063 | 2063 | 0.023877 | 0.253 | G;C | 0.213 | G;C | 0.48988
| 10044187 | 10019674 | Duke of Northumberland River - Mogden STW | 2019-08-19 | 2.063 | 2063 | 0.023877 | 0.211 | G;C | 0.202 | G;C | 0.43688
| 10044187 | 10019674 | Duke of Northumberland River - Mogden STW | 2019-08-20 | 2.063 | 2063 | 0.023877 | 0.103 | G;C | 0.165 | G;C | 0.29188
| 10044187 | 10019674 | Duke of Northumberland River - Mogden STW | 2019-08-21 | 2.005 | 2005 | 0.023206 | 0.093 | G;C | 0.147 | G;C | 0.26321
| 10044187 | 10019674 | Duke of Northumberland River - Mogden STW | 2019-08-22 | 1.846 | 1846 | 0.021366 | 0.081 | G;C | 0.148 | G;C | 0.25037
| 10044187 | 10019674 | Duke of Northumberland River - Mogden STW | 2019-08-23 | 2.096 | 2096 | 0.024259 | 0.067 | G;C | 0.137 | G;C | 0.22826
| 10044187 | 10019674 | Duke of Northumberland River - Mogden STW | 2019-08-24 | 2.224 | 2224 | 0.025741 | 0.062 | G;C | 0.135 | G;C | 0.22274
| 10044187 | 10019674 | Duke of Northumberland River - Mogden STW | 2019-08-25 | 1.649 | 1649 | 0.019086 | 0.062 | G;C | 0.132 | G;C | 0.21309
| 10044187 | 10019674 | Duke of Northumberland River - Mogden STW | 2019-08-26 | 2.087 | 2087 | 0.024155 | 0.068 | G;C | 0.13 | G;C | 0.22216
| 10044187 | 10019674 | Duke of Northumberland River - Mogden STW | 2019-08-27 | 1.909 | 1909 | 0.022095 | 0.065 | G;C | 0.13 | G;C | 0.21709
| 10044187 | 10019674 | Duke of Northumberland River - Mogden STW | 2019-08-28 | 2.02 | 2020 | 0.02338 | 0.065 | G;C | 0.131 | G;C | 0.21938
| 10044187 | 10019674 | Duke of Northumberland River - Mogden STW | 2019-08-29 | 2.025 | 2025 | 0.023437 | 0.073 | G;C | 0.13 | G;C | 0.22644
| 10044187 | 10019674 | Duke of Northumberland River - Mogden STW | 2019-08-30 | 2.028 | 2028 | 0.023472 | 0.06 | G;C | 0.133 | G;C | 0.21647
| 10044187 | 10019674 | Duke of Northumberland River - Mogden STW | 2019-08-31 | 2.09 | 2090 | 0.02419 | 0.059 | G;C | 0.136 | G;C | 0.21919
| 10044187 | 10019674 | Duke of Northumberland River - Mogden STW | 2019-09-01 | 2.072 | 2072 | 0.023981 | 0.061 | G;C | 0.134 | G;C | 0.21898
| 10044187 | 10019674 | Duke of Northumberland River - Mogden STW | 2019-09-02 | 1.957 | 1957 | 0.02265 | 0.063 | G;C | 0.131 | G;C | 0.21665
| 10044187 | 10019674 | Duke of Northumberland River - Mogden STW | 2019-09-03 | 2.005 | 2005 | 0.023206 | 0.147 | G;C | 0.136 | G;C | 0.30621
| 10044187 | 10019674 | Duke of Northumberland River - Mogden STW | 2019-09-04 | 2.005 | 2005 | 0.023206 | 0.51 | G;C | 0.218 | G;C | 0.75121
| 10044187 | 10019674 | Duke of Northumberland River - Mogden STW | 2019-09-05 | 2.005 | 2005 | 0.023206 | 0.103 | G;C | 0.142 | G;C | 0.26821
| 10044187 | 10019674 | Duke of Northumberland River - Mogden STW | 2019-09-06 | 2.005 | 2005 | 0.023206 | 0.072 | G;C | 0.114 | G;C | 0.20921
| 10044187 | 10019674 | Duke of Northumberland River - Mogden STW | 2019-09-07 | 2.085 | 2085 | 0.024132 | 0.067 | G;C | 0.11 | G;C | 0.20113
| 10044187 | 10019674 | Duke of Northumberland River - Mogden STW | 2019-09-08 | 1.889 | 1889 | 0.021863 | 0.066 | G;C | 0.109 | G;C | 0.19686
| 10044187 | 10019674 | Duke of Northumberland River - Mogden STW | 2019-09-09 | 1.95 | 1950 | 0.022569 | 0.067 | G;C | 0.111 | G;C | 0.20057
| 10044187 | 10019674 | Duke of Northumberland River - Mogden STW | 2019-09-10 | 1.994 | 1994 | 0.023079 | 0.064 | G;C | 0.112 | G;C | 0.19908
| 10044187 | 10019674 | Duke of Northumberland River - Mogden STW | 2019-09-11 | 2.008 | 2008 | 0.023241 | 0.063 | G;C | 0.116 | G;C | 0.20224
| 10044187 | 10019674 | Duke of Northumberland River - Mogden STW | 2019-09-12 | 1.898 | 1898 | 0.021968 | 0.062 | G;C | 0.114 | G;C | 0.19797
| 10044187 | 10019674 | Duke of Northumberland River - Mogden STW | 2019-09-13 | 2.011 | 2011 | 0.023275 | 0.058 | G;C | 0.109 | G;C | 0.19028
| 10044187 | 10019674 | Duke of Northumberland River - Mogden STW | 2019-09-14 | 1.911 | 1911 | 0.022118 | 0.057 | G;C | 0.114 | G;C | 0.19312
| 10044187 | 10019674 | Duke of Northumberland River - Mogden STW | 2019-09-15 | 1.893 | 1893 | 0.02191 | 0.059 | G;C | 0.117 | G;C | 0.19791
| 10044187 | 10019674 | Duke of Northumberland River - Mogden STW | 2019-09-16 | 1.994 | 1994 | 0.023079 | 0.066 | G;C | 0.118 | G;C | 0.20708
| 10044187 | 10019674 | Duke of Northumberland River - Mogden STW | 2019-09-17 | 2.084 | 2084 | 0.02412 | 0.065 | G;C | 0.119 | G;C | 0.20812
| 10044187 | 10019674 | Duke of Northumberland River - Mogden STW | 2019-09-18 | 1.88 | 1880 | 0.021759 | 0.106 | G;C | 0.122 | G;C | 0.24976
| 10044187 | 10019674 | Duke of Northumberland River - Mogden STW | 2019-09-19 | 1.93 | 1930 | 0.022338 | 0.055 | G;C | 0.12 | G;C | 0.19734
| 10044187 | 10019674 | Duke of Northumberland River - Mogden STW | 2019-09-20 | 2.083 | 2083 | 0.024109 | 0.055 | G;C | 0.108 | G;C | 0.18711
| 10044187 | 10019674 | Duke of Northumberland River - Mogden STW | 2019-09-21 | 1.846 | 1846 | 0.021366 | 0.055 | G;C | 0.108 | G;C | 0.18437
| 10044187 | 10019674 | Duke of Northumberland River - Mogden STW | 2019-09-22 | 1.923 | 1923 | 0.022257 | 0.072 | G;C | 0.119 | G;C | 0.21326
| 10044187 | 10019674 | Duke of Northumberland River - Mogden STW | 2019-09-23 | 1.947 | 1947 | 0.022535 | 0.186 | G;C | 0.131 | G;C | 0.33953
| 10044187 | 10019674 | Duke of Northumberland River - Mogden STW | 2019-09-24 | 2.06 | 2060 | 0.023843 | 2.13 | G;C | 0.242 | G;C | 2.3958
| 10044187 | 10019674 | Duke of Northumberland River - Mogden STW | 2019-09-25 | 2.07 | 2070 | 0.023958 | 0.391 | G;C | 0.12 | G;C | 0.53496
| 10044187 | 10019674 | Duke of Northumberland River - Mogden STW | 2019-09-26 | 1.942 | 1942 | 0.022477 | 0.339 | G;C | 0.117 | G;C | 0.47848
| 10044187 | 10019674 | Duke of Northumberland River - Mogden STW | 2019-09-27 | 1.905 | 1905 | 0.022049 | 0.458 | G;C | 0.126 | G;C | 0.60605
| 10044187 | 10019674 | Duke of Northumberland River - Mogden STW | 2019-09-28 | 1.991 | 1991 | 0.023044 | 0.411 | G;C | 0.16 | G;C | 0.59404
| 10044187 | 10019674 | Duke of Northumberland River - Mogden STW | 2019-09-29 | 1.76 | 1760 | 0.02037 | 0.673 | G;C | 0.212 | G;C | 0.90537
| 10044187 | 10019674 | Duke of Northumberland River - Mogden STW | 2019-09-30 | 1.844 | 1844 | 0.021343 | 0.931 | G;C | 0.19 | G;C | 1.1423
| 10044187 | 10019674 | Duke of Northumberland River - Mogden STW | 2019-10-01 | 2.29 | 2290 | 0.026505 | 2.8 | G;C | 0.229 | G;C | 3.0555
| 10044187 | 10019674 | Duke of Northumberland River - Mogden STW | 2019-10-02 | 1.637 | 1637 | 0.018947 | 2.16 | G;C | 0.214 | G;C | 2.3929
| 10044187 | 10019674 | Duke of Northumberland River - Mogden STW | 2019-10-03 | 1.924 | 1924 | 0.022269 | 0.292 | G;C | 0.114 | G;C | 0.42827
| 10044187 | 10019674 | Duke of Northumberland River - Mogden STW | 2019-10-04 | 2.148 | 2148 | 0.024861 | 0.257 | G;C | 0.12 | G;C | 0.40186
| 10044187 | 10019674 | Duke of Northumberland River - Mogden STW | 2019-10-05 | 1.733 | 1733 | 0.020058 | 0.623 | G;C | 0.129 | G;C | 0.77206
| 10044187 | 10019674 | Duke of Northumberland River - Mogden STW | 2019-10-06 | 1.909 | 1909 | 0.022095 | 3.47 | G;C | 0.256 | G;C | 3.7481
| 10044187 | 10019674 | Duke of Northumberland River - Mogden STW | 2019-10-07 | 1.983 | 1983 | 0.022951 | 0.414 | G;C | 0.131 | G;C | 0.56795
| 10044187 | 10019674 | Duke of Northumberland River - Mogden STW | 2019-10-08 | 1.786 | 1786 | 0.020671 | 0.481 | G;C | 0.145 | G;C | 0.64667
| 10044187 | 10019674 | Duke of Northumberland River - Mogden STW | 2019-10-09 | 1.944 | 1944 | 0.0225 | 0.234 | G;C | 0.136 | G;C | 0.3925
| 10044187 | 10019674 | Duke of Northumberland River - Mogden STW | 2019-10-10 | 1.893 | 1893 | 0.02191 | 0.169 | G;C | 0.122 | G;C | 0.31291
| 10044187 | 10019674 | Duke of Northumberland River - Mogden STW | 2019-10-11 | 1.947 | 1947 | 0.022535 | 0.784 | G;C | 0.204 | G;C | 1.0105
| 10044187 | 10019674 | Duke of Northumberland River - Mogden STW | 2019-10-12 | 1.901 | 1901 | 0.022002 | 1.48 | G;C | 0.257 | G;C | 1.759
| 10044187 | 10019674 | Duke of Northumberland River - Mogden STW | 2019-10-13 | 1.889 | 1889 | 0.021863 | 1.51 | G;C | 0.229 | G;C | 1.7609
| 10044187 | 10019674 | Duke of Northumberland River - Mogden STW | 2019-10-14 | 1.911 | 1911 | 0.022118 | 0.678 | G;C | 0.135 | G;C | 0.83512
| 10044187 | 10019674 | Duke of Northumberland River - Mogden STW | 2019-10-15 | 2.012 | 2012 | 0.023287 | 0.392 | G;C | 0.132 | G;C | 0.54729
| 10044187 | 10019674 | Duke of Northumberland River - Mogden STW | 2019-10-16 | 1.968 | 1968 | 0.022778 | 0.227 | G;C | 0.123 | G;C | 0.37278
| 10044187 | 10019674 | Duke of Northumberland River - Mogden STW | 2019-10-17 | 2.292 | 2292 | 0.026528 | 0.502 | G;C | 0.139 | G;C | 0.66753
| 10044187 | 10019674 | Duke of Northumberland River - Mogden STW | 2019-10-18 | 1.832 | 1832 | 0.021204 | 1.06 | G;C | 0.221 | G;C | 1.3022
| 10044187 | 10019674 | Duke of Northumberland River - Mogden STW | 2019-10-19 | 1.899 | 1899 | 0.021979 | 0.261 | G;C | 0.123 | G;C | 0.40598
| 10044187 | 10019674 | Duke of Northumberland River - Mogden STW | 2019-10-20 | 1.865 | 1865 | 0.021586 | 0.161 | G;C | 0.121 | G;C | 0.30359
| 10044187 | 10019674 | Duke of Northumberland River - Mogden STW | 2019-10-21 | 1.976 | 1976 | 0.02287 | 0.143 | G;C | 0.123 | G;C | 0.28887
| 10044187 | 10019674 | Duke of Northumberland River - Mogden STW | 2019-10-22 | 1.898 | 1898 | 0.021968 | 0.121 | G;C | 0.121 | G;C | 0.26397
| 10044187 | 10019674 | Duke of Northumberland River - Mogden STW | 2019-10-23 | 1.989 | 1989 | 0.023021 | 0.108 | G;C | 0.121 | G;C | 0.25202
| 10044187 | 10019674 | Duke of Northumberland River - Mogden STW | 2019-10-24 | 1.95 | 1950 | 0.022569 | 0.656 | G;C | 0.197 | G;C | 0.87557
| 10044187 | 10019674 | Duke of Northumberland River - Mogden STW | 2019-10-25 | 1.782 | 1782 | 0.020625 | 0.305 | G;C | 0.159 | G;C | 0.48462
| 10044187 | 10019674 | Duke of Northumberland River - Mogden STW | 2019-10-26 | 2.172 | 2172 | 0.025139 | 0.348 | G;C | 0.142 | G;C | 0.51514
| 10044187 | 10019674 | Duke of Northumberland River - Mogden STW | 2019-10-27 | 2.096 | 2096 | 0.024259 | 0.248 | G;C | 0.159 | G;C | 0.43126
| 10044187 | 10019674 | Duke of Northumberland River - Mogden STW | 2019-10-28 | 1.845 | 1845 | 0.021354 | 0.163 | G;C | 0.121 | G;C | 0.30535
| 10044187 | 10019674 | Duke of Northumberland River - Mogden STW | 2019-10-29 | 1.787 | 1787 | 0.020683 | 0.128 | G;C | 0.121 | G;C | 0.26968
| 10044187 | 10019674 | Duke of Northumberland River - Mogden STW | 2019-10-30 | 1.932 | 1932 | 0.022361 | 0.107 | G;C | 0.121 | G;C | 0.25036
| 10044187 | 10019674 | Duke of Northumberland River - Mogden STW | 2019-10-31 | 1.837 | 1837 | 0.021262 | 0.11 | G;C | 0.124 | G;C | 0.25526
| 10044187 | 10019674 | Duke of Northumberland River - Mogden STW | 2019-11-01 | 1.942 | 1942 | 0.022477 | 0.226 | G;C | 0.139 | G;C | 0.38748
| 10044187 | 10019674 | Duke of Northumberland River - Mogden STW | 2019-11-02 | 1.973 | 1973 | 0.022836 | 0.538 | G;C | 0.2 | G;C | 0.76084
| 10044187 | 10019674 | Duke of Northumberland River - Mogden STW | 2019-11-03 | 1.915 | 1915 | 0.022164 | 0.3 | G;C | 0.211 | G;C | 0.53316
| 10044187 | 10019674 | Duke of Northumberland River - Mogden STW | 2019-11-04 | 1.903 | 1903 | 0.022025 | 0.245 | G;C | 0.198 | G;C | 0.46503
| 10044187 | 10019674 | Duke of Northumberland River - Mogden STW | 2019-11-05 | 2.015 | 2015 | 0.023322 | 0.218 | G;C | 0.22 | G;C | 0.46132
| 10044187 | 10019674 | Duke of Northumberland River - Mogden STW | 2019-11-06 | 1.893 | 1893 | 0.02191 | 0.381 | G;C | 0.175 | G;C | 0.57791
| 10044187 | 10019674 | Duke of Northumberland River - Mogden STW | 2019-11-07 | 1.983 | 1983 | 0.022951 | 1.3 | G;C | 0.255 | G;C | 1.578
| 10044187 | 10019674 | Duke of Northumberland River - Mogden STW | 2019-11-08 | 1.937 | 1937 | 0.022419 | 0.284 | G;C | 0.139 | G;C | 0.44542
| 10044187 | 10019674 | Duke of Northumberland River - Mogden STW | 2019-11-09 | 1.921 | 1921 | 0.022234 | 1.53 | G;C | 0.209 | G;C | 1.7612
| 10044187 | 10019674 | Duke of Northumberland River - Mogden STW | 2019-11-10 | 1.742 | 1742 | 0.020162 | 0.87 | G;C | 0.208 | G;C | 1.0982
| 10044187 | 10019674 | Duke of Northumberland River - Mogden STW | 2019-11-11 | 1.8 | 1800 | 0.020833 | 0.736 | G;C | 0.174 | G;C | 0.93083
| 10044187 | 10019674 | Duke of Northumberland River - Mogden STW | 2019-11-12 | 1.958 | 1958 | 0.022662 | 0.37 | G;C | 0.143 | G;C | 0.53566
| 10044187 | 10019674 | Duke of Northumberland River - Mogden STW | 2019-11-13 | 2.347 | 2347 | 0.027164 | 1.21 | G;C | 0.178 | G;C | 1.4152
| 10044187 | 10019674 | Duke of Northumberland River - Mogden STW | 2019-11-14 | 1.655 | 1655 | 0.019155 | 3.15 | G;C | 0.239 | G;C | 3.4082
| 10044187 | 10019674 | Duke of Northumberland River - Mogden STW | 2019-11-15 | 1.702 | 1702 | 0.019699 | 0.53 | G;C | 0.121 | G;C | 0.6707
| 10044187 | 10019674 | Duke of Northumberland River - Mogden STW | 2019-11-16 | 1.812 | 1812 | 0.020972 | 0.383 | G;C | 0.122 | G;C | 0.52597
| 10044187 | 10019674 | Duke of Northumberland River - Mogden STW | 2019-11-17 | 1.865 | 1865 | 0.021586 | 0.256 | G;C | 0.122 | G;C | 0.39959
| 10044187 | 10019674 | Duke of Northumberland River - Mogden STW | 2019-11-18 | 1.949 | 1949 | 0.022558 | 0.216 | G;C | 0.12 | G;C | 0.35856
| 10044187 | 10019674 | Duke of Northumberland River - Mogden STW | 2019-11-19 | 1.853 | 1853 | 0.021447 | 0.174 | G;C | 0.117 | G;C | 0.31245
| 10044187 | 10019674 | Duke of Northumberland River - Mogden STW | 2019-11-20 | 1.916 | 1916 | 0.022176 | 0.156 | G;C | 0.114 | G;C | 0.29218
| 10044187 | 10019674 | Duke of Northumberland River - Mogden STW | 2019-11-21 | 1.955 | 1955 | 0.022627 | 0.202 | G;C | 0.132 | G;C | 0.35663
| 10044187 | 10019674 | Duke of Northumberland River - Mogden STW | 2019-11-22 | 1.934 | 1934 | 0.022384 | 0.454 | G;C | 0.201 | G;C | 0.67738
| 10044187 | 10019674 | Duke of Northumberland River - Mogden STW | 2019-11-23 | 1.85 | 1850 | 0.021412 | 0.388 | G;C | 0.181 | G;C | 0.59041
| 10044187 | 10019674 | Duke of Northumberland River - Mogden STW | 2019-11-24 | 1.9903 | 1990.3333 | 0.023036 | 0.319 | G;C | 0.194 | G;C | 0.53604
| 10044187 | 10019674 | Duke of Northumberland River - Mogden STW | 2019-11-25 | 1.9903 | 1990.3333 | 0.023036 | 0.316 | G;C | 0.174 | G;C | 0.51304
| 10044187 | 10019674 | Duke of Northumberland River - Mogden STW | 2019-11-26 | 1.9903 | 1990.3333 | 0.023036 | 0.408 | G;C | 0.189 | G;C | 0.62004
| 10044187 | 10019674 | Duke of Northumberland River - Mogden STW | 2019-11-27 | 1.87 | 1870 | 0.021644 | 1.08 | G;C | 0.175 | G;C | 1.2766
| 10044187 | 10019674 | Duke of Northumberland River - Mogden STW | 2019-11-28 | 1.843 | 1843 | 0.021331 | 0.475 | G;C | 0.125 | G;C | 0.62133
| 10044187 | 10019674 | Duke of Northumberland River - Mogden STW | 2019-11-29 | 2.013 | 2013 | 0.023299 | 0.382 | G;C | 0.154 | G;C | 0.5593
| 10044187 | 10019674 | Duke of Northumberland River - Mogden STW | 2019-11-30 | 1.897 | 1897 | 0.021956 | 0.251 | G;C | 0.123 | G;C | 0.39596
| 10044187 | 10019674 | Duke of Northumberland River - Mogden STW | 2019-12-01 | 1.871 | 1871 | 0.021655 | 0.205 | G;C | 0.136 | G;C | 0.36266
| 10044187 | 10019674 | Duke of Northumberland River - Mogden STW | 2019-12-02 | 2.098 | 2098 | 0.024282 | 0.173 | G;C | 0.12 | G;C | 0.31728
| 10044187 | 10019674 | Duke of Northumberland River - Mogden STW | 2019-12-03 | 1.651 | 1651 | 0.019109 | 0.157 | G;C | 0.126 | G;C | 0.30211
| 10044187 | 10019674 | Duke of Northumberland River - Mogden STW | 2019-12-04 | 1.948 | 1948 | 0.022546 | 0.151 | G;C | 0.122 | G;C | 0.29555
| 10044187 | 10019674 | Duke of Northumberland River - Mogden STW | 2019-12-05 | 1.964 | 1964 | 0.022731 | 0.167 | G;C | 0.137 | G;C | 0.32673
| 10044187 | 10019674 | Duke of Northumberland River - Mogden STW | 2019-12-06 | 1.653 | 1653 | 0.019132 | 0.655 | G;C | 0.211 | G;C | 0.88513
| 10044187 | 10019674 | Duke of Northumberland River - Mogden STW | 2019-12-07 | 1.914 | 1914 | 0.022153 | 0.314 | G;C | 0.176 | G;C | 0.51215
| 10044187 | 10019674 | Duke of Northumberland River - Mogden STW | 2019-12-08 | 1.777 | 1777 | 0.020567 | 0.402 | G;C | 0.161 | G;C | 0.58357
| 10044187 | 10019674 | Duke of Northumberland River - Mogden STW | 2019-12-09 | 1.962 | 1962 | 0.022708 | 0.253 | G;C | 0.13 | G;C | 0.40571
| 10044187 | 10019674 | Duke of Northumberland River - Mogden STW | 2019-12-10 | 1.751 | 1751 | 0.020266 | 0.326 | G;C | 0.125 | G;C | 0.47127
| 10044187 | 10019674 | Duke of Northumberland River - Mogden STW | 2019-12-11 | 1.918 | 1918 | 0.022199 | 0.347 | G;C | 0.161 | G;C | 0.5302
| 10044187 | 10019674 | Duke of Northumberland River - Mogden STW | 2019-12-12 | 1.899 | 1899 | 0.021979 | 2.4 | G;C | 0.257 | G;C | 2.679
| 10044187 | 10019674 | Duke of Northumberland River - Mogden STW | 2019-12-13 | 1.745 | 1745 | 0.020197 | 2.03 | G;C | 0.47 | G;C | 2.5202
| 10044187 | 10019674 | Duke of Northumberland River - Mogden STW | 2019-12-14 | 1.891 | 1891 | 0.021887 | 2.3 | G;C | 0.399 | G;C | 2.7209
| 10044187 | 10019674 | Duke of Northumberland River - Mogden STW | 2019-12-15 | 2.063 | 2063 | 0.023877 | 3.66 | G;C | 0.548 | G;C | 4.2319
| 10044187 | 10019674 | Duke of Northumberland River - Mogden STW | 2019-12-16 | 1.847 | 1847 | 0.021377 | 2.46 | G;C | 0.467 | G;C | 2.9484
| 10044187 | 10019674 | Duke of Northumberland River - Mogden STW | 2019-12-17 | 1.908 | 1908 | 0.022083 | 1.25 | G;C | 0.278 | G;C | 1.5501
| 10044187 | 10019674 | Duke of Northumberland River - Mogden STW | 2019-12-18 | 1.89 | 1890 | 0.021875 | 1.37 | G;C | 0.2 | G;C | 1.5919
| 10044187 | 10019674 | Duke of Northumberland River - Mogden STW | 2019-12-19 | 1.858 | 1858 | 0.021505 | 4.81 | G;C | 0.334 | G;C | 5.1655
| 10044187 | 10019674 | Duke of Northumberland River - Mogden STW | 2019-12-20 | 1.884 | 1884 | 0.021806 | 7.73 | G;C | 0.24 | G;C | 7.9918
| 10044187 | 10019674 | Duke of Northumberland River - Mogden STW | 2019-12-21 | 1.863 | 1863 | 0.021562 | 4.95 | G;C | 0.203 | G;C | 5.1746
| 10044187 | 10019674 | Duke of Northumberland River - Mogden STW | 2019-12-22 | 1.649 | 1649 | 0.019086 | 5.05 | G;C | 0.266 | G;C | 5.3351
| 10044187 | 10019674 | Duke of Northumberland River - Mogden STW | 2019-12-23 | 1.894 | 1894 | 0.021921 | 0.883 | G;C | 0.172 | G;C | 1.0769
| 10044187 | 10019674 | Duke of Northumberland River - Mogden STW | 2019-12-24 | 1.985 | 1985 | 0.022975 | 0.668 | G;C | 0.162 | G;C | 0.85297
| 10044187 | 10019674 | Duke of Northumberland River - Mogden STW | 2019-12-25 | 1.894 | 1894 | 0.021921 | 0.478 | G;C | 0.162 | G;C | 0.66192
| 10044187 | 10019674 | Duke of Northumberland River - Mogden STW | 2019-12-26 | 2.188 | 2188 | 0.025324 | 0.615 | G;C | 0.186 | G;C | 0.82632
| 10044187 | 10019674 | Duke of Northumberland River - Mogden STW | 2019-12-27 | 1.727 | 1727 | 0.019988 | 0.405 | G;C | 0.17 | G;C | 0.59499
| 10044187 | 10019674 | Duke of Northumberland River - Mogden STW | 2019-12-28 | 1.764 | 1764 | 0.020417 | 0.325 | G;C | 0.157 | G;C | 0.50242
| 10044187 | 10019674 | Duke of Northumberland River - Mogden STW | 2019-12-29 | 1.896 | 1896 | 0.021944 | 0.286 | G;C | 0.168 | G;C | 0.47594
| 10044187 | 10019674 | Duke of Northumberland River - Mogden STW | 2019-12-30 | 1.974 | 1974 | 0.022847 | 0.311 | G;C | 0.16 | G;C | 0.49385
| 10044187 | 10019674 | Duke of Northumberland River - Mogden STW | 2019-12-31 | 1.814 | 1814 | 0.020995 | 0.234 | G;C | 0.154 | G;C | 0.409
| 10044187 | 10019674 | Duke of Northumberland River - Mogden STW | 2020-01-01 | 1.904 | 1904 | 0.022037 | 0.224 | G;C | 0.153 | G;C | 0.39904
| 10044187 | 10019674 | Duke of Northumberland River - Mogden STW | 2020-01-02 | 1.871 | 1871 | 0.021655 | 0.215 | G;C | 0.15 | G;C | 0.38666
| 10044187 | 10019674 | Duke of Northumberland River - Mogden STW | 2020-01-03 | 1.925 | 1925 | 0.02228 | 0.268 | G;C | 0.161 | G;C | 0.45128
| 10044187 | 10019674 | Duke of Northumberland River - Mogden STW | 2020-01-04 | 2.519 | 2519 | 0.029155 | 0.203 | G;C | 0.154 | G;C | 0.38616
| 10044187 | 10019674 | Duke of Northumberland River - Mogden STW | 2020-01-05 | 1.277 | 1277 | 0.01478 | 0.188 | G;C | 0.147 | G;C | 0.34978
| 10044187 | 10019674 | Duke of Northumberland River - Mogden STW | 2020-01-06 | 1.904 | 1904 | 0.022037 | 0.186 | G;C | 0.282 | G;C | 0.49004
| 10044187 | 10019674 | Duke of Northumberland River - Mogden STW | 2020-01-07 | 1.939 | 1939 | 0.022442 | 0.199 | G;C | 0.284 | G;C | 0.50544
| 10044187 | 10019674 | Duke of Northumberland River - Mogden STW | 2020-01-08 | 1.89 | 1890 | 0.021875 | 0.216 | G;C | 0.313 | G;C | 0.55088
| 10044187 | 10019674 | Duke of Northumberland River - Mogden STW | 2020-01-09 | 1.916 | 1916 | 0.022176 | 0.569 | G;C | 0.466 | G;C | 1.0572
| 10044187 | 10019674 | Duke of Northumberland River - Mogden STW | 2020-01-10 | 1.956 | 1956 | 0.022639 | 0.377 | G;C | 0.51 | G;C | 0.90964
| 10044187 | 10019674 | Duke of Northumberland River - Mogden STW | 2020-01-11 | 2.016 | 2016 | 0.023333 | 0.256 | G;C | 0.401 | G;C | 0.68033
| 10044187 | 10019674 | Duke of Northumberland River - Mogden STW | 2020-01-12 | 2 | 2000 | 0.023148 | 0.308 | G;C | 0.396 | G;C | 0.72715
| 10044187 | 10019674 | Duke of Northumberland River - Mogden STW | 2020-01-13 | 2.106 | 2106 | 0.024375 | 0.569 | G;C | 0.472 | G;C | 1.0654
| 10044187 | 10019674 | Duke of Northumberland River - Mogden STW | 2020-01-14 | 1.703 | 1703 | 0.019711 | 1.12 | G;C | 0.741 | G;C | 1.8807
| 10044187 | 10019674 | Duke of Northumberland River - Mogden STW | 2020-01-15 | 2.043 | 2043 | 0.023646 | 3.81 | G;C | 1.14 | G;C | 4.9736
| 10044187 | 10019674 | Duke of Northumberland River - Mogden STW | 2020-01-16 | 1.951 | 1951 | 0.022581 | 0.996 | G;C | 0.457 | G;C | 1.4756
| 10044187 | 10019674 | Duke of Northumberland River - Mogden STW | 2020-01-17 | 1.93 | 1930 | 0.022338 | 2.41 | G;C | 0.551 | G;C | 2.9833
| 10044187 | 10019674 | Duke of Northumberland River - Mogden STW | 2020-01-18 | 1.909 | 1909 | 0.022095 | 0.592 | G;C | 0.498 | G;C | 1.1121
| 10044187 | 10019674 | Duke of Northumberland River - Mogden STW | 2020-01-19 | 1.91 | 1910 | 0.022106 | 0.356 | G;C | 0.397 | G;C | 0.77511
| 10044187 | 10019674 | Duke of Northumberland River - Mogden STW | 2020-01-20 | 1.892 | 1892 | 0.021898 | 0.275 | G;C | 0.518 | G;C | 0.8149
| 10044187 | 10019674 | Duke of Northumberland River - Mogden STW | 2020-01-21 | 1.938 | 1938 | 0.022431 | 0.238 | G;C | 0.495 | G;C | 0.75543
| 10044187 | 10019674 | Duke of Northumberland River - Mogden STW | 2020-01-22 | 1.942 | 1942 | 0.022477 | 0.218 | G;C | 0.465 | G;C | 0.70548
| 10044187 | 10019674 | Duke of Northumberland River - Mogden STW | 2020-01-23 | 2.052 | 2052 | 0.02375 | 0.208 | G;C | 0.302 | G;C | 0.53375
| 10044187 | 10019674 | Duke of Northumberland River - Mogden STW | 2020-01-24 | 1.786 | 1786 | 0.020671 | 0.197 | G;C | 0.266 | G;C | 0.48367
| 10044187 | 10019674 | Duke of Northumberland River - Mogden STW | 2020-01-25 | 1.902 | 1902 | 0.022014 | 0.242 | G;C | 0.275 | G;C | 0.53901
| 10044187 | 10019674 | Duke of Northumberland River - Mogden STW | 2020-01-26 | 1.968 | 1968 | 0.022778 | 0.243 | G;C | 0.279 | G;C | 0.54478
| 10044187 | 10019674 | Duke of Northumberland River - Mogden STW | 2020-01-27 | 1.942 | 1942 | 0.022477 | 1.02 | G;C | 0.514 | G;C | 1.5565
| 10044187 | 10019674 | Duke of Northumberland River - Mogden STW | 2020-01-28 | 2.053 | 2053 | 0.023762 | 0.758 | G;C | 0.542 | G;C | 1.3238
| 10044187 | 10019674 | Duke of Northumberland River - Mogden STW | 2020-01-29 | 1.929 | 1929 | 0.022326 | 0.354 | G;C | 0.364 | G;C | 0.74033
| 10044187 | 10019674 | Duke of Northumberland River - Mogden STW | 2020-01-30 | 1.902 | 1902 | 0.022014 | 0.286 | G;C | 0.333 | G;C | 0.64101
| 10044187 | 10019674 | Duke of Northumberland River - Mogden STW | 2020-01-31 | 2.013 | 2013 | 0.023299 | 0.262 | G;C | 0.316 | G;C | 0.6013
| 10044187 | 10019674 | Duke of Northumberland River - Mogden STW | 2020-02-01 | 1.853 | 1853 | 0.021447 | 0.375 | G;C | 0.305 | G;C | 0.70145
| 10044187 | 10019674 | Duke of Northumberland River - Mogden STW | 2020-02-02 | 2.2 | 2200 | 0.025463 | 1.21 | G;C | 0.679 | G;C | 1.9145
| 10044187 | 10019674 | Duke of Northumberland River - Mogden STW | 2020-02-03 | 1.979 | 1979 | 0.022905 | 0.401 | G;C | 0.415 | G;C | 0.83891
| 10044187 | 10019674 | Duke of Northumberland River - Mogden STW | 2020-02-04 | 1.596 | 1596 | 0.018472 | 0.296 | G;C | 0.321 | G;C | 0.63547
| 10044187 | 10019674 | Duke of Northumberland River - Mogden STW | 2020-02-05 | 1.762 | 1762 | 0.020394 | 0.24 | G;C | 0.27 | G;C | 0.53039
| 10044187 | 10019674 | Duke of Northumberland River - Mogden STW | 2020-02-06 | 2.01 | 2010 | 0.023264 | 0.209 | G;C | 0.246 | G;C | 0.47826
| 10044187 | 10019674 | Duke of Northumberland River - Mogden STW | 2020-02-07 | 1.765 | 1765 | 0.020428 | 0.226 | G;C | 0.24 | G;C | 0.48643
| 10044187 | 10019674 | Duke of Northumberland River - Mogden STW | 2020-02-08 | 1.824 | 1824 | 0.021111 | 0.242 | G;C | 0.264 | G;C | 0.52711
| 10044187 | 10019674 | Duke of Northumberland River - Mogden STW | 2020-02-09 | 2.019 | 2019 | 0.023368 | 2.61 | G;C | 0.422 | G;C | 3.0554
| 10044187 | 10019674 | Duke of Northumberland River - Mogden STW | 2020-02-10 | 1.895 | 1895 | 0.021933 | 1.34 | G;C | 0.461 | G;C | 1.8229
| 10044187 | 10019674 | Duke of Northumberland River - Mogden STW | 2020-02-11 | 1.948 | 1948 | 0.022546 | 0.682 | G;C | 0.41 | G;C | 1.1145
| 10044187 | 10019674 | Duke of Northumberland River - Mogden STW | 2020-02-12 | 1.762 | 1762 | 0.020394 | 0.56 | G;C | 0.377 | G;C | 0.95739
| 10044187 | 10019674 | Duke of Northumberland River - Mogden STW | 2020-02-13 | 1.943 | 1943 | 0.022488 | 2.53 | G;C | 0.532 | G;C | 3.0845
| 10044187 | 10019674 | Duke of Northumberland River - Mogden STW | 2020-02-14 | 1.889 | 1889 | 0.021863 | 0.622 | G;C | 0.196 | G;C | 0.83986
| 10044187 | 10019674 | Duke of Northumberland River - Mogden STW | 2020-02-15 | 2.454 | 2454 | 0.028403 | 1.4 | G;C | 0.259 | G;C | 1.6874
| 10044187 | 10019674 | Duke of Northumberland River - Mogden STW | 2020-02-16 | 1.8 | 1800 | 0.020833 | 7.58 | G;C | 0.391 | G;C | 7.9918
| 10044187 | 10019674 | Duke of Northumberland River - Mogden STW | 2020-02-17 | 1.279 | 1279 | 0.014803 | 1.38 | G;C | 0.236 | G;C | 1.6308
| 10044187 | 10019674 | Duke of Northumberland River - Mogden STW | 2020-02-18 | 2.055 | 2055 | 0.023785 | 0.915 | G;C | 0.407 | G;C | 1.3458
| 10044187 | 10019674 | Duke of Northumberland River - Mogden STW | 2020-02-19 | 2.416 | 2416 | 0.027963 | 0.877 | G;C | 0.413 | G;C | 1.318
| 10044187 | 10019674 | Duke of Northumberland River - Mogden STW | 2020-02-20 | 1.7605 | 1760.5 | 0.020376 | 1.17 | G;C | 0.496 | G;C | 1.6864
| 10044187 | 10019674 | Duke of Northumberland River - Mogden STW | 2020-02-21 | 1.7605 | 1760.5 | 0.020376 | 0.725 | G;C | 0.4 | G;C | 1.1454
| 10044187 | 10019674 | Duke of Northumberland River - Mogden STW | 2020-02-22 | 2.001 | 2001 | 0.02316 | 0.551 | G;C | 0.511 | G;C | 1.0852
| 10044187 | 10019674 | Duke of Northumberland River - Mogden STW | 2020-02-23 | 1.814 | 1814 | 0.020995 | 0.512 | G;C | 0.463 | G;C | 0.996
| 10044187 | 10019674 | Duke of Northumberland River - Mogden STW | 2020-02-24 | 2.008 | 2008 | 0.023241 | 0.99 | G;C | 0.426 | G;C | 1.4392
| 10044187 | 10019674 | Duke of Northumberland River - Mogden STW | 2020-02-25 | 1.782 | 1782 | 0.020625 | 0.572 | G;C | 0.568 | G;C | 1.1606
| 10044187 | 10019674 | Duke of Northumberland River - Mogden STW | 2020-02-26 | 1.981 | 1981 | 0.022928 | 0.473 | G;C | 0.548 | G;C | 1.0439
| 10044187 | 10019674 | Duke of Northumberland River - Mogden STW | 2020-02-27 | 1.949 | 1949 | 0.022558 | 1.23 | G;C | 0.514 | G;C | 1.7666
| 10044187 | 10019674 | Duke of Northumberland River - Mogden STW | 2020-02-28 | 2.49 | 2490 | 0.028819 | 1.64 | G;C | 0.429 | G;C | 2.0978
| 10044187 | 10019674 | Duke of Northumberland River - Mogden STW | 2020-02-29 | 1.78 | 1780 | 0.020602 | 3.76 | G;C | 0.503 | G;C | 4.2836
| 10044187 | 10019674 | Duke of Northumberland River - Mogden STW | 2020-03-01 | 1.536 | 1536 | 0.017778 | 1.25 | G;C | 0.301 | G;C | 1.5688
| 10044187 | 10019674 | Duke of Northumberland River - Mogden STW | 2020-03-02 | 2.032 | 2032 | 0.023519 | 1.39 | G;C | 0.567 | G;C | 1.9805
| 10044187 | 10019674 | Duke of Northumberland River - Mogden STW | 2020-03-03 | 2.04 | 2040 | 0.023611 | 0.662 | G;C | 0.591 | G;C | 1.2766
| 10044187 | 10019674 | Duke of Northumberland River - Mogden STW | 2020-03-04 | 1.88 | 1880 | 0.021759 | 0.734 | G;C | 0.353 | G;C | 1.1088
| 10044187 | 10019674 | Duke of Northumberland River - Mogden STW | 2020-03-05 | 2.229 | 2229 | 0.025799 | 2.41 | G;C | 0.728 | G;C | 3.1638
| 10044187 | 10019674 | Duke of Northumberland River - Mogden STW | 2020-03-06 | 1.53 | 1530 | 0.017708 | 1.07 | G;C | 0.623 | G;C | 1.7107
| 10044187 | 10019674 | Duke of Northumberland River - Mogden STW | 2020-03-07 | 1.827 | 1827 | 0.021146 | 0.535 | G;C | 0.485 | G;C | 1.0411
| 10044187 | 10019674 | Duke of Northumberland River - Mogden STW | 2020-03-08 | 2.029 | 2029 | 0.023484 | 0.656 | G;C | 0.493 | G;C | 1.1725
| 10044187 | 10019674 | Duke of Northumberland River - Mogden STW | 2020-03-09 | 1.904 | 1904 | 0.022037 | 1.46 | G;C | 0.404 | G;C | 1.886
| 10044187 | 10019674 | Duke of Northumberland River - Mogden STW | 2020-03-10 | 2.129 | 2129 | 0.024641 | 1.7 | G;C | 0.446 | G;C | 2.1706
| 10044187 | 10019674 | Duke of Northumberland River - Mogden STW | 2020-03-11 | 1.85 | 1850 | 0.021412 | 0.652 | G;C | 0.42 | G;C | 1.0934
| 10044187 | 10019674 | Duke of Northumberland River - Mogden STW | 2020-03-12 | 2.013 | 2013 | 0.023299 | 0.481 | G;C | 0.372 | G;C | 0.8763
| 10044187 | 10019674 | Duke of Northumberland River - Mogden STW | 2020-03-13 | 1.743 | 1743 | 0.020174 | 0.376 | G;C | 0.336 | G;C | 0.73217
| 10044187 | 10019674 | Duke of Northumberland River - Mogden STW | 2020-03-14 | 1.893 | 1893 | 0.02191 | 0.578 | G;C | 0.371 | G;C | 0.97091
| 10044187 | 10019674 | Duke of Northumberland River - Mogden STW | 2020-03-15 | 1.838 | 1838 | 0.021273 | 0.535 | G;C | 0.34 | G;C | 0.89627
| 10044187 | 10019674 | Duke of Northumberland River - Mogden STW | 2020-03-16 | 2 | 2000 | 0.023148 | 0.391 | G;C | 0.321 | G;C | 0.73515
| 10044187 | 10019674 | Duke of Northumberland River - Mogden STW | 2020-03-17 | 2.079 | 2079 | 0.024063 | 0.336 | G;C | 0.34 | G;C | 0.70006
| 10044187 | 10019674 | Duke of Northumberland River - Mogden STW | 2020-03-18 | 2.051 | 2051 | 0.023738 | 0.346 | G;C | 0.304 | G;C | 0.67374
| 10044187 | 10019674 | Duke of Northumberland River - Mogden STW | 2020-03-19 | 1.75 | 1750 | 0.020255 | 0.317 | G;C | 0.328 | G;C | 0.66525
| 10044187 | 10019674 | Duke of Northumberland River - Mogden STW | 2020-03-20 | 2.049 | 2049 | 0.023715 | 0.277 | G;C | 0.316 | G;C | 0.61672
| 10044187 | 10019674 | Duke of Northumberland River - Mogden STW | 2020-03-21 | 1.805 | 1805 | 0.020891 | 0.229 | G;C | 0.3 | G;C | 0.54989
| 10044187 | 10019674 | Duke of Northumberland River - Mogden STW | 2020-03-22 | 1.984 | 1984 | 0.022963 | 0.268 | G;C | 0.295 | G;C | 0.58596
| 10044187 | 10019674 | Duke of Northumberland River - Mogden STW | 2020-03-23 | 1.9 | 1900 | 0.021991 | 0.197 | G;C | 0.343 | G;C | 0.56199
| 10044187 | 10019674 | Duke of Northumberland River - Mogden STW | 2020-03-24 | 1.618 | 1618 | 0.018727 | 0.19 | G;C | 0.406 | G;C | 0.61473
| 10044187 | 10019674 | Duke of Northumberland River - Mogden STW | 2020-03-25 | 1.81 | 1810 | 0.020949 | 0.188 | G;C | 0.434 | G;C | 0.64295
| 10044187 | 10019674 | Duke of Northumberland River - Mogden STW | 2020-03-26 | 1.776 | 1776 | 0.020556 | 0.181 | G;C | 0.448 | G;C | 0.64956
| 10044187 | 10019674 | Duke of Northumberland River - Mogden STW | 2020-03-27 | 1.913 | 1913 | 0.022141 | 0.16 | G;C | 0.428 | G;C | 0.61014
| 10044187 | 10019674 | Duke of Northumberland River - Mogden STW | 2020-03-28 | 1.557 | 1557 | 0.018021 | 0.215 | G;C | 0.439 | G;C | 0.67202
| 10044187 | 10019674 | Duke of Northumberland River - Mogden STW | 2020-03-29 | 1.724 | 1724 | 0.019954 | 0.212 | G;C | 0.431 | G;C | 0.66295
| 10044187 | 10019674 | Duke of Northumberland River - Mogden STW | 2020-03-30 | 1.707 | 1707 | 0.019757 | 0.2 | G;C | 0.426 | G;C | 0.64576
| 10044187 | 10019674 | Duke of Northumberland River - Mogden STW | 2020-03-31 | 1.898 | 1898 | 0.021968 | 0.194 | G;C | 0.429 | G;C | 0.64497