## ALL Boreholes
Chemtest Job No: | Chemtest Sample ID: | Client Sample Ref: | Sample Type: | Date Sampled: | pH at 20C | Electrical Conductivity at 25C (µS/cm) | Chloride (mg/l) | Ammoniacal Nitrogen (mg/l) | Sulphate (mg/l) | Arsenic (Dissolved) (µg/l) | Nickel (Dissolved) (µg/l) | Toluene (µg/l) | Alkalinity (Total) | Cyanide (Total) | Calcium (Dissolved) | Potassium (Dissolved) | Magnesium (Dissolved) | Sodium (Dissolved) | Cadmium (Dissolved) | Copper (Dissolved) | Iron (Dissolved) | Mercury (Dissolved) | Manganese (Dissolved) | Molybdenum (Dissolved) | Lead (Dissolved) | Antimony (Dissolved) | Selenium (Dissolved) | Zinc (Dissolved) | Chromium (Trivalent) | Chromium (Hexavalent) | Aliphatic TPH >C5-C6 | Aliphatic TPH >C6-C8 | Aliphatic TPH >C8-C10 | Aliphatic TPH >C10-C12 | Aliphatic TPH >C12-C16 | Aliphatic TPH >C16-C21 | Aliphatic TPH >C21-C35 | Aliphatic TPH >C35-C44 | Total Aliphatic Hydrocarbons | Aromatic TPH >C5-C7 | Aromatic TPH >C7-C8 | Aromatic TPH >C8-C10 | Aromatic TPH >C10-C12 | Aromatic TPH >C12-C16 | Aromatic TPH >C16-C21 | Aromatic TPH >C21-C35 | Aromatic TPH >C35-C44 | Total Aromatic Hydrocarbons | Total Petroleum Hydrocarbons | Benzene | Ethylbenzene | m & p-Xylene | o-Xylene | Naphthalene | Acenaphthylene | Acenaphthene | Fluorene | Phenanthrene | Anthracene | Fluoranthene | Pyrene | Benzo[a]anthracene | Chrysene | Benzo[b]fluoranthene | Benzo[k]fluoranthene | Benzo[a]pyrene | Indeno(1,2,3-c,d)Pyrene | Dibenz(a,h)Anthracene | Benzo[g,h,i]perylene | Coronene | Total Of 17 PAH's | PCB 28 | PCB 52 | PCB 101 | PCB 118 | PCB 153 | PCB 138 | PCB 180 | Total PCBs (7 congeners) | Total Phenols
21-33346 | 1286247 | BH101 | WATER | 2021-09-22 | 7 | 210 | 32 | 0.58 | 16 | 0.54 | 9.1 | 1
21-33346 | 1286248 | BH102 | WATER | 2021-09-22 | 6.8 | 430 | 27 | 0.18 | 79 | 0.64 | 19 | 1
21-33346 | 1286249 | BH103 | WATER | 2021-09-22 | 7.2 | 480 | 20 | 0.16 | 44 | 1.3 | 6.9 | 1
21-33346 | 1286250 | BH104 | WATER | 2021-09-22 | 7.2 | 300 | 20 | 0.11 | 17 | 0.2 | 28 | 1
21-34216 | 1290464 | BH101 | WATER | 2021-09-30 | 7.2 | 440 | 37 | 2.6 | 21 | 0.24 | 15 | 1
21-34216 | 1290465 | BH102 | WATER | 2021-09-30 | 7.1 | 420 | 42 | 0.55 | 27 | 0.2 | 26 | 1
21-34216 | 1290466 | BH103 | WATER | 2021-09-30 | 7.7 | 520 | 26 | 0.4 | 23 | 1.6 | 10 | 1
21-34216 | 1290467 | BH104 | WATER | 2021-09-30 | 7.2 | 300 | 20 | 0.3 | 16 | 0.2 | 25 | 1
21-34760 | 1293224 | BH101 | WATER | 2021-10-05 | 7.3 | 490 | 61 | 0.05 | 18 | 0.2 | 19 | 1
21-34760 | 1293225 | BH102 | WATER | 2021-10-05 | 7.1 | 400 | 120 | 0.06 | 35 | 0.22 | 30 | 1
21-34760 | 1293226 | BH103 | WATER | 2021-10-05 | 7.6 | 480 | 19 | 0.1 | 22 | 2.6 | 7.8 | 1
21-34760 | 1293227 | BH104 | WATER | 2021-10-05 | 7.2 | 300 | 19 | 0.05 | 16 | 0.2 | 22 | 1
21-36024 | 1299911 | BH101 | WATER | 2021-10-14 | 6.7 | 230 | 23 | 0.05 | 20 | 0.2 | 13 | 1
21-36024 | 1299912 | BH102 | WATER | 2021-10-14 | 6.8 | 400 | 44 | 0.06 | 25 | 0.27 | 30 | 1
21-36024 | 1299913 | BH103 | WATER | 2021-10-14 | 7.6 | 480 | 21 | 0.1 | 24 | 1.4 | 6.8 | 1
21-36024 | 1299914 | BH104 | WATER | 2021-10-14 | 7.2 | 300 | 20 | 0.075 | 17 | 0.2 | 28 | 1
21-36843 | 1304112 | BH101 | WATER | 2021-10-20 | 7.2 | 270 | 36 | 0.1 | 22 | 0.2 | 16 | 1
21-36843 | 1304113 | BH102 | WATER | 2021-10-20 | 7 | 370 | 44 | 0.12 | 24 | 0.2 | 32 | 1
21-36843 | 1304114 | BH103 | WATER | 2021-10-20 | 7.6 | 480 | 19 | 0.15 | 22 | 2.8 | 7.9 | 1
21-36843 | 1304115 | BH104 | WATER | 2021-10-20 | 7.5 | 300 | 21 | 0.14 | 18 | 0.2 | 25 | 1
21-38730 | 1313272 | BH101 | WATER | 2021-11-03 | 7.6 | 250 | 50 | 0.93 | 16 | 0.2 | 15 | 1
21-38730 | 1313273 | BH102 | WATER | 2021-11-03 | 7.4 | 390 | 46 | 0.19 | 24 | 0.25 | 31 | 1
21-38730 | 1313274 | BH103 | WATER | 2021-11-03 | 7.8 | 470 | 19 | 0.75 | 23 | 1.1 | 9.5 | 1
21-38730 | 1313275 | BH104 | WATER | 2021-11-03 | 7.5 | 310 | 21 | 2.9 | 18 | 0.2 | 22 | 1
21-42685 | 1332891 | BH101 | WATER | 2021-12-01 | 8.6 | 1700 | 22 | 1.4 | 17 | 0.2 | 16 | 1
21-42685 | 1332892 | BH102 | WATER | 2021-12-01 | 8.6 | 450 | 43 | 1.2 | 24 | 0.31 | 30 | 1
21-42685 | 1332893 | BH103 | WATER | 2021-12-01 | 8.5 | 480 | 20 | 1 | 25 | 3.2 | 15 | 1
21-42685 | 1332894 | BH104 | WATER | 2021-12-01 | 8.5 | 330 | 23 | 0.86 | 20 | 0.2 | 26 | 1
22-06150 | 1375160 | BH101 | WATER | 2022-02-16 | 8.3 | 270 | 41 | 6.5 | 18 | 0.2 | 8.5 | 1
22-06150 | 1375161 | BH102 | WATER | 2022-02-16 | 8.1 | 340 | 31 | 5.5 | 32 | 0.39 | 29 | 1
22-06150 | 1375162 | BH103 | WATER | 2022-02-16 | 8 | 310 | 22 | 5.8 | 29 | 0.2 | 11 | 1
22-06150 | 1375163 | BH104 | WATER | 2022-02-16 | 8 | 300 | 27 | 3.9 | 25 | 0.2 | 33 | 1
22-10247 | 1393859 | BH101 | WATER | 2022-03-16 | 6.9 | 250 | 39 | 0.3 | 19 | 0.2 | 10 | 1
22-10247 | 1393860 | BH102 | WATER | 2022-03-16 | 6.8 | 340 | 33 | 0.3 | 27 | 0.51 | 29 | 1
22-10247 | 1393861 | BH103 | WATER | 2022-03-16 | 7.1 | 350 | 19 | 0.21 | 27 | 0.2 | 7.4 | 1
22-13265 | 1407967 | BH101 | WATER | 2022-04-06 | 6.9 | 180 | 22 | 0.18 | 16 | 0.33 | 14 | 1.2
22-13265 | 1407968 | BH102 | WATER | 2022-04-06 | 6.8 | 330 | 52 | 0.23 | 27 | 0.77 | 33 | 1.1
22-13265 | 1407969 | BH103 | WATER | 2022-04-06 | 7.6 | 400 | 16 | 0.33 | 26 | 1.4 | 16 | 1
22-13265 | 1407970 | BH104 | WATER | 2022-04-06 | 7.1 | 250 | 23 | 0.42 | 23 | 0.2 | 34 | 1.3
22-17800 | 1428077 | BH101 | WATER | 2022-05-12 | 7.7 | 1100 | 16 | 0.18 | 17 | 0.2 | 8.9 | 1
22-17800 | 1428078 | BH102 | WATER | 2022-05-12 | 7.6 | 290 | 26 | 0.18 | 30 | 0.47 | 30 | 1
22-17800 | 1428079 | BH103 | WATER | 2022-05-12 | 7.6 | 320 | 16 | 0.16 | 29 | 0.94 | 17 | 1
22-17800 | 1428080 | BH104 | WATER | 2022-05-12 | 7.7 | 280 | 23 | 0.14 | 27 | 0.2 | 32 | 1
22-23409 | 1453684 | BH101 | WATER | 2022-06-21 | 8.3 | 230 | 17 | 0.44 | 21 | 0.54 | 5.4 | 1
22-23409 | 1453685 | BH102 | WATER | 2022-06-21 | 7.9 | 410 | 54 | 0.26 | 27 | 0.61 | 28 | 1
22-23409 | 1453686 | BH103 | WATER | 2022-06-21 | 8.1 | 490 | 19 | 0.23 | 28 | 2 | 23 | 1
22-23409 | 1453687 | BH104 | WATER | 2022-06-21 | 8 | 330 | 25 | 1.1 | 23 | 0.45 | 29 | 1
22-28088 | 1474382 | BH101 | WATER | 2022-07-21 | 6.4 | 200 | 15 | 0.05 | 23 | 0.2 | 11 | 1
22-28088 | 1474383 | BH102 | WATER | 2022-07-21 | 6.4 | 410 | 51 | 0.056 | 25 | 0.26 | 29 | 1
22-28088 | 1474384 | BH103 | WATER | 2022-07-21 | 7 | 420 | 19 | 0.059 | 25 | 0.38 | 3.3 | 1
22-28088 | 1474385 | BH104 | WATER | 2022-07-21 | 6.8 | 310 | 23 | 0.05 | 22 | 0.2 | 25 | 1
22-33605 | 1499319 | BH101 | WATER | 2022-09-01 | 7.6 | 1300 | 16 | 0.12 | 27 | 0.2 | 14 | 1
22-33605 | 1499320 | BH102 | WATER | 2022-09-01 | 7.5 | 1300 | 54 | 0.15 | 31 | 0.25 | 35 | 1
22-33605 | 1499321 | BH103 | WATER | 2022-09-01 | 7.5 | 1300 | 18 | 0.11 | 40 | 0.28 | 7.4 | 1
22-33605 | 1499322 | BH104 | WATER | 2022-09-01 | 7.5 | 1300 | 24 | 0.13 | 26 | 0.2 | 27 | 1
22-37737 | 1517539 | BH101 | WATER | 2022-09-29 | 6.6 | 230 | 16 | 0.14 | 25 | 0.2 | 14 | 1
22-37737 | 1517540 | BH102 | WATER | 2022-09-29 | 6.5 | 380 | 52 | 0.1 | 26 | 0.22 | 33 | 1
22-37737 | 1517541 | BH103 | WATER | 2022-09-29 | 6.7 | 300 | 18 | 0.078 | 30 | 0.2 | 6.5 | 1
22-37737 | 1517542 | BH104 | WATER | 2022-09-29 | 6.7 | 270 | 22 | 0.12 | 21 | 0.2 | 32 | 1
22-47172 | 1561126 | BH101 | WATER | 2022-12-06 | 7.2 | 240 | 31 | 0.05 | 17 | 0.2 | 6.7 | 1
22-47172 | 1561127 | BH102 | WATER | 2022-12-06 | 6.9 | 280 | 30 | 0.05 | 23 | 0.28 | 31 | 1
22-47172 | 1561128 | BH103 | WATER | 2022-12-06 | 7 | 270 | 18 | 0.05 | 34 | 0.2 | 11 | 1
22-47172 | 1561129 | BH104 | WATER | 2022-12-06 | 7 | 260 | 19 | 0.05 | 35 | 0.2 | 45 | 1
23-09945 | 1612892 | BH101 | WATER | 2023-03-21 | 7.1 | 260 | 34 | 0.05 | 25 | 0.2 | 6.9 | 1
23-09945 | 1612893 | BH102 | WATER | 2023-03-21 | 7 | 220 | 20 | 0.05 | 26 | 0.2 | 39 | 1
23-09945 | 1612894 | BH103 | WATER | 2023-03-21 | 7.8 | 320 | 18 | 0.05 | 39 | 0.2 | 16 | 1
23-09945 | 1612895 | BH104 | WATER | 2023-03-21 | 7.8 | 350 | 19 | 0.05 | 77 | 0.2 | 44 | 1
23-25139 | 1679289 | BH101 | WATER | 2023-07-20 | 7.6 | 190 | 12 | 0.05 | 15 | 0.2 | 3 | 1
23-25139 | 1679290 | BH102 | WATER | 2023-07-20 | 7.6 | 340 | 23 | 0.2 | 32 | 0.29 | 21 | 1
23-25139 | 1679291 | BH103 | WATER | 2023-07-20 | 7.9 | 390 | 16 | 0.05 | 34 | 0.2 | 4.2 | 1
23-25139 | 1679292 | BH104 | WATER | 2023-07-20 | 7.9 | 380 | 20 | 0.086 | 19 | 0.2 | 39 | 1
23-32769 | 1710314 | BH102 | WATER | 2023-09-27 | 7 | 300 | 27 | 0.45 | 25 | 0.42 | 30 | 1
23-32769 | 1710315 | BH103 | WATER | 2023-09-27 | 7.5 | 300 | 18 | 0.31 | 32 | 0.2 | 4.4 | 1
23-32769 | 1710316 | BH104 | WATER | 2023-09-27 | 7.6 | 330 | 23 | 0.14 | 24 | 0.2 | 31 | 1
23-32769 | 1710313 | BH101 | WATER | 29-Sept-2023 | 7.1 | 290 | 23 | 0.39 | 29 | 0.2 | 9.2 | 1
24-23792 | 1840887 | BH101 | WATER | 2024-07-24 | 6.5 | 710 | 12 | 1.3 | 16 | 0.2 | 4.2 | 1
24-23792 | 1840888 | BH102 | WATER | 2024-07-24 | 6.6 | 160 | 36 | 1.1 | 36 | 0.2 | 17 | 1
24-23792 | 1840889 | BH103 | WATER | 2024-07-24 | 7.3 | 330 | 15 | 1.1 | 51 | 0.2 | 6 | 1
24-23792 | 1840890 | BH104 | WATER | 2024-07-24 | 7.3 | 350 | 23 | 1.4 | 53 | 0.2 | 35 | 1
25-18556 | 1982375 | BH102 | WATER | 2025-06-03 | 6.5 | 390 | 50 | 0.22 | 26 | 0.31 | 31 | 1
25-18556 | 1982376 | BH103 | WATER | 2025-06-03 | 7.1 | 430 | 19 | 0.26 | 31 | 0.45 | 11 | 1
25-18556 | 1982377 | BH104 | WATER | 2025-06-03 | 6.8 | 310 | 25 | 0.33 | 24 | 0.2 | 26 | 1
25-20556 | 1989520 | BH101 | WATER | 2025-06-19 | 7.9 | 290 | 19 | 0.05 | 58 | 0.2 | 9.6 | 1
25-28280 | 2021221 | BH101 | WATER | 2025-08-27 | 6.4 | 180 | 12 | 0.37 | 23 | 0.25 | 4.3 | 1
25-28280 | 2021222 | BH102 | WATER | 2025-08-27 | 6.5 | 390 | 49 | 0.16 | 26 | 0.2 | 24 | 1
25-28280 | 2021223 | BH103 | WATER | 2025-08-27 | 7.3 | 310 | 18 | 0.12 | 31 | 0.21 | 5 | 1
25-28280 | 2021224 | BH104 | WATER | 2025-08-27 | 7.3 | 340 | 25 | 0.14 | 27 | 0.2 | 22 | 1
25-40916 | 2067867 | BH101 | WATER | 2025-12-16 | 7.6 | 770 | 8.6 | 0.75 | 340 | 0.21 | 2 | 1 | 130 | 0.05 | 140 | 23 | 7.3 | 17 | 0.11 | 9 | 47 | 0.05 | 13 | 2.7 | 1.1 | 0.65 | 0.5 | 9.1 | 20 | 20 | 0.1 | 0.1 | 0.1 | 0.1 | 0.1 | 0.1 | 0.1 | 0.1 | 5 | 0.1 | 0.1 | 0.1 | 0.1 | 0.1 | 0.1 | 0.1 | 0.1 | 5 | 10 | 1 | 1 | 1 | 1 | 0.1 | 0.1 | 0.1 | 0.1 | 0.1 | 0.1 | 0.1 | 0.1 | 0.1 | 0.1 | 0.1 | 0.1 | 0.1 | 0.1 | 0.1 | 0.1 | 0.1 | 2 | 0.01 | 0.01 | 0.01 | 0.01 | 0.01 | 0.01 | 0.01 | 0.01 | 0.03
25-40916 | 2067868 | BH102 | WATER | 2025-12-16 | 7.4 | 330 | 21 | 0.54 | 28 | 0.2 | 34 | 1 | 120 | 0.05 | 13 | 1.7 | 13 | 21 | 0.11 | 3.2 | 5800 | 0.05 | 900 | 0.2 | 0.52 | 0.5 | 0.5 | 38 | 20 | 20 | 0.1 | 0.1 | 0.1 | 0.1 | 0.1 | 0.1 | 0.1 | 0.1 | 5 | 0.1 | 0.1 | 0.1 | 0.1 | 0.1 | 0.1 | 0.1 | 0.1 | 5 | 10 | 1 | 1 | 1 | 1 | 0.1 | 0.1 | 0.1 | 0.1 | 0.1 | 0.1 | 0.1 | 0.1 | 0.1 | 0.1 | 0.1 | 0.1 | 0.1 | 0.1 | 0.1 | 0.1 | 0.1 | 2 | 0.01 | 0.01 | 0.01 | 0.01 | 0.01 | 0.01 | 0.01 | 0.01 | 0.03
25-40916 | 2067869 | BH103 | WATER | 2025-12-16 | 8.5 | 490 | 12 | 0.42 | 130 | 0.2 | 7.6 | 1 | 52 | 0.05 | 24 | 1.3 | 24 | 12 | 0.11 | 6.9 | 200 | 0.05 | 18 | 0.2 | 0.56 | 0.5 | 0.5 | 26 | 20 | 20 | 0.1 | 0.1 | 0.1 | 0.1 | 0.1 | 0.1 | 0.1 | 0.1 | 5 | 0.1 | 0.1 | 0.1 | 0.1 | 0.1 | 0.1 | 0.1 | 0.1 | 5 | 10 | 1 | 1 | 1 | 1 | 0.1 | 0.1 | 0.1 | 0.1 | 0.1 | 0.1 | 0.1 | 0.1 | 0.1 | 0.1 | 0.1 | 0.1 | 0.1 | 0.1 | 0.1 | 0.1 | 0.1 | 2 | 0.01 | 0.01 | 0.01 | 0.01 | 0.01 | 0.01 | 0.01 | 0.01 | 0.03
25-40916 | 2067870 | BH104 | WATER | 2025-12-16 | 6.9 | 260 | 17 | 0.45 | 57 | 0.2 | 40 | 1 | 24 | 0.05 | 9.5 | 0.96 | 8.2 | 14 | 0.19 | 3.4 | 16 | 0.05 | 71 | 0.2 | 0.5 | 0.5 | 0.5 | 29 | 20 | 20 | 0.1 | 0.1 | 0.1 | 0.1 | 0.1 | 0.1 | 0.1 | 0.1 | 5 | 0.1 | 0.1 | 0.1 | 0.1 | 0.1 | 0.1 | 0.1 | 0.1 | 5 | 10 | 1 | 1 | 1 | 1 | 0.1 | 0.1 | 0.1 | 0.1 | 0.1 | 0.1 | 0.1 | 0.1 | 0.1 | 0.1 | 0.1 | 0.1 | 0.1 | 0.1 | 0.1 | 0.1 | 0.1 | 2 | 0.01 | 0.01 | 0.01 | 0.01 | 0.01 | 0.01 | 0.01 | 0.01 | 0.03

## ALL Surface Water
Chemtest Job No: | Chemtest Sample ID: | Client Sample Ref: | Client Sample Ref: | Date Sampled: |  | Visible Oil & Greases | pH at 20C | Electrical Conductivity at 25C (µS/cm) | Suspended Solids At 105C (mg/l) | Biological Oxygen Demand (mg O2/l) | Chloride (mg/l) | Ammoniacal Nitrogen (mg/l) | Sulphate (mg/l) | Arsenic (Dissolved) (µg/l) | Cadmium (µg/l) | Zinc (µg/l) | Toluene (µg/l)
21-34760 | 1293229 | SW1 | WATER | 2021-10-05 |  |  | 7.6 | 330 | 58 | 4 | 30 | 0.14 | 33 | 0.3 | 39 | 2.5 | 1
21-34760 | 1293230 | SW2 | WATER | 2021-10-05 |  |  | 7.8 | 300 | 29 | 4 | 27 | 0.05 | 31 | 0.31 | 0.11 | 3.9 | 1
21-34760 | 1293231 | SW3 | WATER | 2021-10-05 |  |  | 7.8 | 330 | 210 | 4 | 28 | 0.058 | 35 | 0.31 | 0.11 | 2.5 | 1
21-34760 | 1293228 | SW4 | WATER | 2021-10-05 |  |  | 7.3 | 300 | 160 | 4 | 26 | 0.12 | 19 | 0.27 | 0.11 | 3.1 | 1
21-38730 | 1313277 | SW1 | WATER | 2021-11-03 |  |  | 7.8 | 280 |  | 4 | 25 | 0.43 | 24 | 0.24 | 26 | 3.7 | 1
21-38730 | 1313278 | SW2 | WATER | 2021-11-03 |  |  | 7.9 | 240 |  | 4 | 23 | 0.69 | 21 | 0.21 | 0.11 | 2.5 | 1
21-38730 | 1313279 | SW3 | WATER | 2021-11-03 |  |  | 8 | 260 |  | 4 | 23 | 0.93 | 23 | 0.26 | 0.11 | 2.5 | 1
21-38730 | 1313276 | SW4 | WATER | 2021-11-03 |  |  | 7.5 | 450 |  | 4 | 29 | 0.78 | 22 | 0.21 | 0.11 | 2.9 | 1
21-42685 | 1332895 | SW1 | WATER | 2021-12-01 |  |  | 8.2 | 690 |  | 4 | 31 | 0.86 | 23 | 0.34 | 33 | 4.2 | 1
21-42685 | 1332896 | SW2 | WATER | 2021-12-01 |  |  | 8.5 | 340 |  | 4 | 58 | 11 | 24 | 0.37 | 0.11 | 4.7 | 1
21-42685 | 1332897 | SW3 | WATER | 2021-12-01 |  |  | 8.5 | 340 |  | 4 | 29 | 2.9 | 27 | 0.4 | 0.11 | 3.9 | 1
21-42685 | 1332898 | SW4 | WATER | 2021-12-01 |  |  | 8.3 | 100 |  | 4 | 47 | 0.65 | 26 | 1.4 | 0.11 | 36 | 1
22-06150 | 1375156 | SW1 | WATER | 2022-02-16 |  |  | 8.3 | 310 | 61 | 4 | 32 | 1.6 | 27 | 0.3 | 14 | 3.7 | 1
22-06150 | 1375157 | SW2 | WATER | 2022-02-16 |  |  | 8.3 | 290 | 30 | 4 | 28 | 1.8 | 26 | 0.21 | 0.11 | 3.2 | 1
22-06150 | 1375158 | SW3 | WATER | 2022-02-16 |  |  | 8.3 | 320 | 44 | 4 | 30 | 2.7 | 27 | 0.22 | 0.11 | 2.5 | 1
22-06150 | 1375159 | SW4 | WATER | 2022-02-16 |  |  | 8.3 | 350 | 57 | 4 | 36 | 5.9 | 14 | 0.69 | 0.11 | 2.6 | 1
22-10247 | 1393863 | SW1 | WATER | 2022-03-16 |  |  |  |  | 55
22-10247 | 1393864 | SW2 | WATER | 2022-03-16 |  |  |  |  | 32
22-10247 | 1393865 | SW3 | WATER | 2022-03-16 |  |  |  |  | 47
22-10247 | 1393866 | SW4 | WATER | 2022-03-16 |  |  |  |  | 55
22-13265 | 1407963 | SW1 | WATER | 2022-04-06 |  |  | 7.8 | 330 | 17 | 4 | 31 | 0.15 | 22 | 0.31 | 26 | 4.6 | 1.3
22-13265 | 1407964 | SW2 | WATER | 2022-04-06 |  |  | 7.9 | 300 | 16 | 4 | 29 | 0.12 | 25 | 0.35 | 0.11 | 3.5 | 1.5
22-13265 | 1407965 | SW3 | WATER | 2022-04-06 |  |  | 7.7 | 420 | 18 | 4 | 31 | 0.22 | 19 | 0.48 | 0.11 | 3.1 | 1.1
22-13265 | 1407966 | SW4 | WATER | 2022-04-06 |  |  | 7.9 | 390 | 15 | 4 | 39 | 0.16 | 11 | 0.86 | 0.11 | 3.8 | 1
22-17805 | 1428091 | SW1 | WATER | 2022-05-12 |  |  | 7.9 | 380 | 370 | 4 | 34 | 0.14 | 23 | 0.28 | 43 | 2.6 | 1
22-17805 | 1428092 | SW2 | WATER | 2022-05-12 |  |  | 8.1 | 330 | 55 | 4 | 27 | 0.093 | 27 | 0.26 | 0.11 | 2.8 | 1
22-17805 | 1428093 | SW3 | WATER | 2022-05-12 |  |  | 8 | 370 | 45 | 4 | 29 | 0.093 | 26 | 0.29 | 0.11 | 3.7 | 1
22-17805 | 1428094 | SW4 | WATER | 2022-05-12 |  |  | 7.8 | 440 | 48 | 4 | 41 | 0.18 | 7.6 | 0.89 | 0.11 | 6.5 | 1
22-23407 | 1453677 | SW1 | WATER | 2022-06-21 |  |  | 8.6 | 470 | 8 | 4 | 76 | 42 | 32 | 1 | 760 | 3.2 | 1
22-23407 | 1453678 | SW2 | WATER | 2022-06-21 |  |  | 8.5 | 410 | 9 | 4 | 33 | 7.6 | 34 | 1.3 | 0.3 | 5 | 1
22-23407 | 1453679 | SW3 | WATER | 2022-06-21 |  |  | 8.4 | 430 | 47 | 4 | 34 | 4.6 | 30 | 0.62 | 0.21 | 2.5 | 1
22-23407 | 1453680 | SW4 | WATER | 2022-06-21 |  |  | 8.3 | 430 | 7 | 4 | 43 | 0.78 | 9.5 | 1.1 | 0.27 | 2.5 | 1
22-28088 | 1474386 | SW1 | WATER | 2022-07-21 |  |  | 7.1 | 490 | 20 | 4 | 42 | 0.05 | 24 | 0.37 | 64 | 2.7 | 1
22-28088 | 1474387 | SW2 | WATER | 2022-07-21 |  |  | 7.2 | 460 | 32 | 4 | 31 | 0.073 | 31 | 0.62 | 0.11 | 3.3 | 1
22-28088 | 1474388 | SW3 | WATER | 2022-07-21 |  |  | 7.2 | 500 | 110 | 5.7 | 31 | 0.051 | 8.3 | 0.39 | 0.11 | 2.5 | 1
22-28088 | 1474389 | SW4 | WATER | 2022-07-21 |  |  | 7.5 | 370 | 10 | 4 | 35 | 0.086 | 1.3 | 0.72 | 0.11 | 3.3 | 1
22-33605 | 1499323 | SW1 | WATER | 2022-09-01 |  |  | 7.5 | 1300 | 5 | 4 | 46 | 0.078 | 32 | 0.42 | 72 | 2.5 | 1
22-33605 | 1499324 | SW2 | WATER | 2022-09-01 |  |  | 7.6 | 1300 | 7 | 4 | 36 | 0.15 | 66 | 0.83 | 0.11 | 7.1 | 1
22-33605 | 1499325 | SW3 | WATER | 2022-09-01 |  |  | 7.7 | 1300 | 26 | 4 | 32 | 0.18 | 32 | 0.84 | 0.11 | 2.5 | 1
22-33605 | 1499326 | SW4 | WATER | 2022-09-01 |  |  | 7.7 | 1400 | 42 | 4 | 28 | 0.093 | 10 | 0.49 | 0.11 | 4.2 | 23
22-37737 | 1517546 | SW1 | WATER | 2022-09-29 |  |  | 7.4 | 520 | 27 | 8 | 39 | 0.37 | 39 | 0.23 | 75 | 2.6 | 1
22-37737 | 1517544 | SW2 | WATER | 2022-09-29 |  |  | 7.6 | 490 | 43 | 10 | 32 | 0.11 | 45 | 0.66 | 0.11 | 3.9 | 1
22-37737 | 1517545 | SW3 | WATER | 2022-09-29 |  |  | 7.7 | 460 | 6 | 4 | 29 | 0.19 | 39 | 0.52 | 0.11 | 5.9 | 1
22-37737 | 1517546 | SW4 | WATER | 2022-09-29 |  |  | 7.6 | 230 | 12 | 4 | 29 | 0.12 | 22 | 0.39 | 0.11 | 5.9 | 1
22-47172 | 1561130 | SW1 | WATER | 2022-12-06 |  |  | 7.8 | 280 | 15 | 4 | 29 | 0.05 | 29 | 0.25 | 32 | 2.5 | 1
22-47172 | 1561131 | SW2 | WATER | 2022-12-06 |  |  | 7.9 | 270 | 5 | 4 | 25 | 0.05 | 26 | 0.22 | 0.11 | 2.5 | 1
22-47172 | 1561132 | SW3 | WATER | 2022-12-06 |  |  | 7.9 | 440 | 5 | 4 | 26 | 0.065 | 30 | 0.28 | 0.11 | 2.5 | 1
22-47172 | 1561133 | SW4 | WATER | 2022-12-06 |  |  | 8.1 | 250 | 57 | 4 | 19 | 0.051 | 16 | 0.33 | 0.11 | 2.5 | 1
23-09945 | 1612896 | SW1 | WATER | 2023-03-21 |  |  | 7.9 | 220 | 5 | 4 | 25 | 0.05 | 35 | 1.3 | 250 | 7.6 | 1
23-09945 | 1612897 | SW2 | WATER | 2023-03-21 |  |  | 7.8 | 210 | 5 | 4 | 21 | 0.05 | 21 | 0.81 | 0.11 | 7.6 | 1
23-09945 | 1612898 | SW3 | WATER | 2023-03-21 |  |  | 7.8 | 360 | 5 | 4 | 20 | 0.05 | 26 | 0.46 | 0.11 | 6.2 | 1
23-09945 | 1612899 | SW4 | WATER | 2023-03-21 |  |  | 6.8 | 190 | 8 | 4 | 15 | 0.05 | 19 | 0.47 | 0.11 | 4.7 | 1
23-25139 | 1679293 | SW1 | WATER | 2023-07-20 |  |  | 8.4 | 470 | 5 | 4 | 38 | 0.093 | 29 | 0.33 | 57 | 7.6 | 1
23-25139 | 1679294 | SW2 | WATER | 2023-07-20 |  |  | 8.4 | 400 | 5 | 4 | 28 | 0.11 | 35 | 0.32 | 0.11 | 8.7 | 1
23-25139 | 1679295 | SW3 | WATER | 2023-07-20 |  |  | 8.4 | 560 | 5 | 4 | 28 | 0.086 | 27 | 0.45 | 0.11 | 6.8 | 1
23-25139 | 1679296 | SW4 | WATER | 2023-07-20 |  |  | 8.2 | 330 | 46 | 5 | 17 | 0.42 | 1 | 0.61 | 0.11 | 7.6 | 1
23-32769 | 1710317 | SW1 | WATER | 2023-09-27 |  |  | 8.2 | 460 | 7 | 4 | 40 | 0.3 | 37 | 0.39 | 68 | 4 | 1
23-32769 | 1710318 | SW2 | WATER | 2023-09-27 |  |  | 8.1 | 390 | 5 | 4 | 30 | 0.32 | 40 | 0.31 | 0.11 | 13 | 1
23-32769 | 1710319 | SW3 | WATER | 2023-09-27 |  |  | 8.2 | 580 | 5 | 4 | 29 | 0.2 | 47 | 0.5 | 0.11 | 3.5 | 1
23-32769 | 1710320 | SW4 | WATER | 2023-09-27 |  |  | 8.2 | 190 | 38 | 4 | 24 | 0.38 | 9.9 | 0.41 | 0.11 | 3.5 | 1
24-21435 | 1831072 | SW1 | WATER | 2024-07-04 |  |  | 8.4 | 430 | 82 | 11 | 33 | 0.05 | 27 | 0.45 | 65 | 5.2 | 1
24-21435 | 1831073 | SW2 | WATER | 2024-07-04 |  |  | 8.4 | 350 | 7 | 12 | 26 | 0.05 | 36 | 0.41 | 0.11 | 5.9 | 1
24-21435 | 1831074 | SW3 | WATER | 2024-07-04 |  |  | 8.4 | 480 | 150 | 18 | 29 | 0.05 | 19 | 0.51 | 0.11 | 4.9 | 1
24-21435 | 1831075 | SW4 | WATER | 2024-07-04 |  |  | 8.6 | 520 | 9 | 10 | 32 | 0.05 | 27 | 0.31 | 0.11 | 3.8 | 1
24-33477 | 1881385 | SW1 | WATER | 2024-10-11 |  |  |  |  | 5
24-33477 | 1881386 | SW2 | WATER | 2024-10-11 |  |  |  |  | 18
24-33477 | 1881387 | SW3 | WATER | 2024-10-11 |  |  |  |  | 24
24-33477 | 1881388 | SW4 | WATER | 2024-10-11 |  |  |  |  | 30
25-02811 | 1923617 | SW1 | WATER | 2025-01-26 |  |  |  |  | 140
25-02811 | 1923618 | SW2 | WATER | 2025-01-26 |  |  |  |  | 160
25-02811 | 1923619 | SW3 | WATER | 2025-01-26 |  |  |  |  | 240
25-02811 | 1923620 | SW4 | WATER | 2025-01-26 |  |  |  |  | 740
25-13764 | 1965164 | SW1 | WATER | 2025-04-23 |  |  | 7.9 | 250 | 31 | 4 | 25 | 0.33 | 24 | 0.33 | 0.11 | 6.3 | 1
25-13764 | 1965166 | SW2 | WATER | 2025-04-23 |  |  | 7.9 | 210 | 16 | 4 | 22 | 0.32 | 22 | 0.35 | 0.11 | 8.9 | 1
25-13764 | 1965168 | SW3 | WATER | 2025-04-23 |  |  | 7.8 | 220 | 96 | 4 | 22 | 0.35 | 29 | 0.36 | 0.11 | 6.5 | 2.6
25-13764 | 1965169 | SW4 | WATER | 2025-04-23 |  |  | 7.6 | 150 | 360 | 4 | 11 | 0.41 | 20 | 0.68 | 0.11 | 8.8 | 3.6
25-18556 | 1982378 | SW1 | WATER | 2025-06-03 |  |  | 7.2 | 440 | 44 | 4 | 34 | 0.5 | 25 | 0.42 | 0.08 | 8.5 | 1
25-18556 | 1982379 | SW2 | WATER | 2025-06-03 |  |  | 7.8 | 360 | 7 | 4 | 29 | 0.68 | 35 | 0.3 | 0.08 | 4.8 | 1
25-18556 | 1982380 | SW3 | WATER | 2025-06-03 |  |  | 8.1 | 380 | 14 | 4 | 31 | 0.72 | 32 | 0.34 | 0.08 | 5.9 | 1
25-18556 | 1982381 | SW4 | WATER | 2025-06-03 |  |  | 8.3 | 510 | 10 | 4 | 35 | 0.44 | 36 | 0.31 | 0.08 | 4.2 | 1
25-28280 | 2021225 | SW1 | WATER | 2025-08-27 |  | Not Present | 8.3 | 530 | 11 | 4 | 50 | 0.12 | 28 | 0.4 | 0.11 | 2.7 | 1
25-28280 | 2021227 | SW4 | WATER | 2025-08-27 |  | Not Present | 8.5 | 560 | 5 | 4 | 35 | 0.18 | 38 | 0.51 | 0.11 | 4 | 1
25-28280 | 2021226 | SW3 | WATER | 2025-08-27 |  | Not Present | 8.4 | 540 | 31 | 4 | 46 | 0.19 | 32 | 0.44 | 0.11 | 3.4 | 1
25-29795 | 2027026 | SW1 | WATER | 2025-09-10 |  | Not Present | 8.4 | 420 | 240 | 4 | 41 | 1.6 | 55 | 0.2 | 0.11 | 2.8 | 1
25-29795 | 2027027 | SW2 | WATER | 2025-09-10 |  | Not Present | 8.2 | 380 | 17 | 4 | 36 | 1.7 | 63 | 0.2 | 0.11 | 3.6 | 1
25-29795 | 2027028 | SW3 | WATER | 2025-09-10 |  | Not Present | 8.4 | 560 | 180 | 4 | 24 | 1.6 | 120 | 0.2 | 0.11 | 2.9 | 1
25-29795 | 2027029 | SW4 | WATER | 2025-09-10 |  | Not Present | 8.3 | 960 | 6 | 4 | 30 | 1.8 | 460 | 0.2 | 0.11 | 2.5 | 1
25-30602 | 2030151 | SW4 | WATER | 2025-09-10 | [7 empty] | 0.05
25-30602 | 2030152 | SW4 | WATER | 2025-09-10 | [7 empty] | 0.05
25-30602 | 2030153 | SW4 | WATER | 2025-09-10 | [7 empty] | 0.11
25-30673 | 2030351 | SW1 | WATER | 2025-09-17 |  | Not Present | 8.2 | 490 | 290 | 4 | 40 | 0.086 | 33 | 0.2 | 0.11 | 5.2 | 1
25-30673 | 2030352 | SW2 | WATER | 2025-09-17 |  | Not Present | 8.1 | 480 | 5 | 4 | 35 | 0.05 | 59 | 0.2 | 0.11 | 8.2 | 1
25-30673 | 2030353 | SW3 | WATER | 2025-09-17 |  | Not Present | 8.2 | 520 | 5 | 4 | 35 | 0.05 | 73 | 0.2 | 0.11 | 3.1 | 1
25-30673 | 2030354 | SW4 | WATER | 2025-09-17 |  | Not Present | 8.1 | 1000 | 5 | 4 | 30 | 0.05 | 470 | 0.2 | 0.11 | 4.2 | 1
25-34037 | 2043737 | SW4 | WATER | 2025-10-20 |  | Not Present | 8.3 | 600 | 16 | 4 | 31 | 0.33 | 190 | 0.22 | 0.11 | 4.7 | 1
25-34037 | 2043735 | SW3 | WATER | 2025-10-20 |  | Not Present | 8.4 | 410 | 13 | 4 | 38 | 0.21 | 54 | 0.41 | 0.11 | 4 | 1
25-34037 | 2043734 | SW2 | WATER | 2025-10-20 |  | Not Present | 8.2 | 410 | 36 | 5 | 38 | 0.16 | 54 | 0.45 | 0.11 | 4 | 1
25-34037 | 2043733 | SW1 | WATER | 2025-10-20 |  | Not Present | 7.9 | 360 | 20 | 6 | 38 | 0.39 | 28 | 0.93 | 0.11 | 9.4 | 1
25-37481 | 2056128 | SW1 | WATER | 2025-11-19 |  | Not Present | 8.1 | 920 | 8 | 4 | 37 | 0.54 | 53 | 0.2 | 0.11 | 5.3 | 1
25-37481 | 2056129 | SW2 | WATER | 2025-11-19 |  | Not Present | 8.2 | 340 | 5 | 4 | 27 | 0.58 | 33 | 0.2 | 0.11 | 6.7 | 1
25-37481 | 2056130 | SW3 | WATER | 2025-11-19 |  | Not Present | 8.2 | 260 | 5 | 5 | 28 | 0.54 | 42 | 0.2 | 0.11 | 4.7 | 1
25-37481 | 2056131 | SW3A | WATER | 2025-11-19 |  | Not Present | 8.1 | 270 | 24 | 4 | 29 | 0.52 | 38 | 0.2 | 0.11 | 4.7 | 1
|  | SW4 | WATER | 2025-11-19 | No discharge, no sample
25-40916 | 2067862 | SW1 | WATER | 2025-12-16 |  | Not Present | 7.8 | 280 | 12 | 4 | 24 | 0.37 | 24 | 0.2 | 0.11 | 2.5 | 1
25-40916 | 2067863 | SW2 | WATER | 2025-12-16 |  | Not Present | 7.4 | 190 | 5 | 4 | 21 | 0.39 | 18 | 0.21 | 0.11 | 6.4 | 1
25-40916 | 2067864 | SW3 | WATER | 2025-12-16 |  | Not Present | 7.7 | 200 | 16 | 4 | 33 | 10 | 21 | 0.25 | 0.11 | 2.5 | 1
25-40916 | 2067865 | SW3A | WATER | 2025-12-16 |  | Not Present | 7.7 | 200 | 40 | 4 | 22 | 0.93 | 20 | 0.5 | 0.11 | 2.5 | 1
25-40916 | 2067866 | SW4 | WATER | 2025-12-16 |  | Not Present | 7.7 | 220 | 110 | 4 | 10 | 0.56 | 28 | 1.2 | 0.11 | 2.5 | 1
26-01118 | 2074119 | SW1 | WATER | 2026-01-15 |  | Not Present | 8.3 | 240 | 27 | 4 | 23 | 0.067 | 22 | 0.22 | 0.11 | 2.5 | 1
26-01118 | 2074120 | SW2 | WATER | 2026-01-15 |  | Not Present | 8.2 | 190 | 54 | 4 | 17 | 0.05 | 19 | 0.28 | 0.11 | 2.8 | 1
26-01118 | 2074121 | SW3 | WATER | 2026-01-15 |  | Not Present | 8.1 | 200 | 55 | 4 | 18 | 0.05 | 22 | 0.65 | 0.11 | 2.5 | 1
26-01118 | 2074122 | SW3A | WATER | 2026-01-15 |  | Not Present | 8 | 190 | 57 | 4 | 18 | 0.05 | 19 | 0.2 | 0.11 | 3.3 | 1
26-01118 | 2074123 | SW4 | WATER | 2026-01-15 |  | Not Present | 8 | 200 | 23 | 4 | 22 | 0.05 | 24 | 0.2 | 0.11 | 2.5 | 1
26-03514 | 2081681 | SW1 | WATER | 2026-02-05 |  | Not Present | 7.7 | 140 | 58 | 6.9 | 17 | 0.05 | 14 | 0.25 | 0.11 | 2.5 | 1
26-03514 | 2081682 | SW2 | WATER | 2026-02-05 |  | Not Present | 8.7 | 490 | 92 | 6 | 12 | 0.05 | 9.3 | 0.24 | 0.11 | 3.5 | 1
26-03514 | 2081683 | SW3 | WATER | 2026-02-05 |  | Not Present | 8.5 | 220 | 100 | 4.2 | 13 | 0.05 | 12 | 0.3 | 0.11 | 4.8 | 1
26-03514 | 2081684 | SW3A | WATER | 2026-02-05 |  | Not Present | 8.5 | 290 | 85 | 5.7 | 12 | 0.05 | 10 | 0.28 | 0.11 | 2.6 | 1
26-03514 | 2081685 | SW4 | WATER | 2026-02-05 |  | Not Present | 8.4 | 160 | 120 | 4.9 | 14 | 0.05 | 14 | 0.21 | 0.11 | 2.5 | 1