## Sewage_treatment_reduction_fact
Sewage treatment reduction factors
This documents supports the Environment Agency's guidance on:
Surface water pollution risk assessment for your environmental permit
Multiply the concentration of the substance in your effluent by the sewage treatment reduction factor (STRF) to work out the concentration remaining in the sewage effluent after treatment.
Substance | Percentage removal rate of substance by activated sludge plant | Percentage removal rate of substance by water filter | Percentage volatilised | STRF (proportion remaining) in activated sludge plant | STRF (proportion remaining) for water filter | STRF (proportion remaining) after volatilisation
Acetaldehyde (ethanal) | - | - | 3.14 | - | - | 0.9686
Acrolein | - | - | 5.81 | - | - | 0.9419
Acrylamide (2-propenamide) | - | - | 0 | - | - | 1
Acrylonitrile (2-propenenitrile) | - | - | 6.46 | - | - | 0.9354
Alachlor | 25 | 25 | - | 0.75 | 0.75 | -
Aldrin | 99.94 | 99.94 | - | 0.0006 | 0.0006 | -
Allyl alcohol (2-propen-1-ol) | - | - | 0.28 | - | - | 0.9972
Aluminium (reactive) | 0 | 0 |  | 1 | 1
Amitrole (aminotriazole) | - | - | 0 | - | - | 1
Ammonia | 92 | 92 | - | 0.08 | 0.08 | -
Aniline (benzeneamine) | 95 | 95 | - | 0.05 | 0.05 | -
Anthracene | 12 | 12 | - | 0.88 | 0.88 | -
Antimony and compounds - as Sb | - | - | 0 | - | - | 1
Arsenic and compounds - as As | 11 | 11 | - | 0.89 | 0.89 | -
Asbestos | 80 | 80 | - | 0.2 | 0.2 | -
Atrazine | 99.8 | 3.67 | - | 0.002 | 0.9633 | -
Azamethiphos | 8.9 | 8.9 | - | 0.911 | 0.911 | -
Azinphos-methyl | 99.86 | 99.86 | - | 0.0014 | 0.0014 | -
Benzene | 100 | 98 | - | 0 | 0.02 | -
Benzo(a)pyrene | 0 | 0 | 0 | 1 | 1 | 1
Benzo(b)fluoranthene | - | - | 0 | - | - | 1
Benzo(g,h,i)perylene | 39 | 39 | - | 0.61 | 0.61 | -
Benzo(k)fluoranthene | - | - | 0 | - | - | 1
Benzyl butyl phthalate (BBP) | 96 | 80 | - | 0.04 | 0.2 | -
Benzyl chloride (chloromethylbenzene) | - | - | 15.49 | - | - | 0.8451
Beryllium and compounds - as Be | - | - | 0 | - | - | 1
Bisphenol-a (BP) | 63 | 63 | - | 0.37 | 0.37 | -
Boron and compounds - as B | - | - | 0 | - | - | 1
Brominated diphenylethers (BDE) - penta-, octa- and deca- | 54 | 54 | - | 0.46 | 0.46 | -
Bromoethene | - | - | 82.19 | - | - | 0.1781
Butadiene (1,3-butadiene) | - | - | 96.06 | - | - | 0.0394
Butene - all isomers | - | - | 98.03 | - | - | 0.0197
Cadmium (dissolved) | 11 | 11 | - | 0.89 | 0.89 | -
Cadmium (total) | 63 | 63 |  | 0.37 | 0.37
Carbon disulphide | - | - | 0 | - | - | 1
Carbon tetrachloride (tetrachloromethane) | 95 | 96 | - | 0.05 | 0.04 | -
Chlordane | 92.9 | 92.9 | - | 0.071 | 0.071 | -
Chlordecone | 87 | 87 | - | 0.13 | 0.13 | -
Chlorfenvinphos | 90 | 90 | - | 0.1 | 0.1 | -
Chlorides - as Cl | 0 | 0 | - | 1 | 1 | -
Chloroethane | - | - | 90.03 | - | - | 0.0997
Chlorofluorocarbons (CFCs) | - | - | 96.31 | - | - | 0.0369
Chloroform (trichloromethane) | 91 | 99 | - | 0.09 | 0.01 | -
Chloroprene | - | - | 94.47 | - | - | 0.0553
Chlorpyrifos | 93 | 90 | - | 0.07 | 0.1 | -
Chromium and compounds - as Cr | 84 | 48 | - | 0.16 | 0.52
Chrysene | - | - | 0.01 | - | - | 0.9999
Clotrimazole | 97.2 | 97.2 | - | 0.028 | 0.028 | -
Copper (dissolved) | 42 | 42 | - | 0.58 | 0.58 | -
Copper (total) | 79 | 79 |  | 0.21 | 0.21
Crotonaldehyde | - | - | 1.07 | - | - | 0.9893
Cumene hydroperoxide | - | - | 0.01 | - | - | 0.9999
Cyanides - as CN | 68 | 68 | - | 0.32 | 0.32 | -
Cypermethrin | 98 | 95 | - | 0.02 | 0.05 | -
Di(2-ethylhexyl)phthalate (DEHP) | 90 | 90 | - | 0.1 | 0.1 | -
Diazinon | 99.84 | 93.56 | - | 0.0016 | 0.0644 | -
Dibutyl phthalate (DBP) | 99.8 | 99.8 | - | 0.002 | 0.002 | -
Dichlorodiphenyltrichloroethane (DDT) - all isomers | 99.95 | 99.95 | - | 0.0005 | 0.0005 | -
2,4-dichlorophenoxyacetic acid (2,4-D) - ester and non-ester | 0 | 0 | - | 1 | 1 | -
Dichlorvos | 89.97 | 89.97 | - | 0.1003 | 0.1003 | -
Diclofenac | 18 | 18 |  | 0.82 | 0.82
Dieldrin | 99.94 | 99.94 | - | 0.0006 | 0.0006 | -
Diethyl aniline (N,N-diethyl benzenamine) | - | - | 7.83 | - | - | 0.9217
Diethyl ether | - | - | 33.5 | - | - | 0.665
Diisopropyl ether | - | - | 47.4 | - | - | 0.526
Dimethyl-o-toluidine | - | - | 4.51 | - | - | 0.9549
Dimethyl-p-toluidine | - | - | 2.48 | - | - | 0.9752
Dimethyl sulphate | - | - | 0.23 | - | - | 0.9977
Dimethylaniline (N,N-dimethylbenzenamine) | - | - | 2.91 | - | - | 0.9709
1-ethyl-3,5-dimethylbenzene | - | - | 44.88 | - | - | 0.5512
Dimethylformamide | - | - | 0 | - | - | 1
Dioxane | - | - | 0 | - | - | 1
Diphenylamine | - | - | 0.17 | - | - | 0.9983
Diuron | 40 | 20 | - | 0.6 | 0.8 | -
Dodecylphenol | 76.2 | 76.2 | - | 0.238 | 0.238 | -
EDTA | 37 | 37 |  | 0.63 | 0.63
Emamectin benzoate | 94.1 | 94.1 | - | 0.059 | 0.059 | -
Endosulfan | 99.99 | 99.99 | - | 0.0001 | 0.0001 | -
Endrin | 99.94 | 99.94 | - | 0.0006 | 0.0006 | -
Erythromycin | 32 | 32 |  | 0.68 | 0.68
Ethinyloestradiol (17?) | 36 | 36 |  | 0.64 | 0.64
2-ethoxyethanol | - | - | 0 | - | - | 1
2-ethoxyethylacetate | - | - | 0.18 | - | - | 0.9982
Ethyl acrylate | - | - | 13.44 | - | - | 0.8656
Ethyl benzene | 87.1 | 85 | - | 0.129 | 0.15 | -
Ethyl bromide | - | - | 73.99 | - | - | 0.2601
Ethylene (ethene) | - | - | 98.57 | - | - | 0.0143
Ethylene dichloride (1,2-dichloroethane) | 34.04 | 34.04 | - | 0.6596 | 0.6596 | -
Ethylene oxide (1,2-epoxyethane) | 92.2 | 92.2 | - | 0.078 | 0.078 | -
Ethyltoluene - all isomers | - | - | 61.62 | - | - | 0.3838
Fenitrothion | 99.86 | 99.86 | - | 0.0014 | 0.0014 | -
Fluoranthene | 27 | 27 |  | 0.73 | 0.73 | -
Fluorides - as F | 50 | 50 | - | 0.5 | 0.5 | -
Fluorine and inorganic compounds - as HF | - | - | 0 | - | - | 1
Fluoxetine | 28 | 28 |  | 0.72 | 0.72
Formaldehyde (methanal) | - | - | 0.02 | - | - | 0.9998
Halogenated organic compounds - as Cl | 24 | 24 | - | 0.76 | 0.76 | -
Halons | - | - | 98.64 | - | - | 0.0136
Heptachlor | 92.6 | 92.6 | - | 0.074 | 0.074 | -
Hexabromobiphenyl | 94.1 | 94.1 | - | 0.059 | 0.059 | -
Hexabromocyclododecane | 60 | 60 | - | 0.4 | 0.4 | -
Hexachlorobenzene | 97 | 74 | - | 0.03 | 0.26 | -
Hexachlorobutadiene | 100 | 83 | - | 0 | 0.17 | -
1,2,3,4,5,6-hexachlorocyclohexane (HCH) | 65 | 37 | - | 0.35 | 0.63 | -
Hexane | - | - | 85.3 | - | - | 0.147
1-hexene | - | - | 93.81 | - | - | 0.0619
Hydrobromofluorocarbons (HBFCs) | - | - | 96.06 | - | - | 0.0394
Hydrochlorofluorocarbons (HCFCs) | - | - | 52.83 | - | - | 0.4717
Hydrofluorocarbons (HFCs) | - | - | 88.32 | - | - | 0.1168
Ibuprofen | 93 | 93 |  | 0.07 | 0.07
Indeno (1,2,3-c,d) pyrene | 41 | 41 | 0 | 0.59 | 0.59 | 1
Iodomethane | - | - | 66.87 | - | - | 0.3313
Iron (dissolved) | 23 | 23 |  | 0.77 | 0.77
Iron (total) | 52 | 52 |  | 0.48 | 0.48
Isodrin | 93.5 | 93.5 | - | 0.065 | 0.065 | -
Isophorone | - | - | 0.37 | - | - | 0.9963
Isophorone di-isocyanate | - | - | 0.95 | - | - | 0.9905
Isoprene | - | - | 95.81 | - | - | 0.0419
Isoproturon | 55 | 55 | - | 0.45 | 0.45 | -
Lead (dissolved) | 33 | 33 |  | 0.67 | 0.67
Lead (total) | 83 | 83 | - | 0.17 | 0.17 | -
Lindane | 37 | 37 | - | 0.63 | 0.63 | -
Linuron | 99.99 | 99.99 | - | 0.0001 | 0.0001 | -
Long chain (C18-28) chlorinated paraffins (LCCPs) | 93 | 93 | - | 0.07 | 0.07 | -
Malathion | 99.99 | 99.99 | - | 0.0001 | 0.0001 | -
Maleic anhydride | - | - | 0 | - | - | 1
Manganese and compounds - as Mn | - | - | 0 | - | - | 1
Mecoprop | 0 | 0 | - | 1 | 1 | -
Medium chain (C14-17) chlorinated paraffins (MCCPs) | 93 | 93 | - | 0.07 | 0.07 | -
Mercury (dissolved) | 0 | 0 |  | 1 | 1
Mercury (total) | 33 | 33 | - | 0.67 | 0.67 | -
Methane | - | - | 100 | - | - | 0
Methanol | 99 | 99 | - | 0.01 | 0.01 | -
2-methoxyethanol | - | - | 0 | - | - | 1
2-(methoxyethoxy)ethanol | - | - | 0.18 | - | - | 0.9982
2-methoxyethyl acetate | - | - | 0.01 | - | - | 0.9999
2-methyl-2-butene | - | - | 97.49 | - | - | 0.0251
3-methyl-1-butene | - | - | 98.35 | - | - | 0.0165
Methyl bromide (bromomethane) | - | - | 70.48 | - | - | 0.2952
Methyl chloride (chloromethane) | - | - | 77.01 | - | - | 0.2299
Methyl chloroform (1,1,1-trichloroethane) | - | - | 85.84 | - | - | 0.1416
Methyl chlorophenoxy acetic acid (MCPA) | 3 | 3 | - | 0.97 | 0.97 | -
Methyl isocyanate | - | - | 27.91 | - | - | 0.7209
Methylene chloride (dichloromethane) | 94.5 | 90 | - | 0.055 | 0.1 | -
4,4'-methylene dianiline | - | - | 0 | - | - | 1
4-4'-methylene diphenyl diisocyanate | - | - | 0.01 | - | - | 0.9999
4,4'-methylenebis(2-chloroaniline) | - | - | 0 | - | - | 1
Mirex | 80 | 80 | - | 0.2 | 0.2 | -
Naphthalene | 0.02 | 0.02 | - | 0.98 | 0.98 | -
Nickel (dissolved) | 0 | 0 |  | 1 | 1
Nickel (total) | 24 | 24 | - | 0.76 | 0.76 | -
Nitrobenzene | - | - | - | - | - | -
Nitrogen - total | 52 | 52 | - | 0.48 | 0.48 | -
2-nitropropane | - | - | 5.69 | - | - | 0.9431
Non-methane volatile organic compounds (NMVOCs) | - | - | 50 | - | - | 0.5
4-nonylphenol | 83 | 83 |  | 0.17 | 0.17
Nonylphenol ethoxylates | 79 | 79 | - | 0.21 | 0.21 | -
Nonylphenols | 71 | 71 | - | 0.29 | 0.29 | -
Octylphenol ethoxylates | 79 | 79 | - | 0.21 | 0.21 | -
Octylphenols | 73 | 73 | - | 0.27 | 0.27 | -
Oestradiol (17 ?) | 77 | 77 |  | 0.23 | 0.23
Oestrone | 44 | 44 |  | 0.56 | 0.56
Ofloxacin | 33 | 33 |  | 0.67 | 0.67
Organotin compounds - as Sn | 90 | 90 | - | 0.1 | 0.1 | -
Oxytetracycline | 75 | 75 |  | 0.25 | 0.25
Para-dichlorobenzene (1,4-dichlorobenzene) | - | - | 44.42 | - | - | 0.5558
Particulate matter - PM10 | - | - | 0 | - | - | 1
Particulate matter - PM2.5 | - | - | 0 | - | - | 1
Particulate matter - total | - | - | 0 | - | - | 1
Pentachlorobenzene | 83.6 | 83.6 | - | 0.164 | 0.164 | -
Pentachlorophenol | 96 | 76 | - | 0.04 | 0.24 | -
Pentane | - | - | 94.24 | - | - | 0.0576
Pentene - all isomers | - | - | 97.77 | - | - | 0.0223
Perfluoro octanyl sulphate (PFOS) | 96 | 96 | - | 0.04 | 0.04 | -
Perfluorocarbons (PFCs) | - | - | 0 | - | - | 1
Permethrin | 80 | 80 | - | 0.2 | 0.2 | -
Phenols - phenols and simple substituted phenols | 83 | 83 | - | 0.17 | 0.17 | -
Phosgene | - | - | 77.22 | - | - | 0.2278
Phosphorus containing compounds - as P | 20 | 20 | - | 0.8 | 0.8 | -
Polychlorinated biphenyls (PCBs) | 98 | 84.47 | - | 0.02 | 0.1553 | -
Polychlorinated biphenyls (PCBs) - as WHO TEQ | - | - | 0.01 | - | - | 0.9999
Polychlorinated dibenzodioxins and dibenzofurans (PCDDs and PCDFs) - as I-TEQ and WHO-TEQ | 82 | 82 | - | 0.18 | 0.18 | -
Polycyclic aromatic hydrocarbons (PAHs) | 80 | 80 | - | 0.2 | 0.2 | -
Propranolol | 15 | 15 |  | 0.85 | 0.85
Propetamphos | 13 | 13 | - | 0.87 | 0.87 | -
Propylbenzene | - | - | 70.55 | - | - | 0.2945
Propylene | - | - | 98.27 | - | - | 0.0173
Propylene oxide | 5 | 5 | - | 0.95 | 0.95 | -
Selenium and compounds - as Se | - | - | 0 | - | - | 1
Short chain (C10-13) chlorinated paraffins (SCCPs) | 93 | 93 | - | 0.07 | 0.07 | -
Simazine | 99.74 | 99.74 | - | 0.0026 | 0.0026 | -
Styrene | - | - | 50.32 | - | - | 0.4968
Sulphur hexafluoride | - | - | 99.57 | - | - | 0.0043
Sulphur oxides (SO2 and SO3 as SO2) | - | - | 0 | - | - | 1
Teflubenzuron | 59.2 | 59.2 | - | 0.408 | 0.408 | -
Tert-butyl methyl ether (MTBE) | 99 | 99 | - | 0.01 | 0.01 | -
4-tert-butyltoluene | 97.2 | 97.2 | - | 0.028 | 0.028 | -
Tetrabromo-bisphenol A (TBBPA) | 98 | 98 | - | 0.02 | 0.02 | -
Tetrachloroethane (1,1,2,2-tetrachloroethylene) | - | - | 14.15 | - | - | 0.8585
Tetrachloroethylene | 96 | 95 | - | 0.04 | 0.05 | -
Tetrafluoroethylene | - | - | 99.28 | - | - | 0.0072
Toluene | 100 | 96 | - | 0 | 0.04 | -
Toluene diisocyanate - all isomers | - | - | 0.5 | - | - | 0.995
Total organic carbon (TOC) | - | - | 100 | - | - | 0
Toxaphene | 91 | 91 | - | 0.09 | 0.09 | -
Tributyltin and compounds - as TBT | 85 | 85 | - | 0.15 | 0.15 | -
Trichlorobenzene - all isomers | 100 | 88 | - | 0 | 0.12 | -
Trichloroethylene | 79.58 | 79.58 | - | 0.2042 | 0.2042 | -
Trichlorotoluene | - | - | 8.15 | - | - | 0.9185
Triclosan | 89 | 89 | - | 0.11 | 0.11 | -
Trifluralin | 99.91 | 80.59 | - | 0.0009 | 0.1941 | -
Trimellitic anhydride | - | - | 0 | - | - | 1
Trimethylbenzene - all isomers | - | - | 54.88 | - | - | 0.4512
Triphenyltin and compounds - as TPT | 90 | 90 | - | 0.1 | 0.1 | -
Vanadium and compounds - as V | - | - | 0 | - | - | 1
Vinyl acetate | - | - | 18.36 | - | - | 0.8164
Vinyl chloride | 96.6 | 96.6 | - | 0.034 | 0.034 | -
Xylene - all isomers | 100 | 93.5 | - | 0 | 0.065 | -
Zinc (dissolved) | 0 | 0 | - | 1 | 1 | -
Zinc (total) | 67 | 67 |  | 0.33 | 0.33