## Contents
Site condition report: stage 1 to 3 assessment completed examples
Use the completed examples for the type of information the Environment Agency expect to see when they assess your application site condition report
Examples
Dipsol IZ-C17+ Alkaline LHE (Low Hydrogen Embrittlement) Zinc-Nickel Plating | Solution
Dipsol IZ-C17+Ni Concentrated solution for make up | Constituent
Dipsol IZ-C17+B Ni Stabilzer (Complex) | Constituent
Sodium Hydroxide (solid) | Consituent
Dipsol NZ-777 Concentrated Zinc Replenisher and Complex | Constituent
Dipsol F-0529 Additive for Make up and replenishment | Constituent
Dipsol IZ-264 (Trivalent chromate conversion coating system) | Solution
Dipsol IZ264 Make up and replenishment | Constituent
Dipsol IZ -264T Make up and replenishment | Constituent
CEEBEE Superbee 300 LF Degreaser Make up and replenishment | Degreaser

## IZ-C17+Ni (Dipsol IZ-C17+)
Stage 1. Identify substances you plan to use, produce or release
Substance | DIPSOL IZ-C17+ Alkaline LHE (Low Hydrogen Embrittlement) Zinc-Nickel Plating
Trade name | IZ-C17+Ni UFI: 4C90-C00Q-T00R-XK1T
Composition | Nickel Sulphate (CAS No. 7786-81-4) >10 -<20% Substance Reaction mass of hydroxyethyl-DETA, DETA and dihydroxyethyl-DETA (EC No. 945-047-6) ≥5-≤10%
Physical hazard | Substance listed in composition do not exhibit physical hazards under CLP.
Health hazards | Acute Tox. 2 H330 (Dipsol SDS IZ-C17+Ni Section 2) SkinCorr. 1B H314 (Dipsol SDS IZ-C17+Ni Section 2) Eye Dam. 1 H318 (Dipsol SDS IZ-C17+Ni Section 2) Acute Tox. 4 H302 (Dipsol SDS IZ-C17+Ni Section 2) Acute Tox. 4 H312 (Dipsol SDS IZ-C17+Ni Section 2) Skin Sens.1 H317 (Dipsol SDS IZ-C17+Ni Section 2) STOT SE. 3 H335 (Dipsol SDS IZ-C17+Ni Section 2) Resp. Sens.1 H334 (Dipsol SDS IZ-C17+Ni Section 2) Muta. 2 H341 (Dipsol SDS IZ-C17+Ni Section 2) Carc. 1A H350i (Dipsol SDS IZ-C17+Ni Section 2) Repr. 1B H360D (Dipsol SDS IZ-C17+Ni Section 2) STOT RE1 H372 (Dipsol SDS IZ-C17+Ni Section 2)
Environmental hazard | Aquatic Chronic 2 H411 (Dipsol SDS IZ-C17+ Ni Section 2)
Sources of information | Material safety data sheet, Regulation (EC) No 1272/2008 (CLP)
Outcome of stage 1 | Hazardous substance.
Stage 2. Identify if your substances are relevant
Physical state | Fluid (Dipsol SDS Section 9)
Solubility | Fully miscible (in water) (Dipsol SDS Section 9)
Toxicity | Environmental hazard - Very toxic to Aquatic Life H400, Very Toxic to Aquatic Life with Long Lasting Effects (Dipsol SDS NZ-777 SDS Section 16)
Mobility | No relevant information availble ((Dipsol SDS IZ-C17+Ni Section 12.4)
Persistence | No relevant information availble ((Dipsol SDS IZ-C17+Ni Section 12.2)
Biodegradability | No relevant information availble ((Dipsol SDS IZ-C17+Ni Section 10.1, 10.2 & 10.3 )
Potential to cause soil and groundwater pollution | IZ-C17+Ni Contains heavy metals (Nickel) - Do not allow product to reach ground water, water course or sewage system, even in small quantities. Danger to drinking water if even extremely small quantities leak into the ground.
Outcome of stage 2 | Environmental toxicity hazard risk in the envent of uncontrolled discharge.
Stage 3: Assess the potential pollution risk | )
Storage | Storage in tank within Hanger 5 as detailed in layout plan with additional stock held in line with existing permit (BL0138) chemical storage compounds
Tank identifier | ZN 20
Maximum capacity of the tank | 19100 Litre
Maximum amount stored at site | 353ltr (1.8% of tank capacity) + 200ltr
Maximum amount used annually | 200ltr top up Annually excluding initial make up
Deliveries | Deliveries based on production - JIT protocol
Location of use | National Grid Ref. SO 88319 22011 Safran Landing Systems Services UK Ltd Meteor Business Park, Hanger 5, Cheltenham Road East Gloucester, Gloucestershire, GL2 9QH.
How it is moved around the site | Chemical products are unloaded from delivery vehicles via Fork lift truck and relocated around site using Manually operated Pallet trucks, all Fork lift truck drivers and pallet truck operators are qualified with a fully maintained fleet including regular reviews and inspections of equipment.
Primary containment inspection | Tank integrity inspections, Annual maintenance program via competent approved contractors with records maintained
Secondary containment inspection | Weekly bund integrity inspections (basement areas), Bi-annual LEV testing with records maintained
Tertiary containment inspection | Weekly aco drain integrity inspections (adjacent to basement areas) with records maintained, emergency containment via Watergate flood control barriers
Drainage systems | All site drainage passes through interceptors before discharge. Emergency response prioritises preventing entry to Normans Brook (700 m SW) and Hatherley Brook (50 m N). Spill response targets <1 kg chemical loss to drainage systems. Basement bunding prevents escape of process solutions, Surface water drainage systems have Draintector systems installed to prevent chemical escapes, these draintectors are also linked to the fire alarm and inflate to prevent fire water runoff entering the local water course
Source | Spillage/firewater, loss of containment, waste storage, runoff, emissions to air.
Pathway | Emissions are controlled through a combination of closed loop process design and local extraction systems, Emissions to air from the proposed zinc-nickel line have been assessed in accordance with Environmental Agency technical guidance. It is concluded that overall, the impacts of the Site's emissions from proposed Zinc-Nickel line on local air quality are considered to be acceptable. The installation is fully bunded and groundworks have been performed and designed in accordance with the best available techniques. Waste streams are segregated and managed in accordance with duty of care requirements. Containment: • Bunding design capable of containing minimum 110% of largest primary container or 25% of total volume; • Bunds constructed from impermeable material; • Consideration given to prevent incompatible chemicals from mixing; • Bunds fitted with spillage detection and sump; • SLSS to provide adequate bunding of tanks by concrete bund (250mm high). Design Considerations: • Environmental impact from operation and eventual decommissioning of unit considered at design stage; • Safran site has Climate Change Risk Assessment in place; • Site Emergency Plan and Tactical Plan and Fire Risk Review in place. • Shutdown procedure in place.
Receptors | Environmental receptors, human receptors.
Outcome of stage 3 | All environmental assessments demonstrate impacts well within acceptable limits, with no significant effects predicted on air quality, noise levels, or water resources at sensitive receptors. The new proposed Zinc-Nickel plating line is compliant with Best Available Techniques (BAT) as defined in the EU BRef and EA Guidance EPR 2.07, incorporating closed-loop water treatment, vacuum evaporation technology and automated process controls.
Establish baseline reference data | GEOTECHNICAL AND GEO-ENVIRONMENTAL ASSESSMENT REPORT Report No. 5160
Back to contents

## IZ-C17+B (Dipsol IZ-C17+)
Stage 1. Identify substances you plan to use, produce or release
Substance | DIPSOL IZ-C17+ Alkaline LHE (Low Hydrogen Embrittlement) Zinc-Nickel Plating
Trade name | IZ-C17+B
Composition | Reaction mass of hydroxyethyl-DETA, DETA and dihydroxyethyl-DETA (EC No. 945-047-6) does not exhibit physical hazards under CLP.
Physical hazard | Substance Reaction mass of hydroxyethyl-DETA, DETA and dihydroxyethyl-DETA (EC No. 945-047-6)
Health hazards | Acute Tox. 2 H330 (Dipsol SDS IZ-C17+B Section 2) SkinCorr. 1B H314 (Dipsol SDS IZ-C17+BSection 2) Eye Dam. 1 H318 (Dipsol SDS IZ-C17+B Section 2) Acute Tox. 4 H302 (Dipsol SDS IZ-C17+B Section 2) Acute Tox. 4 H312 (Dipsol SDS IZ-C17+B Section 2) Skin Sens.1 H317 (Dipsol SDS IZ-C17+B Section 2) STOT SE. 3 H335 (Dipsol SDS IZ-C17+B Section 2)
Environmental hazard | Aquatic Chronic 2 H411 (Dipsol SDS IZ-C17+BSection 2)
Sources of information | Material safety data sheet, Regulation (EC) No 1272/2008 (CLP)
Outcome of stage 1 | Hazardous substance.
Stage 2. Identify if your substances are relevant
Physical state | Fluid (Dipsol SDS Section 9)
Solubility | Fully miscible (in water) (Dipsol SDS Section 9)
Toxicity | Environmental hazard - Very toxic to Aquatic Life H400, Very Toxic to Aquatic Life with Long Lasting Effects (Dipsol SDS NZ-777 SDS Section 16)
Mobility | No relevant information availble ((Dipsol SDS NZ-777 Section 12.4)
Persistence | No evidence substances contained are persistent (Dipsol SDS IZ-C17+B Section 12.2 & 12.5)
Biodegradability | Easily biodegradable. Other information:87 % after 21 days. (Dipsol SDS Section 12.2), products of decomposition are corrosive gases and vapours.
Potential to cause soil and groundwater pollution | Identified as Slightly hazardous to water (Dipsol SDS IZ-C17+B Section 12) Low environmental hazard risk.
Outcome of stage 2 | Identified as Slightly hazardous to water (Dipsol SDS IZ-C17+B Section 12) Low environmental hazard risk.
Stage 3: Assess the potential pollution risk | )
Storage | Storage in tank within Hanger 5 as detailed in layout plan with additional stock held in line with existing permit (BL0138) chemical storage compounds
Tank identifier | ZN 20
Maximum capacity of the tank | 19100 Litre
Maximum amount stored at site | 1069ltr (5.58% of tank capacity) + 250ltr
Maximum amount used annually | 250ltr top up Annually excluding initial make up
Deliveries | Deliveries based on production - JIT protocol
Location of use | National Grid Ref. SO 88319 22011 Safran Landing Systems Services UK Ltd Meteor Business Park, Hanger 5, Cheltenham Road East Gloucester, Gloucestershire, GL2 9QH.
How it is moved around the site | Chemical products are unloaded from delivery vehicles via Fork lift truck and relocated around site using Manually operated Pallet trucks, all Fork lift truck drivers and pallet truck operators are qualified with a fully maintained fleet including regular reviews and inspections of equipment.
Primary containment inspection | Tank integrity inspections, Annual maintenance program via competent approved contractors with records maintained
Secondary containment inspection | Weekly bund integrity inspections (basement areas), Bi-annual LEV testing with records maintained
Tertiary containment inspection | Weekly aco drain integrity inspections (adjacent to basement areas) with records maintained, emergency containment via Watergate flood control barriers
Drainage systems | All site drainage passes through interceptors before discharge. Emergency response prioritises preventing entry to Normans Brook (700 m SW) and Hatherley Brook (50 m N). Spill response targets <1 kg chemical loss to drainage systems. Basement bunding prevents escape of process solutions, Surface water drainage systems have Draintector systems installed to prevent chemical escapes, these draintectors are also linked to the fire alarm and inflate to prevent fire water runoff entering the local water course
Source | Spillage/firewater, loss of containment, waste storage, runoff, emissions to air.
Pathway | Emissions are controlled through a combination of closed loop process design and local extraction systems, Emissions to air from the proposed zinc-nickel line have been assessed in accordance with Environmental Agency technical guidance. It is concluded that overall, the impacts of the Site's emissions from proposed Zinc-Nickel line on local air quality are considered to be acceptable. The installation is fully bunded and groundworks have been performed and designed in accordance with the best available techniques. Waste streams are segregated and managed in accordance with duty of care requirements. Containment: • Bunding design capable of containing minimum 110% of largest primary container or 25% of total volume; • Bunds constructed from impermeable material; • Consideration given to prevent incompatible chemicals from mixing; • Bunds fitted with spillage detection and sump; • SLSS to provide adequate bunding of tanks by concrete bund (250mm high). Design Considerations: • Environmental impact from operation and eventual decommissioning of unit considered at design stage; • Safran site has Climate Change Risk Assessment in place; • Site Emergency Plan and Tactical Plan and Fire Risk Review in place. • Shutdown procedure in place.
Receptors | Environmental receptors, human receptors.
Outcome of stage 3 | All environmental assessments demonstrate impacts well within acceptable limits, with no significant effects predicted on air quality, noise levels, or water resources at sensitive receptors. The new proposed Zinc-Nickel plating line is compliant with Best Available Techniques (BAT) as defined in the EU BRef and EA Guidance EPR 2.07, incorporating closed-loop water treatment, vacuum evaporation technology and automated process controls.
Establish baseline reference data | GEOTECHNICAL AND GEO-ENVIRONMENTAL ASSESSMENT REPORT Report No. 5160
Back to contents

## NaOH (Dipsol IZ-C17+)
Stage 1. Identify substances you plan to use, produce or release
Substance | DIPSOL IZ-C17+ Alkaline LHE (Low Hydrogen Embrittlement) Zinc-Nickel Plating
Trade name | Sodium Hydroxide (Solid)
Composition | Sodium Hydroxide (Cas No. 1310-73-2) (Solid)
Physical hazard | Harzard categorisation under CLP - Corrosive to Metals – Category 1 (H290) (Sodium Hydroxide)
Health hazards | Eye Damage. 1H318 (Dipsol SDS NZ-777 Section 2 & 16) SkinCorr. 1A H314 (Dipsol SDS NZ-777Section 2 & 16) Met Corr. 1 H290 (Dipsol SDS NZ-777 Section 2 & 16) Acute Tox. 4 H302 (Dipsol SDS NZ-777 Section 2 & 16) Aquatic Acute 1 H400 (Dipsol SDS NZ-777 Section 2 & 16) Aquatic Chronic 1 H410 (Dipsol SDS NZ-777 Section 2 & 16)
Environmental hazard | Aquatic Chronic 2 H411 (Dipsol SDS NZ-777 Section 2)
Sources of information | Material safety data sheet, Oxford Chemical Dictionary, Regulation (EC) No 1272/2008 (CLP)
Outcome of stage 1 | Hazardous substance.
Stage 2. Identify if your substances are relevant
Physical state | Fluid (Dipsol SDS Section 9)
Solubility | Fully miscible (in water) (Dipsol SDS Section 9)
Toxicity | Environmental hazard - Very toxic to Aquatic Life H400, Very Toxic to Aquatic Life with Long Lasting Effects (Dipsol SDS NZ-777 SDS Section 16)
Mobility | No relevant information availble ((Dipsol SDS NZ-777 Section 12.4)
Persistence | No evidence substances contained are persistent (Dipsol SDS Section 12.2)
Biodegradability | All substance are inorganic and doe not biodegrade.
Potential to cause soil and groundwater pollution | Environmental toxicity risk (Dipsol SDS Section 12)
Outcome of stage 2 | Environmental toxicity hazard risk in the envent of uncontrolled discharge.
Stage 3: Assess the potential pollution risk | )
Storage | Storage in tank within Hanger 5 as detailed in layout plan with additional stock held in line with existing permit (BL0138) chemical storage compounds
Tank identifier | ZN 20
Maximum capacity of the tank | 19100 Litre
Maximum amount stored at site | 2530ltr (13.2% of tank capacity) + 240ltr including existing stock holdings
Maximum amount used annually | 240ltr top up Annually excluding initial make up
Deliveries | Deliveries based on production - JIT protocol
Location of use | National Grid Ref. SO 88319 22011 Safran Landing Systems Services UK Ltd Meteor Business Park, Hanger 5, Cheltenham Road East Gloucester, Gloucestershire, GL2 9QH.
How it is moved around the site | Chemical products are unloaded from delivery vehicles via Fork lift truck and relocated around site using Manually operated Pallet trucks, all Fork lift truck drivers and pallet truck operators are qualified with a fully maintained fleet including regular reviews and inspections of equipment.
Primary containment inspection | Tank integrity inspections, Annual maintenance program via competent approved contractors with records maintained
Secondary containment inspection | Weekly bund integrity inspections (basement areas), Bi-annual LEV testing with records maintained
Tertiary containment inspection | Weekly aco drain integrity inspections (adjacent to basement areas) with records maintained, emergency containment via Watergate flood control barriers
Drainage systems | All site drainage passes through interceptors before discharge. Emergency response prioritises preventing entry to Normans Brook (700 m SW) and Hatherley Brook (50 m N). Spill response targets <1 kg chemical loss to drainage systems. Basement bunding prevents escape of process solutions, Surface water drainage systems have Draintector systems installed to prevent chemical escapes, these draintectors are also linked to the fire alarm and inflate to prevent fire water runoff entering the local water course
Source | Spillage/firewater, loss of containment, waste storage, runoff, emissions to air.
Pathway | Emissions are controlled through a combination of closed loop process design and local extraction systems, Emissions to air from the proposed zinc-nickel line have been assessed in accordance with Environmental Agency technical guidance. It is concluded that overall, the impacts of the Site's emissions from proposed Zinc-Nickel line on local air quality are considered to be acceptable. The installation is fully bunded and groundworks have been performed and designed in accordance with the best available techniques. Waste streams are segregated and managed in accordance with duty of care requirements. Containment: • Bunding design capable of containing minimum 110% of largest primary container or 25% of total volume; • Bunds constructed from impermeable material; • Consideration given to prevent incompatible chemicals from mixing; • Bunds fitted with spillage detection and sump; • SLSS to provide adequate bunding of tanks by concrete bund (250mm high). Design Considerations: • Environmental impact from operation and eventual decommissioning of unit considered at design stage; • Safran site has Climate Change Risk Assessment in place; • Site Emergency Plan and Tactical Plan and Fire Risk Review in place. • Shutdown procedure in place.
Receptors | Environmental receptors, human receptors.
Outcome of stage 3 | All environmental assessments demonstrate impacts well within acceptable limits, with no significant effects predicted on air quality, noise levels, or water resources at sensitive receptors. The new proposed Zinc-Nickel plating line is compliant with Best Available Techniques (BAT) as defined in the EU BRef and EA Guidance EPR 2.07, incorporating closed-loop water treatment, vacuum evaporation technology and automated process controls.
Establish baseline reference data | GEOTECHNICAL AND GEO-ENVIRONMENTAL ASSESSMENT REPORT Report No. 5160
Back to contents

## NZ-777 (Dipsol IZ-C17+)
Stage 1. Identify substances you plan to use, produce or release
Substance | DIPSOL IZ-C17+ Alkaline LHE (Low Hydrogen Embrittlement) Zinc-Nickel Plating
Trade name | NZ-777
Composition | Sodium Hydroxide (Cas No. 1310-73-2) >25-≤50% Zinc Oxide (Cas No. 1314-13-2) >10-<25%
Physical hazard | Harzard categorisation under CLP - Corrosive to Metals – Category 1 (H290) (Sodium Hydroxide) No explosive hazard, no flammability harzard, non-oxiding, No physical harzard categorisation under CLP (Zinc Oxide)
Health hazards | Eye Damage. 1H318 (Dipsol SDS NZ-777 Section 2 & 16) SkinCorr. 1A H314 (Dipsol SDS NZ-777Section 2 & 16) Met Corr. 1 H290 (Dipsol SDS NZ-777 Section 2 & 16) Acute Tox. 4 H302 (Dipsol SDS NZ-777 Section 2 & 16) Aquatic Acute 1 H400 (Dipsol SDS NZ-777 Section 2 & 16) Aquatic Chronic 1 H410 (Dipsol SDS NZ-777 Section 2 & 16)
Environmental hazard | Aquatic Chronic 2 H411 (Dipsol SDS NZ-777 Section 2)
Sources of information | Material safety data sheet, Oxford Chemical Dictionary, Regulation (EC) No 1272/2008 (CLP)
Outcome of stage 1 | Hazardous substance.
Stage 2. Identify if your substances are relevant
Physical state | Fluid (Dipsol SDS Section 9)
Solubility | Fully miscible (in water) (Dipsol SDS Section 9)
Toxicity | Environmental hazard - Very toxic to Aquatic Life H400, Very Toxic to Aquatic Life with Long Lasting Effects (Dipsol SDS NZ-777 SDS Section 16)
Mobility | No relevant information availble ((Dipsol SDS NZ-777 Section 12.4)
Persistence | No evidence substances contained are persistent (Dipsol SDS Section 12.2)
Biodegradability | All substance are inorganic and doe not biodegrade.
Potential to cause soil and groundwater pollution | Environmental toxicity risk (Dipsol SDS Section 12)
Outcome of stage 2 | Environmental toxicity hazard risk in the envent of uncontrolled discharge.
Stage 3: Assess the potential pollution risk | )
Storage | Storage in tank within Hanger 5 as detailed in layout plan with additional stock held in line with existing permit (BL0138) chemical storage compounds
Tank identifier | ZN 20
Maximum capacity of the tank | 19100 Litre
Maximum amount stored at site | 983ltr (5.13% of tank capacity) + 200ltr
Maximum amount used annually | 200ltr top up Annually excluding initial make up
Deliveries | Deliveries based on production - JIT protocol
Location of use | National Grid Ref. SO 88319 22011 Safran Landing Systems Services UK Ltd Meteor Business Park, Hanger 5, Cheltenham Road East Gloucester, Gloucestershire, GL2 9QH.
How it is moved around the site | Chemical products are unloaded from delivery vehicles via Fork lift truck and relocated around site using Manually operated Pallet trucks, all Fork lift truck drivers and pallet truck operators are qualified with a fully maintained fleet including regular reviews and inspections of equipment.
Primary containment inspection | Tank integrity inspections, Annual maintenance program via competent approved contractors with records maintained
Secondary containment inspection | Weekly bund integrity inspections (basement areas), Bi-annual LEV testing with records maintained
Tertiary containment inspection | Weekly aco drain integrity inspections (adjacent to basement areas) with records maintained, emergency containment via Watergate flood control barriers
Drainage systems | All site drainage passes through interceptors before discharge. Emergency response prioritises preventing entry to Normans Brook (700 m SW) and Hatherley Brook (50 m N). Spill response targets <1 kg chemical loss to drainage systems. Basement bunding prevents escape of process solutions, Surface water drainage systems have Draintector systems installed to prevent chemical escapes, these draintectors are also linked to the fire alarm and inflate to prevent fire water runoff entering the local water course
Source | Spillage/firewater, loss of containment, waste storage, runoff, emissions to air.
Pathway | Emissions are controlled through a combination of closed loop process design and local extraction systems, Emissions to air from the proposed zinc-nickel line have been assessed in accordance with Environmental Agency technical guidance. It is concluded that overall, the impacts of the Site's emissions from proposed Zinc-Nickel line on local air quality are considered to be acceptable. The installation is fully bunded and groundworks have been performed and designed in accordance with the best available techniques. Waste streams are segregated and managed in accordance with duty of care requirements. Containment: • Bunding design capable of containing minimum 110% of largest primary container or 25% of total volume; • Bunds constructed from impermeable material; • Consideration given to prevent incompatible chemicals from mixing; • Bunds fitted with spillage detection and sump; • SLSS to provide adequate bunding of tanks by concrete bund (250mm high). Design Considerations: • Environmental impact from operation and eventual decommissioning of unit considered at design stage; • Safran site has Climate Change Risk Assessment in place; • Site Emergency Plan and Tactical Plan and Fire Risk Review in place. • Shutdown procedure in place.
Receptors | Environmental receptors, human receptors.
Outcome of stage 3 | All environmental assessments demonstrate impacts well within acceptable limits, with no significant effects predicted on air quality, noise levels, or water resources at sensitive receptors. The new proposed Zinc-Nickel plating line is compliant with Best Available Techniques (BAT) as defined in the EU BRef and EA Guidance EPR 2.07, incorporating closed-loop water treatment, vacuum evaporation technology and automated process controls.
Establish baseline reference data | GEOTECHNICAL AND GEO-ENVIRONMENTAL ASSESSMENT REPORT Report No. 5160
Back to contents

## F-0529 (Dipsol IZ-C17+)
Stage 1. Identify substances you plan to use, produce or release
Substance | DIPSOL IZ-C17+ Alkaline LHE (Low Hydrogen Embrittlement) Zinc-Nickel Plating
Trade name | F-0529. UFI: WJ90-C0DH-E00R-886X
Composition | tartaric acid (Cas No. 133-37-9) >25-≤50%
Physical hazard | No explosive hazard, no flammability harzard, not an oxidising liquid. (Review of physical properties Oxford Dictionary of Chemistry).
Health hazards | Eye Damage. 1H318 (Dipsol SDS Section 3 & 16) SkinCorr. 1A H314 (Dipsol SDS Section 3 & 16)
Environmental hazard | None identified (Dipsol SDS Section 14.5)
Sources of information | Material safety data sheet, Oxford Chemical Dictionary, Regulation (EC) No 1272/2008 (CLP)
Outcome of stage 1 | Hazardous substance.
Stage 2. Identify if your substances are relevant
Physical state | Fluid (Dipsol SDS Section 9)
Solubility | Fully miscible (in water) (Dipsol SDS Section 9)
Toxicity | Low environmental toxicity risk - slightly hazardous for water Do not allow undiluted product or large quantities of it to reach ground water, water course or sewage system (Dipsol SDS Section 12)
Mobility | No relevant information availble
Persistence | No evidence substances contained are persistent (Dipsol SDS Section 12)
Biodegradability | Readily, all known products of biodegration are non-hazardous
Potential to cause soil and groundwater pollution | Low environmental toxicity risk (Dipsol SDS Section 12)
Outcome of stage 2 | Low environmental toxicity risk
Stage 3: Assess the potential pollution risk
Storage | Storage in tank within Hanger 5 as detailed in layout plan with additional stock held in line with existing permit (BL0138) chemical storage compounds
Tank identifier | ZN 20
Maximum capacity of the tank | 19100 Litre
Maximum amount stored at site | 76ltr (0.4% of tank capacity) + 25ltr
Maximum amount used annually | 25ltr top up Annually excluding initial make up
Deliveries | Deliveries based on production - JIT protocol
Location of use | National Grid Ref. SO 88319 22011 Safran Landing Systems Services UK Ltd Meteor Business Park, Hanger 5, Cheltenham Road East Gloucester, Gloucestershire, GL2 9QH.
How it is moved around the site | Chemical products are unloaded from delivery vehicles via Fork lift truck and relocated around site using Manually operated Pallet trucks, all Fork lift truck drivers and pallet truck operators are qualified with a fully maintained fleet including regular reviews and inspections of equipment.
Primary containment inspection | Tank integrity inspections, Annual maintenance program via competent approved contractors with records maintained
Secondary containment inspection | Weekly bund integrity inspections (basement areas), Bi-annual LEV testing with records maintained
Tertiary containment inspection | Weekly aco drain integrity inspections (adjacent to basement areas) with records maintained, emergency containment via Watergate flood control barriers
Drainage systems | All site drainage passes through interceptors before discharge. Emergency response prioritises preventing entry to Normans Brook (700 m SW) and Hatherley Brook (50 m N). Spill response targets <1 kg chemical loss to drainage systems. Basement bunding prevents escape of process solutions, Surface water drainage systems have Draintector systems installed to prevent chemical escapes, these draintectors are also linked to the fire alarm and inflate to prevent fire water runoff entering the local water course
Source | Spillage/firewater, loss of containment, waste storage, runoff, emissions to air.
Pathway | Emissions are controlled through a combination of closed loop process design and local extraction systems, Emissions to air from the proposed zinc-nickel line have been assessed in accordance with Environmental Agency technical guidance. It is concluded that overall, the impacts of the Site's emissions from proposed Zinc-Nickel line on local air quality are considered to be acceptable. The installation is fully bunded and groundworks have been performed and designed in accordance with the best available techniques. Waste streams are segregated and managed in accordance with duty of care requirements. Containment: • Bunding design capable of containing minimum 110% of largest primary container or 25% of total volume; • Bunds constructed from impermeable material; • Consideration given to prevent incompatible chemicals from mixing; • Bunds fitted with spillage detection and sump; • SLSS to provide adequate bunding of tanks by concrete bund (250mm high). Design Considerations: • Environmental impact from operation and eventual decommissioning of unit considered at design stage; • Safran site has Climate Change Risk Assessment in place; • Site Emergency Plan and Tactical Plan and Fire Risk Review in place. • Shutdown procedure in place.
Receptors | Environmental receptors, human receptors.
Outcome of stage 3 | All environmental assessments demonstrate impacts well within acceptable limits, with no significant effects predicted on air quality, noise levels, or water resources at sensitive receptors. The new proposed Zinc-Nickel plating line is compliant with Best Available Techniques (BAT) as defined in the EU BRef and EA Guidance EPR 2.07, incorporating closed-loop water treatment, vacuum evaporation technology and automated process controls.
Establish baseline reference data | GEOTECHNICAL AND GEO-ENVIRONMENTAL ASSESSMENT REPORT Report No. 5160
Back to contents

## IZ-264 (Dipsol IZ-264)
Stage 1. Identify substances you plan to use, produce or release
Substance | IZ-264
Trade name | Dipsol IZ-264
Composition | Cobalt Dinitrate (CAS: 10141-05-6)
Physical hazard | N/A
Health hazards | Section 2: Resp Sens.1 H334 May cause allergy or asthma symptoms or breathing difficulties if inhaled (Dipsol SDS IZ-264 Section 2) Muta.2 H341 Suspected of causing genetic defects (Dipsol SDS IZ-264 Section 2) Carc. 1B H350i May cause cancer by inhalation (Dipsol SDS IZ-264 Section 2) Repr.1B H360F May damage fertility (Dipsol SDS IZ-264 Section 2) Skin Sens. 1 H317 May cause an allergic skin reaction (Dipsol SDS IZ-264 Section 2)
Environmental hazard | Section 2: Aquatic Acute 1 H400 Very toxic to aquatic life (Dipsol SDS IZ-264 Section 2) Aquatic Chronic 1 H410 Very toxic to aquatic life with long lasting effects (Dipsol SDS IZ-264 Section 2)
Sources of information | Material Safety Data Sheet
Outcome of stage 1 | Hazaerdous Substance
Stage 2. Identify if your substances are relevant
Physical state | Liquid (Section 9.1)
Solubility | Fully miscible in water (Section 9.1)
Toxicity | Human health - high: Carcinogenicity category 1, Germ cell mutagenicity category 2 (Dipsol SDS IZ-264 Section 2.1) Environmental - high: Aquatic Acute category 1 & Aquatic Chronic category 1 (Dipsol SDS IZ-264 Section 2.1)
Mobility | No further relevant information available. (Dipsol SDS IZ-264 Section 12.4)
Persistence | No further relevant information available (Dipsol SDS IZ-264 Section 12.2)
Biodegradability | Inorganic substance, non biodegradable
Potential to cause soil and groundwater pollution | Hazardous to aquatic environment.
Outcome of stage 2 | Hazaerdous Substance
Stage 3: Assess the potential pollution risk
Storage | Storage in tank within Hanger 5 as detailed in layout plan with additional stock held in line with existing permit (BL0138) chemical storage compounds
Tank identifier | ZN 15
Maximum capacity of the tank | 13700 litre
Maximum amount stored at site | 1096 litre (8.0% of tank capacity) + 200ltr
Maximum amount used annually | 200ltr top up Annually excluding initial make up
Deliveries | Deliveries based on production - JIT protocol
Location of use | National Grid Ref. SO 88319 22011 Safran Landing Systems Services UK Ltd Meteor Business Park, Hanger 5, Cheltenham Road East Gloucester, Gloucestershire, GL2 9QH.
How it is moved around the site | Chemical products are unloaded from delivery vehicles via Fork lift truck and relocated around site using Manually operated Pallet trucks, all Fork lift truck drivers and pallet truck operators are qualified with a fully maintained fleet including regular reviews and inspections of equipment.
Primary containment inspection | Tank integrity inspections, Annual maintenance program via competent approved contractors with records maintained
Secondary containment inspection | Weekly bund integrity inspections (basement areas), Bi-annual LEV testing with records maintained
Tertiary containment inspection | Weekly aco drain integrity inspections (adjacent to basement areas) with records maintained, emergency containment via Watergate flood control barriers
Drainage systems | All site drainage passes through interceptors before discharge. Emergency response prioritises preventing entry to Normans Brook (700 m SW) and Hatherley Brook (50 m N). Spill response targets <1 kg chemical loss to drainage systems. Basement bunding prevents escape of process solutions, Surface water drainage systems have Draintector systems installed to prevent chemical escapes, these draintectors are also linked to the fire alarm and inflate to prevent fire water runoff entering the local water course
Source | Spillage/firewater, loss of containment, waste storage, runoff, emissions to air.
Pathway | Emissions are controlled through a combination of closed loop process design and local extraction systems, Emissions to air from the proposed zinc-nickel line have been assessed in accordance with Environmental Agency technical guidance. It is concluded that overall, the impacts of the Site's emissions from proposed Zinc-Nickel line on local air quality are considered to be acceptable. The installation is fully bunded and groundworks have been performed and designed in accordance with the best available techniques. Waste streams are segregated and managed in accordance with duty of care requirements. Containment: • Bunding design capable of containing minimum 110% of largest primary container or 25% of total volume; • Bunds constructed from impermeable material; • Consideration given to prevent incompatible chemicals from mixing; • Bunds fitted with spillage detection and sump; • SLSS to provide adequate bunding of tanks by concrete bund (250mm high). Design Considerations: • Environmental impact from operation and eventual decommissioning of unit considered at design stage; • Safran site has Climate Change Risk Assessment in place; • Site Emergency Plan and Tactical Plan and Fire Risk Review in place. • Shutdown procedure in place.
Receptors | Environmental receptors, human receptors.
Outcome of stage 3 | All environmental assessments demonstrate impacts well within acceptable limits, with no significant effects predicted on air quality, noise levels, or water resources at sensitive receptors. The new proposed Zinc-Nickel plating line is compliant with Best Available Techniques (BAT) as defined in the EU BRef and EA Guidance EPR 2.07, incorporating closed-loop water treatment, vacuum evaporation technology and automated process controls.
Establish baseline reference data | GEOTECHNICAL AND GEO-ENVIRONMENTAL ASSESSMENT REPORT Report No. 5160
Back to contents

## IZ-264T (Dipsol IZ-264)
Stage 1. Identify substances you plan to use, produce or release
Substance | IZ-264T
Trade name | Dipsol IZ-264T
Composition | Chromium Trichloride (CAS: 10025-73-7) >10-<25%
Physical hazard | Section 2: (H290) May be corrosive to metals
Health hazards | Met Corr.1 H314 Causes severe skin burns and eye damage (Dipsol SDS IZ-264T Section 2) Skin Corr. 1 H318 Causes serious eye damage (Dipsol SDS IZ-264T Section 2) Sins Sens.1 H317 May cause an allergic skin reaction (Dipsol SDS IZ-264T Section 2)
Environmental hazard | Aquatic Chronic. 3 H412 Harmful to aquatic life with long lasting effects (Dipsol SDS IZ-264T Section 2)
Sources of information | Material Safety Data Sheet, Regulation (EC) No 1272/2008 (CLP)
Outcome of stage 1 | Hazaerdous Substance
Stage 2. Identify if your substances are relevant
Physical state | Liquid (Dipsol SDS IZ-264T Section 9.1)
Solubility | Fully miscible in water (Dipsol SDS IZ-264T Section 9.1)
Toxicity | Human health - high: Skin corrosion category 1, Eye damage category 1, Skin sensitivity category 1 (Dipsol SDS IZ-264T Section2.1) Environmental - high: Aquatic Chronic 3 - Harmful to aquatic life with long lasting effects (Section 2.1)
Mobility | No further relevant information available. (Dipsol SDS IZ-264T Section 12.4)
Persistence | No further relevant information available (Dipsol SDS IZ-264T section 12.2)
Biodegradability | Inorganic substance, non biodegradable
Potential to cause soil and groundwater pollution | Hazardous to aquatic environment.
Outcome of stage 2 | Hazaerdous Substance
Stage 3: Assess the potential pollution risk
Storage | Storage in tank within Hanger 5 as detailed in layout plan with additional stock held in line with existing permit (BL0138) chemical storage compounds
Tank identifier | ZN 15
Maximum capacity of the tank | 13700 Litre
Maximum amount stored at site | 548 litre (4.0% of tank capacity) + 100ltr
Maximum amount used annually | 100 litre top up Annually excluding initial make up
Deliveries | Deliveries based on production - JIT protocol
Location of use | National Grid Ref. SO 88319 22011 Safran Landing Systems Services UK Ltd Meteor Business Park, Hanger 5, Cheltenham Road East Gloucester, Gloucestershire, GL2 9QH.
How it is moved around the site | Chemical products are unloaded from delivery vehicles via Fork lift truck and relocated around site using Manually operated Pallet trucks, all Fork lift truck drivers and pallet truck operators are qualified with a fully maintained fleet including regular reviews and inspections of equipment.
Primary containment inspection | Tank integrity inspections, Annual maintenance program via competent approved contractors with records maintained
Secondary containment inspection | Weekly bund integrity inspections (basement areas), Bi-annual LEV testing with records maintained
Tertiary containment inspection | Weekly aco drain integrity inspections (adjacent to basement areas) with records maintained, emergency containment via Watergate flood control barriers
Drainage systems | All site drainage passes through interceptors before discharge. Emergency response prioritises preventing entry to Normans Brook (700 m SW) and Hatherley Brook (50 m N). Spill response targets <1 kg chemical loss to drainage systems. Basement bunding prevents escape of process solutions, Surface water drainage systems have Draintector systems installed to prevent chemical escapes, these draintectors are also linked to the fire alarm and inflate to prevent fire water runoff entering the local water course
Source | Spillage/firewater, loss of containment, waste storage, runoff, emissions to air.
Pathway | Emissions are controlled through a combination of closed loop process design and local extraction systems, Emissions to air from the proposed zinc-nickel line have been assessed in accordance with Environmental Agency technical guidance. It is concluded that overall, the impacts of the Site's emissions from proposed Zinc-Nickel line on local air quality are considered to be acceptable. The installation is fully bunded and groundworks have been performed and designed in accordance with the best available techniques. Waste streams are segregated and managed in accordance with duty of care requirements. Containment: • Bunding design capable of containing minimum 110% of largest primary container or 25% of total volume; • Bunds constructed from impermeable material; • Consideration given to prevent incompatible chemicals from mixing; • Bunds fitted with spillage detection and sump; • SLSS to provide adequate bunding of tanks by concrete bund (250mm high). Design Considerations: • Environmental impact from operation and eventual decommissioning of unit considered at design stage; • Safran site has Climate Change Risk Assessment in place; • Site Emergency Plan and Tactical Plan and Fire Risk Review in place. • Shutdown procedure in place.
Receptors | Environmental receptors, human receptors.
Outcome of stage 3 | All environmental assessments demonstrate impacts well within acceptable limits, with no significant effects predicted on air quality, noise levels, or water resources at sensitive receptors. The new proposed Zinc-Nickel plating line is compliant with Best Available Techniques (BAT) as defined in the EU BRef and EA Guidance EPR 2.07, incorporating closed-loop water treatment, vacuum evaporation technology and automated process controls.
Establish baseline reference data | GEOTECHNICAL AND GEO-ENVIRONMENTAL ASSESSMENT REPORT Report No. 5160
Back to contents

## CEEBEE Super bee 300LF
Stage 1. Identify substances you plan to use, produce or release
Substance | Degreaser
Trade name | CEEBEE Superbee 300 LF
Composition | ETHOXYLATED PROPOXYLATE FATTY ALCOHOL (BLOCK COPOLYMER) 1 – 10% Eye Dam. 1, H318
Physical hazard | Danger
Health hazards | H315 - Causes skin irritation. H318 - Causes serious eye damage
Environmental hazard | Avoid release to Environment
Sources of information | Material Safety Data Sheet, Regulation (EC) No 1907/2006 (REACH) with its amendment Regulation (EU) 2015/830
Outcome of stage 1 | Hazardous Substance
Stage 2. Identify if your substances are relevant
Physical state | Liquid (CEEBEE Super bee 300 LF)
Solubility | Water: Highly soluble
Toxicity | Skin corrosion/irritation : Causes skin irritation. pH: 11.8 – 12.6 Serious eye damage/irritation : Causes serious eye damage. pH: 11.8 – 12.6 Respiratory or skin sensitisation : Not classified
Mobility | No further relevant information available. (CEEBEE Super bee 300LF Section 12.4)
Persistence | No further relevant information available. (CEEBEE Super bee 300LF Section 12.2)
Biodegradability | No bioaccumulation potential.
Potential to cause soil and groundwater pollution | The product is not considered harmful to aquatic organisms nor to cause long-term adverse effects in the environment.
Outcome of stage 2 | Hazardous Substance
Stage 3: Assess the potential pollution risk
Storage | Storage in tank within Hanger 5 as detailed in layout plan with additional stock held in line with existing permit chemical storage compounds
Tank indentifier | ZN 1
Maximum capacity of the tank | 12951 litre
Maximum amount stored at site | 2000 litre (10 - 25% of tank capacity) + 100ltr
Maximum amount used annually | 100 litre top up Annually excluding initial make up
Deliveries | Deliveries based on production - JIT protocol
Location of use | National Grid Ref. SO 88319 22011 Safran Landing Systems Services UK Ltd Meteor Business Park, Hanger 5, Cheltenham Road East Gloucester, Gloucestershire, GL2 9QH.
How it is moved around the site | Chemical products are unloaded from delivery vehicles via Fork lift truck and relocated around site using Manually operated Pallet trucks, all Fork lift truck drivers and pallet truck operators are qualified with a fully maintained fleet including regular reviews and inspections of equipment.
Primary containment inspection | Tank integrity inspections, Annual maintenance program via competent approved contractors with records maintained
Secondary containment inspection | Weekly bund integrity inspections (basement areas), Bi-annual LEV testing with records maintained
Tertiary containment inspection | Weekly aco drain integrity inspections (adjacent to basement areas) with records maintained, emergency containment via Watergate flood control barriers
Drainage systems | All site drainage passes through interceptors before discharge. Emergency response prioritises preventing entry to Normans Brook (700 m SW) and Hatherley Brook (50 m N). Spill response targets <1 kg chemical loss to drainage systems. Basement bunding prevents escape of process solutions, Surface water drainage systems have Draintector systems installed to prevent chemical escapes, these draintectors are also linked to the fire alarm and inflate to prevent fire water runoff entering the local water course
Source | Spillage/firewater, loss of containment, waste storage, runoff, emissions to air.
Pathway | Emissions are controlled through a combination of closed loop process design and local extraction systems, Emissions to air from the proposed zinc-nickel line have been assessed in accordance with Environmental Agency technical guidance. It is concluded that overall, the impacts of the Site's emissions from proposed Zinc-Nickel line on local air quality are considered to be acceptable. The installation is fully bunded and groundworks have been performed and designed in accordance with the best available techniques. Waste streams are segregated and managed in accordance with duty of care requirements. Containment: • Bunding design capable of containing minimum 110% of largest primary container or 25% of total volume; • Bunds constructed from impermeable material; • Consideration given to prevent incompatible chemicals from mixing; • Bunds fitted with spillage detection and sump; • SLSS to provide adequate bunding of tanks by concrete bund (250mm high). Design Considerations: • Environmental impact from operation and eventual decommissioning of unit considered at design stage; • Safran site has Climate Change Risk Assessment in place; • Site Emergency Plan and Tactical Plan and Fire Risk Review in place. • Shutdown procedure in place.
Receptors | Environmental receptors, human receptors.
Outcome of stage 3 | All environmental assessments demonstrate impacts well within acceptable limits, with no significant effects predicted on air quality, noise levels, or water resources at sensitive receptors. The new proposed Zinc-Nickel plating line is compliant with Best Available Techniques (BAT) as defined in the EU BRef and EA Guidance EPR 2.07, incorporating closed-loop water treatment, vacuum evaporation technology and automated process controls.
Establish baseline reference data | GEOTECHNICAL AND GEO-ENVIRONMENTAL ASSESSMENT REPORT Report No. 5160
Back to contents