## Bow Farm BHs GW Quality
Bow Farm Deposit of Waste for Recovery Environmental Permit Application - Groundwater quality monitoring data
Up-gradient monitoring point
Borehole/Monitoring Point | Date | Boron (dissolved) | Cadmium (dissolved) | Calcium (dissolved) | Chromium (dissolved) | Copper (dissolved) | Iron (dissolved) | Lead (dissolved) | Magnesium (dissolved) | Manganese (dissolved) | Mercury (dissolved) | Nickel (dissolved) | Potassium (dissolved) | Sodium (dissolved) | Zinc (dissolved) | pH | Electrical conductivity | Ammoniacal Nitrogen as N | Alkalinity as CaCO3 | Chloride | Sulphate | Total Oxidised Nitrogen (TON) | Biochemical Oxygen Demand (BOD) | Chemical Oxygen Demand (COD) (total) | Total Organic Carbon (TOC) | Naphthalene | Acenaphthylene | Acenaphthene | Fluorene | Phenanthrene | Anthracene | Fluoranthene | Pyrene | Benzo(a)anthracene | Chrysene | Benzo(b)fluoranthene | Benzo(k)fluoranthene | Benzo(a)pyrene | Indeno(123cd)pyrene | Dibenz(ah)anthracene | Benzo(ghi)perylene | PAH (total of USEPA 16) | Benzene | Toluene | Ethylbenzene | m & p-Xylene | o-Xylene | VPH (>C5-C7) | VPH (>C7-C8) | VPH (>C8-C10) | EPH (>C10-C12) | EPH (>C12-C16) | EPH (>C16-C21) | EPH (>C21-C35) | EPH (>C35-C44)
|  | µg/l B | µg/l Cd | mg/l Ca | µg/l Cr | µg/l Cu | µg/l Fe | µg/l Pb | mg/l Mg | µg/l Mn | µg/l Hg | µg/l Ni | mg/l K | mg/l Na | µg/l Zn | units | µS/cm | ug/l | mg/l CaCO3 | mg/l | mg/l | mg/l | mg/l O2 | mg/l O2 | mg/l C | µg/l | µg/l | µg/l | µg/l | µg/l | µg/l | µg/l | µg/l | µg/l | µg/l | µg/l | µg/l | µg/l | µg/l | µg/l | µg/l | µg/l | µg/l | µg/l | µg/l | µg/l | µg/l | µg/l | µg/l | µg/l | µg/l | µg/l | µg/l | µg/l | µg/l
WM3 | 2024-05-13 09:25 | 83.197 | <0.1 | 67.382 | <0.5 | 2.796 | <35 | <0.6 | 14.224 | <7 | <0.05 | 1.221 | 11.071 | 18.047 | <3.2 | 7.5 | 502 | 90 | 174 | 24.2493 | 54.7587 | 1.8821 | <1 | 50 | 10.64 | <0.1 | <0.1 | <0.1 | <0.1 | 0.15 | <0.1 | <0.1 | <0.1 | <0.1 | <0.1 | <0.1 | <0.1 | <0.1 | <0.1 | <0.1 | <0.1 | <1.6 | <1 | <1 | <1 | <1 | <1 | <10 | <10 | <10 | 24.49 | 83.45 | 531.58 | 607.4 | 80.67
WM3 | 2024-07-22 09:00 | 28.903 | <0.1 | 92.101 | <0.5 | 4.645 | <35 | <0.6 | 18.667 | 9.702 | <0.05 | 0.628 | 10.673 | 19.976 | <3.2 | 7.1 | 722 | <30 | 184 | 37.0918 | 93.3558 | 3.1538 | <1 | 186 | 23.778 | <0.1 | <0.1 | <0.1 | <0.1 | <0.1 | <0.1 | <0.1 | <0.1 | <0.1 | <0.1 | <0.1 | <0.1 | <0.1 | <0.1 | <0.1 | <0.1 | <1.6 | <1 | <1 | <1 | <1 | <1 | <1 | <1 | <1 | <1 | 17.27 | 93.01 | 265.2 | 52.44
WM3 | 2024-08-14 09:30 |  | <0.1 | 107.541 | <0.5 | 2.495 | <35 | <0.6 | 20.405 | 85.49 | <0.05 | 2.431 | 12.884 | 20.873 | <3.2 | 8.1 | 743 | 43 | 281.6938 | 45.3941 | 103.8619 | 1.2261 | <1 | 240 | 8 | <0.1 | <0.1 | <0.1 | <0.1 | <0.1 | <0.1 | <0.1 | <0.1 | <0.1 | <0.1 | <0.1 | <0.1 | <0.1 | <0.1 | <0.1 | <0.1 | <1.6 | <1 | <1 | <1 | <1 | <1 | <1 | <1 | <1 | 20.75 | 61.56 | 117.45 | 455.4 | 285.51
WM3 | 2024-09-09 09:08 |  | <0.1 | 98.549 | <0.5 | 1.311 | 1792.993 | 3.251 | 22.179 | 449.467 | <0.05 | 2.554 | 11.514 | 21.266 | 18.526 | 8.8 | 663 | 115.44 | 290.7728 | 39.3946 | 88.1987 | 0.24675 | <1 | 102 | 11.94 | <0.1 | <0.1 | <0.1 | <0.1 | <0.1 | <0.1 | <0.1 | <0.1 | <0.1 | <0.1 | <0.1 | <0.1 | <0.1 | <0.1 | <0.1 | <0.1 | <1.6 | <1 | <1 | <1 | <1 | <1 | <1 | <1 | <1 | 8.59 | 31.05 | 57.33 | 352.05 | 94.14
WM3 | 2024-12-05 09:50 | 75.5 | 0.11 | 82.4 | 1.08 | 9.64 | <35 | 2.07 | 15.5 | 13.8 | <0.05 | 2.38 | 14.2 | 20.2 | 5.3 | 7.2 | 632 | 34 | 181 | 26 | 133 | 1.7 | <1 | 41 | 9.7 | < 0.10 | < 0.10 | < 0.10 | < 0.10 | < 0.10 | < 0.10 | < 0.10 | < 0.10 | < 0.10 | < 0.10 | < 0.10 | < 0.10 | < 0.10 | < 0.10 | < 0.10 | < 0.10 | < 1.60 | < 1.0 | < 1.0 | < 1.0 | < 1.0 | < 1.0 | < 1.00 | < 1.00 | < 1.00 | < 1.0 | < 1.0 | 24 | 95.5 | 15
WM3 | 2025-01-13 09:35 | 55.7 | < 0.10 | 61.8 | < 0.50 | 7.77 | <35 | < 0.60 | 11.6 | < 7.0 | < 0.050 | 1.67 | 12.3 | 16.1 | < 3.0 | 8.1 | 478 | 98 | 174 | 22.8 | 72.6 | 1.3 | < 1.0 | 38 | 9.7 | < 0.10 | < 0.10 | < 0.10 | < 0.10 | < 0.10 | < 0.10 | < 0.10 | < 0.10 | < 0.10 | < 0.10 | < 0.10 | < 0.10 | < 0.10 | < 0.10 | < 0.10 | < 0.10 | < 1.60 | < 1.0 | < 1.0 | < 1.0 | < 1.0 | < 1.0 | < 1.00 | < 1.00 | < 1.00 | 5 | 9.5 | 13.5 | 41 | 5
WM3 | 2025-03-17 09:00 | 63 | 0.1 | 78.1 | < 0.50 | 9.03 | 152 | 0.99 | 15.6 | 113 | < 0.050 | 3.27 | 10.3 | 18.5 | 14.9 | 7.1 | 683 | 81 | 199 | 25.8 | 95 | 1.8 | < 1.0 | 15 | 8.9 | < 0.10 | < 0.10 | < 0.10 | < 0.10 | < 0.10 | < 0.10 | < 0.10 | < 0.10 | < 0.10 | < 0.10 | < 0.10 | < 0.10 | < 0.10 | < 0.10 | < 0.10 | < 0.10 | < 1.60 | < 1.0 | < 1.0 | < 1.0 | < 1.0 | < 1.0 | < 1.00 | < 1.00 | < 1.00 | 2 | < 1.0 | 16 | 29.5 | 35
WM3 | 2025-04-15 | 47.8 | 0.16 | 87.9 | < 0.50 | 13.2 | 232 | 1.58 | 16.7 | 257 | < 0.050 | 3.66 | 10.2 | 18.9 | 21.5 | 7.2 | 585 | 369 | 228 | 21.6 | 92.6 | 1.1 | < 1.0 | 89 | 19 | < 0.10 | < 0.10 | < 0.10 | < 0.10 | < 0.10 | < 0.10 | < 0.10 | < 0.10 | < 0.10 | < 0.10 | < 0.10 | < 0.10 | < 0.10 | < 0.10 | < 0.10 | < 0.10 | < 1.60 | < 1.0 | < 1.0 | < 1.0 | < 1.0 | < 1.0 | < 1.00 | < 1.00 | < 1.00 | 260 | 190 | <1.0 | 550 | 210
WM3 | 2025-05-13 | 58.9 | < 0.10 | 92.3 | < 0.50 | 3.81 | < 35 | < 0.60 | 17.6 | 28.7 | < 0.050 | 0.93 | 10.9 | 19.8 | < 3.0 | 7.3 | 603 | 50 | 239 | 16.7 | 76.1 | 1.1 | < 1.0 | 683 | 13 | < 0.10 | < 0.10 | < 0.10 | < 0.10 | < 0.10 | < 0.10 | < 0.10 | < 0.10 | < 0.10 | < 0.10 | < 0.10 | < 0.10 | < 0.10 | < 0.10 | < 0.10 | < 0.10 | < 1.60 | < 1.0 | < 1.0 | < 1.0 | < 1.0 | < 1.0 | < 1.00 | < 1.00 | < 1.00 | 4.5 | 33 | 45.5 | 293 | 26
WM3 | 2025-06-04 | 64.8 | < 0.10 | 90.5 | < 0.50 | 4.53 | < 35 | < 0.60 | 16.7 | 43 | < 0.050 | 4.76 | 10.2 | 19.6 | < 3.0 | 7.4 | 583 | < 30 | 246 | 16.5 | 77.9 | 0.9 | < 1.0 | 16 | 8.5 | < 0.10 | < 0.10 | < 0.10 | < 0.10 | < 0.10 | < 0.10 | < 0.10 | < 0.10 | < 0.10 | < 0.10 | < 0.10 | < 0.10 | < 0.10 | < 0.10 | < 0.10 | < 0.10 | < 1.60 | < 1.0 | < 1.0 | < 1.0 | < 1.0 | < 1.0 | < 1.00 | < 1.00 | < 1.00 | < 1.0 | < 1.0 | 1.5 | 338 | 112
WM3 | 2025-07-17 | 62.9 | < 0.10 | 74.3 | < 0.50 | 4.46 | < 35 | < 0.60 | 15.3 | 48.7 | < 0.050 | 8.07 | 9.56 | 17.6 | < 3.0 | 7.1 | 541 | 332 | 196 | 16.9 | 73.9 | 1.8 | < 1.0 | 81 | 9.9 | < 0.10 | < 0.10 | < 0.10 | < 0.10 | < 0.10 | < 0.10 | < 0.10 | < 0.10 | < 0.10 | < 0.10 | < 0.10 | < 0.10 | < 0.10 | < 0.10 | < 0.10 | < 0.10 | < 1.60 | < 1.0 | < 1.0 | < 1.0 | < 1.0 | < 1.0 | < 1.00 | < 1.00 | < 1.00 | < 1.0 | 12.5 | 81.5 | 477 | 45
WM3 | 2025-08-07 | 104 | < 0.10 | 81.3 | < 0.50 | 4.49 | < 35 | < 0.60 | 17.4 | 68.8 | < 0.050 | 1.66 | 9.89 | 18 | 3 | 7.3 | 527 | 86 | 179 | 20.4 | 81.2 | 3.8 | 2 | 98 | 14 | < 0.10 | < 0.10 | < 0.10 | < 0.10 | < 0.10 | < 0.10 | < 0.10 | < 0.10 | < 0.10 | < 0.10 | < 0.10 | < 0.10 | < 0.10 | < 0.10 | < 0.10 | < 0.10 | < 1.60 | < 1.0 | < 1.0 | < 1.0 | < 1.0 | < 1.0 | < 1.00 | < 1.00 | < 1.00 | < 1.0 | < 1.0 | < 1.0 | 31 | 11
Up-gradient monitoring points summary | Min | 28.903 | <0.1 | 61.8 | <0.5 | 1.311 | <35 | <0.6 | 11.6 | <7 | <0.05 | 0.628 | 9.56 | 16.1 | <3 | 7.1 | 478 | <30 | 174 | 16.5 | 54.7587 | 0.24675 | <1 | 15 | 8 | <0.1 | <0.1 | <0.1 | <0.1 | <0.1 | <0.1 | <0.1 | <0.1 | <0.1 | <0.1 | <0.1 | <0.1 | <0.1 | <0.1 | <0.1 | <0.1 | <1.6 | <1 | <1 | <1 | <1 | <1 | <1 | <1 | <1 | <1 | <1 | <1 | 29.5 | 5
| Max | 104 | 0.16 | 107.541 | 1.08 | 13.2 | 1792.993 | 3.251 | 22.179 | 449.467 | <0.05 | 8.07 | 14.2 | 21.266 | 21.5 | 8.8 | 743 | 369 | 290.7728 | 45.3941 | 133 | 3.8 | 2 | 683 | 23.778 | <0.1 | <0.1 | <0.1 | <0.1 | 0.15 | <0.1 | <0.1 | <0.1 | <0.1 | <0.1 | <0.1 | <0.1 | <0.1 | <0.1 | <0.1 | <0.1 | <1.6 | <1 | <1 | <1 | <1 | <1 | <10 | <10 | <10 | 260 | 190 | 531.58 | 607.4 | 285.51
| Mean | 64.47 | 0.10583 | 84.5144 | 0.54833 | 5.6814 | 207.6661 | 1.0576 | 16.8229 | 94.3049 | <0.05 | 2.7695 | 11.141 | 19.0718 | 7.0688 | 7.5167 | 605.1667 | 113.2033 | 214.3722 | 26.0691 | 86.8729 | 1.6674 | 1.0833 | 136.5833 | 12.2548 | <0.1 | <0.1 | <0.1 | <0.1 | 0.10417 | <0.1 | <0.1 | <0.1 | <0.1 | <0.1 | <0.1 | <0.1 | <0.1 | <0.1 | <0.1 | <0.1 | <1.6 | <1 | <1 | <1 | <1 | <1 | <10 | <10 | <10 | 27.5275 | 36.8608 | 81.9475 | 294.5875 | 80.98
| Geometric Mean | 61.3903 | 0.10482 | 83.5686 | 0.53314 | 4.7475 | 64.2876 | 0.86555 | 16.6082 | 42.0164 | <0.05 | 2.208 | 11.0685 | 19.017 | 5.0107 | 7.5001 | 599.6137 | 78.7821 | 210.8691 | 24.6562 | 84.963 | 1.3926 | 1.0595 | 76.6419 | 11.5923 | <0.1 | <0.1 | <0.1 | <0.1 | 0.10344 | <0.1 | <0.1 | <0.1 | <0.1 | <0.1 | <0.1 | <0.1 | <0.1 | <0.1 | <0.1 | <0.1 | <1.6 | <1 | <1 | <1 | <1 | <1 | <10 | <10 | <10 | 4.3888 | 10.6169 | 21.4711 | 191.3038 | 46.0249
Down-gradient monitoring points
Borehole/Monitoring Point | Date | Boron (dissolved) | Cadmium (dissolved) | Calcium (dissolved) | Chromium (dissolved) | Copper (dissolved) | Iron (dissolved) | Lead (dissolved) | Magnesium (dissolved) | Manganese (dissolved) | Mercury (dissolved) | Nickel (dissolved) | Potassium (dissolved) | Sodium (dissolved) | Zinc (dissolved) | pH | Electrical conductivity | Ammoniacal Nitrogen as N | Alkalinity as CaCO3 | Chloride | Sulphate | Total Oxidised Nitrogen (TON) | Biochemical Oxygen Demand (BOD) | Chemical Oxygen Demand (COD) (total) | Total Organic Carbon (TOC) | Naphthalene | Acenaphthylene | Acenaphthene | Fluorene | Phenanthrene | Anthracene | Fluoranthene | Pyrene | Benzo(a)anthracene | Chrysene | Benzo(b)fluoranthene | Benzo(k)fluoranthene | Benzo(a)pyrene | Indeno(123cd)pyrene | Dibenz(ah)anthracene | Benzo(ghi)perylene | PAH (total of USEPA 16) | Benzene | Toluene | Ethylbenzene | m & p-Xylene | o-Xylene | VPH (>C5-C7) | VPH (>C7-C8) | VPH (>C8-C10) | EPH (>C10-C12) | EPH (>C12-C16) | EPH (>C16-C21) | EPH (>C21-C35) | EPH (>C35-C44)
|  | µg/l B | µg/l Cd | mg/l Ca | µg/l Cr | µg/l Cu | µg/l Fe | µg/l Pb | mg/l Mg | µg/l Mn | µg/l Hg | µg/l Ni | mg/l K | mg/l Na | µg/l Zn | units | µS/cm | ug/l | mg/l CaCO3 | mg/l | mg/l | mg/l | mg/l O2 | mg/l O2 | mg/l C | µg/l | µg/l | µg/l | µg/l | µg/l | µg/l | µg/l | µg/l | µg/l | µg/l | µg/l | µg/l | µg/l | µg/l | µg/l | µg/l | µg/l | µg/l | µg/l | µg/l | µg/l | µg/l | µg/l | µg/l | µg/l | µg/l | µg/l | µg/l | µg/l | µg/l
WM5 | 2024-05-13 10:15 | 50.324 | <0.1 | 105.89 | 0.895 | 0.698 | <35 | <0.6 | 13.706 | <7 | <0.05 | 0.422 | 3 | 10.215 | <3.2 | 7.7 | 649 | 40 | 232 | 18.197 | 55.5235 | 12.4621 | <1 | 48 | 8.42 | <0.1 | <0.1 | <0.1 | <0.1 | <0.1 | <0.1 | <0.1 | <0.1 | <0.1 | <0.1 | <0.1 | <0.1 | <0.1 | <0.1 | <0.1 | <0.1 | <1.6 | <1 | <1 | <1 | <1 | <1 | <10 | <10 | <10 | 14.67 | 48.32 | 335.63 | 364.52 | 8.75
WM5 | 2024-07-22 09:25 | 16.335 | <0.1 | 108.711 | <0.5 | 1.185 | <35 | <0.6 | 13.267 | <7 | <0.05 | <0.4 | 3.488 | 10.336 | <3.2 | 7.4 | 674 | <30 | 176 | 16.9492 | 50.0294 | 16.0926 | <1 | 178 | 7.202 | <0.1 | <0.1 | <0.1 | <0.1 | <0.1 | <0.1 | <0.1 | <0.1 | <0.1 | <0.1 | <0.1 | <0.1 | <0.1 | <0.1 | <0.1 | <0.1 | <1.6 | <1 | <1 | <1 | <1 | <1 | <1 | <1 | <1 | <1 | <1 | 25.88 | 30.07 | 12.17
WM5 | 2024-08-14 09:50 |  | 0.267 | 125.857 | <0.5 | 1.331 | <35 | <0.6 | 15.056 | 142.656 | <0.05 | 8.759 | 4.218 | 9.409 | 20.105 | 7.4 | 655 | 34 | 267.7794 | 17.1783 | 50.8298 | 15.3479 | <1 | 105 | <5 | <0.1 | <0.1 | <0.1 | <0.1 | <0.1 | <0.1 | <0.1 | <0.1 | <0.1 | <0.1 | <0.1 | <0.1 | <0.1 | <0.1 | <0.1 | <0.1 | <1.6 | <1 | <1 | <1 | <1 | <1 | <1 | <1 | <1 | 39.45 | 57.16 | 66.91 | 194.29 | 178.48
WM5 | 2024-09-09 08:25 |  | 0.5 | 119.547 | <0.5 | 17.807 | 234.13 | 2.474 | 15.967 | 1475.942 | <0.05 | 10 | 3.883 | 9.667 | 52.15 | 8.9 | 639 | 30.61 | 251.8837 | 19.5292 | 54.3235 | 16.5382 | <1 | 103 | <5 | <0.1 | <0.1 | <0.1 | <0.1 | <0.1 | <0.1 | <0.1 | <0.1 | <0.1 | <0.1 | <0.1 | <0.1 | <0.1 | <0.1 | <0.1 | <0.1 | <1.6 | <1 | <1 | <1 | <1 | <1 | <1 | <1 | <1 | <1 | 20.23 | 59.74 | 236.81 | 53.6
WM5 | 2024-12-05 10:10 | 39.1 | < 0.10 | 104 | 1.32 | 3.15 | <35 | 1.5 | 14.2 | 9.1 | <0.05 | 0.84 | 3.61 | 10.1 | < 3.0 | 7.5 | 683 | 33 | 244 | 16.2 | 69.7 | 14.6 | < 1.0 | 59 | 6.6 | < 0.10 | < 0.10 | < 0.10 | < 0.10 | < 0.10 | < 0.10 | < 0.10 | < 0.10 | < 0.10 | < 0.10 | < 0.10 | < 0.10 | < 0.10 | < 0.10 | < 0.10 | < 0.10 | < 1.60 | < 1.0 | < 1.0 | < 1.0 | < 1.0 | < 1.0 | < 1.00 | < 1.00 | < 1.00 | 1.5 | 21.5 | 55.5 | 281 | 68.5
WM5 | 2025-01-13 10:00 | 30.6 | < 0.10 | 86.8 | < 0.50 | 1.76 | <35 | < 0.60 | 11.5 | < 7.0 | < 0.050 | < 0.40 | 3.07 | 8.6 | < 3.0 | 8 | 536 | 72 | 209 | 14 | 50.2 | 11.2 | < 1.0 | 70 | 5.2 | < 0.10 | < 0.10 | < 0.10 | < 0.10 | < 0.10 | < 0.10 | < 0.10 | < 0.10 | < 0.10 | < 0.10 | < 0.10 | < 0.10 | < 0.10 | < 0.10 | < 0.10 | < 0.10 | < 1.60 | < 1.0 | < 1.0 | < 1.0 | < 1.0 | < 1.0 | < 1.00 | < 1.00 | < 1.00 | < 1.0 | 13.5 | 37 | 177 | 88.5
WM5 | 2025-03-17 09:26 | 36.8 | < 0.10 | 107 | < 0.50 | 0.99 | <35 | < 0.60 | 13.5 | 20.6 | < 0.050 | 1.05 | 3.44 | 9.3 | 3.5 | 7.4 | 605 | <30 | 247 | 14.8 | 46.8 | 12.2 | < 1.0 | 14 | 6.9 | < 0.10 | < 0.10 | < 0.10 | < 0.10 | < 0.10 | < 0.10 | < 0.10 | < 0.10 | < 0.10 | < 0.10 | < 0.10 | < 0.10 | < 0.10 | < 0.10 | < 0.10 | < 0.10 | < 1.60 | < 1.0 | < 1.0 | < 1.0 | < 1.0 | < 1.0 | < 1.00 | < 1.00 | < 1.00 | < 1.0 | 2 | 33.5 | 69 | 40
WM5 | 2025-04-15 | 20.9 | < 0.10 | 97.6 | < 0.50 | 0.73 | <35 | < 0.60 | 11.9 | < 7.0 | < 0.050 | 0.58 | 2.91 | 8.2 | < 3.0 | 7.5 | 572 | 408 | 246 | 12.5 | 40.3 | 11.1 | < 1.0 | 63 | 4.8 | < 0.10 | < 0.10 | < 0.10 | < 0.10 | < 0.10 | < 0.10 | < 0.10 | < 0.10 | < 0.10 | < 0.10 | < 0.10 | < 0.10 | < 0.10 | < 0.10 | < 0.10 | < 0.10 | < 1.60 | < 1.0 | < 1.0 | < 1.0 | < 1.0 | < 1.0 | < 1.00 | < 1.00 | < 1.00 | 3.5 | < 1.0 | < 1.0 | < 1.0 | < 1.0
WM5 | 2025-05-13 | 31 | < 0.10 | 108 | < 0.50 | 0.67 | < 35 | < 0.60 | 12.4 | < 7.0 | < 0.050 | < 0.40 | 3.41 | 9.1 | < 3.0 | 7.5 | 556 | 57 | 230 | 11.7 | 37.4 | 9 | < 1.0 | 139 | 7.8 | < 0.10 | < 0.10 | < 0.10 | < 0.10 | < 0.10 | < 0.10 | < 0.10 | < 0.10 | < 0.10 | < 0.10 | < 0.10 | < 0.10 | < 0.10 | < 0.10 | < 0.10 | < 0.10 | < 1.60 | < 1.0 | < 1.0 | < 1.0 | < 1.0 | < 1.0 | < 1.00 | < 1.00 | < 1.00 | 19 | 37.5 | 53.5 | 155 | < 1.0
WM5 | 2025-06-04 | 32.5 | < 0.10 | 112 | < 0.50 | 1.12 | < 35 | < 0.60 | 12.5 | 14.6 | < 0.050 | 0.68 | 3.4 | 8.9 | < 3.0 | 7.7 | 597 | < 30 | 238 | 11.6 | 38.3 | 10 | < 1.0 | 20 | 4.3 | < 0.10 | < 0.10 | < 0.10 | < 0.10 | < 0.10 | < 0.10 | < 0.10 | < 0.10 | < 0.10 | < 0.10 | < 0.10 | < 0.10 | < 0.10 | < 0.10 | < 0.10 | < 0.10 | < 1.60 | < 1.0 | < 1.0 | < 1.0 | < 1.0 | < 1.0 | < 1.00 | < 1.00 | < 1.00 | 34.5 | 28.5 | 21 | 126 | 17
WM5 | 2025-07-17 | 30 | < 0.10 | 92.4 | < 0.50 | 1.1 | < 35 | < 0.60 | 11.4 | 82.9 | < 0.050 | < 0.40 | 3.25 | 8.4 | < 3.0 | 7.3 | 529 | 292 | 201 | 11.7 | 37.1 | 9.6 | < 1.0 | 37 | 3.5 | < 0.10 | < 0.10 | < 0.10 | < 0.10 | < 0.10 | < 0.10 | < 0.10 | < 0.10 | < 0.10 | < 0.10 | < 0.10 | < 0.10 | < 0.10 | < 0.10 | < 0.10 | < 0.10 | < 1.60 | < 1.0 | < 1.0 | < 1.0 | < 1.0 | < 1.0 | < 1.00 | < 1.00 | < 1.00 | 22 | 3.5 | 25.5 | 24 | 1
WM5 | 2025-08-07 | 38.7 | 0.18 | 103 | < 0.50 | 1.06 | < 35 | < 0.60 | 13.2 | 102 | < 0.050 | 1.44 | 3.38 | 8.3 | 5 | 7.5 | 523 | 54 | 199 | 11.3 | 35 | 14.1 | < 1.0 | 156 | 4.9 | < 0.10 | < 0.10 | < 0.10 | < 0.10 | < 0.10 | < 0.10 | < 0.10 | < 0.10 | < 0.10 | < 0.10 | < 0.10 | < 0.10 | < 0.10 | < 0.10 | < 0.10 | < 0.10 | < 1.60 | < 1.0 | < 1.0 | < 1.0 | < 1.0 | < 1.0 | < 1.00 | < 1.00 | < 1.00 | 5.5 | < 1.0 | < 1.0 | 22.5 | 2.5
WM6 | 2024-08-14 10:10 |  | <0.1 | 93.274 | <0.5 | 1.9 | <35 | <0.6 | 12.837 | 56.824 | <0.05 | 0.686 | 9.008 | 10.76 | <3.2 | 7.4 | 521 | 0.23986 | 244.6847 | 13.4514 | 25.616 | 6.6307 | <1 | 203 | <5 | <0.1 | <0.1 | <0.1 | <0.1 | <0.1 | <0.1 | <0.1 | <0.1 | <0.1 | <0.1 | <0.1 | <0.1 | <0.1 | <0.1 | <0.1 | <0.1 | <1.6 | <1 | <1 | <1 | <1 | <1 | <1 | <1 | <1 | 2.59 | 17.56 | 187.4 | 1129.8 | 244.51
WM6 | 2024-09-09 09:47 |  | <0.1 | 76.455 | <0.5 | 4.665 | <35 | <0.6 | 10.882 | 43.377 | <0.05 | <0.4 | 8.033 | 11.091 | 19.109 | 8.9 | 501 | 82.6 | 219.8795 | 15.4999 | 22.3247 | 6.0953 | <1 | 97 | 5.35 | <0.1 | <0.1 | <0.1 | <0.1 | <0.1 | <0.1 | <0.1 | <0.1 | <0.1 | <0.1 | <0.1 | <0.1 | <0.1 | <0.1 | <0.1 | <0.1 | <1.6 | <1 | <1 | <1 | <1 | <1 | <1 | <1 | <1 | <1 | 29.39 | 50.45 | 242.64 | 56.32
WM6 | 2024-12-05 11:10 | 73.6 | <0.1 | 97.3 | 1.39 | 4.46 | <35 | 1.79 | 12.9 | < 7.0 | <0.05 | 0.73 | 9.57 | 12.8 | 5.8 | 7.6 | 666 | 38 | 214 | 8.8 | 125 | 9.7 | 8.7 | 126 | 6.7 | < 0.10 | < 0.10 | < 0.10 | < 0.10 | < 0.10 | < 0.10 | < 0.10 | < 0.10 | < 0.10 | < 0.10 | < 0.10 | < 0.10 | < 0.10 | < 0.10 | < 0.10 | < 0.10 | < 1.60 | < 1.0 | < 1.0 | < 1.0 | < 1.0 | < 1.0 | < 1.00 | < 1.00 | < 1.00 | < 1.0 | 7.5 | 17 | 62 | 4
WM6 | 2025-01-13 10:20 | 67.9 | < 0.10 | 100 | < 0.50 | 1.31 | <35 | < 0.60 | 18.4 | < 7.0 | < 0.050 | < 0.40 | 8.58 | 13.9 | < 3.0 | 8.1 | 658 | 78 | 246 | 23.7 | 82.8 | 13.8 | < 1.0 | 80 | 6.6 | < 0.10 | < 0.10 | < 0.10 | < 0.10 | < 0.10 | < 0.10 | < 0.10 | < 0.10 | < 0.10 | < 0.10 | < 0.10 | < 0.10 | < 0.10 | < 0.10 | < 0.10 | < 0.10 | < 1.60 | < 1.0 | < 1.0 | < 1.0 | < 1.0 | < 1.0 | < 1.00 | < 1.00 | < 1.00 | < 1.0 | < 1.0 | 18.5 | 121 | 20
WM6 | 2025-03-17 09:35 | 52.6 | < 0.10 | 87.8 | < 0.50 | 2.33 | <35 | < 0.60 | 12 | < 7.0 | < 0.050 | 0.49 | 8.36 | 11.2 | < 3.0 | 5.7 | 593 | <30 | 256 | 13.8 | 27 | 7.8 | < 1.0 | < 10 | < 5.0 | < 0.10 | < 0.10 | < 0.10 | < 0.10 | < 0.10 | < 0.10 | < 0.10 | < 0.10 | < 0.10 | < 0.10 | < 0.10 | < 0.10 | < 0.10 | < 0.10 | < 0.10 | < 0.10 | < 1.60 | < 1.0 | < 1.0 | < 1.0 | < 1.0 | < 1.0 | < 1.00 | < 1.00 | < 1.00 | 1 | < 1.0 | < 1.0 | 35 | 7
WM6 | 2025-04-15 | 43.4 | < 0.10 | 86.4 | < 0.50 | 2.51 | <35 | < 0.60 | 10.9 | < 7.0 | < 0.050 | 0.5 | 8.07 | 9.9 | < 3.0 | 7.6 | 545 | 378 | 261 | 7.2 | 20.1 | 13.9 | < 1.0 | 94 | 9.6 | < 0.10 | < 0.10 | < 0.10 | < 0.10 | < 0.10 | < 0.10 | < 0.10 | < 0.10 | < 0.10 | < 0.10 | < 0.10 | < 0.10 | < 0.10 | < 0.10 | < 0.10 | < 0.10 | < 1.60 | < 1.0 | < 1.0 | < 1.0 | < 1.0 | < 1.0 | < 1.00 | < 1.00 | < 1.00 | 36 | 17 | 9 | 23.5 | 2.5
WM6 | 2025-05-13 | 49.7 | < 0.10 | 95.5 | < 0.50 | 2.87 | < 35 | < 0.60 | 12.5 | 10.9 | < 0.050 | < 0.40 | 8.91 | 10.9 | < 3.0 | 8.2 | 514 | 51 | 253 | 6.9 | 19.6 | 5.9 | < 1.0 | 66 | 9.8 | < 0.10 | < 0.10 | < 0.10 | < 0.10 | < 0.10 | < 0.10 | < 0.10 | < 0.10 | < 0.10 | < 0.10 | < 0.10 | < 0.10 | < 0.10 | < 0.10 | < 0.10 | < 0.10 | < 1.60 | < 1.0 | < 1.0 | < 1.0 | < 1.0 | < 1.0 | < 1.00 | < 1.00 | < 1.00 | 10 | 5.5 | 9.5 | 93.5 | < 1.0
WM6 | 2025-06-04 | 53.1 | 0.11 | 88.6 | < 0.50 | 3.56 | < 35 | < 0.60 | 11.6 | 122 | < 0.050 | 2.4 | 8.32 | 10.3 | 26.7 | 7 | 565 | 34 | 256 | 7.2 | 17.9 | 5.1 | < 1.0 | < 10 | 7.2 | < 0.10 | < 0.10 | < 0.10 | < 0.10 | < 0.10 | < 0.10 | < 0.10 | < 0.10 | < 0.10 | < 0.10 | < 0.10 | < 0.10 | < 0.10 | < 0.10 | < 0.10 | < 0.10 | < 1.60 | < 1.0 | < 1.0 | < 1.0 | < 1.0 | < 1.0 | < 1.00 | < 1.00 | < 1.00 | 23 | 22 | 26.5 | 120 | 6.5
WM6 | 2025-07-17 | 50.3 | < 0.10 | 83.7 | < 0.50 | 3.51 | < 35 | < 0.60 | 9.63 | 99 | < 0.050 | < 0.40 | 8.21 | 9.2 | 9.2 | 7.4 | 473 | 263 | 217 | 7.5 | 14.9 | 4.2 | < 1.0 | 42 | 5.4 | < 0.10 | < 0.10 | < 0.10 | < 0.10 | < 0.10 | < 0.10 | < 0.10 | < 0.10 | < 0.10 | < 0.10 | < 0.10 | < 0.10 | < 0.10 | < 0.10 | < 0.10 | < 0.10 | < 1.60 | < 1.0 | < 1.0 | < 1.0 | < 1.0 | < 1.0 | < 1.00 | < 1.00 | < 1.00 | 7.5 | < 1.0 | 13.5 | 75.5 | 15
WM6 | 2025-08-07 | 51 | 0.12 | 93.3 | < 0.50 | 2.48 | < 35 | < 0.60 | 13.8 | 51.7 | < 0.050 | 1.05 | 8.25 | 10 | 40 | 7.6 | 513 | 60 | 214 | 10.6 | 24 | 6.5 | < 1.0 | 152 | 11 | < 0.10 | < 0.10 | < 0.10 | < 0.10 | < 0.10 | < 0.10 | < 0.10 | < 0.10 | < 0.10 | < 0.10 | < 0.10 | < 0.10 | < 0.10 | < 0.10 | < 0.10 | < 0.10 | < 1.60 | < 1.0 | < 1.0 | < 1.0 | < 1.0 | < 1.0 | < 1.00 | < 1.00 | < 1.00 | < 1.0 | < 1.0 | < 1.0 | 4 | < 1.0
WM8 | 2025-01-13 10:40 | 35.3 | < 0.10 | 98.1 | < 0.50 | 0.74 | <35 | < 0.60 | 12.3 | < 7.0 | < 0.050 | < 0.40 | 1.2 | 11 | < 3.0 | 8.1 | 607 | 48 | 212 | 24.1 | 64.7 | 11.5 | 1 | 72 | < 5.0 | < 0.10 | < 0.10 | < 0.10 | < 0.10 | < 0.10 | < 0.10 | < 0.10 | < 0.10 | < 0.10 | < 0.10 | < 0.10 | < 0.10 | < 0.10 | < 0.10 | < 0.10 | < 0.10 | < 1.60 | < 1.0 | < 1.0 | < 1.0 | < 1.0 | < 1.0 | < 1.00 | < 1.00 | < 1.00 | < 1.0 | < 1.0 | 2.5 | 21.5 | 12
WM8 | 2025-03-17 09:50 | 36 | < 0.10 | 92.1 | < 0.50 | 1.31 | <35 | < 0.60 | 10.7 | 58.7 | < 0.050 | 3.06 | 1.29 | 10.4 | < 3.0 | 6.9 | 555 | <30 | 260 | 11.1 | 16.9 | 4.9 | < 1.0 | < 10 | < 5.0 | < 0.10 | < 0.10 | < 0.10 | < 0.10 | < 0.10 | < 0.10 | < 0.10 | < 0.10 | < 0.10 | < 0.10 | < 0.10 | < 0.10 | < 0.10 | < 0.10 | < 0.10 | < 0.10 | < 1.60 | < 1.0 | < 1.0 | < 1.0 | < 1.0 | < 1.0 | < 1.00 | < 1.00 | < 1.00 | < 1.0 | < 1.0 | 14 | 81 | 22.5
WM8 | 2025-04-15 | 26.3 | < 0.10 | 94.2 | < 0.50 | 0.91 | <35 | < 0.60 | 9.59 | < 7.0 | < 0.050 | 0.53 | 0.73 | 9 | < 3.0 | 7.4 | 537 | 371 | 249 | 11.6 | 18.9 | 8.3 | < 1.0 | 82 | 5.3 | < 0.10 | < 0.10 | < 0.10 | < 0.10 | < 0.10 | < 0.10 | < 0.10 | < 0.10 | < 0.10 | < 0.10 | < 0.10 | < 0.10 | < 0.10 | < 0.10 | < 0.10 | < 0.10 | < 1.60 | < 1.0 | < 1.0 | < 1.0 | < 1.0 | < 1.0 | < 1.00 | < 1.00 | < 1.00 | 11.5 | < 1.0 | < 1.0 | 19.5 | 19
WM8 | 2025-05-13 | 37.4 | < 0.10 | 105 | < 0.50 | 0.68 | < 35 | < 0.60 | 10 | < 7.0 | < 0.050 | < 0.40 | 1.38 | 9.9 | < 3.0 | 8 | 537 | 115 | 237 | 11 | 21.1 | 10.2 | 2 | 97 | 14 | < 0.10 | < 0.10 | < 0.10 | < 0.10 | < 0.10 | < 0.10 | < 0.10 | < 0.10 | < 0.10 | < 0.10 | < 0.10 | < 0.10 | < 0.10 | < 0.10 | < 0.10 | < 0.10 | < 1.60 | < 1.0 | < 1.0 | < 1.0 | < 1.0 | < 1.0 | < 1.00 | < 1.00 | < 1.00 | 6.5 | 6 | 23 | 68.5 | < 1.0
WM8 | 2025-06-04 | 43.2 | < 0.10 | 102 | < 0.50 | 1.24 | < 35 | < 0.60 | 10.1 | 10.1 | < 0.050 | 0.48 | 1.28 | 9.6 | < 3.0 | 7.3 | 567 | 44 | 239 | 12.3 | 29.4 | 8.9 | < 1.0 | 12 | 2.4 | < 0.10 | < 0.10 | < 0.10 | < 0.10 | < 0.10 | < 0.10 | < 0.10 | < 0.10 | < 0.10 | < 0.10 | < 0.10 | < 0.10 | < 0.10 | < 0.10 | < 0.10 | < 0.10 | < 1.60 | < 1.0 | < 1.0 | < 1.0 | < 1.0 | < 1.0 | < 1.00 | < 1.00 | < 1.00 | 23 | < 1.0 | < 1.0 | < 1.0 | 14.5
WM8 | 2025-07-17 | 41.2 | < 0.10 | 103 | < 0.50 | 0.85 | < 35 | < 0.60 | 9.51 | 8 | < 0.050 | < 0.40 | 1.59 | 9.5 | < 3.0 | 7.3 | 534 | 331 | 195 | 13.7 | 30.2 | 10.7 | < 1.0 | 69 | 3.1 | < 0.10 | < 0.10 | < 0.10 | < 0.10 | < 0.10 | < 0.10 | < 0.10 | < 0.10 | < 0.10 | < 0.10 | < 0.10 | < 0.10 | < 0.10 | < 0.10 | < 0.10 | < 0.10 | < 1.60 | < 1.0 | < 1.0 | < 1.0 | < 1.0 | < 1.0 | < 1.00 | < 1.00 | < 1.00 | 25.5 | 6.5 | 132 | 840 | 132
WM8 | 2025-08-07 | 41.5 | < 0.10 | 106 | < 0.50 | 0.65 | < 35 | < 0.60 | 10.1 | 8.4 | < 0.050 | < 0.40 | 1.61 | 9.6 | < 3.0 | 7.6 | 522 | 492 | 189 | 14.3 | 30.4 | 11.7 | < 1.0 | 76 | 3 | < 0.10 | < 0.10 | < 0.10 | < 0.10 | < 0.10 | < 0.10 | < 0.10 | < 0.10 | < 0.10 | < 0.10 | < 0.10 | < 0.10 | < 0.10 | < 0.10 | < 0.10 | < 0.10 | < 1.60 | < 1.0 | < 1.0 | < 1.0 | < 1.0 | < 1.0 | < 1.00 | < 1.00 | < 1.00 | < 1.0 | < 1.0 | 12 | 289 | 65.5
Down-gradient monitoring points summary | Min | 16.335 | <0.1 | 76.455 | <0.5 | 0.65 | <35 | <0.6 | 9.51 | <7 | <0.05 | <0.4 | 0.73 | 8.2 | <3 | 5.7 | 473 | <30 | 176 | 6.9 | 14.9 | 4.2 | <1 | <10 | 2.4 | <0.1 | <0.1 | <0.1 | <0.1 | <0.1 | <0.1 | <0.1 | <0.1 | <0.1 | <0.1 | <0.1 | <0.1 | <0.1 | <0.1 | <0.1 | <0.1 | <1.6 | <1 | <1 | <1 | <1 | <1 | <1 | <1 | <1 | <1 | <1 | <1 | <1 | <1
| Max | 73.6 | 0.5 | 125.857 | 1.39 | 17.807 | 234.13 | 2.474 | 18.4 | 1475.942 | <0.05 | 10 | 9.57 | 13.9 | 52.15 | 8.9 | 683 | 492 | 267.7794 | 24.1 | 125 | 16.5382 | 8.7 | 203 | 14 | <0.1 | <0.1 | <0.1 | <0.1 | <0.1 | <0.1 | <0.1 | <0.1 | <0.1 | <0.1 | <0.1 | <0.1 | <0.1 | <0.1 | <0.1 | <0.1 | <1.6 | <1 | <1 | <1 | <1 | <1 | <10 | <10 | <10 | 39.45 | 57.16 | 335.63 | 1129.8 | 244.51
| Mean | 41.1504 | 0.12334 | 99.0874 | 0.57259 | 2.3302 | 41.8666 | 0.73669 | 12.2878 | 82.7862 | <0.05 | 1.3275 | 4.6707 | 9.9854 | 8.3505 | 7.5828 | 573.3103 | 130.9038 | 231.1803 | 13.3933 | 39.874 | 10.2782 | 1.3 | 78.9655 | 6.1749 | <0.1 | <0.1 | <0.1 | <0.1 | <0.1 | <0.1 | <0.1 | <0.1 | <0.1 | <0.1 | <0.1 | <0.1 | <0.1 | <0.1 | <0.1 | <0.1 | <1.6 | <1 | <1 | <1 | <1 | <1 | <10 | <10 | <10 | 10.2659 | 12.2641 | 42.6038 | 169.2631 | 37.8217
| Geometric Mean | 39.0841 | 0.11266 | 98.5287 | 0.54644 | 1.5952 | 37.3706 | 0.67524 | 12.1351 | 19.8799 | <0.05 | 0.72063 | 3.6761 | 9.9145 | 4.8657 | 7.5602 | 570.4555 | 78.1531 | 229.8868 | 12.7287 | 34.6458 | 9.6461 | 1.1035 | 58.2091 | 5.7315 | <0.1 | <0.1 | <0.1 | <0.1 | <0.1 | <0.1 | <0.1 | <0.1 | <0.1 | <0.1 | <0.1 | <0.1 | <0.1 | <0.1 | <0.1 | <0.1 | <1.6 | <1 | <1 | <1 | <1 | <1 | <10 | <10 | <10 | 4.2524 | 4.7319 | 14.7554 | 66.0244 | 11.8178
Notes:
Mean and Geometric Mean calculated including values at Limit of Detection (LOD) where these exist for determinands.
WM4 (up-gradient monitoring point) has had insufficient water to sample.
WM7 (down-gradient monitoring point) has not been able to be located and is assumed as lost.