## GW Limits Summary
Bow Farm Deposit of Waste for Recovery Environmental Permit Application - Proposed groundwater quality compliance limits for down-gradient boreholes
Up-gradient monitoring point data | [5 empty] | Down-gradient monitoring points data
Monitoring Point | Date | Ammoniacal Nitrogen as N mg/l | Chloride mg/l | Cadmium mg/l | Nickel mg/l | Monitoring Point | Date | Ammoniacal Nitrogen as N mg/l | Chloride mg/l | Cadmium mg/l | Nickel mg/l
WM3 | 2024-05-13 09:25 | 0.09 | 24.2493 | 0.0001 | 0.001221 | WM5 | 2024-05-13 10:15 | 0.04 | 18.197 | 0.0001 | 0.000422
WM3 | 2024-07-22 09:00 | 0.03 | 37.0918 | 0.0001 | 0.000628 | WM5 | 2024-07-22 09:25 | 0.03 | 16.9492 | 0.0001 | 0.0004
WM3 | 2024-08-14 09:30 | 0.043 | 45.3941 | 0.0001 | 0.002431 | WM5 | 2024-08-14 09:50 | 0.034 | 17.1783 | 0.000267 | 0.008759
WM3 | 2024-09-09 09:08 | 0.11544 | 39.3946 | 0.0001 | 0.002554 | WM5 | 2024-09-09 08:25 | 0.03061 | 19.5292 | 0.0005 | 0.01
WM3 | 2024-12-05 09:50 | 0.034 | 26 | 0.00011 | 0.00238 | WM5 | 2024-12-05 10:10 | 0.033 | 16.2 | 0.0001 | 0.00084
WM3 | 2025-01-13 09:35 | 0.098 | 22.8 | 0.0001 | 0.00167 | WM5 | 2025-01-13 10:00 | 0.072 | 14 | 0.0001 | 0.0004
WM3 | 2025-03-17 09:00 | 0.081 | 25.8 | 0.0001 | 0.00327 | WM5 | 2025-03-17 09:26 | 0.03 | 14.8 | 0.0001 | 0.00105
WM3 | 2025-04-15 | 0.369 | 21.6 | 0.00016 | 0.00366 | WM5 | 2025-04-15 | 0.408 | 12.5 | 0.0001 | 0.00058
WM3 | 2025-05-13 | 0.05 | 16.7 | 0.0001 | 0.00093 | WM5 | 2025-05-13 | 0.057 | 11.7 | 0.0001 | 0.0004
WM3 | 2025-06-04 | 0.03 | 16.5 | 0.0001 | 0.00476 | WM5 | 2025-06-04 | 0.03 | 11.6 | 0.0001 | 0.00068
WM3 | 2025-07-17 | 0.332 | 16.9 | 0.0001 | 0.00807 | WM5 | 2025-07-17 | 0.292 | 11.7 | 0.0001 | 0.0004
WM3 | 2025-08-07 | 0.086 | 20.4 | 0.0001 | 0.00166 | WM5 | 2025-08-07 | 0.054 | 11.3 | 0.00018 | 0.00144
[6 empty] | WM6 | 2024-08-14 10:10 | 0.24 | 13.4514 | 0.0001 | 0.000686
[6 empty] | WM6 | 2024-09-09 09:47 | 0.0826 | 15.4999 | 0.0001 | 0.0004
Up-gradient monitoring point summary | Min | 0.03 | 16.5 | 0.0001 | 0.000628 | WM6 | 2024-12-05 11:10 | 0.038 | 8.8 | 0.0001 | 0.00073
| Max | 0.369 | 45.3941 | 0.00016 | 0.00807 | WM6 | 2025-01-13 10:20 | 0.078 | 23.7 | 0.0001 | 0.0004
| Mean | 0.1132 | 26.0691 | 0.00010583 | 0.0027695 | WM6 | 2025-03-17 09:35 | 0.03 | 13.8 | 0.0001 | 0.00049
| Geometric Mean | 0.078782 | 24.6562 | 0.00010482 | 0.002208 | WM6 | 2025-04-15 | 0.378 | 7.2 | 0.0001 | 0.0005
| Standard Deviation (SD) | 0.11477 | 9.5448 | 1.7299e-05 | 0.0020499 | WM6 | 2025-05-13 | 0.051 | 6.9 | 0.0001 | 0.0004
[6 empty] | WM6 | 2025-06-04 | 0.034 | 7.2 | 0.00011 | 0.0024
[6 empty] | WM6 | 2025-07-17 | 0.263 | 7.5 | 0.0001 | 0.0004
Proposed compliance limits for down-gradient boreholes |  | 0.77823 | 53.2905 | 0.0006599 | 0.014639 | WM6 | 2025-08-07 | 0.06 | 10.6 | 0.00012 | 0.00105
[6 empty] | WM8 | 2025-01-13 10:40 | 0.048 | 24.1 | 0.0001 | 0.0004
[6 empty] | WM8 | 2025-03-17 09:50 | 0.03 | 11.1 | 0.0001 | 0.00306
[6 empty] | WM8 | 2025-04-15 | 0.371 | 11.6 | 0.0001 | 0.00053
[6 empty] | WM8 | 2025-05-13 | 0.115 | 11 | 0.0001 | 0.0004
[6 empty] | WM8 | 2025-06-04 | 0.044 | 12.3 | 0.0001 | 0.00048
[6 empty] | WM8 | 2025-07-17 | 0.331 | 13.7 | 0.0001 | 0.0004
[6 empty] | WM8 | 2025-08-07 | 0.492 | 14.3 | 0.0001 | 0.0004
[6 empty] | Down-gradient monitoring point summary | Min | 0.03 | 6.9 | 0.0001 | 0.0004
[7 empty] | Max | 0.492 | 24.1 | 0.0005 | 0.01
[7 empty] | Mean | 0.1309 | 13.3933 | 0.00012334 | 0.0013275
[7 empty] | Geometric Mean | 0.078153 | 12.7287 | 0.00011266 | 0.00072063
[7 empty] | Standard Deviation (SD) | 0.14312 | 4.3766 | 7.9952e-05 | 0.0023194
Notes:
Yellow highlighted values are results below limit of detection (LoD) values, with LoD used in aiding the setting of proposed compliance limits.
Proposed compliance limits for Ammoniacal Nitrogen, Cadmium and Nickel for down-gradient boreholes selected as the baseline down-gradient maximum plus two standard deviations as the baseline down-gradient maximums are greater than the baseline up-gradient maximums.
Proposed compliance limit for Chloride for down-gradient boreholes selected as the baseline up-gradient geometric mean plus three standard deviations.