## BAT Conclusions
BAT No. | Topic | Brief Description | BAT | BAT- AEL | Operating to BAT currently? Yes or No | BAT-AEL derogation needed? Yes or No | Operator comments | Inspector comments
General BAT conclusions
1 | Overall environmental performance | EMS | In order to improve the overall environmental performance, BAT is to implement and adhere to an environmental management system (EMS) | N/A | Yes | No | Company operates a certified EMS in accordance with ISO 14001 (Cert. No. U0560116, issued 22/2/2022)
2 | Overall environmental performance | waste pre-acceptance, acceptance and tracking | In order to improve the overall environmental performance of the plant, BAT is to use all of the techniques listed | N/A | Yes | No | Refer to Management System Summary K245.2~09~001 and BAT Assesment K245.2~09~006.
3 | Overall environmental performance | inventory of waste water and waste gas streams | In order to facilitate the reduction of emissions to water and air, BAT is to establish and to maintain an inventory of waste water and waste gas streams, as part of the environmental management system (see BAT 1). | N/A |  |  | N/A - the process does not involve the use of water and there are no waste gases generated
4 | Overall environmental performance | storage procedures | In order to reduce the environmental risk associated with the storage of waste, BAT is to use all of the techniques given below | N/A | Yes | No | Refer to Management System Summary K245.2~09~001 and BAT Assesment K245.2~09~006.
5 | Overall environmental performance | handling and transfer procedures | In order to reduce the environmental risk associated with the handling and transfer of waste, BAT is to set up and implement handling and transfer procedures | N/A | Yes | No | Refer to Management System Summary K245.2~09~001 and BAT Assesment K245.2~09~006.
6 | Monitoring | monitor key process parameters | For relevant emissions to water as identified by the inventory of waste water streams (see BAT 3), BAT is to monitor key process parameters (e.g. waste water flow, pH, temperature, conductivity, BOD) at key locations (e.g. at the inlet and/or outlet of the pretreatment, at the inlet to the final treatment, at the point where the emission leaves the installation). | N/A | Yes | No | N/A - the process does not involve the use of water and there are no discharges
7 | Monitoring | monitor emissions to water | BAT is to monitor emissions to water with at least the frequency given below, and in accordance with EN standards. If EN standards are not available, BAT is to use ISO, national or other international standards that ensure the provision of data of an equivalent scientific quality. | N/A | Yes | No | N/A - the process does not involve the use of water and there are no discharges
8 | Monitoring | monitor channelled emissions to air | BAT is to monitor channelled emissions to air with at least the frequency given below, and in accordance with EN standards. If EN standards are not available, BAT is to use ISO, national or other international standards that ensure the provision of data of an equivalent scientific quality | N/A | Yes | No | Every shearing station is fitted with integrated LEV extraction system allied to HEPA filters. All particulates are collected in the common dust cyclone with equipment vacuumed between processing batches. There are no discharges to air from the facility. Dust monitoring is therefore not required.
9 | Monitoring | monitor diffuse emissions of organic compounds to air | BAT is to monitor diffuse emissions of organic compounds to air from the regeneration of spent solvents, the decontamination of equipment containing POPs with solvents, and the physico-chemical treatment of solvents for the recovery of their calorific value, at least once per year using one or a combination of the techniques given below. | N/A |  |  | N/A - the process does not involve solvernt recovery or the decontamination of equipment containing POPs
10 | Monitoring | monitor odour | BAT is to periodically monitor odour emissions. | N/A |  |  | N/A - the process does not involve the treatment of biological waste
11 | Monitoring | monitor consumption of water, energy and raw materials, and generation of residues and waste water | BAT is to monitor the annual consumption of water, energy and raw materials as well as the annual generation of residues and waste water, with a frequency of at least once per year. | N/A | Yes | No | Refer to Management System Summary K245.2~09~001 and BAT Assesment K245.2~09~006.
12 | Emissions to air | odour management plan | In order to prevent or, where that is not practicable, to reduce odour emissions, BAT is to set up, implement and regularly review an odour management plan, as part of the environmental management system (see BAT 1), that includes all of the following elements: | N/A |  |  | N/A - the process does not involve the treatment of biological waste
13 | Emissions to air | reduce odour emissions | In order to prevent or, where that is not practicable, to reduce odour emissions, BAT is to use one or a combination of the techniques given below. | N/A |  |  | N/A - the process does not involve the treatment of biological waste
14 | Emissions to air | reduce diffuse emissions to air | In order to prevent or, where that is not practicable, to reduce diffuse emissions to air, in particular of dust, organic compounds and odour, BAT is to use an appropriate combination of the techniques given below. | N/A | Yes | No | Refer to Management System Summary K245.2~09~001 and BAT Assesment K245.2~09~006.
15 | Emissions to air | Minimise use of flaring | BAT is to use flaring only for safety reasons or for non-routine operating conditions (e.g. start-ups, shutdowns) by using both of the techniques given below. | N/A |  |  | N/A - the process does not produce combustible gases and there no flaring occurs
16 | Emissions to air | reduce emissions to air from flares | In order to reduce emissions to air from flares when flaring is unavoidable, BAT is to use both of the techniques given below. | N/A |  |  | N/A - the process does not produce combustible gases and there no flaring occurs
17 | Noise and vibrations | noise and vibration management plan | In order to prevent or, where that is not practicable, to reduce noise and vibration emissions, BAT is to set up, implement and regularly review a noise and vibration management plan, as part of the environmental management system (see BAT 1), that includes all of the following elements: | N/A | Yes | No | Refer to Management System Summary K245.2~09~001 and BAT Assesment K245.2~09~006.
18 | Noise and vibrations | reduce noise and vibration emissions | In order to prevent or, where that is not practicable, to reduce noise and vibration emissions, BAT is to use one or a combination of the techniques given below. | N/A | Yes | No | Refer to Management System Summary K245.2~09~001 and BAT Assesment K245.2~09~006.
19 | Emissions to water | optimise water consumption, reduce waste water and prevent or reduce emissions to soil and water | In order to optimise water consumption, to reduce the volume of waste water generated and to prevent or, where that is not practicable, to reduce emissions to soil and water, BAT is to use an appropriate combination of the techniques given below. | N/A | Yes | No | Refer to Management System Summary K245.2~09~001 and BAT Assesment K245.2~09~006.
20 | Emissions to water | waste water treatment | In order to reduce emissions to water, BAT is to treat waste water using an appropriate combination of the techniques given below. | N/A |  |  | N/A - the process does not involve the use of water and there are no liquid discharges
21 | Emissions from accidents and incidents | prevent or limit the environmental consequences of accidents and incidents | In order to prevent or limit the environmental consequences of accidents and incidents, BAT is to use all of the techniques given below, as part of the accident management plan (see BAT 1). | N/A | Yes | No | Refer to Management System Summary K245.2~09~001 and BAT Assesment K245.2~09~006.
22 | Material efficiency | substitute materials with waste | In order to use materials efficiently, BAT is to substitute materials with waste. | N/A |  |  | N/A - the process doesn not involve the addition of any chemicals or reagents in the treatment of waste
23 | Energy efficiency | energy efficiency plan, energy balance record | In order to use energy efficiently, BAT is to use both of the techniques given below. | N/A | Yes | No | Refer to Management System Summary K245.2~09~001 and BAT Assesment K245.2~09~006.
24 | Reuse of packaging | maximise reuse of packaging | In order to reduce the quantity of waste sent for disposal, BAT is to maximise the reuse of packaging, as part of the residues management plan (see BAT 1). | N/A | Yes | No | Refer to Management System Summary K245.2~09~001 and BAT Assesment K245.2~09~006.
General BAT conclusions for the mechanical treatment of waste
25 | Emissions to air | Emissions to air | In order to reduce emissions to air of dust, and of particulate-bound metals, PCDD/F and dioxin-like PCBs, BAT is to apply BAT 14d and to use one or a combination of the techniques given below. | N/A | Yes | No | Every shearing station is fitted with integrated LEV extraction system allied to HEPA filters. All particulates are collected in the common dust cyclone with equipment vacuumed between processing batches. There are no discharges to air from the facility. Dust monitoring is therefore not required.