## Pond
|  |  | Lab No | 2462563 | 2474291 | 2508618 | 2508619
|  | Sample ID ~ |  | SW1 | SW1 | SW1 | BH05
Depth ~
Other ID ~
|  | Sample Type ~ |  | RIVER/SURFACE WATER | RIVER/SURFACE WATER | RIVER/SURFACE WATER | GROUND WATER
|  | Sampling Date ~ |  | 2025-02-10 | 2025-03-05 | 2025-05-13 | 2025-05-13
| Sampling Time ~ |  |  | 1226 | 1045 | n/s | n/s
Test | Method | LOD | Units
Metals | [7 empty] | Average
Arsenic, Dissolved | DETSC 2306 | 0.16 | ug/l | 0.57 | 0.57 | 0.57 | 1.2 | 0.7275
Boron, Dissolved | DETSC 2306* | 12 | ug/l | 279.5 | 302.6 | 308.6 | 157.9 | 262.15
Cadmium, Dissolved | DETSC 2306 | 0.03 | ug/l | < 0.03 | < 0.03 | < 0.03 | < 0.03
Chromium, Dissolved | DETSC 2306 | 0.25 | ug/l | 0.74 | 0.43 | 0.32 | < 0.25 | 0.49667
Copper, Dissolved | DETSC 2306 | 0.4 | ug/l | 1.6 | 1.5 | 1.5 | 11 | 3.9
Lead, Dissolved | DETSC 2306 | 0.09 | ug/l | 0.26 | < 0.09 | < 0.09 | 1 | 0.63
Mercury, Dissolved | DETSC 2306 | 0.01 | ug/l | < 0.01 | < 0.01 | < 0.01 | 0.06 | 0.06
Nickel, Dissolved | DETSC 2306 | 0.5 | ug/l | 4.6 | 1.7 | 1.9 | 3.1 | 2.825
Selenium, Dissolved | DETSC 2306 | 0.25 | ug/l | 9.3 | 11 | 19 | 0.78 | 10.02
Zinc, Dissolved | DETSC 2306 | 1.3 | ug/l | 110 | 78 | 130 | 160 | 119.5
Inorganics
Conductivity | DETSC 2009 | 1 | uS/cm | 1210 | 1350 | 1500 | 3100 | 1790
pH | DETSC 2008 |  | pH | 7.5 | 7.7 | 7.7 | 7.5 | 7.6
Dissolved Organic Carbon | DETSC 2085 | 2 | mg/l | 4.4 | 2.1 | 48 | 89 | 35.875
Ammoniacal Nitrogen as N | DETSC 2207 | 0.015 | mg/l | 10 | 0.029 | 0.51 | 1.6 | 3.0347
Chloride | DETSC 2055 | 0.1 | mg/l | 43 | 50 | 30 | 94 | 54.25
Petroleum Hydrocarbons
Aliphatic C5-C6 | DETSC 3322 | 0.1 | ug/l | < 0.1 | < 0.1 | < 0.1 | < 0.1
Aliphatic C6-C8 | DETSC 3322 | 0.1 | ug/l | < 0.1 | < 0.1 | < 0.1 | < 0.1
Aliphatic C8-C10 | DETSC 3322 | 0.1 | ug/l | < 0.1 | < 0.1 | < 0.1 | < 0.1
Aliphatic C10-C12 | DETSC 3072* | 1 | ug/l | < 1.0 | < 1.0 | < 1.0 | < 1.0
Aliphatic C12-C16 | DETSC 3072* | 1 | ug/l | < 1.0 | < 1.0 | < 1.0 | < 1.0
Aliphatic C16-C21 | DETSC 3072* | 1 | ug/l | < 1.0 | < 1.0 | < 1.0 | < 1.0
Aliphatic C21-C35 | DETSC 3072* | 1 | ug/l | < 1.0 | < 1.0 | < 1.0 | < 1.0
Aliphatic C5-C35 | DETSC 3072* | 10 | ug/l | < 10 | < 10 | < 10 | < 10
Aromatic C5-C7 | DETSC 3322 | 0.1 | ug/l | < 0.1 | < 0.1 | < 0.1 | < 0.1
Aromatic C7-C8 | DETSC 3322 | 0.1 | ug/l | < 0.1 | < 0.1 | < 0.1 | < 0.1
Aromatic C8-C10 | DETSC 3322 | 0.1 | ug/l | < 0.1 | < 0.1 | < 0.1 | < 0.1
Aromatic C10-C12 | DETSC 3072* | 1 | ug/l | < 1.0 | < 1.0 | < 1.0 | < 1.0
Aromatic C12-C16 | DETSC 3072* | 1 | ug/l | < 1.0 | < 1.0 | 11 | < 1.0 | 11
Aromatic C16-C21 | DETSC 3072* | 1 | ug/l | < 1.0 | < 1.0 | 21 | < 1.0 | 21
Aromatic C21-C35 | DETSC 3072* | 1 | ug/l | < 1.0 | < 1.0 | < 1.0 | < 1.0
Aromatic C5-C35 | DETSC 3072* | 10 | ug/l | < 10 | < 10 | 33 | < 10 | 33
TPH Ali/Aro Total C5-C35 | DETSC 3072* | 10 | ug/l | < 10 | < 10 | 33 | < 10 | 33
PAHs
Naphthalene | DETSC 3304 | 0.05 | ug/l | < 0.05 | 0.06 | < 0.05 | < 0.05 | 0.06
Acenaphthylene | DETSC 3304 | 0.01 | ug/l | < 0.01 | < 0.05 | < 0.01 | < 0.01
Acenaphthene | DETSC 3304 | 0.01 | ug/l | 0.02 | < 0.05 | < 0.01 | < 0.01 | 0.02
Fluorene | DETSC 3304 | 0.01 | ug/l | < 0.01 | < 0.05 | < 0.01 | < 0.01
Phenanthrene | DETSC 3304 | 0.01 | ug/l | 0.02 | < 0.05 | < 0.01 | 0.02 | 0.02
Anthracene | DETSC 3304 | 0.01 | ug/l | 0.01 | < 0.05 | < 0.01 | 0.01 | 0.01
Fluoranthene | DETSC 3304 | 0.01 | ug/l | 0.13 | < 0.05 | < 0.01 | 0.01 | 0.07
Pyrene | DETSC 3304 | 0.01 | ug/l | 0.11 | < 0.05 | < 0.01 | 0.01 | 0.06
Benzo(a)anthracene | DETSC 3304* | 0.01 | ug/l | 0.03 | < 0.05 | < 0.01 | < 0.01 | 0.03
Chrysene | DETSC 3304 | 0.01 | ug/l | 0.02 | < 0.05 | < 0.01 | < 0.01 | 0.02
Benzo(b)fluoranthene | DETSC 3304 | 0.01 | ug/l | 0.03 | < 0.05 | < 0.01 | < 0.01 | 0.03
Benzo(k)fluoranthene | DETSC 3304 | 0.01 | ug/l | 0.01 | < 0.05 | < 0.01 | < 0.01 | 0.01
Benzo(a)pyrene | DETSC 3304 | 0.01 | ug/l | 0.03 | < 0.05 | < 0.01 | < 0.01 | 0.03
Indeno(1,2,3-c,d)pyrene | DETSC 3304 | 0.01 | ug/l | < 0.01 | < 0.05 | < 0.01 | < 0.01
Dibenzo(a,h)anthracene | DETSC 3304 | 0.01 | ug/l | < 0.01 | < 0.05 | < 0.01 | < 0.01
Benzo(g,h,i)perylene | DETSC 3304 | 0.01 | ug/l | 0.02 | < 0.05 | < 0.01 | < 0.01 | 0.02
PAH Total | DETSC 3304 | 0.2 | ug/l | 0.44 | < 1.00 | < 0.20 | < 0.20 | 0.44
Phenols
Total Phenol | DETSC 3451* | 0.5 | ug/l | < 0.50 | < 100 | < 0.50 | < 0.50

## GW
|  |  | Lab No | 2448683 | 2448684 | 2462564 | 2462565 | 2474292 | 2474293 | 2491525 | 2491526 | 2508619 | 2517403 | 2517404 | 2532436 | 2532437 | 2553423 | 2553424 | 2573552 | 2573553 | 2582992 | 2582993 | 2597126 | 2597127
|  |  | Sample ID ~ | BH04 | BH05 | BH04 | BH05 | BH04 | BH05 | BH04 | BH05 | BH05 | BH04 | BH05 | BH04 | BH05 | BH04 | BH05 | BH04 | BH05 | BH04 | BH05 | BH04 | BH05
|  |  | Sample Type ~ | GROUND WATER | GROUND WATER | GROUND WATER | GROUND WATER | GROUND WATER | GROUND WATER | GROUND WATER | GROUND WATER | GROUND WATER | GROUND WATER | GROUND WATER | GROUND WATER | GROUND WATER | GROUND WATER | GROUND WATER | GROUND WATER | GROUND WATER | GROUND WATER | GROUND WATER | GROUND WATER | GROUND WATER
|  |  | Sampling Date ~ | 2025-01-13 | 2025-01-13 | 2025-02-10 | 2025-02-10 | 2025-03-05 | 2025-03-05 | 2025-04-08 | 2025-04-08 | 2025-05-13 | 2025-06-02 | 2025-06-02 | 2025-07-02 | 2025-07-02 | 2025-08-12 | 2025-08-12 | 2025-09-24 | 2025-09-24 | 2025-10-14 | 2025-10-14 | 2025-11-11 | 2025-11-11 | Average |  | Max | UKTAG Standards | Water Supply Regs 2010
Test | Method | LOD | Units | [21 empty] | BH04 | BH05 | BH5
Metals
Arsenic, Dissolved | DETSC 2306 | 0.16 | ug/l | 0.34 | < 0.16 | 0.62 | 0.22 | 0.37 | 0.31 | 1.3 | 0.44 | 1.2 | 0.45 | 0.59 | 0.56 | 0.44 | 0.9 | < 0.16 | 0.32 | 0.21 | 2.5 | 0.63 | 0.46 | 0.28 | 0.782 | 0.48 | 1.2 | 5 | 10
Boron, Dissolved | DETSC 2306* | 12 | ug/l | 99 | 190 | 202.7 | 55 | 313.8 | 33.8 | 435.3 | 39.9 | 157.9 | 522.8 | 544.5 | 515.8 | 34.3 | 474 | 23.6 | 371 | 30.8 | 497.9 | 49.2 | 543.3 | 35.7 | 397.56 | 108.6091 | 544.5 |  | 1000
Cadmium, Dissolved | DETSC 2306 | 0.03 | ug/l | < 0.03 | < 0.03 | < 0.03 | 0.03 | < 0.03 | 0.05 | 0.28 | 0.07 | < 0.03 | 0.04 | 0.04 | < 0.03 | < 0.03 | 0.09 | < 0.03 | < 0.03 | < 0.03 | 0.7 | 0.04 | < 0.03 | < 0.03 | 0.2775 | 0.046 | 0.07 |  | 5
Chromium, Dissolved | DETSC 2306 | 0.25 | ug/l | < 0.25 | < 0.25 | 0.74 | 0.39 | 0.38 | 0.26 | 3.2 | 0.71 | < 0.25 | 0.35 | 7.8 | 0.35 | < 0.25 | < 0.25 | < 0.25 | 0.38 | 0.26 | 10 | 0.89 | < 0.25 | < 0.25 | 2.2 | 1.7183 | 7.8 |  | 50
Copper, Dissolved | DETSC 2306 | 0.4 | ug/l | 2.1 | 0.6 | 1.4 | 2 | 1.1 | 1 | 3.8 | 1 | 11 | 1.7 | 2.3 | 1.1 | 0.5 | 1.2 | 0.5 | 1.2 | 0.7 | 9.1 | 1.5 | 0.9 | < 0.4 | 2.36 | 2.11 | 11 |  | 2000
Lead, Dissolved | DETSC 2306 | 0.09 | ug/l | < 0.09 | < 0.09 | 0.61 | 0.11 | < 0.09 | < 0.09 | 2.4 | 0.57 | 1 | < 0.09 | 3.5 | < 0.09 | < 0.09 | < 0.09 | < 0.09 | < 0.09 | 0.09 | 6.3 | 0.36 | < 0.09 | < 0.09 | 3.1033 | 0.93833 | 3.5 | 5 | 10
Mercury, Dissolved | DETSC 2306 | 0.01 | ug/l | < 0.01 | 0.02 | < 0.01 | 0.01 | < 0.01 | 0.02 | 0.04 | 0.03 | 0.06 | < 0.01 | < 0.01 | 0.28 | < 0.01 | < 0.01 | 0.01 | < 0.01 | 0.01 | 0.09 | 0.03 | < 0.01 | 0.01 | 0.13667 | 0.022222 | 0.06 | 0.5 | 1
Nickel, Dissolved | DETSC 2306 | 0.5 | ug/l | < 0.5 | < 0.5 | 2 | 1.6 | 1.8 | 1.9 | 5.6 | 2.5 | 3.1 | 1.9 | 1.9 | 2 | 1.9 | 1.7 | 1.2 | 1.9 | 1.4 | 12 | 4.1 | 1.2 | 1.2 | 3.3444 | 2.08 | 4.1 |  | 20
Selenium, Dissolved | DETSC 2306 | 0.25 | ug/l | 1.5 | < 0.25 | 11 | < 0.25 | 9.8 | < 0.25 | 9.3 | 1.3 | 0.78 | 7.2 | 7.9 | 8.8 | < 0.25 | 13 | < 0.25 | 7.6 | < 0.25 | 13 | 1.3 | 12 | < 0.25 | 9.32 | 2.82 | 7.9 |  | 10
Zinc, Dissolved | DETSC 2306 | 1.3 | ug/l | 120 | 98 | 43 | 59 | 80 | 73 | 130 | 21 | 160 | 36 | 17 | 140 | 130 | 2.9 | 1.5 | 120 | 95 | 150 | 100 | 120 | 110 | 94.19 | 78.5909 | 160
Inorganics
Conductivity | DETSC 2009 | 1 | uS/cm | 257 | 1800 | 979 | 2870 | 1380 | 2990 | 1530 | 3180 | 3100 | 1570 | 1590 | 1530 | 3020 | 1690 | 3070 | 1880 | 3110 | 1750 | 2960 | 1800 | 3050 | 1436.6 | 2794.5455 | 3180 |  | 2500
pH | DETSC 2008 |  | pH | 7.2 | 7.3 | 7.3 | 7.4 | 7.3 | 7.3 | 7.2 | 7.4 | 7.5 | 6.8 | 7.1 | 7.2 | 7.4 | 7.1 | 7.3 | 7.1 | 7.3 | 7.4 | 7.5 | 7.2 | 7.6 | 7.18 | 7.3727 | 7.6 |  | 6.5-9.5
Dissolved Organic Carbon | DETSC 2085 | 2 | mg/l | 2.5 | 4.6 | 3.6 | 7.1 | < 2.0 | 5.6 | 2.7 | 5.4 | 89 | 5.2 | 3.1 | 27 | 59 | 11 | 11 | 2.9 | 6.2 | 2.9 | 5.7 | 5.4 | 7.3 | 7.0222 | 18.5455 | 89
Ammoniacal Nitrogen as N | DETSC 2207 | 0.015 | mg/l | 0.034 | 0.029 | 0.034 | 0.038 | < 0.015 | < 0.015 | 0.051 | 0.048 | 1.6 | < 0.015 | < 0.015 | 0.072 | 0.052 | 0.073 | 0.03 | 0.079 | 0.027 | 0.16 | 0.095 | 0.025 | 0.89 | 0.066 | 0.31211 | 1.6 |  | 0.5
Chloride | DETSC 2055 | 0.1 | mg/l | 6.5 | 290 | 44 | 140 | 50 | 150 | 73 | 110 | 94 | 58 | 66 | 77 | 180 | 68 | 140 | 74 | 130 | 84 | 160 | 91 | 150 | 62.55 | 146.3636 | 290 |  | 250
Petroleum Hydrocarbons
Aliphatic C5-C6 | DETSC 3322 | 0.1 | ug/l | < 0.1 | < 0.1 | < 0.1 | < 0.1 | < 0.1 | < 0.1 | < 0.1 | < 0.1 | < 0.1 | < 0.1 | < 0.1 | < 0.1 | < 0.1 | < 0.1 | < 0.1 | < 0.1 | < 0.1 | < 0.1 | < 0.1 | < 0.1 | < 0.1 |  |  | 0
Aliphatic C6-C8 | DETSC 3322 | 0.1 | ug/l | < 0.1 | < 0.1 | < 0.1 | < 0.1 | < 0.1 | < 0.1 | < 0.1 | < 0.1 | < 0.1 | < 0.1 | < 0.1 | < 0.1 | < 0.1 | < 0.1 | < 0.1 | < 0.1 | < 0.1 | < 0.1 | < 0.1 | < 0.1 | < 0.1 |  |  | 0
Aliphatic C8-C10 | DETSC 3322 | 0.1 | ug/l | < 0.1 | < 0.1 | < 0.1 | < 0.1 | < 0.1 | < 0.1 | < 0.1 | < 0.1 | < 0.1 | < 0.1 | < 0.1 | < 0.1 | < 0.1 | < 0.1 | < 0.1 | < 0.1 | < 0.1 | < 0.1 | < 0.1 | < 0.1 | < 0.1 |  |  | 0
Aliphatic C10-C12 | DETSC 3072* | 1 | ug/l | < 1.0 | < 1.0 | < 1.0 | < 1.0 | < 1.0 | < 1.0 | < 1.0 | < 1.0 | < 1.0 | < 1.0 | < 1.0 | < 1.0 | < 1.0 | < 1.0 | < 1.0 | < 1.0 | < 1.0 | < 1.0 | < 1.0 | < 1.0 | < 1.0 |  |  | 0
Aliphatic C12-C16 | DETSC 3072* | 1 | ug/l | < 1.0 | < 1.0 | 7.5 | 6.3 | < 1.0 | < 1.0 | < 1.0 | < 1.0 | < 1.0 | < 1.0 | < 1.0 | < 1.0 | < 1.0 | < 1.0 | < 1.0 | < 1.0 | < 1.0 | < 1.0 | < 1.0 | < 1.0 | < 1.0 | 7.5 | 6.3 | 6.3
Aliphatic C16-C21 | DETSC 3072* | 1 | ug/l | < 1.0 | < 1.0 | 9.8 | 9 | < 1.0 | < 1.0 | < 1.0 | < 1.0 | < 1.0 | < 1.0 | < 1.0 | < 1.0 | < 1.0 | < 1.0 | < 1.0 | < 1.0 | < 1.0 | < 1.0 | < 1.0 | < 1.0 | < 1.0 | 9.8 | 9 | 9
Aliphatic C21-C35 | DETSC 3072* | 1 | ug/l | < 1.0 | < 1.0 | < 1.0 | < 1.0 | < 1.0 | < 1.0 | < 1.0 | < 1.0 | < 1.0 | < 1.0 | < 1.0 | < 1.0 | < 1.0 | < 1.0 | < 1.0 | < 1.0 | < 1.0 | < 1.0 | < 1.0 | < 1.0 | < 1.0 |  |  | 0
Aliphatic C5-C35 | DETSC 3072* | 10 | ug/l | < 10 | < 10 | 18 | 16 | < 10 | < 10 | < 10 | < 10 | < 10 | < 10 | < 10 | < 10 | < 10 | < 10 | < 10 | < 10 | < 10 | < 10 | < 10 | < 10 | < 10 | 18 | 16 | 16
Aromatic C5-C7 | DETSC 3322 | 0.1 | ug/l | < 0.1 | < 0.1 | < 0.1 | < 0.1 | < 0.1 | < 0.1 | < 0.1 | < 0.1 | < 0.1 | < 0.1 | < 0.1 | < 0.1 | < 0.1 | < 0.1 | < 0.1 | < 0.1 | < 0.1 | < 0.1 | < 0.1 | < 0.1 | < 0.1 |  |  | 0
Aromatic C7-C8 | DETSC 3322 | 0.1 | ug/l | < 0.1 | < 0.1 | < 0.1 | < 0.1 | < 0.1 | < 0.1 | < 0.1 | < 0.1 | < 0.1 | < 0.1 | < 0.1 | < 0.1 | < 0.1 | < 0.1 | < 0.1 | < 0.1 | < 0.1 | < 0.1 | < 0.1 | < 0.1 | < 0.1 |  |  | 0
Aromatic C8-C10 | DETSC 3322 | 0.1 | ug/l | < 0.1 | < 0.1 | < 0.1 | < 0.1 | < 0.1 | < 0.1 | < 0.1 | < 0.1 | < 0.1 | < 0.1 | < 0.1 | < 0.1 | < 0.1 | < 0.1 | < 0.1 | < 0.1 | < 0.1 | < 0.1 | < 0.1 | < 0.1 | < 0.1 |  |  | 0
Aromatic C10-C12 | DETSC 3072* | 1 | ug/l | < 1.0 | < 1.0 | < 1.0 | < 1.0 | < 1.0 | < 1.0 | < 1.0 | < 1.0 | < 1.0 | < 1.0 | < 1.0 | < 1.0 | < 1.0 | < 1.0 | < 1.0 | < 1.0 | < 1.0 | < 1.0 | < 1.0 | < 1.0 | < 1.0 |  |  | 0
Aromatic C12-C16 | DETSC 3072* | 1 | ug/l | < 1.0 | < 1.0 | < 1.0 | < 1.0 | < 1.0 | < 1.0 | < 1.0 | < 1.0 | < 1.0 | < 1.0 | < 1.0 | < 1.0 | < 1.0 | < 1.0 | < 1.0 | < 1.0 | < 1.0 | < 1.0 | < 1.0 | < 1.0 | < 1.0 |  |  | 0
Aromatic C16-C21 | DETSC 3072* | 1 | ug/l | < 1.0 | < 1.0 | < 1.0 | < 1.0 | < 1.0 | < 1.0 | < 1.0 | < 1.0 | < 1.0 | < 1.0 | < 1.0 | < 1.0 | < 1.0 | < 1.0 | < 1.0 | < 1.0 | < 1.0 | < 1.0 | < 1.0 | < 1.0 | < 1.0 |  |  | 0
Aromatic C21-C35 | DETSC 3072* | 1 | ug/l | < 1.0 | < 1.0 | < 1.0 | < 1.0 | < 1.0 | < 1.0 | < 1.0 | < 1.0 | < 1.0 | < 1.0 | < 1.0 | < 1.0 | < 1.0 | < 1.0 | < 1.0 | < 1.0 | < 1.0 | < 1.0 | < 1.0 | < 1.0 | < 1.0 |  |  | 0
Aromatic C5-C35 | DETSC 3072* | 10 | ug/l | < 10 | < 10 | < 10 | < 10 | < 10 | < 10 | < 10 | < 10 | < 10 | < 10 | < 10 | < 10 | < 10 | < 10 | < 10 | < 10 | < 10 | < 10 | < 10 | < 10 | < 10 |  |  | 0
TPH Ali/Aro Total C5-C35 | DETSC 3072* | 10 | ug/l | < 10 | < 10 | 18 | 16 | < 10 | < 10 | < 10 | < 10 | < 10 | < 10 | < 10 | < 10 | < 10 | < 10 | < 10 | < 10 | < 10 | < 10 | < 10 | < 10 | < 10 | 18 | 16 | 16
PAHs
Naphthalene | DETSC 3304 | 0.05 | ug/l | 0.14 | < 0.05 | 0.07 | < 0.05 | < 0.50 | 0.53 | < 5.00 | < 5.00 | < 0.05 | 0.28 | 0.09 | 0.35 | 0.07 | < 0.05 | 0.13 | < 0.05 | 3.1 | < 0.05 | 0.07 | < 0.05 | 0.09 | 0.21 | 0.58286 | 3.1
Acenaphthylene | DETSC 3304 | 0.01 | ug/l | < 0.01 | < 0.01 | < 0.01 | < 0.01 | < 0.10 | < 0.10 | < 5.00 | < 0.50 | < 0.01 | 0.08 | 0.02 | < 0.05 | < 0.01 | < 0.01 | 0.02 | < 0.01 | 0.28 | < 0.01 | < 0.01 | < 0.01 | < 0.01 | 0.08 | 0.10667 | 0.28
Acenaphthene | DETSC 3304 | 0.01 | ug/l | < 0.01 | < 0.01 | 0.01 | 0.03 | 0.14 | 0.35 | < 1.00 | < 0.10 | < 0.01 | 0.06 | 0.02 | 0.06 | 0.02 | 0.01 | 0.06 | < 0.01 | 5.9 | < 0.01 | 0.01 | 0.01 | 0.03 | 0.048333 | 0.8025 | 5.9
Fluorene | DETSC 3304 | 0.01 | ug/l | < 0.01 | < 0.01 | 0.02 | 0.02 | 0.15 | 0.29 | < 1.00 | < 0.10 | < 0.01 | 0.09 | 0.02 | 0.05 | 0.02 | 0.01 | 0.05 | < 0.01 | 4.8 | < 0.01 | 0.02 | 0.01 | 0.04 | 0.055 | 0.6575 | 4.8
Phenanthrene | DETSC 3304 | 0.01 | ug/l | 0.02 | < 0.01 | 0.15 | 0.19 | 0.9 | 2.5 | < 1.00 | < 0.10 | 0.02 | 0.58 | 0.14 | 0.45 | 0.11 | 0.11 | 0.47 | < 0.01 | 89 | 0.03 | 0.08 | 0.1 | 0.21 | 0.2925 | 10.3022 | 89
Anthracene | DETSC 3304 | 0.01 | ug/l | < 0.01 | 0.01 | 0.03 | 0.05 | 0.19 | 0.53 | 2.4 | 0.44 | 0.01 | 0.07 | 0.03 | 0.1 | 0.01 | 0.03 | 0.08 | < 0.01 | 10 | < 0.01 | 0.03 | 0.03 | 0.05 | 0.40714 | 1.0218 | 10 | 0.05
Fluoranthene | DETSC 3304 | 0.01 | ug/l | 0.02 | < 0.01 | 0.22 | 0.28 | 1.1 | 4.2 | < 1.00 | < 0.10 | 0.01 | 0.65 | 0.15 | 0.43 | 0.11 | 0.15 | 0.67 | < 0.01 | 110 | 0.02 | 0.09 | 0.13 | 0.29 | 0.34 | 12.8667 | 110
Pyrene | DETSC 3304 | 0.01 | ug/l | < 0.01 | < 0.01 | 0.23 | 0.24 | 1 | 3.7 | 2.8 | 0.43 | 0.01 | 0.64 | 0.16 | 0.48 | 0.13 | 0.16 | 0.62 | < 0.01 | 100 | 0.03 | 0.08 | 0.13 | 0.27 | 0.68375 | 10.564 | 100
Benzo(a)anthracene | DETSC 3304* | 0.01 | ug/l | < 0.01 | < 0.01 | 0.11 | 0.11 | 0.52 | 2.1 | < 1.00 | < 0.10 | < 0.01 | 0.19 | 0.05 | 0.18 | 0.07 | 0.06 | 0.28 | < 0.01 | 70 | 0.01 | 0.05 | 0.05 | 0.12 | 0.16 | 9.0975 | 70
Chrysene | DETSC 3304 | 0.01 | ug/l | < 0.01 | < 0.01 | 0.08 | 0.11 | 0.38 | 1.7 | 1.1 | 0.17 | < 0.01 | 0.37 | 0.09 | 0.22 | 0.08 | 0.09 | 0.29 | < 0.01 | 76 | 0.01 | 0.05 | 0.06 | 0.16 | 0.28875 | 8.7389 | 76
Benzo(b)fluoranthene | DETSC 3304 | 0.01 | ug/l | 0.01 | < 0.01 | 0.14 | 0.18 | 0.67 | 2.8 | 1.2 | 0.15 | < 0.01 | 0.33 | 0.08 | 0.22 | 0.08 | 0.1 | 0.44 | < 0.01 | 84 | < 0.01 | 0.07 | 0.07 | 0.19 | 0.3425 | 9.7767 | 84 | 0.05
Benzo(k)fluoranthene | DETSC 3304 | 0.01 | ug/l | < 0.01 | < 0.01 | 0.05 | 0.08 | 0.27 | 1.3 | < 1.00 | < 0.10 | < 0.01 | 0.11 | 0.02 | 0.09 | 0.03 | 0.03 | 0.14 | < 0.01 | 8.1 | < 0.01 | < 0.01 | 0.03 | 0.07 | 0.096667 | 1.3914 | 8.1 | 0.05
Benzo(a)pyrene | DETSC 3304 | 0.01 | ug/l | < 0.01 | < 0.01 | 0.11 | 0.16 | 0.63 | 2.5 | < 1.00 | < 0.10 | < 0.01 | 0.23 | 0.05 | 0.17 | 0.07 | 0.06 | 0.33 | < 0.01 | 78 | < 0.01 | 0.05 | 0.05 | 0.15 | 0.20833 | 10.1638 | 78 | 0.005 | 0.01
Indeno(1,2,3-c,d)pyrene | DETSC 3304 | 0.01 | ug/l | < 0.01 | < 0.01 | 0.06 | 0.08 | 0.25 | 1.2 | 1.1 | 0.14 | < 0.01 | 0.33 | 0.07 | 0.15 | 0.06 | 0.05 | 0.19 | < 0.01 | 68 | 0.01 | 0.03 | 0.06 | 0.11 | 0.25125 | 7.7644 | 68 | 0.05
Dibenzo(a,h)anthracene | DETSC 3304 | 0.01 | ug/l | < 0.01 | < 0.01 | < 0.01 | < 0.01 | < 0.10 | 0.34 | < 1.00 | < 0.10 | < 0.01 | 0.06 | < 0.01 | < 0.05 | < 0.01 | < 0.01 | 0.03 | < 0.01 | 2.3 | < 0.01 | < 0.01 | < 0.01 | 0.02 | 0.06 | 0.6725 | 2.3
Benzo(g,h,i)perylene | DETSC 3304 | 0.01 | ug/l | < 0.01 | < 0.01 | 0.07 | 0.1 | 0.35 | 1.4 | < 1.00 | < 0.10 | < 0.01 | 0.3 | 0.06 | 0.11 | 0.06 | 0.06 | 0.21 | < 0.01 | 66 | < 0.01 | 0.03 | 0.06 | 0.14 | 0.15833 | 8.5 | 66 | 0.05
PAH Total | DETSC 3304 | 0.2 | ug/l | < 0.20 | < 0.20 | 1.4 | 1.6 | 6.5 | 26 | < 1.00 | 0.15 | < 0.20 | 4.4 | 1 | 3 | 0.92 | 0.92 | 4 | < 0.20 | 780 | < 0.20 | 0.67 | 0.77 | 1.9 | 2.8317 | 90.6933 | 780 |  | 0.1
Phenols
Phenol - Monohydric | DETSC 2130 | 100 | ug/l | < 100 | < 100 | < 0.50 | < 0.50 | < 100 | < 100 | < 20.00 | < 2.00 | < 0.50 | < 5.00 | < 5.00 | < 5.00 | < 0.50 | < 0.50 | < 0.50 | < 0.50 | < 0.50 | < 0.50 | < 0.50 | < 100 | < 100 |  |  | 0

## Sheet3
Max
BH5
Test
Metals
Arsenic, Dissolved | 1.2
Boron, Dissolved | 544.5
Cadmium, Dissolved | 0.07
Chromium, Dissolved | 7.8
Copper, Dissolved | 11
Lead, Dissolved | 3.5
Mercury, Dissolved | 0.06
Nickel, Dissolved | 4.1
Selenium, Dissolved | 7.9
Zinc, Dissolved | 160
Inorganics | 0
Conductivity | 3180
pH | 7.6
Dissolved Organic Carbon | 89
Ammoniacal Nitrogen as N | 1.6
Chloride | 290
Petroleum Hydrocarbons
Aliphatic C5-C6 | 0
Aliphatic C6-C8 | 0
Aliphatic C8-C10 | 0
Aliphatic C10-C12 | 0
Aliphatic C12-C16 | 6.3
Aliphatic C16-C21 | 9
Aliphatic C21-C35 | 0
Aliphatic C5-C35 | 16
Aromatic C5-C7 | 0
Aromatic C7-C8 | 0
Aromatic C8-C10 | 0
Aromatic C10-C12 | 0
Aromatic C12-C16 | 0
Aromatic C16-C21 | 0
Aromatic C21-C35 | 0
Aromatic C5-C35 | 0
TPH Ali/Aro Total C5-C35 | 16
PAHs | 0
Naphthalene | 3.1
Acenaphthylene | 0.28
Acenaphthene | 5.9
Fluorene | 4.8
Phenanthrene | 89
Anthracene | 10
Fluoranthene | 110
Pyrene | 100
Benzo(a)anthracene | 70
Chrysene | 76
Benzo(b)fluoranthene | 84
Benzo(k)fluoranthene | 8.1
Benzo(a)pyrene | 78
Indeno(1,2,3-c,d)pyrene | 68
Dibenzo(a,h)anthracene | 2.3
Benzo(g,h,i)perylene | 66
PAH Total | 780
Phenols | 0.15
Phenol - Monohydric | 0