## Sheet1
Treatment: Pre-set
Parameter | Unit | ELV (indicative) | Pre-maintenance | Post-maintenance |  | Means | All figures and values in this document are taken from the following documents: - HFDB305f - LNO 15340 Camira Holmfirth Dyers Polyester FR Treated Report V1 (A2) - HFDB305g - LNO 15340 Camira Holmfirth Dyers Polyester Non FR Treated Report V1 (A2) - HFDB305h - LNO 15340 Camira Holmfirth Dyers Pre Set Report V1 (A2) - HFDB305i - LNO 15340 Camira Holmfirth Dyers Wool Non FR Treated Report V1 (A2)
Total Particulate Matter | mg/m³ | 50 | 8.1 | 7.3 |  | 4.85
Hydrogen Chloride | mg/m³ | 0.75 | Not tested | 0.76 | û | 1.276
Sodium | mg/m³ | 0.2 | Not tested | Not tested
Carboxylic Acid | mg/m³ | 3.7 | Not tested | Not tested
Fluoride | mg/m³ | 0.16 | Not tested | Not tested
Chloride | mg/m³ | 0.75 | Not tested | Not tested
Bromide | mg/m³ | 0.7 | Not tested | Not tested
Nitrate | mg/m³ | 1 | Not tested | Not tested
Phosphate | mg/m³ | TBD | Not tested | Not tested
Sulphate | mg/m³ | 0.3 | Not tested | Not tested
Formaldehyde | mg/m³ | 20 | Not tested | 1.9 |  | 1.005
Ammonia | mg/m³ | 30 | Not tested | 0.42 |  | 0.5425
Formic Acid | mg/m³ | TBD | Sample lost | 0.27 |  | 0.27
Acetic Acid | mg/m³ | 250 | Sample lost | 0.27 |  | 0.27
VOC Screening | mg/m³ | TBC | 1.7 | 2.2 |  | 4.5825
Total Volatile Organic Compounds | mg/m³ | 50 | 105 | 16 | ü | 13.875
Oxides of Nitrogen (as NO2) | mg/m³ | 30 | 4.2 | 4 |  | 4.7
Sulphur Dioxide | mg/m³ | 20 | 3.8 | 9.6 |  | 10.025
Carbon Monoxide | mg/m³ | 30 | 31 | 37 | û | 35.75
Carbon Dioxide | % v/v | TBD | 0.24 | 0.58 |  | 0.524
Moisture | %
Stack Gas Temperature | oC
Stack Gas Velocity | m/s
Gas Volumetric Flow Rate (Actual) | m³/hr
Gas Volumetric Flow Rate (STP, Wet) | m³/hr
Gas Volumetric Flow Rate (STP, Dry) | m³/hr
Gas Volumetric Flow Rate at Reference Conditions | m³/hr
Oil Mist | mg/m³ | TBD | 4.1 | 0.05 | ü
Treatment: Polyester - FR
Parameter | Unit | ELV (indicative) | Pre-maintenance | Post-maintenance
Total Particulate Matter | mg/m³ | 50 | 14 | 4.1
Hydrogen Chloride | mg/m³ | 0.75 | 4.3 | 4.6 | û
Sodium | mg/m³ | 0.2 | 0.0013 | Not Tested
Carboxylic Acid | mg/m³ | 3.7 | 1.3 | Not Tested
Fluoride | mg/m³ | 0.16 | 0.67 | Not Tested
Chloride | mg/m³ | 0.75 | 0.13 | Not Tested
Bromide | mg/m³ | 0.7 | 0.27 | Not Tested
Nitrate | mg/m³ | 1 | 0.27 | Not Tested
Phosphate | mg/m³ | TBD | 0.8 | Not Tested
Sulphate | mg/m³ | 0.3 | 0.27 | Not Tested
Formaldehyde | mg/m³ | 20 | Not Tested | 1.5
Ammonia | mg/m³ | 30 | Not Tested | 0.27
Formic Acid | mg/m³ | TBD | Sample lost | 0.27
Acetic Acid | mg/m³ | 250 | Sample lost | 0.27
VOC Screening | mg/m³ | TBC | 1.7 | 13
Total Volatile Organic Compounds | mg/m³ | 50 | 52 | 22 | ü
Oxides of Nitrogen (as NO2) | mg/m³ | 30 | 4.5 | 4.8
Sulphur Dioxide | mg/m³ | 20 | 5.5 | 11.2
Carbon Monoxide | mg/m³ | 30 | 38 | 55 | û
Carbon Dioxide | % v/v | TBD | 0.24 | 0.71
Oil Mist | mg/m³ | TBD | Not Tested | Not Tested
Treatment: Polyester - Non-FR
Parameter | Unit | ELV (indicative) | Pre-maintenance | Post-maintenance
Total Particulate Matter | mg/m³ | 50 | 10 | 6.4
Hydrogen Chloride | mg/m³ | 0.75 | 2.5 | 0.69 | ü
Sodium | mg/m³ | 0.2 | 0.0013 | Not tested
Carboxylic Acid | mg/m³ | 3.7 | 1.3 | Not tested
Fluoride | mg/m³ | 0.16 | 0.67 | Not tested
Chloride | mg/m³ | 0.75 | 0.13 | Not tested
Bromide | mg/m³ | 0.7 | 0.27 | Not tested
Nitrate | mg/m³ | 1 | 0.27 | Not tested
Phosphate | mg/m³ | TBD | 0.8 | Not tested
Sulphate | mg/m³ | 0.3 | 0.27 | Not tested
Formaldehyde | mg/m³ | 20 | Not tested | 0.43
Ammonia | mg/m³ | 30 | Not tested | 0.96
Formic Acid | mg/m³ | TBD | Sample lost | 0.27
Acetic Acid | mg/m³ | 250 | Sample lost | 0.27
VOC Screening | mg/m³ | TBC | 1.6 | 2.8
Total Volatile Organic Compounds | mg/m³ | 50 | 47 | 8.7 | ü
Oxides of Nitrogen (as NO2) | mg/m³ | 30 | 6 | 5.5
Sulphur Dioxide | mg/m³ | 20 | 13 | 10
Carbon Monoxide | mg/m³ | 30 | 30 | 30
Carbon Dioxide | % v/v | TBD | 0.24 | 0.69
Oil Mist | mg/m³ | TBD | Not tested | Not tested
Treatment: Wool - Non-FR
Parameter | Unit | ELV (indicative) | Pre-maintenance | Post-maintenance
Total Particulate Matter | mg/m³ | 50 | 1.8 | 1.6
Hydrogen Chloride | mg/m³ | 0.75 | 1.3 | 0.33
Sodium | mg/m³ | 0.2 | 0.0013 | Not tested
Carboxylic Acid | mg/m³ | 3.7 | 1.3 | Not tested
Fluoride | mg/m³ | 0.16 | 0.67 | Not tested
Chloride | mg/m³ | 0.75 | 0.13 | Not tested
Bromide | mg/m³ | 0.7 | 0.27 | Not tested
Nitrate | mg/m³ | 1 | 0.27 | Not tested
Phosphate | mg/m³ | TBD | 0.8 | Not tested
Sulphate | mg/m³ | 0.3 | 0.27 | Not tested
Formaldehyde | mg/m³ | 20 | Not tested | 0.19
Ammonia | mg/m³ | 30 | Not tested | 0.52
Formic Acid | mg/m³ | TBD | Sample lost | 0.27
Acetic Acid | mg/m³ | 250 | Sample lost | 0.27
VOC Screening | mg/m³ | TBC | 1.7 | 0.33
Total Volatile Organic Compounds | mg/m³ | 50 | 9.8 | 8.8
Oxides of Nitrogen (as NO2) | mg/m³ | 30 | 0.75 | 4.5
Sulphur Dioxide | mg/m³ | 20 | 1.8 | 9.3
Carbon Monoxide | mg/m³ | 30 | 1.9 | 21
Carbon Dioxide | % v/v | TBD | 0.24 | 0.64
Moisture | %
Stack Gas Temperature | oC
Stack Gas Velocity | m/s
Gas Volumetric Flow Rate (Actual) | m³/hr
Gas Volumetric Flow Rate (STP, Wet) | m³/hr
Gas Volumetric Flow Rate (STP, Dry) | m³/hr
Gas Volumetric Flow Rate at Reference Conditions | m³/hr
Oil Mist | mg/m³ | TBD | Not tested | Not tested