## query (15)
Assessment Reference | Site | Title | Activity situation | Aspect Category | Resource Category | Aspect | Impact | Significance rating | Significance score | Quantity score | Impact score | Compliance score | Improvement potential score | Stakeholder need score | Control score | Legislation | Assessment date | Assessment review date | Score justification | Item Type | Path
HFD002 | Holmfirth | HFD Dyeing | Normal | Air emission | Process | Dust generation from weighing out solid powder dyes | Negative impact on human health | Significant | 64 | 2 | 2 | 2 | 2 | 2 | 2 |  | 2022-02-17 | 2023-02-17 |  | Item | QualEnv/Lists/Aspects Impacts Register
HFD001 | Holmfirth | HFD Dyeing | Normal | Energy use | Equipment | Consumption of gas and electricity used for | Depletion of non-renewable resources, generation of CO2 causing global warming. | Insignificant | 4 | 2 | 2 | 1 | 1 | 1 | 1 | The Ecodesign for Energy-Related Products Regulations 2010 | 2020-12-07 | 2021-12-07 | ​Quantity: Approx. £500k spend per year Impact: Generation of Co2 and depletion of non-renewable resources Compliance: CCA compliant Improvement: Investment in equipment Stakeholder: None expressed Control: Limited to power optimization & substitution for energy efficient equipment. | Item | QualEnv/Lists/Aspects Impacts Register
HFD003 | Holmfirth | HFD Dyeing | Normal | Air emission | Equipment | Noise from manufacturing machinery. | Negative physical and potential psychological impacts on employees, visitors and contractors including potential hearing loss, loss of concentration, anxiety and other non-physical impacts from noise that is higher than 85 decibels. | Insignificant | 2 | 2 | 1 | 1 | 1 | 1 | 1 | The Workplace (Health, Safety and Welfare) Regulations 1992 (SI 1992/3004) | 2022-02-17 | 2023-02-17 | ​Quantity: Enough noise generated for people to need hearing protection Impact: Does not affect people outside of the department. Compliance: None Improvement: Exposure is limited as far as reasonably possible. Stakeholder: None expressed Control: Hearing protection in place. | Item | QualEnv/Lists/Aspects Impacts Register
HFD004 | Holmfirth | HFD Dyeing | Normal | Air emission | Building | Emissions from gas fired heating system | Ozone Depletion – negative impact on flora and fauna, global warming. | Insignificant | 1 | 1 | 1 | 1 | 1 | 1 | 1 |  | 2022-02-17 | 2023-02-17 | ​Quantity: Heating used for ~6 months of the year during colder months Impact: Depletion of natural resources and ozone Compliance: None specific to gas fired heating Improvement: None availble Stakeholder: None expressed Control: Temperature can be controlled relatively well. | Item | QualEnv/Lists/Aspects Impacts Register
HFD005 | Holmfirth | HFD Dyeing | Normal | Air emission | Process | Emissions include steam containing residual chemicals | Ozone Depletion – negative impact on flora and fauna, global warming. | Significant | 48 | 2 | 1 | 3 | 2 | 2 | 2 | The Environmental Permitting (England and Wales) Regulations 2016 - Permits for other facilities | 2022-02-17 | 2023-02-17 | ​Quantity: Dye vessels used on a daily basis. Part A Permit required due to the capacity Impact: Historical complaints from neighbours (resolved). Compliance: Environmental permit required. - in breach of permit. Improvement: Will be identified during application for PartA permit Stakeholder: Neighbours expect that droplets do not circulate into the local area Control: Control is limited to prevention i.e. change of chemicals going in. However more could be done to capture the residues eg more air monitoring. | Item | QualEnv/Lists/Aspects Impacts Register
HFD006 | Holmfirth | HFD Dyeing | Emergency | Air emission | Building | Accidental fire causing the release of polluting materials to air (smoke or fumes) | Air transport of smoke into local area | Insignificant | 1 | 1 | 1 | 1 | 1 | 1 | 1 |  | 2022-02-17 | 2023-02-17 | Quantity: Impact: Historical fire Compliance: Fire suppression & alarm system serviced by competent person. Improvement: Stakeholder: Neighbours expect that fire is prevented Control: Control is limited to prevention | Item | QualEnv/Lists/Aspects Impacts Register
HFD007 | Holmfirth | HFD Dyeing | Normal | Air emission | Building | Flourinated gas emissions through leakage of machinery/FLT's or during routine maintenance. | Ozone Depletion – negative impact on flora and fauna, global warming. | Insignificant | 4 | 1 | 2 | 2 | 1 | 1 | 1 | The Fluorinated Greenhouse Gases Regulations 2015 (SI 2015/310) as amended | 2022-02-17 | 2023-02-17 | ​Quantity: 1 air con unit and 1 fire suppression system. Impact: Depletion of ozone Compliance: No leak detection required on the air con unit. Pressure gauge fitted to the fire suppression system. Both checked by competent person. Improvement: New units installed within the last two years. Stakeholder: None expressed Control: Sufficient leak checks and maintenance in place. Modern equipment. | Item | QualEnv/Lists/Aspects Impacts Register
HFD008 | Holmfirth | HFD Dyeing | Abnormal | Community issue | Equipment | Noise and light from manufacturing area & machinery. | Quality of life for local residents may be impaired. | Significant | 48 | 2 | 2 | 2 | 1 | 3 | 2 | Clean Neighborhoods and Environment Act 2005 (c.16) (Nuisance) | 2022-02-17 | 2023-02-17 | ​Quantity: Hours of loading and unloading restricted Impact: Historical complaints Compliance: Restrictions on arrival of deliveries Improvement:Noise monitoring Stakeholder: Neighbours expect condieration & compliance with regs. Control: Although there are restrictions applied to deliveries, some international deliveries arrive outside of the restriction (occasional). | Item | QualEnv/Lists/Aspects Impacts Register
HFD009 | Holmfirth | HFD Dyeing | Emergency | Land contamination | Process | Spillage of chemicals, dyes or waste water and oil to surrounding land. | Contamination of land, negative impact on people, fauna and flora. | Significant | 36 | 2 | 3 | 2 | 1 | 1 | 3 | The Environmental Permitting (England and Wales) Regulations 2016 - Permits for other facilities | 2022-02-17 | 2023-02-17 | ​Quantity: Small spills to effluent already occur. If a large spill were to occur then there is potential for up to 1000ltr of chemicals/waste water to spill into various drains. Impact: Potential to get into the stream or damage pipework Compliance: Small spills to effluent already occur.No major instances of spills. Spill kits in place. Improvement: Hold fewer IBCs in opened drained areas, provide additional bunding/protection for IBCs or permanent drain covers. Consolidate empty barells to an indoor location. Stakeholder: None expressed Control: Limited | Item | QualEnv/Lists/Aspects Impacts Register
HFD010 | Holmfirth | HFD Dyeing | Normal | Material use | Process | Use of Dyes and chemicals during the dyeing process | Depletion of natural resources and use of energy and resources to produce dyes.Emissions from manufacturing and processing of chemcials having a negative impact on aquatic, flora and fauna. Potential detriment to human health. Quality of life for people handling chemicals. | Significant | 36 | 3 | 2 | 1 | 3 | 2 | 1 | The Control of Substances Hazardous to Health (COSHH) Regulations 2002 (SI 2002/2677) | 2022-02-17 | 2023-02-17 | ​Quantity: Large quantitiy of syes and chemicals used during process. Impact: Spills have the potential to get into the effluent drains. Compliance: No major instances of spills. Spill kits in place and bunds to hold IBCs and other chemicals. Improvement: Hold fewer IBCs, relocate away from drains or provide additional bunding/protection for IBCs or permanent drain covers. Stakeholder: None expressed Control: Bunding. | Item | QualEnv/Lists/Aspects Impacts Register
HFD011 | Holmfirth | HFD Dyeing | Normal | Material use | Process | Use of water during the dyeing process | Depletion of water from local river and borehole may also alter their flow regimes and patterns of erosion and deposition. | Significant | 72 | 3 | 2 | 3 | 1 | 2 | 2 | Water Resources Act 1991 (1991 c.57), Part 2 Water Resources Management (s.19-81) as amended | 2022-02-17 | 2023-02-17 | ​Quantity: Quantities have hisorically been above that permitted in the abstraction licences but application to increase limit has been submitted. Impact: Energy use for purification could lead to depletion of the ozone Compliance: Abstraction licence held - compliant with the terms of the licence however application to increase limit has been submitted to avoid future breach Improvement: No plans to reduce the quantity of water used during the process. Application to increase limit has been submitted to avoid future breach. Stakeholder: Environment Agency require Camira HFD to adhere to the terms of the licence and file returns when required. Control: Terms of the discharge licence met. No breaches as yet. | Item | QualEnv/Lists/Aspects Impacts Register
HFD012 | Holmfirth | HFD Dyeing | Normal | Material use | Process | Use of fabrics sent to site for dyeing | Depletion of natural resources and use of energy and resources to produce fabrics. Potential detriment to human health. | Significant | 48 | 3 | 2 | 2 | 1 | 2 | 2 |  | 2022-02-17 | 2023-02-17 | ​Quantity: Moderate use of materials coming form other Camira sites and 3rd party suppliers Impact: Depletion of resources Compliance: Compliant with COSHH regulations Improvement: PS facilitating lifecycle analysis which can be extrapolated for individual ranges. Stakeholder: Camira and 3rd party customers Control: | Item | QualEnv/Lists/Aspects Impacts Register
HFD013 | Holmfirth | HFD Dyeing | Emergency | Release to water | Process | Spillage of chemicals, dyes or waste water and oil into surface water or foul drains or effluent (excessively) | Contamination of water courses, resource/energy use (purification activities), negative impact on aquatic life and, indirectly, flora and fauna. | Significant | 72 | 2 | 3 | 2 | 3 | 1 | 2 | Public Health Act 1936 (1936 c.49) | 2022-02-17 | 2023-02-17 | ​Quantity: Small spills to effluent already occur. If a large spill were to occur then there is potential for up to 1000ltr of chemicals/waste water to spill into various drains. Impact: Potential to get into the stream or damage pipework Compliance: Small spills to effluent already occur.No major instances of spills. Spill kits in place. Improvement: Hold fewer IBCs in opened drained areas, provide additional bunding/protection for IBCs or permanent drain covers. Consolidate empty barells to an indoor location. Stakeholder: None expressed Control: Limited | Item | QualEnv/Lists/Aspects Impacts Register
HFD014 | Holmfirth | HFD Dyeing | Emergency | Release to water | Process | Water course contamination from the use of fire fighting equipment | Fire appliance water used to extinguish a fire will carry burnt and polluting materials from combustion to surface drainage. potentially polluting to rivers and water courses. | Significant | 24 | 2 | 2 | 2 | 1 | 1 | 3 | Public Health Act 1936 (1936 c.49) | 2022-02-17 | 2023-02-17 | ​Quantity: Potential for fighting remnants to access the drainage system Impact: Pollution of water courses Compliance: No breaches Improvement: None identified Stakeholder: None expressed Control: No way to prevent drainage into internal drains. | Item | QualEnv/Lists/Aspects Impacts Register
HFD015 | Holmfirth | HFD Dyeing | Normal | Release to water | Process | Routine discharge of chemicals into trade effluent | Contamination of water courses, resource/energy use (purification activities), negative impact on aquatic life and, indirectly, flora and fauna. | Significant | 72 | 2 | 2 | 2 | 3 | 3 | 1 | The Environmental Permitting (England and Wales) Regulations 2016 - Permits for other facilities | 2022-02-17 | 2023-02-17 | ​Quantity: Continued use of dye vessels which uses water and creates effluent. Impact: Contamination of water and degradation of sewerage plant equipment. Compliance: Permit for discharge is in palce and conforming. Improvement: Manufacture of textiles is water intensive; no plans to reduce the amount of water used or the chemicals being applied to fabrics. Stakeholder: Permit conditions set by Yorkshire Water - compliant Control: Discharge is monitored by Camira and Yorkshire water. COD pH, particulate and flow. | Item | QualEnv/Lists/Aspects Impacts Register
HFD016 | Holmfirth | HFD Dyeing | Normal | Waste | Process | Hazardous waste generated during the process e.g. empty drums and tubs | Depletion of resources/energy required to treat. | Insignificant | 8 | 1 | 2 | 2 | 2 | 1 | 1 | The Hazardous Waste (England and Wales) Regulations 2005 (SI 2005/894) as amended | 2022-02-17 | 2023-02-17 | ​Quantity: Tubs abd IBC's containing residues (hazardous waste) are routinely and continually generated during the process. Impact: Harmful to flora and fauna Compliance: Returned to supplier for cleaninga and re-use. Approved contractor can be used if required. Improvement: Transistion to using Footprint (broker) for all waste collections Stakeholder: None expressed. Control: REturned to supplier for cleaninga and re-use. Approved contractor can be used if required. | Item | QualEnv/Lists/Aspects Impacts Register
HFD017 | Holmfirth | HFD Dyeing | Normal | Waste | Process | Standard waste generated during the process e.g. textiles, cardboard & wood pallets | Land pollution: waste sent for treatment and/or landfill resulting in land contamination | Insignificant | 4 | 2 | 1 | 2 | 1 | 1 | 1 | The Waste (England & Wales) Regulations 2011 (SI 2011/988) as amended | 2022-02-17 | 2023-02-17 | ​Quantity: Limited evidence of flytipping Impact: Potential to get into the stream or damage pipework Compliance: Small spills to effluent already occur.No major instances of spills. Spill kits in place. Improvement: Hold fewer IBCs in opened drained areas, provide additional bunding/protection for IBCs or permanent drain covers. Consolidate empty barells to an indoor location. Stakeholder: None expressed Control: Limited | Item | QualEnv/Lists/Aspects Impacts Register
HFD018 | Holmfirth | HFD Dyeing | Emergency | Waste | Process | Hazardous and standard waste generated during fire fighting or other emegency containment processes e.g. Used spill kit materials & infrastructural waste. | Land pollution: waste sent for treatment and/or landfill resulting in land contamination | Insignificant | 2 | 1 | 1 | 1 | 2 | 1 | 1 | The Hazardous Waste (England and Wales) Regulations 2005 (SI 2005/894) as amended | 2022-02-17 | 2023-02-17 | ​Quantity: Potential for fighting remnants and waste to be generated Impact: Depletion of resources to process waste Compliance: No breaches Improvement: None identified Stakeholder: None expressed Control: No way to prevent drainage into internal drains. | Item | QualEnv/Lists/Aspects Impacts Register
HFD019 | Holmfirth | HFD Dyeing | Abnormal | Waste | Building | Pests (e.g. flies, scavenging animals and birds) | Nuisance - loss of amenity. Unpleasant working conditions. | Insignificant | 2 | 1 | 1 | 1 | 2 | 1 | 1 |  | 2022-02-17 | 2023-02-17 | ​Quantity: Limited waste - tubes only. Impact: Tubes are re-used where possible. All redundant tubes are sent to RDF. Compliance: Pennine Pack registered Improvement: Potential to use plastic reusable tubes in the transport of plush fabrics between Lithuania and Meltham. Stakeholder: None identified Control: Tubes are often damaged within one use. | Item | QualEnv/Lists/Aspects Impacts Register
HFD020 | Holmfirth | HFD Finishing | Normal | Energy use | Equipment | Consumption of gas and electricity used for machines | Depletion of non-renewable resources, generation of CO2 causing global warming. | Insignificant | 4 | 2 | 2 | 1 | 1 | 1 | 1 |  | 2022-05-05 | 2023-05-05 | ​Quantity: Approx. £500k spend per year Impact: Generation of Co2 and depletion of non-renewable resources Compliance: CCA compliant Improvement: Investment in equipment Stakeholder: None expressed Control: Limited to power optimization & substitution for energy efficient equipment. | Item | QualEnv/Lists/Aspects Impacts Register
HFD025 | Holmfirth | HFD Finishing | Emergency | Air emission | Building | Accidental fire causing the release of polluting materials to air (smoke or fumes) | Air transport of smoke into local area | Insignificant | 1 | 1 | 1 | 1 | 1 | 1 | 1 |  | 2022-05-05 | 2023-05-05 | Quantity: Impact: Historical fire Compliance: Fire suppression & alarm system serviced by competent person. Improvement: Stakeholder: Neighbours expect that fire is prevented Control: Control is limited to prevention | Item | QualEnv/Lists/Aspects Impacts Register
HFD026 | Holmfirth | HFD Finishing | Normal | Air emission | Building | Flourinated gas emissions through leakage of machinery/FLT's or during routine maintenance. | Ozone Depletion – negative impact on flora and fauna, global warming. | Insignificant | 4 | 1 | 2 | 2 | 1 | 1 | 1 |  | 2022-05-05 | 2023-05-05 | ​Quantity: 1 air con unit and 1 fire suppression system. Impact: Depletion of ozone Compliance: No leak detection required on the air con unit. Pressure gauge fitted to the fire suppression system. Both checked by competent person. Improvement: New units installed within the last two years. Stakeholder: None expressed Control: Sufficient leak checks and maintenance in place. Modern equipment. | Item | QualEnv/Lists/Aspects Impacts Register
HFD027 | Holmfirth | HFD Finishing | Abnormal | Community issue | Equipment | Noise and light from manufacturing area & machinery. | Quality of life for local residents may be impaired. | Significant | 48 | 2 | 2 | 2 | 1 | 3 | 2 |  | 2022-05-05 | 2023-05-05 | ​Quantity: Hours of loading and unloading restricted Impact: Historical complaints Compliance: Restrictions on arrival of deliveries Improvement:Noise monitoring Stakeholder: Neighbours expect condieration & compliance with regs. Control: Although there are restrictions applied to deliveries, some international deliveries arrive outside of the restriction (occasional). | Item | QualEnv/Lists/Aspects Impacts Register
HFD028 | Holmfirth | HFD Finishing | Emergency | Land contamination | Process | Spillage of chemicals, dyes or waste water and oil to surrounding land. | Contamination of land, negative impact on people, fauna and flora. | Significant | 36 | 2 | 3 | 2 | 1 | 1 | 3 |  | 2022-05-05 | 2023-05-05 | ​Quantity: Small spills to effluent already occur. If a large spill were to occur then there is potential for up to 1000ltr of chemicals/waste water to spill into various drains. Impact: Potential to get into the stream or damage pipework Compliance: Small spills to effluent already occur.No major instances of spills. Spill kits in place. Improvement: Hold fewer IBCs in opened drained areas, provide additional bunding/protection for IBCs or permanent drain covers. Consolidate empty barells to an indoor location. Stakeholder: None expressed Control: Limited | Item | QualEnv/Lists/Aspects Impacts Register
HFD029 | Holmfirth | HFD Finishing | Normal | Material use | Process | Use of chemicals during the finishing processes | Depletion of natural resources and use of energy and resources to produce dyes.Emissions from manufacturing and processing of chemcials having a negative impact on aquatic, flora and fauna. Potential detriment to human health. Quality of life for people handling chemicals. | Significant | 36 | 3 | 2 | 1 | 3 | 2 | 1 |  | 2022-05-05 | 2023-05-05 | ​Quantity: Large quantitiy of chemicals used during process. Impact: Spills have the potential to get into the effluent drains. Compliance: No major instances of spills. Spill kits in place and bunds to hold IBCs and other chemicals. Improvement: Hold fewer IBCs, relocate away from drains or provide additional bunding/protection for IBCs or permanent drain covers. Stakeholder: None expressed Control: Bunding. | Item | QualEnv/Lists/Aspects Impacts Register
HFD030 | Holmfirth | HFD Finishing | Normal | Material use | Process | Use of water during the finishing processes | Depletion of water from local river and borehole may also alter their flow regimes and patterns of erosion and deposition. | Significant | 72 | 3 | 2 | 3 | 1 | 2 | 2 |  | 2022-05-05 | 2023-05-05 | ​Quantity: Quantities have hisorically been above that permitted in the abstraction licences but application to increase limit has been submitted. Impact: Energy use for purification could lead to depletion of the ozone Compliance: Abstraction licence held - compliant with the terms of the licence however application to increase limit has been submitted to avoid future breach Improvement: No plans to reduce the quantity of water used during the process. Application to increase limit has been submitted to avoid future breach. Stakeholder: Environment Agency require Camira HFD to adhere to the terms of the licence and file returns when required. Control: Terms of the discharge licence met. No breaches as yet. | Item | QualEnv/Lists/Aspects Impacts Register
HFD031 | Holmfirth | HFD Finishing | Normal | Material use | Process | Use of fabrics sent to site for finishing | Depletion of natural resources and use of energy and resources to produce fabrics. Potential detriment to human health. | Significant | 48 | 3 | 2 | 2 | 1 | 2 | 2 |  | 2022-05-05 | 2023-05-05 | ​Quantity: Moderate use of materials coming form other Camira sites and 3rd party suppliers Impact: Depletion of resources Compliance: Compliant with COSHH regulations Improvement: PS facilitating lifecycle analysis which can be extrapolated for individual ranges. Stakeholder: Camira and 3rd party customers Control: | Item | QualEnv/Lists/Aspects Impacts Register
HFD032 | Holmfirth | HFD Finishing | Emergency | Release to water | Process | Spillage of chemicals, dyes or waste water and oil into surface water or foul drains or effluent (excessively) | Contamination of water courses, resource/energy use (purification activities), negative impact on aquatic life and, indirectly, flora and fauna. | Significant | 72 | 2 | 3 | 2 | 3 | 1 | 2 |  | 2022-05-05 | 2023-05-05 | ​Quantity: Small spills to effluent already occur. If a large spill were to occur then there is potential for up to 1000ltr of chemicals/waste water to spill into various drains. Impact: Potential to get into the stream or damage pipework Compliance: Small spills to effluent already occur.No major instances of spills. Spill kits in place. Improvement: Hold fewer IBCs in opened drained areas, provide additional bunding/protection for IBCs or permanent drain covers. Consolidate empty barells to an indoor location. Stakeholder: None expressed Control: Limited | Item | QualEnv/Lists/Aspects Impacts Register
HFD033 | Holmfirth | HFD Finishing | Emergency | Release to water | Process | Water course contamination from the use of fire fighting equipment | Fire appliance water used to extinguish a fire will carry burnt and polluting materials from combustion to surface drainage. potentially polluting to rivers and water courses. | Significant | 24 | 2 | 2 | 2 | 1 | 1 | 3 |  | 2022-05-05 | 2023-05-05 | ​Quantity: Potential for fighting remnants to access the drainage system Impact: Pollution of water courses Compliance: No breaches Improvement: None identified Stakeholder: None expressed Control: No way to prevent drainage into internal drains. | Item | QualEnv/Lists/Aspects Impacts Register
HFD034 | Holmfirth | HFD Finishing | Normal | Release to water | Process | Routine discharge of chemicals into trade effluent. | Contamination of water courses, resource/energy use (purification activities), negative impact on aquatic life and, indirectly, flora and fauna. | Significant | 72 | 2 | 2 | 2 | 3 | 3 | 1 |  | 2022-05-05 | 2023-05-05 | ​Quantity: Chemical finishing requires both use of water and production of effluent. Impact: Contamination of water and degradation of sewerage plant equipment. Compliance: Permit for discharge is in place and conforming. Improvement: Manufacture of textiles is water intensive; no plans to reduce the amount of water used or the chemicals being applied to fabrics. Stakeholder: Permit conditions set by Yorkshire Water - compliant Control: Discharge is monitored by Camira and Yorkshire water. COD pH, particulate and flow. | Item | QualEnv/Lists/Aspects Impacts Register
HFD035 | Holmfirth | HFD Finishing | Normal | Waste | Process | Hazardous waste generated during the process e.g. empty drums and tubs | Depletion of resources/energy required to treat. | Insignificant | 8 | 1 | 2 | 2 | 2 | 1 | 1 |  | 2022-05-05 | 2023-05-05 | ​Quantity: Tubs abd IBC's containing residues (hazardous waste) are routinely and continually generated during the process. Impact: Harmful to flora and fauna Compliance: Returned to supplier for cleaninga and re-use. Approved contractor can be used if required. Improvement: Transistion to using Footprint (broker) for all waste collections Stakeholder: None expressed. Control: REturned to supplier for cleaninga and re-use. Approved contractor can be used if required. | Item | QualEnv/Lists/Aspects Impacts Register
HFD036 | Holmfirth | HFD Finishing | Normal | Waste | Process | Standard waste generated during the process e.g. textiles, cardboard & wood pallets | Land pollution: waste sent for treatment and/or landfill resulting in land contamination | Insignificant | 4 | 2 | 1 | 2 | 1 | 1 | 1 |  | 2022-05-05 | 2023-05-05 | ​Quantity: Limited evidence of flytipping Impact: Potential to get into the stream or damage pipework Compliance: Small spills to effluent already occur.No major instances of spills. Spill kits in place. Improvement: Hold fewer IBCs in opened drained areas, provide additional bunding/protection for IBCs or permanent drain covers. Consolidate empty barells to an indoor location. Stakeholder: None expressed Control: Limited | Item | QualEnv/Lists/Aspects Impacts Register
HFD037 | Holmfirth | HFD Finishing | Emergency | Waste | Process | Hazardous and standard waste generated during fire fighting or other emergency containment processes e.g. Used spill kit materials & infrastructural waste. | Land pollution: waste sent for treatment and/or landfill resulting in land contamination | Insignificant | 2 | 1 | 1 | 1 | 2 | 1 | 1 |  | 2022-05-05 | 2023-05-05 | ​Quantity: Potential for fighting remnants and waste to be generated Impact: Depletion of resources to process waste Compliance: No breaches Improvement: None identified Stakeholder: None expressed Control: No way to prevent drainage into internal drains. | Item | QualEnv/Lists/Aspects Impacts Register
HFD038 | Holmfirth | HFD Finishing | Abnormal | Waste | Building | Pests (e.g. flies, scavenging animals and birds) | Nuisance - loss of amenity. Unpleasant working conditions. | Insignificant | 2 | 1 | 1 | 1 | 2 | 1 | 1 |  | 2022-05-05 | 2023-05-05 | ​Quantity: Limited waste - tubes only. Impact: Tubes are re-used where possible. All redundant tubes are sent to RDF. Compliance: Pennine Pack registered Improvement: Potential to use plastic reusable tubes in the transport of plush fabrics between Lithuania and Meltham. Stakeholder: None identified Control: Tubes are often damaged within one use. | Item | QualEnv/Lists/Aspects Impacts Register
HFD039 | Holmfirth | HFD Offices and Welfare | Normal | Air emission | Process | Staff commute & Business travel; Use of office equipment; Office heating and air conditioning. | Greenhouse gas emissions and other air quality pollutants harmful to humans and the environment | Significant | 16 | 2 | 2 | 2 | 2 | 1 | 1 |  | 2022-05-05 | 2023-05-05 | Quantity: Daily commute by office based staff, group personell, supplier and customer visits Impact: Release of pollutants and harmful emissions Compliance: Equipment has CE marked and vehicles insured for appropriate use Improvement: Possible improvement in staff commute and business travel Stakeholder: None expressed Control: Only visits perceived as necessary are take | Item | QualEnv/Lists/Aspects Impacts Register
HFD040 | Holmfirth | HFD Offices and Welfare | Normal | Air emission | Process | Staff commute & Business travel; Office equipment and heating energy use. | Generation of CO2 causing global warming, nitrogen dioxide and other particulates harmful to the environment and human health. | Insignificant | 8 | 2 | 2 | 2 | 1 | 1 | 1 |  | 2022-05-05 | 2023-05-05 | ​Quantity: Customer and supplier visits undertaken regularly Impact: Generation of harmful chemicals Compliance: All road vehicles users are required to hold insurance which implies MOT is in place. Improvement: Increase in working from home and facilitating remote/online meetings could be maintained after official lockdowns have ended. Stakeholder: None expressed Control: Only visits perceived as necessary are undertaken. | Item | QualEnv/Lists/Aspects Impacts Register
HFD041 | Holmfirth | HFD Offices and Welfare | Normal | Energy use | Equipment | Use of office and other welfare equipment | Air emissions; Depletion of renewable resources | Insignificant | 8 | 2 | 2 | 2 | 1 | 1 | 1 |  | 2022-05-05 | 2023-05-05 | Quantity: Equipment and facility use by staff and visitors Impact: Greenhouse gas emissions Compliance: Equipment use conforms to eco-design legal requirement Improvement: Increase in working from home and facilitating remote/online meetings could be maintained after official lockdowns have ended. Stakeholder: None expressed or expected Control: Limited scope for control of equipment use | Item | QualEnv/Lists/Aspects Impacts Register
HFD042 | Holmfirth | HFD Offices and Welfare | Normal | Energy use | Equipment | Consumption of gas and electricity for Office electronic equipment, lighting, power and hot water. | Depletion of non-renewable resources, generation of CO2 causing global warming | Insignificant | 8 | 2 | 2 | 1 | 2 | 1 | 1 |  | 2022-05-05 | 2023-05-05 | ​Quantity: Gas and electricity for ~3 persons working in office environment e.g. electronic equipment, lighting, power and hot water. Impact: Generation of Co2 and depletion of non-renewable resources Compliance: None Applies Improvement: Investment in equipment e.g. LED bulbs and energy efficient laptops & IT equipment. Stakeholder: None expressed Control: Limited to power optimization. | Item | QualEnv/Lists/Aspects Impacts Register
HFD043 | Holmfirth | HFD Offices and Welfare | Normal | Material use | Equipment | Consumption of resources such as paper, office equipment & furniture, stationary, display equipment, safety devices and other consumables. | Depletion of natural resources and use of energy and resources to produce consumables. | Insignificant | 1 | 1 | 1 | 1 | 1 | 1 | 1 |  | 2022-05-05 | 2023-05-05 | Quantity: Very few office based staff requiring general consumables Impact: Depletion of natural resources Compliance: None applicable Improvement: Increase in ad hoc working from home Stakeholder: None expressed Control: Management sign off for purchase of consumables | Item | QualEnv/Lists/Aspects Impacts Register
HFD044 | Holmfirth | HFD Offices and Welfare | Normal | Material use | Equipment | Use of cleaning agents. | Depletion of natural resources and use of energy and resources to produce consumables. Potential detriment to human health. | Insignificant | 2 | 1 | 1 | 2 | 1 | 1 | 1 |  | 2022-05-05 | 2023-05-05 | Quantity: Limited use of chemicals - small quantities and irregular use. Impact: Household quantities used Compliance: COSHH records for all chemicals Improvement: None identified Stakeholder: None expressed Control: Used in limited quantities and stored/used appropriately | Item | QualEnv/Lists/Aspects Impacts Register
HFD045 | Holmfirth | HFD Offices and Welfare | Emergency | Release to water | Equipment | Contamination from the use of fire fighting equipment | Fire appliance water used to extinguish a fire will carry burnt and polluting materials from combustion to surface drainage outside the building. potentially polluting to rivers and water courses. | Insignificant | 8 | 2 | 2 | 2 | 1 | 1 | 1 |  | 2022-05-05 | 2023-05-05 | Quantity: Potential for fighting remnants to access the drainage system Impact: Pollution of water courses Compliance: No breaches Improvement: None identified Stakeholder: None expressed Control: No way to prevent drainage into internal drains. | Item | QualEnv/Lists/Aspects Impacts Register
HFD046 | Holmfirth | HFD Offices and Welfare | Normal | Release to water | Process | Use of cleaning agents. | Use of energy; Pollution of water habitats; Greenhouse gas emissions from waste water treatment | Insignificant | 4 | 1 | 1 | 2 | 1 | 2 | 1 |  | 2022-05-05 | 2023-05-05 | ​Quantity: Cleaning operations in convenience facilities. Impact: Pollution of water sources Compliance: Site drainage and water sustainability Improvement: Substitute for hazard free cleaning chemicals. Stakeholder: Water supplier expects conservation of water Control:Office releases to water largely safe to environment. | Item | QualEnv/Lists/Aspects Impacts Register
HFD047 | Holmfirth | HFD Offices and Welfare | Normal | Waste | Process | Creation of general waste and DMR such as office paper, confidential paper, newspaper, magazines, domestic residues including food surplus, aluminium drinks cans, plastic cups and bottles. | Disposal to landfill represents the most inefficient use of natural resources and can result in: loss of land; greenhouse gas emissions from anaerobic decomposition; energy consumption from transportation and pre-treatment; and further pollution to atmosphere, water and land at the landfill site. | Significant | 24 | 2 | 2 | 2 | 3 | 1 | 1 |  | 2022-05-05 | 2023-05-05 | ​Quantity: <20 employees work from this site so limited waste is generated. Impact: Limited Compliance: aste streams Improvement: Not possible Stakeholder: None expressed Control: Segregation implemented and used | Item | QualEnv/Lists/Aspects Impacts Register
HFD048 | Holmfirth | HFD Offices and Welfare | Emergency | Air emission | Building | Accidental fire causing the release of polluting materials to air (smoke or fumes) | Air transport of smoke into local area | Insignificant | 1 | 1 | 1 | 1 | 1 | 1 | 1 |  | 2022-05-05 | 2023-05-05 | Quantity: Impact: no historical fires Compliance: Fire suppression & alarm system serviced by competent person. Improvement: Stakeholder: Neighbours expect that fire is prevented Control: Control is limited to prevention | Item | QualEnv/Lists/Aspects Impacts Register
HFD022 | Holmfirth | HFD Finishing | Normal | Air emission | Equipment | Noise from manufacturing machinery. | Negative physical and potential psychological impacts on employees, visitors and contractors including potential hearing loss, loss of concentration, anxiety and other non-physical impacts from noise that is higher than 85 decibels. | Insignificant | 2 | 2 | 1 | 1 | 1 | 1 | 1 |  | 2022-05-05 | 2023-05-05 | ​Quantity: Enough noise generated for people to need hearing protection Impact: Does not affect people outside of the department. Compliance: None Improvement: Exposure is limited as far as reasonably possible. Stakeholder: None expressed Control: Hearing protection in place. | Item | QualEnv/Lists/Aspects Impacts Register
HFD023 | Holmfirth | HFD Finishing | Normal | Air emission | Building | Emissions from gas fired heating system | Ozone Depletion – negative impact on flora and fauna, global warming. | Insignificant | 1 | 1 | 1 | 1 | 1 | 1 | 1 |  | 2022-05-05 | 2023-05-05 | ​Quantity: Heating used for ~6 months of the year during colder months Impact: Depletion of natural resources and ozone Compliance: None specific to gas fired heating Improvement: None availble Stakeholder: None expressed Control: Temperature can be controlled relatively well. | Item | QualEnv/Lists/Aspects Impacts Register
HFD024 | Holmfirth | HFD Finishing | Normal | Air emission | Process | Fugitive and point source emissions of steam generated by Sperotto and KD emissions. | Ozone Depletion – negative impact on flora and fauna, global warming. | Significant | 48 | 2 | 1 | 3 | 2 | 2 | 2 |  | 2022-05-05 | 2023-05-05 | ​Quantity: Finishing equipment used on a daily basis. Part A Permit required due to the capacity Impact: Historical complaints from neighbours (resolved). Compliance: Environmental permit required. - in breach of permit. Improvement: Will be identified during application for PartA permit Stakeholder: Neighbours expect that droplets do not circulate into the local area Control: Control is limited to prevention i.e. change of chemicals going in. However more could be done to capture the residues eg more air monitoring. | Item | QualEnv/Lists/Aspects Impacts Register