## Recipes
Comments
HFD Winch Dye Vessels Justification for No Emission Testing | Winch dye vessels operate exhaust dyeing method, operating at a maximum on 98'C. Where the hot air above the dye liquor meets with cold air, condensation is generated and vented above the roof of the facility. During cooler months, increased condensation is produced. The process relies on dyes and substances remaining in the dye liquor to achieve product quality requirements. If any of the substances exhausted with the condensation, product quality would not be achieved. Dye vessel capabilities: maximum 98'C, fabric to liquor ratio - 1:15
Blazer is a core Camira product, processed more frequently than most other woollens. This Synergy example is to dye the fabric black, which is considered more towards the 'worst-case' scenario is terms of potential emissions. Lanasol Black CE: No data available - Likely to be similar to Cetacid Blue (>100'C) Lanasol Red CE: No data available - Likely to be similar to Ceravon Fast Orange G (>200'C) Lanasol Yellow CE: No data available - Likely to be similar to Cervan Yellow 2G (>200'C) Albegal B: >100'C Acetic Acid: 118'C Soda Ash (in place of Irgasol Dam): >300'C Also see: HFD winch dyeing control plan for Synergy, and SDS for all chemicals and dyes listed above.
Synergy is a core Camira product, processed more frequently than other woollens. This Synergy example is to dye the fabric dark blue, which is considered more towards the 'worst-case' scenario is terms of potential emissions. None of the substances in the recipe can boil, inginite or combust during the use of the winch dye vessel at its maximum temperature of 98'C: Ceravon Fast Red 3GP 200%: >200'C Ceravon Yellow 2G: >200'C Cetacid Blue LFBL: >100'C Ceravon Fast Orange G: >200'C Formic Acid:: 107'C Avosol ALM: >100'C Kemsol: Also see: HFD winch dyeing control plan for Synergy, and SDS for all chemicals and dyes listed above.