## T1 GWE
Table 1 Manual Groundwater Elevation Measurements
Date | Measured By | Dip Level (m BTOC) |  |  |  |  | Groundwater Elevation (m AOD)
|  | BH WA01 | BH WA02 | BH WA03 | BH WA04 | BH8 | BH WA01 | BH WA02 | BH WA03 | BH WA04 | BH8
Casing Elevation (mAOD) |  | 141.53 | 141.28 | 139.43 | 138.67 | 118.67¹ | 141.53 | 141.28 | 139.43 | 138.67 | 118.67
2019-12-23 | LQ | Dry | 34.3 | 25.5 | 22.7 | - | Dry | 106.98 | 113.93 | 115.97 | -
2020-02-06 | LQ | Dry | 34.6 | 24.5 | 22 | - | Dry | 106.68 | 114.93 | 116.67 | -
2020-04-07 | LQ | 34.7 | 29.8 | 22.7 | 19.9 | - | 106.83 | 111.48 | 116.73 | 118.77 | -
2020-05-06 | LQ | 34.5 | 32.7 | 22.7 | 20.3 | - | 107.03 | 108.58 | 116.73 | 118.37 | -
2020-06-03 | LQ | 34.6 | 34.6 | 22.9 | 20.7 | - | 106.93 | 106.68 | 116.53 | 117.97 | -
2020-07-09 | WA | 35.1 | 35.4 | 22.9 | 21.2 | - | 106.43 | 105.87 | 116.48 | 117.52 | -
2020-08-19 | WA | 35.4 | 36.1 | 23.6 | 21.8 | - | 106.13 | 105.17 | 115.78 | 116.92 | -
2020-09-15 | WA | 36.2 | 36.6 | 24.6 | 22.5 | - | 105.35 | 104.71 | 114.84 | 116.17 | -
2020-10-13 | WA | 36.4 | 36.3 | 24.8 | 23.5 | - | 105.13 | 104.95 | 114.6 | 115.19 | -
2020-11-17 | WA | 36.5 | 36 | 24.9 | 22.7 | 9.5 | 105.03 | 105.28 | 114.53 | 115.97 | 109.17
2020-12-16 | WA | 36.4 | 35.8 | 24.8 | 22.5 | 8 | 105.13 | 105.48 | 114.63 | 116.17 | 110.67
2021-01-19 | WA | - | - | 23.8 | 21.2 | - | - | - | 115.6 | 117.5 | -
2021-01-26 | WA | 35.4 | 29.7 | 23.5 | 20.3 | 6.2 | 106.13 | 111.58 | 115.93 | 118.37 | 112.47
2021-02-16 | WA | 34 | 27.6 | 22.1 | 18.9 | 3.7 | 107.53 | 113.68 | 117.33 | 119.77 | 114.97
2021-03-10 | WA | 32.8 | 27.6 | 21.6 | 18.8 | 3.7 | 108.73 | 113.68 | 117.83 | 119.87 | 114.97
2021-04-13 | WA | 32.6 | 29.3 | 21.8 | 19.5 | 5.25 | 108.93 | 111.98 | 117.63 | 119.17 | 113.42
2021-05-11 | WA | 32.91 | 31.99 | 22.12 | 19.96 | 5.35 | 108.63 | 109.28 | 117.33 | 118.67 | 113.27
2021-06-06 | WA | 33.56 | 32.2 | 22.98 | 20.23 | 6.87 | 107.97 | 109.08 | 116.45 | 118.44 | 111.8
Note
LQ - Lightwater Quarries (the Client)
WA - Wardell Armstrong
m BTOC – Metres Below Top of Casing
m AOD – Metres Above Ordnance Datum
­ No measurement recorded
¹ Updated Casing Elevation following March 2021 Topographic Survey

## T2 Lab Results
Results | Units | UKDWS | EQS |  | BHWA01
|  |  | Long Term (AA) | Short Term (MAC) | 2020-08-01 | 2020-09-01 | 2020-10-01 | 2020-11-01 | 2020-12-01 | 2021-01-01 | 2021-02-01 | 2021-03-01 | 2021-04-13 | 2021-05-01 | 2021-06-01 | 2022-02-01 | 2022-11-01 | Average
Inorganics
pH | pH | - - | - - | - - | 7.65 | 8.04 | - | 8.03 | 8.04 | 7.92 | 7.7 | 7.68 | 7.96 | 7.66 | 7.73 | 7.67 | 7.4 | 7.8255 | 7.65 | 8.04 | - | 8.03 | 8.04 | 7.92 | 7.7 | 7.68 | 7.96 | 7.66 | 7.73 | 7.67
Electrical Conductivity (20°C) | µg/l | - - | - - | - - | 576 | 583 | - | 643 | 676 | 643 | 608 | 615 | 607 | 628 | 600 | 682 | 637 | 623.7273 | 576 | 583 | - | 643 | 676 | 643 | 608 | 615 | 607 | 628 | 600 | 682
Alkalinity (Total) Colorimetry | mg/l Ca CO3 | - - | - - | - - | 231 | 241 | - | 205 | 215 | 210 | 190 | 175 | 200 | 185 | 225 | 265 | 300 | 212.9091 | 231 | 241 | - | 205 | 215 | 210 | 190 | 175 | 200 | 185 | 225 | 265
Alkalinity by Titration (Bicarbonate) | mg/l Ca CO3 | - - | - - | - - | 165 | 215 | - | 205 | 215 | 210 | 190 | 175 | 200 | 185 | 225 | 265 | 300 | 204.5455 | 165 | 215 | - | 205 | 215 | 210 | 190 | 175 | 200 | 185 | 225 | 265
Alkalinity by Titration (Carbonate) | mg/l Ca CO3 | - - | - - | - - | <15 | <15 | - | <15 | <15 | <15 | <15 | <15 | <15 | <15 | <15 | <15 | <15 | <15 | 15 | 15 | - | 15 | 15 | 15 | 15 | 15 | 15 | 15 | 15 | 15
Total Dissolved Solids | mg/l | - - | - - | - - | 913 | 476 | - | 234 | 475 | 869 | 396 | 372 | 320 | 439 | 102942 | 699 | 494 | 699 | 913 | 476 | - | 234 | 475 | 869 | 396 | 372 | 320 | 439 | 102942 | 699
Total Suspended Solids | mg/l | - - | - - | - - | 15305 | 3085 | - | 661 | 466 | 330 | 1083 | 466 | 1327 | 506 | 402 | 261 | 725 | 261 | 15305 | 3085 | - | 661 | 466 | 330 | 1083 | 466 | 1327 | 506 | 402 | 261
Ammoniacal Nitrogen as N | mg/l | - - | 0.6 | - - | <0.02 | 0.06 | - | 0.07 | <0.02 | <0.02 | 0.03 | 0.02 | 0.04 | 0.11 | <0.02 | 0.06 | 0.13 | 0.06 | 0.02 | 0.06 | - | 0.07 | 0.02 | 0.02 | 0.03 | 0.02 | 0.04 | 0.11 | 0.02 | 0.06
Ammoniacal Nitrogen as NH4+ | mg/l | 0.5 | - - | - - | - | 0.077143 | - | 0.09 | - | - | 0.038571 | 0.025714 | 0.051429 | 0.14143 | - | - |  | 0.070714 | - | 0.077143 | - | 0.09 | - | - | 0.038571 | 0.025714 | 0.051429 | 0.14143 | - | -
Chloride | mg/l | - - | - - | - - | 17 | 17 | - | 21 | 22 | 22 | 22 | 22 | 20 | 22 | 21 | 20 | 22 | 20.5455 | 17 | 17 | - | 21 | 22 | 22 | 22 | 22 | 20 | 22 | 21 | 20
Nitrite | mg/l | 0.1 | - - | - - | 0.1 | <0.1 | - | <0.1 | <0.1 | <0.1 | <0.1 | <0.1 | <0.1 | <0.1 | <0.1 | <0.1 | <0.1 | 0.1 | 0.1 | 0.1 | - | 0.1 | 0.1 | 0.1 | 0.1 | 0.1 | 0.1 | 0.1 | 0.1 | 0.1
Nitrate | mg/l | 50 | - - | - - | 70.4 | 18.4 | - | 103 | 72 | 67.4 | 61.5 | 70.2 | 55.4 | 63.5 | 57.2 | 66.8 | 53.2 | 64.1636 | 70.4 | 18.4 | - | 103 | 72 | 67.4 | 61.5 | 70.2 | 55.4 | 63.5 | 57.2 | 66.8
Nitrogen, Total Oxidised | mg/l | - - | - - | - - | 15.9 | 4.2 | - | 23.2 | 16.2 | 15.2 | 13.9 | 15.9 | 12.5 | 14.3 | 12.9 | 15.1 | 12 | 14.4818 | 15.9 | 4.2 | - | 23.2 | 16.2 | 15.2 | 13.9 | 15.9 | 12.5 | 14.3 | 12.9 | 15.1
Sulphate | mg/l | 250 | - - | - - | 41 | 36 | - | 48 | 50 | 46 | 47 | 48 | 48 | 46 | 45 | 53 | 51 | 46.1818 | 41 | 36 | - | 48 | 50 | 46 | 47 | 48 | 48 | 46 | 45 | 53
Cyanide (Total)** | mg/l | 0.05 | 0.001 | 0.005 | <0.005 | <0.005 | - | <0.005 | <0.005 | <0.005 | <0.005 | <0.005 | <0.005 | <0.005 | <0.005 | <0.005 | <0.005 | <0.005 | 0.005 | 0.005 | - | 0.005 | 0.005 | 0.005 | 0.005 | 0.005 | 0.005 | 0.005 | 0.005 | 0.005
Dissolved Organic Carbon | mg/l | - - | - - | - - | 2.1 | 2.8 | - | - | - | - | - | - | - | - | - | - |  | 2.45 | 2.1 | 2.8 | - | - | - | - | - | - | - | - | - | -
Filtered (Dissolved) Metals
Arsenic (Dissolved)* | µg/l | 10 | 50 | - - | [13 empty] | <1 | 1 | 1 | - | 1 | 1 | 1 | 1 | 1 | 1 | 1 | 1 | 1 | bar: 2020-08-01 to 2022-11-01
Cadmium (Dissolved)** | µg/l | 5 | 0.25 | 1.5 | <0.2 | 0.5 | - | <0.2 | <0.2 | <0.2 | <0.2 | <0.2 | <0.2 | <0.2 | <0.2 | <0.2 | <0.2 | 0.22727 | 0.2 | 0.5 | - | 0.2 | 0.2 | 0.2 | 0.2 | 0.2 | 0.2 | 0.2 | 0.2 | 0.2
Calcium (Dissolved) | mg/l | 250 | - - | - - | 56 | 149 | - | - | 75 | 78 | 78 | 71 | 73 | 193 | 80 | 82 | 80 | 93.5 | 56 | 149 | - | - | 75 | 78 | 78 | 71 | 73 | 193 | 80 | 82
Copper (Dissolved) | µg/l | 2000 | 1 | - - | 2 | 4 | - | 6 | <1 | 2 | 2 | 3 | 3 | 4 | <1 | 7 | <4 | 3.1818 | 2 | 4 | - | 6 | 1 | 2 | 2 | 3 | 3 | 4 | 1 | 7
Chromium (Dissolved)* | µg/l | 50 | 4.7 | 32 | <1 | <1 | - | 9 | <1 | <1 | <1 | <1 | <1 | 2 | <1 | <1 | <1 | 1.8182 | 1 | 1 | - | 9 | 1 | 1 | 1 | 1 | 1 | 2 | 1 | 1
Chromium (Hexavalent)* | mg/l | - - | 3.4 | - - | <0.01 | <0.01 | - | <0.01 | <0.01 | <0.01 | <0.01 | <0.01 | <0.01 | <0.01 | <0.01 | <0.01 | <0.01 | <0.01 | 0.01 | 0.01 | - | 0.01 | 0.01 | 0.01 | 0.01 | 0.01 | 0.01 | 0.01 | 0.01 | 0.01
Lead (Dissolved)* | µg/l | 10 | 1.2 | 14 | <1 | <1 | - | <1 | <1 | <1 | <1 | <1 | <1 | 4 | <1 | <1 | <1 | 1.2727 | 1 | 1 | - | 1 | 1 | 1 | 1 | 1 | 1 | 4 | 1 | 1
Manganese (Dissolved) | µg/l | 50 | 123 | - - | 2 | 401 | - | - | 3 | 7 | 7 | 6 | 4 | 293 | 3 | 2 | 4 | 72.8 | 2 | 401 | - | - | 3 | 7 | 7 | 6 | 4 | 293 | 3 | 2
Magnesium (Dissolved) | mg/l | 50 | - - | - - | 28 | 70 | - | - | 40 | 40 | 40 | 37 | 38 | 98 | 40 | 43 | 42 | 47.4 | 28 | 70 | - | - | 40 | 40 | 40 | 37 | 38 | 98 | 40 | 43
Mercury (Dissolved) | µg/l | 1 | - - | 0.07 | <0.1 | <0.1 | - | <0.1 | <0.1 | <0.1 | <0.1 | <0.1 | <0.1 | <0.1 | <0.1 | <0.1 | <0.1 | <0.1 | 0.1 | 0.1 | - | 0.1 | 0.1 | 0.1 | 0.1 | 0.1 | 0.1 | 0.1 | 0.1 | 0.1
Mercury, Speciated* | µg/l | - - | - - | - - | <100 | - | - | - | - | - | - | - | - | - | - | - |  |  | 100 | - | - | - | - | - | - | - | - | - | - | -
Nickel (Dissolved)** | µg/l | 20 | 4 | 34 | <1 | 4 | - | <1 | <1 | <1 | <1 | <1 | <1 | 2 | <1 | <1 | <2 | 1.3636 | 1 | 4 | - | 1 | 1 | 1 | 1 | 1 | 1 | 2 | 1 | 1
Potassium (Dissolved) | mg/l | 12 | - - | - - | 1 | 2 | - | - | 2 | 2 | 2 | 2 | <1 | <1 | 3 | 3 | 3 | 1.9 | 1 | 2 | - | - | 2 | 2 | 2 | 2 | 1 | 1 | 3 | 3
Selenium (Dissolved)** | µg/l | 10 | - - | - - | [13 empty] | <1 | 1 | 1 | - | 1 | 1 | 1 | 1 | 1 | 1 | 1 | 1 | 1 | bar: 2020-08-01 to 2022-11-01
Sodium (Dissolved) | mg/l | - - | 200 | - - | 10 | 33 | - | - | 8 | 9 | 8 | 8 | 8 | 8 | 8 | 9 | 9 | 10.9 | 10 | 33 | - | - | 8 | 9 | 8 | 8 | 8 | 8 | 8 | 9
Zinc (Dissolved)** | µg/l | - - | 10.9 | - - | 1 | 8 | - | 3 | 3 | 2 | 3 | 3 | 2 | 12 | 7 | 9 | 5 | 4.8182 | 1 | 8 | - | 3 | 3 | 2 | 3 | 3 | 2 | 12 | 7 | 9
BTEX
BTEX - Benzene* | µg/l | 1 | 10 | 50 | [13 empty] | <1 | bar: 2020-08-01 to 2022-11-01
BTEX - Toluene* | µg/l | - - | 74 | 380 | [13 empty] | <1 | bar: 2020-08-01 to 2022-11-01
BTEX - Ethyl Benzene* | µg/l | - - | 20 | 200 | [13 empty] | <1 | bar: 2020-08-01 to 2022-11-01
BTEX - m & p Xylene | µg/l | 30 | - - | - - | [13 empty] | <1 | bar: 2020-08-01 to 2022-11-01
BTEX - o Xylene | µg/l | 30 | - - | - - | [13 empty] | <1 | bar: 2020-08-01 to 2022-11-01
PAH 16MS (w)
Acenaphthene* | µg/l | - - | - - | - - | <0.01 | <0.01 | - | - | <0.01 | <0.01 | <0.01 | <0.01 | <0.01 | <0.01 | <0.01 | <0.01 | <0.01 | <0.01
Acenaphthylene | µg/l | - - | - - | - - | <0.01 | <0.01 | - | - | <0.01 | <0.01 | <0.01 | <0.01 | <0.01 | <0.01 | <0.01 | <0.01 | <0.01 | <0.01
Anthracene* | µg/l | - - | 0.1 | 0.1 | <0.01 | <0.01 | - | - | <0.01 | <0.01 | <0.01 | <0.01 | <0.01 | <0.01 | <0.01 | <0.01 | <0.01 | <0.01
Benzo(a)anthracene | µg/l | - - | - - | - - | <0.01 | <0.01 | - | - | <0.01 | <0.01 | <0.01 | <0.01 | <0.01 | <0.01 | <0.01 | <0.01 | <0.01 | <0.01
Benzo(a)pyrene* | µg/l | 0.01 | 0.00017 | 0.27 | <0.01 | <0.01 | - | - | <0.01 | <0.01 | <0.01 | <0.01 | <0.01 | <0.01 | <0.01 | <0.01 | <0.01 | <0.01
Benzo(b)fluoranthene* | µg/l | - - | - - | 0.017 | <0.01 | <0.01 | - | - | <0.01 | <0.01 | <0.01 | <0.01 | <0.01 | <0.01 | <0.01 | <0.01 | <0.01 | <0.01
Benzo(ghi)perylene | µg/l | - - | - - | 0.0082 | <0.01 | <0.01 | - | - | <0.01 | <0.01 | <0.01 | <0.01 | <0.01 | <0.01 | <0.01 | <0.01 | <0.01 | <0.01
Benzo(k)fluoranthene* | µg/l | - - | - - | 0.017 | <0.01 | <0.01 | - | - | <0.01 | <0.01 | <0.01 | <0.01 | <0.01 | <0.01 | <0.01 | <0.01 | <0.01 | <0.01
Chrysene | µg/l | - - | - - | - - | <0.01 | <0.01 | - | - | <0.01 | <0.01 | <0.01 | <0.01 | <0.01 | <0.01 | <0.01 | <0.01 | <0.01 | <0.01
Dibenzo(ah)anthracene | µg/l | - - | - - | - - | <0.01 | <0.01 | - | - | <0.01 | <0.01 | <0.01 | <0.01 | <0.01 | <0.01 | <0.01 | <0.01 | <0.01 | <0.01
Fluoranthene* | µg/l | - - | 0.0063 | 0.12 | <0.01 | <0.01 | - | - | <0.01 | <0.01 | <0.01 | <0.01 | <0.01 | <0.01 | <0.01 | <0.01 | <0.01 | <0.01
Fluorene | µg/l | - - | - - | - - | <0.01 | <0.01 | - | - | <0.01 | <0.01 | <0.01 | <0.01 | <0.01 | <0.01 | <0.01 | <0.01 | <0.01 | <0.01
Indeno(123-cd)pyrene | µg/l | - - | - - | - - | <0.01 | <0.01 | - | - | <0.01 | <0.01 | <0.01 | <0.01 | <0.01 | <0.01 | <0.01 | <0.01 | <0.01 | <0.01
Naphthalene** | µg/l | - - | 2 | 130 | <0.01 | <0.01 | - | - | <0.01 | <0.01 | <0.01 | <0.01 | <0.01 | <0.01 | <0.01 | <0.01 | <0.01 | <0.01
Phenanthrene | µg/l | - - | - - | - - | <0.01 | <0.01 | - | - | <0.01 | <0.01 | <0.01 | <0.01 | <0.01 | <0.01 | <0.01 | <0.01 | <0.01 | <0.01
Pyrene | µg/l | - - | - - | - - | <0.01 | <0.01 | - | - | <0.01 | <0.01 | <0.01 | <0.01 | <0.01 | <0.01 | <0.01 | <0.01 | <0.01 | <0.01
Total PAH 16MS | µg/l | - - | - - | - - | <0.01 | <0.01 | - | - | <0.01 | <0.01 | <0.01 | <0.01 | <0.01 | <0.01 | <0.01 | <0.01 | <0.01 | <0.01
PAH-4 (Summed) Benzo(b)(ghi)(k) and Indeno | µg/l | 0.1 | - - | - - | <0.04 | <0.04 | - | - | - | <0.04 | <0.04 | <0.04 | <0.04 | <0.04 | <0.04 |  |  | <0.04
Speciated PCB-WHO12
PCB BZ 81 | µg/l | - - | - - | - - | <0.001 | - | - | - | <0.001 | <0.001 | <0.001 | <0.001 | <0.001 | <0.001 | <0.001 | <0.001 | <0.001 | <0.001
PCB BZ 105 | µg/l | - - | - - | - - | <0.001 | - | - | - | <0.001 | <0.001 | <0.001 | <0.001 | <0.001 | <0.001 | <0.001 | <0.001 | <0.001 | <0.001
PCB BZ 114 | µg/l | - - | - - | - - | <0.001 | - | - | - | <0.001 | <0.001 | <0.001 | <0.001 | <0.001 | <0.001 | <0.001 | <0.001 | <0.001 | <0.001
PCB BZ 118 | µg/l | - - | - - | - - | <0.002 | - | - | - | <0.002 | <0.002 | <0.002 | <0.002 | <0.002 | <0.002 | <0.002 | <0.002 | <0.002 | <0.002
PCB BZ 123 | µg/l | - - | - - | - - | <0.001 | - | - | - | <0.001 | <0.001 | <0.001 | <0.001 | <0.001 | <0.001 | <0.001 | <0.001 | <0.001 | <0.001
PCB BZ 126 | µg/l | - - | - - | - - | <0.001 | - | - | - | <0.001 | <0.001 | <0.001 | <0.001 | <0.001 | <0.001 | <0.001 | <0.001 | <0.001 | <0.001
PCB BZ 156 | µg/l | - - | - - | - - | <0.001 | - | - | - | <0.001 | <0.001 | <0.001 | <0.001 | <0.001 | <0.001 | <0.001 | <0.001 | <0.001 | <0.001
PCB BZ 157 | µg/l | - - | - - | - - | <0.001 | - | - | - | <0.001 | <0.001 | <0.001 | <0.001 | <0.001 | <0.001 | <0.001 | <0.001 | <0.001 | <0.001
PCB BZ 167 | µg/l | - - | - - | - - | <0.001 | - | - | - | <0.001 | <0.001 | <0.001 | <0.001 | <0.001 | <0.001 | <0.001 | <0.001 | <0.001 | <0.001
PCB BZ 169 | µg/l | - - | - - | - - | <0.001 | - | - | - | <0.001 | <0.001 | <0.001 | <0.001 | <0.001 | <0.001 | <0.001 | <0.001 | <0.001 | <0.001
PCB BZ 189 | µg/l | - - | - - | - - | <0.001 | - | - | - | <0.001 | <0.001 | <0.001 | <0.001 | <0.001 | <0.001 | <0.001 | <0.001 | <0.001 | <0.001
PCB BZ 77 | µg/l | - - | - - | - - | <0.001 | - | - | - | <0.001 | <0.001 | <0.001 | <0.001 | <0.001 | <0.001 | <0.001 | <0.001 | <0.001 | <0.001
Total Speciated PCB-WHO12* | µg/l | - - | - - | - - | <0.002 | - | - | - | <0.002 | <0.002 | <0.002 | <0.002 | <0.002 | <0.002 | <0.002 | <0.002 | <0.002 | <0.002
Notes * Denotes Hazardous Substance ** Denotes Non-Hazardous Pollutant - - Denotes No Screening Value - Denotes Not Analysed All Exceedances are shaded in Grey Values in Bold exceed the UKDWS Values in Italics exceed the EQS Long Term Annual Average Values that are Underlined exceed the EQS Short Term Maximum Allowable Concentration
Results | Units | UKDWS | EQS |  | 2020-08-01: BHWA02
|  |  | Long Term (AA) | Short Term (MAC) | 2020-08-01 | 2020-09-01 | 2020-10-01 | 2020-11-01 | 2020-12-01 | 2021-01-01 | 2021-02-01 | 2021-03-01 | 2021-04-15 | 2021-05-01 | 2021-06-01 | 2022-02-01 | 2022-11-01 | Average
Inorganics
pH | pH | - - | - - | - - | 7.9 | 8.12 | 8.09 | 8.13 | 8.07 | 8.01 | 7.88 | 7.59 | 7.85 | 7.64 | 7.55 | - | - | 7.8936 | 7.9 | 8.12 | 8.09 | 8.13 | 8.07 | 8.01 | 7.88 | 7.59 | 7.85 | 7.64 | 7.55 | -
Electrical Conductivity (20°C) | µg/l | - - | - - | - - | 524 | 502 | 496 | 481 | 474 | 494 | 541 | 569 | 584 | 591 | 644 | - | - | 536.3636 | 524 | 502 | 496 | 481 | 474 | 494 | 541 | 569 | 584 | 591 | 644 | -
Alkalinity (Total) Colorimetry | mg/l Ca CO3 | - - | - - | - - | 209 | 184 | 171 | 160 | 150 | 140 | 155 | 165 | 175 | 180 | 175 | - | - | 169.4545 | 209 | 184 | 171 | 160 | 150 | 140 | 155 | 165 | 175 | 180 | 175 | -
Alkalinity by Titration (Bicarbonate) | mg/l Ca CO3 | - - | - - | - - | 185 | 165 | 190 | 160 | 150 | 140 | 155 | 165 | 175 | 180 | 175 | - | - | 167.2727 | 185 | 165 | 190 | 160 | 150 | 140 | 155 | 165 | 175 | 180 | 175 | -
Alkalinity by Titration (Carbonate) | mg/l Ca CO3 | - - | - - | - - | <15 | <15 | <15 | <15 | <15 | <15 | <15 | <15 | <15 | <15 | <15 | - | - | <15 | 15 | 15 | 15 | 15 | 15 | 15 | 15 | 15 | 15 | 15 | 15 | -
Total Dissolved Solids | mg/l | - - | - - | - - | 127 | 459 | 279 | 218 | 344 | 3625 | 135 | 528 | 221 | 424 | 131198 | - | - | 12505.2727 | 127 | 459 | 279 | 218 | 344 | 3625 | 135 | 528 | 221 | 424 | 131198 | -
Total Suspended Solids | mg/l | - - | - - | - - | 1320 | 2342 | 563 | 1181 | 32 | 4025 | 4762 | 3194 | 5434 | 5207 | 2341 | - | - | 2763.7273 | 1320 | 2342 | 563 | 1181 | 32 | 4025 | 4762 | 3194 | 5434 | 5207 | 2341 | -
Ammoniacal Nitrogen as N | mg/l | - - | 0.6 | - - | <0.02 | 0.06 | 0.38 | 0.07 | 0.09 | 0.02 | 0.11 | 0.07 | 0.04 | 0.25 | 0.07 | - | - | 0.10727 | 0.02 | 0.06 | 0.38 | 0.07 | 0.09 | 0.02 | 0.11 | 0.07 | 0.04 | 0.25 | 0.07 | -
Ammoniacal Nitrogen as NH4+ | mg/l | 0.5 | - - | - - | - | 0.077143 | 0.48857 | 0.09 | 0.11571 | 0.025714 | 0.14143 | 0.09 | 0.051429 | 0.32143 | 0.09 | - | - | 0.14914 | - | 0.077143 | 0.48857 | 0.09 | 0.11571 | 0.025714 | 0.14143 | 0.09 | 0.051429 | 0.32143 | 0.09 | -
Chloride | mg/l | - - | - - | - - | 27 | 29 | 29 | 26 | 25 | 27 | 30 | 31 | 33 | 33 | 33 | - | - | 29.3636 | 27 | 29 | 29 | 26 | 25 | 27 | 30 | 31 | 33 | 33 | 33 | -
Nitrite | mg/l | 0.1 | - - | - - | 0.1 | <0.1 | <0.1 | <0.1 | <0.1 | <0.1 | <0.1 | <0.1 | <0.1 | <0.1 | <0.1 | - | - | 0.1 | 0.1 | 0.1 | 0.1 | 0.1 | 0.1 | 0.1 | 0.1 | 0.1 | 0.1 | 0.1 | 0.1 | -
Nitrate | mg/l | 50 | - - | - - | 56.2 | 11.7 | 70.2 | 65.3 | 43.9 | 55.6 | 57.9 | 74.5 | 65.4 | 65.4 | 52.7 | - | - | 56.2545 | 56.2 | 11.7 | 70.2 | 65.3 | 43.9 | 55.6 | 57.9 | 74.5 | 65.4 | 65.4 | 52.7 | -
Nitrogen, Total Oxidised | mg/l | - - | - - | - - | 12.7 | 2.7 | 15.9 | 14.7 | 9.9 | 12.6 | 13.1 | 16.8 | 14.8 | 14.8 | 11.9 | - | - | 12.7182 | 12.7 | 2.7 | 15.9 | 14.7 | 9.9 | 12.6 | 13.1 | 16.8 | 14.8 | 14.8 | 11.9 | -
Sulphate | mg/l | 250 | - - | - - | 27 | 27 | 30 | 24 | 24 | 24 | 27 | 29 | 29 | 31 | 30 | - | - | 27.4545 | 27 | 27 | 30 | 24 | 24 | 24 | 27 | 29 | 29 | 31 | 30 | -
Cyanide (Total)** | mg/l | 0.05 | 0.001 | 0.005 | <0.005 | <0.005 | <0.005 | - | - | <0.005 | <0.005 | <0.005 | <0.005 | <0.005 | <0.005 | - | - | <0.005 | 0.005 | 0.005 | 0.005 | - | - | 0.005 | 0.005 | 0.005 | 0.005 | 0.005 | 0.005 | -
Dissolved Organic Carbon | mg/l | - - | - - | - - | 1.4 | 1.6 | 0.7 | - | - | - | - | - | - | - | - | - | - | 1.2333 | 1.4 | 1.6 | 0.7 | - | - | - | - | - | - | - | - | -
Filtered (Dissolved) Metals
Arsenic (Dissolved)* | µg/l | 10 | 50 | - - | [13 empty] | <1 | 1 | 1 | 1 | 1 | 1 | 1 | 1 | 1 | 1 | 1 | 1 | - | bar: 2020-08-01 to 2022-11-01
Cadmium (Dissolved)** | µg/l | 5 | 0.25 | 1.5 | <0.2 | <0.2 | <0.2 | <0.2 | <0.2 | <0.2 | <0.2 | <0.2 | <0.2 | <0.2 | <0.2 | - | - | <0.2 | 0.2 | 0.2 | 0.2 | 0.2 | 0.2 | 0.2 | 0.2 | 0.2 | 0.2 | 0.2 | 0.2 | -
Calcium (Dissolved) | mg/l | 250 | - - | - - | 59 | 58 | 63 | - | 51 | 51 | 59 | 63 | 64 | 63 | 73 | - | - | 60.4 | 59 | 58 | 63 | - | 51 | 51 | 59 | 63 | 64 | 63 | 73 | -
Copper (Dissolved) | µg/l | 2000 | 1 | - - | 1 | 2 | 4 | 3 | <1 | 3 | 2 | 2 | 3 | 6 | <1 | - | - | 2.5455 | 1 | 2 | 4 | 3 | 1 | 3 | 2 | 2 | 3 | 6 | 1 | -
Chromium (Dissolved)* | µg/l | 50 | 4.7 | 32 | <1 | 1 | <1 | 10 | 11 | <1 | <1 | <1 | 1 | <1 | <1 | - | - | 2.7273 | 1 | 1 | 1 | 10 | 11 | 1 | 1 | 1 | 1 | 1 | 1 | -
Chromium (Hexavalent)* | mg/l | - - | 3.4 | - - | <0.01 | <0.01 | <0.01 | - |  | <0.01 | <0.01 | <0.01 | <0.01 | <0.01 | <0.01 | - | - | <0.01 | 0.01 | 0.01 | 0.01 | - |  | 0.01 | 0.01 | 0.01 | 0.01 | 0.01 | 0.01 | -
Lead (Dissolved)* | µg/l | 10 | 1.2 | 14 | [13 empty] | <1 | 1 | 1 | 1 | 1 | 1 | 1 | 1 | 1 | 1 | 1 | 1 | - | bar: 2020-08-01 to 2022-11-01
Manganese (Dissolved) | µg/l | 50 | 123 | - - | 2 | 4 | 4 | - | <1 | 3 | 6 | 12 | 2 | 2 | 12 | - | - | 4.8 | 2 | 4 | 4 | - | 1 | 3 | 6 | 12 | 2 | 2 | 12 | -
Magnesium (Dissolved) | mg/l | 50 | - - | - - | 31 | 29 | 31 | - | 26 | 27 | 32 | 35 | 36 | 35 | 35 | - | - | 31.7 | 31 | 29 | 31 | - | 26 | 27 | 32 | 35 | 36 | 35 | 35 | -
Mercury (Dissolved) | µg/l | 1 | - - | 0.07 | <0.1 | <0.1 | <0.1 | <0.1 | <0.1 | <0.1 | <0.1 | <0.1 | <0.1 | <0.1 | <0.1 | - | - | <0.1 | 0.1 | 0.1 | 0.1 | 0.1 | 0.1 | 0.1 | 0.1 | 0.1 | 0.1 | 0.1 | 0.1 | -
Mercury, Speciated* | µg/l | - - | - - | - - | <100 | - | - | - | - | - | - | - | - | - | - | - | - | <100 | 100 | - | - | - | - | - | - | - | - | - | - | -
Nickel (Dissolved)** | µg/l | 20 | 4 | 34 | [13 empty] | <1 | 1 | 1 | 1 | 1 | 1 | 1 | 1 | 1 | 1 | 1 | 1 | - | bar: 2020-08-01 to 2022-11-01
Potassium (Dissolved) | mg/l | 12 | - - | - - | <1 | 1 | 9 | - | <1 | <1 | 2 | 1 | <1 | <1 | 3 | - | - | 2.1 | 1 | 1 | 9 | - | 1 | 1 | 2 | 1 | 1 | 1 | 3 | -
Selenium (Dissolved)** | µg/l | 10 | - - | - - | [13 empty] | <1 | 1 | 1 | 1 | 1 | 1 | 1 | 1 | 1 | 1 | 1 | 1 | - | bar: 2020-08-01 to 2022-11-01
Sodium (Dissolved) | mg/l | - - | 200 | - - | 12 | 12 | 13 | - | 11 | 12 | 12 | 12 | 13 | 12 | 12 | - | - | 12.1 | 12 | 12 | 13 | - | 11 | 12 | 12 | 12 | 13 | 12 | 12 | -
Zinc (Dissolved)** | µg/l | - - | 10.9 | - - | 1 | 4 | 14 | 2 | 1 | 2 | 2 | 3 | 2 | 3 | 6 | - | - | 3.6364 | 1 | 4 | 14 | 2 | 1 | 2 | 2 | 3 | 2 | 3 | 6 | -
BTEX
BTEX - Benzene* | µg/l | 1 | 10 | 50 | [13 empty] | <1 | bar: 2020-08-01 to 2022-11-01
BTEX - Toluene* | µg/l | - - | 74 | 380 | [13 empty] | <1 | bar: 2020-08-01 to 2022-11-01
BTEX - Ethyl Benzene* | µg/l | - - | 20 | 200 | [13 empty] | <1 | bar: 2020-08-01 to 2022-11-01
BTEX - m & p Xylene | µg/l | 30 | - - | - - | [13 empty] | <1 | bar: 2020-08-01 to 2022-11-01
BTEX - o Xylene | µg/l | 30 | - - | - - | [13 empty] | <1 | bar: 2020-08-01 to 2022-11-01
PAH 16MS (w)
Acenaphthene* | µg/l | - - | - - | - - | <0.01 | <0.01 | <0.01 | <0.01 | <0.01 | <0.01 | <0.01 | <0.01 | <0.01 | <0.01 | <0.01 | - | - | <0.01
Acenaphthylene | µg/l | - - | - - | - - | <0.01 | <0.01 | <0.01 | <0.01 | <0.01 | <0.01 | <0.01 | <0.01 | <0.01 | <0.01 | <0.01 | - | - | <0.01
Anthracene* | µg/l | - - | 0.1 | 0.1 | <0.01 | <0.01 | <0.01 | <0.01 | <0.01 | <0.01 | <0.01 | <0.01 | <0.01 | <0.01 | <0.01 | - | - | <0.01
Benzo(a)anthracene | µg/l | - - | - - | - - | <0.01 | <0.01 | <0.01 | <0.01 | <0.01 | <0.01 | <0.01 | <0.01 | <0.01 | <0.01 | <0.01 | - | - | <0.01
Benzo(a)pyrene* | µg/l | 0.01 | 0.00017 | 0.27 | <0.01 | <0.01 | <0.01 | <0.01 | <0.01 | <0.01 | <0.01 | <0.01 | <0.01 | <0.01 | <0.01 | - | - | <0.01
Benzo(b)fluoranthene* | µg/l | - - | - - | 0.017 | <0.01 | <0.01 | <0.01 | <0.01 | <0.01 | <0.01 | <0.01 | <0.01 | <0.01 | <0.01 | <0.01 | - | - | <0.01
Benzo(ghi)perylene | µg/l | - - | - - | 0.0082 | <0.01 | <0.01 | <0.01 | <0.01 | <0.01 | <0.01 | <0.01 | <0.01 | <0.01 | <0.01 | <0.01 | - | - | <0.01
Benzo(k)fluoranthene* | µg/l | - - | - - | 0.017 | <0.01 | <0.01 | <0.01 | <0.01 | <0.01 | <0.01 | <0.01 | <0.01 | <0.01 | <0.01 | <0.01 | - | - | <0.01
Chrysene | µg/l | - - | - - | - - | <0.01 | <0.01 | <0.01 | <0.01 | <0.01 | <0.01 | <0.01 | <0.01 | <0.01 | <0.01 | <0.01 | - | - | <0.01
Dibenzo(ah)anthracene | µg/l | - - | - - | - - | <0.01 | <0.01 | <0.01 | <0.01 | <0.01 | <0.01 | <0.01 | <0.01 | <0.01 | <0.01 | <0.01 | - | - | <0.01
Fluoranthene* | µg/l | - - | 0.0063 | 0.12 | <0.01 | <0.01 | <0.01 | <0.01 | <0.01 | <0.01 | <0.01 | <0.01 | <0.01 | <0.01 | <0.01 | - | - | <0.01
Fluorene | µg/l | - - | - - | - - | <0.01 | <0.01 | <0.01 | <0.01 | <0.01 | <0.01 | <0.01 | <0.01 | <0.01 | <0.01 | <0.01 | - | - | <0.01
Indeno(123-cd)pyrene | µg/l | - - | - - | - - | <0.01 | <0.01 | <0.01 | <0.01 | <0.01 | <0.01 | <0.01 | <0.01 | <0.01 | <0.01 | <0.01 | - | - | <0.01
Naphthalene** | µg/l | - - | 2 | 130 | <0.01 | <0.01 | <0.01 | <0.01 | <0.01 | <0.01 | 0.01 | <0.01 | <0.01 | <0.01 | <0.01 | - | - | 0.01
Phenanthrene | µg/l | - - | - - | - - | <0.01 | <0.01 | <0.01 | <0.01 | <0.01 | <0.01 | <0.01 | <0.01 | <0.01 | <0.01 | <0.01 | - | - | <0.01
Pyrene | µg/l | - - | - - | - - | <0.01 | <0.01 | <0.01 | <0.01 | <0.01 | <0.01 | <0.01 | <0.01 | <0.01 | <0.01 | <0.01 | - | - | <0.01
Total PAH 16MS | µg/l | - - | - - | - - | <0.01 | <0.01 | <0.01 | <0.01 | <0.01 | <0.01 | 0.01 | <0.01 | <0.01 | <0.01 | <0.01 | - | - | 0.01
PAH-4 (Summed) Benzo(b)(ghi)(k) and Indeno | µg/l | 0.1 | - - | - - | <0.04 | <0.04 | <0.04 | <0.04 | - | <0.04 | 0.01 | <0.04 | <0.04 | <0.04 | <0.04 | - | - | <0.04
Speciated PCB-WHO12 | bar: 2022-02-01 to 2022-11-01
PCB BZ 81 | µg/l | - - | - - | - - | <0.001 | <0.001 | <0.001 | - | - | <0.001 | <0.001 | <0.001 | <0.001 | <0.001 | <0.001 | - | - | <0.001
PCB BZ 105 | µg/l | - - | - - | - - | <0.001 | <0.001 | <0.001 | - | - | <0.001 | <0.001 | <0.001 | <0.001 | <0.001 | <0.001 | - | - | <0.001
PCB BZ 114 | µg/l | - - | - - | - - | <0.001 | <0.001 | <0.001 | - | - | <0.001 | <0.001 | <0.001 | <0.001 | <0.001 | <0.001 | - | - | <0.001
PCB BZ 118 | µg/l | - - | - - | - - | <0.002 | <0.002 | <0.002 | - | - | <0.002 | <0.002 | <0.002 | <0.002 | <0.002 | <0.002 | - | - | <0.002
PCB BZ 123 | µg/l | - - | - - | - - | <0.001 | <0.001 | <0.001 | - | - | <0.001 | <0.001 | <0.001 | <0.001 | <0.001 | <0.001 | - | - | <0.001
PCB BZ 126 | µg/l | - - | - - | - - | <0.001 | <0.001 | <0.001 | - | - | <0.001 | <0.001 | <0.001 | <0.001 | <0.001 | <0.001 | - | - | <0.001
PCB BZ 156 | µg/l | - - | - - | - - | <0.001 | <0.001 | <0.001 | - | - | <0.001 | <0.001 | <0.001 | <0.001 | <0.001 | <0.001 | - | - | <0.001
PCB BZ 157 | µg/l | - - | - - | - - | <0.001 | <0.001 | <0.001 | - | - | <0.001 | <0.001 | <0.001 | <0.001 | <0.001 | <0.001 | - | - | <0.001
PCB BZ 167 | µg/l | - - | - - | - - | <0.001 | <0.001 | <0.001 | - | - | <0.001 | <0.001 | <0.001 | <0.001 | <0.001 | <0.001 | - | - | <0.001
PCB BZ 169 | µg/l | - - | - - | - - | <0.001 | <0.001 | <0.001 | - | - | <0.001 | <0.001 | <0.001 | <0.001 | <0.001 | <0.001 | - | - | <0.001
PCB BZ 189 | µg/l | - - | - - | - - | <0.001 | <0.001 | <0.001 | - | - | <0.001 | <0.001 | <0.001 | <0.001 | <0.001 | <0.001 | - | - | <0.001
PCB BZ 77 | µg/l | - - | - - | - - | <0.001 | <0.001 | <0.001 | - | - | <0.001 | <0.001 | <0.001 | <0.001 | <0.001 | <0.001 | - | - | <0.001
Total Speciated PCB-WHO12* | µg/l | - - | - - | - - | <0.002 | <0.002 | <0.002 | - | - | <0.002 | <0.002 | <0.002 | <0.002 | <0.002 | <0.002 | - | - | <0.002
Notes * Denotes Hazardous Substance ** Denotes Non-Hazardous Pollutant - - Denotes No Screening Value - Denotes Not Analysed All Exceedances are shaded in Grey Values in Bold exceed the UKDWS Values in Italics exceed the EQS Long Term Annual Average Values that are Underlined exceed the EQS Short Term Maximum Allowable Concentration
Results | Units | UKDWS | EQS |  | 2020-08-01: BHWA03
|  |  | Long Term (AA) | Short Term (MAC) | 2020-08-01 | 2020-09-01 | 2020-10-01 | 2020-11-01 | 2020-12-01 | 2021-01-01 | 2021-02-01 | 2021-03-01 | 2021-04-15 | 2021-05-01 | 2021-06-01 | 2022-02-01 | 2022-11-01 | Average
Inorganics
pH | pH | - - | - - | - - | 7.73 | 8.04 | 8.23 | 7.82 | 7.78 | 8.82 | 7.77 | 7.36 | 7.88 | 7.57 | 7.5 | 7.6 | 7.55 | 7.8417 | 7.73 | 8.04 | 8.23 | 7.82 | 7.78 | 8.82 | 7.77 | 7.36 | 7.88 | 7.57 | 7.5 | 7.6
Electrical Conductivity (20°C) | µg/l | - - | - - | - - | 717 | 716 | 704 | 733 | 717 | <10 | 713 | 720 | 711 | 741 | 709 | 757 | 716 | 662.3333 | 717 | 716 | 704 | 733 | 717 | 10 | 713 | 720 | 711 | 741 | 709 | 757
Alkalinity (Total) Colorimetry | mg/l Ca CO3 | - - | - - | - - | 289 | 285 | 279 | 275 | 270 | 275 | 5705 | 300 | 265 | 275 | 305 | 350 | 360 | 739.4167 | 289 | 285 | 279 | 275 | 270 | 275 | 5705 | 300 | 265 | 275 | 305 | 350
Alkalinity by Titration (Bicarbonate) | mg/l Ca CO3 | - - | - - | - - | 325 | 285 | 65 | 275 | 270 | 275 | 5705 | 300 | 265 | 275 | 305 | 350 | 360 | 724.5833 | 325 | 285 | 65 | 275 | 270 | 275 | 5705 | 300 | 265 | 275 | 305 | 350
Alkalinity by Titration (Carbonate) | mg/l Ca CO3 | - - | - - | - - | <15 | <15 | <15 | <15 | <15 | <15 | <15 | <15 | <15 | <15 | <15 | <15 | <15 | <15 | 15 | 15 | 15 | 15 | 15 | 15 | 15 | 15 | 15 | 15 | 15 | 15
Total Dissolved Solids | mg/l | - - | - - | - - | 339 | 563 | 463 | 1702 | 483 | 679 | 466 | 485 | 287 | 510 | 103154 | 673 | 796 | 9150.3333 | 339 | 563 | 463 | 1702 | 483 | 679 | 466 | 485 | 287 | 510 | 103154 | 673
Total Suspended Solids | mg/l | - - | - - | - - | 944 | 191 | 441 | 11962 | 740 | 623 | 560 | 327 | 561 | 357 | 25 | 66 | 524 | 1399.75 | 944 | 191 | 441 | 11962 | 740 | 623 | 560 | 327 | 561 | 357 | 25 | 66
Ammoniacal Nitrogen as N | mg/l | - - | 0.6 | - - | <0.02 | 0.04 | <0.02 | 0.22 | 0.03 | 0.02 | 0.02 | <0.02 | 0.02 | 0.21 | 0.03 | <0.02 | 0.08 | 0.055833 | 0.02 | 0.04 | 0.02 | 0.22 | 0.03 | 0.02 | 0.02 | 0.02 | 0.02 | 0.21 | 0.03 | 0.02
Ammoniacal Nitrogen as NH4+ | mg/l | 0.5 | - - | - - | - | 0.051429 | - | 0.28286 | 0.038571 | 0.025714 | 0.025714 | - | 0.025714 | 0.27 | 0.038571 | - |  | 0.094821 | - | 0.051429 | - | 0.28286 | 0.038571 | 0.025714 | 0.025714 | - | 0.025714 | 0.27 | 0.038571 | -
Chloride | mg/l | - - | - - | - - | 31 | 33 | 33 | 34 | 32 | 33 | 33 | 31 | 31 | 36 | 30 | 30 | 31 | 32.25 | 31 | 33 | 33 | 34 | 32 | 33 | 33 | 31 | 31 | 36 | 30 | 30
Nitrite | mg/l | 0.1 | - - | - - | 0.1 | <0.1 | <0.1 | <0.1 | <0.1 | <0.1 | <0.1 | <0.1 | <0.1 | <0.1 | <0.1 | <0.1 | <0.1 | 0.1 | 0.1 | 0.1 | 0.1 | 0.1 | 0.1 | 0.1 | 0.1 | 0.1 | 0.1 | 0.1 | 0.1 | 0.1
Nitrate | mg/l | 50 | - - | - - | 58.9 | 15.9 | 29.3 | 77.4 | 52.5 | 52.3 | 48.3 | 61.1 | 49.4 | 53.6 | 55.5 | 62.3 | 52.2 | 51.375 | 58.9 | 15.9 | 29.3 | 77.4 | 52.5 | 52.3 | 48.3 | 61.1 | 49.4 | 53.6 | 55.5 | 62.3
Nitrogen, Total Oxidised | mg/l | - - | - - | - - | 13.3 | 3.6 | 6.6 | 17.5 | 11.9 | 11.8 | 10.9 | 13.8 | 11.2 | 12.1 | 12.5 | 14.1 | 11.8 | 11.6083 | 13.3 | 3.6 | 6.6 | 17.5 | 11.9 | 11.8 | 10.9 | 13.8 | 11.2 | 12.1 | 12.5 | 14.1
Sulphate | mg/l | 250 | - - | - - | 31 | 32 | 34 | 35 | 31 | 30 | 30 | 30 | 17 | 31 | 37 | 35 | 37 | 31.0833 | 31 | 32 | 34 | 35 | 31 | 30 | 30 | 30 | 17 | 31 | 37 | 35
Cyanide (Total)** | mg/l | 0.05 | 0.001 | 0.005 | <0.005 | <0.005 | <0.005 | <0.005 | <0.005 | <0.005 | <0.005 | <0.005 | <0.005 | <0.005 | <0.005 | <0.005 | <0.005 | <0.005 | 0.005 | 0.005 | 0.005 | 0.005 | 0.005 | 0.005 | 0.005 | 0.005 | 0.005 | 0.005 | 0.005 | 0.005
Dissolved Organic Carbon | mg/l | - - | - - | - - | 1.6 | 1.4 | 1.6 | - | - | - | - | - | - | - | - | - |  | 1.5333 | 1.6 | 1.4 | 1.6 | - | - | - | - | - | - | - | - | -
Filtered (Dissolved) Metals
Arsenic (Dissolved)* | µg/l | 10 | 50 | - - | [13 empty] | <1 | 1 | 1 | 1 | 1 | 1 | 1 | 1 | 1 | 1 | 1 | 1 | 1 | bar: 2020-08-01 to 2022-11-01
Cadmium (Dissolved)** | µg/l | 5 | 0.25 | 1.5 | <0.2 | <0.2 | <0.2 | <0.2 | <0.2 | <0.2 | <0.2 | <0.2 | <0.2 | <0.2 | <0.2 | <0.2 | <0.2 | <0.2 | 0.2 | 0.2 | 0.2 | 0.2 | 0.2 | 0.2 | 0.2 | 0.2 | 0.2 | 0.2 | 0.2 | 0.2
Calcium (Dissolved) | mg/l | 250 | - - | - - | 82 | 82 | 94 | - | 82 | 80 | 81 | 78 | 82 | 79 | 86 | 93 | 86 | 83.5455 | 82 | 82 | 94 | - | 82 | 80 | 81 | 78 | 82 | 79 | 86 | 93
Copper (Dissolved) | µg/l | 2000 | 1 | - - | 2 | 2 | 12 | 7 | <1 | 5 | 3 | 1 | 1 | 6 | <1 | 13 | <4 | 4.5 | 2 | 2 | 12 | 7 | 1 | 5 | 3 | 1 | 1 | 6 | 1 | 13
Chromium (Dissolved)* | µg/l | 50 | 4.7 | 32 | [13 empty] | 1 | 1 | 1 | 1 | 1 | 1 | 1 | 1 | 1 | 1 | 1 | 1 | 1 | bar: 2020-08-01 to 2022-11-01
Chromium (Hexavalent)* | mg/l | - - | 3.4 | - - | <0.01 | <0.01 | <0.01 | <0.01 | <0.01 | <0.01 | <0.01 | <0.02 | <0.01 | <0.01 | <0.01 | <0.01 | <0.01 | <0.01 | 0.01 | 0.01 | 0.01 | 0.01 | 0.01 | 0.01 | 0.01 | 0.02 | 0.01 | 0.01 | 0.01 | 0.01
Lead (Dissolved)* | µg/l | 10 | 1.2 | 14 | <1 | <1 | <1 | <1 | <1 | <1 | <1 | <1 | <1 | <1 | <1 | 2 | <1 | 1.0833 | 1 | 1 | 1 | 1 | 1 | 1 | 1 | 1 | 1 | 1 | 1 | 2
Manganese (Dissolved) | µg/l | 50 | 123 | - - | 4 | 1 | 7 | - | 13 | 4 | 3 | 2 | <1 | <1 | <1 | <1 | 1 | 3.4545 | 4 | 1 | 7 | - | 13 | 4 | 3 | 2 | 1 | 1 | 1 | 1
Magnesium (Dissolved) | mg/l | 50 | - - | - - | 45 | 45 | 52 | - | 45 | 44 | 46 | 45 | 48 | 47 | 49 | 51 | 44 | 47 | 45 | 45 | 52 | - | 45 | 44 | 46 | 45 | 48 | 47 | 49 | 51
Mercury (Dissolved) | µg/l | 1 | - - | 0.07 | <0.1 | <0.1 | <0.1 | <0.1 | <0.1 | <0.1 | <0.1 | <0.1 | <0.1 | <0.1 | <0.1 | <0.1 | <0.1 | <0.1 | 0.1 | 0.1 | 0.1 | 0.1 | 0.1 | 0.1 | 0.1 | 0.1 | 0.1 | 0.1 | 0.1 | 0.1
Mercury, Speciated* | µg/l | - - | - - | - - | <100 | - | - | - | - | - | - | - | - | - | - | - |  | <100 | 100 | - | - | - | - | - | - | - | - | - | - | -
Nickel (Dissolved)** | µg/l | 20 | 4 | 34 | [13 empty] | <1 | 1 | 1 | 1 | 1 | 1 | 1 | 1 | 1 | 1 | 1 | 1 | 1 | bar: 2020-08-01 to 2022-11-01
Potassium (Dissolved) | mg/l | 12 | - - | - - | 6 | 4 | 5 | - | 5 | 6 | 5 | 5 | 4 | <1 | 4 | 6 | 5 | 4.6364 | 6 | 4 | 5 | - | 5 | 6 | 5 | 5 | 4 | 1 | 4 | 6
Selenium (Dissolved)** | µg/l | 10 | - - | - - | [13 empty] | <1 | 1 | 1 | 1 | 1 | 1 | 1 | 1 | 1 | 1 | 1 | 1 | 1 | bar: 2020-08-01 to 2022-11-01
Sodium (Dissolved) | mg/l | - - | 200 | - - | 17 | 13 | 14 | - | 13 | 14 | 12 | 12 | 12 | 12 | 13 | 13 | 12 | 13.1818 | 17 | 13 | 14 | - | 13 | 14 | 12 | 12 | 12 | 12 | 13 | 13
Zinc (Dissolved)** | µg/l | - - | 10.9 | - - | 3 | 3 | 17 | 2 | 6 | 14 | 4 | 2 | 2 | 4 | 3 | 3 | 3 | 5.25 | 3 | 3 | 17 | 2 | 6 | 14 | 4 | 2 | 2 | 4 | 3 | 3
BTEX
BTEX - Benzene* | µg/l | 1 | 10 | 50 | [13 empty] | <1 | bar: 2020-08-01 to 2022-11-01
BTEX - Toluene* | µg/l | - - | 74 | 380 | [13 empty] | <1 | bar: 2020-08-01 to 2022-11-01
BTEX - Ethyl Benzene* | µg/l | - - | 20 | 200 | [13 empty] | <1 | bar: 2020-08-01 to 2022-11-01
BTEX - m & p Xylene | µg/l | 30 | - - | - - | [13 empty] | <1 | bar: 2020-08-01 to 2022-11-01
BTEX - o Xylene | µg/l | 30 | - - | - - | [13 empty] | <1 | bar: 2020-08-01 to 2022-11-01
PAH 16MS (w)
Acenaphthene* | µg/l | - - | - - | - - | <0.01 | - | - | <0.01 | <0.01 | <0.01 | <0.01 | <0.01 | <0.01 | <0.01 | <0.01 | <0.01 | <0.01 | <0.01
Acenaphthylene | µg/l | - - | - - | - - | <0.01 | - | - | <0.01 | <0.01 | <0.01 | <0.01 | <0.01 | <0.01 | <0.01 | <0.01 | <0.01 | <0.01 | <0.01
Anthracene* | µg/l | - - | 0.1 | 0.1 | <0.01 | - | - | <0.01 | <0.01 | <0.01 | <0.01 | <0.01 | <0.01 | <0.01 | <0.01 | <0.01 | <0.01 | <0.01
Benzo(a)anthracene | µg/l | - - | - - | - - | <0.01 | - | - | <0.01 | <0.01 | <0.01 | <0.01 | <0.01 | <0.01 | <0.01 | <0.01 | <0.01 | <0.01 | <0.01
Benzo(a)pyrene* | µg/l | 0.01 | 0.00017 | 0.27 | <0.01 | - | - | <0.01 | <0.01 | <0.01 | <0.01 | <0.01 | <0.01 | <0.01 | <0.01 | <0.01 | <0.01 | <0.01
Benzo(b)fluoranthene* | µg/l | - - | - - | 0.017 | <0.01 | - | - | <0.01 | <0.01 | <0.01 | <0.01 | <0.01 | <0.01 | <0.01 | <0.01 | <0.01 | <0.01 | <0.01
Benzo(ghi)perylene | µg/l | - - | - - | 0.0082 | <0.01 | - | - | <0.01 | <0.01 | <0.01 | <0.01 | <0.01 | <0.01 | <0.01 | <0.01 | <0.01 | <0.01 | <0.01
Benzo(k)fluoranthene* | µg/l | - - | - - | 0.017 | <0.01 | - | - | <0.01 | <0.01 | <0.01 | <0.01 | <0.01 | <0.01 | <0.01 | <0.01 | <0.01 | <0.01 | <0.01
Chrysene | µg/l | - - | - - | - - | <0.01 | - | - | <0.01 | <0.01 | <0.01 | <0.01 | <0.01 | <0.01 | <0.01 | <0.01 | <0.01 | <0.01 | <0.01
Dibenzo(ah)anthracene | µg/l | - - | - - | - - | <0.01 | - | - | <0.01 | <0.01 | <0.01 | <0.01 | <0.01 | <0.01 | <0.01 | <0.01 | <0.01 | <0.01 | <0.01
Fluoranthene* | µg/l | - - | 0.0063 | 0.12 | <0.01 | - | - | <0.01 | <0.01 | <0.01 | <0.01 | <0.01 | <0.01 | <0.01 | <0.01 | <0.01 | <0.01 | <0.01
Fluorene | µg/l | - - | - - | - - | <0.01 | - | - | <0.01 | <0.01 | <0.01 | <0.01 | <0.01 | <0.01 | <0.01 | <0.01 | <0.01 | <0.01 | <0.01
Indeno(123-cd)pyrene | µg/l | - - | - - | - - | <0.01 | - | - | <0.01 | <0.01 | <0.01 | <0.01 | <0.01 | <0.01 | <0.01 | <0.01 | <0.01 | <0.01 | <0.01
Naphthalene** | µg/l | - - | 2 | 130 | <0.01 | - | - | <0.01 | <0.01 | <0.01 | 0.01 | <0.01 | <0.01 | <0.01 | <0.01 | <0.01 | <0.01 | <0.01
Phenanthrene | µg/l | - - | - - | - - | <0.01 | - | - | <0.01 | <0.01 | <0.01 | <0.01 | <0.01 | <0.01 | <0.01 | <0.01 | <0.01 | <0.01 | <0.01
Pyrene | µg/l | - - | - - | - - | <0.01 | - | - | <0.01 | <0.01 | <0.01 | <0.01 | <0.01 | <0.01 | <0.01 | <0.01 | <0.01 | <0.01 | <0.01
Total PAH 16MS | µg/l | - - | - - | - - | <0.01 | - | - | <0.01 | <0.01 | <0.01 | 0.01 | <0.01 | <0.01 | <0.01 | <0.01 | <0.01 | <0.01 | <0.01
PAH-4 (Summed) Benzo(b)(ghi)(k) and Indeno | µg/l | 0.1 | - - | - - | <0.04 | - | - | <0.04 | - | <0.04 | 0.01 | <0.04 | <0.04 | <0.04 | <0.04 | - |  | <0.04
Speciated PCB-WHO12
PCB BZ 81 | µg/l | - - | - - | - - | <0.001 | - | - | <0.001 | <0.001 | <0.001 | <0.001 | <0.001 | <0.001 | <0.001 | <0.001 | <0.001 | <0.001 | <0.001
PCB BZ 105 | µg/l | - - | - - | - - | <0.001 | - | - | <0.001 | <0.001 | <0.001 | <0.001 | <0.001 | <0.001 | <0.001 | <0.001 | <0.001 | <0.001 | <0.001
PCB BZ 114 | µg/l | - - | - - | - - | <0.001 | - | - | <0.001 | <0.001 | <0.001 | <0.001 | <0.001 | <0.001 | <0.001 | <0.001 | <0.001 | <0.001 | <0.001
PCB BZ 118 | µg/l | - - | - - | - - | <0.002 | - | - | <0.001 | <0.002 | <0.002 | <0.002 | <0.002 | <0.002 | <0.002 | <0.002 | <0.002 | <0.002 | <0.002
PCB BZ 123 | µg/l | - - | - - | - - | <0.001 | - | - | <0.001 | <0.001 | <0.001 | <0.001 | <0.001 | <0.001 | <0.001 | <0.001 | <0.001 | <0.001 | <0.001
PCB BZ 126 | µg/l | - - | - - | - - | <0.001 | - | - | <0.001 | <0.001 | <0.001 | <0.001 | <0.001 | <0.001 | <0.001 | <0.001 | <0.001 | <0.001 | <0.001
PCB BZ 156 | µg/l | - - | - - | - - | <0.001 | - | - | <0.001 | <0.001 | <0.001 | <0.001 | <0.001 | <0.001 | <0.001 | <0.001 | <0.001 | <0.001 | <0.001
PCB BZ 157 | µg/l | - - | - - | - - | <0.001 | - | - | <0.001 | <0.001 | <0.001 | <0.001 | <0.001 | <0.001 | <0.001 | <0.001 | <0.001 | <0.001 | <0.001
PCB BZ 167 | µg/l | - - | - - | - - | <0.001 | - | - | <0.001 | <0.001 | <0.001 | <0.001 | <0.001 | <0.001 | <0.001 | <0.001 | <0.001 | <0.001 | <0.001
PCB BZ 169 | µg/l | - - | - - | - - | <0.001 | - | - | <0.001 | <0.001 | <0.001 | <0.001 | <0.001 | <0.001 | <0.001 | <0.001 | <0.001 | <0.001 | <0.001
PCB BZ 189 | µg/l | - - | - - | - - | <0.001 | - | - | <0.001 | <0.001 | <0.001 | <0.001 | <0.001 | <0.001 | <0.001 | <0.001 | <0.001 | <0.001 | <0.001
PCB BZ 77 | µg/l | - - | - - | - - | <0.001 | - | - | <0.001 | <0.001 | <0.001 | <0.001 | <0.001 | <0.001 | <0.001 | <0.001 | <0.001 | <0.001 | <0.001
Total Speciated PCB-WHO12* | µg/l | - - | - - | - - | <0.002 | - | - | <0.002 | <0.002 | <0.002 | <0.002 | <0.002 | <0.002 | <0.002 | <0.002 | <0.002 | <0.002 | <0.002
Notes * Denotes Hazardous Substance ** Denotes Non-Hazardous Pollutant - - Denotes No Screening Value - Denotes Not Analysed All Exceedances are shaded in Grey Values in Bold exceed the UKDWS Values in Italics exceed the EQS Long Term Annual Average Values that are Underlined exceed the EQS Short Term Maximum Allowable Concentration
Results | Units | UKDWS | EQS |  | 2020-08-01: BHWA04
|  |  | Long Term (AA) | Short Term (MAC) | 2020-08-01 | 2020-09-01 | 2020-10-01 | 2020-11-01 | 2020-12-01 | 2021-01-01 | 2021-02-01 | 2021-03-01 | 2021-04-01 | 2021-05-01 | 2021-06-01 | 2022-02-01 | 2022-11-01 | Average
Inorganics
pH | pH | - - | - - | - - | 7.73 | 7.98 | 8.06 | 8.13 | 7.85 | 7.85 | 7.74 | 7.43 | 7.92 | 7.65 | 7.5 | 7.64 | 7.6 | 7.79 | 7.73 | 7.98 | 8.06 | 8.13 | 7.85 | 7.85 | 7.74 | 7.43 | 7.92 | 7.65 | 7.5 | 7.64 | 7.79
Electrical Conductivity (20°C) | µg/l | - - | - - | - - | 650 | 451 | 563 | 528 | 660 | <10 | 652 | 636 | 636 | 707 | 660 | 729 | 673 | 573.5 | 650 | 451 | 563 | 528 | 660 | 10 | 652 | 636 | 636 | 707 | 660 | 729 | 624.7273
Alkalinity (Total) Colorimetry | mg/l Ca CO3 | - - | - - | - - | 264 | 231 | 248 | 210 | 240 | 230 | 225 | 250 | 255 | 175 | 210 | 310 | 330 | 237.3333 | 264 | 231 | 248 | 210 | 240 | 230 | 225 | 250 | 255 | 175 | 210 | 310 | 237.3333
Alkalinity by Titration (Bicarbonate) | mg/l Ca CO3 | - - | - - | - - | 230 | 195 | 275 | 210 | 240 | 230 | 225 | 250 | 255 | 175 | 210 | 310 | 330 | 233.75 | 230 | 195 | 275 | 210 | 240 | 230 | 225 | 250 | 255 | 175 | 210 | 310 | 233.75
Alkalinity by Titration (Carbonate) | mg/l Ca CO3 | - - | - - | - - | <15 | <15 | <15 | <15 | <15 | <15 | <15 | <15 | <15 | <15 | <15 | <15 | <15 | <15 | 15 | 15 | 15 | 15 | 15 | 15 | 15 | 15 | 15 | 15 | 15 | 15 | 15
Total Dissolved Solids | mg/l | - - | - - | - - | 69 | 348 | 332 | 1006 | 456 | 2270 | 1110 | 692 | 425 | 677 | 26 | 507 | 496 | 659.8333 | 69 | 348 | 332 | 1006 | 456 | 2270 | 1110 | 692 | 425 | 677 | 26 | 507 | 659.8333
Total Suspended Solids | mg/l | - - | - - | - - | 690 | 314 | 705 | 175 | 3131 | 4830 | 3748 | 7772 | 1549 | 7307 | 3508 | 21 | 404 | 2812.5 | 690 | 314 | 705 | 175 | 3131 | 4830 | 3748 | 7772 | 1549 | 7307 | 3508 | 21 | 2812.5
Ammoniacal Nitrogen as N | mg/l | - - | 0.6 | - - | <0.02 | 0.1 | 0.12 | 0.15 | 0.02 | 0.15 | 0.04 | <0.02 | 0.03 | 0.21 | 0.06 | 0.04 | <1.00 | 0.08 | 0.02 | 0.1 | 0.12 | 0.15 | 0.02 | 0.15 | 0.04 | 0.02 | 0.03 | 0.21 | 0.06 | 0.04 | 0.092
Ammoniacal Nitrogen as NH4+ | mg/l | 0.5 | - - | - - | - | 0.12857 | 0.15429 | 0.19286 | 0.025714 | 0.19286 | 0.051429 | - | 0.038571 | 0.27 | 0.077143 | - |  | 0.12571 | - | 0.12857 | 0.15429 | 0.19286 | 0.025714 | 0.19286 | 0.051429 | - | 0.038571 | 0.27 | 0.077143 | - | 0.12571
Chloride | mg/l | - - | - - | - - | 32 | 15 | 22 | 19 | 28 | 27 | 27 | 28 | 24 | 34 | 44 | 29 | 27 | 27.4167 | 32 | 15 | 22 | 19 | 28 | 27 | 27 | 28 | 24 | 34 | 44 | 29 | 27.4167
Nitrite | mg/l | 0.1 | - - | - - | 0.8 | 7.1 | 3.3 | 0.5 | <0.1 | <0.1 | <0.1 | <0.1 | <0.1 | <0.1 | <0.1 | <0.1 | <0.1 | 1.0417 | 0.8 | 7.1 | 3.3 | 0.5 | 0.1 | 0.1 | 0.1 | 0.1 | 0.1 | 0.1 | 0.1 | 0.1 | 2.925
Nitrate | mg/l | 50 | - - | - - | 53.5 | 6.5 | 24 | 36.8 | 51.1 | 53.5 | 51.2 | 56.3 | 49.7 | 65.1 | 64.2 | 69 | 51.1 | 48.4083 | 53.5 | 6.5 | 24 | 36.8 | 51.1 | 53.5 | 51.2 | 56.3 | 49.7 | 65.1 | 64.2 | 69 | 48.4083
Nitrogen, Total Oxidised | mg/l | - - | - - | - - | 12.3 | 3.6 | 6.4 | 8.4 | 11.5 | 12.1 | 11.6 | 12.7 | 11.2 | 14.7 | 14.5 | 15.6 | 11.5 | 11.2167 | 12.3 | 3.6 | 6.4 | 8.4 | 11.5 | 12.1 | 11.6 | 12.7 | 11.2 | 14.7 | 14.5 | 15.6 | 11.2167
Sulphate | mg/l | 250 | - - | - - | 38 | 22 | 36 | 26 | 44 | 32 | 35 | 33 | 18 | 39 | 34 | 39 | 34 | 33 | 38 | 22 | 36 | 26 | 44 | 32 | 35 | 33 | 18 | 39 | 34 | 39 | 33
Cyanide (Total)** | mg/l | 0.05 | 0.001 | 0.005 | <0.005 | <0.005 | <0.005 | - | - | <0.005 | <0.005 | <0.005 | <0.005 | <0.005 | <0.005 | <0.005 | <0.005 | <0.005 | 0.005 | 0.005 | 0.005 | - | - | 0.005 | 0.005 | 0.005 | 0.005 | 0.005 | 0.005 | 0.005 | 0.005
Dissolved Organic Carbon | mg/l | - - | - - | - - | 2.2 | 6.1 | 1.2 | - | - | - | - | - | - | - | - | - |  | 3.1667 | 2.2 | 6.1 | 1.2 | - | - | - | - | - | - | - | - | - | 3.1667
Filtered (Dissolved) Metals
Arsenic (Dissolved)* | µg/l | 10 | 50 | - - | [13 empty] | <1 | 1 | 1 | 1 | 1 | 1 | 1 | 1 | 1 | 1 | 1 | 1 | 1 | 1 | bar: 2020-08-01 to 2022-11-01
Cadmium (Dissolved)** | µg/l | 5 | 0.25 | 1.5 | <0.2 | <0.2 | <0.2 | <0.2 | <0.2 | <0.2 | <0.2 | <0.2 | <0.2 | <0.2 | <0.2 | <0.2 | <0.2 | <0.2 | 0.2 | 0.2 | 0.2 | 0.2 | 0.2 | 0.2 | 0.2 | 0.2 | 0.2 | 0.2 | 0.2 | 0.2 | 0.2
Calcium (Dissolved) | mg/l | 250 | - - | - - | 78 | 64 | 84 | - | 81 | 85 | 82 | 78 | 83 | 85 | 90 | 97 | 87 | 82.4545 | 78 | 64 | 84 | - | 81 | 85 | 82 | 78 | 83 | 85 | 90 | 97 | 82.4545
Copper (Dissolved) | µg/l | 2000 | 1 | - - | 1 | 3 | <1 | 6 | <1 | 13 | 1 | 2 | 2 | 4 | <1 | 8 | <4 | 3.5833 | 1 | 3 | 1 | 6 | 1 | 13 | 1 | 2 | 2 | 4 | 1 | 8 | 4.4444
Chromium (Dissolved)* | µg/l | 50 | 4.7 | 32 | <1 | 1 | 2 | <1 | <1 | <1 | <1 | <1 | 1 | <1 | 1 | <1 | <1 | 1.0833 | 1 | 1 | 2 | 1 | 1 | 1 | 1 | 1 | 1 | 1 | 1 | 1 | 1.25
Chromium (Hexavalent)* | mg/l | - - | 3.4 | - - | <0.01 | <0.01 | <0.01 | - | - | <0.01 | <0.01 | <0.02 | <0.02 | <0.01 | <0.01 | <0.01 | <0.01 | <0.02 | 0.01 | 0.01 | 0.01 | - | - | 0.01 | 0.01 | 0.02 | 0.02 | 0.01 | 0.01 | 0.01 | 0.01
Lead (Dissolved)* | µg/l | 10 | 1.2 | 14 | [13 empty] | <1 | 1 | 1 | 1 | 1 | 1 | 1 | 1 | 1 | 1 | 1 | 1 | 1 | 1 | bar: 2020-08-01 to 2022-11-01
Manganese (Dissolved) | µg/l | 50 | 123 | - - | 4 | 72 | 17 | - | 5 | 2 | 2 | 1 | 1 | <1 | 2 | <1 | 1 | 9.8182 | 4 | 72 | 17 | - | 5 | 2 | 2 | 1 | 1 | 1 | 2 | 1 | 11.7778
Magnesium (Dissolved) | mg/l | 50 | - - | - - | 38 | 25 | 39 | - | 38 | 39 | 37 | 36 | 39 | 40 | 40 | 44 | 38 | 37.7273 | 38 | 25 | 39 | - | 38 | 39 | 37 | 36 | 39 | 40 | 40 | 44 | 37.7273
Mercury (Dissolved) | µg/l | 1 | - - | 0.07 | <0.1 | <0.1 | <0.1 | <0.1 | <0.1 | <0.1 | <0.1 | <0.1 | <0.1 | <0.1 | <0.1 | <0.1 | <0.1 | <0.1 | 0.1 | 0.1 | 0.1 | 0.1 | 0.1 | 0.1 | 0.1 | 0.1 | 0.1 | 0.1 | 0.1 | 0.1 | 0.1
Mercury, Speciated* | µg/l | - - | - - | - - | <100 | - | - | - | - | - | - | - | - | - | - | - |  | <100 | 100 | - | - | - | - | - | - | - | - | - | - | - | 100
Nickel (Dissolved)** | µg/l | 20 | 4 | 34 | [13 empty] | <1 | 1 | 1 | 1 | 1 | 1 | 1 | 1 | 1 | 1 | 1 | 1 | 1 | 1 | bar: 2020-08-01 to 2022-11-01
Potassium (Dissolved) | mg/l | 12 | - - | - - | 3 | <1 | 2 | - | 3 | 3 | 3 | 2 | <1 | 3 | 3 | 5 | 3 | 2.6364 | 3 | 1 | 2 | - | 3 | 3 | 3 | 2 | 1 | 3 | 3 | 5 | 3
Selenium (Dissolved)** | µg/l | 10 | - - | - - | [13 empty] | <1 | 1 | 1 | 1 | 1 | 1 | 1 | 1 | 1 | 1 | 1 | 1 | 1 | 1 | bar: 2020-08-01 to 2022-11-01
Sodium (Dissolved) | mg/l | - - | 200 | - - | 10 | 11 | 11 | - | 10 | 11 | 9 | 9 | 10 | 11 | 10 | 12 | 10 | 10.3636 | 10 | 11 | 11 | - | 10 | 11 | 9 | 9 | 10 | 11 | 10 | 12 | 10.3636
Zinc (Dissolved)** | µg/l | - - | 10.9 | - - | 5 | 38 | 4 | 23 | 3 | 1 | 2 | 2 | 3 | 2 | 3 | 6 | 7 | 7.6667 | 5 | 38 | 4 | 23 | 3 | 1 | 2 | 2 | 3 | 2 | 3 | 6 | 7.6667
BTEX
BTEX - Benzene* | µg/l | 1 | 10 | 50 | [13 empty] | <1 | bar: 2020-08-01 to 2022-11-01
BTEX - Toluene* | µg/l | - - | 74 | 380 | [13 empty] | <1 | bar: 2020-08-01 to 2022-11-01
BTEX - Ethyl Benzene* | µg/l | - - | 20 | 200 | [13 empty] | <1 | bar: 2020-08-01 to 2022-11-01
BTEX - m & p Xylene | µg/l | 30 | - - | - - | [13 empty] | <1 | bar: 2020-08-01 to 2022-11-01
BTEX - o Xylene | µg/l | 30 | - - | - - | [13 empty] | <1 | bar: 2020-08-01 to 2022-11-01
PAH 16MS (w)
Acenaphthene* | µg/l | - - | - - | - - | <0.01 | <0.01 | <0.01 | <0.01 | <0.01 | <0.01 | <0.01 | <0.01 | <0.01 | <0.01 | <0.01 | <0.01 | <0.01 | <0.01
Acenaphthylene | µg/l | - - | - - | - - | <0.01 | <0.01 | <0.01 | <0.01 | <0.01 | <0.01 | <0.01 | <0.01 | <0.01 | <0.01 | <0.01 | <0.01 | <0.01 | <0.01
Anthracene* | µg/l | - - | 0.1 | 0.1 | <0.01 | <0.01 | <0.01 | <0.01 | <0.01 | <0.01 | <0.01 | <0.01 | <0.01 | <0.01 | <0.01 | <0.01 | <0.01 | <0.01
Benzo(a)anthracene | µg/l | - - | - - | - - | <0.01 | <0.01 | <0.01 | <0.01 | <0.01 | <0.01 | <0.01 | <0.01 | <0.01 | <0.01 | <0.01 | <0.01 | <0.01 | <0.01
Benzo(a)pyrene* | µg/l | 0.01 | 0.00017 | 0.27 | <0.01 | <0.01 | <0.01 | <0.01 | <0.01 | <0.01 | <0.01 | <0.01 | <0.01 | <0.01 | <0.01 | <0.01 | <0.01 | <0.01
Benzo(b)fluoranthene* | µg/l | - - | - - | 0.017 | <0.01 | 0.01 | <0.01 | <0.01 | <0.01 | <0.01 | <0.01 | <0.01 | <0.01 | <0.01 | <0.01 | <0.01 | <0.01 | 0.01 | 0.01 | 0.01 | 0.01 | 0.01 | 0.01 | 0.01 | 0.01 | 0.01 | 0.01 | 0.01 | 0.01 | 0.01 | 0.01
Benzo(ghi)perylene | µg/l | - - | - - | 0.0082 | <0.01 | <0.01 | <0.01 | <0.01 | <0.01 | <0.01 | <0.01 | <0.01 | <0.01 | <0.01 | <0.01 | <0.01 | <0.01 | <0.01
Benzo(k)fluoranthene* | µg/l | - - | - - | 0.017 | <0.01 | <0.01 | <0.01 | <0.01 | <0.01 | <0.01 | <0.01 | <0.01 | <0.01 | <0.01 | <0.01 | <0.01 | <0.01 | <0.01
Chrysene | µg/l | - - | - - | - - | <0.01 | <0.01 | <0.01 | <0.01 | <0.01 | <0.01 | <0.01 | <0.01 | <0.01 | <0.01 | <0.01 | <0.01 | <0.01 | <0.01
Dibenzo(ah)anthracene | µg/l | - - | - - | - - | <0.01 | <0.01 | <0.01 | <0.01 | <0.01 | <0.01 | <0.01 | <0.01 | <0.01 | <0.01 | <0.01 | <0.01 | <0.01 | <0.01
Fluoranthene* | µg/l | - - | 0.0063 | 0.12 | <0.01 | 0.02 | <0.01 | <0.01 | <0.01 | <0.01 | <0.01 | <0.01 | <0.01 | <0.01 | <0.01 | <0.01 | <0.01 | 0.010833 | 0.01 | 0.02 | 0.01 | 0.01 | 0.01 | 0.01 | 0.01 | 0.01 | 0.01 | 0.01 | 0.01 | 0.01 | 0.01
Fluorene | µg/l | - - | - - | - - | <0.01 | <0.01 | <0.01 | <0.01 | <0.01 | <0.01 | <0.01 | <0.01 | <0.01 | <0.01 | <0.01 | <0.01 | <0.01 | <0.01
Indeno(123-cd)pyrene | µg/l | - - | - - | - - | <0.01 | <0.01 | <0.01 | <0.01 | <0.01 | <0.01 | <0.01 | <0.01 | <0.01 | <0.01 | <0.01 | <0.01 | <0.01 | <0.01
Naphthalene** | µg/l | - - | 2 | 130 | <0.01 | <0.01 | <0.01 | <0.01 | <0.01 | <0.01 | <0.01 | <0.01 | <0.01 | <0.01 | <0.01 | <0.01 | <0.01 | <0.01
Phenanthrene | µg/l | - - | - - | - - | <0.01 | <0.01 | <0.01 | <0.01 | <0.01 | <0.01 | <0.01 | <0.01 | <0.01 | <0.01 | <0.01 | <0.01 | <0.01 | <0.01
Pyrene | µg/l | - - | - - | - - | <0.01 | 0.02 | <0.01 | <0.01 | <0.01 | <0.01 | <0.01 | <0.01 | <0.01 | <0.01 | <0.01 | <0.01 | <0.01 | 0.010833 | 0.01 | 0.02 | 0.01 | 0.01 | 0.01 | 0.01 | 0.01 | 0.01 | 0.01 | 0.01 | 0.01 | 0.01 | 0.01
Total PAH 16MS | µg/l | - - | - - | - - | <0.01 | 0.05 | <0.01 | <0.01 | <0.01 | <0.01 | <0.01 | <0.01 | <0.01 | <0.01 | <0.01 | <0.01 | <0.01 | 0.013333 | 0.01 | 0.05 | 0.01 | 0.01 | 0.01 | 0.01 | 0.01 | 0.01 | 0.01 | 0.01 | 0.01 | 0.01 | 0.01
PAH-4 (Summed) Benzo(b)(ghi)(k) and Indeno | µg/l | 0.1 | - - | - - | <0.04 | 0.01 | <0.04 | <0.04 | <0.04 | <0.04 | <0.04 | <0.04 | <0.04 | <0.04 | <0.04 | - |  | 0.037273 | 0.04 | 0.01 | 0.04 | 0.04 | 0.04 | 0.04 | 0.04 | 0.04 | 0.04 | 0.04 | 0.04 | - | 0.04
Speciated PCB-WHO12
PCB BZ 81 | µg/l | - - | - - | - - | <0.001 | <0.001 | <0.001 | - | - | <0.001 | <0.001 | <0.001 | <0.001 | <0.001 | <0.001 | <0.001 | <0.001 | <0.001
PCB BZ 105 | µg/l | - - | - - | - - | <0.001 | <0.001 | <0.001 | - | - | <0.001 | <0.001 | <0.001 | <0.001 | <0.001 | <0.001 | <0.001 | <0.001 | <0.001
PCB BZ 114 | µg/l | - - | - - | - - | <0.001 | <0.001 | <0.001 | - | - | <0.001 | <0.001 | <0.001 | <0.001 | <0.001 | <0.001 | <0.001 | <0.001 | <0.001
PCB BZ 118 | µg/l | - - | - - | - - | <0.002 | <0.002 | <0.002 | - | - | <0.002 | <0.002 | <0.002 | <0.002 | <0.002 | <0.002 | <0.002 | <0.002 | <0.002
PCB BZ 123 | µg/l | - - | - - | - - | <0.001 | <0.001 | <0.001 | - | - | <0.001 | <0.001 | <0.001 | <0.001 | <0.001 | <0.001 | <0.001 | <0.001 | <0.001
PCB BZ 126 | µg/l | - - | - - | - - | <0.001 | <0.001 | <0.001 | - | - | <0.001 | <0.001 | <0.001 | <0.001 | <0.001 | <0.001 | <0.001 | <0.001 | <0.001
PCB BZ 156 | µg/l | - - | - - | - - | <0.001 | <0.001 | <0.001 | - | - | <0.001 | <0.001 | <0.001 | <0.001 | <0.001 | <0.001 | <0.001 | <0.001 | <0.001
PCB BZ 157 | µg/l | - - | - - | - - | <0.001 | <0.001 | <0.001 | - | - | <0.001 | <0.001 | <0.001 | <0.001 | <0.001 | <0.001 | <0.001 | <0.001 | <0.001
PCB BZ 167 | µg/l | - - | - - | - - | <0.001 | <0.001 | <0.001 | - | - | <0.001 | <0.001 | <0.001 | <0.001 | <0.001 | <0.001 | <0.001 | <0.001 | <0.001
PCB BZ 169 | µg/l | - - | - - | - - | <0.001 | <0.001 | <0.001 | - | - | <0.001 | <0.001 | <0.001 | <0.001 | <0.001 | <0.001 | <0.001 | <0.001 | <0.001
PCB BZ 189 | µg/l | - - | - - | - - | <0.001 | <0.001 | <0.001 | - | - | <0.001 | <0.001 | <0.001 | <0.001 | <0.001 | <0.001 | <0.001 | <0.001 | <0.001
PCB BZ 77 | µg/l | - - | - - | - - | <0.001 | <0.001 | <0.001 | - | - | <0.001 | <0.001 | <0.001 | <0.001 | <0.001 | <0.001 | <0.001 | <0.001 | <0.001
Total Speciated PCB-WHO12* | µg/l | - - | - - | - - | <0.002 | <0.002 | <0.002 | - | - | <0.002 | <0.002 | <0.002 | <0.002 | <0.002 | <0.002 | <0.002 | <0.002 | <0.002
Notes * Denotes Hazardous Substance ** Denotes Non-Hazardous Pollutant - - Denotes No Screening Value - Denotes Not Analysed All Exceedances are shaded in Grey Values in Bold exceed the UKDWS Values in Italics exceed the EQS Long Term Annual Average Values that are Underlined exceed the EQS Short Term Maximum Allowable Concentration

## T3 Wellhead Parameters
Parameter | Unit | BHWA01 | [10 empty] | BHWA02
|  | 2020-08-01 | 2020-09-01 | 2020-10-01 | 2020-11-17 | 2020-12-01 | 2021-01-01 | Feb-21** | 2021-03-01 | 2021-04-01 | 2021-05-01 | 2021-06-01 | 2020-08-01 | 2020-09-01 | 2020-10-01 | 2020-11-17 | 2020-12-01 | Jan-21* | Feb-21** | 2021-03-01 | 2021-04-01 | 2021-05-01 | 2021-06-01
pH | pH | 7.11 | 7.61 | - | - | - | 8.38 | 7.46 | 8.29 | 9.08 | 8.98 | 9.32 | 7.39 | 7.97 | 7.46 | 8.46 | - | - | 7.72 | 8.48 | 8.87 | 9.29 | 9.19
ORP | mV | 30.2 | 39.4 | - | - | - | 80.6 | 82.1 | 71.3 | 173.2 | 125 | 120.7 | 44.3 | 26.6 | 1.9 | 213.3 | - | - | 60.9 | 148.3 | 145.6 | 69.9 | 110.5
DO | mg/l | 9.07 | 8.53 | - | - | - | 10.4 | 9.32 | 11.13 | 11.55 | 11.38 | 11.2 | 6.23 | 6.61 | 8.48 | 8.54 | - | - | 9.55 | 11.88 | 11.62 | 10.67 | 11.17
EC | µs/cm | 613 | 621 | - | - | - | 755 | 751.96 | 531 | 653 | 692 | 708 | 0 | 476 | 396 | 474 | - | - | 614.63 | 649 | 651 | 643 | 637
TDS | mg/l | 398 | 403 | - | - | - | 440 | - | 438 | 442 | 458 | 460 | 0 | 309 | 257 | 308 | - | - | - | 419 | 425 | 415 | 414
Salinity | PSU | 0.26 | 0.26 | - | - | - | - | - | - | - | 0.29 | 0.3 | 0 | 0.15 | 0.13 | 0.15 | - | - | - | 0.27 | - | 0.26 | 0.27
Parameter | Unit | BHWA03 | [10 empty] | BHWA04
|  | 2020-08-01 | 2020-09-01 | 2020-10-01 | 2020-11-17 | 2020-12-01 | Jan-21* | Feb-21** | 2021-03-01 | 2021-04-01 | 2021-05-01 | 2021-06-01 | 2020-08-01 | 2020-09-01 | 2020-10-01 | 2020-11-01 | 2020-12-01 | Jan-21* | Feb-21** | 2021-03-01 | 2021-04-01 | 2021-05-01 | 2021-06-01
pH | pH | 6.95 | 7.21 | 8.38 | 8.11 | 7.31 | - | 7.18 | 8.1 | 8.16 | 8.98 | 8.22 | 6.9 | 7.02 | 8.17 | 7.52 | 7.18 | - | 7.31 | 8.45 | 8.74 | 8.69 | 9.18
ORP | mV | 28.2 | -9.1 | 68.2 | 194.4 | 122 | - | 13.5 | 207.9 | 156.8 | 197 | 110.8 | 30 | -63.4 | 61 | 271.1 | 106.9 | - | 52.5 | 231.3 | 174 | 130.5 | 101.1
DO | mg/l | 8.69 | 8.89 | 11.32 | 8.94 | 11.06 | - | 9.52 | 11.53 | 11.74 | 11.4 | 11.35 | 7.47 | 3.06 | 9.64 | 8.61 | 11.52 | - | 8.9 | 10.48 | 9.61 | 10.7 | 10.92
EC | µs/cm | 727 | 696 | 0 | 751 | 841 | - | 872.6 | 779 | 774 | 861 | 914 | 710 | 398 | 2 | 577 | 779 | - | 797.97 | 656 | 671 | 804 | 765
TDS | mg/l | 472 | 452 | 0 | 488 | 547 | - | - | 505 | 509 | 559 | 594 | 461 | 258 | 1 | 375 | 506 | - | - | 417 | 436 | 552 | 497
Salinity | PSU | 0.3 | 0.29 | 0 | 0.15 | 0.35 | - | 0.43 | 0.33 | - | 0.36 | 0.38 | 0.3 | 0.13 | 0 | 0.24 | 0.33 | - | - | 0.27 | - | 0.33 | 0.32
Note
* | Additional laboratory analysis conducted for Redox Potential and Dissolved Oxygen
** | Wellhead parameters monitored using Aquatroll-500
- | No measurement recorded

## T4 EG Farm
Results | Units | UKDWS | EQS |  | East Gebdykes Farm
|  |  | Long Term (AA) | Short Term (MAC) | 2021-06-01
Inorganics
pH | pH | - - | - - | - - | 7.75
Electrical Conductivity (20°C) | µg/l | - - | - - | - - | 721
Alkalinity (Total) Colorimetry | mg/l Ca CO3 | - - | - - | - - | 280
Alkalinity by Titration (Bicarbonate) | mg/l Ca CO3 | - - | - - | - - | 280
Alkalinity by Titration (Carbonate) | mg/l Ca CO3 | - - | - - | - - | <15
Total Dissolved Solids | mg/l | - - | - - | - - | 1245
Total Suspended Solids | mg/l | - - | - - | - - | <10
Ammoniacal Nitrogen as N | mg/l | - - | 0.6 | - - | 0.03
Ammoniacal Nitrogen as NH4+ | mg/l | 0.5 | - - | - - | 0.038571
Chloride | mg/l | - - | - - | - - | 57
Nitrite | mg/l | 0.1 | - - | - - | <0.1
Nitrate | mg/l | 50 | - - | - - | 53.1
Nitrogen, Total Oxidised | mg/l | - - | - - | - - | 12
Sulphate | mg/l | 250 | - - | - - | <1
Cyanide (Total)** | mg/l | 0.05 | 0.001 | 0.005 | <0.005
Dissolved Organic Carbon | mg/l | - - | - - | - - | -
Filtered (Dissolved) Metals
Arsenic (Dissolved)* | µg/l | 10 | 50 | - - | <1
Cadmium (Dissolved)** | µg/l | 5 | 0.25 | 1.5 | <0.2
Calcium (Dissolved) | mg/l | 250 | - - | - - | 131
Copper (Dissolved) | µg/l | 2000 | 1 | - - | 93
Chromium (Dissolved)* | µg/l | 50 | 4.7 | 32 | <1
Chromium (Hexavalent)* | mg/l | - - | 3.4 | - - | <0.01
Lead (Dissolved)* | µg/l | 10 | 1.2 | 14 | 1
Manganese (Dissolved) | µg/l | 50 | 123 | - - | 4
Magnesium (Dissolved) | mg/l | 50 | - - | - - | 18
Mercury (Dissolved) | µg/l | 1 | - - | 0.07 | <0.1
Mercury, Speciated* | µg/l | - - | - - | - - | -
Nickel (Dissolved)** | µg/l | 20 | 4 | 34 | 17
Potassium (Dissolved) | mg/l | 12 | - - | - - | 2
Selenium (Dissolved)** | µg/l | 10 | - - | - - | <1
Sodium (Dissolved) | mg/l | - - | 200 | - - | 16
Zinc (Dissolved)** | µg/l | - - | 10.9 | - - | 882
BTEX
BTEX - Benzene* | µg/l | 1 | 10 | 50 | <1
BTEX - Toluene* | µg/l | - - | 74 | 380 | <1
BTEX - Ethyl Benzene* | µg/l | - - | 20 | 200 | <1
BTEX - m & p Xylene | µg/l | 30 | - - | - - | <1
BTEX - o Xylene | µg/l | 30 | - - | - - | <1
PAH 16MS (w)
Acenaphthene* | µg/l | - - | - - | - - | <0.01
Acenaphthylene | µg/l | - - | - - | - - | <0.01
Anthracene* | µg/l | - - | 0.1 | 0.1 | <0.01
Benzo(a)anthracene | µg/l | - - | - - | - - | <0.01
Benzo(a)pyrene* | µg/l | 0.01 | 0.00017 | 0.27 | <0.01
Benzo(b)fluoranthene* | µg/l | - - | - - | 0.017 | <0.01
Benzo(ghi)perylene | µg/l | - - | - - | 0.0082 | <0.01
Benzo(k)fluoranthene* | µg/l | - - | - - | 0.017 | <0.01
Chrysene | µg/l | - - | - - | - - | <0.01
Dibenzo(ah)anthracene | µg/l | - - | - - | - - | <0.01
Fluoranthene* | µg/l | - - | 0.0063 | 0.12 | <0.01
Fluorene | µg/l | - - | - - | - - | <0.01
Indeno(123-cd)pyrene | µg/l | - - | - - | - - | <0.01
Naphthalene** | µg/l | - - | 2 | 130 | <0.01
Phenanthrene | µg/l | - - | - - | - - | <0.01
Pyrene | µg/l | - - | - - | - - | <0.01
Total PAH 16MS | µg/l | - - | - - | - - | <0.01
PAH-4 (Summed) Benzo(b)(ghi)(k) and Indeno | µg/l | 0.1 | - - | - - | -
Speciated PCB-WHO12
PCB BZ 81 | µg/l | - - | - - | - - | <0.001
PCB BZ 105 | µg/l | - - | - - | - - | <0.001
PCB BZ 114 | µg/l | - - | - - | - - | <0.001
PCB BZ 118 | µg/l | - - | - - | - - | <0.002
PCB BZ 123 | µg/l | - - | - - | - - | <0.001
PCB BZ 126 | µg/l | - - | - - | - - | <0.001
PCB BZ 156 | µg/l | - - | - - | - - | <0.001
PCB BZ 157 | µg/l | - - | - - | - - | <0.001
PCB BZ 167 | µg/l | - - | - - | - - | <0.001
PCB BZ 169 | µg/l | - - | - - | - - | <0.001
PCB BZ 189 | µg/l | - - | - - | - - | <0.001
PCB BZ 77 | µg/l | - - | - - | - - | <0.001
Total Speciated PCB-WHO12* | µg/l | - - | - - | - - | <0.002
Notes * Denotes Hazardous Substance ** Denotes Non-Hazardous Pollutant - - Denotes No Screening Value - Denotes Not Analysed All Exceedances are shaded in Grey Values in Bold exceed the UKDWS Values in Italics exceed the EQS Long Term Annual Average Values that are Underlined exceed the EQS Short Term Maximum Allowable Concentration

## Groundwater Quality Graphs (hidden)
Nitrite (mg/l)
| 2020-08-01 | 2020-09-01 | 2020-10-01 | 2020-11-01 | 2020-12-01 | 2021-01-01 | 2021-02-01 | 2021-03-01 | 2021-04-15 | 2021-05-01 | 2021-06-01 | 2022-02-01
BHWA01 | 0.1 | <0.1 | - | <0.1 | <0.1 | <0.1 | <0.1 | <0.1 | <0.1 | <0.1 | <0.1 | <0.1
BHWA02 | 0.1 | <0.1 | <0.1 | <0.1 | <0.1 | <0.1 | <0.1 | <0.1 | <0.1 | <0.1 | <0.1 | -
BHWA03 | 0.1 | <0.1 | <0.1 | <0.1 | <0.1 | <0.1 | <0.1 | <0.1 | <0.1 | <0.1 | <0.1 | <0.1
BHWA04 | 0.8 | 7.1 | 3.3 | 0.5 | <0.1 | <0.1 | <0.1 | <0.1 | <0.1 | <0.1 | <0.1 | <0.1
UKDWS = 0.1mg/l | 0.1 | 0.1 | 0.1 | 0.1 | 0.1 | 0.1 | 0.1 | 0.1 | 0.1 | 0.1 | 0.1 | 0.1
Nitrate (mg/l)
| 2020-08-01 | 2020-09-01 | 2020-10-01 | 2020-11-01 | 2020-12-01 | 2021-01-01 | 2021-02-01 | 2021-03-01 | 2021-04-15 | 2021-05-01 | 2021-06-01 | 2022-02-01
BHWA01 | 70.4 | 18.4 | - | 103 | 72 | 67.4 | 61.5 | 70.2 | 55.4 | 63.5 | 57.2 | 66.8
BHWA02 | 56.2 | 11.7 | 70.2 | 65.3 | 43.9 | 55.6 | 57.9 | 74.5 | 65.4 | 65.4 | 52.7 | -
BHWA03 | 58.9 | 15.9 | 29.3 | 77.4 | 52.5 | 52.3 | 48.3 | 61.1 | 49.4 | 53.6 | 55.5 | 62.3
BHWA04 | 53.5 | 6.5 | 24 | 36.8 | 51.1 | 53.5 | 51.2 | 56.3 | 49.7 | 65.1 | 64.2 | 69
UKDWS = 50mg/l | 50 | 50 | 50 | 50 | 50 | 50 | 50 | 50 | 50 | 50 | 50 | 50
Cadmium (mg/l)
| 2020-08-01 | 2020-09-01 | 2020-10-01 | 2020-11-01 | 2020-12-01 | 2021-01-01 | 2021-02-01 | 2021-03-01 | 2021-04-15 | 2021-05-01 | 2021-06-01 | 2022-02-01
BHWA01 | <0.2 | 0.5 | - | <0.2 | <0.2 | <0.2 | <0.2 | <0.2 | <0.2 | <0.2 | <0.2 | <0.2
BHWA02 | <0.2 | <0.2 | <0.2 | <0.2 | <0.2 | <0.2 | <0.2 | <0.2 | <0.2 | <0.2 | <0.2 | -
BHWA03 | <0.2 | <0.2 | <0.2 | <0.2 | <0.2 | <0.2 | <0.2 | <0.2 | <0.2 | <0.2 | <0.2 | <0.2
BHWA04 | <0.2 | <0.2 | <0.2 | <0.2 | <0.2 | <0.2 | <0.2 | <0.2 | <0.2 | <0.2 | <0.2 | <0.2
UKDWS = 5µg/l | 5 | 5 | 5 | 5 | 5 | 5 | 5 | 5 | 5 | 5 | 5 | 5
EQS Long Term (AA) = 0.25µg/l | 0.25 | 0.25 | 0.25 | 0.25 | 0.25 | 0.25 | 0.25 | 0.25 | 0.25 | 0.25 | 0.25 | 0.25
Manganese (mg/l)
| 2020-08-01 | 2020-09-01 | 2020-10-01 | 2020-11-01 | 2020-12-01 | 2021-01-01 | 2021-02-01 | 2021-03-01 | 2021-04-15 | 2021-05-01 | 2021-06-01 | 2022-02-01
BHWA01 | 2 | 401 | - | - | 3 | 7 | 7 | 6 | 4 | 293 | 3 | 2
BHWA02 | 2 | 4 | 4 | - | <1 | 3 | 6 | 12 | 2 | 2 | 12 | -
BHWA03 | 4 | 1 | 7 | - | 13 | 4 | 3 | 2 | <1 | <1 | <1 | <1
BHWA04 | 4 | 72 | 17 | - | 5 | 2 | 2 | 1 | 1 | <1 | 2 | <1
UKDWS = 50µg/l | 50 | 50 | 50 | 50 | 50 | 50 | 50 | 50 | 50 | 50 | 50 | 50
EQS Long Term (AA) = 123µg/l | 123 | 123 | 123 | 123 | 123 | 123 | 123 | 123 | 123 | 123 | 123 | 123
Magnesium (mg/l)
| 2020-08-01 | 2020-09-01 | 2020-10-01 | 2020-11-01 | 2020-12-01 | 2021-01-01 | 2021-02-01 | 2021-03-01 | 2021-04-15 | 2021-05-01 | 2021-06-01 | 2022-02-01
BHWA01 | 28 | 70 | - | - | 40 | 40 | 40 | 37 | 38 | 98 | 40 | 43
BHWA02 | 31 | 29 | 31 | - | 26 | 27 | 32 | 35 | 36 | 35 | 35 | -
BHWA03 | 45 | 45 | 52 | - | 45 | 44 | 46 | 45 | 48 | 47 | 49 | 51
BHWA04 | 38 | 25 | 39 | - | 38 | 39 | 37 | 36 | 39 | 40 | 40 | 44
UKDWS = 50mg/l | 50 | 50 | 50 | 50 | 50 | 50 | 50 | 50 | 50 | 50 | 50 | 50
Nickel (mg/l)
| 2020-08-01 | 2020-09-01 | 2020-10-01 | 2020-11-01 | 2020-12-01 | 2021-01-01 | 2021-02-01 | 2021-03-01 | 2021-04-15 | 2021-05-01 | 2021-06-01 | 2022-02-01
BHWA01 | <1 | 4 | - | <1 | <1 | <1 | <1 | <1 | <1 | 2 | <1 | <1
BHWA02 | bar: 2020-08-01 to 2022-02-01
BHWA03 | bar: 2020-08-01 to 2022-02-01
BHWA04 | bar: 2020-08-01 to 2022-02-01
UKDWS = 20µg/l | 20 | 20 | 20 | 20 | 20 | 20 | 20 | 20 | 20 | 20 | 20 | 20
EQS Long Term (AA) = 4µg/l | 4 | 4 | 4 | 4 | 4 | 4 | 4 | 4 | 4 | 4 | 4 | 4
Zinc (mg/l)
| 2020-08-01 | 2020-09-01 | 2020-10-01 | 2020-11-01 | 2020-12-01 | 2021-01-01 | 2021-02-01 | 2021-03-01 | 2021-04-15 | 2021-05-01 | 2021-06-01 | 2022-02-01
BHWA01 | 1 | 8 | - | 3 | 3 | 2 | 3 | 3 | 2 | 12 | 7 | 9
BHWA02 | 1 | 4 | 14 | 2 | 1 | 2 | 2 | 3 | 2 | 3 | 6 | -
BHWA03 | 3 | 3 | 17 | 2 | 6 | 14 | 4 | 2 | 2 | 4 | 3 | 3
BHWA04 | 5 | 38 | 4 | 23 | 3 | 1 | 2 | 2 | 3 | 2 | 3 | 6
EQS Long Term (AA) = 10.9µg/l | 10.9 | 10.9 | 10.9 | 10.9 | 10.9 | 10.9 | 10.9 | 10.9 | 10.9 | 10.9 | 10.9 | 10.9
Chloride (mg/l)
| 2020-08-01 | 2020-09-01 | 2020-10-01 | 2020-11-01 | 2020-12-01 | 2021-01-01 | 2021-02-01 | 2021-03-01 | 2021-04-15 | 2021-05-01 | 2021-06-01 | 2022-02-01
BHWA01 | 17 | 17 | - | 21 | 22 | 22 | 22 | 22 | 20 | 22 | 21 | 20
BHWA02 | 27 | 29 | 29 | 26 | 25 | 27 | 30 | 31 | 33 | 33 | 33 | -
BHWA03 | 31 | 33 | 33 | 34 | 32 | 33 | 33 | 31 | 31 | 36 | 30 | 30
BHWA04 | 32 | 15 | 22 | 19 | 28 | 27 | 27 | 28 | 24 | 34 | 44 | 29
UKDWS = 250mg/l | 250 | 250 | 250 | 250 | 250 | 250 | 250 | 250 | 250 | 250 | 250 | 250
Sulphate (mg/l)
| 2020-08-01 | 2020-09-01 | 2020-10-01 | 2020-11-01 | 2020-12-01 | 2021-01-01 | 2021-02-01 | 2021-03-01 | 2021-04-15 | 2021-05-01 | 2021-06-01 | 2022-02-01
BHWA01 | 41 | 36 | - | 48 | 50 | 46 | 47 | 48 | 48 | 46 | 45 | 53
BHWA02 | 27 | 27 | 30 | 24 | 24 | 24 | 27 | 29 | 29 | 31 | 30 | -
BHWA03 | 31 | 32 | 34 | 35 | 31 | 30 | 30 | 30 | 17 | 31 | 37 | 35
BHWA04 | 38 | 22 | 36 | 26 | 44 | 32 | 35 | 33 | 18 | 39 | 34 | 39
UKDWS = 250mg/l | 250 | 250 | 250 | 250 | 250 | 250 | 250 | 250 | 250 | 250 | 250 | 250
Lead (mg/l)
| 2020-08-01 | 2020-09-01 | 2020-10-01 | 2020-11-01 | 2020-12-01 | 2021-01-01 | 2021-02-01 | 2021-03-01 | 2021-04-15 | 2021-05-01 | 2021-06-01 | 2022-02-01
BHWA01 | <1 | <1 | - | <1 | <1 | <1 | <1 | <1 | <1 | 4 | <1 | <1
BHWA02 | bar: 2020-08-01 to 2022-02-01
BHWA03 | <1 | <1 | <1 | <1 | <1 | <1 | <1 | <1 | <1 | <1 | <1 | 2
BHWA04 | bar: 2020-08-01 to 2022-02-01
UKDWS = 0.01mg/l | 0.01 | 0.01 | 0.01 | 0.01 | 0.01 | 0.01 | 0.01 | 0.01 | 0.01 | 0.01 | 0.01 | 0.01

## Groundwater Quality Graphs (2) (hidden)
Nitrite (mg/l)
| 2020-08-01 | 2020-09-01 | 2020-10-01 | 2020-11-01 | 2020-12-01 | 2021-01-01 | 2021-02-01 | 2021-03-01 | 2021-04-15 | 2021-05-01 | 2021-06-01 | 2022-02-01
BHWA01 | 0.1 | <0.1 | - | <0.1 | <0.1 | <0.1 | <0.1 | <0.1 | <0.1 | <0.1 | <0.1 | <0.1
BHWA02 | 0.1 | <0.1 | <0.1 | <0.1 | <0.1 | <0.1 | <0.1 | <0.1 | <0.1 | <0.1 | <0.1 | -
BHWA03 | 0.1 | <0.1 | <0.1 | <0.1 | <0.1 | <0.1 | <0.1 | <0.1 | <0.1 | <0.1 | <0.1 | <0.1
BHWA04 | 0.8 | 7.1 | 3.3 | 0.5 | <0.1 | <0.1 | <0.1 | <0.1 | <0.1 | <0.1 | <0.1 | <0.1
UKDWS = 0.1mg/l | 0.1 | 0.1 | 0.1 | 0.1 | 0.1 | 0.1 | 0.1 | 0.1 | 0.1 | 0.1 | 0.1 | 0.1
Nitrate (mg/l)
| 2020-08-01 | 2020-09-01 | 2020-10-01 | 2020-11-01 | 2020-12-01 | 2021-01-01 | 2021-02-01 | 2021-03-01 | 2021-04-15 | 2021-05-01 | 2021-06-01 | 2022-02-01
BHWA01 | 70.4 | 18.4 | - | 103 | 72 | 67.4 | 61.5 | 70.2 | 55.4 | 63.5 | 57.2 | 66.8
BHWA02 | 56.2 | 11.7 | 70.2 | 65.3 | 43.9 | 55.6 | 57.9 | 74.5 | 65.4 | 65.4 | 52.7 | -
BHWA03 | 58.9 | 15.9 | 29.3 | 77.4 | 52.5 | 52.3 | 48.3 | 61.1 | 49.4 | 53.6 | 55.5 | 62.3
BHWA04 | 53.5 | 6.5 | 24 | 36.8 | 51.1 | 53.5 | 51.2 | 56.3 | 49.7 | 65.1 | 64.2 | 69
UKDWS = 50mg/l | 50 | 50 | 50 | 50 | 50 | 50 | 50 | 50 | 50 | 50 | 50 | 50
Cadmium (mg/l)
| 2020-08-01 | 2020-09-01 | 2020-10-01 | 2020-11-01 | 2020-12-01 | 2021-01-01 | 2021-02-01 | 2021-03-01 | 2021-04-15 | 2021-05-01 | 2021-06-01 | 2022-02-01
BHWA01 | <0.2 | 0.5 | - | <0.2 | <0.2 | <0.2 | <0.2 | <0.2 | <0.2 | <0.2 | <0.2 | <0.2
BHWA02 | <0.2 | <0.2 | <0.2 | <0.2 | <0.2 | <0.2 | <0.2 | <0.2 | <0.2 | <0.2 | <0.2 | -
BHWA03 | <0.2 | <0.2 | <0.2 | <0.2 | <0.2 | <0.2 | <0.2 | <0.2 | <0.2 | <0.2 | <0.2 | <0.2
BHWA04 | <0.2 | <0.2 | <0.2 | <0.2 | <0.2 | <0.2 | <0.2 | <0.2 | <0.2 | <0.2 | <0.2 | <0.2
UKDWS = 5µg/l | 5 | 5 | 5 | 5 | 5 | 5 | 5 | 5 | 5 | 5 | 5 | 5
EQS Long Term (AA) = 0.25µg/l | 0.25 | 0.25 | 0.25 | 0.25 | 0.25 | 0.25 | 0.25 | 0.25 | 0.25 | 0.25 | 0.25 | 0.25
Manganese (mg/l)
| 2020-08-01 | 2020-09-01 | 2020-10-01 | 2020-11-01 | 2020-12-01 | 2021-01-01 | 2021-02-01 | 2021-03-01 | 2021-04-15 | 2021-05-01 | 2021-06-01 | 2022-02-01
BHWA01 | 2 | 401 | - | - | 3 | 7 | 7 | 6 | 4 | 293 | 3 | 2
BHWA02 | 2 | 4 | 4 | - | <1 | 3 | 6 | 12 | 2 | 2 | 12 | -
BHWA03 | 4 | 1 | 7 | - | 13 | 4 | 3 | 2 | <1 | <1 | <1 | <1
BHWA04 | 4 | 72 | 17 | - | 5 | 2 | 2 | 1 | 1 | <1 | 2 | <1
UKDWS = 50µg/l | 50 | 50 | 50 | 50 | 50 | 50 | 50 | 50 | 50 | 50 | 50 | 50
EQS Long Term (AA) = 123µg/l | 123 | 123 | 123 | 123 | 123 | 123 | 123 | 123 | 123 | 123 | 123 | 123
Magnesium (mg/l)
| 2020-08-01 | 2020-09-01 | 2020-10-01 | 2020-11-01 | 2020-12-01 | 2021-01-01 | 2021-02-01 | 2021-03-01 | 2021-04-15 | 2021-05-01 | 2021-06-01 | 2022-02-01
BHWA01 | 28 | 70 | - | - | 40 | 40 | 40 | 37 | 38 | 98 | 40 | 43
BHWA02 | 31 | 29 | 31 | - | 26 | 27 | 32 | 35 | 36 | 35 | 35 | -
BHWA03 | 45 | 45 | 52 | - | 45 | 44 | 46 | 45 | 48 | 47 | 49 | 51
BHWA04 | 38 | 25 | 39 | - | 38 | 39 | 37 | 36 | 39 | 40 | 40 | 44
UKDWS = 50mg/l | 50 | 50 | 50 | 50 | 50 | 50 | 50 | 50 | 50 | 50 | 50 | 50
Nickel (mg/l)
| 2020-08-01 | 2020-09-01 | 2020-10-01 | 2020-11-01 | 2020-12-01 | 2021-01-01 | 2021-02-01 | 2021-03-01 | 2021-04-15 | 2021-05-01 | 2021-06-01 | 2022-02-01
BHWA01 | <1 | 4 | - | <1 | <1 | <1 | <1 | <1 | <1 | 2 | <1 | <1
BHWA02 | bar: 2020-08-01 to 2022-02-01
BHWA03 | bar: 2020-08-01 to 2022-02-01
BHWA04 | bar: 2020-08-01 to 2022-02-01
UKDWS = 20µg/l | 20 | 20 | 20 | 20 | 20 | 20 | 20 | 20 | 20 | 20 | 20 | 20
EQS Long Term (AA) = 4µg/l | 4 | 4 | 4 | 4 | 4 | 4 | 4 | 4 | 4 | 4 | 4 | 4
Zinc (mg/l)
| 2020-08-01 | 2020-09-01 | 2020-10-01 | 2020-11-01 | 2020-12-01 | 2021-01-01 | 2021-02-01 | 2021-03-01 | 2021-04-15 | 2021-05-01 | 2021-06-01 | 2022-02-01
BHWA01 | 1 | 8 | - | 3 | 3 | 2 | 3 | 3 | 2 | 12 | 7 | 9
BHWA02 | 1 | 4 | 14 | 2 | 1 | 2 | 2 | 3 | 2 | 3 | 6 | -
BHWA03 | 3 | 3 | 17 | 2 | 6 | 14 | 4 | 2 | 2 | 4 | 3 | 3
BHWA04 | 5 | 38 | 4 | 23 | 3 | 1 | 2 | 2 | 3 | 2 | 3 | 6
EQS Long Term (AA) = 10.9µg/l | 10.9 | 10.9 | 10.9 | 10.9 | 10.9 | 10.9 | 10.9 | 10.9 | 10.9 | 10.9 | 10.9 | 10.9
Chloride (mg/l)
| 2020-08-01 | 2020-09-01 | 2020-10-01 | 2020-11-01 | 2020-12-01 | 2021-01-01 | 2021-02-01 | 2021-03-01 | 2021-04-15 | 2021-05-01 | 2021-06-01 | 2022-02-01
BHWA01 | 17 | 17 | - | 21 | 22 | 22 | 22 | 22 | 20 | 22 | 21 | 20
BHWA02 | 27 | 29 | 29 | 26 | 25 | 27 | 30 | 31 | 33 | 33 | 33 | -
BHWA03 | 31 | 33 | 33 | 34 | 32 | 33 | 33 | 31 | 31 | 36 | 30 | 30
BHWA04 | 32 | 15 | 22 | 19 | 28 | 27 | 27 | 28 | 24 | 34 | 44 | 29
UKDWS = 250mg/l | 250 | 250 | 250 | 250 | 250 | 250 | 250 | 250 | 250 | 250 | 250 | 250
Sulphate (mg/l)
| 2020-08-01 | 2020-09-01 | 2020-10-01 | 2020-11-01 | 2020-12-01 | 2021-01-01 | 2021-02-01 | 2021-03-01 | 2021-04-15 | 2021-05-01 | 2021-06-01 | 2022-02-01
BHWA01 | 41 | 36 | - | 48 | 50 | 46 | 47 | 48 | 48 | 46 | 45 | 53
BHWA02 | 27 | 27 | 30 | 24 | 24 | 24 | 27 | 29 | 29 | 31 | 30 | -
BHWA03 | 31 | 32 | 34 | 35 | 31 | 30 | 30 | 30 | 17 | 31 | 37 | 35
BHWA04 | 38 | 22 | 36 | 26 | 44 | 32 | 35 | 33 | 18 | 39 | 34 | 39
UKDWS = 250mg/l | 250 | 250 | 250 | 250 | 250 | 250 | 250 | 250 | 250 | 250 | 250 | 250
Lead (mg/l)
| 2020-08-01 | 2020-09-01 | 2020-10-01 | 2020-11-01 | 2020-12-01 | 2021-01-01 | 2021-02-01 | 2021-03-01 | 2021-04-15 | 2021-05-01 | 2021-06-01 | 2022-02-01
BHWA01 | <1 | <1 | - | <1 | <1 | <1 | <1 | <1 | <1 | 4 | <1 | <1
BHWA02 | bar: 2020-08-01 to 2022-02-01
BHWA03 | <1 | <1 | <1 | <1 | <1 | <1 | <1 | <1 | <1 | <1 | <1 | 2
BHWA04 | bar: 2020-08-01 to 2022-02-01
UKDWS = 0.01mg/l | 0.01 | 0.01 | 0.01 | 0.01 | 0.01 | 0.01 | 0.01 | 0.01 | 0.01 | 0.01 | 0.01 | 0.01

## Groundwater Quality Graphs (3)
Nitrite (mg/l)
| 2020-08-01 | 2020-09-01 | 2020-10-01 | 2020-11-01 | 2020-12-01 | 2021-01-01 | 2021-02-01 | 2021-03-01 | 2021-04-15 | 2021-05-01 | 2021-06-01 | 2022-02-01 | 2022-11-30
BHWA01 | 0.1 | <0.1 | - | <0.1 | <0.1 | <0.1 | <0.1 | <0.1 | <0.1 | <0.1 | <0.1 | <0.1 | <0.1
BHWA02 | 0.1 | <0.1 | <0.1 | <0.1 | <0.1 | <0.1 | <0.1 | <0.1 | <0.1 | <0.1 | <0.1 | - | -
BHWA03 | 0.1 | <0.1 | <0.1 | <0.1 | <0.1 | <0.1 | <0.1 | <0.1 | <0.1 | <0.1 | <0.1 | <0.1 | <0.1
BHWA04 | 0.8 | 7.1 | 3.3 | 0.5 | <0.1 | <0.1 | <0.1 | <0.1 | <0.1 | <0.1 | <0.1 | <0.1 | <0.1
UKDWS = 0.1mg/l | 0.1 | 0.1 | 0.1 | 0.1 | 0.1 | 0.1 | 0.1 | 0.1 | 0.1 | 0.1 | 0.1 | 0.1 | 0.1
Nitrate (mg/l)
| 2020-08-01 | 2020-09-01 | 2020-10-01 | 2020-11-01 | 2020-12-01 | 2021-01-01 | 2021-02-01 | 2021-03-01 | 2021-04-15 | 2021-05-01 | 2021-06-01 | 2022-02-01 | 2022-11-30
BHWA01 | 70.4 | 18.4 | - | 103 | 72 | 67.4 | 61.5 | 70.2 | 55.4 | 63.5 | 57.2 | 66.8 | 53.2
BHWA02 | 56.2 | 11.7 | 70.2 | 65.3 | 43.9 | 55.6 | 57.9 | 74.5 | 65.4 | 65.4 | 52.7 | - | -
BHWA03 | 58.9 | 15.9 | 29.3 | 77.4 | 52.5 | 52.3 | 48.3 | 61.1 | 49.4 | 53.6 | 55.5 | 62.3 | 52.2
BHWA04 | 53.5 | 6.5 | 24 | 36.8 | 51.1 | 53.5 | 51.2 | 56.3 | 49.7 | 65.1 | 64.2 | 69 | 51.1
UKDWS = 50mg/l | 50 | 50 | 50 | 50 | 50 | 50 | 50 | 50 | 50 | 50 | 50 | 50 | 50
Cadmium (mg/l)
| 2020-08-01 | 2020-09-01 | 2020-10-01 | 2020-11-01 | 2020-12-01 | 2021-01-01 | 2021-02-01 | 2021-03-01 | 2021-04-15 | 2021-05-01 | 2021-06-01 | 2022-02-01 | 2022-11-30
BHWA01 | <0.2 | 0.5 | - | <0.2 | <0.2 | <0.2 | <0.2 | <0.2 | <0.2 | <0.2 | <0.2 | <0.2 | <0.2
BHWA02 | <0.2 | <0.2 | <0.2 | <0.2 | <0.2 | <0.2 | <0.2 | <0.2 | <0.2 | <0.2 | <0.2 | - | -
BHWA03 | <0.2 | <0.2 | <0.2 | <0.2 | <0.2 | <0.2 | <0.2 | <0.2 | <0.2 | <0.2 | <0.2 | <0.2 | <0.2
BHWA04 | <0.2 | <0.2 | <0.2 | <0.2 | <0.2 | <0.2 | <0.2 | <0.2 | <0.2 | <0.2 | <0.2 | <0.2 | <0.2
UKDWS = 5µg/l | 5 | 5 | 5 | 5 | 5 | 5 | 5 | 5 | 5 | 5 | 5 | 5 | 5
EQS Long Term (AA) = 0.25µg/l | 0.25 | 0.25 | 0.25 | 0.25 | 0.25 | 0.25 | 0.25 | 0.25 | 0.25 | 0.25 | 0.25 | 0.25 | 0.25
Manganese (mg/l)
| 2020-08-01 | 2020-09-01 | 2020-10-01 | 2020-11-01 | 2020-12-01 | 2021-01-01 | 2021-02-01 | 2021-03-01 | 2021-04-15 | 2021-05-01 | 2021-06-01 | 2022-02-01 | 2022-11-30
BHWA01 | 2 | 401 | - | - | 3 | 7 | 7 | 6 | 4 | 293 | 3 | 2 | 4
BHWA02 | 2 | 4 | 4 | - | <1 | 3 | 6 | 12 | 2 | 2 | 12 | - | -
BHWA03 | 4 | 1 | 7 | - | 13 | 4 | 3 | 2 | <1 | <1 | <1 | <1 | 1
BHWA04 | 4 | 72 | 17 | - | 5 | 2 | 2 | 1 | 1 | <1 | 2 | <1 | 1
UKDWS = 50µg/l | 50 | 50 | 50 | 50 | 50 | 50 | 50 | 50 | 50 | 50 | 50 | 50 | 50
EQS Long Term (AA) = 123µg/l | 123 | 123 | 123 | 123 | 123 | 123 | 123 | 123 | 123 | 123 | 123 | 123 | 123
Magnesium (mg/l)
| 2020-08-01 | 2020-09-01 | 2020-10-01 | 2020-11-01 | 2020-12-01 | 2021-01-01 | 2021-02-01 | 2021-03-01 | 2021-04-15 | 2021-05-01 | 2021-06-01 | 2022-02-01 | 2022-11-30
BHWA01 | 28 | 70 | - | - | 40 | 40 | 40 | 37 | 38 | 98 | 40 | 43 | 42
BHWA02 | 31 | 29 | 31 | - | 26 | 27 | 32 | 35 | 36 | 35 | 35 | - | -
BHWA03 | 45 | 45 | 52 | - | 45 | 44 | 46 | 45 | 48 | 47 | 49 | 51 | 44
BHWA04 | 38 | 25 | 39 | - | 38 | 39 | 37 | 36 | 39 | 40 | 40 | 44 | 38
UKDWS = 50mg/l | 50 | 50 | 50 | 50 | 50 | 50 | 50 | 50 | 50 | 50 | 50 | 50 | 50
Chromium (µg/l)
| 2020-08-01 | 2020-09-01 | 2020-10-01 | 2020-11-01 | 2020-12-01 | 2021-01-01 | 2021-02-01 | 2021-03-01 | 2021-04-15 | 2021-05-01 | 2021-06-01 | 2022-02-01 | 2022-11-30
BHWA01 | <1 | <1 | - | 9 | <1 | <1 | <1 | <1 | <1 | 2 | <1 | <1 | <1
BHWA02 | <1 | 1 | <1 | 10 | 11 | <1 | <1 | <1 | 1 | <1 | <1 | - | -
BHWA03 | bar: 2020-08-01 to 2022-11-30
BHWA04 | <1 | 1 | 2 | <1 | <1 | <1 | <1 | <1 | 1 | <1 | 1 | <1 | <1
UKDWS = 20µg/l | 50 | 50 | 50 | 50 | 50 | 50 | 50 | 50 | 50 | 50 | 50 | 50 | 50
EQS Long Term (AA) = 4µg/l | 4.7 | 4.7 | 4.7 | 4.7 | 4.7 | 4.7 | 4.7 | 4.7 | 4.7 | 4.7 | 4.7 | 4.7 | 4.7
Zinc (mg/l)
| 2020-08-01 | 2020-09-01 | 2020-10-01 | 2020-11-01 | 2020-12-01 | 2021-01-01 | 2021-02-01 | 2021-03-01 | 2021-04-15 | 2021-05-01 | 2021-06-01 | 2022-02-01 | 2022-11-30
BHWA01 | 1 | 8 | - | 3 | 3 | 2 | 3 | 3 | 2 | 12 | 7 | 9 | 5
BHWA02 | 1 | 4 | 14 | 2 | 1 | 2 | 2 | 3 | 2 | 3 | 6 | - | -
BHWA03 | 3 | 3 | 17 | 2 | 6 | 14 | 4 | 2 | 2 | 4 | 3 | 3 | 3
BHWA04 | 5 | 38 | 4 | 23 | 3 | 1 | 2 | 2 | 3 | 2 | 3 | 6 | 7
EQS Long Term (AA) = 10.9µg/l | 10.9 | 10.9 | 10.9 | 10.9 | 10.9 | 10.9 | 10.9 | 10.9 | 10.9 | 10.9 | 10.9 | 10.9 | 10.9
Copper (µg/l)
| 2020-08-01 | 2020-09-01 | 2020-10-01 | 2020-11-01 | 2020-12-01 | 2021-01-01 | 2021-02-01 | 2021-03-01 | 2021-04-15 | 2021-05-01 | 2021-06-01 | 2022-02-01 | 2022-11-30
BHWA01 | 2 | 4 | - | 6 | <1 | 2 | 2 | 3 | 3 | 4 | <1 | 7 | <4
BHWA02 | 1 | 2 | 4 | 3 | <1 | 3 | 2 | 2 | 3 | 6 | <1 | - | -
BHWA03 | 2 | 2 | 12 | 7 | <1 | 5 | 3 | 1 | 1 | 6 | <1 | 13 | <4
BHWA04 | 1 | 3 | <1 | 6 | <1 | 13 | 1 | 2 | 2 | 4 | <1 | 8 | <4
EQS Long Term (AA) = 1µg/l | bar: 2020-08-01 to 2022-11-30
Sulphate (mg/l)
| 2020-08-01 | 2020-09-01 | 2020-10-01 | 2020-11-01 | 2020-12-01 | 2021-01-01 | 2021-02-01 | 2021-03-01 | 2021-04-15 | 2021-05-01 | 2021-06-01 | 2022-02-01 | 2022-11-30
BHWA01 | 41 | 36 | - | 48 | 50 | 46 | 47 | 48 | 48 | 46 | 45 | 53 | 51
BHWA02 | 27 | 27 | 30 | 24 | 24 | 24 | 27 | 29 | 29 | 31 | 30 | - | -
BHWA03 | 31 | 32 | 34 | 35 | 31 | 30 | 30 | 30 | 17 | 31 | 37 | 35 | 37
BHWA04 | 38 | 22 | 36 | 26 | 44 | 32 | 35 | 33 | 18 | 39 | 34 | 39 | 34
UKDWS = 250mg/l | 250 | 250 | 250 | 250 | 250 | 250 | 250 | 250 | 250 | 250 | 250 | 250 | 250
Lead (mg/l)
| 2020-08-01 | 2020-09-01 | 2020-10-01 | 2020-11-01 | 2020-12-01 | 2021-01-01 | 2021-02-01 | 2021-03-01 | 2021-04-15 | 2021-05-01 | 2021-06-01 | 2022-02-01 | 2022-11-30
BHWA01 | <1 | <1 | - | <1 | <1 | <1 | <1 | <1 | <1 | 4 | <1 | <1 | <1
BHWA02 | bar: 2020-08-01 to 2022-11-30
BHWA03 | <1 | <1 | <1 | <1 | <1 | <1 | <1 | <1 | <1 | <1 | <1 | 2 | <1
BHWA04 | bar: 2020-08-01 to 2022-11-30
UKDWS = 0.01mg/l | 0.01 | 0.01 | 0.01 | 0.01 | 0.01 | 0.01 | 0.01 | 0.01 | 0.01 | 0.01 | 0.01 | 0.01 | 0.01

## Compliance limits
Chloride (mg/l)
| 2020-08-01 | 2020-09-01 | 2020-10-01 | 2020-11-01 | 2020-12-01 | 2021-01-01 | 2021-02-01 | 2021-03-01 | 2021-04-15 | 2021-05-01 | 2021-06-01 | 2022-02-01 | 2022-11-30 | Mean | Standard Deviation | Compliance Limit*
BHWA01 | 17 | 17 |  | 21 | 22 | 22 | 22 | 22 | 20 | 22 | 21 | 20 | 22 | 20.6667 | 1.7951 | -
BHWA02 | 27 | 29 | 29 | 26 | 25 | 27 | 30 | 31 | 33 | 33 | 33 |  |  | 29.3636 | 2.7724 | -
BHWA03 | 31 | 33 | 33 | 34 | 32 | 33 | 33 | 31 | 31 | 36 | 30 | 30 | 31 | 32.1538 | 1.657 | 37.1248
BHWA04 | 32 | 15 | 22 | 19 | 28 | 27 | 27 | 28 | 24 | 34 | 44 | 29 | 27 | 27.3846 | 6.8449 | 47.9192
Compliance Limit (BHWA03) | 37.1248 | 37.1248 | 37.1248 | 37.1248 | 37.1248 | 37.1248 | 37.1248 | 37.1248 | 37.1248 | 37.1248 | 37.1248 | 37.1248 | 37.1248
Compliance Limit (BHWA04) | 47.9192 | 47.9192 | 47.9192 | 47.9192 | 47.9192 | 47.9192 | 47.9192 | 47.9192 | 47.9192 | 47.9192 | 47.9192 | 47.9192 | 47.9192
Note:
* Compliance Limit based on mean + 3 standard deviations
Sulphate (mg/l)
| 2020-08-01 | 2020-09-01 | 2020-10-01 | 2020-11-01 | 2020-12-01 | 2021-01-01 | 2021-02-01 | 2021-03-01 | 2021-04-15 | 2021-05-01 | 2021-06-01 | 2022-02-01 | 2022-11-30 | Mean | Standard Deviation | Compliance Limit*
BHWA01 | 41 | 36 |  | 48 | 50 | 46 | 47 | 48 | 48 | 46 | 45 | 53 | 51 | 46.5833 | 4.3293 | -
BHWA02 | 27 | 27 | 30 | 24 | 24 | 24 | 27 | 29 | 29 | 31 | 30 |  |  | 27.4545 | 2.4629 | -
BHWA03 | 31 | 32 | 34 | 35 | 31 | 30 | 30 | 30 | 17 | 31 | 37 | 35 | 37 | 31.5385 | 4.8772 | 46.17
BHWA04 | 38 | 22 | 36 | 26 | 44 | 32 | 35 | 33 | 18 | 39 | 34 | 39 | 34 | 33.0769 | 6.9555 | 53.9434
Compliance Limit (BHWA03) | 46.17 | 46.17 | 46.17 | 46.17 | 46.17 | 46.17 | 46.17 | 46.17 | 46.17 | 46.17 | 46.17 | 46.17 | 46.17
Compliance Limit (BHWA04) | 53.9434 | 53.9434 | 53.9434 | 53.9434 | 53.9434 | 53.9434 | 53.9434 | 53.9434 | 53.9434 | 53.9434 | 53.9434 | 53.9434 | 53.9434
Note:
* Compliance Limit based on mean + 3 standard deviations
Lead (µg/l)
| 2020-08-01 | 2020-09-01 | 2020-10-01 | 2020-11-01 | 2020-12-01 | 2021-01-01 | 2021-02-01 | 2021-03-01 | 2021-04-15 | 2021-05-01 | 2021-06-01 | 2022-02-01 | 2022-11-30 | Mean | Standard Deviation | Compliance Limit*
BHWA01 | 1 | 1 |  | 1 | 1 | 1 | 1 | 1 | 1 | 4 | 1 | 1 | 1 | 1.25 | 0.82916 | -
BHWA02 | [13 empty] | 1 | 0 | - | bar: 2020-08-01 to 2021-06-01
BHWA03 | 1 | 1 | 1 | 1 | 1 | 1 | 1 | 1 | 1 | 1 | 1 | 2 | 1 | 1.0769 | 0.26647 | 1.8763
BHWA04 | [13 empty] | 1 | 0 | 1 | bar: 2020-08-01 to 2022-11-30
Compliance Limit (BHWA03) | 1.8763 | 1.8763 | 1.8763 | 1.8763 | 1.8763 | 1.8763 | 1.8763 | 1.8763 | 1.8763 | 1.8763 | 1.8763 | 1.8763 | 1.8763
Compliance Limit (BHWA04) | bar: 2020-08-01 to 2022-11-30
Note:
* Compliance Limit based on mean + 3 standard deviations
Arsenic (µg/l)
| 2020-08-01 | 2020-09-01 | 2020-10-01 | 2020-11-01 | 2020-12-01 | 2021-01-01 | 2021-02-01 | 2021-03-01 | 2021-04-15 | 2021-05-01 | 2021-06-01 | 2022-02-01 | 2022-11-30 | Mean | Standard Deviation | Compliance Limit*
BHWA01 | [13 empty] | 1 | 0 | - | bar: 2020-08-01 to 2020-09-01; 2020-11-01 to 2022-11-30
BHWA02 | [13 empty] | 1 | 0 | - | bar: 2020-08-01 to 2021-06-01
BHWA03 | [13 empty] | 1 | 0 | 1 | bar: 2020-08-01 to 2022-11-30
BHWA04 | [13 empty] | 1 | 0 | 1 | bar: 2020-08-01 to 2022-11-30
Compliance Limit (BHWA03) | bar: 2020-08-01 to 2022-11-30
Compliance Limit (BHWA04) | bar: 2020-08-01 to 2022-11-30
Note:
* Compliance Limit based on mean + 3 standard deviations