## WT BAT Conclusions
BATc number |  | Issue | Description of the techiques in place and how Operator intends to meet each standard | Supporting Evidence (Reference Documents) | Anticipated Compliance Date
[5 empty] | Now | 2022 | N/A
OVERALL ENVIRONMENTAL PERFORMANCE
1 | Environment Management System (EMS) – ALL of the following:
| I. | Management commitment
| II. | Environmental policy development including CI of performance
| III. | Planning and implementing procedures & targets in conjunction with financial planning & investment
| IV. | Implementation of procedures
(a) Structure & responsibility
(b) Recruitment, training, awareness & competence
(c) Communication
(d) Employee involvement
(e) Documentation
(f) Effective process control
(g) Maintenance programmes
(h) Emergency preparedness & response
(i) Safeguarding compliance with environmental legislation
| V. | Checking performance and taking corrective action
(a) Monitoring & measurement
(b) Corrective and preventive action
(c) Maintenance of records
(d) Independent (where practicable) internal or external EMS auditing
| VI. | Senior management review of EMS
| VII. | Following development of cleaner technologies
| VIII. | Whole life cycle considerations when designing a new plant i.e. impacts from eventual decommissioning and throughout its operating life
| IX. | Regular sectoral bench marking
| X. | Waste stream management (BAT 2)
| XI. | Inventory of waste water & waste gas streams (BAT 3)
| XII. | Residues Management Plan – S6.5
| XIII. | Accident Management Plan – S6.5
| XIV. | Odour Management Plan (BAT 12)
| XV. | Noise & Vibration Management Plan (BAT 17)
2 | Improving overall environmental performance – ALL of the following:
| a. | Set up and implement waste characterisation & pre-acceptance procedures
| b. | Set up and implement waste acceptance procedures
| c. | Set up and implement a waste tracking system & inventory
| d. | Set up and implement an output quality management system
| e. | Ensure waste segregation
| f. | Ensure waste compatibility prior to mixing or blending
| g. | Sort solid incoming waste – S6.4
3 | Establish and maintain a waste water and waste gas inventory as part of the EMS - ALL of the following:
Information on characteristics of waste and waste treatment processes
| (i)(a) | simplified process flow sheets showing emission sources
| (i)(b) | Process-integrated and waste water/waste gas treatment descriptions including performance
Information on characteristics of waste water streams
| (ii)(a) | Mean and variability of:
Flow
pH
Temperature
Conductivity
| (ii)(b) | Mean concentration, load and variability of:
Total suspended solids
COD/TOC
Nitrogen species
Phosphorous
Metals
Priority substances/micropollutants
Any other relevant compounds
| (ii)(c) | Bioeliminability data (see BAT 52):
BOD
BOD to COD ratio
Zahn-Wellens test
Biological inhibition potential
Information on characteristics of waste gas streams
| (iii)(a) | Mean and variability of:
Flow
temperature
| (iii)(b) | Mean concentration, load and variability of relevant substances:
Organic compounds
POPs e.g. PCBs
Any other relevant compounds
| (iii)(c) | Flammability
Lower and Higher Explosive Limits
Reactivity
| (iii)(d) | Presence of other substances that may affect the gas treatment system or plant safety:
O2
N2
Water vapour
Dust
4 | Reducing environmental risk associated with waste storage – ALL of the following:
| a. | Optimised storage location
| b. | Adequate storage capacity
| c. | Safe storage operation
| d. | Separate area for storage & handling of packaged hazardous waste
5 | Set up and implement procedures to reduce the environmental risk associated with handling and transfer of waste - include following elements:
Carried out by competent staff
Duly documented, validated and verified
Spill prevention, detection and mitigation measures
Take precautions when mixing or blending wastes
Procedures are risk-based and consider likelihood of accidents, incidents and their environmental impact
MONITORING
6 | Relevant emissions to water: monitor key process parameters at key locations
Key process parameters
Waste water flow
pH
Temperature
Conductivity
BOD
Other process parameters
Key monitoring locations
Pre-treatment inlet and/or outlet
Final treatment inlet
Discharge point (to the environment)
Other location
7 | Monitoring emissions to water (refer to table)
Monitoring parameters depend on waste treatment process(es) involved
8 | Monitoring emissions to air (refer to table)
Monitoring parameters depend on waste treatment process(es) involved
9 | Monitoring diffuse emissions of organic compounds to air from processes involving solvents. Use one or a combination of the following:
| a | Measurement – S6.2 descriptions
| b | Emissions factor calculation
| c | Mass balance calculation
10 | Periodically monitor odour emissions where nuisance is expected and/or has been substantiated (monitoring frequency is outlined in BAT 12)
Use EN standards e.g. 13725 or 16841
Use equivalent methods e.g. ISO / national / international monitoring standards
11 | Annual monitoring for:
- Water, energy and raw materials
- Generation of residues and waste water
EMISSIONS TO AIR
12 | Set up, implement and review an Odour Management Plan (as part of the site EMS) where nuisance is expected and/or has been substantiated. Include ALL of the following:
Protocol containing actions and timelines
Protocol for conducting odour monitoring (BAT 10)
Protocol for response to odour incidents/complaints
Odour prevention and reduction programme
13 | Techniques to prevent, or where not practicable reduce odour emissions. Use one or a combination of the following:
| a. | Minimising residence times (open systems only)
| b. | Use chemical treatment (N/A if desired output is hampered)
| c. | Optimising aerobic treatment – see examples. Refer to BAT 36 for wastes other than water-based liquid waste.
14 | Techniques to prevent, or where not practicable reduce diffuse emissions to air, in particular of dust, organic compounds and odour. Use one or a combination of the following:
| a. | Minimising potential diffuse emission sources – see examples
| b. | Select and use high-integrity equipment – see examples
| c. | Corrosion prevention – see examples
| d. | Containment, collection and treatment of diffuse emissions – see examples
| e. | Dampening (with water or fog)
| f. | Maintenance – see examples
| g. | Cleaning of waste treatment and storage areas – see examples
| h. | Leak Detection And Repair (LDAR) programme for organics – S6.2
15 | Use flaring only for safety reasons or non-routine operating conditions (OTNOC). Use both of the following:
| a. | Correct plant design – see examples
| b. | Plant management including gas system balancing and advanced process control
16 | Reduce emissions to air when flaring is unavoidable. Use both of the following:
| a. | Correct design of flaring devices – see examples
| b. | Monitoring and recording as part of flare management – see examples
NOISE AND VIBRATIONS
17 | Set up, implement, and regularly review a Noise and Vibration Management Plan (as part of the EMS) where nuisance is expected and/or has been substantiated. Include ALL of the following:
| I. | Protocol with actions and timelines
| II. | Noise and vibration monitoring plan/protocol
| III. | Noise & vibration complaint response plan/protocol
| IV. | Noise and vibration reduction programme
18 | Techniques to prevent, or where not practicable reduce noise and vibration emissions. Use one or a combination of the following:
| a. | Appropriate location of equipment and buildings
| b. | Operational measures – see examples
| c. | Low-noise equipment – see examples
| d. | Noise & vibration control equipment – see examples
| e. | Noise attenuation – see examples
EMISSIONS TO WATER
19 | Optimise water consumption, reduce waste water generation and prevent or where not practicable reduce emissions to soil and water. Use one or a combination of the following:
| a. | Water management – see examples
| b. | Water recirculation
| c. | Impermeable surface
| d. | Reduce likelihood and impact of tank/vessel overflows and failures – see examples
| e. | Roofing of waste storage and treatment areas
| f. | Segregation of water streams (being mindful of existing plant constraints)
| g. | Adequate drainage infrastructure
| h. | Design and maintenance provisions to allow risk-based leak detection and repair. Minimise use of underground components.
| i. | Appropriate buffer storage capacity (being mindful of existing plant constraints)
20 | Treat waste water using a combination of:
Preliminary, primary and general treatment
| a. | Equalisation
| b. | Neutralisation
| c. | Physical separation
Physico-chemical treatment
| d. | Adsorption
| e. | Distillation/rectification
| f. | Precipitation
| g. | Chemical oxidation
| h. | Chemical reduction
| i. | Evaporation
| j. | Ion exchange
| k. | Stripping
Biological treatment
| l. | Activated sludge process
| m. | Membrane bioreactor
Nitrogen removal
| n. | Nitrification/denitrification (where biological treatment used)
Solids removal
| o. | Coagulation and flocculation
| p. | Sedimentation
| q. | Filtration (sand, micro, ultra)
| r. | Flotation
BAT-AELs for DIRECT discharges to a receiving waterbody (mg/l)
Table 6.1 and its supporting notes. Monitoring requirements are outlined in BAT 7
| TOC | 10.0-60
10-100 for water-based liquid waste
| COD (TOC is preferred) | 30-180
30-300 for water-based liquid waste
| Suspended solids | 5.0-60
| HOI | 0.5-10 applying to specific waste treatments
| Total N | 1-25 for biological treatment and waste oil re-refining
10-60 for water-based liquid waste
| Total P | 0.3-2 for biological treatment
1-3 for water-based liquid waste
| Phenol | 0.05-0.2 for waste oil re-refining and physio-chemical treatment of waste with CV
0.05-0.3 for water-based liquid waste
| Free CN- | 0.02-0.1 for water-based liquid waste
| AOX | 0.2-1 for water-based liquid waste
Metals & Metalloids – specific waste treatments as listed in Table 6.1
| As | 0.01-0.05
| Cd | 0.01-0.05
| Cr | 0.01-0.15
| Cu | 0.05-0.5
| Pb | 0.05-0.1
| Ni | 0.05-0.5
| Hg | 0.5-5
| Zn | 0.1-1
Metals & Metalloids – treatment of water-based liquid waste
| As | 0.01-0.1
| Cd | 0.01-0.1
| Cr | 0.01-0.3
| Hexavalent Cr [Cr(VI] | 0.01-0.1
| Cu | 0.05-0.5
| Pb | 0.05-0.3
| Ni | 0.05-1
| Hg | 1.0-10
| Zn | 0.1-2
BAT-AELs for INDIRECT discharges to a receiving waterbody (mg/l)
Table 6.2 and its supporting notes. Monitoring requirements are outlined in BAT 7
| HOI | 0.5-10 applying to specific waste treatments
| Free CN- | 0.02-0.1 for water-based liquid waste
| AOX | 0.2-1 for water-based liquid waste
Metals & Metalloids – specific waste treatments as listed in Table 6.2
| As | 0.01-0.05
| Cd | 0.01-0.05
| Cr | 0.01-0.15
| Cu | 0.05-0.5
| Pb | 0.05-0.1
| Ni | 0.05-0.5
| Hg | 0.5-5
| Zn | 0.1-1
Metals & Metalloids – treatment of water-based liquid waste
| As | 0.01-0.1
| Cd | 0.01-0.1
| Cr | 0.01-0.3
| Hexavalent Cr [Cr(VI] | 0.01-0.1
| Cu | 0.05-0.5
| Pb | 0.05-0.3
| Ni | 0.05-1
| Hg | 1.0-10
| Zn | 0.1-2
EMISSIONS FROM ACCIDENTS AND INCIDENTS
21 | Techniques to prevent or limit the environmental consequences of accidents and incidents, as part of the Accident Management Plan. Use ALL of the following:
| a. | Protection measures – see examples
| b. | Management of incidental or accidental emissions
| c. | Incident/accident registration and assessment system – see examples
MATERIAL EFFICIENCY
22 | Use materials efficiently by substituting materials with waste e.g. waste acids/alkalis for pH adjustment, fly ashes for binders
ENERGY EFFICIENCY
23 | Use energy efficiently by using both of the following techniques:
| a. | Energy efficiency plan
| b. | Energy balance record
REUSE OF PACKAGING
24 | Maximise the reuse of packaging as part of a Residues Management Plan (see BAT 1 XII.)
MECHANICAL TREATMENT OF WASTE (GENERAL BAT)
25 | Reduce emissions to air of dust, particulate-bound metals, PCDD/F and dioxin-like PCBs by applying BAT 14d AND using one or a combination of the following techniques:
| a. | Cyclone – see S6.1
| b. | Fabric filter – see S6.1
| c. | Wet scrubbing – see S6.1
| d. | Water injection into the shredder
BAT-AEL for channelled dust emissions to air from the mechanical treatment of waste (mg/Nm3)
Table 6.3 and its supporting note. Monitoring requirements are outlined in BAT 8
| Dust | 2.0-5.0
MECHANICAL TREATMENT OF METAL WASTE BY SHREDDING
26 | Improve overall environmental performance and prevent emissions due to accidents and incidents. Use BAT 14g AND ALL of the following techniques:
| (a) | Detailed inspection procedure for baled waste before shredding
| (b) | Remove dangerous items from waste inputs and dispose of them in a safe manner
| (c) | Treatment of containers accompanied by a declaration of cleanliness
27 | Prevent deflagrations and reduce emissions from deflagrations. Use technique a. AND ONE OR BOTH of techniques b. and c.
| a. | Deflagration management plan with reduction programme, incident review and response protocol
| b. | Pressure relief dampers
| c. | Pre-shredding (device)
28 | Use energy efficiently by keeping the shredder feed stable
MECHANICAL TREATMENT OF WEEE CONTAINING VFCS AND/OR VHCS
29 | Techniques to prevent, or where not practicable reduce emissions of organic compounds to air. Apply BAT 14d AND BAT14h AND technique a. AND ONE OR BOTH of techniques b. and c.
| a. | Optimised removal and capture of refrigerants and oils
| b. | Cryogenic condensation
| c. | Adsorption
BAT-AELs for channelled TVOC and CFC emissions to air from treatment of WEEE containing VFCs and/or VHCs (mg/Nm3)
Table 6.4. Monitoring requirements are outlined in BAT 8
| TVOC | 3.0-15
| CFCs | 0.5-10
30 | Prevent emissions due to explosions when treating WEEE containing VFCs and/or VHCs. Use EITHER of the following techniques:
| a. | Inert atmosphere e.g. N2
| b. | Forced ventilation
MECHANICAL TREATMENT OF WASTE WITH CALORIFIC VALUE
31 | Reduce emissions to air of organic compounds by applying BAT 14d AND using one or a combination of the following techniques:
| a. | Adsorption – see S6.1
| b. | Biofilter – see S6.1
| c. | Thermal oxidation – see S6.1
| d. | Wet scrubbing – see S6.1
BAT-AEL for channelled TVOC emissions to air from the mechanical treatment of waste with calorific value (mg/Nm3)
Table 6.5 and its supporting note. Monitoring requirements are outlined in BAT 8
| TVOC | 10.0-30.0
MECHANICAL TREATMENT OF WEEE CONTAINING MERCURY
32 | Reduce mercury emissions to air by collecting them at source, sending them to abatement and carrying out adequate monitoring. This includes ALL of the following:
Equipment is enclosed, under negative pressure and connected to a LEV system
Waste gas treated using dedusting techniques – see examples – followed by adsorption on activated carbon
Monitoring of waste gas treatment efficiency
Mercury levels measured at least weekly within treatment and storage areas
BAT-AEL for channelled mercury (Hg) emissions to air from the mechanical treatment of WEEE containing mercury (µg/Nm3)
Table 6.6. Monitoring requirements are outlined in BAT 8
| Hg | 2.0-7.0
BIOLOGICAL TREATMENT OF WASTE (GENERAL BAT)
33 | Reduce odour emissions and improve overall environmental performance by selecting the waste input (to ensure its suitability for biological treatment). See also BAT 2
34 | Reduce emissions to air of dust, organic compounds and odorous compounds (including H2S & NH3) by using one or a combination of the following techniques:
| a. | Adsorption – see S6.1
| b. | Biofilter – see S6.1
| c. | Fabric filter – see S6.1.
| d. | Thermal oxidation – see S6.1
| e. | Wet scrubbing – see S6.1
BAT-AEL for channelled NH3, odour, dust and TVOC emissions to air from the biological treatment of waste (mg/Nm3) (ouE/m3)
Table 6.7 and its supporting notes. Monitoring requirements are outlined in BAT 8
| NH3 | 0.3-20
| Odour | 200-1000
| Dust | 2.0-5.0
| TVOC | 5.0-40
35 | Reduce the generation of waste water and reduce water usage by using ALL of the following:
| a. | Segregation of water streams (see also BAT 19f)
| b. | Water recirculation
| c. | Minimisation of the generation of leachate
BIOLOGICAL TREATMENT OF WASTE: AEROBIC METHODS
36 | Reduce emissions to air and improve overall environmental performance by monitoring and/or controlling key waste and process parameters. Include following elements:
Waste input characteristics e.g. C to N ratio, particle size
Temperature and moisture content within windrows (Moisture monitoring not needed for enclosed processes where H&S issues have been identified)
Aeration of the windrow
Windrow porosity, height and width
37 | Reduce diffuse emissions to air of dust, odour and bioaerosols from open-air treatment steps. Use ONE OR BOTH of the following techniques:
| a. | Use of semi-permeable membrane covers
| b. | Adaptation of operations to the meteorological conditions
BIOLOGICAL TREATMENT OF WASTE: ANAEROBIC METHODS
38 | Reduce emissions to air and improve overall environmental performance by monitoring and/or controlling key waste and process parameters. Include following elements:
Implement a manual and/or automatic monitoring system to:
Ensure a stable digester operation
Minimise operational difficulties and associated odour emissions
Provide sufficient early warning of system failures
Windrow porosity, height and width
Monitoring and/or control of key waste and process parameters – examples below:
pH and alkalinity of the digester feed
Digester operating temperature
Hydraulic and organic loading rates of the digester feed
Volatile fatty acids and NH3 concentrations within digester & digestate
Biogas quantity, composition (e.g. H2S) and pressure
Liquid and foam levels in the digester
MECHANICAL BIOLOGICAL TREATMENT (MBT) OF WASTE
39 | Reduce emissions to air. Generally applicable to new plants, existing plants may have layout constraints. Use BOTH of the following techniques:
| a. | Segregation of the waste gas streams (refer to inventory described in BAT 3)
| b. | Recirculation of waste gas. Waste gas treatment is described in BAT 34 and recirculation in BAT 35.
PHYSICO-CHEMICAL TREATMENT OF SOLID AND/OR PASTY WASTE
40 | Improve overall environmental performance by monitoring the waste input as part of the waste pre-acceptance and acceptance procedures. See also BAT 2.
Monitoring the waste input
Content of organics, oxidising agents, metals, salts, odorous compounds
H2 formation potential upon mixing of flue-gas treatment residues/ashes with water
41 | Reduce emissions to air of dust, organic compounds and NH3 by applying BAT 14d AND using one or a combination of the following techniques:
| a. | Adsorption – see S6.1
| b. | Biofilter – see S6.1
| c. | Fabric filter – see S6.1.
| d. | Wet scrubbing – see S6.1
BAT-AEL for channelled NH3, odour, dust and TVOC emissions to air from the physico-chemical treatment of solid and/or pasty waste (mg/Nm3)
Table 6.8. Monitoring requirements are outlined in BAT 8
| Dust | 2.0-5.0
RE-REFINING OF WASTE OIL
42 | Improve overall environmental performance by monitoring the waste input as part of the waste pre-acceptance and acceptance procedures. See also BAT 2.
Monitoring the waste input
Chlorinated compounds e.g. solvents or PCBs
43 | Reduce quantity of waste sent for disposal by using ONE OR BOTH of the following techniques:
| a. | Material recovery e.g. organic residues in asphalt products
| b. | Energy recovery
44 | Reduce emissions to air of organic compounds by applying BAT 14d AND using one or a combination of the following techniques:
| a. | Adsorption – see S6.1
| b. | Thermal oxidation – see S6.1
| c. | Wet scrubbing – see S6.1
The BAT-AEL for TVOC emissions to air set in Section 4.5 (below) applies.
Monitoring requirements are outlined in BAT 8
PHYSICO-CHEMICAL TREATMENT OF WASTE WITH CALORIFIC VALUE
45 | Reduce emissions to air of organic compounds by applying BAT 14d AND using one or a combination of the following techniques:
| a. | Adsorption – see S6.1
| b. | Cryogenic condensation – see S6.1
| c. | Thermal oxidation – see S6.1
| d. | Wet scrubbing – see S6.1
The BAT-AEL for TVOC emissions to air set in Section 4.5 (below) applies.
Monitoring requirements are outlined in BAT 8
REGENERATION OF SPENT SOLVENTS
46 | Improve overall environmental performance by using ONE OR BOTH of the following techniques:
| a. | Material recovery (by evaporation from distillation residues)
| b. | Energy recovery e.g. using distillation residues
47 | Reduce emissions to air of organic compounds by applying BAT 14d AND using a combination of the following techniques:
| a. | Recirculation of process off-gases in a steam boiler. Avoid generating PCBs and/or PCDD/Fs
| b. | Adsorption – see S6.1
| c. | Thermal oxidation – see S6.1. Avoid generating PCBs and/or PCDD/Fs
| d. | Condensation or cryogenic condensation
| e. | Wet scrubbing – see S6.1
The BAT-AEL for TVOC emissions to air set in Section 4.5 (below) applies.
Monitoring requirements are outlined in BAT 8
BAT-AEL FOR EMISSIONS OF ORGANIC COMPOUNDS TO AIR – SECTION 4.5
(RE-REFINING OF WASTE OIL)
(PHYSICO-CHEMICAL TREATMENT OF WASTE WITH CV)
(REGENERATION OF SPENT SOLVENTS)
BAT-AEL for channelled TVOC emissions to air from the re-refining of waste oil, physico-chemical treatment of waste with calorific value and regeneration of spent solvents (mg/Nm3)
Table 6.9 and its supporting note. Monitoring requirements are outlined in BAT 8
| TVOC | 5.0-30
THERMAL TREATMENT OF SPENT ACTIVATED CARBON, WASTE CATALYSTS AND EXCAVATED CONTAMINATED SOIL
48 | Improve overall environmental performance by using ALL of the following techniques:
| a. | Heat recovery from the furnace off-gas e.g. for preheating combustion air or steam generation
| b. | Indirectly fired furnace i.e. avoids contact between the furnace contents and the burner flue-gases. Note applicability constraints.
| c. | Process-integrated techniques to reduce emissions to air – see examples
49 | Reduce emissions to air of HCl, HF, dust and organic compounds by applying BAT 14d AND using one or a combination of the following techniques:
| a. | Cyclone – see S6.1
| b. | Electrostatic precipitator (ESP) – see S6.1
| c. | Fabric filter – see S6.1
| d. | Wet scrubbing – see S6.1
| e. | Adsorption – see S6.1
| f. | Condensation – see S6.1
| g. | Thermal oxidation – see S6.1
Note supporting text for BAT 49g (thermal oxidation)
Monitoring requirements are outlined in BAT 8. No BAT-AELs have been set for this BATc.
WATER WASHING OF EXCAVATED CONTAMINATED SOIL
50 | Reduce emissions to air of dust and organic compounds from the storage, handling and washing steps by applying BAT 14d AND using one or a combination of the following techniques:
| a. | Adsorption – see S6.1
| b. | Fabric filter – see S6.1
| c. | Wet scrubbing – see S6.1
Monitoring requirements are outlined in BAT 8. No BAT-AELs have been set for this BATc.
WATER WASHING OF EXCAVATED CONTAMINATED SOIL
51 | Reduce emissions to air of PCBs and organic compounds and improve overall environmental performance by using ALL of the following techniques:
| a. | Coating of the storage and treatment areas – see examples
| b. | Implementation of staff access rules to prevent dispersion of contamination – see examples
| c. | Optimised equipment cleaning and drainage – see examples
| d. | Control and monitoring of emission to air – see examples
| e. | Disposal of waste treatment residues – see examples
| f. | Recovery of solvent when solvent washing is used
Monitoring requirements are outlined in BAT 8. No BAT-AELs have been set for this BATc.
TREATMENT OF WATER-BASED LIQUID WASTE
52 | Improve overall environmental performance by monitoring the waste input as part of the waste pre-acceptance and acceptance procedures. See also BAT 2.
Monitoring the waste input
Bioeliminability e.g. BOD, BOD-COD ratio, Zahn-Wellens test, biological inhibition potential
Feasibility of emulsion breaking e.g. lab testing
53 | Reduce emissions to air of HCl, NH3 and organic compounds by applying BAT 14d AND using one or a combination of the following techniques:
| a. | Adsorption – see S6.1
| b. | Biofilter – see S6.1
| c. | Thermal oxidation – see S6.1.
| d. | Wet scrubbing – see S6.1
BAT-AELs for channelled HCl and TVOC emissions to air from the treatment of water-based liquid waste (mg/Nm3)
Table 6.10 and its supporting notes. Monitoring requirements are outlined in BAT 8
| HCl | 1.0-5.0
| TVOC | 3.0-20

## Queensferry WwTW
Eign BAT Analysis |  |  | B16564-0AG964-ZZ-XX-DM-ZA-DH0012
| BATc number |  | Issue | Description of the techiques in place and how Operator intends to meet each standard | Supporting Evidence (Reference Documents) | Anticipated Compliance Date
[6 empty] | Now | 2024 | N/A
OVERALL ENVIRONMENTAL PERFORMANCE
| 1 | Environment Management System (EMS) – ALL of the following:
|  | I. | Management commitment | Dwr Cymru has EN ISO 9001, EN ISO 14001 and EN ISO 55001, this site will be considered for inclusion in ISO 14001 assessment | EN(1) 02 Policy Statement | x
|  | II. | Environmental policy development including CI of performance |  | EN(1) 02 Policy Statement | x
|  | III. | Planning and implementing procedures & targets in conjunction with financial planning & investment |  | SAMP | x
|  | IV. | Implementation of procedures
|  |  | (a) Structure & responsibility |  | IMS(1) 01 Section 24 Roles and Responsibilities. | x
|  |  | (b) Recruitment, training, awareness & competence |  | IMS(1) 01 Section 13 Training, Awareness and Competence | x
|  |  | (c) Communication |  | IMS(1) 01 Section 14 Communication. | x
|  |  | (d) Employee involvement |  | IMS(1) 01 Section 14 Communication. | x
|  |  | (e) Documentation |  | IMS(1) 01 Section 15 Document Control. | x
|  |  | (f) Effective process control |  | IMS(1) 01 Section 15 Document Control. | x
|  |  | (g) Maintenance programmes | Planned maintenance is carried out in-line with Planned Maintenance Procedures. External Contractors service and maintain our . . . . . . | IMS(1) 01 Section20 Monitoring and Measurement. | x
|  |  | (h) Emergency preparedness & response |  | IMS(1) 01 Section 18 and 19; Emergency Procedures EP(3) 01-22; | x
|  |  | (i) Safeguarding compliance with environmental legislation |  | IMS(1) 01 Section 23 and ENF 008 – Environmental Annual Review | x
|  | V. | Checking performance and taking corrective action
|  |  | (a) Monitoring & measurement |  | IMS(1) 01 Section 20 | x
|  |  | (b) Corrective and preventive action |  | IMS(1) 01 Section 21; Corrective Action Procedure SP(2)03 & WO (3) 32 - Level 3 Procedure Permit Notification & Investigation | x
|  |  | (c) Maintenance of records |  | IMS(1) 01 Section 16, DCWW document control procedure (SP(2)04) and DCWW Document Retention Policy (AM_L_PL1_008). | x
|  |  | (d) Independent (where practicable) internal or external EMS auditing |  | IMS(1) 01 Section 17 and Business Systems Audit Procedure SP (2) 05 – Level 2 Procedure | x
|  | VI. | Senior management review of EMS |  | IMS(1) 01 Section 22 Management Review. | x
|  | VII. | Following development of cleaner technologies |  |  |  |  | X
|  | VIII. | Whole life cycle considerations when designing a new plant i.e. impacts from eventual decommissioning and throughout its operating life |  | SAMP | x
|  | IX. | Regular sectoral bench marking |  | WaterUK IMS Forum | x
|  | X. | Waste stream management (BAT 2) |  | Biosolids Assurance Scheme | x
|  | XI. | Inventory of waste water & waste gas streams (BAT 3)
|  | XII. | Residues Management Plan – S6.5
|  | XIII. | Accident Management Plan – S6.5 |  | Emergency Procedures
|  | XIV. | Odour Management Plan (BAT 12) |  |  |  |  | X
|  | XV. | Noise & Vibration Management Plan (BAT 17) |  |  |  |  | X
| 2 | Improving overall environmental performance – ALL of the following:
|  | a. | Set up and implement waste characterisation & pre-acceptance procedures | Source of waste is liquid/sludge delivered to the site by truck from DCWW satellite sites. It is stored in closed odour controlled storage tanks. Refer to Resource Efficiency and Climate Change Assessment | Biosolids Assurance Scheme (BAS): 1. Souce Material Risk Assessment & Controls - UK. DCWW are committed to undertaking a full sludge characteristation, where considered necessary | x
|  | b. | Set up and implement waste acceptance procedures |  | BAS: 2. Sludge Treatment; Processes; HACCP & Process Validation Procedures; Biosolids Sampling, Analysis, Parameters & Monitoring - UK. DCWW have a waste acceptance procedure for Domestic Waste Imports (WO(3)19) | x
|  | c. | Set up and implement a waste tracking system & inventory | Our Sludge Logistics govern the feedstocks as part of OfWAT reporting, and have a methodology statement to detail why our monitoring systems are robust, our measurements of feedstocks are detailed and our ISCC accreditation supplements this. |  | x
|  | d. | Set up and implement an output quality management system |  | BAS: 5. Biosolids applications to agricultural land; soild analysis, additions of elements and the Safe Sludge Matrix - UK and Biosolids appications to agricultural land - England and Wales | x
|  | e. | Ensure waste segregation |  | BAS: 1. Souce Material Risk Assessment & Controls - UK | x
|  | f. | Ensure waste compatibility prior to mixing or blending |  | BAS: 1. Souce Material Risk Assessment & Controls - UK and BAS: 2. Sludge Treatment; Processes; HACCP & Process Validation Procedures; Biosolids Sampling, Analysis, Parameters & Monitoring - UK | x
|  | g. | Sort solid incoming waste – S6.4 |  | BAS: 1. Souce Material Risk Assessment & Controls - UK and BAS: 2. Sludge Treatment; Processes; HACCP & Process Validation Procedures; Biosolids Sampling, Analysis, Parameters & Monitoring - UK | x
Faye & Chris | 3 | Establish and maintain a waste water and waste gas inventory as part of the EMS - ALL of the following:
Information on characteristics of waste and waste treatment processes
|  | (i)(a) | simplified process flow sheets showing emission sources | For all of BAT 3 below - largely covered by the site’s environmental plans and statutory maintenance’s remit. Our Sludge Logistics govern the feedstocks as part of OfWAT reporting, and have a methodology statement to detail why our monitoring systems are robust, our measurements of feedstocks are detailed and our ISCC accreditation supplements this. We work with our project colleagues to capture this as part of H1 assessments and project scoping to implement the permits in the first place, but we don’t then do anything further to amend the permits or implement additional monitoring. | Can be easily developed. A general process flow diagram is provided with the permit application |  | x
|  | (i)(b) | Process-integrated and waste water/waste gas treatment descriptions including performance |  | Emissions performance | x
Information on characteristics of waste water streams
|  | (ii)(a) | Mean and variability of:
|  |  | Flow | Waste water stream = return liquors to the head of the wastewater treatment works | PVSS (m3/day) | X
|  |  | pH |  | not tested |  | x
|  |  | Temperature |  | not tested |  | x
|  |  | Conductivity |  | not tested |  | x
|  | (ii)(b) | Mean concentration, load and variability of:
|  |  | Total suspended solids | Centrate and Filtrate sampled daily | ADF 001 | x
|  |  | COD/TOC |  | not tested |  | x
|  |  | Nitrogen species |  | not tested |  | x
|  |  | Phosphorous |  | not tested |  | x
|  |  | Metals |  | not tested |  | x
|  |  | Priority substances/micropollutants |  | not tested |  | x
|  |  | Any other relevant compounds |  | not tested |  | x
|  | (ii)(c) | Bioeliminability data (see BAT 52):
|  |  | BOD |  | not tested |  | x
|  |  | BOD to COD ratio |  | not tested |  | x
|  |  | Zahn-Wellens test |  | not tested |  | x
|  |  | Biological inhibition potential |  | not tested |  | x
Information on characteristics of waste gas streams
|  | (iii)(a) | Mean and variability of:
|  |  | Flow |  | Not measured |  | x
|  |  | temperature |  | Not measured |  | x
|  | (iii)(b) | Mean concentration, load and variability of relevant substances:
|  |  | Organic compounds |  | Not measured |  | x
|  |  | POPs e.g. PCBs |  | Not measured |  | x
Any other relevant compounds
|  | (iii)(c) | Flammability |  | Not measured |  | x
|  |  | Lower and Higher Explosive Limits |  | Not measured |  | x
|  |  | Reactivity |  | Not measured |  | x
|  | (iii)(d) | Presence of other substances that may affect the gas treatment system or plant safety:
|  |  | O2 |  | Recorded 'live' on SCADA | x
|  |  | N2 |  | Not measured |  | x
|  |  | Water vapour |  | Not measured |  | x
|  |  | Dust |  | Not measured |  | x
| 4 | Reducing environmental risk associated with waste storage – ALL of the following:
|  | a. | Optimised storage location | Distance from watercourse? Walls around storage section, drainage all returns to the wastewater treatment works. BAS 3. | Source of waste is indigenous sludge and imported sludge. Solid waste generated as part of the operations is kept inside and kept separately from other wastes. BAS - 3. Biosolids transportation and storage - England and Wales | x
|  | b. | Adequate storage capacity |  |  | x
|  | c. | Safe storage operation |  |  | x
|  | d. | Separate area for storage & handling of packaged hazardous waste |  |  | x
| 5 | Set up and implement procedures to reduce the environmental risk associated with handling and transfer of waste - include following elements:
|  | Carried out by competent staff |  | Comply as part of the general site operations. | BAS - 3. Biosolids transportation and storage - England and Wales | x
|  | Duly documented, validated and verified |  |  |  | x
|  | Spill prevention, detection and mitigation measures |  |  |  | x
|  | Take precautions when mixing or blending wastes |  |  |  | x
|  | Procedures are risk-based and consider likelihood of accidents, incidents and their environmental impact |  |  |  | x
MONITORING
| 6 | Relevant emissions to water: monitor key process parameters at key locations
Key process parameters
|  | Waste water flow |  |  | Comply as part of the discharge consent/no direct emissions to water from permit area. N/A - any discharge waters are returned back to the head of the waste water treatment works for further treatment under NRW permit consent for wastewater treatment.
pH
Temperature
Conductivity
BOD
Other process parameters
Key monitoring locations
|  | Pre-treatment inlet and/or outlet |  |  | Comply as part of the discharge consent/no direct emissions to water from permit area. N/A - any discharge waters are returned back to the head of the waste water treatment works for further treatment under NRW permit consent for wastewater treatment.
Final treatment inlet
Discharge point (to the environment)
Other location
| 7 | Monitoring emissions to water (refer to table) |  | No emissions to water | Comply as part of the discharge consent/no direct emissions to water from permit area. Regular samples are taken by DCWW to monitor heavy metals. N/A - any discharge waters are returned back to the head of the waste water treatment works for further treatment under NRW permit consent for wastewater treatment.
Monitoring parameters depend on waste treatment process(es) involved
| 8 | Monitoring emissions to air (refer to table) |  | Covered in EPR Permit | These compliance requirements are already set out in the EPR. Monitoring will be in line with BAT 8 for the following parameters - H2S and NH3 (or odour concentration) and we will follow the relevant EN standard as described under BAT 8 for biological treatment of waste.
Monitoring parameters depend on waste treatment process(es) involved
| 9 | Monitoring diffuse emissions of organic compounds to air from processes involving solvents. Use one or a combination of the following:
|  | a | Measurement – S6.2 descriptions | Not applicable, no burning of solvents |  |  |  | x
|  | b | Emissions factor calculation |  |  |  |  | x
|  | c | Mass balance calculation |  |  |  |  | x
| 10 | Periodically monitor odour emissions where nuisance is expected and/or has been substantiated (monitoring frequency is outlined in BAT 12)
|  | Use EN standards e.g. 13725 or 16841 | [5 empty] | x
|  | Use equivalent methods e.g. ISO / national / international monitoring standards |  |  | See WWWOE (3) 25 - Odour Control Test Refer to Odour Assessment, OMP and Environmental Risk Assessment. Monitoring will be in line relevant EN and regulator required standard | x
| 11 | Annual monitoring for:
|  | - Water, energy and raw materials |  | Covered by our annual energy consumption reporting to OFWAT, which requires to report total energy consumption (electricity, gas, heating fuels, transport use) for each regulated area of the business. This data is audited annually by Jacobs before submitting the data to OFWAT. The majority of the energy consumption (all electricity & natural gas use which covers ~90%) is monitored against a budget for each individual facility on a monthly basis. This energy consumption is based on metered data from Automatic Meter Readers and/or invoices from the energy suppliers (Ørsted & Corona). See also Dwr Cymru IMS WO (3) 32 Permit Notification & Investigation. | Energy use onsite measured annually and submitted to NRW as annual return. As part of the EMS water and energy use is continually monitored. Refer to Resource Efficiency and Climate Change and Environmental Risk Assessment | x
|  | - Generation of residues and waste water |  | Residues? Wastewater returned to head of works |  | x
EMISSIONS TO AIR
| 12 | Set up, implement and review an Odour Management Plan (as part of the site EMS) where nuisance is expected and/or has been substantiated. Include ALL of the following:
|  | Protocol containing actions and timelines |  | The applicability is restricted to cases where an odour nuisance at sensitive receptors is expected and/or has been substantiated. | Covered by ISO14001 See Environmental Impact Control Plan and OMP |  |  | x
|  | Protocol for conducting odour monitoring (BAT 10) | [5 empty] | x
|  | Protocol for response to odour incidents/complaints | [5 empty] | x
|  | Odour prevention and reduction programme | [5 empty] | x
| 13 | Techniques to prevent, or where not practicable reduce odour emissions. Use one or a combination of the following:
|  | a. | Minimising residence times (open systems only) |  |  |  |  | x
|  | b. | Use chemical treatment (N/A if desired output is hampered) | 7.7 Odour Control in the Works Operation Manual (WOM) A series of odour control units are located around the WwTW site, together constituting the overall site odour control system. • Inlet Works - 1 x 8 filters • Sludge - 1 x 2 filters • Biological treatment Distribution Chambers - 2 x 1 filters | Refer to Odour Assessment, OMP and Environmental Risk Assessment | x
|  | c. | Optimising aerobic treatment – see examples. Refer to BAT 36 for wastes other than water-based liquid waste. | Preventing foaming of digesters |  | x
| 14 | Techniques to prevent, or where not practicable reduce diffuse emissions to air, in particular of dust, organic compounds and odour. Use one or a combination of the following:
|  | a. | Minimising potential diffuse emission sources – see examples | This includes techniques such as: — appropriate design of piping layout (e.g. minimising pipe run length, reducing the number of flanges and valves, using welded fittings and pipes); — favouring the use of gravity transfer rather than using pumps; — limiting the drop height of material; — limiting traffic speed; — using wind barriers. | Existing plant - such design considerations have not been formally recorded. Diffuse emissions from open storage areas are covered in the Odour Management Plan. Pressure Relief Valves (PRVs) are present on digesters, secondary Digesters, gas pipe work, gas bag, CHP, flare stack, boilers. Pressure release valves (PRV) are present on both primary digesters and the gas holder where there are two on each asset. The digesters and secondary digesters have pressure monitors to monitor gas production rates to prevent excess pressure in storage tanks and vessels. Gas production is monitored by a pressure sensor on these assets which indicates a rise or drop in pressure in an emergency by providing a pre-warning typically at 23mbars and releasing the pressure relief valves typically at 25mbars. PRVs are designed to BS EN ISO 28300:2008 or other recognised standards, if installed earlier, as they would have been installed, and maintained, by a specialist contractor at the time. Use of pressure relief valves is restricted through the use of the CHP engines, and flare if required, at a lower bag volume and pressure. At present, DCWW do not record release events from PRVs as there is no means of recording. When a release has been identified it may be noted in the site diary. SCADA may log a high pressure or a sudden drop in pressure which may indicate the PRV has released. It will not record when the PRV is faulty, although records may be used to identify a report of a PRV fault and action taken. Although long periods of release much be reported to the pollution team and investigation undertaken, but these are more easier to identify by site operatives. |  | x
|  | b. | Select and use high-integrity equipment – see examples | This includes techniques such as: — valves with double packing seals or equally efficient equipment; — high-integrity gaskets (such as spiral wound, ring joints) for critical applications; — pumps/compressors/agitators fitted with mechanical seals instead of packing; — magnetically driven pumps/compressors/agitators; — appropriate service hose access ports, piercing pliers, drill heads, e.g. when degassing WEEE containing VFCs and/or VHCs. | Existing plant - such design considerations have not been formally recorded. |  | x
|  | c. | Corrosion prevention – see examples | This includes techniques such as: — appropriate selection of construction materials; — lining or coating of equipment and painting of pipes with corrosion inhibitors. | All construction and installations are in line with water Industry specifications supplemented with DCWW specifications |  | x
|  | d. | Containment, collection and treatment of diffuse emissions – see examples | All processes contained in tanks or buildings, all emmissions collected and emitted through the permitted emmissions stack. The use of enclosed equipment or buildings may be restricted by safety considerations such as the risk of explosion or oxygen depletion. The use of enclosed equipment or buildings may also be constrained by the volume of waste. | EN (3) 02 - Waste Management Practice provides some general waste practices and the Odour Management Plan provides measures for management of diffuse odour release, but nothing else formally recorded. |  | x
|  | e. | Dampening (with water or fog) |  | Not relevant - no significant potential dust sources on site. |  |  | x
|  | f. | Maintenance – see examples | Access available to all equipment | No specific maintenance procedures in place to cater for this requirement other than annual maintenance schedule with Statutory Maintenance dept. | x
|  | g. | Cleaning of waste treatment and storage areas – see examples | General housekeeping | There are general housekeeping and management tasks undertaken and procedures followed by site operatives on a routine basis including WOF 002 Daily/ AGA 2 task sheets. There are general housekeeping and management tasks undertaken and procedures followed by site operatives on a routine basis however nothing formally documented. Local wash-water hoses are provided to enable prompt clean up, thus minimising any diffuse odour emissions. | x
|  | h. | Leak Detection And Repair (LDAR) programme for organics – S6.2 |  | Uncontrolled releases of biogas is monitored by pressure instrumentation of the system pressure relief valves, resulting in alarm conditions to warn the site operations team to take corrective action. The Site currently uses SCADA and telemetry monitoring, combined with daily site walkovers with gas monitoring to ensure emissions to air, from leaks are identified and repaired. During routine maintenance a visual walkover surveys for pipework etc is conducted to check for integrity, corrosions and leaks. Leak detection (methane gas analyser) is also installed on biogas holder/s to ensure any leaks from the inner bag are detected. Any leaks detected on the biogas system would always be fixed immediately by DCWW due to the process safety risk of posed by biogas. A leak detection and repair (LDAR) plan will be in place for the Site. | x
| 15 | Use flaring only for safety reasons or non-routine operating conditions (OTNOC). Use both of the following:
|  | a. | Correct plant design – see examples | Equipment breakdown and excess biogas will result in flaring | Existing plant. Biogas produced by the digestion process is re-used on site in Combined Heat and Power (CHP) engine. The electrical output from the CHP engine is used to power the WTW & STC. Where there is a shortfall compared to the site demand this will be met by importing from the grid, where there is a surplus this will be combusted in the waste gas burner (flare). Used for emergency or non-routine activities and recorded on SCADA/site log for permit compliance | x
|  | b. | Plant management including gas system balancing and advanced process control |  | There is a gas holder in place to provide storage / balancing of biogas feeding into the CHP. However, when excess gas is generated or when CHP is unavailable, due to downtime or maintenance this will inevitably lead to the operation of the waste biogas burner to allow the treatment process to safely continue effectively and efficiently. An email back in 2019 between Nyana Edmunds (NRW) and Andrew Dixon, identifies that an analysis was undertaken in response to a query raised by NRW on the flaring of excess biogas following the digester refurbishment. DCWW undertook an analysis and the biogas increase did not appear to be great enough as to prompt an increase of the capacity of the engine. CHP enignes and boilers to preferentially take biogas. | x
| 16 | Reduce emissions to air when flaring is unavoidable. Use both of the following:
|  | a. | Correct design of flaring devices – see examples | Built to specifications at time of Implementation. Flare designed to 150% of biogas. In existing plants, applicability may be restricted, e.g. due to maintenance time availability. | The flare is maintained in accordance with manufacturer's specifications and DCWW’s maintenance requirements. Flare stacks installed to MED 4256. Flare stack location and heights are designed based on modelling relevant to the local area, including prevailing weather conditions. The combustion of the biogas by the flare is as efficient as possible and produces a smokeless emission. The flare is used only during emergencies and when the CHP is on downtime for maintenance Monitoring flare event via flow metre. And report annually as per permit requirements | x
|  | b. | Monitoring and recording as part of flare management – see examples | An H1 assessment has been undertaken. Other H1 assessments have been previously undertaken to document the performance of the waste gas burner and the significance of its emissions when they exceed permit Emissions Limit Values. As a business we have not made funding available to enhance Waste Gas Burner combustion control, from the originally installed specification. We continue to record operating hours and, when greater than 10% of the year, we report as part of our annual permit returns. | Monitoring flare event via flow meter. Report annually as per similar permit requirements for other sites. Flare stack operation is not currently monitored on the Site. Only run times are monitored against a limit of 10%, above which monitoring is then required to ensure the relevant ELV’s are met. Part of Annual reporting when above 10% of time. Quality of gas being flared is not recorded. | x
NOISE AND VIBRATIONS
| 17 | Set up, implement, and regularly review a Noise and Vibration Management Plan (as part of the EMS) where nuisance is expected and/or has been substantiated. Include ALL of the following:
|  | I. | Protocol with actions and timelines |  | The applicability is restricted to cases where a noise or vibration nuisance at sensitive receptors is expected and/or has been substantiated. There are currently no protocols in respect of noise and vibration monitoring operating within the business. Noise complaints are investigated and actioned as approporiate. But this is currently not documented. There are currently no protocols in respect of noise and vibration reduction programming operating within the business. Monitoring and investigation are undertaken on an ad hoc basis when the need arises such on receipt of a noise complaint. |  |  | x
|  | II. | Noise and vibration monitoring plan/protocol | But will revisit Noise measurement survey last conducted by Environmental Compliance on 10th May 2016. A Noise Impact Assessment technical note was produced in July 2022 to support the application |  |  |  | x
|  | III. | Noise & vibration complaint response plan/protocol |  |  |  |  | x
|  | IV. | Noise and vibration reduction programme |  |  |  |  | x
| 18 | Techniques to prevent, or where not practicable reduce noise and vibration emissions. Use one or a combination of the following:
|  | a. | Appropriate location of equipment and buildings | For existing plants, the relocation of equipment and building exits or entrances may be restricted by a lack of space or excessive costs. | A noise and vibration management plan is not considered necessary for the site. These are existing plant and there is no change in the current operations of the site to be permitted under IED. The design of the plant did not need to formally record such design considerations. |  |  | x
|  | b. | Operational measures – see examples |  | Operational procedures for noise and vibration management are dealt with, and actioned, appropriately especially in respect of noise complaints. General site management varies depending on the plant and equipment on site and the techniques employed on the site. All plant and equipment is regularly inspected and maintained to ensure they run effectively and efficiently and are in the best condition they can be to prevent noise and vibration, and staff will raise any maintenance work required. Equipment is only operated and maintained by trained and competent staff, who are familiar with the equipment they are working with and are able to identify when issues arise. The site has restrictions for noisy operations e.g. deliveries, HGV or tanker movements at certain times and there are speed restrictions and speed calming measures in place to help reduce noise. |  |  | x
|  | c. | Low-noise equipment – see examples |  | Where future equipment is to be replaced, low-noise emitting equipment will be considered and new plant and equipment will be required to meet specific standards across all areas (not just noise). |  |  | x
|  | d. | Noise & vibration control equipment – see examples | VA carried out by external contractors | Applicability may be restricted by a lack of space (for existing plants). |  |  | x
|  | e. | Noise attenuation – see examples | Applicable only to existing plants, as the design of new plants should make this technique unnecessary. For existing plants, the insertion of obstacles may be restricted by a lack of space. | The plant is existing, and noise is not an issue due to proxity of the site to sensitive receptors and other noise emitting activities in the surrounding area. Lack of space on the STC limits the opportunity for control techniques on most of the sites. |  |  | x
EMISSIONS TO WATER
| 19 | Optimise water consumption, reduce waste water generation and prevent or where not practicable reduce emissions to soil and water. Use one or a combination of the following:
|  | a. | Water management – see examples | Water consumption is optimised by using measures which may include: — water saving plans (e.g. establishment of water efficiency objectives, flow diagrams and water mass balances); — optimising the use of washing water (e.g. dry cleaning instead of hosing down, using trigger control on all washing equipment); — reducing the use of water for vacuum generation (e.g. use of liquid ring pumps with high boiling point liquids). | Water usage is one of a number of resources carefully managed to minimise consumption. Where water does not need to be of a potable / clean standard final effluent is used as a 'wash water ' system on all sites. This supply will be used for washing down screens, washing down spills, cleaning tanks, foam suppression and carrier water. |  | x
|  | b. | Water recirculation | Water streams are recirculated within the plant, if necessary after treatment. The degree of recirculation is limited by the water balance of the plant, the content of impurities (e.g. odorous compounds) and/or the characteristics of the water streams (e.g. nutrient content). | As mentioned above all STCs recirculate final effluent for washing plant and for a range of non-potable uses. Site drainage directs water landing on impermeable surfaces back to the head of the works to be recirculated through the treatment process. |  | x
|  | c. | Impermeable surface | Depending on the risks posed by the waste in terms of soil and/or water contamination, the surface of the whole waste treatment area (e.g. waste reception, handling, storage, treatment and dispatch areas) is made impermeable to the liquids concerned. | Large areas of the site close to treatment units are not impermeable. i.e. shingle areas. The areas of the site with the potential sludge spillage is currently undergoing work to cover (or contain in some other way) with an impermeable surface with drainage to the WwTW for treatment via the return liquor pumping station. Further investigations are required to ensure this BAT is fully implemented and compliant. All surface water flows are collected in site drainage. Waste treatment area is impermeable with spillages sent to site drainage and ultimately treated at the wastewater treatment works |  | x
|  | d. | Reduce likelihood and impact of tank/vessel overflows and failures – see examples | Tanks designed to relevant codes / specifications at time of construction and built by competent contractors under supervision. High integrity equipment used for sludge transfer and ancilliary assets. Tank and ancilliary condition inspected in line with current maintenance strategy and site operated by competent persons. Secondary containment solution consisting of kerbs, road humps or shallow concrete walls proposed to mitigate against the impact of credible failure modes for storage and transfer assets. Automated Control & Telemetry is included as part of the solution. | Secondary or tertiary containment of tanks, are currently being constructed at the Site. Appropriate secondary or tertiary containment measures have been investigated to ensure this BAT is fully implemented and compliant. The presence of high-level detectors and overflow alarms on certain tank units have been installed, where appropriate. Any overflow will drain to the works return system for full treatment through the WwTW. |  | x
|  | e. | Roofing of waste storage and treatment areas | Depending on the risks posed by the waste in terms of soil and/or water contamination, waste is stored and treated in covered areas to prevent contact with rainwater and thus minimise the volume of contaminated run- off water. | The site has 3 x 70m3 cake storage bays for the temporary storage of cake. All dewatered sludge cake is transported to the Five Fords Advanced Anaerobic Digestion (AAD) Site, located off Cefn Road to the South-East of Wrexham. The imported cake will be processed through the AAD plant and the derived biogas will then be exported via the Five Fords gas-to-grid installation. The cake will be exported for use as a fertiliser. |  | x
|  | f. | Segregation of water streams (being mindful of existing plant constraints) | Each water stream (e.g. surface run-off water, process water) is collected and treated separately, based on the pollutant content and on the combination of treatment techniques. In particular, uncontaminated waste water streams are segregated from waste water streams that require treatment. | Where there is minimal risk of contamination of surface water these areas are drained direct to the surface water system. For areas subject to contamination these areas drain to the works return system for full treatment through the WTW. |  | x
|  | g. | Adequate drainage infrastructure | The waste treatment area is connected to drainage infrastructure. Rainwater falling on the treatment and storage areas is collected in the drainage infrastructure along with washing water, occasional spillages, etc. and, depending on the pollutant content, recirculated or sent for further treatment. | Where there is minimal risk of contamination of surface water these areas are drained direct to the surface water system. For areas subject to contamination these areas drain to the works return system for full treatment through the WTW. |  | x
|  | h. | Design and maintenance provisions to allow risk-based leak detection and repair. Minimise use of underground components. | Regular monitoring for potential leakages is risk-based, and, when necessary, equipment is repaired. The use of underground components is minimised. When underground components are used, and depending on the risks posed by the waste contained in those components in terms of soil and/or water contamination, secondary containment of underground components is put in place. | A large proportion of interunit pipework is below ground and leakages are difficult to detect. New pipework is above ground, where possible, and, therefore, any leakages would be visible. Specific areas have been subject to a risk assessment to understand what equipment requires additional containment. |  | x
|  | i. | Appropriate buffer storage capacity (being mindful of existing plant constraints) | Appropriate buffer storage capacity is provided for waste water generated during other than normal operating conditions using a risk-based approach (e.g. taking into account the nature of the pollutants, the effects of downstream waste water treatment, and the receiving environment). The discharge of waste water from this buffer storage is only possible after appropriate measures are taken (e.g. monitor, treat, reuse). | Appropriate secondary or tertiary containment measures have been investigated to ensure this BAT is fully implemented and compliant. |  | x
| 20 | Treat waste water using a combination of: Please note that any wastewater arises from surface drainage and goes back to the head of the UWWTD regulated WwTW.
Preliminary, primary and general treatment
|  | a. | Equalisation |  |  |  |  | x
|  | b. | Neutralisation |  |  |  |  | x
|  | c. | Physical separation | This happens at the WwTW inlet screens, maccerator and grit removal plant | The site has preliminary treatment where grit and screenings will be removed and flow measured for full treatment. No emissions to water. All liquid streams sent on to the wastewater treatment plant for treatment. | X
Physico-chemical treatment
|  | d. | Adsorption | None of this is required for a coastal or esturial discharge from a WwTW regulated under UWWTR |  |  |  | x
|  | e. | Distillation/rectification |  |  |  |  | x
|  | f. | Precipitation |  |  |  |  | x
|  | g. | Chemical oxidation |  |  |  |  | x
|  | h. | Chemical reduction |  |  |  |  | x
|  | i. | Evaporation |  |  |  |  | x
|  | j. | Ion exchange |  |  |  |  | x
|  | k. | Stripping |  |  |  |  | x
Biological treatment
|  | l. | Activated sludge process |  | All STCs have a biological treatment stage that will be either an activated sludge plant or trickling filter. No emissions to water. All liquid streams sent on to the wastewater treatment plant for treatment. |  |  | x
|  | m. | Membrane bioreactor | Secondary treatment filter beds |  | x
Nitrogen removal
|  | n. | [5 empty] | x
Solids removal
|  | o. | Coagulation and flocculation |  |  |  |  | x
|  | p. | Sedimentation | Primary settlement and humus tanks |  |  |  | x
|  | q. | Filtration (sand, micro, ultra) | Stone media filter beds |  |  |  | x
|  | r. | Flotation |  |  |  |  | x
BAT-AELs for DIRECT discharges to a receiving waterbody (mg/l)
Table 6.1 and its supporting notes. Monitoring requirements are outlined in BAT 7
|  | TOC | 10.0-60 |  |  |  |  | x
10-100 for water-based liquid waste
|  | COD (TOC is preferred) | 30-180 |  |  |  |  | x
30-300 for water-based liquid waste
|  | Suspended solids | 5.0-60 |  |  |  |  | x
|  | HOI | 0.5-10 applying to specific waste treatments |  |  |  |  | x
|  | Total N | 1-25 for biological treatment and waste oil re-refining |  |  |  |  | x
10-60 for water-based liquid waste
|  | Total P | 0.3-2 for biological treatment |  |  |  |  | x
1-3 for water-based liquid waste
|  | Phenol | 0.05-0.2 for waste oil re-refining and physio-chemical treatment of waste with CV |  |  |  |  | x
0.05-0.3 for water-based liquid waste
|  | Free CN- | 0.02-0.1 for water-based liquid waste |  |  |  |  | x
|  | AOX | 0.2-1 for water-based liquid waste |  |  |  |  | x
Metals & Metalloids – specific waste treatments as listed in Table 6.1
|  | As | 0.01-0.05 |  |  |  |  | x
|  | Cd | 0.01-0.05 |  |  |  |  | x
|  | Cr | 0.01-0.15 |  |  |  |  | x
|  | Cu | 0.05-0.5 |  |  |  |  | x
|  | Pb | 0.05-0.1 |  |  |  |  | x
|  | Ni | 0.05-0.5 |  |  |  |  | x
|  | Hg | 0.5-5 |  |  |  |  | x
|  | Zn | 0.1-1 |  |  |  |  | x
Metals & Metalloids – treatment of water-based liquid waste
|  | As | 0.01-0.1 |  |  |  |  | x
|  | Cd | 0.01-0.1 |  |  |  |  | x
|  | Cr | 0.01-0.3 |  |  |  |  | x
|  | Hexavalent Cr [Cr(VI] | 0.01-0.1 |  |  |  |  | x
|  | Cu | 0.05-0.5 |  |  |  |  | x
|  | Pb | 0.05-0.3 |  |  |  |  | x
|  | Ni | 0.05-1 |  |  |  |  | x
|  | Hg | 1.0-10 |  |  |  |  | x
|  | Zn | 0.1-2 |  |  |  |  | x
BAT-AELs for INDIRECT discharges to a receiving waterbody (mg/l)
Table 6.2 and its supporting notes. Monitoring requirements are outlined in BAT 7
|  | HOI | 0.5-10 applying to specific waste treatments |  |  |  |  | x
|  | Free CN- | 0.02-0.1 for water-based liquid waste |  |  |  |  | x
|  | AOX | 0.2-1 for water-based liquid waste |  |  |  |  | x
Metals & Metalloids – specific waste treatments as listed in Table 6.2
|  | As | 0.01-0.05 |  |  |  |  | x
|  | Cd | 0.01-0.05 |  |  |  |  | x
|  | Cr | 0.01-0.15 |  |  |  |  | x
|  | Cu | 0.05-0.5 |  |  |  |  | x
|  | Pb | 0.05-0.1 |  |  |  |  | x
|  | Ni | 0.05-0.5 |  |  |  |  | x
|  | Hg | 0.5-5 |  |  |  |  | x
|  | Zn | 0.1-1 |  |  |  |  | x
Metals & Metalloids – treatment of water-based liquid waste
|  | As | 0.01-0.1 |  |  |  |  | x
|  | Cd | 0.01-0.1 |  |  |  |  | x
|  | Cr | 0.01-0.3 |  |  |  |  | x
|  | Hexavalent Cr [Cr(VI] | 0.01-0.1 |  |  |  |  | x
|  | Cu | 0.05-0.5 |  |  |  |  | x
|  | Pb | 0.05-0.3 |  |  |  |  | x
|  | Ni | 0.05-1 |  |  |  |  | x
|  | Hg | 1.0-10 |  |  |  |  | x
|  | Zn | 0.1-2 |  |  |  |  | x
EMISSIONS FROM ACCIDENTS AND INCIDENTS
| 21 | Techniques to prevent or limit the environmental consequences of accidents and incidents, as part of the Accident Management Plan. Use ALL of the following:
|  | a. | Protection measures – see examples | Accient Management plan is existing, but has been updated to meet the BAT standard relevant to the permit application. The AMP will be reviewed on a regular basis. Additional new procedures and updates to relevant existing plans within the system will be undertaken, where necessary, to ensure the requirements and conditions set out within the permit are complied with and gaps filled. | Covered in ISO14001 OCNS Security Plan. Accident Management Plan provided | x
|  | b. | Management of incidental or accidental emissions | A summary of the accident management plan is provided in the Main Supporting Document to the application. An AMP is also provided. | Covered in ISO14001. Critical Parameters Board WOF008 and IMS(1) 01 Section 18 and 19; Emergency Procedures EP(3) 01-22; Accident Management Plan provided | X
|  | c. | Incident/accident registration and assessment system – see examples | Toolbox talks | Assure Portal | X
MATERIAL EFFICIENCY
| 22 | Use materials efficiently by substituting materials with waste e.g. waste acids/alkalis for pH adjustment, fly ashes for binders |  | Use of WwTW final effluent as opposed to potable water. Dilution water, cooling system & poly make up. Also for site hoses. | The STC uses a by-product of waste water treatment to create biogas which is used to produced heat and power (renewable energy) for the site. Following the digestion process, the digestate is lime treated (depending requirements) to meet the quality requirement set out in the Safe Sludge Matrix and to comply with the HACCP plan. The treated sludge is recycled to agricultural land. Final effluent produced by the wastewater treatment works will be used on the site wherever possible instead of potable water. Details of waste activities is provided in the Main Supporting Document for the permit | X
ENERGY EFFICIENCY
| 23 | Use energy efficiently by using both of the following techniques:
|  | a. | Energy efficiency plan | Covered by our Welsh Water AMP 7 investment program Energy Plan. This plan isn’t showing an improvement plan at site/facility level, but provides the level of improvement that we are targeting as a company and the metrics used to monitor progress. Our site optimisation team is developing improvement plans for each facility, which is currently ongoing. | Annual reviews of energy efficiency, minimum of four yearly Energy Savings Opportunity Scheme audits. DCWW record all major sources of energy in and out of the site. | x
|  | b. | Energy balance record | energy consumption and generation | Energy Team report on this daily and with weekly flash reports. As a business we generate equivalent of 20% of our own energy which is generally sold back to the grid. The remaining 80% of elextricity brought in is via non-fossil fuel sources. | x
REUSE OF PACKAGING
| 24 | Maximise the reuse of packaging as part of a Residues Management Plan (see BAT 1 XII.) |  | Minimal amounts of packaging. All sent for recovery in preference to disposal with our current hazardous and non hazardous waste tender contractor. |  |  |  | x
MECHANICAL TREATMENT OF WASTE (GENERAL BAT)
| 25 | Reduce emissions to air of dust, particulate-bound metals, PCDD/F and dioxin-like PCBs by applying BAT 14d AND using one or a combination of the following techniques:
|  | a. | Cyclone – see S6.1 |  |  |  |  | NA
|  | b. | Fabric filter – see S6.1 |  |  |  |  | NA
|  | c. | Wet scrubbing – see S6.1 |  |  |  |  | NA
|  | d. | Water injection into the shredder |  |  |  |  | NA
BAT-AEL for channelled dust emissions to air from the mechanical treatment of waste (mg/Nm3)
Table 6.3 and its supporting note. Monitoring requirements are outlined in BAT 8
|  | Dust | 2.0-5.0 |  |  |  |  | NA
MECHANICAL TREATMENT OF METAL WASTE BY SHREDDING
| 26 | Improve overall environmental performance and prevent emissions due to accidents and incidents. Use BAT 14g AND ALL of the following techniques:
|  | (a) | Detailed inspection procedure for baled waste before shredding |  |  |  |  | NA
|  | (b) | Remove dangerous items from waste inputs and dispose of them in a safe manner |  |  |  |  | NA
|  | (c) | Treatment of containers accompanied by a declaration of cleanliness |  |  |  |  | NA
| 27 | Prevent deflagrations and reduce emissions from deflagrations. Use technique a. AND ONE OR BOTH of techniques b. and c.
|  | a. | Deflagration management plan with reduction programme, incident review and response protocol |  |  |  |  | NA
|  | b. | Pressure relief dampers |  |  |  |  | NA
|  | c. | Pre-shredding (device) |  |  |  |  | NA
| 28 | Use energy efficiently by keeping the shredder feed stable | [5 empty] | NA
MECHANICAL TREATMENT OF WEEE CONTAINING VFCS AND/OR VHCS
| 29 | Techniques to prevent, or where not practicable reduce emissions of organic compounds to air. Apply BAT 14d AND BAT14h AND technique a. AND ONE OR BOTH of techniques b. and c.
|  | a. | Optimised removal and capture of refrigerants and oils |  |  |  |  | NA
|  | b. | Cryogenic condensation |  |  |  |  | NA
|  | c. | Adsorption |  |  |  |  | NA
BAT-AELs for channelled TVOC and CFC emissions to air from treatment of WEEE containing VFCs and/or VHCs (mg/Nm3)
Table 6.4. Monitoring requirements are outlined in BAT 8
|  | TVOC | 3.0-15 |  |  |  |  | NA
|  | CFCs | 0.5-10 |  |  |  |  | NA
| 30 | Prevent emissions due to explosions when treating WEEE containing VFCs and/or VHCs. Use EITHER of the following techniques:
|  | a. | Inert atmosphere e.g. N2 |  |  |  |  | NA
|  | b. | Forced ventilation |  |  |  |  | NA
MECHANICAL TREATMENT OF WASTE WITH CALORIFIC VALUE
| 31 | Reduce emissions to air of organic compounds by applying BAT 14d AND using one or a combination of the following techniques:
|  | a. | Adsorption – see S6.1 |  |  |  |  | NA
|  | b. | Biofilter – see S6.1 |  |  |  |  | NA
|  | c. | Thermal oxidation – see S6.1 |  |  |  |  | NA
|  | d. | Wet scrubbing – see S6.1 |  |  |  |  | NA
BAT-AEL for channelled TVOC emissions to air from the mechanical treatment of waste with calorific value (mg/Nm3)
Table 6.5 and its supporting note. Monitoring requirements are outlined in BAT 8
|  | TVOC | 10.0-30.0 |  |  |  |  | NA
MECHANICAL TREATMENT OF WEEE CONTAINING MERCURY
| 32 | Reduce mercury emissions to air by collecting them at source, sending them to abatement and carrying out adequate monitoring. This includes ALL of the following:
|  | Equipment is enclosed, under negative pressure and connected to a LEV system | [5 empty] | NA
|  | Waste gas treated using dedusting techniques – see examples – followed by adsorption on activated carbon | [5 empty] | NA
|  | Monitoring of waste gas treatment efficiency | [5 empty] | NA
|  | Mercury levels measured at least weekly within treatment and storage areas | [5 empty] | NA
BAT-AEL for channelled mercury (Hg) emissions to air from the mechanical treatment of WEEE containing mercury (µg/Nm3)
Table 6.6. Monitoring requirements are outlined in BAT 8
|  | Hg | 2.0-7.0 |  |  |  |  | NA
BIOLOGICAL TREATMENT OF WASTE (GENERAL BAT)
| 33 | Reduce odour emissions and improve overall environmental performance by selecting the waste input (to ensure its suitability for biological treatment). See also BAT 2 |  |  | Covered in BAT2 - The waste input is based on the waste codes defined in the permit. Waste inputs to the site and described in more detail in the main supporting document and include in the OMP |  |  | x
| 34 | Reduce emissions to air of dust, organic compounds and odorous compounds (including H2S & NH3) by using one or a combination of the following techniques:
|  | a. | Adsorption – see S6.1 | Unless otherwise stated, the BAT conclusions presented in Section 3 apply to the biological treatment of waste, and in addition to the general BAT conclusions in Section 1. The BAT conclusions in Section 3 do not apply to the treatment of water-based liquid waste. This mention of wet-scrubbing is not BAT for biogas. | No abatement technologies used on site. |  |  | x
|  | b. | Biofilter – see S6.1 |  | The OCU uses biofilter but the OCU is currently not operational. Further investigation, modelling and testing by Olfasense has been completed and the results are presented in the OIA with the accompanying OMP identifying monitoring requirements and mitigation measures for the management of odour. Odourous air from normal operational activites is likely to be treated utilising odour control units. Refer to Odour Assessment and OMP. All other emissions are in compliance with the limit set out in the Air Quality Assessment |  | x
|  | c. | Fabric filter – see S6.1. |  | No abatement technologies used on site. |  |  | x
|  | d. | Thermal oxidation – see S6.1 |  | No abatement technologies used on site. |  |  | x
|  | e. | Wet scrubbing – see S6.1 |  | No abatement technologies used on site. |  |  | x
BAT-AEL for channelled NH3, odour, dust and TVOC emissions to air from the biological treatment of waste (mg/Nm3) (ouE/m3)
Table 6.7 and its supporting notes. Monitoring requirements are outlined in BAT 8
|  | NH3 | 0.3-20
|  | Odour | 200-1000
|  | Dust | 2.0-5.0
|  | TVOC | 5.0-40
Faye | 35 | Reduce the generation of waste water and reduce water usage by using ALL of the following:
|  | a. | Segregation of water streams (see also BAT 19f) | Uncontminated surface water is segregated. Generally the liquid and solid waste streams of EWC 19 06 05 (liqour) and 19 06 06 (digestate) are not segregated for recovery under SUiAR but can be in the event of breakdown or maintenance. | See BAT 19f Areas of site with the potential for contamination of water (e.g. cake loading area where leachate may be generated) will always drain back to the wastewater treatment works for full treatment, whilst areas that are free from contamination (e.g. roofs, footpaths etc) will drain to the site’s surface water drainage system. The drainage plan in the |  |  | x
|  | b. | Water recirculation | Final effluent from wastewater treatment process is used for polymer make up, sludge dilution, belt press washwater and sludge cooling system | Flows on PVSS Final effluent generated by the wastewater treatment works wherever possible instead of potable water.is used as a pressure returned effluent as already highlighted in earlier BAT reviews. All wastewater flows from the STC are 'recycled' for full treatment through the WTW. | x
|  | c. | Minimisation of the generation of leachate | No leachate generation | The final product (digested sludge) is dewatered to at least 25%ds as this is deemed the optimal dry solid percentage - balancing power and poly consumption to achieve this target. |  |  | x
BIOLOGICAL TREATMENT OF WASTE: AEROBIC METHODS
| 36 | Reduce emissions to air and improve overall environmental performance by monitoring and/or controlling key waste and process parameters. Include following elements:
|  | Waste input characteristics e.g. C to N ratio, particle size | [5 empty] | NA
|  | Temperature and moisture content within windrows (Moisture monitoring not needed for enclosed processes where H&S issues have been identified) | [5 empty] | NA
|  | Aeration of the windrow | [5 empty] | NA
|  | Windrow porosity, height and width | [5 empty] | NA
| 37 | Reduce diffuse emissions to air of dust, odour and bioaerosols from open-air treatment steps. Use ONE OR BOTH of the following techniques:
|  | a. | Use of semi-permeable membrane covers |  |  |  |  | NA
|  | b. | Adaptation of operations to the meteorological conditions |  |  |  |  | NA
BIOLOGICAL TREATMENT OF WASTE: ANAEROBIC METHODS
Faye | 38 | Reduce emissions to air and improve overall environmental performance by monitoring and/or controlling key waste and process parameters. Include following elements:
Implement a manual and/or automatic monitoring system to:
|  | Ensure a stable digester operation |  | Weekly samples and daily monitoring and control of feed Digester Help Sheet (local document) & PVSS | The anaerobic digestion process is fully automated using key process instrumentation (temperature profiles, feed volume and dry solids, pressure, foam level and biogas production and quality) to effectively monitor and optimise key process parameters to ensure stable digester operation. This includes automatic fail-safe systems which will revert the digester into a safe and stable condition in the event of an incident or episode of instability (e.g. If foam levels reach a critical level the digester feed and mixing systems would be inhibited - requiring an operator to reset). Digesters will contain foam detection instrumentation, and anti-foam and chemical dosing systems to suppress foam in the digester headspace. Anti-foam lance and biogas off-take swan-neck pipework arrangement will minimise the risk of foam getting into biogas system and causing issues downstream. The key controls are HACCP control points - RT and temperature - recorded daily and kept within the PVSS system / standard spreadsheet. Other key determinands are also recorded to ensure healthy digestion process. Imports are managed via a production planning process to ensure sites are fed in stable and controlled manner each week. The digesters and auxiliary plant contain instrumentation that will provide early warning of a loss of containment or explosion risk, with appropriate fail-safe operation within the software or hardwired. These include dual-level instrumentation within the digester headspace, as well as level switches in the digester overspill chamber to warn of blockage in the downstream pipework. Digester headspace also contains pressure instrumentation which warns of over pressurisation of the digesters. This is backed up by dual pressure and vacuum relief valves on the digester roof which ventilate to atmosphere. A foam-radar in the digester headspace, combined with an automatic anti-foam dosing system ensures foam does not escape through the biogas off-take pipework, or the PRV's. There is pressure monitoring throughout the biogas system, as well as leak detection on the gas holder and gas detection within buildings to warn of an explosion risk. These systems are linked to fast-acting slam-shut valves which isolate all fuels to combustion plant to remove the risk of a fire or explosion. Digesters and the gas holder are controlled by PRVs, pressure sensors and alarms on whessoe valves. Pressure is monitored through SCADA.
|  | Minimise operational difficulties and associated odour emissions |  | Weekly samples and daily monitoring and control of feed Digester Help Sheet (local document) & PVSS
|  | Provide sufficient early warning of system failures |  | All equipment monitored 24hrs a day by the PVSS SCADA system. And alarms attached to relevent equipment PVSS
|  | Windrow porosity, height and width | [5 empty] | x
Monitoring and/or control of key waste and process parameters – examples below:
|  | pH and alkalinity of the digester feed |  | Sampled weekly | Digester Help Sheet (local document) | x
|  | Digester operating temperature |  | Monitored continuously and controlled by a cooling system. With automated features, i.e. if digester temperature is too high, digester feed will stop | PVSS & local Availability sheet | x
|  | Hydraulic and organic loading rates of the digester feed |  | Monitored through flows and sampling | Digester Help Sheet (local document) & PVSS | x
|  | Volatile fatty acids and NH3 concentrations within digester & digestate |  | Sampled weekly | Digester Help Sheet (local document) | x
|  | Biogas quantity, composition (e.g. H2S) and pressure |  | PVSS measures biogas volumes through flow meters. Also measured on CHP engines. Composition measured by handheld gas monitor weekly. Pressure continuously measured on PVSS | Digester Help Sheet (local document) & PVSS | x
|  | Liquid and foam levels in the digester |  | Continuously measured on PVSS | PVSS | x
MECHANICAL BIOLOGICAL TREATMENT (MBT) OF WASTE
| 39 | Reduce emissions to air. Generally applicable to new plants, existing plants may have layout constraints. Use BOTH of the following techniques:
|  | a. | Segregation of the waste gas streams (refer to inventory described in BAT 3) |  |  |  |  | NA
|  | b. | Recirculation of waste gas. Waste gas treatment is described in BAT 34 and recirculation in BAT 35. |  |  |  |  | NA
PHYSICO-CHEMICAL TREATMENT OF SOLID AND/OR PASTY WASTE
| 40 | Improve overall environmental performance by monitoring the waste input as part of the waste pre-acceptance and acceptance procedures. See also BAT 2.
Monitoring the waste input
|  | Content of organics, oxidising agents, metals, salts, odorous compounds | [5 empty] | X
|  | H2 formation potential upon mixing of flue-gas treatment residues/ashes with water | [5 empty] | X
| 41 | Reduce emissions to air of dust, organic compounds and NH3 by applying BAT 14d AND using one or a combination of the following techniques:
|  | a. | Adsorption – see S6.1 |  |  |  |  | X
|  | b. | Biofilter – see S6.1 |  |  |  |  | X
|  | c. | Fabric filter – see S6.1. |  |  |  |  | X
|  | d. | Wet scrubbing – see S6.1 |  |  |  |  | X
BAT-AEL for channelled NH3, odour, dust and TVOC emissions to air from the physico-chemical treatment of solid and/or pasty waste (mg/Nm3)
Table 6.8. Monitoring requirements are outlined in BAT 8
|  | Dust | 2.0-5.0 |  |  |  |  | X
RE-REFINING OF WASTE OIL
| 42 | Improve overall environmental performance by monitoring the waste input as part of the waste pre-acceptance and acceptance procedures. See also BAT 2.
Monitoring the waste input
|  | Chlorinated compounds e.g. solvents or PCBs | [5 empty] | NA
| 43 | Reduce quantity of waste sent for disposal by using ONE OR BOTH of the following techniques:
|  | a. | Material recovery e.g. organic residues in asphalt products |  |  |  |  | NA
|  | b. | Energy recovery |  |  |  |  | NA
| 44 | Reduce emissions to air of organic compounds by applying BAT 14d AND using one or a combination of the following techniques:
|  | a. | Adsorption – see S6.1 |  |  |  |  | NA
|  | b. | Thermal oxidation – see S6.1 |  |  |  |  | NA
|  | c. | Wet scrubbing – see S6.1 |  |  |  |  | NA
The BAT-AEL for TVOC emissions to air set in Section 4.5 (below) applies.
Monitoring requirements are outlined in BAT 8
PHYSICO-CHEMICAL TREATMENT OF WASTE WITH CALORIFIC VALUE
| 45 | Reduce emissions to air of organic compounds by applying BAT 14d AND using one or a combination of the following techniques:
|  | a. | Adsorption – see S6.1 |  |  |  |  | X
|  | b. | Cryogenic condensation – see S6.1 |  |  |  |  | X
|  | c. | Thermal oxidation – see S6.1 |  |  |  |  | X
|  | d. | Wet scrubbing – see S6.1 |  |  |  |  | X
The BAT-AEL for TVOC emissions to air set in Section 4.5 (below) applies.
Monitoring requirements are outlined in BAT 8
REGENERATION OF SPENT SOLVENTS
| 46 | Improve overall environmental performance by using ONE OR BOTH of the following techniques:
|  | a. | Material recovery (by evaporation from distillation residues) |  |  |  |  | NA
|  | b. | Energy recovery e.g. using distillation residues |  |  |  |  | NA
| 47 | Reduce emissions to air of organic compounds by applying BAT 14d AND using a combination of the following techniques:
|  | a. | Recirculation of process off-gases in a steam boiler. Avoid generating PCBs and/or PCDD/Fs |  |  |  |  | NA
|  | b. | Adsorption – see S6.1 |  |  |  |  | NA
|  | c. | Thermal oxidation – see S6.1. Avoid generating PCBs and/or PCDD/Fs |  |  |  |  | NA
|  | d. | Condensation or cryogenic condensation |  |  |  |  | NA
|  | e. | Wet scrubbing – see S6.1 |  |  |  |  | NA
The BAT-AEL for TVOC emissions to air set in Section 4.5 (below) applies.
Monitoring requirements are outlined in BAT 8
BAT-AEL FOR EMISSIONS OF ORGANIC COMPOUNDS TO AIR – SECTION 4.5
(RE-REFINING OF WASTE OIL)
(PHYSICO-CHEMICAL TREATMENT OF WASTE WITH CV)
(REGENERATION OF SPENT SOLVENTS)
BAT-AEL for channelled TVOC emissions to air from the re-refining of waste oil, physico-chemical treatment of waste with calorific value and regeneration of spent solvents (mg/Nm3)
Table 6.9 and its supporting note. Monitoring requirements are outlined in BAT 8
|  | TVOC | 5.0-30 |  |  |  |  | NA
THERMAL TREATMENT OF SPENT ACTIVATED CARBON, WASTE CATALYSTS AND EXCAVATED CONTAMINATED SOIL
| 48 | Improve overall environmental performance by using ALL of the following techniques:
|  | a. | Heat recovery from the furnace off-gas e.g. for preheating combustion air or steam generation |  |  |  |  | NA
|  | b. | Indirectly fired furnace i.e. avoids contact between the furnace contents and the burner flue-gases. Note applicability constraints. |  |  |  |  | NA
|  | c. | Process-integrated techniques to reduce emissions to air – see examples |  |  |  |  | NA
| 49 | Reduce emissions to air of HCl, HF, dust and organic compounds by applying BAT 14d AND using one or a combination of the following techniques:
|  | a. | Cyclone – see S6.1 |  |  |  |  | NA
|  | b. | Electrostatic precipitator (ESP) – see S6.1 |  |  |  |  | NA
|  | c. | Fabric filter – see S6.1 |  |  |  |  | NA
|  | d. | Wet scrubbing – see S6.1 |  |  |  |  | NA
|  | e. | Adsorption – see S6.1 |  |  |  |  | NA
|  | f. | Condensation – see S6.1 |  |  |  |  | NA
|  | g. | Thermal oxidation – see S6.1 |  |  |  |  | NA
Note supporting text for BAT 49g (thermal oxidation)
Monitoring requirements are outlined in BAT 8. No BAT-AELs have been set for this BATc.
WATER WASHING OF EXCAVATED CONTAMINATED SOIL
| 50 | Reduce emissions to air of dust and organic compounds from the storage, handling and washing steps by applying BAT 14d AND using one or a combination of the following techniques:
|  | a. | Adsorption – see S6.1 |  |  |  |  | NA
|  | b. | Fabric filter – see S6.1 |  |  |  |  | NA
|  | c. | Wet scrubbing – see S6.1 |  |  |  |  | NA
Monitoring requirements are outlined in BAT 8. No BAT-AELs have been set for this BATc.
WATER WASHING OF EXCAVATED CONTAMINATED SOIL
| 51 | Reduce emissions to air of PCBs and organic compounds and improve overall environmental performance by using ALL of the following techniques:
|  | a. | Coating of the storage and treatment areas – see examples |  |  |  |  | NA
|  | b. | Implementation of staff access rules to prevent dispersion of contamination – see examples |  |  |  |  | NA
|  | c. | Optimised equipment cleaning and drainage – see examples |  |  |  |  | NA
|  | d. | Control and monitoring of emission to air – see examples |  |  |  |  | NA
|  | e. | Disposal of waste treatment residues – see examples |  |  |  |  | NA
|  | f. | Recovery of solvent when solvent washing is used |  |  |  |  | NA
Monitoring requirements are outlined in BAT 8. No BAT-AELs have been set for this BATc.
TREATMENT OF WATER-BASED LIQUID WASTE
| 52 | Improve overall environmental performance by monitoring the waste input as part of the waste pre-acceptance and acceptance procedures. See also BAT 2.
Monitoring the waste input
|  | Bioeliminability e.g. BOD, BOD-COD ratio, Zahn-Wellens test, biological inhibition potential |  |  | As per BAT 2 for both sludge import and domestic waste imports |  |  | x
|  | Feasibility of emulsion breaking e.g. lab testing | [5 empty] | x
| 53 | Reduce emissions to air of HCl, NH3 and organic compounds by applying BAT 14d AND using one or a combination of the following techniques:
|  | a. | Adsorption – see S6.1 |  |  |  |  | x
|  | b. | Biofilter – see S6.1 |  | As per BAT 14 and 34 |  |  | x
|  | c. | Thermal oxidation – see S6.1. |  |  |  |  | x
|  | d. | Wet scrubbing – see S6.1 |  |  |  |  | x
BAT-AELs for channelled HCl and TVOC emissions to air from the treatment of water-based liquid waste (mg/Nm3)
Table 6.10 and its supporting notes. Monitoring requirements are outlined in BAT 8
|  | HCl | 1.0-5.0 |  |  |  |  | x
|  | TVOC | 3.0-20 |  |  |  |  | x