## Read before Interpretation
The following explains how the assessment has taken place to come to the conclusions surrounding Relevant Hazardous Substances for H Weston & Sons Ltd The below should be read and considered before interpreting the assessment. The RHS assessment has been completed in line with Installation Pre-application advice issued for the application.
Stage 1 Assessment | [6 empty] | Stage 2 Assessment |  |  | Stage 3 Assessment
Material or Substance | Physical State | H Statement Under CLP | Ecotoxcity Info | Nature of Use | Possible RHS? Y/N | Justification if Not RHS at Stage 1 | Further Assessment Required for Stage 2 Y/N | Further Assessment Details (see 'Relevant Hazards' Tab) | Stage 3 Assessment Required? | Volume Stored (L) | Storage Location (i.e COSHH Store, Warehouse, bulk tank etc) | Bunded (i.e building, COSHH store, 110%/25% volume bund) | Impermeable Suface, no drains nearby? (Y/N) | Procedures available for delivery, safe storage, use and disposal? | Emergency Procedures Available? | Include or Exclude as a pollution risk. | Is it considered a pollution risk? Justification | Baseline monitoring required? Y/N
This covers the substance name as supplied by the operator on their COSHH inventory & SDS. | States whether the substance is solid, liquid, small particulate or other. | H statements have been taken from the supporting Safety Data Sheets (SDS) for each product. These have been supplied by the operator. Note a number of products are mixtures of chemicals. | This has been taken from the SDS. | Lists how the substance is used on site, such as: •Cleaning/CIP, •Wastewater Treatment •Maintenance | If it is considered hazardous by any CLP statement, it is considered as a possible RHS at stage 1 for further review. | For the purposes of the RHS assessment, where a product is not considered hazardous by the CLP it has not been considered an RHS. This is in line with EA guidance. | Where a substance is a possible RHS, it requires further assessment of the Hazards listed under the CLP for each substance and is indicated here. | Remaining substances with CLP hazard statements are assessed against those hazard statements which could give rise to realistic pollution that could affect: • Land (soils) • Groundwater • Humans (through contaminated groundwater or contaminated land exposure). See 'Relevant Hazards' for identification of the Hazard Statements considered relevant here. It also considers bioaccumulation, exotoxicity and stability in the environment. | Where substances carry the identified hazard statements, or are considered persistant in the environment, they have been identified for stage 3 assessment. | These parameters have been assessed as required under stage 3 assessment | [5 empty] | Remaining substances identified by "stage 3 assessment required) are assessed using the hazard data and statements, exotoxcity data, site storage, treatment and disposal conditions, procedures, bunding and containment and pathways for pollution to occur. Where it is excluded. pollution pathways do not exist. | Justification provided for pollution risk evaluation. | If pollution risk exists, this will explain if baseline monitoring is required.

## S1-3 Assessment
Stage 1 Assessment | [6 empty] | Stage 2 Assessment |  |  | Stage 3 Assessment
Material or Substance | Physical State | H Statement Under CLP | Ecotoxicity Info | Nature of Use | Possible RHS? Y/N | Justification if Not RHS at Stage 1 | Further Assessment Required for Stage 2 Y/N | Further Assessment Details (see 'Relevant Hazards' Tab) | Stage 3 Assessment Required? | Volume Stored (L) | Storage Location (i.e COSHH Store, Warehouse, bulk tank etc) | Bunded (i.e building, COSHH store, 110%/25% volume bund) | Impermeable Suface, no drains nearby? (Y/N) | Procedures available for delivery, safe storage, use and disposal? | Emergency Procedures Available? | Include or Exclude as a pollution risk. | Is it considered a pollution risk? Justification | Baseline monitoring required? Y/N
ADHOL 10- Hydrogen Peroxide Solution | Liquid | H302 H315 H318 H335 | NA | CIP | Yes | N/A | Yes | H302 present. No other H statements of relevance. | Yes | 2000 | Acid store | Bunded | Y | Y | Y | Exclude | NO. Risks considered and controls in place to prevent transmission to pathway s/receptors. Bunded store within a building. | No
ALCOSAN | Liquid | Not Classified as Hazardous under CLP | Not Classifed, but contains components that are classed as toxic to environment. | CIP | Yes | Not classed as hazardous under CLP, but consider other components or degradability/ bioaccumulation factors. | N/A | N/A | N/A | N/A | N/A | N/A |  |  |  | N/A | N/A | N/A
CAUSTAK 30 | Liquid | h290 H314 | LC 50- 96hrs (fish): 35-189mg/l. Biodegradable in water and soil Mobile in water and soils. | CIP | Yes | N/A | Yes | H- Statements not considered relevant to contribute to soil or groundwater pollution | No | N/A | N/A | N/A |  |  |  | N/A | N/A | N/A
Caustic Soda (sodium hydroxide) 32% | Liquid | H314 H290 | pH 14- may prove fatal to aquatic organisms if released into environment. Degradable, but highly soluable in water. Non-bioaccumulating. Mobile in soil with dilution. | Water Treatment and Cleaning | Yes | N/A | Yes | H- Statements not considered relevant to contribute to soil or groundwater pollution | No | N/A | N/A | N/A |  |  |  | N/A | N/A | N/A
CHLORFOAM PLUS Sodium Hypochlorite (H400, <10%), Amines <5% H400,H411 | Liquid | H290 H314 H410 | Ph 11.5-12.5 LC 50 (FISH): 35-189mg/l (NaOH) LC 50 (FISH): 2.67mg/l (Amines) LC50 (FISH): 0.06mg/l (NaOCl) NOEC FISH: 1-10mg/l (alcohols) NOEC (FISH): 0.04mh/l Mobile in soils and water soluable. | Cleaning | Yes | N/A | Yes | H410 Present | Yes | 250 | Chem Storage | Building | Y | Y | Y | Exclude | NO. Risks considered and controls in place to prevent transmission to pathway s/receptors. Stored within a dedicated chemical store, within a building which is over the 25% total capacity of the chemiical store. | No
Divosan Hypochlorite | Liquid | H314 H400 H411 H290 | LC50 (FISH): 0.06 mg/l NOEC (FISH):0.04 mg/l Readily Biodegradable Non-bioaccumulating High potential for soil mobility. pH 12 | CIP/Cleaning | Yes | N/A | Yes | H400, H411 Present | Yes | 200 | Chem Store | Building | Y | Y | Y | Exclude | NO. Risks considered and controls in place to prevent transmission to pathway s/receptors. Stored within a dedicated chemical store, within a building which is over the 25% total capacity of the chemical store. | No
NIPAC | Liquid | H290 H314 H311 | LC50 (Fish): >100mg/l No data available on bioaccumulation and Degradability . No data on mobility | CIP | Yes | N/A | Yes | H- Statements not considered relevant to contribute to soil or groundwater pollution. | No | N/A | N/A | N/A |  |  |  | N/A | N/A | N/A
Sodium Hypochlorite | Liquid | H290 H314 H318 H400 | >Ph 13 LC50: 0.06mg/l EC50 (Algae): 0.1mg/l NOEC (Chronic): 0.04mg/l (fish) NOEC (Algae): 0.0021mg/l (algae) No data available on degradation and bioaccumulation. No data on mobility. Not PBT | CIP Cleaning | Yes | N/A | Yes | H400 present | Yes | 200 | Chem store | Building | Y | Y | Y | Exclude | NO. Risks considered and controls in place to prevent transmission to pathway s/receptors. Stored within a dedicated chemical store, within a building which is over the 25% total capacity of the chemical store. | No
Sulphuric Acid 50% | Liquid | H314 | Biodegradable Mobility: Readily absorbed into soil. Not PBT Negligble ecotoxicity. | Waste Water Treatment | Yes | N/A | Yes | H- Statements not considered relevant to contribute to soil or groundwater pollution. | No | N/A | N/A | N/A |  |  |  | N/A | N/A | N/A
Super Dilac | Liquid | H314 H318 H290 | No mixture data available, substance data available: LC 50 (Nitric Acid): 12.5mg/l. LC 50 (Phosphoric Acid): 138mg/l Readily biodegradable Not bioaccumulating (log Kow -2.3) Mobile in aqueous environment. | CIP | Yes | N/A | Yes | H- Statements not considered relevant to contribute to soil or groundwater pollution. | No | N/A | N/A | N/A |  |  |  | N/A | N/A | N/A
TRIBAC | Liquid | H290 H314 H318 H373 H400 H411 | pH>13 LC50: 0.38mg/l EC10 (Algae): 0.012mg/l NOEC (Algae): 0.00069mg/l NOEC (Aquatic Inverts): >0.1-1mg/l Readily biodegradable. No data available on Bioaccumulation and Degradablity. | Cleaning | Yes | N/A | Yes | H373, H400, H411 present | Yes | 100 | Chem Store | Building | Y | Y | Y | Exclude | NO. Risks considered and controls in place to prevent transmission to pathway s/receptors. Stored within a dedicated chemical store, within a building which is over the 25% total capacity of the chemical store. | No
Ultra Secure Liquid | Liquid | Not Classified as Hazardous under CLP | pH >11 not bioaccumulating. Water soluable not PBT. | Cleaning | No | 1.Not classfied as hazardous under CLP 2. Does not contain any health, physical or ecotoxic hazard that may require remediation. | N/A | N/A | N/A | N/A | N/A | N/A |  |  |  | N/A | N/A | N/A

## Stage 1 &2 copy (hidden)
Stage 1 Assessment | [7 empty] | Stage 2- Relevant Hazardous Substances
Material or Substance | Physical State | H Statement Under CLP | Ecotoxcity Info | Nature of Use | Include or Exclude as RHS? Justification at Stage 1 | Volume Stored | Storage Location | Include or Exclude as RHS? Justification. | Is substance considered RHS?
3H Oil Spray
ABS Pipe Cement
Acetic Acid- lab
Acetylene BOC
Actiplus Foam | Liquid | H314 H318 h290 | Not Available | Cleaning
Adblue | Liquid | None | LC 50: 10,000mg/l LC10: 47 mg/l Readily biodegradable Water soluable not pBT Possible to contaminate groundwater/ surface water through spillage. | Vehicle MAINT
Adhesive Spray
ADHOL 10- Hydrogen Peroxide Solution | Liquid | H302 H315 H318 H335 | NA | CIP
Advanced Blue Lithium EPZ Grease | Liquid
Advanced Pro CZ SW-30 Engine Oil
Agri-Linc Red Lithium Complex EP2 Grease Gun Cartridges
ALCOSAN | Liquid | Not Classified | Not Classifed, but contains compoentns that are classed as toxic to env | CIP
Antispumin | Liquid | Not Classified | NA | Wastewater
Aquaform 541 | Liquid | H314 | Biodegradable | Cleaning/CIP
Aquaform AZT / Booster | Liquid | H302 H315 H318 H335 | Biodegradable non-bioaccumulating Readily absorbed in soil | Cleaning/CIP
Boilerphase 1925/amersiteSN101o | Liquid | Not Classified | NA | Engineering
Booster (Hydrogen Peroxide)
Brake Fluid DOT 4 + 3 | Liquid | H319 H373 | LC 50, 96hours >100mg/l (Rainbow Trout) Biodegradable, 21 days. Non-bioaccumulating Mobile in soil until degraded, water soluable. | Vehicle Maintenance
Burnt sugar (caramel) | Liquid | Not Classified | NA Sugar Solution may present a high BOD value if released into environment | Raw Material
CASSIDA Fluid GL 150 | Liquid | Not Classified | NA | Vehicle Maintenance
CASSIDA Fluid GL 320 | Liquid | Not Classified | NA | Vehicle Maintenance
CASSIDA Fluid GL 460 | Liquid | Not Classified | NA | Vehicle Maintenance
CASSIDA Fluid GLE 220 | Liquid | Not Classified |  | Vehicle Maintenance
CAUSDETA 23 | Liquid | h290 H314 H318 | pH >13.5 when undiluted- May prove fatal to aquatic organisms. Non- bioaccumulating. Water Soluable - may spread in water systems | CIP
CAUSTAK 30 | Liquid | h290 H314 | LC 50- 96hrs (fish): 35-189mg/l. Biodegradable in water and soil Mobile in water and soils. | CIP
Caustic Liqour (32%) | Liquid | R35 /26/S28 | LC 50- 96 Hours (Fish): 189mg/l Readily absorbed into soil Biodegradable Non-bioaccumulating. pH 14- may prove fatal to aquatic organisms if released into environment. | Water Treatment and Cleaning
Caustic Soda (sodium hydroxide) 32% | Liquid | H314 H290 | pH 14- may prove fatal to aquatic organisms if released into environment. Degradable, but highly soluable in water. Non-bioaccumulating. Mobile in soil with dilution. | Water Treatment and Cleaning
Chargepac 300 Aluminiumhydroxidechloride | Liquid | H290 H318 | NA | Waste Water Treatment
Chemex CPO Detergent Powder | Solid | H319 | Fish: LC50 >1-10mg/l. Algae: ErC50 96hr: >10-10mg/l Daphnia magna: 48h EC 50: >1-10mg/l Biodegradable Non-bioaccumulating Soluable in water. pH10 | Cleaning
Chemex FAD Food surface sanitizer -Ammonium Compounds (H410 ALONE 1-10%) | Liquid | H318 H412 H315 | pH10.8 No data available on ecotoxic values. Biodegradable Non-bioaccumulating. Mobile in soil. Not PBT | Cleaning
CHLORFOAM PLUS Sodium Hypochlorite (H400, <10%), Amines <5% H400,H411 | Liquid | H290 H314 H410 | Ph 11.5-12.5 LC 50 (FISH): 35-189mg/l (NaOH) LC 50 (FISH): 2.67mg/l (Amines) LC50 (FISH): 0.06mg/l (NaOCl) NOEC FISH: 1-10mg/l (alcohols) NOEC (FISH): 0.04mh/l Mobile in soils and water soluable. | Cleaning
Chlorsan |  | MISSING
Clenebright |  | MISSING
CO2 Carbon Dioxide | Liquid | H281 | Not expected to cause ecological harm | Raw Material
CONC52 Blackberry Concentrate 65bx | Liquid | Unknown | Unknown | Raw Material
CONC56 Exberry - Shade Vivid Red | Liquid | Not Classified | Contains Citric Acid 1-9% (H319, H335). LC 50 (FISH) 440-706mg/l. Non-bioaccumulating. Readily biodegradable. No PBT value.
Deosan Acid Bright | Liquid | H314 H290 | Ph2 LC50 (FISH): 100-138mg/l. Readily Biodegradable: DT50 >60% in 28 days. Non-bioaccumulating Water Soluable Mobility in soil- potential | CIP
Deosan Sanisignma |  | MISSING
Diammonium Phosphate | Solid | Irritant | pH 7.8-8.2 No other ecotoxic information | Raw Material
Diesel | Liquid | H226 H304 H315 H332 H351 H373 H411 | LL50 (96hrs): 21mg/l NOEL (14days): 0.083mg/l . Not readily biodegradable, but microbes under aerobic conditions will begin to degrade over time. High Bioaccumulation potential (KOW: 3.9-6). Mobility: Floats on Water, large volumes can penetrate soils and groundwater. | Vehicles
Divergard 2305/performax PM | Liquid | H318 H411 | LC50 (FISH): 16-28mg/l (H2SO4) LC50 (FISH): 195 mg/l (1-hydroxyethane-1, 1-diphosphonic acid). NOEC (H2SO4): 0.31 mg/l NOEC (1-hydroxyethane-1, 1-diphosphonic acid): 60. Readily biodegradable. Non-bioaccumulating. Low mobility in soils pH1 | CIP
Divergard 41311 / Drewbrom EU | Liquid | Not Classified | Degradable Not bioaccumulating adsorption/ desoption to soils Not PBT pH 6 | Sanitisation
Divosan Hypochlorite | Liquid | H314 H400 H411 H290 | LC50 (FISH): 0.06 mg/l NOEC (FISH):0.04 mg/l Readily Biodegradable Non-bioaccumulating High potential for soil mobility. pH 12 | CIP/Cleaning
Enovit | Liquid | Not Classified | NA- Food ingredient Contains ammonium sulphate and ammonium biosulphate | Raw Material
ERBSLOH EnerZyme ALPHA | Liquid | H334 | NA | Raw Material
ERBSLOH VitaDrive | Solid | Not Classified | NA | Raw Material
ESS21 Natural Berry Flavour - Claremont 16798 | Liquid | Not Classified | NA | Raw Material
ESS22 Natural Grass Flavour - Claremont 15677 | Liquid | H317 | NA | Raw Material
ESS23 Natural Blackberry Flavour - Claremont 16028 | Liquid | Not Classified | NA | Raw Material
ESS43 Natural Forest Fruits Flavour - Claremont 18179 | Liquid | H226 | NA | Raw Material
ESS45 Natural Blackcurrant Flavour - Claremont 20113 | Liquid | H226 | NA | Raw Material
ESS55 Natural Blackberry Flavouring - Claremont 18214 | Liquid | Not classified | NA | Raw Material
ESS59 Rhubarb Flavouring - Claremont 20205 | Liquid |  | NA | Raw Material
EXCEL | Liquid | H290 H314 H412 | ph 11-12 LC 50 (FISH) (NAOH): 35-189mg/l LC50 (FISH) (Alcohols): 10-100mg/l LC 50 (FISH) (Amines): 2.67mg/l NOEC (FISH): 1-10mg/l NOEC (Algae): 0.067mg/l Biodegradable Mobile and soluable | Cleaning
Flocculant | Liquid | H319 | LC50 (FISH): 0.026mg/l (Alkanes) LC50 (FISH) :1-10mg/l (Alcohols) Readily Biodegradable Low bioaccumulation potential. Considered harmful to aquatic life. No mobility data | Waste Water Treatment
FLOPAM | Liquid | Not Classified | LC50 (Fish): 10-100mg/l EC50 (Inverts): 10-100mg/l Readily biodegradable. Not expected to bioaccumulate. No PBT. Mobility unknown. | Waste Water Treatment
Food GLIDE 3H Oil |  | MISING
Food Grade Flushing Oil |  | MISSING
Fructozym P6 - XL | Liquid | Not Classified | No ill effects expected | Raw material
Glucose fructose syrup | Liquid | Not Classified | No data available pH 3.5-6. | Raw Material
Glucose syrup |  | Not Classified |  | Raw Material
HOLPHOS | Liquid | H290 H314 | Not expected to bioaccumulate Expected to Biodegrade. Not PBT. Water soluable. pH 1.2-2.2 @1% | Cleaning
Hydraulic Oil 46 | Liquid | Not Classified | Not expected to bioaccumulate Not considered readily biodegradable, but expected to ultimately and eventually degrade in aerobic soil and water conditions. Not PBT. Not water soluable pH 1.2-2.2 @1% | Used for tipping gear
Hydrochloric Acid 32% - 38 | Liquid | H335 H314 | LC50 (Fish) 282mg/l No mobility information available. Bioaccumulation potential <1- very low. <1pH | CIP
Hypochlorite 14% | Liquid | H290 H314 H318 H400 H411 | >pH 13 LC50 : 0.06mg/l EC 50 (algae): 0.1mg/l no data on biodegradation or bioaccumulation. No mobility data. | Cleaning
IKV Tribofood GBX 150
IKV Tribofood GBX 220 Gear Oil
IKV Tribofood GBX 320
IKV Tribofood PAK 152/3
IKV Tribofood PAK 159
IKV Tribofood PSC 402
Interflon Food Grease HD2
Kerosine | Liquid | H226 H304 H315 H336 H411 | LC 50: 2-5mg/l (fish) EL 50: 1.4mg/l (inverts). EL50: 890 ug/l (inverts). Not considered readily biodegradable within 10 day window, but microorganisms may degrade it. Persists in anerobic conditions. Bioaccumulating (log Kow 3-6). Floats on water, immobile in soils, but large volumes may contaminate groundwater. | Engines
KMS | Liquid | H314 H322 H335 | Biodegradable Readily absorbed into the soil. Not PBT | Raw Material
LACTIC ACID | Liquid | H314 H318 | pH2 LC50 (Fish) : 130mg/l EC 50 (Microorganisms): 100mg/l LOEC (Fish): 2.18 mg/l Readily Biodegradable Non-bioaccumulating. Log Pow: 0.54. No PBT | Raw material
LCK014 | Liquid | H290 H302 H311 H314 H332 H340 H350 H360FD H373 H410 | Potassium Dichromate: LC50 (Fish): 12.3mg/l Sulfuric Acid LC50 (Fish): 0.0012mg/l Not PBT No information on mobility No information on bioaccumulation or degradability | Waste Water
LCK304-1 |  | EXCLUDE THESE AS ALL WATER TEST KITS- VERY LOW VOLUME, IN BUILDING |  | Waste Water
LCK304-2 |  |  |  | Waste Water
LCK305-1 |  |  |  | Waste Water
LCK305-2 |  |  |  | Waste Water
LCK310-1 |  |  |  | Waste Water
LCK310-2 |  |  |  | Waste Water
LCK310-3 |  |  |  | Waste Water
LCK314 |  |  |  | Waste Water
LCK339-1 |  |  |  | Waste Water
LCK339-2 |  |  |  | Waste Water
LCK349-1 |  |  |  | Waste Water
LCK349-2 |  |  |  | Waste Water
LCK349-3 |  |  |  | Waste Water
LCK349-4 |  |  |  | Waste Water
LCK-350-1 |  |  |  | Waste Water
LCK-350-2 |  |  |  | Waste Water
LCK-350-3 |  |  |  | Waste Water
LCK-350-4 |  |  |  | Waste Water
LCK360-1 |  |  |  | Waste Water
LCK360-2 |  |  |  | Waste Water
LCK360-3 |  |  |  | Waste Water
LCK360-4 |  |  |  | Waste Water
LCK514 |  |  |  | Waste Water
LUBRANOL DWS LA | Liquid | H315 H319 H373 H412 | Mixture details: Highest LC 50 (Fish): >300mg/l Lowest LC50 (Fish): 0.0065 mg/l Biodegradable. No data available on mobility and bioaccumulation. Considered dangerous to the environment. | Production
Malic Acid | Liquid | H315 H319 | Log Kow -1.26 (very low). No degredation data available. Highly mobile in soil. | Raw Material
Maxifoam Plus
Molasses | Liquid | Not Classified | No information available. High BOD value. | Raw Material
Morris K25 Graphited Calcium Grease
Morris K323 Premium Blue Grease
Morris K383 & Copper Grease
Morris K4000 Semi Fluid Grease
Morris K42 Mulit Purpose Grease
Morris LoDexel FS 75w90 Gear Oil
NIPAC | Liquid | H290 H314 H311 | LC50 (Fish): >100mg/l No data available on bioaccumulation and Degradability . No data on mobility | CIP
Nutrient Agar |  | Not used
Nutromex 106 | Liquid | Not Classified | No data available | Waste Water
Nutromex 501 | Liquid | Not Classified | No data available | Waste Water
Open gear lubricant MOS2 Molybdenum
PAC 310 | Liquid | R34 | LC50 (FISH): 235mg/l Readily absorbed into soil. Biodegradable. Non-bioaccumulating. | Waste Water
Pentacid C1 | Liquid | H315 H318 | LC50 (FISH) :>100mg/l ErC50 (aquatic plants):ErC50. Biodegradable. Non-bioaccumulating Readily absorbed into soil | CIP
Performax PM3686 | Liquid | H290 H314 H318 H411 |  | CIP
Phenol Red
Phenolphthalein
Phosphate Buffered Saline Tablets (PBS)
Pickson Super CTFR
PMA Wash + Wax Shampoo
Potassium Iodide
Praestol A 3030L ?
Pressure Lube ?
Propan-2-ol
Puretech CDA9 (hydrochloric acid) | Liquid | Not Classified | Soluable in water Not bioaccumulating Do not allow to enter watercourses or drains Not PBT substance pH 1-2 | Water Treatment
Puretech CDS7(sodium chlorite) (IBC) | Liquid | r22, r32, R41 / R36, R31 IRRITANT | Soluable in water Do not allow into watercourses or drains Not PBT substance pH 12-3. | Water Treatment
Q-connect Whiteboard Cleaning Fluid
Raka Ray Agar
RJD Grease
RS Pro Contact Treatment Grease
Saccharin (Sodium) |  | Not Classified | Ph 6 Soluable in Water (Log Koc) 3.307 LC50 >400mg/l EC 50 (aquatic plants): >200mg/l Slowly biodegradable Bioaccumulation Unlikely Not PBT | Raw Material
Salt (NaCl) | Solid | Not Classified | pH 10 (10% solution) LC50 (fish) 6750mg/l BOD: 0MG/L COD: 0mg/l Persistence/ Dedradability: Water/soil/sediment- not applicable (inorganic substance) Not bioaccumulating. Highly mobile in soil. NOT PBT | Water Treatment (Cleaning)
SAS Battery Terminal Protector (s.a.s 3)
SAS Brake Cleaner (s.a.s 2)
SAS Clear Grease (s.a.s 18)
SAS Cockpit Spray (s.a.s 15)
SAS Copper Grease (s.a.s 17)
SAS Electrical Cleaner (s.a.s 10)
SAS Gloss Black Paint (s.a.s 27)
SAS Matt Gloss Paint (s.a.s 28)
SAS RTV Black Silicone Sealant
SAS RTV Silicone Sealant (s.a.s 2020)
SAS Universal Maintenance Lubricant (s.a.s 20)
SAS White Gloss Paint (s.a.s 31)
SAS White Grease with PTFE (s.a.s 7)
SE 40
Seldet Lemon
Silicone Spray
Sodium Carbonate
Sodium Hydroxide 0.1M
Sodium Hydroxide 50%
Sodium Hypochlorite | Liquid | H290 H314 H318 H400 | >Ph 13 LC50: 0.06mg/l EC50 (Algae): 0.1mg/l NOEC (Chronic): 0.04mg/l (fish) NOEC (Algae): 0.0021mg/l (algae) No data available on degradation and bioaccumulation. No data on mobility. Not PBT | CIP Cleaning
Sodium N-Cyclohexyl Sulfamate
Sodium Thiosulphate | Liquid | Not Classified | No data available on Ecological Information. Not PBT substance | Raw Material?
Spray Lacquer
Spray Mount
Stainless Steel Cleaner
Standard Thinners
Sucrose (sugar) granular | Solid | Not Classified | BOD: 24%THOD in seawater. thOD: 1.12 Low bioaccumulation potential (Low Pog <2) Mobility: Not known Do not allow large quantities to enter drains or Water courses | Raw Material
Sucrose (sugar) liquid | Liquid | Not Classified | Moderately Biodegradable Low Bioaccumulation potential (Low Pog <2) No mobility data Not PBT Do not allow large quantities to enter drains or watercourses | Raw Material
Sulphuric Acid 25%
Sulphuric Acid 50% | Liquid | H314 | Biodegradable Mobility: Readily absorbed into soil. Not PBT Negligble ecotoxicity. | Waste Water Treatment
Super Dilac | Liquid | H314 H318 H290 | No mixture data available, substance data available: LC 50 (Nitric Acid): 12.5mg/l. LC 50 (Phosphoric Acid): 138mg/l Readily biodegradable Not bioaccumulating (log Kow -2.3) Mobile in aqueous environment. | CIP
Superfloc C-6598 | Liquid |  | pH 2.3-4 (0.5% solution) LC50 : >1-10mg/l) Ec50 (Algae): not available Not Biodegradable Not bioaccumulating Water soluability: limited by viscocity. Not PBT. | CIP
Superfloc SD7801 | Liquid | Not Classified | LC50: >1000 mg/l EC50: >1000mg/l Readily Biodegradable No data on bioaccumulation or mobiity.
Tangit ABS
Tangit PVC-UC ABS
TFC 500
Triad 68 - hydraulic Oil
Triamine Indicator TA01
Triamine Titrant TA02
TRIBAC | Liquid | H290 H314 H318 H373 H400 H411 | pH>13 LC50: 0.38mg/l EC10 (Algae): 0.012mg/l NOEC (Algae): 0.00069mg/l NOEC (Aquatic Inverts): >0.1-1mg/l Readily biodegradable. No data available on Bioaccumulation and Degradablity. | Cleaning
TRIBOFOOD Penetrating Spray
TRIBOFOOD Rapid Clean
Tube Hardener
Tufuct Metal Cutting Compound
Ultra Secure Liquid | Liquid | Not Classified | pH >11 not bioaccumulating. Water soluable not PBT. | Cleaning
ULTRALUBE 500 |  | H315 H318 | Contains components in the mixture that are hazardous to Environment in neat form. Not Toxic not bioaccumulating water soluable. Not PBT. | Engineering
UNI 100 | Liquid | H225 H351 H318 H315 H335 | No Ecological Information available . | Engineering
Universal 2K Fast Thinners
Velcorin (Dimethyl dicarbonate) | Liquid | H302 H330 H314 H318 | LC50: 50-100mg/l Readily biodegradable no data on bioaccumulation potential. No data on mobility. Not PBT | Raw Material
Versimax HD11 5w-30 | Liquid | Not Classified | Not toxic to aquatic life. Contains mineral oil, slow degradation in aerobic conditions. Not readily biodegradable low water soluability. Non-volatile product, insoluable in water. Not PBT. | Vehicle Mantenance
Versimax HD9 10w-40 | Liquid | Not Classified | Not toxic to aquatic life. Contains mineral oil, slow degradation in aerobic conditions. Not readily biodegradable low water soluability. Non-volatile product, insoluable in water. Not PBT. | Vehicle Mantenance
Versimax Oil 5w 30 |  | Not Classified | Not toxic to aquatic life. Contains mineral oil, slow degradation in aerobic conditions. Not readily biodegradable low water soluability. Non-volatile product, insoluable in water. Not PBT. | Vehicle Mantenance
VG Airline Oil
VICKERLUBE FG Cleaner | Liquid | H315 H319 H317 H336 H400 H410 | No Ecological information available. H400/410 Therefore considered toxic to environment. | Engineering
VICKERLUBE FG HLW Grease 2 |  | Not Classified | No ecological information available | Engineering
VICKERLUBE FG WD Spray |  | H222 H229 H315 H411 | No ecological information available | Engineering
VICKERLUBE FGS Chain Spray
VICKERLUBS FGS SIL Spray | Liquid (aerosol) | H222 H229 H315 H411 | No ecological information available | Engineering
Waste Oil
Xtreme TF Spray
Zymasil (dry yeast) | Solid | Not Classified | pH- 5-6 Fully biodegradable | Raw Material

## Relevant Hazards
Hazard Statements condidered to potentially cause soil or groundwater pollution (impacts to Environment and Human receptors considered from contact with potentially polluted groundwaters/ soils). Ecotoxic H400- Very Toxic to Aquatic Life (Aquatic Acute 1) H410- Very Toxic to Aquatic Life with long lasting effects (Aquatic Chronic 1) H411- Toxic to aquatic life with long lasting effects (aquatic chronic 2) H412- Harmful to aquatic life with long lasting effects (Aquatic Chronic 3) H413- May cause long lasting effects to aquatic life (Aquatic Chronic 4) Health Hazards H300- Fatal if swallowed H301- Toxic if swallowed. H302- Harmful if swallowed. H304- May be fatal if swallowed and enters airways H310-Fatal in contact with skin H340- May cause genetic defects H341- suspected of causing genetic defects H350- May cause cancer H360- May damage fertility or unborn child. H370- Causes Damage to organs- STOT Single Exposure. H371- May cause organ damage- STOT Single Exposure. H372- Causes damage to organs- STOT Repeated Exposure H373- Causes damage to organs - STOT Repeated Exposure