## DT_T27SIDE (2)
Receptor number | X(m) | Y(m) | Name | Site Parameters |  |  | Maximum annual ammonia concentration |  | Maximum annual nitrogen deposition rate
|  |  |  | Deposition Velocity | Critical Level (µg/m3) | Critical Load (kg/ha) | Process Contribution (µg/m3) | %age of Critical Level | Process Contribution (kg/ha) | %age of Critical Load
1 | 363697.72 | 241250.98 | AW | 0.03 | 1 | 10 | 62.1845 | 6218.4487 | 484.4793 | 4844.7934
2 | 363776.06 | 241197.83 | AW | 0.03 | 1 | 10 | 157.692 | 15769.1993 | 1228.5783 | 12285.7832
3 | 363820.81 | 241245.38 | AW | 0.03 | 1 | 10 | 258.6515 | 25865.1452 | 2015.1535 | 20151.5347
4 | 363859.97 | 241301.33 | AW | 0.03 | 1 | 10 | 173.061 | 17306.1004 | 1348.3183 | 13483.1828
5 | 363622.19 | 241108.31 | AW | 0.03 | 1 | 10 | 7.534 | 753.4049 | 58.6978 | 586.9778
6 | 363830.62 | 241122.3 | AW | 0.03 | 1 | 10 | 24.0719 | 2407.1877 | 187.544 | 1875.4399
7 | 363936.91 | 241234.19 | AW | 0.03 | 1 | 10 | 27.2684 | 2726.8354 | 212.4477 | 2124.4774
8 | 363748.09 | 241007.61 | AW | 0.03 | 1 | 10 | 5.9635 | 596.3503 | 46.4617 | 464.6165
9 | 363966.28 | 241071.94 | AW | 0.03 | 1 | 10 | 5.7399 | 573.9934 | 44.7198 | 447.1982
10 | 364053 | 241217.41 | AW | 0.03 | 1 | 10 | 7.19 | 718.9955 | 56.0169 | 560.1694
1C | 363697.72 | 241250.98 | AW (canopy) | 0.03 | 1 | n/a | 12.1934 | 1219.3443 | 94.9991 | -
2C | 363776.06 | 241197.83 | AW (canopy) | 0.03 | 1 | n/a | 18.0248 | 1802.4794 | 140.4312 | -
3C | 363820.81 | 241245.38 | AW (canopy) | 0.03 | 1 | n/a | 22.9525 | 2295.2461 | 178.8226 | -
4C | 363859.97 | 241301.33 | AW (canopy) | 0.03 | 1 | n/a | 22.0552 | 2205.5176 | 171.8319 | -
5C | 363622.19 | 241108.31 | AW (canopy) | 0.03 | 1 | n/a | 3.8464 | 384.6417 | 29.9674 | -
6C | 363830.62 | 241122.3 | AW (canopy) | 0.03 | 1 | n/a | 7.2945 | 729.4505 | 56.8315 | -
7C | 363936.91 | 241234.19 | AW (canopy) | 0.03 | 1 | n/a | 8.4288 | 842.8847 | 65.6691 | -
8C | 363748.09 | 241007.61 | AW (canopy) | 0.03 | 1 | n/a | 3.388 | 338.8012 | 26.396 | -
9C | 363966.28 | 241071.94 | AW (canopy) | 0.03 | 1 | n/a | 2.6687 | 266.8667 | 20.7916 | -
10C | 364053 | 241217.41 | AW (canopy) | 0.03 | 1 | n/a | 3.8445 | 384.4456 | 29.9522 | -
11 | 363815.22 | 240878.91 | AW | 0.03 | 1 | 10 | 2.5446 | 254.4612 | 19.8251 | 198.2507
12 | 364143.94 | 240918.08 | AW | 0.03 | 1 | 10 | 1.1578 | 115.7788 | 9.0203 | 90.2032
13 | 364289.41 | 241105.52 | AW | 0.03 | 1 | 10 | 1.3219 | 132.1933 | 10.2992 | 102.9918
14 | 364215.28 | 241299.94 | AW | 0.03 | 1 | 10 | 2.6405 | 264.0477 | 20.572 | 205.7196
15 | 364219.47 | 240663.52 | AW | 0.03 | 1 | 10 | 0.43791 | 43.7905 | 3.4117 | 34.1172
16 | 364419.47 | 240817.38 | AW | 0.03 | 1 | 10 | 0.44008 | 44.0078 | 3.4286 | 34.2865
17 | 364665.66 | 241129.3 | AW | 0.03 | 1 | 10 | 0.47863 | 47.8628 | 3.729 | 37.2899
18 | 364725.81 | 240786.59 | AW | 0.03 | 1 | 10 | 0.25531 | 25.5305 | 1.9891 | 19.8908
19 | 362683.72 | 240866.62 | AW | 0.02 | 1 | 10 | 0.14283 | 14.2834 | 0.74188 | 7.4188
20 | 363735.25 | 240284.02 | AW | 0.03 | 1 | 10 | 0.36561 | 36.5611 | 2.8485 | 28.4847
21 | 364147.34 | 239907.45 | AW | 0.03 | 1 | 10 | 0.15559 | 15.5588 | 1.2122 | 12.1219
22 | 364367.59 | 240077.97 | AW | 0.03 | 1 | 10 | 0.15846 | 15.8457 | 1.2345 | 12.3454
23 | 365362.28 | 240482.95 | AW | 0.03 | 1 | 10 | 0.093649 | 9.3649 | 0.72962 | 7.2962
24 | 364730.38 | 242313.3 | AW | 0.03 | 1 | 10 | 0.39454 | 39.454 | 3.0739 | 30.7386
25 | 365007.56 | 242018.77 | LWS | 0.02 | 1 | 10 | 0.2596 | 25.9597 | 1.3483 | 13.4835
26 | 364357.88 | 242677.12 | LWS | 0.02 | 1 | 10 | 0.33434 | 33.4338 | 1.7366 | 17.3655
27 | 363946.38 | 243019.3 | LWS | 0.02 | 1 | 10 | 0.23928 | 23.9279 | 1.2428 | 12.4282
28 | 365510 | 241706.92 | LWS | 0.02 | 1 | 10 | 0.13372 | 13.3724 | 0.69456 | 6.9456
29 | 362564.69 | 242638.16 | LWS | 0.02 | 1 | 10 | 0.084732 | 8.4732 | 0.4401 | 4.401
30 | 362839.72 | 242999.81 | LWS | 0.02 | 1 | 10 | 0.1123 | 11.2303 | 0.5833 | 5.833
31 | 365507.59 | 242212.83 | LWS | 0.02 | 1 | 10 | 0.12741 | 12.7414 | 0.66179 | 6.6179
32 | 364318.62 | 238855.34 | Mains Wood SSSI | 0.03 | 1 | 15 | 0.058792 | 5.8792 | 0.45805 | 3.0536
33 | 364445.34 | 238542.33 | Mains Wood SSSI | 0.03 | 1 | 15 | 0.046825 | 4.6825 | 0.36481 | 2.4321
34 | 367037.19 | 244447.14 | Birchend SSSI | 0.03 | 1 | 10 | 0.032288 | 3.2288 | 0.25155 | 2.5155
35 | 359704.62 | 240341.59 | Perton Roadside Section and Quarry SSSI | 0.03 | n/a | n/a | 0.013511 | - | 0.10527 | -
36 | 359521.75 | 239749.33 | Perton Roadside Section and Quarry SSSI | 0.03 | n/a | n/a | 0.0093852 | - | 0.07312 | -
37 | 361333.38 | 238138.02 | Little Hill SSSI | 0.03 | n/a | n/a | 0.017621 | - | 0.13728 | -
38 | 360427.56 | 238582.22 | Little Hill SSSI | 0.03 | n/a | n/a | 0.013516 | - | 0.10531 | -
39 | 360522.94 | 236917.78 | Sharpnage Wood SSSI | 0.03 | 1 | 15 | 0.011308 | 1.1308 | 0.088097 | 0.58731
40 | 359944.25 | 237472.36 | Haugh Wood SSSI | 0.03 | 1 | 15 | 0.011896 | 1.1896 | 0.092682 | 0.61788
41 | 358774.84 | 238280.11 | Haugh Wood SSSI | 0.03 | 1 | 15 | 0.0081666 | 0.81666 | 0.063626 | 0.42417
42 | 359727.25 | 236351.16 | Haugh Wood SSSI | 0.03 | 1 | 15 | 0.0080618 | 0.80618 | 0.062809 | 0.41873
43 | 358159.97 | 237255.34 | Haugh Wood SSSI | 0.03 | 1 | 15 | 0.0069704 | 0.69704 | 0.054306 | 0.36204
44 | 358594 | 235651.91 | Haugh Wood SSSI | 0.03 | 1 | 15 | 0.006572 | 0.6572 | 0.051202 | 0.34135
45 | 358051.47 | 237858.16 | Woodshuts Wood SSSI | 0.03 | 1 | 10 | 0.0067496 | - | 0.052586 | -
46 | 357750.06 | 236881.62 | Scutterdine Quarry SSSI | 0.03 | n/a | n/a | 0.0064112 | - | 0.04995 | -
47 | 362500.12 | 236194.44 | Orchid Bank, Winslow Mill SSSI | 0.02 | 3 | 10 | 0.010752 | 0.35839 | 0.055844 | 0.55844
48 | 359992.47 | 234603.05 | Lea & Pagets Woods SSSI | 0.03 | 1 | 10 | 0.0062511 | 0.62511 | 0.048703 | 0.48703
49 | 359172.66 | 234699.48 | Common Hill SSSI | 0.03 | 1 | 10 | 0.0061209 | 0.61209 | 0.047688 | 0.47688
50 | 358135.88 | 235145.56 | Common Hill SSSI/Cherry Hill Wood SSSI | 0.03 | 1 | 10 | 0.0059617 | 0.59617 | 0.046448 | 0.46448
51 | 357581.28 | 235676.02 | Cherry Hill Wood SSSI | 0.03 | 1 | 10 | 0.0057159 | 0.57159 | 0.044532 | 0.44532
52 | 356194.88 | 239027.56 | Lugg and Hampton Meadows SSSI | 0.03 | 3 | 10 | 0.0055381 | 0.1846 | 0.043147 | 0.43147
53 | 354772.25 | 240281.39 | Lugg and Hampton Meadows SSSI | 0.03 | 3 | 10 | 0.0046003 | 0.15334 | 0.035841 | 0.35841
54 | 358792.53 | 232730.55 | Birch Wood SSSI | 0.03 | 1 | 15 | 0.004449 | 0.4449 | 0.034662 | 0.23108
55 | 361523.84 | 232512.91 | Capler Wood SSSI | 0.03 | 1 | 15 | 0.005193 | 0.5193 | 0.040459 | 0.26972
56 | 367193.16 | 233514.02 | Hall Wood SSSI | 0.03 | 1 | 15 | 0.0068354 | 0.68354 | 0.053255 | 0.35503
57 | 371004.97 | 238652.56 | Ledbury Cutting SSSI | 0.03 | n/a | n/a | 0.009678 | - | 0.075401 | -
58 | 371577.53 | 238316.3 | Upper Hall Farm Quarry and Grassland SSSI | 0.03 | 1 | 10 | 0.0070377 | 0.70377 | 0.05483 | 0.5483
59 | 372068.31 | 237162.09 | Mayhill Wood SSSI | 0.03 | 1 | 15 | 0.0053539 | 0.53539 | 0.041712 | 0.27808
60 | 357093.56 | 237837.61 | River Lugg SSSI/SAC | 0.005 | 3 | n/a | 0.0057182 | 0.19061 | 0.007425 | -
61 | 355294.94 | 239917.52 | River Lugg SSSI/SAC | 0.005 | 3 | n/a | 0.0049578 | 0.16526 | 0.0064377 | -
62 | 355020.16 | 238010.14 | River Wye SSSI/SAC | 0.005 | 3 | n/a | 0.0048904 | 0.16301 | 0.0063501 | -
63 | 355844.53 | 236393.73 | River Wye SSSI/SAC | 0.005 | 3 | n/a | 0.0051022 | 0.17007 | 0.0066251 | -
64 | 357234.62 | 234292.39 | River Wye SSSI/SAC | 0.005 | 3 | n/a | 0.0056735 | 0.18912 | 0.007367 | -

## DT_B180SIDE (2)
Receptor number | X(m) | Y(m) | Name | Site Parameters |  |  | Maximum annual ammonia concentration |  | Maximum annual nitrogen deposition rate
|  |  |  | Deposition Velocity | Critical Level (µg/m3) | Critical Load (kg/ha) | Process Contribution (µg/m3) | %age of Critical Level | Process Contribution (kg/ha) | %age of Critical Load
1 | 363697.72 | 241250.98 | AW | 0.03 | 1 | 10 | 16.1595 | 1615.9539 | 125.899 | 1258.9897
2 | 363776.06 | 241197.83 | AW | 0.03 | 1 | 10 | 40.9785 | 4097.8547 | 319.2639 | 3192.6386
3 | 363820.81 | 241245.38 | AW | 0.03 | 1 | 10 | 67.2143 | 6721.4324 | 523.6668 | 5236.6679
4 | 363859.97 | 241301.33 | AW | 0.03 | 1 | 10 | 44.9724 | 4497.2407 | 350.38 | 3503.8002
5 | 363622.19 | 241108.31 | AW | 0.03 | 1 | 10 | 1.9578 | 195.7832 | 15.2535 | 152.5347
6 | 363830.62 | 241122.3 | AW | 0.03 | 1 | 10 | 6.2554 | 625.5426 | 48.736 | 487.3602
7 | 363936.91 | 241234.19 | AW | 0.03 | 1 | 10 | 7.0861 | 708.6076 | 55.2076 | 552.0762
8 | 363748.09 | 241007.61 | AW | 0.03 | 1 | 10 | 1.5497 | 154.9703 | 12.0737 | 120.7373
9 | 363966.28 | 241071.94 | AW | 0.03 | 1 | 10 | 1.4916 | 149.1605 | 11.6211 | 116.2109
10 | 364053 | 241217.41 | AW | 0.03 | 1 | 10 | 1.8684 | 186.8414 | 14.5568 | 145.5681
1C | 363697.72 | 241250.98 | AW (canopy) | 0.03 | 1 | n/a | 3.1686 | 316.8643 | 24.6869 | -
2C | 363776.06 | 241197.83 | AW (canopy) | 0.03 | 1 | n/a | 4.684 | 468.4004 | 36.4931 | -
3C | 363820.81 | 241245.38 | AW (canopy) | 0.03 | 1 | n/a | 5.9645 | 596.4529 | 46.4696 | -
4C | 363859.97 | 241301.33 | AW (canopy) | 0.03 | 1 | n/a | 5.7314 | 573.1357 | 44.653 | -
5C | 363622.19 | 241108.31 | AW (canopy) | 0.03 | 1 | n/a | 0.99955 | 99.9547 | 7.7875 | -
6C | 363830.62 | 241122.3 | AW (canopy) | 0.03 | 1 | n/a | 1.8956 | 189.5583 | 14.7685 | -
7C | 363936.91 | 241234.19 | AW (canopy) | 0.03 | 1 | n/a | 2.1904 | 219.0358 | 17.0651 | -
8C | 363748.09 | 241007.61 | AW (canopy) | 0.03 | 1 | n/a | 0.88042 | 88.0424 | 6.8594 | -
9C | 363966.28 | 241071.94 | AW (canopy) | 0.03 | 1 | n/a | 0.69349 | 69.3492 | 5.403 | -
10C | 364053 | 241217.41 | AW (canopy) | 0.03 | 1 | n/a | 0.99904 | 99.9038 | 7.7835 | -
11 | 363815.22 | 240878.91 | AW | 0.03 | 1 | 10 | 0.66125 | 66.1254 | 5.1518 | 51.5183
12 | 364143.94 | 240918.08 | AW | 0.03 | 1 | 10 | 0.30087 | 30.0868 | 2.3441 | 23.4406
13 | 364289.41 | 241105.52 | AW | 0.03 | 1 | 10 | 0.34352 | 34.3523 | 2.6764 | 26.7639
14 | 364215.28 | 241299.94 | AW | 0.03 | 1 | 10 | 0.68617 | 68.6166 | 5.3459 | 53.4592
15 | 364219.47 | 240663.52 | AW | 0.03 | 1 | 10 | 0.1138 | 11.3796 | 0.88659 | 8.8659
16 | 364419.47 | 240817.38 | AW | 0.03 | 1 | 10 | 0.11436 | 11.4361 | 0.89098 | 8.9098
17 | 364665.66 | 241129.3 | AW | 0.03 | 1 | 10 | 0.12438 | 12.4378 | 0.96903 | 9.6903
18 | 364725.81 | 240786.59 | AW | 0.03 | 1 | 10 | 0.066345 | 6.6345 | 0.51689 | 5.1689
19 | 362683.72 | 240866.62 | AW | 0.02 | 1 | 10 | 0.037117 | 3.7117 | 0.19279 | 1.9279
20 | 363735.25 | 240284.02 | AW | 0.03 | 1 | 10 | 0.095009 | 9.5009 | 0.74022 | 7.4022
21 | 364147.34 | 239907.45 | AW | 0.03 | 1 | 10 | 0.040432 | 4.0432 | 0.315 | 3.15
22 | 364367.59 | 240077.97 | AW | 0.03 | 1 | 10 | 0.041177 | 4.1177 | 0.32081 | 3.2081
23 | 365362.28 | 240482.95 | AW | 0.03 | 1 | 10 | 0.024336 | 2.4336 | 0.1896 | 1.896
24 | 364730.38 | 242313.3 | AW | 0.03 | 1 | 10 | 0.10253 | 10.2527 | 0.79879 | 7.9879
25 | 365007.56 | 242018.77 | LWS | 0.02 | 1 | 10 | 0.06746 | 6.746 | 0.35039 | 3.5039
26 | 364357.88 | 242677.12 | LWS | 0.02 | 1 | 10 | 0.086883 | 8.6883 | 0.45127 | 4.5127
27 | 363946.38 | 243019.3 | LWS | 0.02 | 1 | 10 | 0.06218 | 6.218 | 0.32296 | 3.2296
28 | 365510 | 241706.92 | LWS | 0.02 | 1 | 10 | 0.03475 | 3.475 | 0.18049 | 1.8049
29 | 362564.69 | 242638.16 | LWS | 0.02 | 1 | 10 | 0.022019 | 2.2019 | 0.11437 | 1.1437
30 | 362839.72 | 242999.81 | LWS | 0.02 | 1 | 10 | 0.029184 | 2.9184 | 0.15158 | 1.5158
31 | 365507.59 | 242212.83 | LWS | 0.02 | 1 | 10 | 0.03311 | 3.311 | 0.17197 | 1.7197
32 | 364318.62 | 238855.34 | Mains Wood SSSI | 0.03 | 1 | 15 | 0.010719 | 1.0719 | 0.083514 | 0.55676
33 | 364445.34 | 238542.33 | Mains Wood SSSI | 0.03 | 1 | 15 | 0.0085373 | 0.85373 | 0.066514 | 0.44343
34 | 367037.19 | 244447.14 | Birchend SSSI | 0.03 | 1 | 10 | 0.0058869 | 0.58869 | 0.045865 | 0.45865
35 | 359704.62 | 240341.59 | Perton Roadside Section and Quarry SSSI | 0.03 | n/a | n/a | 0.0024635 | - | 0.019193 | -
36 | 359521.75 | 239749.33 | Perton Roadside Section and Quarry SSSI | 0.03 | n/a | n/a | 0.0017112 | - | 0.013332 | -
37 | 361333.38 | 238138.02 | Little Hill SSSI | 0.03 | n/a | n/a | 0.0032127 | - | 0.02503 | -
38 | 360427.56 | 238582.22 | Little Hill SSSI | 0.03 | n/a | n/a | 0.0024644 | - | 0.0192 | -
39 | 360522.94 | 236917.78 | Sharpnage Wood SSSI | 0.03 | 1 | 15 | 0.0020617 | 0.20617 | 0.016062 | 0.10708
40 | 359944.25 | 237472.36 | Haugh Wood SSSI | 0.03 | 1 | 15 | 0.002169 | 0.2169 | 0.016898 | 0.11266
41 | 358774.84 | 238280.11 | Haugh Wood SSSI | 0.03 | 1 | 15 | 0.001489 | 0.1489 | 0.011601 | 0.077338
42 | 359727.25 | 236351.16 | Haugh Wood SSSI | 0.03 | 1 | 15 | 0.0014699 | 0.14699 | 0.011452 | 0.076345
43 | 358159.97 | 237255.34 | Haugh Wood SSSI | 0.03 | 1 | 15 | 0.0012709 | 0.12709 | 0.0099014 | 0.066009
44 | 358594 | 235651.91 | Haugh Wood SSSI | 0.03 | 1 | 15 | 0.0011982 | 0.11982 | 0.0093355 | 0.062237
45 | 358051.47 | 237858.16 | Woodshuts Wood SSSI | 0.03 | 1 | 10 | 0.0012306 | 0.12306 | 0.0095878 | 0.095878
46 | 357750.06 | 236881.62 | Scutterdine Quarry SSSI | 0.03 | n/a | n/a | 0.0011689 | - | 0.0091071 | -
47 | 362500.12 | 236194.44 | Orchid Bank, Winslow Mill SSSI | 0.02 | 3 | 10 | 0.0019603 | 0.065344 | 0.010182 | 0.10182
48 | 359992.47 | 234603.05 | Lea & Pagets Woods SSSI | 0.03 | 1 | 10 | 0.0011397 | 0.11397 | 0.0088798 | 0.088798
49 | 359172.66 | 234699.48 | Common Hill SSSI | 0.03 | 1 | 10 | 0.001116 | 0.1116 | 0.0086947 | 0.086947
50 | 358135.88 | 235145.56 | Common Hill SSSI/Cherry Hill Wood SSSI | 0.03 | 1 | 10 | 0.001087 | 0.1087 | 0.0084686 | 0.084686
51 | 357581.28 | 235676.02 | Cherry Hill Wood SSSI | 0.03 | 1 | 10 | 0.0010421 | 0.10421 | 0.0081194 | 0.081194
52 | 356194.88 | 239027.56 | Lugg and Hampton Meadows SSSI | 0.03 | 3 | 10 | 0.0010097 | 0.033658 | 0.0078668 | 0.078668
53 | 354772.25 | 240281.39 | Lugg and Hampton Meadows SSSI | 0.03 | 3 | 10 | 0.00083876 | 0.027959 | 0.0065347 | 0.065347
54 | 358792.53 | 232730.55 | Birch Wood SSSI | 0.03 | 1 | 15 | 0.00081116 | 0.081116 | 0.0063198 | 0.042132
55 | 361523.84 | 232512.91 | Capler Wood SSSI | 0.03 | 1 | 15 | 0.00094682 | 0.094682 | 0.0073767 | 0.049178
56 | 367193.16 | 233514.02 | Hall Wood SSSI | 0.03 | 1 | 15 | 0.0012463 | 0.12463 | 0.0097097 | 0.064732
57 | 371004.97 | 238652.56 | Ledbury Cutting SSSI | 0.03 | n/a | n/a | 0.0017645 | - | 0.013748 | -
58 | 371577.53 | 238316.3 | Upper Hall Farm Quarry and Grassland SSSI | 0.03 | 1 | 10 | 0.0012831 | 0.12831 | 0.009997 | 0.09997
59 | 372068.31 | 237162.09 | Mayhill Wood SSSI | 0.03 | 1 | 15 | 0.00097616 | 0.097616 | 0.0076053 | 0.050702
60 | 357093.56 | 237837.61 | River Lugg SSSI/SAC | 0.005 | 3 | n/a | 0.0010426 | 0.034752 | 0.0013538 | -
61 | 355294.94 | 239917.52 | River Lugg SSSI/SAC | 0.005 | 3 | n/a | 0.00090394 | 0.030131 | 0.0011738 | -
62 | 355020.16 | 238010.14 | River Wye SSSI/SAC | 0.005 | 3 | n/a | 0.00089164 | 0.029721 | 0.0011578 | -
63 | 355844.53 | 236393.73 | River Wye SSSI/SAC | 0.005 | 3 | n/a | 0.00093025 | 0.031008 | 0.0012079 | -
64 | 357234.62 | 234292.39 | River Wye SSSI/SAC | 0.005 | 3 | n/a | 0.0010344 | 0.034481 | 0.0013432 | -

## DT_B180UHS (2)
Receptor number | X(m) | Y(m) | Name | Site Parameters |  |  | Maximum annual ammonia concentration |  | Maximum annual nitrogen deposition rate
|  |  |  | Deposition Velocity | Critical Level (µg/m3) | Critical Load (kg/ha) | Process Contribution (µg/m3) | %age of Critical Level | Process Contribution (kg/ha) | %age of Critical Load
1 | 363697.72 | 241250.98 | AW | 0.03 | 1 | 10 | 1.409 | 140.9033 | 10.9778 | 109.7777
2 | 363776.06 | 241197.83 | AW | 0.03 | 1 | 10 | 2.1049 | 210.492 | 16.3994 | 163.9943
3 | 363820.81 | 241245.38 | AW | 0.03 | 1 | 10 | 2.9538 | 295.3822 | 23.0132 | 230.1322
4 | 363859.97 | 241301.33 | AW | 0.03 | 1 | 10 | 3.0245 | 302.4486 | 23.5638 | 235.6377
5 | 363622.19 | 241108.31 | AW | 0.03 | 1 | 10 | 0.42076 | 42.0763 | 3.2782 | 32.7816
6 | 363830.62 | 241122.3 | AW | 0.03 | 1 | 10 | 0.62587 | 62.5865 | 4.8761 | 48.7612
7 | 363936.91 | 241234.19 | AW | 0.03 | 1 | 10 | 0.84174 | 84.1742 | 6.558 | 65.5801
8 | 363748.09 | 241007.61 | AW | 0.03 | 1 | 10 | 0.37262 | 37.2622 | 2.9031 | 29.0309
9 | 363966.28 | 241071.94 | AW | 0.03 | 1 | 10 | 0.22566 | 22.5655 | 1.7581 | 17.5808
10 | 364053 | 241217.41 | AW | 0.03 | 1 | 10 | 0.38892 | 38.8923 | 3.0301 | 30.301
1C | 363697.72 | 241250.98 | AW (canopy) | 0.03 | 1 | n/a | 1.8616 | 186.1639 | 14.504 | -
2C | 363776.06 | 241197.83 | AW (canopy) | 0.03 | 1 | n/a | 3.8945 | 389.4469 | 30.3418 | -
3C | 363820.81 | 241245.38 | AW (canopy) | 0.03 | 1 | n/a | 4.8211 | 482.1142 | 37.5615 | -
4C | 363859.97 | 241301.33 | AW (canopy) | 0.03 | 1 | n/a | 4.0243 | 402.4328 | 31.3535 | -
5C | 363622.19 | 241108.31 | AW (canopy) | 0.03 | 1 | n/a | 0.57231 | 57.2314 | 4.4589 | -
6C | 363830.62 | 241122.3 | AW (canopy) | 0.03 | 1 | n/a | 1.0889 | 108.8878 | 8.4834 | -
7C | 363936.91 | 241234.19 | AW (canopy) | 0.03 | 1 | n/a | 1.2058 | 120.582 | 9.3945 | -
8C | 363748.09 | 241007.61 | AW (canopy) | 0.03 | 1 | n/a | 0.63454 | 63.4543 | 4.9437 | -
9C | 363966.28 | 241071.94 | AW (canopy) | 0.03 | 1 | n/a | 0.40684 | 40.6844 | 3.1697 | -
10C | 364053 | 241217.41 | AW (canopy) | 0.03 | 1 | n/a | 0.64296 | 64.2955 | 5.0093 | -
11 | 363815.22 | 240878.91 | AW | 0.03 | 1 | 10 | 0.20566 | 20.5658 | 1.6023 | 16.0228
12 | 364143.94 | 240918.08 | AW | 0.03 | 1 | 10 | 0.088114 | 8.8114 | 0.68649 | 6.8649
13 | 364289.41 | 241105.52 | AW | 0.03 | 1 | 10 | 0.12647 | 12.6469 | 0.98532 | 9.8532
14 | 364215.28 | 241299.94 | AW | 0.03 | 1 | 10 | 0.22512 | 22.5121 | 1.7539 | 17.5391
15 | 364219.47 | 240663.52 | AW | 0.03 | 1 | 10 | 0.054537 | 5.4537 | 0.4249 | 4.249
16 | 364419.47 | 240817.38 | AW | 0.03 | 1 | 10 | 0.055686 | 5.5686 | 0.43385 | 4.3385
17 | 364665.66 | 241129.3 | AW | 0.03 | 1 | 10 | 0.077178 | 7.7178 | 0.60129 | 6.0129
18 | 364725.81 | 240786.59 | AW | 0.03 | 1 | 10 | 0.044398 | 4.4398 | 0.3459 | 3.459
19 | 362683.72 | 240866.62 | AW | 0.02 | 1 | 10 | 0.023116 | 2.3116 | 0.12007 | 1.2007
20 | 363735.25 | 240284.02 | AW | 0.03 | 1 | 10 | 0.059845 | 5.9845 | 0.46625 | 4.6625
21 | 364147.34 | 239907.45 | AW | 0.03 | 1 | 10 | 0.033357 | 3.3357 | 0.25989 | 2.5989
22 | 364367.59 | 240077.97 | AW | 0.03 | 1 | 10 | 0.032376 | 3.2376 | 0.25224 | 2.5224
23 | 365362.28 | 240482.95 | AW | 0.03 | 1 | 10 | 0.030713 | 3.0713 | 0.23928 | 2.3928
24 | 364730.38 | 242313.3 | AW | 0.03 | 1 | 10 | 0.052845 | 5.2845 | 0.41172 | 4.1172
25 | 365007.56 | 242018.77 | LWS | 0.02 | 1 | 10 | 0.047859 | 4.7859 | 0.24858 | 2.4858
26 | 364357.88 | 242677.12 | LWS | 0.02 | 1 | 10 | 0.046191 | 4.6191 | 0.23992 | 2.3992
27 | 363946.38 | 243019.3 | LWS | 0.02 | 1 | 10 | 0.033617 | 3.3617 | 0.17461 | 1.7461
28 | 365510 | 241706.92 | LWS | 0.02 | 1 | 10 | 0.037321 | 3.7321 | 0.19384 | 1.9384
29 | 362564.69 | 242638.16 | LWS | 0.02 | 1 | 10 | 0.018915 | 1.8915 | 0.098246 | 0.98246
30 | 362839.72 | 242999.81 | LWS | 0.02 | 1 | 10 | 0.03136 | 3.136 | 0.16288 | 1.6288
31 | 365507.59 | 242212.83 | LWS | 0.02 | 1 | 10 | 0.029725 | 2.9725 | 0.15439 | 1.5439
32 | 364318.62 | 238855.34 | Mains Wood SSSI | 0.03 | 1 | 15 | 0.014842 | 1.4842 | 0.11563 | 0.77089
33 | 364445.34 | 238542.33 | Mains Wood SSSI | 0.03 | 1 | 15 | 0.011916 | 1.1916 | 0.092835 | 0.6189
34 | 367037.19 | 244447.14 | Birchend SSSI | 0.03 | 1 | 10 | 0.0086716 | 0.86716 | 0.06756 | 0.6756
35 | 359704.62 | 240341.59 | Perton Roadside Section and Quarry SSSI | 0.03 | n/a | n/a | 0.0041426 | - | 0.032275 | -
36 | 359521.75 | 239749.33 | Perton Roadside Section and Quarry SSSI | 0.03 | n/a | n/a | 0.0028737 | - | 0.022389 | -
37 | 361333.38 | 238138.02 | Little Hill SSSI | 0.03 | n/a | n/a | 0.0037148 | - | 0.028942 | -
38 | 360427.56 | 238582.22 | Little Hill SSSI | 0.03 | n/a | n/a | 0.0029103 | - | 0.022674 | -
39 | 360522.94 | 236917.78 | Sharpnage Wood SSSI | 0.03 | 1 | 15 | 0.0028659 | 0.28659 | 0.022328 | 0.14886
40 | 359944.25 | 237472.36 | Haugh Wood SSSI | 0.03 | 1 | 15 | 0.0027177 | 0.27177 | 0.021174 | 0.14116
41 | 358774.84 | 238280.11 | Haugh Wood SSSI | 0.03 | 1 | 15 | 0.0019522 | 0.19522 | 0.015209 | 0.10139
42 | 359727.25 | 236351.16 | Haugh Wood SSSI | 0.03 | 1 | 15 | 0.0020025 | 0.20025 | 0.015601 | 0.10401
43 | 358159.97 | 237255.34 | Haugh Wood SSSI | 0.03 | 1 | 15 | 0.0016294 | 0.16294 | 0.012695 | 0.084632
44 | 358594 | 235651.91 | Haugh Wood SSSI | 0.03 | 1 | 15 | 0.0016802 | 0.16802 | 0.013091 | 0.08727
45 | 358051.47 | 237858.16 | Woodshuts Wood SSSI | 0.03 | 1 | 10 | 0.0016503 | 0.16503 | 0.012858 | 0.12858
46 | 357750.06 | 236881.62 | Scutterdine Quarry SSSI | 0.03 | n/a | n/a | 0.0015714 | - | 0.012242 | -
47 | 362500.12 | 236194.44 | Orchid Bank, Winslow Mill SSSI | 0.02 | 3 | 10 | 0.0033298 | 0.11099 | 0.017295 | 0.17295
48 | 359992.47 | 234603.05 | Lea & Pagets Woods SSSI | 0.03 | 1 | 10 | 0.0020931 | 0.20931 | 0.016308 | 0.16308
49 | 359172.66 | 234699.48 | Common Hill SSSI | 0.03 | 1 | 10 | 0.0017572 | 0.17572 | 0.013691 | 0.13691
50 | 358135.88 | 235145.56 | Common Hill SSSI/Cherry Hill Wood SSSI | 0.03 | 1 | 10 | 0.0015586 | 0.15586 | 0.012143 | 0.12143
51 | 357581.28 | 235676.02 | Cherry Hill Wood SSSI | 0.03 | 1 | 10 | 0.001451 | 0.1451 | 0.011305 | 0.11305
52 | 356194.88 | 239027.56 | Lugg and Hampton Meadows SSSI | 0.03 | 3 | 10 | 0.0011653 | 0.038844 | 0.009079 | 0.09079
53 | 354772.25 | 240281.39 | Lugg and Hampton Meadows SSSI | 0.03 | 3 | 10 | 0.0010942 | 0.036472 | 0.0085247 | 0.085247
54 | 358792.53 | 232730.55 | Birch Wood SSSI | 0.03 | 1 | 15 | 0.0014764 | 0.14764 | 0.011503 | 0.076684
55 | 361523.84 | 232512.91 | Capler Wood SSSI | 0.03 | 1 | 15 | 0.0017467 | 0.17467 | 0.013609 | 0.090726
56 | 367193.16 | 233514.02 | Hall Wood SSSI | 0.03 | 1 | 15 | 0.0032006 | 0.32006 | 0.024936 | 0.16624
57 | 371004.97 | 238652.56 | Ledbury Cutting SSSI | 0.03 | n/a | n/a | 0.0088474 | - | 0.06893 | -
58 | 371577.53 | 238316.3 | Upper Hall Farm Quarry and Grassland SSSI | 0.03 | 1 | 10 | 0.0045048 | 0.45048 | 0.035097 | 0.35097
59 | 372068.31 | 237162.09 | Mayhill Wood SSSI | 0.03 | 1 | 15 | 0.0027961 | 0.27961 | 0.021784 | 0.14523
60 | 357093.56 | 237837.61 | River Lugg SSSI/SAC | 0.005 | 3 | n/a | 0.0014923 | 0.049742 | 0.0019377 | -
61 | 355294.94 | 239917.52 | River Lugg SSSI/SAC | 0.005 | 3 | n/a | 0.0011621 | 0.038737 | 0.001509 | -
62 | 355020.16 | 238010.14 | River Wye SSSI/SAC | 0.005 | 3 | n/a | 0.0011923 | 0.039743 | 0.0015482 | -
63 | 355844.53 | 236393.73 | River Wye SSSI/SAC | 0.005 | 3 | n/a | 0.0013435 | 0.044784 | 0.0017446 | -
64 | 357234.62 | 234292.39 | River Wye SSSI/SAC | 0.005 | 3 | n/a | 0.001437 | 0.047901 | 0.001866 | -