## Input Data
DEGASSING EMISSIONS TO FLARE
Ref: Atkins, Technical note - Aldbrough 1 Pathfinder Dewatering options, 04/06/24
DATA
Concentrations in Discharge
Dewatering discharge rate | 3744 | m3/d
Gas production rates:
| Gas production rate (4Z) |  | Gas Fraction
| Sm3/m3 brine | g/m3 brine | wt/wt
Hydrogen production | 0.034 | 2.92 | 0.18986
Natural gas production | 0.016 | 12.06 | 0.78414
Hydrogen sulphide production | 0.00026 | 0.4 | 0.026008
TOTAL | 0.05026 |  | 1
CALCULATION
1. Calculate total Gas production rate: 4Z
| m3/d | m3/h | g/d
H2 | 127.296 | 5.304 | 10932.48
Nat gas | 59.904 | 2.496 | 45152.64
H2S | 0.97344 | 0.04056 | 1497.6
TOTAL | 188.1734 | 7.8406 | 57582.72
Gas flowrate to flare | 188.1734 | m3/d | 7.8406 | m3/h | 0.0021779 | m3/s
2. Calculate total gas to flare including pilot gas
Pilot gas flow (propane) | 1 | Nm3/h
| m3/d | m3/h | gas fraction (vol/vol)
H2 | 127.296 | 5.304 | 0.59996
Nat gas | 59.904 | 2.496 | 0.28234
H2S | 0.97344 | 0.04056 | 0.0045879
Propane | 24 | 1 | 0.11312
TOTAL | 212.1734 | 8.8406 | 1
3. Calculate SO2 emission rate from flare:
2 H2S + 3 O2 -> 2 H2O + 2 SO2
| M (g/mol) | g/d | g/s | mol/d
H2S | 34 | 1497.6 | 0.017333 | 44.0471
SO2 | 64 | 2819.0118 | 0.032627 | 44.0471
4. Calculate SO2 emissions concentration flare
Effective Area | m2 | 0.46025
Exit velocity | m/s | 0.33524
Effective flow rate @actual conditions | m3/s | 0.1543 |  |  | 0.27397
SO Emission rate | g/s | 0.032627
SO2 emission concentration | mg/m3 | 211.4607
Total Flow | m3/h | 555.464
5. H1 Inputs:
SO2 emission concentration | mg/m3 | 211.4607
Total Flow | m3/h | 555.464
Effective height | m | 8.4297
Operating Mode | % | 100 | Worst case (may be 300/365 days = 82%)
H1 Results Test 1:
H1 Results Test 2:

## Flare Calculations
INPUT Data
| Total Gas Flow Rate at STANDARD Temperature (m3/s): | 0.0021779 | Standard temperature is the feed gas, not the flare exit temperature
| STANDARD Temperature of Feed Gas (K): | 273.15 | Standard temperature is the feed gas, not the flare exit temperature
| Actual Stack Diameter (m) | 0.2 | This is the flare chamber diameter
| Stack Height (m): | 8 | This is the physical stack height
| Heat Radiation Loss (%) | 25 | Leave as default (25%), unless site specific data provided otherwise
| Conversion Efficiency for SO2 (%) | 98 | Leave as default (98%), unless site specific data provided otherwise
| Ambient Temperature (K): | 283.4272 | Obtain from meteorological data for site
| Flare combustion temperature (K): | 1273 | Leave as default 1273 unless specific temperatuer known
| Gas Component | Gas fraction (%Volume)
| CH4 | 0.28234
| C2H6 | 0
| C3H8 | 0.11312
| C4H10 | 0
| C5+ | 0
| H2 | 0.59996
| H2S | 0.0045879
| Non-combustible fraction (N, H2O, CO2 etc.) | 0
| Total | 1 | This value must equal '1'
OUTPUT Data
| Emission Temperature (K) | 1273
| Exit Velocity (m/s): | 0.33524
| Effective Stack Height (m) | 8.4297
| Equivalent Stack Diameter (m): | 0.76551
| Emission Rate of SO2 (g/s): | 0.026947
| Emission Rate of H2S (g/s): | 0.00028631
| Emission Rate of Hydrocarbons (g/s): | 0.0033943
| Emission Rate of CO (g/s): | 0.0089706
| Emission Rate of NOx (g/s): | 0.0016486
| Emission Rate of PM non-smoking flares (g/s): | 0
| Emission Rate of PM light-smoking flares (g/s): | 8.7117e-05
| Emission Rate of PM average-smoking flares (g/s): | 0.00038549
| Emission Rate of PM heavy-smoking flares (g/s): | 0.00059675
CALCULATION DATA
CALCULATION SHEET FOR FLARES |  |  |  |  | VER. 3.0
Source: Alberta Environmental Sustainable Resource Development (ESRD) https://static.aer.ca/prd/documents/directives/Directive060.pdf
USER SUPPLIED INPUTS (GREY CELLS)
at flame temp
| Total Gas Flow Rate at Reference Temperature (m3/s): | 0.0021779 | 0.01015
| Actual Stack Diameter (m) | 0.2
| Stack Height (m): | 8
| Heat Radiation Loss (%) | 25
| Conversion Efficiency for SO2 (%) | 98
| Ambient Temperature (K): | 283.4272
| Standard Temperature (K): | 273.15
| Gas Component | Gas Fraction | Gas Flow Rate | Low Heat Value at 15.6C and 101.3kPa | Heat Release
|  |  | m3/s | MJ/m3 | MJ/s
| CH4 | 0.28234 | 0.00061491 | 34 | 0.020907
| C2H6 | 0 | 0 | 61.1 | 0
| C3H8 | 0.11312 | 0.00024636 | 88.8 | 0.021876
| C4H10 | 0 | 0 | 116.2 | 0
| C5+ | 0 | 0 | 138.2 | 0
| H2 | 0.59996 | 0.0013067 | 10.246 | 0.013388 | Fuel Gases - Heating Values (engineeringtoolbox.com)
| H2S | 0.0045879 | 9.9922e-06 | 22.2 | 0.00022183
| Non-combustibles | 0 | 0 | 0 | 0
|  |  | 0 |  | 0
|  |  | 0 |  | 0
|  |  | 0 | 0 | 0
|  |  |  | Total Heat Release Rate (MJ/s) | 0.056393
|  |  |  | Total Heating Value (MJ/m3) | 25.8931
|  |  |  | Total Heat Release Rate (cal/s) | 13491.2379
|  |  |  | Buoyancy Flux (m4/s3) | 0.37438
ADDITIONAL NUMBERS FOR INPUT INTO ISC3 MODEL OR SCREEN3 AS POINT SOURCE OPTION
| Equivalent Stack temperature (K): |  |  | 1273
| Actual Exit Velocity (m/s): |  |  | 0.33524
| Effective Stack Height (m) |  |  | 8.4297
| Equivalent Stack Diameter (m): |  |  | 0.76551
| Emission Rate of SO2 (g/s): |  |  | 0.026947 | 2.6947
Emissions Data from USEPA AP-42
13.5_industrial_flares.pdf
|  | lb/million BTU | g/MJ
| Total hydrocarbons | 0.14 | 0.060189
| Carbon monoxide | 0.37 | 0.15907
| Nitrogen oxides | 0.068 | 0.029235
| Soot | 0 - 274
| 1millionBTU = | 1055.056 | MJ
| 1 lb = | 453.592 | grams
| Soot in concentration values: | micrograms per liter (μg/L) | g/m3 | g/s
| nonsmoking flares | 0 | 0 | 0
| lightly smoking flares | 40 | 0.04 | 8.7117e-05
| average smoking flares | 177 | 0.177 | 0.00038549
| heavily smoking flares | 274 | 0.274 | 0.00059675
Flare Location
| Zone | 30 U
Easting
Northing