## AST sheet
Site Name | Westfield Farm
Application Reference Number | EPR/GP3834TT/V006
Emission Source NGR | Easting | Northing | Buffer = 240m
Site 1 | 513782 | 446053 | ASTv4.6
Site 2
Type of animal / housing | Ventilation type | Emission Factor | Number
Broilers, naturally ventilated or fan ventilated fully littered floor, non-leaking drinkers | High velocity roof fans, at or greater than 5.5 metres high, fan efflux velocity at or greater than 11 m/s | 0.034 | 225000 | [5 empty] | <Y%
Between Y% and Z%
>Z%
Habitat Type | Habitat Name | NGR of closest point | NGR of closest point | Distance from Emission Source (m) | Ammonia Screening Tool Predicted Ammonia (ug/m3) | Ammonia Screening Tool Predicted Deposition (N) - kg/ha/yr | Predicted Acidifcation (converted from AST Predicted Deposition (N)) in keq/ha/yr | CLe Ammonia | Clo N Deposition | Clo Acid Deposition | PC as % of CLe Ammonia | PC as % of CLo N Deposition | PC as % of CLo Acid Deposition | Comments
e.g. SAC/SSSI/LWS |  | Easting | Northing |  |  |  |  | µg/m3 | kg N/ha/year | keq/ha/yr | % | % | %
SPA | Hornsea Mere |  |  | 3449m | Distance > 3305m | [8 empty] | Screens out using a precautionary critical level of 1
SSSI | Hornsea Mere |  |  | 3449m | Distance > 1133m | [8 empty] | Screens out using a precautionary critical level of 1
SSSI | Leven Canal |  |  | 3348m | Distance > 1133m | [8 empty] | Screens out using a precautionary critical level of 1
LWS | Catwick and Brandesburton Pits | [6 empty] | 3 | 10 | N/A | 0 | 0 | #VALUE! | Distance <250m. Detailed modelling is required. No evidence of lichens and bryophytes on EASIMAP. Unable to locate site citation. Cle3 assigned for ammonia. Fens, marsh and swamp habitat selected on APIS to determine critical loads - standing water with vegetation evident from the aerial photos on EASIMAP.
LWS | Rise - Huddlecross |  |  | 2227m | Distance > 388m | [8 empty] | Screens out using a precautionary critical level of 1
LWS | Catwick - Seaton Road | [6 empty] | 3 | 10 | 2.661 | 0 | 0 | 0 | Distance < 250m. Detailed modelling required. No evidence of lichens and bryophytes on EASIMAP and not mentioned on the site citation either. Site designated as a hedgerow so that habitat type was selected on APIS to determine critical levels and loads.
Assessors name | Andrew Stephen
Date of assessment | 2022-09-02
Date of APIS information | 2022-09-02
Screening criteria Ú Associated distance
Critical Level (ug/m3) |  | % of CLe | Distance (m)
1 | SAC SPA RAMSAR | 4 | 3305
1 | SSSI | 20 | 1133
1 | LWS, AW, LNR, NNR | 100 | 388

## Collated figures
|  |  | Ammonia | N Deposition | Acid Deposition
Habitat | Site 1 | Site 2
Note on C10: Within 250m so no calculations