## BAT Conclusions-Waste Treatment
Sections highlighted in orange - not applicable to the treatment proposed at Geminor's facility in Hull.
BAT No. | Topic | Brief Description | BAT summary [Refer to the BAT conclusions] | BAT relevant to your waste installation? Yes or No | Additional information relevant to meeting this BAT
1 | Overall environmental performance | EMS | In order to improve the overall environmental performance, BAT is to implement and adhere to an environmental management system (EMS) | Yes | Geminor is externally certified to the following standards, registered through NQA: • ISO 14001 (Environmental Management); • ISO 9001 (Quality Management); and • BS 45001 (Occupational Health and Safety Management).
2 | Overall environmental performance | Waste pre-acceptance, acceptance and tracking | In order to improve the overall environmental performance of the plant, BAT is to use all of the techniques listed | Yes | Geminor follow a strict Waste Acceptance Procedure - 'Residual Waste Processing Specification' included as Appendix D of the BATOT
3 | Overall environmental performance | Inventory of waste water and waste gas streams | In order to facilitate the reduction of emissions to water and air, BAT is to establish and to maintain an inventory of waste water and waste gas streams, as part of the environmental management system (see BAT 1), that incorporates all of the features listed | No | N/A - no wastewater or waste gas is produced on site.
4 | Overall environmental performance | Storage procedures | In order to reduce the environmental risk associated with the storage of waste, BAT is to use all of the techniques listed | Yes | Storage arrangements are illustrated on Drawing 02, of which further information is included in Section 4.5.4 of the BATOT and the Fire Prevention Plan.
5 | Overall environmental performance | Handling and transfer procedures | In order to reduce the environmental risk associated with the handling and transfer of waste, BAT is to set up and implement handling and transfer procedures | Yes | Section 4.2 (Process Description) of the BATOT document details how waste is handled and transferred on site.
6 | Monitoring | Monitor key process parameters | For relevant emissions to water as identified by the inventory of waste water streams (see BAT 3), BAT is to monitor key process parameters (e.g. waste water flow, pH, temperature, conductivity, BOD) at key locations (e.g. at the inlet and/or outlet of the pretreatment, at the inlet to the final treatment, at the point where the emission leaves the installation) | No | N/A - no process undertaken on site which would require this level of monitoring
7 | Monitoring | Monitor emissions to water | BAT is to monitor emissions to water with at least the frequency given below, and in accordance with EN standards. If EN standards are not available, BAT is to use ISO, national or other international standards that ensure the provision of data of an equivalent scientific quality | No | N/A - no emissions to water from the treatment process undertaken on site.
8 | Monitoring | Monitor channelled emissions to air | BAT is to monitor channelled emissions to air with at least the frequency given below, and in accordance with EN standards. If EN standards are not available, BAT is to use ISO, national or other international standards that ensure the provision of data of an equivalent scientific quality | Yes | Dust = 10mg/Nm3 and TVOC = 30mg/Nm3 - every 6 months (as per the BAT conclusion)
9 | Monitoring | Monitor diffuse emissions of organic compounds to air | BAT is to monitor diffuse emissions of organic compounds to air from the regeneration of spent solvents, the decontamination of equipment containing POPs with solvents, and the physico-chemical treatment of solvents for the recovery of their calorific value, at least once per year using one or a combination of the techniques given below. | No | N/A - no diffuse emissions of organic compounds.
10 | Monitoring | Monitor odour | BAT is to periodically monitor odour emissions | Yes | The approved Odour Management Plan does not include any required monitoring of emissions. In addition, the Odour Management Plan concludes that there is no potential odour nuisances for local sensitive receptors.
11 | Monitoring | Monitor consumption of water, energy and raw materials, and generation of residues and waste water | BAT is to monitor the annual consumption of water, energy and raw materials as well as the annual generation of residues and waste water, with a frequency of at least once per year | Yes | Section 5.0 of the BATOT document details the management of water, energy, residues and raw materials. No waste water is produced on site. Table S4.3 of the Environmental Permit details the annual testing of water and energy usuage required.
12 | Emissions to air | Odour management plan | In order to prevent or, where that is not practicable, to reduce odour emissions, BAT is to set up, implement and regularly review an odour management plan, as part of the environmental management system (see BAT 1), that includes all of the elements listed | Yes | The site follows the approved Odour Management Plan which sets out the appropriate measures applicable to the operations undertaken at the site.
13 | Emissions to air | Reduce odour emissions | In order to prevent or, where that is not practicable, to reduce odour emissions, BAT is to use one or a combination of the techniques listed | Yes | The site follows the approved Odour Management Plan. As detailed in this plan, the facility benefits from an odour abatement system, which comprises a filter system to draw air and any odours into the building when the doors are opened to accept delivery/export vechicles. The extraction system and odour control technology provider is Camfil, who designed the system to achieve 3 air changes per hour. Further details are included in the Odour Management Plan, Section 2.2.
14 | Emissions to air | Reduce diffuse emissions to air | In order to prevent or, where that is not practicable, to reduce diffuse emissions to air, in particular of dust, organic compounds and odour, BAT is to use an appropriate combination of the techniques listed | Yes | The site does not produce dust emissions from the process undertaken on site. Potential odour emissions are managed via the Odour Management Plan.
15 | Emissions to air | Minimise use of flaring | BAT is to use flaring only for safety reasons or for non-routine operating conditions (e.g. start-ups, shutdowns) by using both of the techniques listed | No | N/A - no flaring is used on Site.
16 | Emissions to air | Reduce emissions to air from flares | In order to reduce emissions to air from flares when flaring is unavoidable, BAT is to use both of the techniques listed | No | N/A - no flaring is used on Site.
17 | Noise and vibrations | Noise and vibration management plan | In order to prevent or, where that is not practicable, to reduce noise and vibration emissions, BAT is to set up, implement and regularly review a noise and vibration management plan, as part of the environmental management system (see BAT 1), that includes all of the elements listed | Yes | The site follows the approved Noise and Vibration Management Plan which sets out the appropriate measures applicable to the operations undertake at the Site (as listed in Table S1.2 of the Environmental Permit)
18 | Noise and vibrations | Reduce noise and vibration emissions | In order to prevent or, where that is not practicable, to reduce noise and vibration emissions, BAT is to use one or a combination of the techniques listed | Yes | The site follows the approved Noise and Vibration Management Plan which sets out the appropriate measures applicable to the operations undertake at the Site (as listed in Table S1.2 of the Environmental Permit)
19 | Emissions to water | Optimise water consumption, reduce waste water and prevent or reduce emissions to soil and water | In order to optimise water consumption, to reduce the volume of waste water generated and to prevent or, where that is not practicable, to reduce emissions to soil and water, BAT is to use an appropriate combination of the techniques listed | No | N/A - no emissions to water
20 | Emissions to water | Waste water treatment | In order to reduce emissions to water, BAT is to treat waste water using an appropriate combination of the techniques listed | No | N/A - no treatment of wastewater on site (no wastewater is produced)
21 | Emissions from accidents and incidents | prevent or limit the environmental consequences of accidents and incidents | In order to prevent or limit the environmental consequences of accidents and incidents, BAT is to use all of the techniques listed, as part of the accident management plan (see BAT 1) | Yes | The Accident Management Plan is included in Section 3.0 of the BATOT.
22 | Material efficiency | Substitute materials with waste | In order to use materials efficiently, BAT is to substitute materials with waste | No | N/A - not applicable due to the type of treatment undertaken on Site.
23 | Energy efficiency | Energy efficiency plan, energy balance record | In order to use energy efficiently, BAT is to use both of the techniques listed | Yes | Section 5.13 of the BATOT document details the Energy Management System implemented on site.
24 | Reuse of packaging | Maximise reuse of packaging | In order to reduce the quantity of waste sent for disposal, BAT is to maximise the reuse of packaging, as part of the residues management plan (see BAT 1) | No | N/A - no requirement for a residue management plan and no packaging is required on site.
Mechanical Treatment of Waste (Do not complete if section is not relevant to your process)
25 | General - Emissions to air | Techniques to reduce plus AEL for dust. | In order to reduce emissions to air of dust, and of particulate-bound metals, PCDD/F and dioxin-like PCBs, BAT is to apply BAT 14d and to use one or a combination of the techniques listed | Yes | EA post submission discussions concluded this BAT is not relevant. The only pollutant suite / BAT-AELs of relevance are Dust and TVOCs as above (Bat 8).
26 | Metal shredders | Reduce accidents & incidents | In order to improve the overall environmental performance, and to prevent emissions due to accidents and incidents, BAT is to use BAT 14g and all of the techniques listed | N/A | No metal shredding occurs on site.
27 | Deflagrations | Prevent & reduce emissions from deflagrations | In order to prevent deflagrations and to reduce emissions when deflagrations occur, BAT is to use technique a. and one or both of the techniques b. and c. listed | N/A
28 | Energy efficiency | Shredder feed stability | In order to use energy efficiently, BAT is to keep the shredder feed stable | N/A
29 | WEEE containing VFCs and/or VHCs | Emissions of organic compounds to air including AELs | In order to prevent or, where that is not practicable, to reduce emissions of organic compounds to air, BAT is to apply BAT 14d, BAT 14h and to use technique a. and one or both of the techniques b. and c. listed | N/A
30 | Explosions when treating WEEE | Prevent emssions due to explosions | In order to prevent emissions due to explosions when treating WEEE containing VFCs and/or VHCs, BAT is to use either of the techniques listed | N/A
Mechanical Treatment of Waste with Calorific Value (Do not complete if section is not relevant to your process)
31 | Emissions to air | Techniques to reduce emissions to air including AEL | In order to reduce emissions to air of organic compounds, BAT is to apply BAT 14d and to use one or a combination of the techniques listed | Yes | The building operates under a differential of pressure / forced extraction to prevent unabated fugitive emission of odour, with internal air discharged via an odour control system which include odour abatement. The Odour Control System is designed for a total extraction rate of up to 104,000m³/hr, with a dwell time of 1 second; and an odour threshold of 600ouE/m3, based on a maximum odour concentration of 5000ouE/m3 and an average of 3000ouE/m3.
32 | WEEE containing mercury | Emissions to air including AEL | In order to reduce mercury emissions to air, BAT is to collect mercury emissions at source, to send them to abatement and to carry out adequate monitoring | N/A | No treatment of WEEE on site.
Biological Treatment of Waste (Do not complete if section is not relevant to your process)
33 | Odour emissions | Waste input controls | In order to reduce odour emissions and to improve the overall environmental performance, BAT is to select the waste input - which consists of pre-acceptance, acceptance and sorting of the waste input | N/A
34 | Emissions to air | Techniques to reduce emissions to air including AEL | In order to reduce channelled emissions to air of dust, organic compounds and odorous compounds, including H2S and NH3, BAT is to use one or a combination of the techniques listed | N/A
35 | Emissions to water | Techniques to reduce waster use | In order to reduce the generation of waste water and to reduce water usage, BAT is to use all of the techniques given below; segregation of water streams, water recirculation and minimisation of the generation of leachate | N/A
Biological Treatment of Waste including aerobic and anaerobic, and MBT general BAT (Do not complete if section is not relevant to your process)
36 | Aerobic treatment | Emissions to air | In order to reduce emissions to air and to improve the overall environmental performance, BAT is to monitor and/or control the key waste and process parameters | N/A
37 | Aerobic treatment | Diffuse emissions to air | In order to reduce diffuse emissions to air of dust, odour and bioaerosols from open-air treatment steps, BAT is to use one or both of the techniques given below | N/A
38 | Anerobic treatment | Emissions to air | In order to reduce emissions to air and to improve the overall environmental performance, BAT is to monitor and/or control the key waste and process parameters | N/A
39 | Mechanical biological treatment | Emissions to air | In order to reduce emissions to air, BAT is to use both of the techniques listed | N/A
Physico-chemical treatment of Solid and/or Pasty Waste (Do not complete if section is not relevant to your process)
40 | Environmental performance | Waste input controls | In order to improve the overall environmental performance, BAT is to monitor the waste input as part of the waste pre-acceptance and acceptance procedures (see BAT 2) | N/A | -
41 | Emissions to air | Techniques to control including AEL | In order to reduce emissions of dust, organic compounds and NH3 to air, BAT is to apply BAT 14d and to use one or a combination of the techniques given below | N/A | -
42 | Re-refining of waste oil | Environmental performance | In order to improve the overall environmental performance, BAT is to monitor the waste input as part of the waste pre-acceptance and acceptance procedures (see BAT 2) | N/A | -
43 | Waste sent for disposal | Techniques to reduce quantity of waste output | In order to reduce the quantity of waste sent for disposal, BAT is to use one or both of the techniques listed | N/A | -
44 | Emissions to air | Techniques to control | In order to reduce emissions of organic compounds to air, BAT is to apply BAT 14d and to use one or a combination of the techniques listed | N/A | -
Physico-chemical treatment of Waste with Calorific Value (Do not complete if section is not relevant to your process)
45 | Emissions to air | Techniques to control emissions | In order to reduce emissions of organic compounds to air, BAT is to apply BAT 14d and to use one or a combination of the techniques listed | N/A | -
46 | Regeneration of spent solvents | Environmental performance | In order to improve the overall environmental performance of the regeneration of spent solvents, BAT is to use one or both of the techniques listed | N/A | -
47 | Emissions to air | Techniques to control emissions including AEL | In order to reduce emissions of organic compounds to air, BAT is to apply BAT 14d and to use a combination of the techniques listed | N/A | -
48 | Thermal treatment of spent activated carbon, waste catalysts and excavated contaminated soil | Environmental performance | In order to improve the overall environmental performance of the thermal treatment of spent activated carbon, waste catalysts and excavated contaminated soil, BAT is to use all of the techniques listed | N/A | -
49 | Emissions to air | Techniques to control emissions | In order to reduce emissions of HCl, HF, dust and organic compounds to air, BAT is to apply BAT 14d and to use one or a combination of the techniques listed | N/A | -
50 | Water washing of excavated contaminated soil | Emissions to air | In order to reduce emissions of dust and organic compounds to air from the storage, handling, and washing steps, BAT is to apply BAT 14d and to use one or a combination of the techniques listed | N/A | -
51 | Decontamination of equipment containing PCBs | Environmental performance | In order to improve the overall environmental performance and to reduce channelled emissions of PCBs and organic compounds to air, BAT is to use all of the techniques listed | N/A | -
Treatment of Waste-Based Liquid Waste (Do not complete if section is not relevant to your process)
52 | Environmental performance | Techniques to improve environmental performance | In order to improve the overall environmental performance, BAT is to monitor the waste input as part of the waste pre-acceptance and acceptance procedures (see BAT 2) | N/A
53 | Emissions to air | Techniques to reduce emissions to air including AEL | In order to reduce emissions of HCl, NH3 and organic compounds to air, BAT is to apply BAT 14d and to use one or a combination of the techniques listed | N/A