## Mobile Plant Check List
MOBILE PLANT DAILY CHECKSHEET
Document Ref: |  | QF-7.5-47
Revision No: |  | 17.1
Site | [5 empty] | Operator Name
Machine Type | [5 empty] | Machine Serial No.
Daily Start Time | [5 empty] | Daily Stop Time
Machine Hours Start | [5 empty] | Machine Hrs Finish
Date | [5 empty] | Grab Number
CHECKLIST |  |  |  |  | OK | NOK | Action Taken
1 | Engine Oil Level
2 | Engine Oil Coolant Level
3 | Hydraulic Oil Level
4 | Ad Blue Level
5 | Transmission Oil Level
6 | Swing Drive Oil
7 | Lights including all hazard warning lights
8 | Windscreen Wipers | [6 empty] | If there are any NOK results for checks no's 7-31, you must put the vehicle on RED immediately and await further instructions from your Team Leader.
9 | Horn
10 | Brakes
11 | Steering
12 | Reverse Alarm/Camera/Mirrors/Radar System
13 | Dust on hot exhausts/engine parts
14 | Emergency/Fire Suppression Systems
15 | Platforms, walkways, fall arrests, handrails safe & secure
16 | Inspect all retainer pins (Cranes & Shovels)
17 | Access & egress routes/ equipment safe & secure
18 | Grab Part:Y-Pin to Dipper
19 | Grab Part:Y-Pin to Grab
20 | Grab Part:Bolts & Nuts to be visible in (PINK) on connection plate (Note: these must be checked three times per day. If not PINK please report for respray (tick this step to confirm this)
21 | Grab Part:Top Ram Pin | [6 empty] | Code | Comments (If NOK above)
22 | Grab Part:Bottom Ram Pin
23 | Grab Part:Tyne Pin Refer to SOP-048 Daily 360° MSH Pre-Start Grab Inspection
24 | Battery Cell Levels (Electric Forklift Trucks)
25 | Inspect lifting eyes (Bulldozers)
26 | Inner/outer air filters
27 | Internal/ External Condition
27 | Leaks
28 | Seatbelt/ Cut Out Switch
29 | Movement In Grab/Forks/Bucket/Attachments
30 | Tyres/Tracks
31 | Illuminous Bolt Indicators (FLT Only)
32 | Internal/ External Condition
33 | Instrumentation
34 | All Movements Satisfactory
35 | Steam Cleaning carried out?
36 | Greasing of Machine Completed?
37 | Greasing of Grab Complete? (Where Appropriate)
38 | Check Fire Extiguishers (Where Appropriate)
39 | Does the Cab Door Lock? (Where Appropriate)
40 | Are the safety stickers in good order?
41 | Other (please state below)
42 | Cab cleaned and rubbish removed at shift end
Elec/Hydr/Mech/Oth |  | Downtime Reason |  |  | Time Start | Time End | Solution
Operator Signature |  |  |  | Checked By |  |  |  | Date/ Time
All completed sheets are to be sent to Office/Stores at the end of each shift
S.NORTON & Co Ltd