## Sheet1
Document Number: | V008 - MERA-RA | Muntons Risk Assessments |  | Revision: | 01 | Date: | 2024-01-03
Chemical Risk Assessments
Process / Activity / Equipment on site | Source | Potential Impact | Is Impact controlled by equipment | Is equipment included on maintenance checklist | Is impact controlled by a procedure | Has the person using the procedure received training? | Comments
RO & MBR Plant | Sodium Hypochlorite is used in small quantities for cleaning purposes. In addition Citric acid is used for washing in the MBR plant and Sulphuric acid in the RO plant. There is also an alkali cleaning wash. | All chemicals are neutralised in the processes they are used in. They are discharged to the lagoon and then treated through the aerobic plant. As a consequence there is no impact from their use. Spills and leaks are all contained within the building and will drain into the lagoon, so there is no risk of fugitive emissions | Yes - all usage of chemicals is within the plant with clear discharge routes to the lagoon. Bunds are provided for storage of the chemicals although they are all used within contained areas and within the wider containment of the Effluent Plant. | Yes - RO and MBR are included in the Planned Manitenance System with regular routine maintenance scheduled. When operational, daily checklists are also included | Yes - METWI 01(E) - Waste Water Management | Yes - all of the Waste Water Team have had training | All inputs and outputs to and from the RO & MBR Plants are contained within the WWTP. Therefore there is no adverse impact from chemical usage envisaged.
Increased Effluent Flow | All chemicals used in the waste water treatment plant are neutralised by the process. An increase in flow would further dilute their presence | There is no additional impact foreseen from an increase in flow. There will not need to be an increase in chemical usage as the plant is already capable of treating the volumes required | Yes - all usage is within the Waste Water Treatment Plant | Yes - All items of the WWTP are included on a Planned Maintenance Schedule with routine and daily testing. | Yes - METWI 01(E) - Waste Water Management | Yes - all of the Waste Water Team have had training | The WWTP is capable of treating significantly more than the current 1500m3 permitted. At present anything in excess of the 1500m3 is discharged back to the lagoon and then treated again. Consequently there would not be a need to increase chemical usage in the plant
Energy Centre Discharge | Water from the Energy Centre is currently discharged to the lagoon for treatment in the Waste Water Treatment Plant. This is monitored daily and is no different from the previous discharge from the boiler house on site that the Energy Centre has replaced | The discharge from the blow down of the Muntons boilers is no different from what the Energy Centre is discharging, so there is no additional impact. Any chemical in the water is hermogenised within the lagoon and treated through the aerobic plant. | Yes - All effluent from the lagoon is treated through the aerobic plant of the Waste Water Treatment Plant | Yes - All items of the WWTP are included on a Planned Maintenance Schedule with routine and daily testing. | Yes - METWI 01(E) - Waste Water Management | Yes - all of the Waste Water Team have had training | In effect this is no change from what occurred previously. As a consequence there is no change to the level of risk - if anything it has improved as there is a better degree of monitoring in place than previously.
Waste Disposal |  | Waste Disposal
Process / Activity / Equipment on site | Source | Potential Impact | Is Impact controlled by equipment | Is equipment included on maintenance checklist | Is impact controlled by a procedure | Has the person using the procedure received training? | Comments
RO & MBR Plant | Some sludge is produced when operational (upto 6m3 per hour). This is passed through the anaerobic digester No2, then pasturised and treated as End of Waste. | This would be no different from the sludge from the clarifier and treated the same way. Because it would replace the clarifier usage there is no change in impact | Yes - through the RO & MBR plant | Yes - All items of the WWTP are included on a Planned Maintenance Schedule with routine and daily testing. | Yes - METWI 01(E) - Waste Water Management | Yes - all of the Waste Water Team have had training | At presnet the RO & MBR plants are used as emergency back up if there is a failure elsewhere in te plant.
Increased Effluent Flow | Effluent is discharged from the WWTP at a controlled rate. The plant is capable of treating in excess of 2000m3 per day but is limited to the 1500m3 discharge. As a consequence any additional volume is recirculated and retreated | There would be no increase in waste disposal from an increased flow rate | Yes - the discharge is controlled through MCERTs metres which are subject to annual audit | Yes - All items of the WWTP are included on a Planned Maintenance Schedule with routine and daily testing. Specific requirements in place for MCERTS metres | Yes - METWI 01(E) - Waste Water Management and MIMP 29 - MCERTS Procedure | Yes - all of the Waste Water Team have had training and there has been specific MCERTS training for mebres of staff | Given that the plant is already treating the anticipated volumes, there is no increase in waste disposal anticipated
Energy Centre Discharge | Water from the Energy Centre is currently discharged to the lagoon for treatment in the Waste Water Treatment Plant. This is monitored daily and is no different from the previous discharge from the boiler house on site that the Energy Centre has replaced | The discharge from the blow down of the Muntons boilers is no different from what the Energy Centre is discharging, so there is no additional impact. There are no additional solids to add to waste streams in the discharge | Yes - All effluent from the lagoon is treated through the aerobic plant of the Waste Water Treatment Plant | Yes - All items of the WWTP are included on a Planned Maintenance Schedule with routine and daily testing. | Yes - METWI 01(E) - Waste Water Management | Yes - all of the Waste Water Team have had training | In effect this is no change from what occurred previously. As a consequence there is no change to the level of risk - if anything it has improved as there is a better degree of monitoring in place than previously.
Emissions to Water |  | Emissions to Water
Process / Activity / Equipment on site | Source | Potential Impact | Is Impact controlled by equipment | Is equipment included on maintenance checklist | Is impact controlled by a procedure | Has the person using the procedure received training? | Comments
RO & MBR Plant | Any effluent from the RO & MBR plant will be discharged to the lagoon and treated through the aerobic plant | This will increase the loading on the WWTP adding to the need to increase the permitted trade effluent discharge | Yes - through the RO & MBR plant. In addition, the WWTP is controlled through MCERTS metres | Yes - All items of the WWTP are included on a Planned Maintenance Schedule with routine and daily testing. Specific requirements in place for MCERTS metres | Yes - METWI 01(E) - Waste Water Management and MIMP 29 - MCERTS Procedure | Yes - all of the Waste Water Team have had training and there has been specific MCERTS training for mebres of staff
Increased Effluent Flow | The source would be the aerobic plant at the Waste Water Treatment Plant | The potential impact is in the form of an increased volume. Limits for Suspended Solids, COD, Phosphorus, Nitrogen, pH, Iron and BOD are expected to remain the same, so total loading would be further diluted by an increased discharge. In addition the increased allowance will support the river in times of drought | Yes - the discharge is controlled through MCERTs metres which are subject to annual audit | Yes - All items of the WWTP are included on a Planned Maintenance Schedule with routine and daily testing. Specific requirements in place for MCERTS metres | Yes - METWI 01(E) - Waste Water Management and MIMP 29 - MCERTS Procedure | Yes - all of the Waste Water Team have had training and there has been specific MCERTS training for mebres of staff
Energy Centre Discharge | Water from the Energy Centre is currently discharged to the lagoon for treatment in the Waste Water Treatment Plant. This is monitored daily and is no different from the previous discharge from the boiler house on site that the Energy Centre has replaced | The discharge from the blow down of the Muntons boilers is no different from what the Energy Centre is discharging, so there is no additional impact. There are no additional solids to add to waste streams in the discharge | Yes - All effluent from the lagoon is treated through the aerobic plant of the Waste Water Treatment Plant | Yes - All items of the WWTP are included on a Planned Maintenance Schedule with routine and daily testing. | Yes - METWI 01(E) - Waste Water Management | Yes - all of the Waste Water Team have had training | In effect this is no change from what occurred previously. As a consequence there is no change to the level of risk - if anything it has improved as there is a better degree of monitoring in place than previously.
Emissions to Air |  | Emissions to Air
Process / Activity / Equipment on site | Source | Potential Impact | Is Impact controlled by equipment | Is equipment included on maintenance checklist | Is impact controlled by a procedure | Has the person using the procedure received training? | Comments
RO & MBR Plant | There are no emissions to air from this process | None
Increased Effluent Flow | There are no emissions to air from this process | None
Energy Centre Discharge | There are no emissions to air from this process | None

## Sheet2
Document Number: |  |  | Revision: |  | Date:
Resource Consumption: | Risk Assessment - Medium & high impact under abnormal conditions
SRCRA | Chemical Risk Assessments
Process / Activity / Equipment on site | Potential Impact | Is Impact controlled by equipment | Is equipment included on maintenance checklist | Is impact controlled by a procedure | Has the person using the procedure received training? | Comments
Aerobic/anaerobic plant operation | Under normal operation the plant uses a number of chemicals to aid the process. In the event of failure this could be increased significantly. | Yes - automated | Yes - PPM | Yes - see METWI work instructions | Yes-all WWTP operatives | Chemicals used are listed under COSHH
Malt production | Uses barley as the raw material, energy and water use is high | Yes- automated | Yes
Malt extract / milled products production | Out of spec product - use of malt/barley/energy/water. Disposal to AD plant. | No | N/A | Yes | Yes | Previously tankered off site
Use of packaging materials | Use of resource to manufacture packaging Inefficient or overuse of packaging materials could increase costs associated with the Packaging Regulations as well as having an impact on the environment when discarded. | No | N/A | Yes | Yes | To be looked at in more detail during implementation of revised ISO14K standard. E.g by adopting a system of packaging optimisation.
QC lab activities | Use of chemicals and other disposable items | No | NIA | Yes | Yes
Chemical deliveries & storage - bulk caustic, IBC transfer | Harm to human health or escape to the local environment. Manage hazardous substances according to COSHH and Hazardous Waste Regulations. | No | N/A | Yes | Yes | Spill procedures in place storage - bulk caustic, IBC
SNARA | Nuisance
Process / Activity / Equipment on site | Potential Impact | Is Impact controlled by equipment | Is equipment included on maintenance checklist | Is impact controlled by a procedure | Has the person using the procedure received training? | Comments
Water abstraction - water is drawn from 2 boreholes as per consent limits imposed by permit | Loss of water table or abstraction limit is exceeded. Use of resource. Contamination of borehole leading to environmental damage to watercourse | Water is metered | Yes - PPM & MCERTS | Yes | Yes | Processes designed to enable 1 borehole to be used. Included within business continuity plan. Consent limits far exceed actuals.
Aerobic/anaerobic plant | Failure of plant leads to smells creating a nuisance to neighbours | Yes - automated | Yes - PPM | Yes | Yes | Daily sniff test undertaken & recorded
Emission points - pre cleaners, driers, dressers, cyclones, packing lines, plant/processes creating dust during normal operation | Release of particulate releases - dust increased in event of failure of dust control systems. Potential for local air quality issues and complaints about noise and dust. | Yes - plant operation | Yes - LEV checks & PPM | Yes | Yes | See table S3.1 on permit. Closest neighbours are beyond site entrance and complaints are few.
SWDRA | Waste Disposal
Process / Activity / Equipment on site | Potential Impact | Is Impact controlled by equipment | Is equipment included on maintenance checklist | Is impact controlled by a procedure | Has the person using the procedure received training? | Comments
Aerobic/anaerobic plant | In event of significant failure leading to high quantities of brewery/black sludge requiring disposal | YES - automated | Yes - PPM | Yes - see METWI work instructions | Yes-all WWTP operatives | Material would be spread to land
Malt/milled products production, storage, despatch | In event of significant failure of plant leading to manual clear out of part processed grain | YES - automated | Yes - PPM | Yes - see METWI work instructions | Yes-all WWTP operatives | Resulting material likely to be composted or sent off site for AD recover
Malt extract production | In event of plant failure, part processed liquid materials go to drain | YES - automated | Yes - PPM | Yes - see METWI work instructions | Yes-all WWTP operatives | Excess loading on AD plant - may lead to off site tankering requirement
Spent Grains | Usually dispensed to silos for animal feed but some varieties cause drier material which is then 'blown' out of the mash filter ending up on the floor | No | N/A | Material should be bagged and remaining residues washed to drain to WWTP | Yes-all WWTP operatives | Excessive quantities can lead to operational issues with the WWTP and potential for breaches of consent (ammonia) due to higher organic loading.
Use of packaging materials for finished products | Life cycle implications of non recyclable materials are sourced by procurement leading to failure to observe Producer Responsibilit obligations | No | No | Unknown | Unknown | Full life cycle review needed
Packaging materials utilisation, reuse, recycling and any waste produced. | Reduced waste disposal and packaging reuse optimised. All waste should be segregated to help recycle and recover materials and to meet Producer Responsibility obligations. | Controlled by policy and procedures |  | Controlled by policy and procedures |  | Waste Management procedures under review
General unsorted waste | General waste is handled by a waste transfer facility reducing landfill to a minimum. Need to meet legal Duty of Care requirements; including waste hierarchy requirements | Controlled by policy & procedures |  | Controlled by policy & procedures | Yes | As above
Waste electrical and electronic equipment (WEEE) and batteries arising from office/lab activities | Harm to human health and the local and lobal environment. There are Producer Responsibility obligations covering waste electricals and batteries to encourage their recovery. | Controlled by policy & procedures |  | Controlled by policy & procedures | Yes | As above
Hazardous Waste generation - batteries, asbestos, aerosols, fluorescent tubes, oily raqs, waste oil, lab waste | Must all be handled in accordance with Hazardous Waste Legislation. Pollution Inventory and Environment Agency reporting requirements for all waste. | Controlled by policy & procedures |  | Controlled by policy & procedures | Yes | As above
Refrigeration & air conditioning | Malfunction of equipment or significant leakage - clean up may lead to increase in hazardous waste disposal requirement | No | Systems are subject to PPM | Yes | Yes
SETWRA | Emissions to Water
Process / Activity / Equipment on site | Potential Impact | Is Impact controlled by equipment | Is equipment included on maintenance checklist | Is impact controlled by a procedure | Has the person using the procedure received training? | Comments
Interceptors in drains Oil/Water separator. | Oil passes through the separator into a watercourse potentially causing harm to environment. | Interceptors are cleaned every 6 months | Yes- PPM 6 months | Yes | Yes - Engineering co-ordinator | Material is sent for recovery
Surface water run-off from buildings, car parks and concrete hard standing. | Under normal conditions surface water run-off should be uncontaminated. However, if contamination occurs by accident, it has the potential to cause water pollution to local watercourse if there is a site drain failure. | Spill procedures to cover oil/hydraulic fluid leaks etc | Spill kits are checked regularly | Yes-spill procedures | All staff are trained/inform ed | Part of pollution incident response plan (PIRP)
Effluent Treatment Plant (ETP) discharge to water course. | Effluent discharge meets consent limits for example, for pH, COD/BOD, suspended solids. ETP operation optimised to meet limits and reduce energy use. | Yes- MCERTS | Yes- PPM | Yes - effluent treatment plant procedures | Yes | As above
Domestic effluent plants X2 Spills of liquid product on roads during loading or transportation around site e.g wet grain removal | Treated discharge meets consent limits. Material enters blue drains (surface water) And then watercourse causing harm to the environment. | Some drains have interceptors. Most loading areas are bunded. Spill procedures | Yes - PPM | Monthly integrity checking regimes | Yes | As above
Chemical deliveries - bulk caustic, 1 tonne IBC - acids, other harmful substances Fuel oil storage Refrigeration and air conditioning | Material enters blue drain in event of an incident resulting in a major spill. Risk of harm to the watercourse Failure of pipes or bund leading to land/watercourse contamination Leakage of F gas - potential for liquid to enter blue drains and enter watercourse damaging environment | Chemical spill kits in vulnerable areas Integrity checks No | Spill kits are checked regularly Monthly integrity checks Yes - 3rd party PPM | Yes - see above Yes Yes | Yes - see above Yes Yes | Have never been practiced. Fuel oil use is very low F gas register held
There are a number of compressors used in various areas of the business, ranging in age. | Leaks leading to discharge into surface water drains and | These are maintained on a regular basis to ensure leaks of air are prevented, and thus savinq on enerqy usaqe
Steeping activities - when steep is 'dropped' water goes to drain | Holes in steep baskets plus dropping 2 steeps simultaneously leads to overflow of drainage system to blue drains protected by interceptors. Water is not considered to be contaminated and is low risk to the environment in the event of it reaching controlled waters. | Controlled by process automation |  | Yes | Yes | Cedars process automation requires adjustment.
Major fire on site -.use of water and foam extinquishinq materials | Potential for contaminated water to reach controlled water. | Interceptors fitted to most blue drains |  | Yes | Yes | Drains to be pumped out at the time if necessary.
Flooding of flood plain | Consideration of Environment Agency flood zones have determined all operational areas of the site are above the levels of the foreseeable flood. | No but we get alerts which are acted upon accordingly |  | Yes | Yes | Warehouses at far end of site - materials are stored off the ground and moved if necessarv.
SETARA | Emissions to Air
Process / Activity / Equipment on site | Potential Impact | Is Impact controlled by equipment | Is equipment included on maintenance checklist | Is impact controlled by a procedure | Has the person using the procedure received training? | Comments
Combustion - steam generation from gas fired boilers | Failure of boiler due to poor maintenance, major fault. Higher energy and water use. Increased NOX/SOX emissions in event of malfunction | YES - boiler operation | YES - 3rd party PPM | YES - boiler operation & 3rd party contract | YES | Boiler water treatment - daily analysis and records. Permit conditions and reporting thresholds
Refrigeration & air conditionin | Leakage of F gas into atmosphere | YES - as above | YES - as above | YES-as above | YES | F gas register held
AD plant emergency flare stack | Increased NOX/SOX emissions, CO, VOC's in event of malfunction | YES - plant operation | YES - as above | YES-as above | YES | Permit condition & reporting thresholds DSEAR assessments have been undertaken and safety features built into the plant to minimise risk of fugitive emissions
AD plant CHP engine exhaust | Increased NOX, SOX, CO, VOC's in event of malfunction | YES- plant operation | YES - as above | YES-as above | YES | Permit condition & reporting thresholds DSEAR assessments have been undertaken and safety features built into the plant to minimise risk of fugitive emissions
Emission points - pre cleaners, driers, dressers, cyclones, packing lines, plant/processes creating dust during normal operation | Release of particulate releases - dust increased in event of failure of dust control systems. Potential for local air quality issues and complaints | YES- plant operation | YES-LEV checks and PPM | YES-as above | YES | See table S3.1 on permit. Resulting dust composted.
Germination activities - boxes and drum maltings | Higher CO2 release in event of plant failure | YES | YES-PPM | YES | YES | Grain recovered would be composted
Cooling tower operation | Failure leads to potential emission of water droplets contaminated with legionella bacteria | YES- part of boiler management | YES - combination of 3rd party and internal PPM | YES - dedicated work instructions | YES | Subject to daily testing regime and water sampling.
Chlorine injection | Leakage of cylinder during bottle chanqe | YES | YES | YES | YES | Unlikely occurrence. 71kg max