## 1. Groundwater Data
|  |  | Piez 1A | Piez 1B | AD6-BH312 | Piez 1A | Piez 3A | PIEZ 1B | AD6 | AF6 | GW2 | PIEZ-3B | PIEZ-3A | PIEZ-1B | PIEZ-1A | PIEZ-2A | AD6
| UNITS | LOD | 2020-11-12 | 2020-11-12 | 2021-11-11 | 2021-11-18 | 2021-11-18 | 2021-12-09 | 2022-03-21 | 2022-06-16 | 2022-06-16 | 2022-06-23 | 2022-06-23 | 2022-06-23 | 2022-06-23 | 2022-06-23 | 2022-06-30
pH |  |  | 8.3 | 8.4 | 7.8 | 7.6 | 7.7 | 8.2 | 7.3 | 9.1 | 7.9 | 8.1 | 8.3 | 8.4 | 8.4 | 8.4 | 7.5
Electrical Conductivity | µS/cm | 1.0 | 1300 | 2000 | 610 | 560 | 1500 | 2300 | 1300 | 800 | 640 | 1400 | 1500 | 1500 | 1600 | 1700 | 1100
Suspended Solids At 105C | mg/l | 5.0 | 20 | 16 | 42 | 43 | 30 | 34 | 21 | 60 | 470 | 850 | 17 | 12 | 62 | 11 | 92
Alkalinity (Total) | mg/l | 10 | 240 | 320 | 60 | 110 | 430 | 360 | 320 | 640 | 26 | 410 | 450 | 470 | 510 | 410 | 140
Chloride | mg/l | 1.0 | 68 | 510 | 67 | 71 | 310 | 550 | 170 | 67 | 47 | 53 | 53 | 680 | 350 | 620 | 75
Ammonium | mg/l | 0.050 | 0.22 | 2.9 | 0.075 | 0.24 | 0.29 | 2.3 | 0.5 | 1.1 | 1.2 | 0.34 | 0.42 | 1.1 | 0.56 | 0.24 | 0.24
Ammoniacal Nitrogen | mg/l | 0.050 | 0.19 | 2.6 | 0.06 | 0.19 | 0.23 | 1.9 | 0.39 | 1.5 | 1 | 0.29 | 0.36 | 0.93 | 0.5 | 0.21 | 0.19
Nitrite | mg/l | 0.020 | 0.98 | < 0.020 | 0.029 | < 0.020 | < 0.020 | < 0.020 | 0.14 | 1.3 | 0.034 | 0.068 | 0.069 | 0.063 | 0.063 | 0.32 | 0.28
Nitrate | mg/l | 0.50 | 0.98 | < 0.50 | 110 | 82 | 0.74 | 8.8 | 45 | 100 | 150 | < 0.50 | < 0.50 | < 0.50 | 0.92 | 8.9 | 13
Phosphate | mg/l | 0.200 | 0.35 | < 0.20 | 0.84 | 0.55 | 0.47 | 2.1 | 0.2 | < 0.20 | < 0.20 | < 0.20 | < 0.20 | 2.3 | 0.9 | < 0.20 | < 0.20
Phosphorus (Dissolved) | mg/l | 0.020 | 0.11 | 0.039 | 0.27 | 0.18 | 0.15 | 0.69 | 0.065 | 0.059 | 0.049 | 0.052 | < 0.020 | 0.75 | 0.29 | < 0.020 | < 0.020
Sulphate | mg/l | 1.0 | 38 | 27 | 50 | 43 | < 1.0 | 61 | 130 | 180 | 95 | 24 | 65 | 37 | 25 | 160 | 120
Total Oxidised Nitrogen | mg/l | 0.20 | 0.52 | < 0.20 | 25 | 19 | < 0.20 | 2 | 10 | 23 | 34 | < 0.20 | < 0.20 | < 0.20 | 0.23 | 2.1 | 2.9
Cyanide (Free) Low-Level | mg/l | 0.0050 | < 0.0050 | < 0.0050 | < 0.0050 | < 0.0050 | < 0.0050 | < 0.0050 | < 0.0050 | < 0.0050 | < 0.0050 | < 0.0050 | < 0.0050 | < 0.0050 | < 0.0050 | < 0.0050 | < 0.0050
Calcium | mg/l | 5.0 | 69 | 150 | 63 | 51 | 66 | 100 | 160 | 130 | 62 | 130 | 130 | 88 | 65 | 170 | 150
Potassium | mg/l | 0.50 | 6.6 | 21 | 6.8 | 1.6 | 6.5 | 13 | 6.5 | 13 | 3.1 | 3.2 | 3.7 | 12 | 7.3 | 16 | 6.2
Magnesium | mg/l | 0.50 | 3.1 | 4.3 | 7 | 4.6 | 2.9 | 3.6 | 12 | 12 | 19 | 7.6 | 9.1 | 2.8 | 3.2 | 13 | 10
Sodium | mg/l | 0.50 | 90 | 460 | 31 | 42 | 230 | 360 | 73 | 42 | 20 | 34 | 30 | 380 | 240 | 270 | 39
Arsenic (Dissolved) | µg/l | 1.0 | 5.9 | 3.2 | 0.48 | 0.85 | 5.8 | 1.5 | 1.1 | 3.2 | 0.49 | 2.5 | 0.75 | 3.4 | 7.8 | 1.7 | 0.79
Boron (Dissolved) | µg/l | 20 | < 20 | < 20 | 18 | 660 | 670 | 51 | 43 | 110 | 29 | 47 | 37 | 40 | 130 | 55 | 34
Cadmium (Dissolved) | µg/l | 0.080 | < 0.080 | < 0.080 | < 0.11 | < 0.11 | < 0.11 | < 0.11 | < 0.11 | 0.19 | < 0.11 | 0.49 | 0.44 | 0.58 | 0.62 | 0.57 | < 0.11
Chromium (Dissolved) | µg/l | 1.0 | 24 | 15 | 7.2 | 0.83 | 3 | 1.4 | 1.8 | 8 | 16 | < 0.50 | 2 | 6.9 | 8.1 | 1.3 | < 0.50
Copper (Dissolved) | µg/l | 1.0 | 5.5 | 1 | < 0.50 | < 0.50 | 5.2 | < 0.50 | 1.1 | 1 | 0.83 | < 0.50 | 1.4 | 1 | 3.6 | 6.4 | < 0.50
Iron (Dissolved) | µg/l | 20 | 850 | 430 | < 5.0 | < 5.0 | 430 | 380 | < 5.0 | < 5.0 | 25 | 100 | 6.2 | 580 | 340 | < 5.0 | < 5.0
Manganese (Dissolved) | µg/l | 1.0 | 62 | 9.8 | < 0.50 | 11 | 81 | 140 | 23 | 14 | 11 | 1100 | 820 | 120 | 74 | 260 | 19
Nickel (Dissolved) | µg/l | 1.0 | < 1.0 | 5 | < 0.50 | < 0.50 | 3.5 | 2.8 | 1 | 0.7 | 18 | 0.95 | < 0.50 | 3.6 | 3 | 8.6 | < 0.50
Lead (Dissolved) | µg/l | 1.0 | < 1.0 | < 1.0 | < 0.50 | < 0.50 | 1.5 | < 0.50 | < 0.50 | < 0.50 | < 0.50 | < 0.50 | < 0.50 | 0.65 | 1.4 | 0.5 | < 0.50
Selenium (Dissolved) | µg/l | 0.50 | [5 empty] | 0.85 | < 0.50
Zinc (Dissolved) | µg/l | 1.0 | < 1.0 | < 1.0 | < 2.5 | < 2.5 | 2.6 | < 2.5 | 5.2 | 7.3 | 13 | 5.3 | 5 | 6.6 | 4.9 | 6.4 | < 2.5
Mercury Low Level | µg/l | 0.010 | 0.023 | < 0.010 | < 0.010 | < 0.010 | 0.013 | < 0.010 | < 0.010 | < 0.010 | < 0.010 | 0.091 | 0.39 | 0.91 | < 0.010 | < 0.010 | < 0.010
Low-Level Chromium (Hexavalent) | µg/l | 0.10 | < 0.10 | 0.33 | 3.4 | 0.43 | < 0.10
Chromium (Trivalent) | µg/l | 1 | 24 | 15 |  |  |  |  | < 1 | 8 | 16 | < 1 | 2 | 7 | 8 | 1 | < 1
Chromium (Hexavalent) | µg/l | 20 | [5 empty] | < 20 | < 20 | < 20 | < 20 | < 20 | < 20 | < 20 | < 20 | < 20 | < 20
Dissolved Organic Carbon Low Level | mg/l | N/A | 34 | 81 | 1.4 | 1.1 | 44 | 36 | 71
Total TPH >C6-C40 | µg/l | 10 | < 10 | < 10 | < 10 | < 10 | < 10
Naphthalene | µg/l | 0.010 | < 0.010 | < 0.010 | < 0.010 | < 0.010 | < 0.010 | < 0.010 | < 0.010 | < 0.010 | < 0.010 | < 0.010 | < 0.010 | < 0.010 | < 0.010 | < 0.010 | < 0.010
Acenaphthylene | µg/l | 0.010 | < 0.010 | < 0.010 | < 0.010 | < 0.010 | < 0.010 | < 0.010 | < 0.010 | < 0.010 | < 0.010 | < 0.010 | < 0.010 | < 0.010 | < 0.010 | < 0.010 | < 0.010
Acenaphthene | µg/l | 0.010 | < 0.010 | < 0.010 | < 0.010 | < 0.010 | < 0.010 | < 0.010 | < 0.010 | < 0.010 | < 0.010 | < 0.010 | < 0.010 | < 0.010 | < 0.010 | < 0.010 | < 0.010
Fluorene | µg/l | 0.010 | < 0.010 | < 0.010 | < 0.010 | < 0.010 | < 0.010 | < 0.010 | < 0.010 | < 0.010 | < 0.010 | < 0.010 | < 0.010 | < 0.010 | < 0.010 | < 0.010 | < 0.010
Phenanthrene | µg/l | 0.010 | < 0.010 | < 0.010 | < 0.010 | < 0.010 | < 0.010 | < 0.010 | < 0.010 | < 0.010 | < 0.010 | < 0.010 | < 0.010 | < 0.010 | < 0.010 | < 0.010 | < 0.010
Anthracene | µg/l | 0.010 | < 0.010 | < 0.010 | < 0.010 | < 0.010 | < 0.010 | < 0.010 | < 0.010 | < 0.010 | < 0.010 | < 0.010 | < 0.010 | < 0.010 | < 0.010 | < 0.010 | < 0.010
Fluoranthene | µg/l | 0.010 | < 0.010 | < 0.010 | < 0.010 | < 0.010 | < 0.010 | < 0.010 | < 0.010 | < 0.010 | < 0.010 | < 0.010 | < 0.010 | < 0.010 | < 0.010 | < 0.010 | < 0.010
Pyrene | µg/l | 0.010 | < 0.010 | < 0.010 | < 0.010 | < 0.010 | < 0.010 | < 0.010 | < 0.010 | < 0.010 | < 0.010 | < 0.010 | < 0.010 | < 0.010 | < 0.010 | < 0.010 | < 0.010
Benzo[a]anthracene | µg/l | 0.010 | < 0.010 | < 0.010 | < 0.010 | < 0.010 | < 0.010 | < 0.010 | < 0.010 | < 0.010 | < 0.010 | < 0.010 | < 0.010 | < 0.010 | < 0.010 | < 0.010 | < 0.010
Chrysene | µg/l | 0.010 | < 0.010 | < 0.010 | < 0.010 | < 0.010 | < 0.010 | < 0.010 | < 0.010 | < 0.010 | < 0.010 | < 0.010 | < 0.010 | < 0.010 | < 0.010 | < 0.010 | < 0.010
Benzo fluoranthene | µg/l | 0.010 | < 0.010 | < 0.010 | < 0.010 | < 0.010 | < 0.010 | < 0.010 | < 0.010 | < 0.010 | < 0.010 | < 0.010 | < 0.010 | < 0.010 | < 0.010 | < 0.010 | < 0.010
Benzo[k]fluoranthene | µg/l | 0.010 | < 0.010 | < 0.010 | < 0.010 | < 0.010 | < 0.010 | < 0.010 | < 0.010 | < 0.010 | < 0.010 | < 0.010 | < 0.010 | < 0.010 | < 0.010 | < 0.010 | < 0.010
Benzo[a]pyrene | µg/l | 0.010 | < 0.010 | < 0.010 | < 0.010 | < 0.010 | < 0.010 | < 0.010 | < 0.010 | < 0.010 | < 0.010 | < 0.010 | < 0.010 | < 0.010 | < 0.010 | < 0.010 | < 0.010
Indeno(1,2,3-c,d)Pyrene | µg/l | 0.010 | < 0.010 | < 0.010 | < 0.010 | < 0.010 | < 0.010 | < 0.010 | < 0.010 | < 0.010 | < 0.010 | < 0.010 | < 0.010 | < 0.010 | < 0.010 | < 0.010 | < 0.010
Dibenz(a,h)Anthracene | µg/l | 0.010 | < 0.010 | < 0.010 | < 0.010 | < 0.010 | < 0.010 | < 0.010 | < 0.010 | < 0.010 | < 0.010 | < 0.010 | < 0.010 | < 0.010 | < 0.010 | < 0.010 | < 0.010
Benzo[g,h,i]perylene | µg/l | 0.010 | < 0.010 | < 0.010 | < 0.010 | < 0.010 | < 0.010 | < 0.010 | < 0.010 | < 0.010 | < 0.010 | < 0.010 | < 0.010 | < 0.010 | < 0.010 | < 0.010 | < 0.010
Total Of 16 PAH's | µg/l | 0.20 | < 0.20 | < 0.20 | < 0.20 | < 0.20 | < 0.20 | < 0.20 | < 0.20 | < 0.20 | < 0.20 | < 0.20 | < 0.20 | < 0.20 | < 0.20 | < 0.20 | < 0.20
Dichlorodifluoromethane | µg/l | 0.10 | < 0.10 | < 0.10 |  | < 0.10 | < 0.10 |  |  | < 0.10 | < 0.10 | < 0.10 | < 0.10 | < 0.10 | < 0.10 | < 0.10 | < 0.10
Chloromethane | µg/l | 0.10 | < 0.10 | < 0.10 | < 0.10 | < 0.10 | < 0.10 |  |  | < 0.10 | < 0.10 | < 0.10 | < 0.10 | < 0.10 | < 0.10 | < 0.10 | < 0.10
Vinyl Chloride | µg/l | 0.10 | < 0.10 | < 0.10 | < 0.10 | < 0.10 | < 0.10 |  |  | < 0.10 | < 0.10 | < 0.10 | < 0.10 | < 0.10 | < 0.10 | < 0.10 | < 0.10
Bromomethane | µg/l | 2.0 | < 2.0 | < 2.0 | < 2.0 | < 2.0 | < 2.0 |  |  | < 2.0 | < 2.0 | < 2.0 | < 2.0 | < 2.0 | < 2.0 | < 2.0 | < 2.0
Chloroethane | µg/l | 0.20 | < 0.20 | < 0.20 | < 0.20 | < 0.20 | < 0.20 |  |  | < 0.20 | < 0.20 | < 0.20 | < 0.20 | < 0.20 | < 0.20 | < 0.20 | < 0.20
Trichlorofluoromethane | µg/l | 0.10 | < 0.10 | < 0.10 | < 0.10 | < 0.10 | < 0.10 |  |  | < 0.10 | < 0.10 | < 0.10 | < 0.10 | < 0.10 | < 0.10 | < 0.10 | < 0.10
1,1-Dichloroethene | µg/l | 0.10 | < 0.10 | < 0.10 | < 0.10 | < 0.10 | < 0.10 |  |  | < 0.10 | < 0.10 | < 0.10 | < 0.10 | < 0.10 | < 0.10 | < 0.10 | < 0.10
Trans 1,2-Dichloroethene | µg/l | 0.10 | < 0.10 | < 0.10 | < 0.10 | < 0.10 | < 0.10 |  |  | < 0.10 | < 0.10 | < 0.10 | < 0.10 | < 0.10 | < 0.10 | < 0.10 | < 0.10
1,1-Dichloroethane | µg/l | 0.10 | < 0.10 | < 0.10 | < 0.10 | < 0.10 | < 0.10 |  |  | < 0.10 | < 0.10 | < 0.10 | < 0.10 | < 0.10 | < 0.10 | < 0.10 | < 0.10
cis 1,2-Dichloroethene | µg/l | 0.10 | < 0.10 | < 0.10 | < 0.10 | < 0.10 | < 0.10 |  |  | < 0.10 | < 0.10 | < 0.10 | < 0.10 | < 0.10 | < 0.10 | < 0.10 | < 0.10
Bromochloromethane | µg/l | 0.50 | < 0.50 | < 0.50 | < 0.50 | < 0.50 | < 0.50 |  |  | < 0.50 | < 0.50 | < 0.50 | < 0.50 | < 0.50 | < 0.50 | < 0.50 | < 0.50
Trichloromethane | µg/l | 0.10 | < 0.10 | < 0.10 | < 0.10 | < 0.10 | < 0.10 |  |  | < 0.10 | < 0.10 | < 0.10 | < 0.10 | < 0.10 | < 0.10 | < 0.10 | < 0.10
1,1,1-Trichloroethane | µg/l | 0.10 | < 0.10 | < 0.10 | < 0.10 | < 0.10 | < 0.10 |  |  | < 0.10 | < 0.10 | < 0.10 | < 0.10 | < 0.10 | < 0.10 | < 0.10 | < 0.10
Tetrachloromethane | µg/l | 0.10 | < 0.10 | < 0.10 | < 0.10 | < 0.10 | < 0.10 |  |  | < 0.10 | < 0.10 | < 0.10 | < 0.10 | < 0.10 | < 0.10 | < 0.10 | < 0.10
1,1-Dichloropropene | µg/l | 0.10 | < 0.10 | < 0.10 | < 0.10 | < 0.10 | < 0.10 |  |  | < 0.10 | < 0.10 | < 0.10 | < 0.10 | < 0.10 | < 0.10 | < 0.10 | < 0.10
Benzene | µg/l | 0.10 | < 0.10 | < 0.10 | < 0.10 | < 0.10 | < 0.10 |  |  | < 0.10 | < 0.10 | < 0.10 | < 0.10 | < 0.10 | < 0.10 | < 0.10 | < 0.10
1,2-Dichloroethane | µg/l | 0.20 | < 0.20 | < 0.20 | < 0.20 | < 0.20 | < 0.20 |  |  | < 0.20 | < 0.20 | < 0.20 | < 0.20 | < 0.20 | < 0.20 | < 0.20 | < 0.20
Trichloroethene | µg/l | 0.10 | < 0.10 | < 0.10 |  | < 0.10 | < 0.10 |  |  | < 0.10 | < 0.10 | < 0.10 | < 0.10 | < 0.10 | < 0.10 | < 0.10 | < 0.10
1,2-Dichloropropane | µg/l | 0.10 | < 0.10 | < 0.10 |  | < 0.10 | < 0.10 |  |  | < 0.10 | < 0.10 | < 0.10 | < 0.10 | < 0.10 | < 0.10 | < 0.10 | < 0.10
Dibromomethane | µg/l | 0.10 | < 0.10 | < 0.10 |  | < 0.10 | < 0.10 |  |  | < 0.10 | < 0.10 | < 0.10 | < 0.10 | < 0.10 | < 0.10 | < 0.10 | < 0.10
Bromodichloromethane | µg/l | 0.50 | < 0.50 | < 0.50 |  | < 0.50 | < 0.50 |  |  | < 0.50 | < 0.50 | < 0.50 | < 0.50 | < 0.50 | < 0.50 | < 0.50 | < 0.50
cis-1,3-Dichloropropene | µg/l | 1.0 | < 1.0 | < 1.0 |  | < 1.0 | < 1.0 |  |  | < 1.0 | < 1.0 | < 1.0 | < 1.0 | < 1.0 | < 1.0 | < 1.0 | < 1.0
Toluene | µg/l | 0.10 | < 0.10 | < 0.10 | < 0.10 | < 0.10 | < 0.10 |  |  | < 0.10 | < 0.10 | < 0.10 | < 0.10 | < 0.10 | < 0.10 | < 0.10 | < 0.10
Trans-1,3-Dichloropropene | µg/l | 1.0 | < 1.0 | < 1.0 |  | < 1.0 | < 1.0 |  |  | < 1.0 | < 1.0 | < 1.0 | < 1.0 | < 1.0 | < 1.0 | < 1.0 | < 1.0
1,1,2-Trichloroethane | µg/l | 0.1 | < 0.1 | < 0.1 |  | < 0.1 | < 0.1 |  |  | < 0.1 | < 0.1 | < 0.1 | < 0.1 | < 0.1 | < 0.1 | < 0.1 | < 0.1
Tetrachloroethene | µg/l | 0.10 | < 0.10 | < 0.10 |  | < 0.10 | < 0.10 |  |  | < 0.10 | < 0.10 | < 0.10 | < 0.10 | < 0.10 | < 0.10 | < 0.10 | < 0.10
1,3-Dichloropropane | µg/l | 0.20 | < 0.20 | < 0.20 |  | < 0.20 | < 0.20 |  |  | < 0.20 | < 0.20 | < 0.20 | < 0.20 | < 0.20 | < 0.20 | < 0.20 | < 0.20
Dibromochloromethane | µg/l | 1.0 | < 1.0 | < 1.0 |  | < 1.0 | < 1.0 |  |  | < 1.0 | < 1.0 | < 1.0 | < 1.0 | < 1.0 | < 1.0 | < 1.0 | < 1.0
1,2-Dibromoethane | µg/l | 0.50 | < 0.50 | < 0.50 | < 0.50 | < 0.50 | < 0.50 |  |  | < 0.50 | < 0.50 | < 0.50 | < 0.50 | < 0.50 | < 0.50 | < 0.50 | < 0.50
Chlorobenzene | µg/l | 0.10 | < 0.10 | < 0.10 | < 0.10 | < 0.10 | < 0.10 |  |  | < 0.10 | < 0.10 | < 0.10 | < 0.10 | < 0.10 | < 0.10 | < 0.10 | < 0.10
1,1,1,2-Tetrachloroethane | µg/l | 0.20 | < 0.20 | < 0.20 | < 0.20 | < 0.20 | < 0.20 |  |  | < 0.20 | < 0.20 | < 0.20 | < 0.20 | < 0.20 | < 0.20 | < 0.20 | < 0.20
Ethylbenzene | µg/l | 0.10 | < 0.10 | < 0.10 | < 0.10 | < 0.10 | < 0.10 |  |  | < 0.10 | < 0.10 | < 0.10 | < 0.10 | < 0.10 | < 0.10 | < 0.10 | < 0.10
m & p-Xylene | µg/l | 0.10 | < 0.10 | < 0.10 | < 0.10 | < 0.10 | < 0.10 |  |  | < 0.10 | < 0.10 | < 0.10 | < 0.10 | < 0.10 | < 0.10 | < 0.10 | < 0.10
o-Xylene | µg/l | 0.10 | < 0.10 | < 0.10 | < 0.10 | < 0.10 | < 0.10 |  |  | < 0.10 | < 0.10 | < 0.10 | < 0.10 | < 0.10 | < 0.10 | < 0.10 | < 0.10
Styrene | µg/l | 0.10 | < 0.10 | < 0.10 | < 0.10 | < 0.10 | < 0.10 |  |  | < 0.10 | < 0.10 | < 0.10 | < 0.10 | < 0.10 | < 0.10 | < 0.10 | < 0.10
Tribromomethane | µg/l | 1.0 | < 1.0 | < 1.0 | < 1.0 | < 1.0 | < 1.0 |  |  | < 1.0 | < 1.0 | < 1.0 | < 1.0 | < 1.0 | < 1.0 | < 1.0 | < 1.0
Isopropylbenzene | µg/l | 0.10 | < 0.10 | < 0.10 | < 0.10 | < 0.10 | < 0.10 |  |  | < 0.10 | < 0.10 | < 0.10 | < 0.10 | < 0.10 | < 0.10 | < 0.10 | < 0.10
Bromobenzene | µg/l | 0.10 | < 0.10 | < 0.10 | < 0.10 | < 0.10 | < 0.10 |  |  | < 0.10 | < 0.10 | < 0.10 | < 0.10 | < 0.10 | < 0.10 | < 0.10 | < 0.10
1,2,3-Trichloropropane | µg/l | 5.0 | < 5.0 | < 5.0 | < 5 | < 5 | < 5 |  |  | < 5 | < 5 | < 5 | < 5 | < 5 | < 5 | < 5 | < 5
N-Propylbenzene | µg/l | 0.10 | < 0.10 | < 0.10 | < 0.10 | < 0.10 | < 0.10 |  |  | < 0.10 | < 0.10 | < 0.10 | < 0.10 | < 0.10 | < 0.10 | < 0.10 | < 0.10
2-Chlorotoluene | µg/l | 0.10 | < 0.10 | < 0.10 | < 0.10 | < 0.10 | < 0.10 |  |  | < 0.10 | < 0.10 | < 0.10 | < 0.10 | < 0.10 | < 0.10 | < 0.10 | < 0.10
1,3,5-Trimethylbenzene | µg/l | 0.10 | < 0.10 | < 0.10 | < 0.10 | < 0.10 | < 0.10 |  |  | < 0.10 | < 0.10 | < 0.10 | < 0.10 | < 0.10 | < 0.10 | < 0.10 | < 0.10
4-Chlorotoluene | µg/l | 0.10 | < 0.10 | < 0.10 | < 0.10 | < 0.10 | < 0.10 |  |  | < 0.10 | < 0.10 | < 0.10 | < 0.10 | < 0.10 | < 0.10 | < 0.10 | < 0.10
Tert-Butylbenzene | µg/l | 0.10 | < 0.10 | < 0.10 | < 0.10 | < 0.10 | < 0.10 |  |  | < 0.10 | < 0.10 | < 0.10 | < 0.10 | < 0.10 | < 0.10 | < 0.10 | < 0.10
1,2,4-Trimethylbenzene | µg/l | 0.10 | < 0.10 | < 0.10 | < 0.10 | < 0.10 | < 0.10 |  |  | < 0.10 | < 0.10 | < 0.10 | < 0.10 | < 0.10 | < 0.10 | < 0.10 | < 0.10
Sec-Butylbenzene | µg/l | 0.10 | < 0.10 | < 0.10 | < 0.10 | < 0.10 | < 0.10 |  |  | < 0.10 | < 0.10 | < 0.10 | < 0.10 | < 0.10 | < 0.10 | < 0.10 | < 0.10
1,3-Dichlorobenzene | µg/l | 0.10 | < 0.10 | < 0.10 | < 0.10 | < 0.10 | < 0.10 |  |  | < 0.10 | < 0.10 | < 0.10 | < 0.10 | < 0.10 | < 0.10 | < 0.10 | < 0.10
4-Isopropyltoluene | µg/l | 0.10 | < 0.10 | < 0.10 | < 0.10 | < 0.10 | < 0.10 |  |  | < 0.10 | < 0.10 | < 0.10 | < 0.10 | < 0.10 | < 0.10 | < 0.10 | < 0.10
1,4-Dichlorobenzene | µg/l | 0.10 | < 0.10 | < 0.10 | < 0.10 | < 0.10 | < 0.10 |  |  | < 0.10 | < 0.10 | < 0.10 | < 0.10 | < 0.10 | < 0.10 | < 0.10 | < 0.10
N-Butylbenzene | µg/l | 0.10 | < 0.10 | < 0.10 | < 0.10 | < 0.10 | < 0.10 |  |  | < 0.10 | < 0.10 | < 0.10 | < 0.10 | < 0.10 | < 0.10 | < 0.10 | < 0.10
1,2-Dichlorobenzene | µg/l | 0.10 | < 0.10 | < 0.10 | < 0.10 | < 0.10 | < 0.10 |  |  | < 0.10 | < 0.10 | < 0.10 | < 0.10 | < 0.10 | < 0.10 | < 0.10 | < 0.10
1,2-Dibromo-3-Chloropropane | µg/l | 5.0 | < 5.0 | < 5.0 | < 5 | < 5 | < 5 |  |  | < 5 | < 5 | < 5 | < 5 | < 5 | < 5 | < 5 | < 5
1,2,4-Trichlorobenzene | µg/l | 0.10 | < 0.10 | < 0.10 | < 0.10 | < 0.10 | < 0.10 |  |  | < 0.10 | < 0.10 | < 0.10 | < 0.10 | < 0.10 | < 0.10 | < 0.10 | < 0.10
Hexachlorobutadiene | µg/l | 0.10 | < 0.10 | < 0.10 | < 0.10 | < 0.10 | < 0.10 |  |  | < 0.10 | < 0.10 | < 0.10 | < 0.10 | < 0.10 | < 0.10 | < 0.10 | < 0.10
1,2,3-Trichlorobenzene | µg/l | 0.20 | < 0.20 | < 0.20 | < 0.20 | < 0.20 | < 0.20 |  |  | < 0.20 | < 0.20 | < 0.20 | < 0.20 | < 0.20 | < 0.20 | < 0.20 | < 0.20
Methyl Tert-Butyl Ether | µg/l | 0.10 | < 0.10 | < 0.10 | < 0.10 | < 0.10 | < 0.10 |  |  | < 0.10 | < 0.10 | < 0.10 | < 0.10 | < 0.10 | < 0.10 | < 0.10 | < 0.10
N-Nitrosodimethylamine | µg/l | 0.50 | < 0.50 | < 0.50 |  | < 0.50 | < 0.50 |  |  | < 0.50 | < 0.50 | < 0.50 | < 0.50 | < 0.50 | < 0.50 | < 0.50 | < 0.50
Phenol | µg/l | 0.50 | < 0.50 | < 0.50 |  | < 0.50 | < 0.50 |  |  | < 0.50 | < 0.50 | < 0.50 | < 0.50 | < 0.50 | < 0.50 | < 0.50 | < 0.50
2-Chlorophenol | µg/l | 0.50 | < 0.50 | < 0.50 |  | < 0.50 | < 0.50 |  |  | < 0.50 | < 0.50 | < 0.50 | < 0.50 | < 0.50 | < 0.50 | < 0.50 | < 0.50
Bis-(2-Chloroethyl)Ether | µg/l | 0.50 | < 0.50 | < 0.50 |  | < 0.50 | < 0.50 |  |  | < 0.50 | < 0.50 | < 0.50 | < 0.50 | < 0.50 | < 0.50 | < 0.50 | < 0.50
1,3-Dichlorobenzene | µg/l | 0.50 | < 0.50 | < 0.50 |  | < 0.50 | < 0.50 |  |  | < 0.50 | < 0.50 | < 0.50 | < 0.50 | < 0.50 | < 0.50 | < 0.50 | < 0.50
1,4-Dichlorobenzene | µg/l | 0.50 | < 0.50 | < 0.50 |  | < 0.50 | < 0.50 |  |  | < 0.50 | < 0.50 | < 0.50 | < 0.50 | < 0.50 | < 0.50 | < 0.50 | < 0.50
1,2-Dichlorobenzene | µg/l | 0.50 | < 0.50 | < 0.50 |  | < 0.50 | < 0.50 |  |  | < 0.50 | < 0.50 | < 0.50 | < 0.50 | < 0.50 | < 0.50 | < 0.50 | < 0.50
2-Methylphenol (o-Cresol) | µg/l | 0.50 | < 0.50 | < 0.50 |  | < 0.50 | < 0.50 |  |  | < 0.50 | < 0.50 | < 0.50 | < 0.50 | < 0.50 | < 0.50 | < 0.50 | < 0.50
Bis(2-Chloroisopropyl)Ether | µg/l | 0.50 | < 0.50 | < 0.50 |  | < 0.50 | < 0.50 |  |  | < 0.50 | < 0.50 | < 0.50 | < 0.50 | < 0.50 | < 0.50 | < 0.50 | < 0.50
Hexachloroethane | µg/l | 0.50 | < 0.50 | < 0.50 |  | < 0.50 | < 0.50 |  |  | < 0.50 | < 0.50 | < 0.50 | < 0.50 | < 0.50 | < 0.50 | < 0.50 | < 0.50
N-Nitrosodi-n-propylamine | µg/l | 0.50 | < 0.50 | < 0.50 |  | < 0.50 | < 0.50 |  |  | < 0.50 | < 0.50 | < 0.50 | < 0.50 | < 0.50 | < 0.50 | < 0.50 | < 0.50
4-Methylphenol | µg/l | 0.50 | < 0.50 | < 0.50 |  | < 0.50 | < 0.50 |  |  | < 0.50 | < 0.50 | < 0.50 | < 0.50 | < 0.50 | < 0.50 | < 0.50 | < 0.50
Nitrobenzene | µg/l | 0.50 | < 0.50 | < 0.50 |  | < 0.50 | < 0.50 |  |  | < 0.50 | < 0.50 | < 0.50 | < 0.50 | < 0.50 | < 0.50 | < 0.50 | < 0.50
Isophorone | µg/l | 0.50 | < 0.50 | < 0.50 |  | < 0.50 | < 0.50 |  |  | < 0.50 | < 0.50 | < 0.50 | < 0.50 | < 0.50 | < 0.50 | < 0.50 | < 0.50
2-Nitrophenol | µg/l | 0.50 | < 0.50 | < 0.50 |  | < 0.50 | < 0.50 |  |  | < 0.50 | < 0.50 | < 0.50 | < 0.50 | < 0.50 | < 0.50 | < 0.50 | < 0.50
2,4-Dimethylphenol | µg/l | 0.50 | < 0.50 | < 0.50 |  | < 0.50 | < 0.50 |  |  | < 0.50 | < 0.50 | < 0.50 | < 0.50 | < 0.50 | < 0.50 | < 0.50 | < 0.50
Bis(2-Chloroethoxy)Methane | µg/l | 0.50 | < 0.50 | < 0.50 |  | < 0.50 | < 0.50 |  |  | < 0.50 | < 0.50 | < 0.50 | < 0.50 | < 0.50 | < 0.50 | < 0.50 | < 0.50
2,4-Dichlorophenol | µg/l | 0.50 | < 0.50 | < 0.50 |  | < 0.50 | < 0.50 |  |  | < 0.50 | < 0.50 | < 0.50 | < 0.50 | < 0.50 | < 0.50 | < 0.50 | < 0.50
1,2,4-Trichlorobenzene | µg/l | 0.50 | < 0.50 | < 0.50 |  | < 0.50 | < 0.50 |  |  | < 0.50 | < 0.50 | < 0.50 | < 0.50 | < 0.50 | < 0.50 | < 0.50 | < 0.50
Naphthalene | µg/l | 0.50 | < 0.50 | < 0.50 |  | < 0.50 | < 0.50 |  |  | < 0.50 | < 0.50 | < 0.50 | < 0.50 | < 0.50 | < 0.50 | < 0.50 | < 0.50
4-Chloroaniline | µg/l | 0.50 | < 0.50 | < 0.50 |  | < 0.50 | < 0.50 |  |  | < 0.50 | < 0.50 | < 0.50 | < 0.50 | < 0.50 | < 0.50 | < 0.50 | < 0.50
Hexachlorobutadiene | µg/l | 0.50 | < 0.50 | < 0.50 |  | < 0.50 | < 0.50 |  |  | < 0.50 | < 0.50 | < 0.50 | < 0.50 | < 0.50 | < 0.50 | < 0.50 | < 0.50
4-Chloro-3-Methylphenol | µg/l | 0.50 | < 0.50 | < 0.50 |  | < 0.50 | < 0.50 |  |  | < 0.50 | < 0.50 | < 0.50 | < 0.50 | < 0.50 | < 0.50 | < 0.50 | < 0.50
2-Methylnaphthalene | µg/l | 0.50 | < 0.50 | < 0.50 |  | < 0.50 | < 0.50 |  |  | < 0.50 | < 0.50 | < 0.50 | < 0.50 | < 0.50 | < 0.50 | < 0.50 | < 0.50
Hexachlorocyclopentadiene | µg/l | 0.50 | < 0.50 | < 0.50 |  | < 0.50 | < 0.50 |  |  | < 0.50 | < 0.50 | < 0.50 | < 0.50 | < 0.50 | < 0.50 | < 0.50 | < 0.50
2,4,6-Trichlorophenol | µg/l | 0.50 | < 0.50 | < 0.50 |  | < 0.50 | < 0.50 |  |  | < 0.50 | < 0.50 | < 0.50 | < 0.50 | < 0.50 | < 0.50 | < 0.50 | < 0.50
2,4,5-Trichlorophenol | µg/l | 0.50 | < 0.50 | < 0.50 |  | < 0.50 | < 0.50 |  |  | < 0.50 | < 0.50 | < 0.50 | < 0.50 | < 0.50 | < 0.50 | < 0.50 | < 0.50
2-Chloronaphthalene | µg/l | 0.50 | < 0.50 | < 0.50 |  | < 0.50 | < 0.50 |  |  | < 0.50 | < 0.50 | < 0.50 | < 0.50 | < 0.50 | < 0.50 | < 0.50 | < 0.50
2-Nitroaniline | µg/l | 0.50 | < 0.50 | < 0.50 |  | < 0.50 | < 0.50 |  |  | < 0.50 | < 0.50 | < 0.50 | < 0.50 | < 0.50 | < 0.50 | < 0.50 | < 0.50
Acenaphthylene | µg/l | 0.50 | < 0.50 | < 0.50 |  | < 0.50 | < 0.50 |  |  | < 0.50 | < 0.50 | < 0.50 | < 0.50 | < 0.50 | < 0.50 | < 0.50 | < 0.50
Dimethylphthalate | µg/l | 0.50 | < 0.50 | < 0.50 |  | < 0.50 | < 0.50 |  |  | < 0.50 | < 0.50 | < 0.50 | < 0.50 | < 0.50 | < 0.50 | < 0.50 | < 0.50
2,6-Dinitrotoluene | µg/l | 0.50 | < 0.50 | < 0.50 |  | < 0.50 | < 0.50 |  |  | < 0.50 | < 0.50 | < 0.50 | < 0.50 | < 0.50 | < 0.50 | < 0.50 | < 0.50
Acenaphthene | µg/l | 0.50 | < 0.50 | < 0.50 |  | < 0.50 | < 0.50 |  |  | < 0.50 | < 0.50 | < 0.50 | < 0.50 | < 0.50 | < 0.50 | < 0.50 | < 0.50
3-Nitroaniline | µg/l | 0.50 | < 0.50 | < 0.50 |  | < 0.50 | < 0.50 |  |  | < 0.50 | < 0.50 | < 0.50 | < 0.50 | < 0.50 | < 0.50 | < 0.50 | < 0.50
Dibenzofuran | µg/l | 0.50 | < 0.50 | < 0.50 |  | < 0.50 | < 0.50 |  |  | < 0.50 | < 0.50 | < 0.50 | < 0.50 | < 0.50 | < 0.50 | < 0.50 | < 0.50
4-Chlorophenylphenylether | µg/l | 0.50 | < 0.50 | < 0.50 |  | < 0.50 | < 0.50 |  |  | < 0.50 | < 0.50 | < 0.50 | < 0.50 | < 0.50 | < 0.50 | < 0.50 | < 0.50
2,4-Dinitrotoluene | µg/l | 0.50 | < 0.50 | < 0.50 |  | < 0.50 | < 0.50 |  |  | < 0.50 | < 0.50 | < 0.50 | < 0.50 | < 0.50 | < 0.50 | < 0.50 | < 0.50
Fluorene | µg/l | 0.50 | < 0.50 | < 0.50 |  | < 0.50 | < 0.50 |  |  | < 0.50 | < 0.50 | < 0.50 | < 0.50 | < 0.50 | < 0.50 | < 0.50 | < 0.50
Diethyl Phthalate | µg/l | 0.50 | < 0.50 | < 0.50 |  | < 0.50 | < 0.50 |  |  | < 0.50 | < 0.50 | < 0.50 | < 0.50 | < 0.50 | < 0.50 | < 0.50 | < 0.50
4-Nitroaniline | µg/l | 0.50 | < 0.50 | < 0.50 |  | < 0.50 | < 0.50 |  |  | < 0.50 | < 0.50 | < 0.50 | < 0.50 | < 0.50 | < 0.50 | < 0.50 | < 0.50
2-Methyl-4,6-Dinitrophenol | µg/l | 0.50 | < 0.50 | < 0.50 |  | < 0.50 | < 0.50 |  |  | < 0.50 | < 0.50 | < 0.50 | < 0.50 | < 0.50 | < 0.50 | < 0.50 | < 0.50
Azobenzene | µg/l | 0.50 | < 0.50 | < 0.50 |  | < 0.50 | < 0.50 |  |  | < 0.50 | < 0.50 | < 0.50 | < 0.50 | < 0.50 | < 0.50 | < 0.50 | < 0.50
4-Bromophenylphenyl Ether | µg/l | 0.50 | < 0.50 | < 0.50 |  | < 0.50 | < 0.50 |  |  | < 0.50 | < 0.50 | < 0.50 | < 0.50 | < 0.50 | < 0.50 | < 0.50 | < 0.50
Hexachlorobenzene | µg/l | 0.50 | < 0.50 | < 0.50 |  | < 0.50 | < 0.50 |  |  | < 0.50 | < 0.50 | < 0.50 | < 0.50 | < 0.50 | < 0.50 | < 0.50 | < 0.50
Pentachlorophenol | µg/l | 0.50 | < 0.50 | < 0.50 |  | < 0.50 | < 0.50 |  |  | < 0.50 | < 0.50 | < 0.50 | < 0.50 | < 0.50 | < 0.50 | < 0.50 | < 0.50
Phenanthrene | µg/l | 0.50 | < 0.50 | < 0.50 |  | < 0.50 | < 0.50 |  |  | < 0.50 | < 0.50 | < 0.50 | < 0.50 | < 0.50 | < 0.50 | < 0.50 | < 0.50
Anthracene | µg/l | 0.50 | < 0.50 | < 0.50 |  | < 0.50 | < 0.50 |  |  | < 0.50 | < 0.50 | < 0.50 | < 0.50 | < 0.50 | < 0.50 | < 0.50 | < 0.50
Carbazole | µg/l | 0.50 | < 0.50 | < 0.50 |  | < 0.50 | < 0.50 |  |  | < 0.50 | < 0.50 | < 0.50 | < 0.50 | < 0.50 | < 0.50 | < 0.50 | < 0.50
Di-N-Butyl Phthalate | µg/l | 0.50 | < 0.50 | < 0.50 |  | < 0.50 | < 0.50 |  |  | < 0.50 | < 0.50 | < 0.50 | < 0.50 | < 0.50 | < 0.50 | < 0.50 | < 0.50
Fluoranthene | µg/l | 0.50 | < 0.50 | < 0.50 |  | < 0.50 | < 0.50 |  |  | < 0.50 | < 0.50 | < 0.50 | < 0.50 | < 0.50 | < 0.50 | < 0.50 | < 0.50
Pyrene | µg/l | 0.50 | < 0.50 | < 0.50 |  | < 0.50 | < 0.50 |  |  | < 0.50 | < 0.50 | < 0.50 | < 0.50 | < 0.50 | < 0.50 | < 0.50 | < 0.50
Butylbenzyl Phthalate | µg/l | 0.50 | < 0.50 | < 0.50 |  | < 0.50 | < 0.50 |  |  | < 0.50 | < 0.50 | < 0.50 | < 0.50 | < 0.50 | < 0.50 | < 0.50 | < 0.50
Benzo[a]anthracene | µg/l | 0.50 | < 0.50 | < 0.50 |  | < 0.50 | < 0.50 |  |  | < 0.50 | < 0.50 | < 0.50 | < 0.50 | < 0.50 | < 0.50 | < 0.50 | < 0.50
Chrysene | µg/l | 0.50 | < 0.50 | < 0.50 |  | < 0.50 | < 0.50 |  |  | < 0.50 | < 0.50 | < 0.50 | < 0.50 | < 0.50 | < 0.50 | < 0.50 | < 0.50
Bis(2-Ethylhexyl)Phthalate | µg/l | 0.50 | < 0.50 | < 0.50 |  | < 0.50 | < 0.50 |  |  | < 0.50 | < 0.50 | < 0.50 | < 0.50 | < 0.50 | < 0.50 | < 0.50 | < 0.50
Di-N-Octyl Phthalate | µg/l | 0.50 | < 0.50 | < 0.50 |  | < 0.50 | < 0.50 |  |  | < 0.50 | < 0.50 | < 0.50 | < 0.50 | < 0.50 | < 0.50 | < 0.50 | < 0.50
Benzo fluoranthene | µg/l | 0.50 | < 0.50 | < 0.50 |  | < 0.50 | < 0.50 |  |  | < 0.50 | < 0.50 | < 0.50 | < 0.50 | < 0.50 | < 0.50 | < 0.50 | < 0.50
Benzo[k]fluoranthene | µg/l | 0.50 | < 0.50 | < 0.50 |  | < 0.50 | < 0.50 |  |  | < 0.50 | < 0.50 | < 0.50 | < 0.50 | < 0.50 | < 0.50 | < 0.50 | < 0.50
Benzo[a]pyrene | µg/l | 0.50 | < 0.50 | < 0.50 |  | < 0.50 | < 0.50 |  |  | < 0.50 | < 0.50 | < 0.50 | < 0.50 | < 0.50 | < 0.50 | < 0.50 | < 0.50
Indeno(1,2,3-c,d)Pyrene | µg/l | 0.50 | < 0.50 | < 0.50 |  | < 0.50 | < 0.50 |  |  | < 0.50 | < 0.50 | < 0.50 | < 0.50 | < 0.50 | < 0.50 | < 0.50 | < 0.50
Dibenz(a,h)Anthracene | µg/l | 0.50 | < 0.50 | < 0.50 |  | < 0.50 | < 0.50 |  |  | < 0.50 | < 0.50 | < 0.50 | < 0.50 | < 0.50 | < 0.50 | < 0.50 | < 0.50
Benzo[g,h,i]perylene | µg/l | 0.50 | < 0.50 | < 0.50 |  | < 0.50 | < 0.50 |  |  | < 0.50 | < 0.50 | < 0.50 | < 0.50 | < 0.50 | < 0.50 | < 0.50 | < 0.50
4-Nitrophenol | µg/l | 0.50 | < 0.50 | < 0.50 |  | < 0.50 | < 0.50 |  |  | < 0.50 | < 0.50 | < 0.50 | < 0.50 | < 0.50 | < 0.50 | < 0.50 | < 0.50
PCB 28 | µg/l | 0.010 | < 0.010 | < 0.010 | < 0.010 | < 0.010 | < 0.010 |  |  | < 0.010 | < 0.010 | < 0.010 | < 0.010 | < 0.010 | < 0.010 | < 0.010 | < 0.010
PCB 81 | µg/l | 0.010 | < 0.010 | < 0.010 | < 0.010 | < 0.010 | < 0.010 |  |  | < 0.010 | < 0.010 | < 0.010 | < 0.010 | < 0.010 | < 0.010 | < 0.010 | < 0.010
PCB 52 | µg/l | 0.010 | < 0.010 | < 0.010 | < 0.010 | < 0.010 | < 0.010 |  |  | < 0.010 | < 0.010 | < 0.010 | < 0.010 | < 0.010 | < 0.010 | < 0.010 | < 0.010
PCB 77 | µg/l | 0.010 | < 0.010 | < 0.010 | < 0.010 | < 0.010 | < 0.010 |  |  | < 0.010 | < 0.010 | < 0.010 | < 0.010 | < 0.010 | < 0.010 | < 0.010 | < 0.010
PCB 105 | µg/l | 0.010 | < 0.010 | < 0.010 | < 0.010 | < 0.010 | < 0.010 |  |  | < 0.010 | < 0.010 | < 0.010 | < 0.010 | < 0.010 | < 0.010 | < 0.010 | < 0.010
PCB 90+101 | µg/l | 0.010 | < 0.010 | < 0.010 | < 0.010 | < 0.010 | < 0.010 |  |  | < 0.010 | < 0.010 | < 0.010 | < 0.010 | < 0.010 | < 0.010 | < 0.010 | < 0.010
PCB 114 | µg/l | 0.010 | < 0.010 | < 0.010 | < 0.010 | < 0.010 | < 0.010 |  |  | < 0.010 | < 0.010 | < 0.010 | < 0.010 | < 0.010 | < 0.010 | < 0.010 | < 0.010
PCB 118 | µg/l | 0.010 | < 0.010 | < 0.010 | < 0.010 | < 0.010 | < 0.010 |  |  | < 0.010 | < 0.010 | < 0.010 | < 0.010 | < 0.010 | < 0.010 | < 0.010 | < 0.010
PCB 118 | µg/l | 0.010 | < 0.010 | < 0.010 | < 0.010 | < 0.010 | < 0.010 |  |  | < 0.010 | < 0.010 | < 0.010 | < 0.010 | < 0.010 | < 0.010 | < 0.010 | < 0.010
PCB 153 | µg/l | 0.010 | < 0.010 | < 0.010 | < 0.010 | < 0.010 | < 0.010 |  |  | < 0.010 | < 0.010 | < 0.010 | < 0.010 | < 0.010 | < 0.010 | < 0.010 | < 0.010
PCB 123 | µg/l | 0.010 | < 0.010 | < 0.010 | < 0.010 | < 0.010 | < 0.010 |  |  | < 0.010 | < 0.010 | < 0.010 | < 0.010 | < 0.010 | < 0.010 | < 0.010 | < 0.010
PCB 138 | µg/l | 0.010 | < 0.010 | < 0.010 | < 0.010 | < 0.010 | < 0.010 |  |  | < 0.010 | < 0.010 | < 0.010 | < 0.010 | < 0.010 | < 0.010 | < 0.010 | < 0.010
PCB 126 | µg/l | 0.010 | < 0.010 | < 0.010 | < 0.010 | < 0.010 | < 0.010 |  |  | < 0.010 | < 0.010 | < 0.010 | < 0.010 | < 0.010 | < 0.010 | < 0.010 | < 0.010
PCB 180 | µg/l | 0.010 | < 0.010 | < 0.010 | < 0.010 | < 0.010 | < 0.010 |  |  | < 0.010 | < 0.010 | < 0.010 | < 0.010 | < 0.010 | < 0.010 | < 0.010 | < 0.010
PCB 156 | µg/l | 0.010 | < 0.010 | < 0.010 | < 0.010 | < 0.010 | < 0.010 |  |  | < 0.010 | < 0.010 | < 0.010 | < 0.010 | < 0.010 | < 0.010 | < 0.010 | < 0.010
PCB 157 | µg/l | 0.010 | < 0.010 | < 0.010 | < 0.010 | < 0.010 | < 0.010 |  |  | < 0.010 | < 0.010 | < 0.010 | < 0.010 | < 0.010 | < 0.010 | < 0.010 | < 0.010
PCB 167 | µg/l | 0.010 | < 0.010 | < 0.010 | < 0.010 | < 0.010 | < 0.010 |  |  | < 0.010 | < 0.010 | < 0.010 | < 0.010 | < 0.010 | < 0.010 | < 0.010 | < 0.010
PCB 169 | µg/l | 0.010 | < 0.010 | < 0.010 | < 0.010 | < 0.010 | < 0.010 |  |  | < 0.010 | < 0.010 | < 0.010 | < 0.010 | < 0.010 | < 0.010 | < 0.010 | < 0.010
PCB 189 | µg/l | 0.010 | < 0.010 | < 0.010 | < 0.010 | < 0.010 | < 0.010 |  |  | < 0.010 | < 0.010 | < 0.010 | < 0.010 | < 0.010 | < 0.010 | < 0.010 | < 0.010
Total PCBs (12 Congeners) | µg/l | 0.010 | < 0.010 | < 0.010 | < 0.010 | < 0.010 | < 0.010 |  |  | < 0.010 | < 0.010 | < 0.010 | < 0.010 | < 0.010 | < 0.010 | < 0.010 | < 0.010
Total PCBs (7 congeners) | µg/l | 0.010 | < 0.010 | < 0.010 | < 0.010 | < 0.010 | < 0.010 |  |  | < 0.010 | < 0.010 | < 0.010 | < 0.010 | < 0.010 | < 0.010 | < 0.010 | < 0.010
Total Phenols | mg/l | 0.030 | < 0.030 | < 0.030 | < 0.030 | < 0.030 | < 0.030 |  | < 0.030 | < 0.030 | < 0.030 | < 0.030 | < 0.030 | < 0.030 | < 0.030 | < 0.030 | < 0.030
Aggressive Dissolved CO2 | mg/l | 0.60 |  |  |  | 5.2 | < 0.60 |  | < 0.60
Benzene | µg/l | 0.10 | [5 empty] | < 0.10 | < 0.10
Toluene | µg/l | 0.10 | [5 empty] | < 0.10 | < 0.10
Ethylbenzene | µg/l | 0.10 | [5 empty] | < 0.10 | < 0.10
m & p-Xylene | µg/l | 0.10 | [5 empty] | < 0.10 | < 0.10
o-Xylene | µg/l | 0.10 | [5 empty] | < 0.10 | < 0.10
Total Organic Carbon | mg/l | 2.0 | [5 empty] | 36
Aliphatic TPH >C5-C6 | µg/l | 0.10 | [5 empty] | < 0.10 | < 0.10 | < 0.10 | < 0.10 | < 0.10 | < 0.10 | < 0.10 | < 0.10 | < 0.10 | < 0.10
Aliphatic TPH >C6-C8 | µg/l | 0.10 | [5 empty] | < 0.10 | < 0.10 | < 0.10 | < 0.10 | < 0.10 | < 0.10 | < 0.10 | < 0.10 | < 0.10 | < 0.10
Aliphatic TPH >C8-C10 | µg/l | 0.10 | [5 empty] | < 0.10 | < 0.10 | < 0.10 | < 0.10 | < 0.10 | < 0.10 | < 0.10 | < 0.10 | < 0.10 | < 0.10
Aliphatic TPH >C10-C12 | µg/l | 0.10 | [5 empty] | < 0.10 | < 0.10 | < 0.10 | < 0.10 | < 0.10 | < 0.10 | < 0.10 | < 0.10 | < 0.10 | < 0.10
Aliphatic TPH >C12-C16 | µg/l | 0.10 | [5 empty] | < 0.10 | < 0.10 | < 0.10 | < 0.10 | < 0.10 | < 0.10 | < 0.10 | < 0.10 | < 0.10 | < 0.10
Aliphatic TPH >C16-C21 | µg/l | 0.10 | [5 empty] | < 0.10 | < 0.10 | < 0.10 | < 0.10 | < 0.10 | < 0.10 | < 0.10 | < 0.10 | < 0.10 | < 0.10
Aliphatic TPH >C21-C35 | µg/l | 0.10 | [5 empty] | < 0.10 | < 0.10 | < 0.10 | < 0.10 | < 0.10 | < 0.10 | < 0.10 | < 0.10 | < 0.10 | < 0.10
Aliphatic TPH >C35-C44 | µg/l | 0.10 | [5 empty] | < 0.10 | < 0.10 | < 0.10 | < 0.10 | < 0.10 | < 0.10 | < 0.10 | < 0.10 | < 0.10 | < 0.10
Total Aliphatic Hydrocarbons | µg/l | 5.0 | [5 empty] | < 5.0 | < 5.0 | < 5.0 | < 5.0 | < 5.0 | < 5.0 | < 5.0 | < 5.0 | < 5.0 | < 5.0
Aromatic TPH >C5-C7 | µg/l | 0.10 | [5 empty] | < 0.10 | < 0.10 | < 0.10 | < 0.10 | < 0.10 | < 0.10 | < 0.10 | < 0.10 | < 0.10 | < 0.10
Aromatic TPH >C7-C8 | µg/l | 0.10 | [5 empty] | < 0.10 | < 0.10 | < 0.10 | < 0.10 | < 0.10 | < 0.10 | < 0.10 | < 0.10 | < 0.10 | < 0.10
Aromatic TPH >C8-C10 | µg/l | 0.10 | [5 empty] | < 0.10 | < 0.10 | < 0.10 | < 0.10 | < 0.10 | < 0.10 | < 0.10 | < 0.10 | < 0.10 | < 0.10
Aromatic TPH >C10-C12 | µg/l | 0.10 | [5 empty] | < 0.10 | < 0.10 | < 0.10 | < 0.10 | < 0.10 | < 0.10 | < 0.10 | < 0.10 | < 0.10 | < 0.10
Aromatic TPH >C12-C16 | µg/l | 0.10 | [5 empty] | < 0.10 | < 0.10 | < 0.10 | < 0.10 | < 0.10 | < 0.10 | < 0.10 | < 0.10 | < 0.10 | < 0.10
Aromatic TPH >C16-C21 | µg/l | 0.10 | [5 empty] | < 0.10 | < 0.10 | < 0.10 | < 0.10 | < 0.10 | < 0.10 | < 0.10 | < 0.10 | < 0.10 | < 0.10
Aromatic TPH >C21-C35 | µg/l | 0.10 | [5 empty] | < 0.10 | < 0.10 | < 0.10 | < 0.10 | < 0.10 | < 0.10 | < 0.10 | < 0.10 | < 0.10 | < 0.10
Aromatic TPH >C35-C44 | µg/l | 0.10 | [5 empty] | < 0.10 | < 0.10 | < 0.10 | < 0.10 | < 0.10 | < 0.10 | < 0.10 | < 0.10 | < 0.10 | < 0.10
Total Aromatic Hydrocarbons | µg/l | 5.0 | [5 empty] | < 5.0 | < 5.0 | < 5.0 | < 5.0 | < 5.0 | < 5.0 | < 5.0 | < 5.0 | < 5.0 | < 5.0
Total Petroleum Hydrocarbons | µg/l | 10 | [5 empty] | < 10 | < 10 | < 10 | < 10 | < 10 | < 10 | < 10 | < 10 | < 10 | < 10

## 2.SW Quality Data Upstream
Chemtest Job No.: | Chemtest Sample ID.: | Client Sample ID.: | Sample Type: | Water Type | Date Sampled: | Date formatted | Year | Table | KEY | KEY (Date Formatted) | pH | Electrical Conductivity | Biochemical Oxygen Demand Low Level | Chemical Oxygen Demand Low Level | Suspended Solids At 105C | Alkalinity (Total) | Chloride | Ammoniacal Nitrogen | Ammonium | Nitrite | Nitrate | Phosphate | Phosphorus (Total) | Sulphate | Total Oxidised Nitrogen | Low-Level Chromium (Hexavalent) | Chromium (Trivalent) | Chromium (Hexavalent) | Cyanide (Free) Low-Level | Calcium | Potassium | Magnesium | Sodium | Arsenic (Dissolved) | Boron (Dissolved) | Cadmium (Dissolved) | Chromium (Dissolved) | Copper (Dissolved) | Manganese (Dissolved) | Nickel (Dissolved) | Lead (Dissolved) | Zinc (Dissolved) | Mercury Low Level | Iron (Dissolved) | Phosphorus (Dissolved) | Arsenic (Total) | Boron (Total) | Cadmium (Total) | Chromium (Total) | Copper (Total) | Iron (Total) | Manganese (Total) | Nickel (Total) | Lead (Total) | Zinc (Total) | Dissolved Organic Carbon | Total Organic Carbon | Dissolved Organic Carbon Low Level | Total TPH >C6-C40 | Naphthalene | Acenaphthylene | Acenaphthene | Fluorene | Phenanthrene | Anthracene | Fluoranthene | Pyrene | Benzo[a]anthracene | Chrysene | Benzo[b]fluoranthene | Benzo[k]fluoranthene | Benzo[a]pyrene | Indeno(1,2,3-c,d)Pyrene | Dibenz(a,h)Anthracene | Benzo[g,h,i]perylene | Total Of 16 PAH's | Dichlorodifluoromethane | Chloromethane | Vinyl Chloride | Bromomethane | Chloroethane | Trichlorofluoromethane | 1,1-Dichloroethene | Trans 1,2-Dichloroethene | 1,1-Dichloroethane | cis 1,2-Dichloroethene | Bromochloromethane | Trichloromethane | 1,1,1-Trichloroethane | Tetrachloromethane | 1,1-Dichloropropene | Benzene | 1,2-Dichloroethane | Trichloroethene | 1,2-Dichloropropane | Dibromomethane | Bromodichloromethane | cis-1,3-Dichloropropene | Toluene | Trans-1,3-Dichloropropene | 1,1,2-Trichloroethane | Tetrachloroethene | 1,3-Dichloropropane | Dibromochloromethane | 1,2-Dibromoethane | Chlorobenzene | 1,1,1,2-Tetrachloroethane | Ethylbenzene | m & p-Xylene | o-Xylene | Styrene | Tribromomethane | Isopropylbenzene | Bromobenzene | 1,2,3-Trichloropropane | N-Propylbenzene | 2-Chlorotoluene | 1,3,5-Trimethylbenzene | 4-Chlorotoluene | Tert-Butylbenzene | 1,2,4-Trimethylbenzene | Sec-Butylbenzene | 1,3-Dichlorobenzene | 4-Isopropyltoluene | 1,4-Dichlorobenzene | N-Butylbenzene | 1,2-Dichlorobenzene | 1,2-Dibromo-3-Chloropropane | 1,2,4-Trichlorobenzene | Hexachlorobutadiene | 1,2,3-Trichlorobenzene | Methyl Tert-Butyl Ether | PCB 28 | PCB 52 | PCB 101 | PCB 118 | PCB 153 | PCB 138 | PCB 180 | Total PCBs (7 congeners) | Total Phenols | PCB 81 | PCB 77 | PCB 105 | PCB 90+101 | PCB 114 | PCB 123 | PCB 126 | PCB 156 | PCB 157 | PCB 167 | PCB 169 | PCB 189 | Total PCBs (12 Congeners) | N-Nitrosodimethylamine | Phenol | 2-Chlorophenol | Bis-(2-Chloroethyl)Ether | 2-Methylphenol (o-Cresol) | Bis(2-Chloroisopropyl)Ether | Hexachloroethane | N-Nitrosodi-n-propylamine | 4-Methylphenol | Nitrobenzene | Isophorone | 2-Nitrophenol | 2,4-Dimethylphenol | Bis(2-Chloroethoxy)Methane | 2,4-Dichlorophenol | 4-Chloroaniline | 4-Chloro-3-Methylphenol | 2-Methylnaphthalene | Hexachlorocyclopentadiene | 2,4,6-Trichlorophenol | 2,4,5-Trichlorophenol | 2-Chloronaphthalene | 2-Nitroaniline | Dimethylphthalate | 2,6-Dinitrotoluene | 3-Nitroaniline | Dibenzofuran | 4-Chlorophenylphenylether | 2,4-Dinitrotoluene | Diethyl Phthalate | 4-Nitroaniline | 2-Methyl-4,6-Dinitrophenol | Azobenzene | 4-Bromophenylphenyl Ether | Hexachlorobenzene | Pentachlorophenol | Carbazole | Di-N-Butyl Phthalate | Butylbenzyl Phthalate | Bis(2-Ethylhexyl)Phthalate | Di-N-Octyl Phthalate | 4-Nitrophenol
[11 empty] | - | µS/cm | mg O2/l | mg O2/l | mg/l | mg/l | mg/l | mg/l | mg/l | mg/l | mg/l | mg/l | mg/l | mg/l | mg/l | µg/l | µg/l | µg/l | mg/l | mg/l | mg/l | mg/l | mg/l | µg/l | µg/l | µg/l | µg/l | µg/l | µg/l | µg/l | µg/l | µg/l | µg/l | µg/l | mg/l | µg/l | µg/l | µg/l | µg/l | µg/l | µg/l | µg/l | µg/l | µg/l | µg/l | mg/l | mg/l | mg/l | µg/l | µg/l | µg/l | µg/l | µg/l | µg/l | µg/l | µg/l | µg/l | µg/l | µg/l | µg/l | µg/l | µg/l | µg/l | µg/l | µg/l | µg/l | µg/l | µg/l | µg/l | µg/l | µg/l | µg/l | µg/l | µg/l | µg/l | µg/l | µg/l | µg/l | µg/l | µg/l | µg/l | µg/l | µg/l | µg/l | µg/l | µg/l | µg/l | µg/l | µg/l | µg/l | µg/l | µg/l | µg/l | µg/l | µg/l | µg/l | µg/l | µg/l | µg/l | µg/l | µg/l | µg/l | µg/l | µg/l | µg/l | µg/l | µg/l | µg/l | µg/l | µg/l | µg/l | µg/l | µg/l | µg/l | µg/l | µg/l | µg/l | µg/l | µg/l | µg/l | µg/l | µg/l | µg/l | µg/l | µg/l | µg/l | µg/l | µg/l | µg/l | µg/l | mg/l | µg/l | µg/l | µg/l | µg/l | µg/l | µg/l | µg/l | µg/l | µg/l | µg/l | µg/l | µg/l | µg/l | µg/l | µg/l | µg/l | µg/l | µg/l | µg/l | µg/l | µg/l | µg/l | µg/l | µg/l | µg/l | µg/l | µg/l | µg/l | µg/l | µg/l | µg/l | µg/l | µg/l | µg/l | µg/l | µg/l | µg/l | µg/l | µg/l | µg/l | µg/l | µg/l | µg/l | µg/l | µg/l | µg/l | µg/l | µg/l | µg/l | µg/l | µg/l | µg/l | µg/l | µg/l | µg/l
14-14164 | 69226 | G5 | WATER | Surface Water | 2014-11-11 | 2014-11-11 | 2014 | 2014 to 2016 | G5¦11-Nov-14 | G5¦41954 | 8 | 920 | < 1.0 | 13 | 110 | 250 | 84 |  | 0.6 |  | 53 |  |  | 78 |  |  |  |  | < 0.005 | 140 | 7.8 | 7.9 | 43 | < 1.0 | 20 | < 0.080 | < 1.0 | 2.2 |  | 1.6 | < 1.0 | 17 | < 0.010 | 30 | [14 empty] | < 10 | < 0.010 | < 0.010 | < 0.010 | < 0.010 | < 0.010 | < 0.010 | < 0.010 | < 0.010 | < 0.010 | < 0.010 | < 0.010 | < 0.010 | < 0.010 | < 0.010 | < 0.010 | < 0.010 | < 0.20 | < 1.0 | < 1.0 | < 1.0 | < 5 | < 2.0 | < 1.0 | < 1.0 | < 1.0 | < 1.0 | < 1.0 | < 5.0 | < 1.0 | < 1.0 | < 1.0 | < 1.0 | < 1.0 | < 2.0 | < 1.0 | < 1.0 | < 10 | < 5.0 | < 10 | < 1.0 | < 10 | < 10 | < 1.0 | < 2.0 | < 10 | < 5.0 | < 1.0 | < 2.0 | < 1.0 | < 1.0 | < 1.0 | < 1.0 | < 1.0 | < 1.0 | < 1.0 | < 50 | < 1.0 | < 1.0 | < 1.0 | < 1.0 | < 1.0 | < 1.0 | < 1.0 | < 1.0 | < 1.0 | < 1.0 | < 1.0 | < 1.0 | < 50 | < 1.0 | < 1.0 | < 2.0 | < 1.0 | < 0.010 | < 0.010 | < 0.010 | < 0.010 | < 0.010 | < 0.010 | < 0.010 | < 0.010 | < 0.030
15-13339 | 151076 | G5 | WATER | Surface Water | 2015-06-09 | 2015-06-09 | 2015 | 2014 to 2016 | G5¦09-Jun-15 | G5¦42164 | 8.2 | 1100 | < 1.0 | 12 | 34 | 330 | 130 | 0.27 | 0.35 | 0.8 | 72 | 0.54 | 0.18 | 110 | 16 |  |  |  | < 0.005 | 160 | 12 | 11 | 79 | 1.3 | 230 | 0.087 | 3.1 | 3.1 |  | 5.1 | < 1.0 | 18 | < 0.010 | 430 | [12 empty] | 9.6 |  | < 10 | < 0.010 | < 0.010 | < 0.010 | < 0.010 | < 0.010 | < 0.010 | < 0.010 | < 0.010 | < 0.010 | < 0.010 | < 0.010 | < 0.010 | < 0.010 | < 0.010 | < 0.010 | < 0.010 | < 0.20 | < 1.0 | < 1.0 | < 1.0 | < 5 | < 2.0 | < 1.0 | < 1.0 | < 1.0 | < 1.0 | < 1.0 | < 5.0 | < 1.0 | < 1.0 | < 1.0 | < 1.0 | < 1.0 | < 2.0 | < 1.0 | < 1.0 | < 10 | < 5.0 | < 10 | < 1.0 | < 10 | < 10 | < 1.0 | < 2.0 | < 10 | < 5.0 | < 1.0 | < 2.0 | < 1.0 | < 1.0 | < 1.0 | < 1.0 | < 1.0 | < 1.0 | < 1.0 | < 50 | < 1.0 | < 1.0 | < 1.0 | < 1.0 | < 1.0 | < 1.0 | < 1.0 | < 1.0 | < 1.0 | < 1.0 | < 1.0 | < 1.0 | < 50 | < 1.0 | < 1.0 | < 2.0 | < 1.0 | < 0.010 | < 0.010 | < 0.010 | < 0.010 | < 0.010 | < 0.010 | < 0.010 | < 0.010 | < 0.030
18-21628 | 658029 | G5 | WATER | Surface Water | 2018-07-17 | 2018-07-17 | 2018 | 2018 | G5¦43298 | G5¦43298 | 7.7 | 1200 |  |  | < 5.0 | 350 | 150 | 0.16 | 0.2 | 0.58 | 51 | 0.31 |  | 110 | 12 |  | < 20 | < 20 | < 0.0050 | 130 | 10 | 9.2 | 68 | 2 | 41 | < 0.080 | 2.1 | < 1.0 | < 1.0 | 1.2 | < 1.0 | 3.8 | < 0.010 | 400 | 0.1 | 1.9 | 42 | < 0.080 | 2.2 | < 1.0 | 420 | < 1.0 | 1.2 | < 1.0 | 3.7 | 10 | 10 |  | < 10 | < 0.10 | < 0.10 | < 0.10 | < 0.10 | < 0.10 | < 0.10 | < 0.10 | < 0.10 | < 0.10 | < 0.10 | < 0.10 | < 0.10 | < 0.10 | < 0.10 | < 0.10 | < 0.10 | < 2.0 | < 1.0 | < 1.0 | < 1.0 | < 5.0 | < 2.0 | < 1.0 | < 1.0 | < 1.0 | < 1.0 | < 1.0 | < 5.0 | < 1.0 | < 1.0 | < 1.0 | < 1.0 | < 1.0 | < 2.0 | < 1.0 | < 1.0 | < 10 | < 5.0 | < 10 | < 1.0 | < 10 | < 10 | < 1.0 | < 2.0 | < 10 | < 5.0 | < 1.0 | < 2.0 | < 1.0 | < 1.0 | < 1.0 | < 1.0 | < 1.0 | < 1.0 | < 1.0 | < 50 | < 1.0 | < 1.0 | < 1.0 | < 1.0 | < 1.0 | < 1.0 | < 1.0 | < 1.0 | < 1.0 | < 1.0 | < 1.0 | < 1.0 | < 50 | < 1.0 | < 1.0 | < 2.0 | < 1.0 | < 0.010 | < 0.010 |  | < 0.010 | < 0.010 | < 0.010 | < 0.010 | < 0.010 | < 0.030 | < 0.010 | < 0.010 | < 0.010 | < 0.010 | < 0.010 | < 0.010 | < 0.010 | < 0.010 | < 0.010 | < 0.010 | < 0.010 | < 0.010 | < 0.010
19-20119 | 843057 | G5 | WATER | Surface Water | 2019-06-11 | 2019-06-11 | 2019 | 2019 | G5¦43627 | G5¦43627 | 8.1 | 950 |  |  | 10 | 360 | 120 | 0.36 | 0.46 | 0.33 | 52 | 0.59 | 0.2 | 98 | 12 | < 0.10 | 1 |  | < 0.0050 | 150 | 12 | 12 | 68 | 1.8 | 54 | < 0.080 | 1.4 | < 1.0 | 640 | 1.7 | < 1.0 | 17 | < 0.010 | 310 | [12 empty] | 11 | 10 | < 10 | < 0.010 | < 0.010 | < 0.010 | < 0.010 | < 0.010 | < 0.010 | < 0.010 | < 0.010 | < 0.010 | < 0.010 | < 0.010 | < 0.010 | < 0.010 | < 0.010 | < 0.010 | < 0.010 | < 0.20 | < 1.0 | < 1.0 | < 1.0 | < 5.0 | < 2.0 | < 1.0 | < 1.0 | < 1.0 | < 1.0 | < 1.0 | < 5.0 | < 1.0 | < 1.0 | < 1.0 | < 1.0 | < 1.0 | < 2.0 | < 1.0 | < 1.0 | < 10 | < 5.0 | < 10 | < 1.0 | < 10 | < 10 | < 1.0 | < 2.0 | < 10 | < 5.0 | < 1.0 | < 2.0 | < 1.0 | < 1.0 | < 1.0 | < 1.0 | < 1.0 | < 1.0 | < 1.0 | < 50 | < 1.0 | < 1.0 | < 1.0 | < 1.0 | < 1.0 | < 1.0 | < 1.0 | < 1.0 | < 1.0 | < 1.0 | < 1.0 | < 1.0 | < 50 | < 1.0 | < 1.0 | < 2.0 | < 1.0 | < 0.010 | < 0.010 |  | < 0.010 | < 0.010 | < 0.010 | < 0.010 | < 0.010 | < 0.030 | < 0.010 | < 0.010 | < 0.010 | < 0.010 | < 0.010 | < 0.010 | < 0.010 | < 0.010 | < 0.010 | < 0.010 | < 0.010 | < 0.010 | < 0.010 | < 0.50 | < 0.50 | < 0.50 | < 0.50 | < 0.50 | < 0.50 | < 0.50 | < 0.50 | < 0.50 | < 0.50 | < 0.50 | < 0.50 | < 0.50 | < 0.50 | < 0.50 | < 0.50 | < 0.50 | < 0.50 | < 0.50 | < 0.50 | < 0.50 | < 0.50 | < 0.50 | < 0.50 | < 0.50 | < 0.50 | < 0.50 | < 0.50 | < 0.50 | < 0.50 | < 0.50 | < 0.50 | < 0.50 | < 0.50 | < 0.50 | < 0.50 | < 0.50 | < 0.50 | < 0.50 | < 0.50 | < 0.50 | < 0.50
20-30954 | 1096496 | G5 | WATER | Surface Water | 2020-11-12 | 2020-11-12 | 2020 | 2020 | G5¦44147 | G5¦44147 | 8.4 | 1200 |  |  | 23 | 310 | 150 | 0.42 | 0.48 | 0.32 | 54 | 1.6 |  | 99 | 12 | < 0.10 | 2 |  | < 0.0050 | 170 | 16 | 11 | 98 | 1.3 | 29 | < 0.080 | 2.5 | 1.4 | 110 | < 1.0 | < 1.0 | 5.8 | < 0.010 | 440 | 0.52 | [12 empty] | 11 | < 10 | < 0.010 | < 0.010 | < 0.010 | < 0.010 | < 0.010 | < 0.010 | < 0.010 | < 0.010 | < 0.010 | < 0.010 | < 0.010 | < 0.010 | < 0.010 | < 0.010 | < 0.010 | < 0.010 | < 0.20 | < 0.10 | < 0.10 | < 0.10 | < 2.0 | < 0.20 | < 0.10 | < 0.10 | < 0.10 | < 0.10 | < 0.10 | < 0.50 | < 0.10 | < 0.10 | < 0.10 | < 0.10 | < 0.10 | < 0.20 | < 0.10 | < 0.10 | < 0.10 | < 0.50 | < 1.0 | < 0.10 | < 1.0 | < 0.1 | < 0.10 | < 0.20 | < 1.0 | < 0.50 | < 0.10 | < 0.20 | < 0.10 | < 0.10 | < 0.10 | < 0.10 | < 1.0 | < 0.10 | < 0.10 | < 5.0 | < 0.10 | < 0.10 | < 0.10 | < 0.10 | < 0.10 | < 0.10 | < 0.10 | < 0.10 | < 0.10 | < 0.10 | < 0.10 | < 0.10 | < 5.0 | < 0.10 | < 0.10 | < 0.20 | < 0.10 | < 0.010 | < 0.010 |  | < 0.010 | < 0.010 | < 0.010 | < 0.010 | < 0.010 | < 0.030 | < 0.010 | < 0.010 | < 0.010 | < 0.010 | < 0.010 | < 0.010 | < 0.010 | < 0.010 | < 0.010 | < 0.010 | < 0.010 | < 0.010 | < 0.010 | < 0.50 | < 0.50 | < 0.50 | < 0.50 | < 0.50 | < 0.50 | < 0.50 | < 0.50 | < 0.50 | < 0.50 | < 0.50 | < 0.50 | < 0.50 | < 0.50 | < 0.50 | < 0.50 | < 0.50 | < 0.50 | < 0.50 | < 0.50 | < 0.50 | < 0.50 | < 0.50 | < 0.50 | < 0.50 | < 0.50 | < 0.50 | < 0.50 | < 0.50 | < 0.50 | < 0.50 | < 0.50 | < 0.50 | < 0.50 | < 0.50 | < 0.50 | < 0.50 | < 0.50 | < 0.50 | < 0.50 | < 0.50 | < 0.50
21-17203 | 1205944 | G5 | WATER | Surface Water | 2021-05-19 | 2021-05-19 | 2021 | 2021 | G5¦44335 | G5¦44335 | 8 | 940 |  |  | 130 | 540 | 73 | 0.65 | 0.79 | 0.86 | 31 | 0.49 |  | 81 | 7.2 | 2.2 | 11 |  | < 0.0050 | 130 | 7.1 | 9 | 48 | 0.69 | 32 | < 0.11 | 13 | 1.9 | 11 | 7 | < 0.50 | 19 | < 0.010 | 140 | 0.16 | [12 empty] | 5.9 | < 10 | < 0.010 | < 0.010 | < 0.010 | < 0.010 | < 0.010 | < 0.010 | < 0.010 | < 0.010 | < 0.010 | < 0.010 | < 0.010 | < 0.010 | < 0.010 | < 0.010 | < 0.010 | < 0.010 | < 0.20 | < 0.10 | < 0.10 | < 0.10 | < 2.0 | < 0.20 | < 0.10 | < 0.10 | < 0.10 | < 0.10 | < 0.10 | < 0.50 | < 0.10 | < 0.10 | < 0.10 | < 0.10 | < 0.10 | < 0.20 | < 0.10 | < 0.10 | < 0.10 | < 0.50 | < 1.0 | < 0.10 | < 1.0 | < 0.1 | < 0.10 | < 0.20 | < 1.0 | < 0.50 | < 0.10 | < 0.20 | < 0.10 | < 0.10 | < 0.10 | < 0.10 | < 1.0 | < 0.10 | < 0.10 | < 5 | < 0.10 | < 0.10 | < 0.10 | < 0.10 | < 0.10 | < 0.10 | < 0.10 | < 0.10 | < 0.10 | < 0.10 | < 0.10 | < 0.10 | < 5 | < 0.10 | < 0.10 | < 0.20 | < 0.10 | < 0.010 | < 0.010 |  | < 0.010 | < 0.010 | < 0.010 | < 0.010 | < 0.010 | < 0.030 | < 0.010 | < 0.010 | < 0.010 | < 0.010 | < 0.010 | < 0.010 | < 0.010 | < 0.010 | < 0.010 | < 0.010 | < 0.010 | < 0.010 | < 0.010 | < 0.50 | < 0.50 | < 0.50 | < 0.50 | < 0.50 | < 0.50 | < 0.50 | < 0.50 | < 0.50 | < 0.50 | < 0.50 | < 0.50 | < 0.50 | < 0.50 | < 0.50 | < 0.50 | < 0.50 | < 0.50 | < 0.50 | < 0.50 | < 0.50 | < 0.50 | < 0.50 | < 0.50 | < 0.50 | < 0.50 | < 0.50 | < 0.50 | < 0.50 | < 0.50 | < 0.50 | < 0.50 | < 0.50 | < 0.50 | < 0.50 | < 0.50 | < 0.50 | < 0.50 | < 0.50 | < 0.50 | < 0.50 | < 0.50
21-40735 | 1323436 | G5 | WATER | Surface Water | 2021-11-18 | 2021-11-18 | 2021 | Nov 2021c | G5¦44518 | G5¦44518 | 7.5 | 1100 |  |  | 18 | 400 | 83 | 0.22 | 0.28 | 0.31 | 38 | < 0.20 |  | 90 | 8.6 | 1.1 |  |  | < 0.0050 | 150 | 8.1 | 10 | 54 | 0.82 | 490 | < 0.11 | < 0.50 | 0.99 | 230 | 1 | < 0.50 | 5.3 | < 0.010 | 27 | 0.055 | [12 empty] | 4.7 | < 10 | < 0.010 | < 0.010 | < 0.010 | < 0.010 | < 0.010 | < 0.010 | < 0.010 | < 0.010 | < 0.010 | < 0.010 | < 0.010 | < 0.010 | < 0.010 | < 0.010 | < 0.010 | < 0.010 | < 0.20 | < 0.10 | < 0.10 | < 0.10 | < 2.0 | < 0.20 | < 0.10 | < 0.10 | < 0.10 | < 0.10 | < 0.10 | < 0.50 | < 0.10 | < 0.10 | < 0.10 | < 0.10 | < 0.10 | < 0.20 | 0.77 | < 0.10 | < 0.10 | < 0.50 | < 1.0 | < 0.10 | < 1.0 | < 0.1 | < 0.10 | < 0.20 | < 1.0 | < 0.50 | < 0.10 | < 0.20 | < 0.10 | < 0.10 | < 0.10 | < 0.10 | < 1.0 | < 0.10 | < 0.10 | < 5 | < 0.10 | < 0.10 | < 0.10 | < 0.10 | < 0.10 | < 0.10 | < 0.10 | < 0.10 | < 0.10 | < 0.10 | < 0.10 | < 0.10 | < 5 | < 0.10 | < 0.10 | < 0.20 | < 0.10 | < 0.010 | < 0.010 |  | < 0.010 | < 0.010 | < 0.010 | < 0.010 | < 0.010 | < 0.030 | < 0.010 | < 0.010 | < 0.010 | < 0.010 | < 0.010 | < 0.010 | < 0.010 | < 0.010 | < 0.010 | < 0.010 | < 0.010 | < 0.010 | < 0.010 | < 0.50 | < 0.50 | < 0.50 | < 0.50 | < 0.50 | < 0.50 | < 0.50 | < 0.50 | < 0.50 | < 0.50 | < 0.50 | < 0.50 | < 0.50 | < 0.50 | < 0.50 | < 0.50 | < 0.50 | < 0.50 | < 0.50 | < 0.50 | < 0.50 | < 0.50 | < 0.50 | < 0.50 | < 0.50 | < 0.50 | < 0.50 | < 0.50 | < 0.50 | < 0.50 | < 0.50 | < 0.50 | < 0.50 | < 0.50 | < 0.50 | < 0.50 | < 0.50 | < 0.50 | < 0.50 | < 0.50 | < 0.50 | < 0.50
22-22842 | 1451253 | G5 | WATER | Surface Water | 2022-06-16 | 2022-06-16 | 2022 | 2022 | G5¦44728 | G5¦44728 | 9.2 | 770 |  |  | 30 | 730 | 180 | 0.51 | 0.36 | 1.1 | 66 | 1.2 |  | 130 | 15 |  |  | <20 | < 0.0050 | 150 | 17 | 13 | 97 | 1.9 | 66 | < 0.11 | 0.75 | 3 | 11 | 0.83 | < 0.50 | 13 | < 0.010 | 16 | 0.39 | [11 empty] | 7.7 |  |  | < 0.50 | < 0.50 | < 0.50 | < 0.50 | < 0.50 | < 0.50 | < 0.50 | < 0.50 | < 0.50 | < 0.50 | < 0.50 | < 0.50 | < 0.50 | < 0.50 | < 0.50 | < 0.50 | < 0.20 | < 0.10 | < 0.10 | < 0.10 | < 2.0 | < 0.20 | < 0.10 | < 0.10 | < 0.10 | < 0.10 | < 0.10 | < 0.50 | < 0.10 | < 0.10 | < 0.10 | < 0.10 | < 0.10 | < 0.20 | < 0.10 | < 0.10 | < 0.10 | < 0.50 | < 1.0 | < 0.10 | < 1.0 | < 0.1 | < 0.10 | < 0.20 | < 1.0 | < 0.50 | < 0.10 | < 0.20 | < 0.10 | < 0.10 | < 0.10 | < 0.10 | < 1.0 | < 0.10 | < 0.10 | < 5 | < 0.10 | < 0.10 | < 0.10 | < 0.10 | < 0.10 | < 0.10 | < 0.10 | < 0.10 | < 0.10 | < 0.10 | < 0.10 | < 0.10 | < 5 | < 0.10 | < 0.10 | < 0.20 | < 0.10 | < 0.010 | < 0.010 |  | < 0.010 | < 0.010 | < 0.010 |  |  |  | < 0.010 | < 0.010 | < 0.010 | < 0.010 | < 0.010 | < 0.010 | [7 empty] | < 0.50 | < 0.50 | < 0.50 | < 0.50 | < 0.50 | < 0.50 | < 0.50 | < 0.50 | < 0.50 | < 0.50 | < 0.50 | < 0.50 | < 0.50 | < 0.50 | < 0.50 | < 0.50 | < 0.50 | < 0.50 | < 0.50 | < 0.50 | < 0.50 | < 0.50 | < 0.50 | < 0.50 | < 0.50 | < 0.50 | < 0.50 | < 0.50 | < 0.50 | < 0.50 | < 0.50 | < 0.50 | < 0.50 | < 0.50 | < 0.50 | < 0.50 | < 0.50 | < 0.50 | < 0.50 | < 0.50 | < 0.50 | < 0.50

## Combined (hidden)
Client: Atkins Ltd | Quotation No.: |  |  |  |  | Determinand | pH (field) | Electrical Conductivity (field) | pH | Electrical Conductivity | 1,1,1,2-Tetrachloroethane | 1,1,1-Trichloroethane | 1,1,2-Trichloroethane | 1,1-Dichloroethane | 1,1-Dichloroethene | 1,1-Dichloropropene | 1,2,3-Trichlorobenzene | 1,2,3-Trichloropropane | 1,2,4-Trichlorobenzene | 1,2,4-Trimethylbenzene | 1,2-Dibromo-3-Chloropropane | 1,2-Dibromoethane | 1,2-Dichlorobenzene | 1,2-Dichloroethane | 1,2-Dichloropropane | 1,3,5-Trimethylbenzene | 1,3-Dichlorobenzene | 1,3-Dichloropropane | 1,4-Dichlorobenzene | 2,4,5-Trichlorophenol | 2,4,6-Trichlorophenol | 2,4-Dichlorophenol | 2,4-Dimethylphenol | 2,4-Dinitrotoluene | 2,6-Dinitrotoluene | 2-Chloronaphthalene | 2-Chlorophenol | 2-Chlorotoluene | 2-Methyl-4,6-Dinitrophenol | 2-Methylnaphthalene | 2-Methylphenol (o-Cresol) | 2-Nitroaniline | 2-Nitrophenol | 3-Nitroaniline | 4-Bromophenylphenyl Ether | 4-Chloro-3-Methylphenol | 4-Chloroaniline | 4-Chlorophenylphenylether | 4-Chlorotoluene | 4-Isopropyltoluene | 4-Methylphenol | 4-Nitroaniline | 4-Nitrophenol | Acenaphthene | Acenaphthylene | Aggressive Dissolved CO2 | Aliphatic TPH >C10-C12 | Aliphatic TPH >C12-C16 | Aliphatic TPH >C16-C21 | Aliphatic TPH >C21-C35 | Aliphatic TPH >C35-C44 | Aliphatic TPH >C5-C6 | Aliphatic TPH >C6-C8 | Aliphatic TPH >C8-C10 | Alkalinity (Total) | Ammoniacal Nitrogen | Ammonium | Anthracene | Aromatic TPH >C10-C12 | Aromatic TPH >C12-C16 | Aromatic TPH >C16-C21 | Aromatic TPH >C21-C35 | Aromatic TPH >C35-C44 | Aromatic TPH >C5-C7 | Aromatic TPH >C7-C8 | Aromatic TPH >C8-C10 | Arsenic (Dissolved) | Azobenzene | Benzene | Benzo[a]anthracene | Benzo[a]pyrene | Benzo[b]fluoranthene | Benzo[g,h,i]perylene | Benzo[k]fluoranthene | Bis(2-Chloroethoxy)Methane | Bis-(2-Chloroethyl)Ether | Bis(2-Chloroisopropyl)Ether | Bis(2-Ethylhexyl)Phthalate | Boron (Dissolved) | Bromobenzene | Bromochloromethane | Bromodichloromethane | Bromomethane | Butylbenzyl Phthalate | Cadmium (Dissolved) | Calcium | Carbazole | Chloride | Chlorobenzene | Chloroethane | Chloromethane | Chromium (Dissolved) | Chromium (Hexavalent) | Chromium (Trivalent) | Chromium (Trivalent) LL | Chrysene | cis 1,2-Dichloroethene | cis-1,3-Dichloropropene | Copper (Dissolved) | Cyanide (Free) Low-Level | Dibenz(a,h)Anthracene | Dibenzofuran | Dibromochloromethane | Dibromomethane | Dichlorodifluoromethane | Diethyl Phthalate | Dimethylphthalate | Di-N-Butyl Phthalate | Di-N-Octyl Phthalate | Dissolved Organic Carbon | Dissolved Organic Carbon Low Level | Ethylbenzene | Fluoranthene | Fluorene | Hexachlorobenzene | Hexachlorobutadiene | Hexachlorocyclopentadiene | Hexachloroethane | Indeno(1,2,3-c,d)Pyrene | Iron (Dissolved) | Isophorone | Isopropylbenzene | Lead (Dissolved) | Low-Level Chromium (Hexavalent) | m & p-Xylene | Magnesium | Manganese (Dissolved) | Mercury Low Level | Methyl Tert-Butyl Ether | Naphthalene | N-Butylbenzene | Nickel (Dissolved) | Nitrate | Nitrite | Nitrobenzene | N-Nitrosodimethylamine | N-Nitrosodi-n-propylamine | N-Propylbenzene | o-Xylene | PCB 105 | PCB 114 | PCB 118 | PCB 123 | PCB 126 | PCB 138 | PCB 153 | PCB 156 | PCB 157 | PCB 167 | PCB 169 | PCB 180 | PCB 189 | PCB 28 | PCB 52 | PCB 77 | PCB 81 | PCB 90+101 | Pentachlorophenol | Phenanthrene | Phenol | Phosphate | Phosphorus (Dissolved) | Phosphorus (Total) | Potassium | Pyrene | Redox Potential | Sec-Butylbenzene | Selenium (Dissolved) | Sodium | Styrene | Sulphate | Suspended Solids At 105C | Tert-Butylbenzene | Tetrachloroethene | Tetrachloromethane | Toluene | Total Aliphatic Hydrocarbons | Total Aromatic Hydrocarbons | Total Dissolved Solids | Total Of 16 PAH's | Total Organic Carbon | Total Oxidised Nitrogen | Total PCBs (12 Congeners) | Total PCBs (7 congeners) | Total Petroleum Hydrocarbons | Total Phenols | Total TPH >C6-C40 | Trans 1,2-Dichloroethene | Trans-1,3-Dichloropropene | Tribromomethane | Trichloroethene | Trichlorofluoromethane | Trichloromethane | Vinyl Chloride | Zinc (Dissolved)
Chemtest Job No.: | Chemtest Sample ID.: | Sample Location: | Sample Type: | Top Depth (m): | Date Sampled: | Accred.
SOP
Units
LOD
21-40762 | 1323585 | PZ14 | WATER | 15.0 | 2021-11-17
21-40762 | 1323586 | DCBH2019_3 | WATER | 4.00 | 2021-11-17
21-40762 | 1323587 | GW10 | WATER | 4.00 | 2021-11-17
21-40762 | 1323588 | GW8 | WATER | 8.00 | 2021-11-17
21-40762 | 1323589 | DCBH2019_5 | WATER | 7.00 | 2021-11-17
21-40762 | 1323590 | DCBH2019_6 | WATER | 7.00 | 2021-11-17
21-40762 | 1323591 | G7a | WATER | 0.00 | 2021-11-17
21-40762 | 1323592 | DUP B | WATER | 0.00 | 2021-11-17
21-40762 | 1323593 | PZ5 | WATER | 15.00 | 2021-11-17
21-40762 | 1323594 | PZ16 | WATER | 20.00 | 2021-11-17
21-40762 | 1323595 | GW7 | WATER | 5.00 | 2021-11-17
21-40762 | 1323596 | GW1007 | WATER | 5.00 | 2021-11-17 | [35 empty] | 1.1 | 6 | 0.8 | < 10 | < 0.010 | < 0.010 | < 0.010 | < 0.010 | < 0.010 | < 0.010 | < 0.010 | < 0.010 | < 0.010 | < 0.010 | < 0.010 | < 0.010 | < 0.010 | < 0.010 | < 0.010 | < 0.010 | < 0.20
21-40762 | 1323597 | PZ7 | WATER | 18.00 | 2021-11-17
21-40762 | 1323598 | GW11s | WATER | 7.00 | 2021-11-17
21-40762 | 1323599 | PZ6 | WATER | 13.00 | 2021-11-17
21-40762 | 1323600 | DCBH2019_2 | WATER | 8.00 | 2021-11-17
21-40762 | 1323601 | DCBH2019_1002 | WATER | 8.00 | 2021-11-17
21-40762 | 1323602 | GW20 | WATER | 4.00 | 2021-11-17
21-40762 | 1323603 | C/D | WATER |  | 2021-11-17 |  | #REF!
21-40629 | 1322890 | BP23 | WATER | 9.00 | 2021-11-16
21-40629 | 1322891 | C3S | WATER | 5.00 | 2021-11-16
21-40629 | 1322892 | C3D | WATER | 15.00 | 2021-11-16
21-40629 | 1322893 | G1 | WATER | 0.00 | 2021-11-16
21-40629 | 1322894 | P13 | WATER | 1.50 | 2021-11-16
21-40629 | 1322895 | C4S | WATER | 4.50 | 2021-11-16
21-40629 | 1322896 | C4D | WATER | 16.00 | 2021-11-16
21-40629 | 1322897 | G6a | WATER | 0.00 | 2021-11-16
21-40629 | 1322898 | G8 | WATER | 0.00 | 2021-11-16
21-40629 | 1322899 | DUP A | WATER | 0.00 | 2021-11-16
21-40629 | 1322900 | BP1028 | WATER | 18.00 | 2021-11-16
21-40629 | 1322903 | BP28 | WATER | 18.00 | 2021-11-16
21-39931 | 1319376 | NW-BH01-EW | WATER | 5 | 2021-11-11
21-39931 | 1319377 | NW-BH04-EW | WATER | 6 | 2021-11-11
21-39931 | 1319378 | NW-BH06-EW | WATER | 9 | 2021-11-11
21-39931 | 1319379 | WMZ-BH01-EW | WATER | 9.5 | 2021-11-11
21-39931 | 1319380 | WMZ-BH03-EW | WATER | 10 | 2021-11-11
21-39931 | 1319381 | DUP2-T3 | WATER |  | 2021-11-11
21-39931 | 1319382 | TCA-BH09-EW | WATER | 12 | 2021-11-11
21-39931 | 1319383 | TCA-BH14-EW | WATER | 14 | 2021-11-11
21-39931 | 1319384 | TCA-BH02-EW | WATER | 10 | 2021-11-11
21-39931 | 1319385 | TCA-BH03-EW | WATER | 12 | 2021-11-11
21-39931 | 1319386 | DUP2-T2 | WATER |  | 2021-11-11
21-39931 | 1319387 | AD6-BH312 | WATER | 1.5 | 2021-11-11
21-39931 | 1319388 | Sp-BH03-EW | WATER | 15 | 2021-11-11
21-39931 | 1319389 | SP-BH02-EW | WATER | 15 | 2021-11-11
21-39931 | 1319391 | DUP1-T3 | WATER
21-39931 | 1319392 | DUP3-T3 | WATER
21-39931 | 1319393 | BP BH01-EW | WATER | 14.15
21-39931 | 1319394 | GRR BH16-EW | WATER | 9
21-39931 | 1319395 | GRR BH14 | WATER | 8.5
21-39752 | 1318510 | BP-BH01-EW | WATER | 12 | 2021-11-09
21-39752 | 1318511 | DUP2-T3 | WATER | 8.5 | 2021-11-09
21-39752 | 1318512 | GRR-BH01-EW | WATER | 9 | 2021-11-10
21-39752 | 1318513 | SD-BH05-EW | WATER | 10 | 2021-11-10
21-39752 | 1318514 | GRR-BH12-EW | WATER | 8.0 | 2021-11-10
21-39752 | 1318515 | DUP-T1 | WATER | 8.0 | 2021-11-10
21-39752 | 1318516 | TCA-BH04-EW | WATER | 12 | 2021-11-10
21-39752 | 1318517 | TCA-BH11-EW | WATER | 8.50 | 2021-11-10
21-39752 | 1318518 | TCA-BH01-EW | WATER | 13 | 2021-11-10
21-39752 | 1318519 | TCA-BH08-EW | WATER | 12 | 2021-11-10
21-39752 | 1318520 | DUP1-T2 | WATER |  | 2021-11-10
21-40735 | 1323427 | BP6 | WATER | 17.00 | 2021-11-18
21-40735 | 1323428 | C7 | WATER | 17.00 | 2021-11-18
21-40735 | 1323429 | C2S | WATER | 4.50 | 2021-11-18
21-40735 | 1323430 | C2D | WATER | 18.00 | 2021-11-18
21-40735 | 1323431 | P12 | WATER | 1.40 | 2021-11-18
21-40735 | 1323432 | P15 | WATER | 1.40 | 2021-11-18
21-40735 | 1323433 | C1S | WATER | 4.00 | 2021-11-18
21-40735 | 1323434 | G3 | WATER | 0.00 | 2021-11-18
21-40735 | 1323435 | G4 | WATER | 0.00 | 2021-11-18
21-40735 | 1323436 | G5 | WATER | 0.00 | 2021-11-18
21-40735 | 1323437 | Piez 1A | WATER | 2.00 | 2021-11-18
21-40735 | 1323438 | Piez 3A | WATER | 2.50 | 2021-11-18
21-43569 | 1336971 | CPB13 | WATER | 15.0 | 2021-12-07
21-43569 | 1336972 | DUP1-T1 | WATER |  | 2021-12-07
21-43569 | 1336973 | SPL-BH01-EW | WATER | 17.5 | 2021-12-07
21-43569 | 1336974 | BP7 | WATER | 17.0 | 2021-12-07
21-43782 | 1338023 | DUP2-T1 | WATER |  | 2021-12-08
21-43782 | 1338024 | PZ13 | WATER | 10 | 2021-12-08
21-43782 | 1338025 | GW12 | WATER | 10 | 2021-12-08
21-43782 | 1338026 | GW9S | WATER | 5 | 2021-12-08
21-43782 | 1338027 | GW9D | WATER | 15 | 2021-12-08
21-43784 | 1338029 | GW6S | WATER | 2.7 | 2021-12-08
21-43784 | 1338030 | SCBH2019_3 | WATER | 3.0 | 2021-12-08
21-43784 | 1338031 | DUP1-T2 | WATER | 3.0 | 2021-12-08
21-43784 | 1338032 | SCBH2019_4 | WATER | 4.0 | 2021-12-08
21-43784 | 1338033 | GW6DA/P218 | WATER | 11.0 | 2021-12-08
21-44058 | 1339441 | P9 | WATER |  | 2021-12-09
21-44058 | 1339442 | P14 | WATER |  | 2021-12-09
21-44066 | 1339465 | PIEZ 1B | WATER | 1.5 | 2021-12-09
21-44066 | 1339466 | GR 9 | WATER | 14.0 | 2021-12-09
21-44066 | 1339467 | PZ 21 | WATER | 7.0 | 2021-12-09
21-44461 | 1341390 | GW18 | WATER | 9.0 | 2021-12-13
21-44461 | 1341391 | GW18-D | WATER | 9.0 | 2021-12-13
21-44461 | 1341392 | CID | WATER | 18.0 | 2021-12-14
21-44461 | 1341393 | CID-D | WATER | 18.0 | 2021-12-14
21-44461 | 1341394 | GW2 | WATER | 14.0 | 2021-12-14
21-44461 | 1341395 | GW3 | WATER | 11.0 | 2021-12-14
21-44461 | 1341396 | GW3-D | WATER | 11.0 | 2021-12-14
21-44461 | 1341397 | GRR-BH15-EW | WATER | 8.0 | 2021-12-14
21-44461 | 1341398 | TAC-BH10-EW | WATER | 2.0 | 2021-12-14
21-44461 | 1341399 | SCBH2019-2 | WATER | 6.5 | 2021-12-15
21-44461 | 1341400 | SCBH2019-2 | WATER | 4.0 | 2021-12-15
21-43571 | 1336976 | NW-BH-02-EW | WATER | 6.0 | 2021-12-07
21-43571 | 1336977 | NW-BH-03-EW | WATER | 9.0 | 2021-12-07
21-43571 | 1336978 | NW-BH-05-EW | WATER | 6.0 | 2021-12-07