## How To
How To - Monitoring Ground Water Boreholes
1 | Sample Collection
2 | This is to be done at each site
3 | Locate borehole by its ID and confirm by map
4 | Undo b/h lid with 6mm Alan key
5 | You will see top of borehole with the gas bung in place, remove this and replace at end
6 | Use the water measure dipper to read the water level and record, b/h's are approx. 16m deep. This will bleep.
7 | There will be a white water tube left in to extract the water
8 | Work the pipe to collect the extracted water in your container, use the drill attachment.
9 | Purge approx 20 ltres of water before taking sample, use 20 litre bucket for ease
10 | Once purged collect a small 1 ltr sample and a 2 litre sample
11 | Let water settle so the sediment can drop to bottom
12 | Measure the temperature of water
13 | Measure samples into collection bottles, two big bottles and two small jars (red to the lip)
14 | Label up the samples
15 | Put the white water pipe back
16 | Replace the gas bung
17 | Screw up the lid
18 | Move on to the next b/h
19
20 | Sample Sending To Lab
21 | Gather all of your collected bottles in order of b/h
22 | Create lables for containers
23 | Put into cool boxes
24 | Book in online COC and container collection
25
26 | Sample Result Logging
27 | Receive completed results
28 | Add to folder for storage - This section needs talking about
29 | Input results for correlation
30
How To - Monitoring Surface Water
1 | This is to be done at each culvert
2 | Use cyclinder collector to get water sample
3 | Put sample into container and lable up.
4 | Move on to the next one
5
How To - Monitoring Ground Water Boreholes for Gas
1 | This is to be done at each site
2 | Locate borehole by its ID and confirm by map
3 | Undo b/h lid with 6mm Alan key
4 | You will see top of borehole with the gas bung in place
5 | Gas machine to be connected and reading taken, this will be out sourced.
6
Equipment In Box
1 | 6mm Alan key
2 | Water measure dipper
3 | Borehole location plan
4 | Thermometer
5 | Jugs
6 | Batteries

## Summary
Brockley Wood Groundwater Monitoring Boreholes
BH Reference | ///W3W | Easting | Northing | Ground Level (mAOD) | Top of Casing (mAOD) | Hole Depth (from top of casing) | Base of hole (mAOD)
GW25-01 | bride.coveted.handrail | 612155 | 240443 | 34.998 | 35.427 | 8.35 | 27.077
GW25-02 | treaty.atlas.changed | 611950 | 240286 | 42.436 | 42.947 | 15.38 | 27.567
GW25-03 | milder.fingertip.brothers | 611464 | 239968 | 45.364 | 45.829 | 16.77 | 29.059
GW25-04 | doubts.hires.opinion | 611168 | 239925 | 45.726 | 46.215 | 16.61 | 29.605
GW25-05 | lengthen.wiggles.spot | 612186 | 240773 | 45.023 | 45.612 | 17.44 | 28.172
GW25-06 | funds.officer.dreamers | 611644 | 240440 | 41.255 | 41.757 | 13.38 | 28.377
BW21-15W | daytime.sobs.remaining | 611774 | 239991 | 43.526 | 44.026 | 14.84 | 29.186
BW21-17W | deeply.latter.decimals | 611761 | 240506 | 36.905 | 37.405 | 8.47 | 28.935 | OUT OF ACTION DUE TO WATER PUMP FITTED

## WL Monitoring
BWV Ltd - Groundwater & Surface Water Levels
Monitoring Borehole | BW21-15W |  |  | BW21-17W |  |  | GW25-01 |  |  | GW25-02 |  |  | GW25-03 |  |  | GW25-04 |  |  | GW25-05 |  |  | GW25-06 |  |  | SURFACE WATER |  |  | SURFACE WATER
| Ground Level (mAOD) 43.526 Casing level 44.03 |  |  | Ground Level (mAOD) 36.905 Casing level 37.41 |  |  | Ground Level (mAOD) 35.00 Casing level 35.43 |  |  | Ground Level (mAOD) 42.44 Casing level 42.95 |  |  | Ground Level (mAOD) 45.36 Casing level 45.83 |  |  | Ground Level (mAOD) 45.73 Casing level 46.22 |  |  | Ground Level (mAOD) 45.02 Casing level 45.61 |  |  | Ground Level (mAOD) 41.26 Casing level 41.76 |  |  | Culvert 1 - Phillip's Road (South) |  |  | Culvert 2 - (North)
Min |  | 33.6 |  |  | 33.93 |  |  | 32.61 |  |  | 33.46 |  |  | 34.83 |  |  | 35.6 |  |  | 32.1 |  |  | 34.45
Max |  | 33.96 |  |  | 34.24 |  |  | 32.61 |  |  | 33.46 |  |  | 34.83 |  |  | 35.72 |  |  | 32.11 |  |  | 34.46
Average |  | 38.3128 |  |  | 36.48 |  |  | 34.178 |  |  | 38.662 |  |  | 40.8535 |  |  | 41.4195 |  |  | 39.503 |  |  | 38.4555
Date | Depth From Casing | AOD Water Level | Temp / C | Depth From Casing | AOD Water Level | Temp / C | Depth From Casing | AOD Water Level | Temp / C | Depth From Casing | AOD Water Level | Temp / C | Depth From Casing | AOD Water Level | Temp / C | Depth From Casing | AOD Water Level | Temp / C | Depth From Casing | AOD Water Level | Temp / C | Depth From Casing | AOD Water Level | Temp / C | Water Present | Temp / C | Picture | Water Present | Temp / C | Picture
2021-07-03 | 10.24 | 33.79 | N/A | 3.32 | 34.09 | N/A | N/A |  | N/A | N/A |  | N/A | N/A |  | N/A | N/A |  | N/A | N/A |  | N/A | N/A |  | N/A | N/A | N/A | N/A | N/A | N/A | N/A
2021-08-01 | 10.27 | 33.76 | N/A | 3.37 | 34.04 | N/A | N/A |  | N/A | N/A |  | N/A | N/A |  | N/A | N/A |  | N/A | N/A |  | N/A | N/A |  | N/A | N/A | N/A | N/A | N/A | N/A | N/A
2021-12-15 | 10.43 | 33.6 | N/A | 3.48 | 33.93 | N/A | N/A |  | N/A | N/A |  | N/A | N/A |  | N/A | N/A |  | N/A | N/A |  | N/A | N/A |  | N/A | N/A | N/A | N/A | N/A | N/A | N/A
2022-01-05 | 10.4 | 33.63 | N/A | 3.44 | 33.97 | N/A | N/A |  | N/A | N/A |  | N/A | N/A |  | N/A | N/A |  | N/A | N/A |  | N/A | N/A |  | N/A | N/A | N/A | N/A | N/A | N/A | N/A
2025-08-04 | 10.07 | 33.96 | N/A | 3.17 | 34.24 | N/A | N/A |  | N/A | N/A |  | N/A | N/A |  | N/A | N/A |  | N/A | N/A |  | N/A | N/A |  | N/A | N/A | N/A | N/A | N/A | N/A | N/A
2025-09-25 | 10.15 | 33.88 | N/A | 3.24 | 34.17 | N/A | 2.82 | 32.61 | N/A | 9.49 | 33.46 | N/A | 11 | 34.83 | N/A | 10.62 | 35.6 | N/A | 13.51 | 32.1 | N/A | 7.3 | 34.46 | N/A | N/A | N/A | N/A | N/A | N/A | N/A
2025-10-02 | 10.13 | 33.9 | N/A | 3.23 | 34.18 | N/A | 2.82 | 32.61 | N/A | 9.49 | 33.46 | N/A | 11 | 34.83 | N/A | 10.5 | 35.72 | N/A | 13.5 | 32.11 | N/A | 7.31 | 34.45 | N/A | N/A | N/A | N/A | N/A | N/A | N/A
2025-10-20 | 10.06 | 33.97 | 11.9 |  | 37.41 |  | 2.83 | 32.6 | 11.9 | 9.53 | 33.42 | 11.9 | 11.03 | 34.8 | 11.9 | 10.64 | 35.58 | 11.9 | 13.61 | 32 | 11.9 | 7.34 | 34.42 | 11.9 | YES | 11.9 | YES | NO | N/A | YES
2025-11-03 | 10.19 | 33.84 | 13.8 |  | 37.41 |  | 2.85 | 32.58 | 13.8 | 9.54 | 33.41 | 13.8 | 11.09 | 34.74 | 13.8 | 10.61 | 35.61 | 13.8 | 13.5 | 32.11 | 13.8 | 7.35 | 34.41 | 13.8 | YES | 13.8 | YES | NO | N/A | YES
2025-11-17 | 10.2 | 33.83 | 13.1 |  | 37.41 |  | 2.64 | 32.79 | 13.1 | 9.55 | 33.4 | 13.1 | 11.08 | 34.75 | 13.1 | 10.7 | 35.52 | 13.1 | 13.57 | 32.04 | 13.1 | 7.36 | 34.4 | 13.1 | YES | 13.1 | YES | NO | N/A | YES
2025-12-01 | 10.19 | 33.84 | 12.7 |  | 37.41 |  | 2.65 | 32.78 | 12.71 | 9.53 | 33.42 | 12.7 | 11.06 | 34.77 | 12.7 | 10.7 | 35.52 | 12.7 | 13.58 | 32.03 | 12.7 | 7.35 | 34.41 | 12.7 | YES | 12.7 | YES | NO | N/A | YES
2025-12-15 | 10.19 | 33.84 | 11.6 |  | 37.41 |  | 2.84 | 32.59 | 11.6 | 9.53 | 33.42 | 11.6 | 11.08 | 34.75 | 11.6 | 10.74 | 35.48 | 11.6 | 13.6 | 32.01 | 11.6 | 7.36 | 34.4 | 11.6 | YES | 11.6 | YES | NO | N/A | YES
2026-01-05 | 10.22 | 33.81 | 5 |  | 37.41 |  | 2.9 | 32.53 | 5 | 9.57 | 33.38 | 5 | 11.1 | 34.73 | 5 | 10.74 | 35.48 | 5 | 13.63 | 31.98 | 5 | 7.39 | 34.37 | 5 | YES | 5 | YES | NO | N/A | YES
2026-01-19 | 10.19 | 33.84 | 9.8 |  | 37.41 |  | 2.69 | 32.74 | 9.8 | 9.53 | 33.42 | 9.8 | 11.09 | 34.74 | 9.8 | 10.76 | 35.46 | 9.8 | 13.64 | 31.97 | 9.8 | 7.33 | 34.43 | 9.8 | YES | 9.8 | YES | YES | 9.8 | YES
2026-02-02 |  | 44.03 |  |  | 37.41 |  |  | 35.43 |  |  | 42.95 |  |  | 45.83 |  |  | 46.22 |  |  | 45.61 |  |  | 41.76
2026-02-16 |  | 44.03 |  |  | 37.41 |  |  | 35.43 |  |  | 42.95 |  |  | 45.83 |  |  | 46.22 |  |  | 45.61 |  |  | 41.76
2026-03-02 |  | 44.03 |  |  | 37.41 |  |  | 35.43 |  |  | 42.95 |  |  | 45.83 |  |  | 46.22 |  |  | 45.61 |  |  | 41.76
2026-03-16 |  | 44.03 |  |  | 37.41 |  |  | 35.43 |  |  | 42.95 |  |  | 45.83 |  |  | 46.22 |  |  | 45.61 |  |  | 41.76
2026-03-30 |  | 44.03 |  |  | 37.41 |  |  | 35.43 |  |  | 42.95 |  |  | 45.83 |  |  | 46.22 |  |  | 45.61 |  |  | 41.76
2026-04-13 |  | 44.03 |  |  | 37.41 |  |  | 35.43 |  |  | 42.95 |  |  | 45.83 |  |  | 46.22 |  |  | 45.61 |  |  | 41.76
2026-04-27 |  | 44.03 |  |  | 37.41 |  |  | 35.43 |  |  | 42.95 |  |  | 45.83 |  |  | 46.22 |  |  | 45.61 |  |  | 41.76
2026-05-11 |  | 44.03 |  |  | 37.41 |  |  | 35.43 |  |  | 42.95 |  |  | 45.83 |  |  | 46.22 |  |  | 45.61 |  |  | 41.76
2026-05-25 |  | 44.03 |  |  | 37.41 |  |  | 35.43 |  |  | 42.95 |  |  | 45.83 |  |  | 46.22 |  |  | 45.61 |  |  | 41.76
2026-06-08 |  | 44.03 |  |  | 37.41 |  |  | 35.43 |  |  | 42.95 |  |  | 45.83 |  |  | 46.22 |  |  | 45.61 |  |  | 41.76
2026-06-22 |  | 44.03 |  |  | 37.41 |  |  | 35.43 |  |  | 42.95 |  |  | 45.83 |  |  | 46.22 |  |  | 45.61 |  |  | 41.76
Formulas:
Monitoring Borehole = [Monitoring Borehole, row above]+14
Note on E21: James Carter: CANNOT TEST DUE TO PUMP FITTED BUT NOT POWERED
REF EA BEING INFORMED
MAC AND GRAEME WILL PROVIDE ME WITH THE CONTACT DETAILS

## Well Purge Vols
Well Purge Volumes
BH Reference | Hole Depth (from top of casing) | Water Dipped Sep 2025 | Water column (cm) | Pipe diameter | Well Volume (cm³) | Well Volume (liters)
GW25-01 | 8.35 | 2.82 | 553 | 6.3 | 17229.6274 | 17.2296
GW25-02 | 15.38 | 9.49 | 589 | 6.3 | 18351.2668 | 18.3513
GW25-03 | 16.77 | 11 | 577 | 6.3 | 17977.3871 | 17.9774
GW25-04 | 16.61 | 10.62 | 599 | 6.3 | 18662.8334 | 18.6628
GW25-05 | 17.44 | 13.51 | 393 | 6.3 | 12244.5635 | 12.2446
GW25-06 | 13.38 | 7.3 | 608 | 6.3 | 18943.2432 | 18.9432
BW21-15W | 14.84 | 10.15 | 469 | 5 | 9204.125 | 9.2041
BW21-17W | 8.47 | 3.24 | 523 | 5 | 10263.875 | 10.2639
When water sampling it is best practice to purge 2-3 times the well volume of water prior to taking samples

## Bookings
BWV LTD TESTING REQUIREMENTS
NR | Job Name | EWC Code | Date sample taken | Time Sample Taken | Date Arrived At Lab | Date Results Due | Testing Requirements | Containers | Laboratory | Turnaround | Test Order Number | What 3 Words | EuroFin Job Nr | EuroFin Job Nr | Report Received | Cost | Invoice
1 | BW21-15W | Ground Water | 2025-10-20 | Time: 08:00am | 2025-10-27 | 2025-10-31 | Monthly Water Test | 1x Glass Bottle 1000ml | Eurofin | Standard | BW21-15W | daytime.sobs.remaining | 25-34446-0 | WB-C3403-1002-N | YES | 26.91 | 307313 | 05/11/25 IN QUERY DUE TO COURIER CHARGED ADDED - CREDIT RECEIVED
2 | BW21-15W | Ground Water | 2025-10-20 | Time: 08:00am | 2025-10-27 | 2025-10-31 | Monthly Water Test | 1x Plastic Bottle 500ml | Eurofin | Standard | BW21-15W | daytime.sobs.remaining | 25-34446-0 | WB-C3403-1002-N | YES | 0 | 307313
3 | BW21-17W | Ground Water | 2025-10-20 | Time: 08:30am | 2025-10-27 | 2025-10-31 | Monthly Water Test | 1x Glass Bottle 1000ml | Eurofin | Standard | BW21-17W | deeply.latter.decimals | 25-34446-0 | WB-C3403-1002-N | YES | 26.91 | 307313
4 | BW21-17W | Ground Water | 2025-10-20 | Time: 08:30am | 2025-10-27 | 2025-10-31 | Monthly Water Test | 1x Plastic Bottle 500ml | Eurofin | Standard | BW21-17W | deeply.latter.decimals | 25-34446-0 | WB-C3403-1002-N | YES | 0 | 307313
5 | GW25-01 | Ground Water | 2025-10-20 | Time: 09:00am | 2025-10-27 | 2025-10-31 | Monthly Water Test | 1x Glass Bottle 1000ml | Eurofin | Standard | GW25-01 | bride.coveted.handrail | 25-34446-0 | WB-C3403-1002-N | YES | 26.91 | 307313
6 | GW25-01 | Ground Water | 2025-10-20 | Time: 09:00am | 2025-10-27 | 2025-10-31 | Monthly Water Test | 1x Plastic Bottle 500ml | Eurofin | Standard | GW25-01 | bride.coveted.handrail | 25-34446-0 | WB-C3403-1002-N | YES | 0 | 307313
7 | GW25-02 | Ground Water | 2025-10-20 | Time: 09:30am | 2025-10-27 | 2025-10-31 | Monthly Water Test | 1x Glass Bottle 1000ml | Eurofin | Standard | GW25-02 | treaty.atlas.changed | 25-34446-0 | WB-C3403-1002-N | YES | 26.91 | 307313
8 | GW25-02 | Ground Water | 2025-10-20 | Time: 09:30am | 2025-10-27 | 2025-10-31 | Monthly Water Test | 1x Plastic Bottle 500ml | Eurofin | Standard | GW25-02 | treaty.atlas.changed | 25-34446-0 | WB-C3403-1002-N | YES | 0 | 307313
9 | GW25-03 | Ground Water | 2025-10-20 | Time: 10:00am | 2025-10-27 | 2025-10-31 | Monthly Water Test | 1x Glass Bottle 1000ml | Eurofin | Standard | GW25-03 | milder.fingertip.brothers | 25-34446-0 | WB-C3403-1002-N | YES | 26.91 | 307313
10 | GW25-03 | Ground Water | 2025-10-20 | Time: 10:00am | 2025-10-27 | 2025-10-31 | Monthly Water Test | 1x Plastic Bottle 500ml | Eurofin | Standard | GW25-03 | milder.fingertip.brothers | 25-34446-0 | WB-C3403-1002-N | YES | 0 | 307313
11 | GW25-04 | Ground Water | 2025-10-20 | Time: 10:30am | 2025-10-27 | 2025-10-31 | Monthly Water Test | 1x Glass Bottle 1000ml | Eurofin | Standard | GW25-04 | doubts.hires.opinion | 25-34446-0 | WB-C3403-1002-N | YES | 26.91 | 307313
12 | GW25-04 | Ground Water | 2025-10-20 | Time: 10:30am | 2025-10-27 | 2025-10-31 | Monthly Water Test | 1x Plastic Bottle 500ml | Eurofin | Standard | GW25-04 | doubts.hires.opinion | 25-34446-0 | WB-C3403-1002-N | YES | 0 | 307313
13 | GW25-05 | Ground Water | 2025-10-20 | Time: 11:00am | 2025-10-27 | 2025-10-31 | Monthly Water Test | 1x Glass Bottle 1000ml | Eurofin | Standard | GW25-05 | lengthen.wiggles.spot | 25-34446-0 | WB-C3403-1002-N | YES | 26.91 | 307313
14 | GW25-05 | Ground Water | 2025-10-20 | Time: 11:00am | 2025-10-27 | 2025-10-31 | Monthly Water Test | 1x Plastic Bottle 500ml | Eurofin | Standard | GW25-05 | lengthen.wiggles.spot | 25-34446-0 | WB-C3403-1002-N | YES | 0 | 307313
15 | GW25-06 | Ground Water | 2025-10-20 | Time: 11:30am | 2025-10-27 | 2025-10-31 | Monthly Water Test | 1x Glass Bottle 1000ml | Eurofin | Standard | GW25-06 | funds.officer.dreamers | 25-34446-0 | WB-C3403-1002-N | YES | 26.91 | 307313
16 | GW25-06 | Ground Water | 2025-10-20 | Time: 11:30am | 2025-10-27 | 2025-10-31 | Monthly Water Test | 1x Plastic Bottle 500ml | Eurofin | Standard | GW25-06 | funds.officer.dreamers | 25-34446-0 | WB-C3403-1002-N | YES | 0 | 307313
17 | SURFACE WATER SOUTH | Surface Water | 2025-10-20 | Time: 12:00pm | 2025-10-27 | 2025-10-31 | Monthly Water Test | 1x Glass Bottle 1000ml | Eurofin | Standard | SURFACE WATER SOUTH | clashing.trending.scrub | 25-34446-0 | WB-C3403-1002-N | YES | 26.91 | 307313
18 | SURFACE WATER SOUTH | Surface Water | 2025-10-20 | Time: 12:00pm | 2025-10-27 | 2025-10-31 | Monthly Water Test | 1x Plastic Bottle 500ml | Eurofin | Standard | SURFACE WATER SOUTH | clashing.trending.scrub | 25-34446-0 | WB-C3403-1002-N | YES | 0 | 307313
19 | SURFACE WATER NORTH | Surface Water | 2025-10-20 | Time: 12:30pm | 2025-10-27 | 2025-10-31 | Monthly Water Test | 1x Glass Bottle 1000ml | Eurofin | Standard | SURFACE WATER NORTH | long.remote.presented | 25-34446-0 | WB-C3403-1002-N | YES | 26.91 | 307313
20 | SURFACE WATER NORTH | Surface Water | 2025-10-20 | Time: 12:30pm | 2025-10-27 | 2025-10-31 | Monthly Water Test | 1x Plastic Bottle 500ml | Eurofin | Standard | SURFACE WATER NORTH | long.remote.presented | 25-34446-0 | WB-C3403-1002-N | YES | 0 | 307313
21 | BW21-15W | Ground Water | 2025-11-03 | Time: 08:00am | 2025-11-10 | 2025-11-21 | Monthly Water Test | 1x Glass Bottle 1000ml | Eurofin | Standard | BW21-15W | daytime.sobs.remaining | 25-36022-0 | WB-C3403-1003-N | YES | 26.91 | 308784
22 | BW21-15W | Ground Water | 2025-11-03 | Time: 08:00am | 2025-11-10 | 2025-11-21 | Monthly Water Test | 1x Plastic Bottle 500ml | Eurofin | Standard | BW21-15W | daytime.sobs.remaining | 25-36022-0 | WB-C3403-1003-N | YES | 0 | 308784
23 | GW25-01 | Ground Water | 2025-11-03 | Time: 08:30am | 2025-11-10 | 2025-11-21 | Monthly Water Test | 1x Glass Bottle 1000ml | Eurofin | Standard | GW25-01 | bride.coveted.handrail | 25-36022-0 | WB-C3403-1003-N | YES | 26.91 | 308784
24 | GW25-01 | Ground Water | 2025-11-03 | Time: 08:30am | 2025-11-10 | 2025-11-21 | Monthly Water Test | 1x Plastic Bottle 500ml | Eurofin | Standard | GW25-01 | bride.coveted.handrail | 25-36022-0 | WB-C3403-1003-N | YES | 0 | 308784
25 | GW25-02 | Ground Water | 2025-11-03 | Time: 09:00am | 2025-11-10 | 2025-11-21 | Monthly Water Test | 1x Glass Bottle 1000ml | Eurofin | Standard | GW25-02 | treaty.atlas.changed | 25-36022-0 | WB-C3403-1003-N | YES | 26.91 | 308784
26 | GW25-02 | Ground Water | 2025-11-03 | Time: 09:00am | 2025-11-10 | 2025-11-21 | Monthly Water Test | 1x Plastic Bottle 500ml | Eurofin | Standard | GW25-02 | treaty.atlas.changed | 25-36022-0 | WB-C3403-1003-N | YES | 0 | 308784
27 | GW25-03 | Ground Water | 2025-11-03 | Time: 09:30am | 2025-11-10 | 2025-11-21 | Monthly Water Test | 1x Glass Bottle 1000ml | Eurofin | Standard | GW25-03 | milder.fingertip.brothers | 25-36022-0 | WB-C3403-1003-N | YES | 26.91 | 308784
28 | GW25-03 | Ground Water | 2025-11-03 | Time: 09:30am | 2025-11-10 | 2025-11-21 | Monthly Water Test | 1x Plastic Bottle 500ml | Eurofin | Standard | GW25-03 | milder.fingertip.brothers | 25-36022-0 | WB-C3403-1003-N | YES | 0 | 308784
29 | GW25-04 | Ground Water | 2025-11-03 | Time: 10:00am | 2025-11-10 | 2025-11-21 | Monthly Water Test | 1x Glass Bottle 1000ml | Eurofin | Standard | GW25-04 | doubts.hires.opinion | 25-36022-0 | WB-C3403-1003-N | YES | 26.91 | 308784
30 | GW25-04 | Ground Water | 2025-11-03 | Time: 10:00am | 2025-11-10 | 2025-11-21 | Monthly Water Test | 1x Plastic Bottle 500ml | Eurofin | Standard | GW25-04 | doubts.hires.opinion | 25-36022-0 | WB-C3403-1003-N | YES | 0 | 308784
31 | GW25-05 | Ground Water | 2025-11-03 | Time: 10:30am | 2025-11-10 | 2025-11-21 | Monthly Water Test | 1x Glass Bottle 1000ml | Eurofin | Standard | GW25-05 | lengthen.wiggles.spot | 25-36022-0 | WB-C3403-1003-N | YES | 26.91 | 308784
32 | GW25-05 | Ground Water | 2025-11-03 | Time: 10:30am | 2025-11-10 | 2025-11-21 | Monthly Water Test | 1x Plastic Bottle 500ml | Eurofin | Standard | GW25-05 | lengthen.wiggles.spot | 25-36022-0 | WB-C3403-1003-N | YES | 0 | 308784
33 | GW25-06 | Ground Water | 2025-11-03 | Time: 11:00am | 2025-11-10 | 2025-11-21 | Monthly Water Test | 1x Glass Bottle 1000ml | Eurofin | Standard | GW25-06 | funds.officer.dreamers | 25-36022-0 | WB-C3403-1003-N | YES | 26.91 | 308784
34 | GW25-06 | Ground Water | 2025-11-03 | Time: 11:00am | 2025-11-10 | 2025-11-21 | Monthly Water Test | 1x Plastic Bottle 500ml | Eurofin | Standard | GW25-06 | funds.officer.dreamers | 25-36022-0 | WB-C3403-1003-N | YES | 0 | 308784
35 | SURFACE WATER SOUTH | Surface Water | 2025-11-03 | Time: 11:30am | 2025-11-10 | 2025-11-21 | Monthly Water Test | 1x Glass Bottle 1000ml | Eurofin | Standard | SURFACE WATER SOUTH | clashing.trending.scrub | 25-36022-0 | WB-C3403-1003-N | YES | 26.91 | 308784
36 | SURFACE WATER SOUTH | Surface Water | 2025-11-03 | Time: 11:30am | 2025-11-10 | 2025-11-21 | Monthly Water Test | 1x Plastic Bottle 500ml | Eurofin | Standard | SURFACE WATER SOUTH | clashing.trending.scrub | 25-36022-0 | WB-C3403-1003-N | YES | 0 | 308784
37 | BW21-15W | Ground Water | 2025-11-17 | Time: 08:00am | 2025-11-20 | 2025-11-26 | Monthly Water Test | 1x Glass Bottle 1000ml | Eurofin | Standard | BW21-15W | daytime.sobs.remaining | 25-37333-0 | WB-C3403-1004-N | YES | 26.91 | 309662
38 | BW21-15W | Ground Water | 2025-11-17 | Time: 08:00am | 2025-11-20 | 2025-11-26 | Monthly Water Test | 1x Plastic Bottle 500ml | Eurofin | Standard | BW21-15W | daytime.sobs.remaining | 25-37333-0 | WB-C3403-1004-N | YES | 0 | 309662
39 | GW25-01 | Ground Water | 2025-11-17 | Time: 08:30am | 2025-11-20 | 2025-11-26 | Monthly Water Test | 1x Glass Bottle 1000ml | Eurofin | Standard | GW25-01 | bride.coveted.handrail | 25-37333-0 | WB-C3403-1004-N | YES | 26.91 | 309662
40 | GW25-01 | Ground Water | 2025-11-17 | Time: 08:30am | 2025-11-20 | 2025-11-26 | Monthly Water Test | 1x Plastic Bottle 500ml | Eurofin | Standard | GW25-01 | bride.coveted.handrail | 25-37333-0 | WB-C3403-1004-N | YES | 0 | 309662
41 | GW25-02 | Ground Water | 2025-11-17 | Time: 09:00am | 2025-11-20 | 2025-11-26 | Monthly Water Test | 1x Glass Bottle 1000ml | Eurofin | Standard | GW25-02 | treaty.atlas.changed | 25-37333-0 | WB-C3403-1004-N | YES | 26.91 | 309662
42 | GW25-02 | Ground Water | 2025-11-17 | Time: 09:00am | 2025-11-20 | 2025-11-26 | Monthly Water Test | 1x Plastic Bottle 500ml | Eurofin | Standard | GW25-02 | treaty.atlas.changed | 25-37333-0 | WB-C3403-1004-N | YES | 0 | 309662
43 | GW25-03 | Ground Water | 2025-11-17 | Time: 09:30am | 2025-11-20 | 2025-11-26 | Monthly Water Test | 1x Glass Bottle 1000ml | Eurofin | Standard | GW25-03 | milder.fingertip.brothers | 25-37333-0 | WB-C3403-1004-N | YES | 26.91 | 309662
44 | GW25-03 | Ground Water | 2025-11-17 | Time: 09:30am | 2025-11-20 | 2025-11-26 | Monthly Water Test | 1x Plastic Bottle 500ml | Eurofin | Standard | GW25-03 | milder.fingertip.brothers | 25-37333-0 | WB-C3403-1004-N | YES | 0 | 309662
45 | GW25-04 | Ground Water | 2025-11-17 | Time: 10:00am | 2025-11-20 | 2025-11-26 | Monthly Water Test | 1x Glass Bottle 1000ml | Eurofin | Standard | GW25-04 | doubts.hires.opinion | 25-37333-0 | WB-C3403-1004-N | YES | 26.91 | 309662
46 | GW25-04 | Ground Water | 2025-11-17 | Time: 10:00am | 2025-11-20 | 2025-11-26 | Monthly Water Test | 1x Plastic Bottle 500ml | Eurofin | Standard | GW25-04 | doubts.hires.opinion | 25-37333-0 | WB-C3403-1004-N | YES | 0 | 309662
47 | GW25-05 | Ground Water | 2025-11-17 | Time: 10:30am | 2025-11-20 | 2025-11-26 | Monthly Water Test | 1x Glass Bottle 1000ml | Eurofin | Standard | GW25-05 | lengthen.wiggles.spot | 25-37333-0 | WB-C3403-1004-N | YES | 26.91 | 309662
48 | GW25-05 | Ground Water | 2025-11-17 | Time: 10:30am | 2025-11-20 | 2025-11-26 | Monthly Water Test | 1x Plastic Bottle 500ml | Eurofin | Standard | GW25-05 | lengthen.wiggles.spot | 25-37333-0 | WB-C3403-1004-N | YES | 0 | 309662
49 | GW25-06 | Ground Water | 2025-11-17 | Time: 11:00am | 2025-11-20 | 2025-11-26 | Monthly Water Test | 1x Glass Bottle 1000ml | Eurofin | Standard | GW25-06 | funds.officer.dreamers | 25-37333-0 | WB-C3403-1004-N | YES | 26.91 | 309662
50 | GW25-06 | Ground Water | 2025-11-17 | Time: 11:00am | 2025-11-20 | 2025-11-26 | Monthly Water Test | 1x Plastic Bottle 500ml | Eurofin | Standard | GW25-06 | funds.officer.dreamers | 25-37333-0 | WB-C3403-1004-N | YES | 0 | 309662
51 | SURFACE WATER SOUTH | Surface Water | 2025-11-17 | Time: 11:30am | 2025-11-20 | 2025-11-26 | Monthly Water Test | 1x Glass Bottle 1000ml | Eurofin | Standard | SURFACE WATER SOUTH | clashing.trending.scrub | 25-37333-0 | WB-C3403-1004-N | YES | 26.91 | 309662
52 | SURFACE WATER SOUTH | Surface Water | 2025-11-17 | Time: 11:30am | 2025-11-20 | 2025-11-26 | Monthly Water Test | 1x Plastic Bottle 500ml | Eurofin | Standard | SURFACE WATER SOUTH | clashing.trending.scrub | 25-37333-0 | WB-C3403-1004-N | YES | 0 | 309662
53 | BW21-15W | Ground Water | 2025-12-01 | Time: 08:00am | 2025-12-04 | 2025-12-10 | Monthly Water Test | 1x Glass Bottle 1000ml | Eurofin | Standard | BW21-15W | daytime.sobs.remaining | 25-39138-0 | WB-C3403-1005-N | YES | 26.91 | 310901
54 | BW21-15W | Ground Water | 2025-12-01 | Time: 08:00am | 2025-12-04 | 2025-12-10 | Monthly Water Test | 1x Plastic Bottle 500ml | Eurofin | Standard | BW21-15W | daytime.sobs.remaining | 25-39138-0 | WB-C3403-1005-N | YES | 0 | 310901
55 | GW25-01 | Ground Water | 2025-12-01 | Time: 08:30am | 2025-12-04 | 2025-12-10 | Monthly Water Test | 1x Glass Bottle 1000ml | Eurofin | Standard | GW25-01 | bride.coveted.handrail | 25-39138-0 | WB-C3403-1005-N | YES | 26.91 | 310901
56 | GW25-01 | Ground Water | 2025-12-01 | Time: 08:30am | 2025-12-04 | 2025-12-10 | Monthly Water Test | 1x Plastic Bottle 500ml | Eurofin | Standard | GW25-01 | bride.coveted.handrail | 25-39138-0 | WB-C3403-1005-N | YES | 0 | 310901
57 | GW25-02 | Ground Water | 2025-12-01 | Time: 09:00am | 2025-12-04 | 2025-12-10 | Monthly Water Test | 1x Glass Bottle 1000ml | Eurofin | Standard | GW25-02 | treaty.atlas.changed | 25-39138-0 | WB-C3403-1005-N | YES | 26.91 | 310901
58 | GW25-02 | Ground Water | 2025-12-01 | Time: 09:00am | 2025-12-04 | 2025-12-10 | Monthly Water Test | 1x Plastic Bottle 500ml | Eurofin | Standard | GW25-02 | treaty.atlas.changed | 25-39138-0 | WB-C3403-1005-N | YES | 0 | 310901
59 | GW25-03 | Ground Water | 2025-12-01 | Time: 09:30am | 2025-12-04 | 2025-12-10 | Monthly Water Test | 1x Glass Bottle 1000ml | Eurofin | Standard | GW25-03 | milder.fingertip.brothers | 25-39138-0 | WB-C3403-1005-N | YES | 26.91 | 310901
60 | GW25-03 | Ground Water | 2025-12-01 | Time: 09:30am | 2025-12-04 | 2025-12-10 | Monthly Water Test | 1x Plastic Bottle 500ml | Eurofin | Standard | GW25-03 | milder.fingertip.brothers | 25-39138-0 | WB-C3403-1005-N | YES | 0 | 310901
61 | GW25-04 | Ground Water | 2025-12-01 | Time: 10:00am | 2025-12-04 | 2025-12-10 | Monthly Water Test | 1x Glass Bottle 1000ml | Eurofin | Standard | GW25-04 | doubts.hires.opinion | 25-39138-0 | WB-C3403-1005-N | YES | 26.91 | 310901
62 | GW25-04 | Ground Water | 2025-12-01 | Time: 10:00am | 2025-12-04 | 2025-12-10 | Monthly Water Test | 1x Plastic Bottle 500ml | Eurofin | Standard | GW25-04 | doubts.hires.opinion | 25-39138-0 | WB-C3403-1005-N | YES | 0 | 310901
63 | GW25-05 | Ground Water | 2025-12-01 | Time: 10:30am | 2025-12-04 | 2025-12-10 | Monthly Water Test | 1x Glass Bottle 1000ml | Eurofin | Standard | GW25-05 | lengthen.wiggles.spot | 25-39138-0 | WB-C3403-1005-N | YES | 26.91 | 310901
64 | GW25-05 | Ground Water | 2025-12-01 | Time: 10:30am | 2025-12-04 | 2025-12-10 | Monthly Water Test | 1x Plastic Bottle 500ml | Eurofin | Standard | GW25-05 | lengthen.wiggles.spot | 25-39138-0 | WB-C3403-1005-N | YES | 0 | 310901
65 | GW25-06 | Ground Water | 2025-12-01 | Time: 11:00am | 2025-12-04 | 2025-12-10 | Monthly Water Test | 1x Glass Bottle 1000ml | Eurofin | Standard | GW25-06 | funds.officer.dreamers | 25-39138-0 | WB-C3403-1005-N | YES | 26.91 | 310901
66 | GW25-06 | Ground Water | 2025-12-01 | Time: 11:00am | 2025-12-04 | 2025-12-10 | Monthly Water Test | 1x Plastic Bottle 500ml | Eurofin | Standard | GW25-06 | funds.officer.dreamers | 25-39138-0 | WB-C3403-1005-N | YES | 0 | 310901
67 | SURFACE WATER SOUTH | Surface Water | 2025-12-01 | Time: 11:30am | 2025-12-04 | 2025-12-10 | Monthly Water Test | 1x Glass Bottle 1000ml | Eurofin | Standard | SURFACE WATER SOUTH | clashing.trending.scrub | 25-39138-0 | WB-C3403-1005-N | YES | 26.91 | 310901
68 | SURFACE WATER SOUTH | Surface Water | 2025-12-01 | Time: 11:30am | 2025-12-04 | 2025-12-10 | Monthly Water Test | 1x Plastic Bottle 500ml | Eurofin | Standard | SURFACE WATER SOUTH | clashing.trending.scrub | 25-39138-0 | WB-C3403-1005-N | YES | 26.91 | 310901
69 | BW21-15W | Ground Water | 2025-12-15 | Time: 08:00am | 2025-12-17 | 2025-12-23 | Monthly Water Test | 1x Glass Bottle 1000ml | Eurofin | Standard | BW21-15W | daytime.sobs.remaining | 25-40781-1 | WB-C3403-1007-N | YES | 26.91 | 311668
70 | BW21-15W | Ground Water | 2025-12-15 | Time: 08:00am | 2025-12-17 | 2025-12-23 | Monthly Water Test | 1x Plastic Bottle 500ml | Eurofin | Standard | BW21-15W | daytime.sobs.remaining | 25-40781-1 | WB-C3403-1007-N | YES | 0 | 311668
71 | GW25-01 | Ground Water | 2025-12-15 | Time: 08:30am | 2025-12-17 | 2025-12-23 | Monthly Water Test | 1x Glass Bottle 1000ml | Eurofin | Standard | GW25-01 | bride.coveted.handrail | 25-40781-1 | WB-C3403-1007-N | YES | 26.91 | 311668
72 | GW25-01 | Ground Water | 2025-12-15 | Time: 08:30am | 2025-12-17 | 2025-12-23 | Monthly Water Test | 1x Plastic Bottle 500ml | Eurofin | Standard | GW25-01 | bride.coveted.handrail | 25-40781-1 | WB-C3403-1007-N | YES | 0 | 311668
73 | GW25-02 | Ground Water | 2025-12-15 | Time: 09:00am | 2025-12-17 | 2025-12-23 | Monthly Water Test | 1x Glass Bottle 1000ml | Eurofin | Standard | GW25-02 | treaty.atlas.changed | 25-40781-1 | WB-C3403-1007-N | YES | 26.91 | 311668
74 | GW25-02 | Ground Water | 2025-12-15 | Time: 09:00am | 2025-12-17 | 2025-12-23 | Monthly Water Test | 1x Plastic Bottle 500ml | Eurofin | Standard | GW25-02 | treaty.atlas.changed | 25-40781-1 | WB-C3403-1007-N | YES | 0 | 311668
75 | GW25-03 | Ground Water | 2025-12-15 | Time: 09:30am | 2025-12-17 | 2025-12-23 | Monthly Water Test | 1x Glass Bottle 1000ml | Eurofin | Standard | GW25-03 | milder.fingertip.brothers | 25-40781-1 | WB-C3403-1007-N | YES | 26.91 | 311668
76 | GW25-03 | Ground Water | 2025-12-15 | Time: 09:30am | 2025-12-17 | 2025-12-23 | Monthly Water Test | 1x Plastic Bottle 500ml | Eurofin | Standard | GW25-03 | milder.fingertip.brothers | 25-40781-1 | WB-C3403-1007-N | YES | 0 | 311668
77 | GW25-04 | Ground Water | 2025-12-15 | Time: 10:00am | 2025-12-17 | 2025-12-23 | Monthly Water Test | 1x Glass Bottle 1000ml | Eurofin | Standard | GW25-04 | doubts.hires.opinion | 25-40781-1 | WB-C3403-1007-N | YES | 26.91 | 311668
78 | GW25-04 | Ground Water | 2025-12-15 | Time: 10:00am | 2025-12-17 | 2025-12-23 | Monthly Water Test | 1x Plastic Bottle 500ml | Eurofin | Standard | GW25-04 | doubts.hires.opinion | 25-40781-1 | WB-C3403-1007-N | YES | 0 | 311668
79 | GW25-05 | Ground Water | 2025-12-15 | Time: 10:30am | 2025-12-17 | 2025-12-23 | Monthly Water Test | 1x Glass Bottle 1000ml | Eurofin | Standard | GW25-05 | lengthen.wiggles.spot | 25-40781-1 | WB-C3403-1007-N | YES | 26.91 | 311668
80 | GW25-05 | Ground Water | 2025-12-15 | Time: 10:30am | 2025-12-17 | 2025-12-23 | Monthly Water Test | 1x Plastic Bottle 500ml | Eurofin | Standard | GW25-05 | lengthen.wiggles.spot | 25-40781-1 | WB-C3403-1007-N | YES | 0 | 311668
81 | GW25-06 | Ground Water | 2025-12-15 | Time: 11:00am | 2025-12-17 | 2025-12-23 | Monthly Water Test | 1x Glass Bottle 1000ml | Eurofin | Standard | GW25-06 | funds.officer.dreamers | 25-40781-1 | WB-C3403-1007-N | YES | 26.91 | 311668
82 | GW25-06 | Ground Water | 2025-12-15 | Time: 11:00am | 2025-12-17 | 2025-12-23 | Monthly Water Test | 1x Plastic Bottle 500ml | Eurofin | Standard | GW25-06 | funds.officer.dreamers | 25-40781-1 | WB-C3403-1007-N | YES | 0 | 311668
83 | SURFACE WATER SOUTH | Surface Water | 2025-12-15 | Time: 11:30am | 2025-12-17 | 2025-12-23 | Monthly Water Test | 1x Glass Bottle 1000ml | Eurofin | Standard | SURFACE WATER SOUTH | clashing.trending.scrub | 25-40781-1 | WB-C3403-1007-N | YES | 26.91 | 311668
84 | SURFACE WATER SOUTH | Surface Water | 2025-12-15 | Time: 11:30am | 2025-12-17 | 2025-12-23 | Monthly Water Test | 1x Plastic Bottle 500ml | Eurofin | Standard | SURFACE WATER SOUTH | clashing.trending.scrub | 25-40781-1 | WB-C3403-1007-N | YES | 0 | 311668
85 | BW21-15W | Ground Water | 2026-01-05 | Time: 08:00am | 2026-01-07 | 2026-01-13 | Monthly Water Test | 1x Glass Bottle 1000ml | Eurofin | Standard | BW21-15W | daytime.sobs.remaining | 26-00059-1 | WB-C3403-1008-N | YES | 29.6 | 312466 | 14/01/26 IN QUERY DUE TO JANUARY PRICE RISES. IN TALKS WITH KERRY
86 | BW21-15W | Ground Water | 2026-01-05 | Time: 08:00am | 2026-01-07 | 2026-01-13 | Monthly Water Test | 1x Plastic Bottle 500ml | Eurofin | Standard | BW21-15W | daytime.sobs.remaining | 26-00059-1 | WB-C3403-1008-N | YES | 0 | 312466
87 | GW25-01 | Ground Water | 2026-01-05 | Time: 08:30am | 2026-01-07 | 2026-01-13 | Monthly Water Test | 1x Glass Bottle 1000ml | Eurofin | Standard | GW25-01 | bride.coveted.handrail | 26-00059-1 | WB-C3403-1008-N | YES | 29.6 | 312466
88 | GW25-01 | Ground Water | 2026-01-05 | Time: 08:30am | 2026-01-07 | 2026-01-13 | Monthly Water Test | 1x Plastic Bottle 500ml | Eurofin | Standard | GW25-01 | bride.coveted.handrail | 26-00059-1 | WB-C3403-1008-N | YES | 0 | 312466
89 | GW25-02 | Ground Water | 2026-01-05 | Time: 09:00am | 2026-01-07 | 2026-01-13 | Monthly Water Test | 1x Glass Bottle 1000ml | Eurofin | Standard | GW25-02 | treaty.atlas.changed | 26-00059-1 | WB-C3403-1008-N | YES | 29.6 | 312466
90 | GW25-02 | Ground Water | 2026-01-05 | Time: 09:00am | 2026-01-07 | 2026-01-13 | Monthly Water Test | 1x Plastic Bottle 500ml | Eurofin | Standard | GW25-02 | treaty.atlas.changed | 26-00059-1 | WB-C3403-1008-N | YES | 0 | 312466
91 | GW25-03 | Ground Water | 2026-01-05 | Time: 09:30am | 2026-01-07 | 2026-01-13 | Monthly Water Test | 1x Glass Bottle 1000ml | Eurofin | Standard | GW25-03 | milder.fingertip.brothers | 26-00059-1 | WB-C3403-1008-N | YES | 29.6 | 312466
92 | GW25-03 | Ground Water | 2026-01-05 | Time: 09:30am | 2026-01-07 | 2026-01-13 | Monthly Water Test | 1x Plastic Bottle 500ml | Eurofin | Standard | GW25-03 | milder.fingertip.brothers | 26-00059-1 | WB-C3403-1008-N | YES | 0 | 312466
93 | GW25-04 | Ground Water | 2026-01-05 | Time: 10:00am | 2026-01-07 | 2026-01-13 | Monthly Water Test | 1x Glass Bottle 1000ml | Eurofin | Standard | GW25-04 | doubts.hires.opinion | 26-00059-1 | WB-C3403-1008-N | YES | 29.6 | 312466
94 | GW25-04 | Ground Water | 2026-01-05 | Time: 10:00am | 2026-01-07 | 2026-01-13 | Monthly Water Test | 1x Plastic Bottle 500ml | Eurofin | Standard | GW25-04 | doubts.hires.opinion | 26-00059-1 | WB-C3403-1008-N | YES | 0 | 312466
95 | GW25-05 | Ground Water | 2026-01-05 | Time: 10:30am | 2026-01-07 | 2026-01-13 | Monthly Water Test | 1x Glass Bottle 1000ml | Eurofin | Standard | GW25-05 | lengthen.wiggles.spot | 26-00059-1 | WB-C3403-1008-N | YES | 29.6 | 312466
96 | GW25-05 | Ground Water | 2026-01-05 | Time: 10:30am | 2026-01-07 | 2026-01-13 | Monthly Water Test | 1x Plastic Bottle 500ml | Eurofin | Standard | GW25-05 | lengthen.wiggles.spot | 26-00059-1 | WB-C3403-1008-N | YES | 0 | 312466
97 | GW25-06 | Ground Water | 2026-01-05 | Time: 11:00am | 2026-01-07 | 2026-01-13 | Monthly Water Test | 1x Glass Bottle 1000ml | Eurofin | Standard | GW25-06 | funds.officer.dreamers | 26-00059-1 | WB-C3403-1008-N | YES | 29.6 | 312466
98 | GW25-06 | Ground Water | 2026-01-05 | Time: 11:00am | 2026-01-07 | 2026-01-13 | Monthly Water Test | 1x Plastic Bottle 500ml | Eurofin | Standard | GW25-06 | funds.officer.dreamers | 26-00059-1 | WB-C3403-1008-N | YES | 0 | 312466
99 | SURFACE WATER SOUTH | Surface Water | 2026-01-05 | Time: 11:30am | 2026-01-07 | 2026-01-13 | Monthly Water Test | 1x Glass Bottle 1000ml | Eurofin | Standard | SURFACE WATER SOUTH | clashing.trending.scrub | 26-00059-1 | WB-C3403-1008-N | YES | 29.6 | 312466
100 | SURFACE WATER SOUTH | Surface Water | 2026-01-05 | Time: 11:30am | 2026-01-07 | 2026-01-13 | Monthly Water Test | 1x Plastic Bottle 500ml | Eurofin | Standard | SURFACE WATER SOUTH | clashing.trending.scrub | 26-00059-1 | WB-C3403-1008-N | YES | 0 | 312466
101 | BW21-15W | Ground Water | 2026-01-19 | Time: 08:00am | AWAITING | AWAITING | Monthly Water Test | 1x Glass Bottle 1000ml | Eurofin | Standard | BW21-15W | daytime.sobs.remaining | AWAITING | WB-C3403-1011-N | AWAITING | 29.6 | AWAITING
102 | BW21-15W | Ground Water | 2026-01-19 | Time: 08:00am | AWAITING | AWAITING | Monthly Water Test | 1x Plastic Bottle 500ml | Eurofin | Standard | BW21-15W | daytime.sobs.remaining | AWAITING | WB-C3403-1011-N | AWAITING | 0 | AWAITING
103 | GW25-01 | Ground Water | 2026-01-19 | Time: 08:30am | AWAITING | AWAITING | Monthly Water Test | 1x Glass Bottle 1000ml | Eurofin | Standard | GW25-01 | bride.coveted.handrail | AWAITING | WB-C3403-1011-N | AWAITING | 29.6 | AWAITING
104 | GW25-01 | Ground Water | 2026-01-19 | Time: 08:30am | AWAITING | AWAITING | Monthly Water Test | 1x Plastic Bottle 500ml | Eurofin | Standard | GW25-01 | bride.coveted.handrail | AWAITING | WB-C3403-1011-N | AWAITING | 0 | AWAITING
105 | GW25-02 | Ground Water | 2026-01-19 | Time: 09:00am | AWAITING | AWAITING | Monthly Water Test | 1x Glass Bottle 1000ml | Eurofin | Standard | GW25-02 | treaty.atlas.changed | AWAITING | WB-C3403-1011-N | AWAITING | 29.6 | AWAITING
106 | GW25-02 | Ground Water | 2026-01-19 | Time: 09:00am | AWAITING | AWAITING | Monthly Water Test | 1x Plastic Bottle 500ml | Eurofin | Standard | GW25-02 | treaty.atlas.changed | AWAITING | WB-C3403-1011-N | AWAITING | 0 | AWAITING
107 | GW25-03 | Ground Water | 2026-01-19 | Time: 09:30am | AWAITING | AWAITING | Monthly Water Test | 1x Glass Bottle 1000ml | Eurofin | Standard | GW25-03 | milder.fingertip.brothers | AWAITING | WB-C3403-1011-N | AWAITING | 29.6 | AWAITING
108 | GW25-03 | Ground Water | 2026-01-19 | Time: 09:30am | AWAITING | AWAITING | Monthly Water Test | 1x Plastic Bottle 500ml | Eurofin | Standard | GW25-03 | milder.fingertip.brothers | AWAITING | WB-C3403-1011-N | AWAITING | 0 | AWAITING
109 | GW25-04 | Ground Water | 2026-01-19 | Time: 10:00am | AWAITING | AWAITING | Monthly Water Test | 1x Glass Bottle 1000ml | Eurofin | Standard | GW25-04 | doubts.hires.opinion | AWAITING | WB-C3403-1011-N | AWAITING | 29.6 | AWAITING
110 | GW25-04 | Ground Water | 2026-01-19 | Time: 10:00am | AWAITING | AWAITING | Monthly Water Test | 1x Plastic Bottle 500ml | Eurofin | Standard | GW25-04 | doubts.hires.opinion | AWAITING | WB-C3403-1011-N | AWAITING | 0 | AWAITING
111 | GW25-05 | Ground Water | 2026-01-19 | Time: 10:30am | AWAITING | AWAITING | Monthly Water Test | 1x Glass Bottle 1000ml | Eurofin | Standard | GW25-05 | lengthen.wiggles.spot | AWAITING | WB-C3403-1011-N | AWAITING | 29.6 | AWAITING
112 | GW25-05 | Ground Water | 2026-01-19 | Time: 10:30am | AWAITING | AWAITING | Monthly Water Test | 1x Plastic Bottle 500ml | Eurofin | Standard | GW25-05 | lengthen.wiggles.spot | AWAITING | WB-C3403-1011-N | AWAITING | 0 | AWAITING
113 | GW25-06 | Ground Water | 2026-01-19 | Time: 11:00am | AWAITING | AWAITING | Monthly Water Test | 1x Glass Bottle 1000ml | Eurofin | Standard | GW25-06 | funds.officer.dreamers | AWAITING | WB-C3403-1011-N | AWAITING | 29.6 | AWAITING
114 | GW25-06 | Ground Water | 2026-01-19 | Time: 11:00am | AWAITING | AWAITING | Monthly Water Test | 1x Plastic Bottle 500ml | Eurofin | Standard | GW25-06 | funds.officer.dreamers | AWAITING | WB-C3403-1011-N | AWAITING | 0 | AWAITING
115 | SURFACE WATER SOUTH | Surface Water | 2026-01-19 | Time: 11:30am | AWAITING | AWAITING | Monthly Water Test | 1x Glass Bottle 1000ml | Eurofin | Standard | SURFACE WATER SOUTH | clashing.trending.scrub | AWAITING | WB-C3403-1011-N | AWAITING | 29.6 | AWAITING
116 | SURFACE WATER SOUTH | Surface Water | 2026-01-19 | Time: 11:30am | AWAITING | AWAITING | Monthly Water Test | 1x Plastic Bottle 500ml | Eurofin | Standard | SURFACE WATER SOUTH | clashing.trending.scrub | AWAITING | WB-C3403-1011-N | AWAITING | 0 | AWAITING
117 | SURFACE WATER NORTH | Surface Water | 2026-01-19 | Time: 12:00pm | AWAITING | AWAITING | Monthly Water Test | 1x Plastic Bottle 500ml | Eurofin | Standard | SURFACE WATER NORTH | long.remote.presented | AWAITING | WB-C3403-1011-N | AWAITING | 29.6 | AWAITING
118 | SURFACE WATER NORTH | Surface Water | 2026-01-19 | Time: 12:00pm | AWAITING | AWAITING | Monthly Water Test | 1x Plastic Bottle 500ml | Eurofin | Standard | SURFACE WATER NORTH | long.remote.presented | AWAITING | WB-C3403-1011-N | AWAITING | 0 | AWAITING
119 |  |  |  |  | AWAITING | AWAITING | [6 empty] | AWAITING | AWAITING | AWAITING |  | AWAITING
120 |  |  |  |  | AWAITING | AWAITING | [6 empty] | AWAITING | AWAITING | AWAITING |  | AWAITING
121 |  |  |  |  | AWAITING | AWAITING | [6 empty] | AWAITING | AWAITING | AWAITING |  | AWAITING
122 |  |  |  |  | AWAITING | AWAITING | [6 empty] | AWAITING | AWAITING | AWAITING |  | AWAITING
123 |  |  |  |  | AWAITING | AWAITING | [6 empty] | AWAITING | AWAITING | AWAITING |  | AWAITING
124 |  |  |  |  | AWAITING | AWAITING | [6 empty] | AWAITING | AWAITING | AWAITING |  | AWAITING
125 |  |  |  |  | AWAITING | AWAITING | [6 empty] | AWAITING | AWAITING | AWAITING |  | AWAITING
126 |  |  |  |  | AWAITING | AWAITING | [6 empty] | AWAITING | AWAITING | AWAITING |  | AWAITING
127 |  |  |  |  | AWAITING | AWAITING | [6 empty] | AWAITING | AWAITING | AWAITING |  | AWAITING
128 |  |  |  |  | AWAITING | AWAITING | [6 empty] | AWAITING | AWAITING | AWAITING |  | AWAITING
129 |  |  |  |  | AWAITING | AWAITING | [6 empty] | AWAITING | AWAITING | AWAITING |  | AWAITING
130 |  |  |  |  | AWAITING | AWAITING | [6 empty] | AWAITING | AWAITING | AWAITING |  | AWAITING
131 |  |  |  |  | AWAITING | AWAITING | [6 empty] | AWAITING | AWAITING | AWAITING |  | AWAITING
132 |  |  |  |  | AWAITING | AWAITING | [6 empty] | AWAITING | AWAITING | AWAITING |  | AWAITING
133 |  |  |  |  | AWAITING | AWAITING | [6 empty] | AWAITING | AWAITING | AWAITING |  | AWAITING
134 |  |  |  |  | AWAITING | AWAITING | [6 empty] | AWAITING | AWAITING | AWAITING |  | AWAITING
135 |  |  |  |  | AWAITING | AWAITING | [6 empty] | AWAITING | AWAITING | AWAITING |  | AWAITING
136 |  |  |  |  | AWAITING | AWAITING | [6 empty] | AWAITING | AWAITING | AWAITING |  | AWAITING
1512.33
Note on L2: James Carter: SITE/DATE/TEST/AREA/MATERIAL
Note on G22: James Carter: RESULTS ARRIVED ON 30/10/25
Note on G38: James Carter: RESULTS RECEIVED 17/11/25
Note on G54: James Carter: RESULTS RECEIVED 17/11/25
Note on G70: James Carter: RESULTS RECEIVED 12/12/25
Note on G86: James Carter: RESULTS RECEIVED 23/12/25
Note on G102: James Carter: Results received 09/01/26

## Bookings Template (hidden)
BWV LTD TESTING REQUIREMENTS
NR | Job Name | EWC Code | Date sample taken | Time Sample Taken | Date Arrived At Lab | Date Results Due | Testing Requirements | Containers | Laboratory | Turnaround | Test Order Number | What 3 Words | EuroFin Job Nr | EuroFin Job Nr | Report Received | Result | Cost | Invoice
1 | BW21-15W | Ground Water | 2025-10-20 | Time: 08:00am |  |  | Monthly Water Test | 1x Glass Bottle 1000ml | Eurofin | Standard
2 | BW21-15W | Ground Water | 2025-10-20 | Time: 08:00am |  |  | Monthly Water Test | 1x Plastic Bottle 500ml | Eurofin | Standard
3 | BW21-17W | Ground Water | 2025-10-20 | Time: 08:30am |  |  | Monthly Water Test | 1x Glass Bottle 1000ml | Eurofin | Standard
4 | BW21-17W | Ground Water | 2025-10-20 | Time: 08:30am |  |  | Monthly Water Test | 1x Plastic Bottle 500ml | Eurofin | Standard
5 | GW25-01 | Ground Water | 2025-10-20 | Time: 09:00am |  |  | Monthly Water Test | 1x Glass Bottle 1000ml | Eurofin | Standard
6 | GW25-01 | Ground Water | 2025-10-20 | Time: 09:00am |  |  | Monthly Water Test | 1x Plastic Bottle 500ml | Eurofin | Standard
7 | GW25-02 | Ground Water | 2025-10-20 | Time: 09:30am |  |  | Monthly Water Test | 1x Glass Bottle 1000ml | Eurofin | Standard
8 | GW25-02 | Ground Water | 2025-10-20 | Time: 09:30am |  |  | Monthly Water Test | 1x Plastic Bottle 500ml | Eurofin | Standard
9 | GW25-03 | Ground Water | 2025-10-20 | Time: 10:00am |  |  | Monthly Water Test | 1x Glass Bottle 1000ml | Eurofin | Standard
10 | GW25-03 | Ground Water | 2025-10-20 | Time: 10:00am |  |  | Monthly Water Test | 1x Plastic Bottle 500ml | Eurofin | Standard
11 | GW25-04 | Ground Water | 2025-10-20 | Time: 10:30am |  |  | Monthly Water Test | 1x Glass Bottle 1000ml | Eurofin | Standard
12 | GW25-04 | Ground Water | 2025-10-20 | Time: 10:30am |  |  | Monthly Water Test | 1x Plastic Bottle 500ml | Eurofin | Standard
13 | GW25-05 | Ground Water | 2025-10-20 | Time: 11:00am |  |  | Monthly Water Test | 1x Glass Bottle 1000ml | Eurofin | Standard
14 | GW25-05 | Ground Water | 2025-10-20 | Time: 11:00am |  |  | Monthly Water Test | 1x Plastic Bottle 500ml | Eurofin | Standard
15 | GW25-06 | Ground Water | 2025-10-20 | Time: 11:30am |  |  | Monthly Water Test | 1x Glass Bottle 1000ml | Eurofin | Standard
16 | GW25-06 | Ground Water | 2025-10-20 | Time: 11:30am |  |  | Monthly Water Test | 1x Plastic Bottle 500ml | Eurofin | Standard
17 | SURFACE WATER SOUTH | Surface Water | 2025-10-20 | Time: 12:00pm |  |  | Monthly Water Test | 1x Glass Bottle 1000ml | Eurofin | Standard
18 | SURFACE WATER SOUTH | Surface Water | 2025-10-20 | Time: 12:00pm |  |  | Monthly Water Test | 1x Plastic Bottle 500ml | Eurofin | Standard
19 | SURFACE WATER NORTH | Surface Water | 2025-10-20 | Time: 12:30pm |  |  | Monthly Water Test | 1x Glass Bottle 1000ml | Eurofin | Standard
20 | SURFACE WATER NORTH | Surface Water | 2025-10-20 | Time: 12:30pm |  |  | Monthly Water Test | 1x Plastic Bottle 500ml | Eurofin | Standard
Note on L2: James Carter: SITE/DATE/TEST/AREA/MATERIAL
THIS IS THE NORMAL AMOUNT OF TESTING TO BE CARRIED OUT

## Contam Results
Project: BWV Water Monitoring
Client: Brockley Wood Ventures Ltd |  | Chemtest Job No.: |  |  |  | 25-34446 | 25-34446 | 25-34446 | 25-34446 | 25-34446 | 25-34446 | 25-34446 | 25-34446 | 25-36022 | 25-36022 | 25-36022 | 25-36022 | 25-36022 | 25-36022 | 25-36022 | 25-36022 | 25-37333 | 25-37333 | 25-37333 | 25-37333 | 25-37333 | 25-37333 | 25-37333 | 25-37333 | 25-37333 | 25-37333 | 25-37333 | 25-37333 | 25-37333 | 25-37333 | 25-37333 | 25-37333 | 25-39138 | 25-39138 | 25-39138 | 25-39138 | 25-39138 | 25-39138 | 25-39138 | 25-39138 | 25-40781 | 25-40781 | 25-40781 | 25-40781 | 25-40781 | 25-40781 | 25-40781 | 25-40781 | 26-00059 | 26-00059 | 26-00059 | 26-00059 | 26-00059 | 26-00059 | 26-00059 | 26-00059
Quotation No.: Q25-39624 |  | Chemtest Sample ID.: |  |  |  | 2045464 | 2045466 | 2045467 | 2045468 | 2045469 | 2045470 | 2045471 | 2045472 | 2050991 | 2050992 | 2050993 | 2050994 | 2050995 | 2050996 | 2050997 | 2050998 | 2055603 | 2055604 | 2055605 | 2055606 | 2055607 | 2055608 | 2055609 | 2055610 | 2055611 | 2055612 | 2055613 | 2055614 | 2055615 | 2055616 | 2055617 | 2055618 | 2061938 | 2061939 | 2061940 | 2061941 | 2061942 | 2061943 | 2061944 | 2061945 | 2067357 | 2067358 | 2067359 | 2067360 | 2067361 | 2067362 | 2067363 | 2067364 | 2070800 | 2070801 | 2070802 | 2070803 | 2070804 | 2070805 | 2070806 | 2070807
Order No.: 20/10/25 |  | Client Sample Ref.: |  |  |  | BW21-15W | GW25-01 | GW25-02 | GW25-03 | GW25-04 | GW25-05 | GW25-06 | SURFACE WATER SOUTH | GW25-01 | GW25-02 | GW25-03 | GW25-04 | GW25-05 | GW25-06 | BW21-15W | SW25-South | BW21-15W | BW21-15W | GW25-01 | GW25-01 | GW25-02 | GW25-02 | GW25-03 | GW25-03 | GW25-04 | GW25-04 | GW25-05 | GW25-05 | GW25-06 | GW25-06 | SURFACE WATER SOUTH | SURFACE WATER SOUTH | BW21-15W | GW25-01 | GW25-02 | GW25-03 | GW25-04 | GW25-05 | GW25-06 | SURFACE WATER SOUTH | BW21-15W | GW25-01 | GW25-02 | GW25-03 | GW25-04 | GW25-05 | GW25-06 | SURFACE WATER SOUTH | BW21-15W | GW25-01 | GW25-02 | GW25-03 | GW25-04 | GW25-05 | GW25-06 | SURFACE WATER SOUTH
|  | Client Sample ID.: |  |  |  | BW21-15W | GW25-01 | GW25-02 | GW25-03 | GW25-04 | GW25-05 | GW25-06 | SURFACE WATER SOUTH | BW21-15W | GW25-01 | GW25-02 | GW25-03 | GW25-04 | GW25-05 | GW25-06 | SURFACE WATER SOUTH | BW21-15W | BW21-15W | GW25-01 | GW25-01 | GW25-02 | GW25-02 | GW25-03 | GW25-03 | GW25-04 | GW25-04 | GW25-05 | GW25-05 | GW25-06 | GW25-06 | SURFACE WATER SOUTH | SURFACE WATER SOUTH | BW21-15W | GW25-01 | GW25-02 | GW25-03 | GW25-04 | GW25-05 | GW25-06 | SURFACE WATER SOUTH | BW21-15W | GW25-01 | GW25-02 | GW25-03 | GW25-04 | GW25-05 | GW25-06 | SURFACE WATER SOUTH | BW21-15W | GW25-01 | GW25-02 | GW25-03 | GW25-04 | GW25-05 | GW25-06 | SURFACE WATER SOUTH
|  | Client Reference: |  |  |  | BWV QUARRY | BWV QUARRY | BWV QUARRY | BWV QUARRY | BWV QUARRY | BWV QUARRY | BWV QUARRY | BWV QUARRY | BWV QUARRY | BWV QUARRY | BWV QUARRY | BWV QUARRY | BWV QUARRY | BWV QUARRY | BWV QUARRY | BWV QUARRY | BWV QUARRY | BWV QUARRY | BWV QUARRY | BWV QUARRY | BWV QUARRY | BWV QUARRY | BWV QUARRY | BWV QUARRY | BWV QUARRY | BWV QUARRY | BWV QUARRY | BWV QUARRY | BWV QUARRY | BWV QUARRY | BWV QUARRY | BWV QUARRY | BWV QUARRY | BWV QUARRY | BWV QUARRY | BWV QUARRY | BWV QUARRY | BWV QUARRY | BWV QUARRY | BWV QUARRY | BWV QUARRY | BWV QUARRY | BWV QUARRY | BWV QUARRY | BWV QUARRY | BWV QUARRY | BWV QUARRY | BWV QUARRY | BWV QUARRY | BWV QUARRY | BWV QUARRY | BWV QUARRY | BWV QUARRY | BWV QUARRY | BWV QUARRY | BWV QUARRY
|  | Sample Type: |  |  |  | WATER | WATER | WATER | WATER | WATER | WATER | WATER | WATER | WATER | WATER | WATER | WATER | WATER | WATER | WATER | WATER | WATER | WATER | WATER | WATER | WATER | WATER | WATER | WATER | WATER | WATER | WATER | WATER | WATER | WATER | WATER | WATER | WATER | WATER | WATER | WATER | WATER | WATER | WATER | WATER | WATER | WATER | WATER | WATER | WATER | WATER | WATER | WATER | WATER | WATER | WATER | WATER | WATER | WATER | WATER | WATER
Sample Sub Type:
|  | Date Sampled: |  |  |  | 2025-10-20 | 2025-10-20 | 2025-10-20 | 2025-10-20 | 2025-10-20 | 2025-10-20 | 2025-10-20 | 2025-10-20 | 2025-11-03 | 2025-11-03 | 2025-11-03 | 2025-11-03 | 2025-11-03 | 2025-11-03 | 2025-11-03 | 2025-11-03 | 2025-11-18 | 2025-11-18 | 2025-11-18 | 2025-11-18 | 2025-11-18 | 2025-11-18 | 2025-11-18 | 2025-11-18 | 2025-11-18 | 2025-11-18 | 2025-11-18 | 2025-11-18 | 2025-11-18 | 2025-11-18 | 2025-11-18 | 2025-11-18 | 2025-12-01 | 2025-12-01 | 2025-12-01 | 2025-12-01 | 2025-12-01 | 2025-12-01 | 2025-12-01 | 2025-12-01 | 2025-12-15 | 2025-12-15 | 2025-12-15 | 2025-12-15 | 2025-12-15 | 2025-12-15 | 2025-12-15 | 2025-12-15 | 2026-01-05 | 2026-01-05 | 2026-01-05 | 2026-01-05 | 2026-01-05 | 2026-01-05 | 2026-01-05 | 2026-01-05
|  | Time Sampled: |  |  |  | 800 | 900 | 930 | 1000 | 1030 | 1100 | 1130 | 1200 | 800 | 830 | 900 | 930 | 1000 | 1030 | 1100 | 1200 | 800 | 800 | 830 | 830 | 900 | 900 | 930 | 930 | 1000 | 1000 | 1030 | 1030 | 1100 | 1100 | 1130 | 1130 | 800 | 830 | 900 | 930 | 1000 | 1030 | 1100 | 1130 | 800 | 830 | 900 | 930 | 1000 | 1030 | 1100 | 1130 | 800 | 830 | 900 | 930 | 1000 | 1030 | 1100 | 1130
Determinand | HWOL Code | Accred. | SOP | Units | LOD
pH at 20C |  | U | 1010 |  | 4.0 | 8.1 | 8.1 | 8.2 | 8.2 | 8.2 | 8.1 | 8 | 9.7 | 7.9 | 7.8 | 7.8 | 7.9 | 8 | 8 | 8.1 | 8.4 | 8.2 | 8.3 | 8.5 | 8.5 | 8.3 | 8.4 | 8 | 8.2 | 8.4 | 8.4 | 8.2 | 8.3 | 8.4 | 8.4 | 8.3 | 8.3 | 7.6 | 8.3 | 7.9 | 7.5 | 7.2 | 7.2 | 7.1 | 7.8 | 7.6 | 7.9 | 7.6 | 7.2 | 7.3 | 7.1 | 7.5 | 8.1 | 8 | 7.8 | 8 | 7.7 | 7.8 | 7.9 | 7.7 | 8
Electrical Conductivity at 25C |  | U | 1020 | µS/cm | 1.0 | 1300 | 1300 | 1300 | 1300 | 1200 | 1300 | 1300 | 2.3 | 1500 | 1500 | 87 | 1300 | 1500 | 1400 | 21 | 32 | 710 | 700 | 530 | 580 | 1000 | 1000 | 1000 | 1100 | 1500 | 1500 | 810 | 700 | 1300 | 1400 | 1900 | 1800 | 940 | 770 | 970 | 1400 | 1500 | 720 | 1200 | 2100 | 1000 | 680 | 950 | 1500 | 1400 | 810 | 1200 | 2900 | 980 | 690 | 950 | 1500 | 1600 | 770 | 1300 | 6900
Chloride |  | U | 1220 | mg/l | 1.0 | 270 | 280 | 280 | 270 | 280 | 270 | 270 | 65 | 320 | 290 | 290 | 290 | 290 | 290 | 310 | 100 | 68 | 69 | 36 | 36 | 110 | 110 | 170 | 180 | 300 | 300 | 38 | 38 | 310 | 300 | 520 | 500 | 100 | 41 | 110 | 340 | 340 | 42 | 310 | 710 | 88 | 34 | 88 | 280 | 280 | 35 | 240 | 760 | 74 | 33 | 75 | 320 | 320 | 34 | 270 | 2200
Ammoniacal Nitrogen |  | U | 1220 | mg/l | 0.050 | 0.4 | 0.39 | 0.37 | 0.4 | 0.37 | 0.41 | 0.4 | 0.43 | 0.6 | 0.6 | 0.59 | 0.55 | 0.54 | 0.86 | 1.6 | 1.4 | 1 | 1.2 | 0.93 | 1 | 0.78 | 0.74 | 0.93 | 0.93 | 0.86 | 1 | 1.3 | 1.2 | 1.2 | 1.1 | 1.7 | 1.5 | 0.64 | 1.1 | 0.45 | 0.63 | 0.63 | 0.56 | 0.78 | 0.86 | 0.15 | 0.16 | 0.16 | 0.17 | 0.26 | 0.19 | 0.16 | 0.58 | < 0.050 | < 0.050 | < 0.050 | < 0.050 | < 0.050 | < 0.050 | < 0.050 | < 0.050
Antimony (Dissolved) |  | U | 1455 | µg/l | 0.50 | < 0.50 | < 0.50 | < 0.50 | < 0.50 | < 0.50 | < 0.50 | < 0.50 | 1.2 | < 0.50 | < 0.50 | < 0.50 | < 0.50 | < 0.50 | < 0.50 | < 0.50 | 9.4 | < 0.50 | < 0.50 | < 0.50 | < 0.50 | < 0.50 | < 0.50 | < 0.50 | < 0.50 | < 0.50 | < 0.50 | < 0.50 | < 0.50 | < 0.50 | < 0.50 | 5.8 | 4.7 | < 0.50 | 1.3 | < 0.50 | < 0.50 | < 0.50 | < 0.50 | < 0.50 | 3.8 | < 0.50 | < 0.50 | < 0.50 | < 0.50 | < 0.50 | < 0.50 | < 0.50 | 3.1 | < 0.50 | < 0.50 | < 0.50 | < 0.50 | < 0.50 | < 0.50 | < 0.50 | 6.1
Cadmium (Dissolved) |  | N | 1455 | µg/l | 0.08 | < 0.08 | < 0.08 | < 0.08 | < 0.08 | < 0.08 | < 0.08 | < 0.08 | < 0.08 | 0.11 | 0.1 | < 0.08 | 0.09 | < 0.08 | 0.08 | < 0.08 | < 0.08 | < 0.08 | < 0.08 | < 0.08 | < 0.08 | < 0.08 | < 0.08 | < 0.08 | < 0.08 | 0.1 | 0.1 | 0.12 | 0.14 | < 0.08 | < 0.08 | < 0.08 | < 0.08 | < 0.08 | 0.13 | < 0.08 | < 0.08 | 0.1 | 0.1 | < 0.08 | < 0.08 | < 0.08 | < 0.08 | < 0.08 | 0.09 | 0.1 | 0.08 | < 0.08 | < 0.08 | < 0.08 | 0.09 | < 0.08 | 0.09 | < 0.08 | < 0.08 | < 0.08 | < 0.08
NEED TO SET UP SGV & EMAILED BETH TO CHECK THE RESULTS