## Introduction
Introduction
This Stage 1-3 assessment has been undertaken following the approach set out in the European Commission Guidance concerning baseline reports under Article 22(2) of Directive 2010/75/EU on industrial emissions (2014/C 136/03). The Stage 1-3 assessment is designed to identify relevant hazardous substances for the installation which should be considered in developing a baseline for the site; in this instance, the assessment also follows the Environment Agency’s request (CAR Reference XP3832NV/0466572) which states “Whilst this [request] only applies to hazardous substances, we recommend including any other [potentially] polluting substances to gain a full understanding of the potential risks from operations”. For the purposes of undertaking this Stage 1-3 baseline assessment, substances used at the site from the point of permit issue (April 2007) have been considered. It is recognised that many of these substances are no longer present at the site as of March 2024. The substances listed in Table 1 are not an exhaustive list of all chemicals used on site since April 2007, but instead provide a summary of ‘most relevant or ‘exemplar’ chemicals, i.e. chemicals that are deemed either to have the potential to be hazardous to the environment or used in the highest quantity. The site historically manufactured firefighting foams, some of which contained per and polyfluoroalkyl (PFAS) substances. The physical, chemical, toxicological, and environmental properties of PFAS vary considerably, and differing PFAS and groups of PFAS do not have the same potential for human health or environmental impact. The regulatory status of PFAS is continuing to evolve, and the scientific community is generating additional data regarding PFAS properties and potential impact. For example, the UK Committee on Toxicity of Chemicals in Food, Consumer Products and the Environment (COT) (an independent scientific committee that provides advice to the Food Standards Agency (FSA), the Department of Health and Social Care, and other Government Departments and Agencies on matters concerning the toxicity of chemicals in the UK) has a working group for PFAS which is reviewing the evidence to support human health risk assessment of PFAS in the context of existing and legacy exposure through food, drinking water and the environment, with their conclusions yet to be reported at the time of writing (January 2025). Where raw materials, intermediates or products containing PFAS have been present, they have been included as potentially polluting substances as a precautionary approach to the assessment per the EA’s request. Ramboll understands that historical PFAS-containing foam manufacturing included two products; synthetic based foams (ceased in 2022) and protein based foams (ceased in March 2024. Protein base liquor (PFAS free) continued to be manufactured on site until March 2024. As such, tanks relating to these processes are in the process of being decontaminated, decommissioned and removed from site (or have been removed already). As of June 2025, it is noted that all rainwater on site is being collected in existing available above ground storage tanks and IBCs and stored on site prior to treatment through the proposed contained stormwater treatment system (permit variation application to add the non-hazardous waste operation to the permit submitted in May 2025). This prevents any surface water which could be contaminated from residual PFAS, synthetic or other hazardous chemicals from leaving the site. Compounds proposed for use in the treatment system to aid in the PFAS removal have been included as potentially polluting substances as a precautionary approach to the assessment per the EA’s request. The materials risk are presented in the following tabs depending on whether they were stored in bulk tanks or smaller packs such as drums, kegs or IBCs.
The assessment has identified the following relevant hazardous substances as being currently or historically present on the site and therefore should be assessed at the site to provide a baseline: • PFAS • Zinc • TPH • pH • Cetrimonium chloride The PFAS family of chemicals have been included as potentially relevant hazardous substances. The physical, chemical, toxicological and environmental properties of the PFAS family vary considerably, and differing PFAS and PFAS groups do not have the same potential for human health or environmental impact, however they have been included to provide a precautionary approach to the assessment.

## Bulk Storage
Stage 1 |  | Stage 2 | [5 empty] | Location | Stage 3 |  |  | Site Specific Risk
Chemicals Handled |  | Chemical Characteristics and Toxicity (MSDS Data) | [5 empty] | Primary Containment | Site Specific Characteristics
Material Name | Substances Contained | State: | CAS No. | Risk Phrases (CLP) | Hazard Substance under Stage 2 | Environmental fate and behaviour Taken from MSDS data | Relevant Hazardous Substance | Area | Quantity | Storage Arrangements | Delivery, storage and use details | Comments / Chemical of Concern?
S – Solid
L – Liquid
G - Gas
Hexylene Glycol | Hexylene Glycol | L | 203-489-0 | H315 H319 H361d | Yes | Biodegradable with low potential for bioaccumulation. Not classified as dangerous to the environment. | No | External Tank Farm Tank 11 | Capacity: 23,136 litres Working capacity: 22,000 litres | The bulk storage tank is constructed of mild steel with a hydrostatic capillary gauge; the date of construction is unknown. The tank currently stores rainwater and will be removed from the site at a later stage. | External Tank farm The tanks are contained within a large bund within the external tank farm with significant capacity to provide secondary containment. In some cases, the bund is further separated to provide segregation for incompatible materials. The tank farm bunds are checked on a daily basis to prevent the accumulation of rainwater and maintain the containment capacity, and all tanks are subject to routine integrity checks. In 2023, site management undertook sampling and analysis of the bund water to demonstrate that it was free from PFAS contamination. Three samples were taken over a period of several weeks; PFAS was below detectable limits in all samples. Furthermore, Tank inspections and integrity tests were undertaken in 2023. The tanks were reported as being in good condition and remedial works were not required. Subsequent to the inspection, the decision to cease production of foam products was made and many of the tanks are in the process of being decontaminated and decommissioned. In order to prevent overfilling of the tanks, Angus operates a policy of not filling the tanks to their full capacity. Therefore, each tank has a capacity and a working volume. Procedures are in place so that tanks are not filled above the working volume. This provides sufficient ullage to prevent tanks overtopping into the bunded area. In addition, where indicated in the tank description, high and/or high-high level alarms are installed. Spill kits and drain covers are provided in strategic locations and site personnel are trained in spill response. Historically, surface water in the bunds would be collected via a sump and transferred via a separator (to remove hydrocarbons) into the two lagoons in the north of the site. An isolation valve was installed in the exit from the site lagoons. The valve only opened and water released to the United Utilities sewer when it was within specification limits of the trade effluent consent, and onto the municipal treatment works. In the event of a spill, the valve would be closed in order to contain the material on site. This would then be removed for offsite disposal. The site drains and lagoons provided significant capacity for tertiary containment. There was no direct pathway from the tank farm to surface waters. The site no longer discharges surface water to sewer. Rainwater is collected from the decommissioned foam plant area and stored in tanks or IBCs prior to being removed from site for disposal. The site drainage system provides substantial tertiary containment for the area of the site that used to contain the foam plant and yard. Should a spill occur in the yard, it would have been cleaned up using the many spill kits located around the site. However, if a spill reached the drains then it could be isolated and pumped out into IBCs for removal from the site as waste. The site drainage system and interceptor have been subject to CCTV inspections and routine maintenance. Many of tanks previously used in manufacture of PFAS containing foams are in the process of being decontaminated and decommissioned. With a programme in place to remove all PFAS contaminated tanks in the near future. | Material contained within the tank is not considered to be dangerous to the environment. The tank is located within a bund with sufficient containment. Secondary and tertiary containment is provided. Very Low Risk. Collection of soil and groundwater reference data not required.
Tankmaster C8 | Sodium chloride (5-10%) 2-Methylpentane-2,4-diol (3-5%) Ferrous sulphate (1-3%) Zinc oxide (<1%) 1,3,5-tris(2-hydroxyethyl)hexahydro-1,3 (<1%) | L | 7647-14-5 107-41-5 7720-78-7 1314-13-2 4719-04-4 | H302 H315 H317 H319 H410 | Yes | The MSDS states that the substance is very toxic to aquatic life. Rapidly degradable; not expected to bioaccumulate. This material is understood to contain PFAS; some of which may be persistent or may bio-transform in the environment to a more persistent form. | Yes – Zinc and PFAS | External Tank Farm Tank 49 Previously contained C8 Foam Concentrates of varying types, including FP350C8 and TankmasterC8) | Capacity: 70,800 litres; Working capacity: 68,000 litres | The bulk storage tank was constructed of mild steel with a manometer gauge; the date of construction is unknown. This tank is no longer present on site and C8 chemicals are no longer used. |  | Material historically contained within this tank has properties that are hazardous to the environment. However, it was stored with tertiary containment and no spills have been reported from the tank. Low Risk. Collection of soil and groundwater reference data may be required for Zinc as this is a potentially relevant hazardous substance.
FP350 C8 | Sodium chloride (5-10%) 2-Methylpentane-2,4-diol (2-5%) 1,3,5-tris(2-hydroxyethyl)hexahydro-1,3 (<1%) Ferrous sulphate (<1%) Zinc oxide (<1%) |  |  |  |  | The MSDS states that the substance is very toxic to aquatic life. Expected to be biodegradable and not expected to bioaccumulate. This material is understood to contain PFAS; some of which may be persistent or may bio-transform in the environment to a more persistent form.
FM308 - 33% Magnesium Chloride Solution | FM308 – 33% magnesium chloride solution | L | 7786-30-3 | None | No | Inorganic naturally occurring product. Bioaccumulation is unlikely. High chloride concentration may harm vegetation. | No | External Tank Farm Tank 19 | Capacity: 15,000 litres; Working capacity: 14,000 litres | The bulk storage tank is constructed of mild steel with a manometer gauge; date of construction is unknown. The tank is decommissioned. It will be decontaminated prior to being removed from the site. |  | Material contained is not considered to be hazardous to the environment. No spills of magnesium chloride have been reported on site. Due to the control measure in place the risk is considered to be Very Low. Collection of soil and groundwater reference data not required.
3% Protein Base for Eau et Feu | Zinc chloride (0.1-1%) Iron(II) sulphate, heptahydrate (0.1-1%) 2,2',2"-(hexahydro-1,3,5-triazine-1,3,5-triyl) triethanol (0.1-1%) | L | 7646 7782-63-0 4719-04-4 | H302 H314 H315 H317 H319 H330 H335 H362 H400 H410 H412 | Yes | Harmful to aquatic life with long lasting effects and may cause long-term adverse effects in the environment. | Yes - Zinc | External Tank Farm Tank 22 – Protein Base | Capacity: 39,398 litres; Working capacity: 37,500 litres | The bulk storage tank was constructed of mild steel with no method of detection; the date of construction is unknown. The tank is decommissioned. It will be decontaminated prior to being removed from the site. |  | Material contained is considered to be hazardous to the environment. Low to Moderate Risk. Collection of soil and groundwater reference data is required for Zinc as it is a relevant hazardous substance.
[8 empty] | External Tank Farm Tank 28 - Protein Base | Capacity: 39,682 litres; Working capacity: 37,500 litres |  |  | Material contained is considered to be hazardous to the environment. No spills of this material have been reported on site. The tank farm bund provides significant secondary containment for the tanks. Low Risk. Collection of soil and groundwater reference data is required for Zinc as this is a relevant hazardous substance.
[8 empty] | External Tank Farm Tank 99 - protein base | Capacity: 31,000 litres; Working capacity:30,000 litres | The double-skinned bulk storage tank is constructed of an inner shell of 3mm copolymer fabric backed PP and an outer reinforcement of 625 resin. It has a manometer gauge and was constructed in circa 2014. Traces of fluorosurfactants may be present. The tank is decommissioned. It will be decontaminated prior to being removed from the site. |  | Material contained is considered to be hazardous to the environment. However, secondary and tertiary containment systems are in place and there have been no spills reported from this tank. Low Risk. Collection of soil and groundwater reference data may be required for Zinc as this is a relevant hazardous substance.
Untreated ammoniacal condensate from process | Untreated ammoniacal condensate from process, comprising wastewater (~0.7% ammonia concentration). Surfactants not yet added in this early stage of the process. | L | N/A | N/A | N/A | N/A | No | External Tank Farm Tank 26 | Capacity: 24,000 litres; Working capacity: 20,000 litres | The bulk storage tank is constructed of mild steel with an inner lining of polymer resin and a magnetic Klinger gauge; date of construction is unknown. The tank is fitted with working level and high level switches. The tank is decommissioned. It will be decontaminated prior to being removed from the site. |  | Material contained within the tank has three levels of containment and is not considered to be hazardous to the environment. Very Low Risk. Collection of soil and groundwater reference data not required.
35% Hydrogen peroxide solution | 35% Hydrogen peroxide solution | L | 7722-84-1 | H302 H315 H318 H335 | Yes | Readily biodegradable; not bioaccumulative. Not classified as dangerous to the environment. | No | External Tank Farm Tank 27 | Capacity: 9,965 litres; Working capacity: 9,000 litres | The bulk storage tank is constructed of double skinned PE 100 HDPE tank with a magnetic Klinger gauge; the tank was constructed circa 2016. The tank is decommissioned. It will be decontaminated prior to being removed from the site. |  | Material contained is not considered to be hazardous to the environment. No spills of this material have been reported on site. Due to the control measure in place the risk is considered to be Very Low. Collection of soil and groundwater reference data not required.
96% Sulphuric Acid | Sulphuric Acid | L | 7664-93-9 | H290 H314 | Yes | Inorganic, soluble in water. The low pH will have adverse effect on aquatic environment. Non-persistent as should eventually be neutralised by alkaline conditions in water/diluted. | Yes - pH | External Tank Farm Tank 29 | Capacity: 11,000 litres; Working capacity: 10,000 litres | The bulk storage tank was constructed of mild steel with a magnetic klinger gauge; the date of construction is unknown. The tank has been decommissioned since 2018 when it was decontaminated and removed from site. |  | Material historically contained within this tank had properties that are harmful to the environment. However, significant quantities of material would have to be lost to the aquatic environment in order to result in harm. Primary, secondary and tertiary containment systems were in place and no spills or material have been reported on site. Low Risk. Collection of soil and groundwater reference data may be required for pH level.
Floor Washings | This could include washings from clean-up of spills, tank clean out, raw materials, finished product, etc. i.e. predominantly contains water. The washings could have previously contained raw materials, intermediates and products from foam manufacture. | L | N/A | N/A | Assumed to be contaminated with PFAS. | This material has the potential to contain PFAS; some of which may be persistent or may bio-transform in the environment to a more persistent form. | Yes - PFAS | External Tank Farm Tank 35 | Capacity: 47,000 litres; Working capacity: 46,000 litres | The bulk storage tank is constructed of stainless steel with a manometer gauge; the date of construction is unknown. Effluent is removed for off-site incineration. The site is in the process of decontaminating and removing this tank. |  | Material contained within this tank has potential to have properties that are potentially harmful to the environment. However; secondary and tertiary containment systems are in place and there have been no spills reported from this tank. Low Risk. Collection of soil and groundwater reference data may be required for PFAS as this is a potentially relevant hazardous substance.
Ammoniacal condensate treated with 35% Hydrogen peroxide | 35% Hydrogen peroxide solution | L | 7722-84-1 | H302 H315 H318 H335 | Yes | Readily biodegradable; not bioaccumulative. Not classified as dangerous to the environment. | No | External Tank Farm Tank 46 | Capacity: 57,704 litres; Working capacity: 54,000 litres | The bulk storage tank is constructed of stainless steel with a high-level switch and magnetic Klinger gauge; the tank was constructed in circa 2005. Treated effluent is removed from site for incineration. The tank currently contains rainwater. |  | Material contained is not considered to be hazardous to the environment. No spills of this material have been reported on site. Due to the control measure in place the risk is considered to be Very Low. Collection of soil and groundwater reference data not required.
TF90 Training Foam Concentrate | 2-methyl-2,4-pentanediol (1-4%) | L | 107-41-5 | H302 H315 H317 H319 H330 H361 H361d H372 | Yes | Rapidly degradable; not expected to bioaccumulate. Not classified as hazardous to the environment. This substance does not contain PFAS. | No | External Tank Farm Tank 48 | Capacity:70,800 litres; Working capacity: 68,000 litres | The bulk storage tank was constructed of mild steel with a manometer gauge; the date of construction is unknown. The tank is no longer present on-site.
Alcoseal | 2-methyl-2,4-pentanediol (4-10%) Ethanol (0.1-1%) 2,2',2"-(hexahydro-1,3,5-triazine-1,3,5-triyl) triethanol (0.1-1%) 2-methyl-2-propanol (0.05-1%) Diethanolamine (<0.05%) 1,2-benzisothiazol-3(2H)-one (<0.05%) 2-methyl-2H-isothiazol-3-one (<0.05%) | L | 107-41-5 64-17-5 4719-04-4 75-65-0 111-42-2 2634-33-5 2682-20-4 | H225 H301 H302 H311 H314 H315 H317 H318 H319 H330 H332 H335 H361 H361d H372 H373 H400 H410 | Yes | 1,2-benzisothiazol-3(2H)-one and 2-methyl-2H-isothiazol-3-one are classified as toxic to the aquatic environment, but present in <0.05% concentration. Rapidly degradable and not expected to bioaccumulate. This material is understood to contain PFAS; some of which may be persistent or may biotransform in the environment to a more persistent form. | Yes - PFAS | External Tank Farm Tank 91 - Alcohol Resistant Film Forming Fluoroprotein Concentrate (blended C6 product) | Capacity:17,139 litres; Working capacity: 16,000 litres | The bulk storage tank is constructed of mild steel with a manometer gauge; the date of construction is unknown. The tank is decommissioned. It will be decontaminated prior to being removed from the site. |  | This material is foam product that contains PFAS substances which may be persistent or may bio- transform to a more persistent form in the environment. Low to Moderate Risk. Collection of soil and groundwater reference data may be required for Zinc and PFAS as these are relevant hazardous substance. Due to the low concentration of Nickel (<0.05%), it not included as a relevant hazardous substance.
Monnex Ammonia Scrubber | Sulphuric acid Ammonium sulphate | L | 7664-93-9 7783-20-2 | H290 H302 H314 H319 | Yes | Not classified as dangerous to the environment. | No | External Tank Farm Tank E1 | Capacity: 4,000 litres; Working capacity: 3,500 litres | The double-skinned bulk storage tank is constructed of an inner shell of 3mm copolymer fabric backed PP and an outer reinforcement of crystic 397 PA resin. It has an ultrasonic level sensor (high level and low level sensors) and was constructed circa 2013. |  | Material contained is not considered to be hazardous to the environment. No spills of this material have been reported on site. Due to the control measure in place the risk is considered to be Very Low. Collection of soil and groundwater reference data not required.
77% sulphuric acid | Sulphuric acid | L | 7664-93-9 | H290 H314 | Yes | Inorganic, soluble in water. The low pH will have adverse effect on aquatic environment. Non-persistent as should eventually be neutralised by alkaline conditions in water/diluted. | Yes - pH | External Tank Farm Tank E2 | Capacity: 15,000 litres; Working capacity: 13,500 litres | The bulk storage tank is constructed of HDPE with a secondary skin and ultrasonic level sensor (high level and low lever sensors) and was constructed circa 2013. |  | Material contained within this tank has properties that are harmful to the environment. However, significant quantities of material would have to be lost to the aquatic environment in order to result in harm. No spills of this material have been reported on site. Due to the control measure in place the risk is considered to be Low. Collection of soil and groundwater reference data may be required for pH level.
Ammonium sulphate solution. (Monnex scrubber waste) | Ammonium sulphate | L | 7783-20-2 | H302 H319 | No | Not classified as dangerous to the environment. | No | External Tank Farm Tank E3 | Capacity: 31,000 litres; Working capacity:30,000 litres | The bulk storage tank is constructed of HDPE with a secondary skin and ultrasonic level sensor (high level and low lever sensors) and was constructed circa 2013. |  | Material contained is not considered to be hazardous to the environment. No spills of this material have been reported on site. Due to the control measure in place the risk is considered to be Very Low. Collection of soil and groundwater reference data not required.
Niagara 3-3 | 2-methyl-2,4-pentanediol (4-10%) Ethanol (0.1-4%) 1,2-propanediol (0.1-1%) 2,2',2"-(hexahydro-1,3,5-triazine-1,3,5-triyl) triethanol (0.1-1%) Ethane-1,2-diol (0.1-1%) 2-methyl-2-propanol (0.1-1%) Iron(II) chloride (0.05-1%) Diethanolamine (<0.1%) 2-(2-butoxyethoxy)ethanol (0.05-0.1%) Iron(III) chloride (<0.05%) Nickel dichloride (<0.05%) | L | 107-41-5 64-17-5 57-55-6 4719-04-4 107-21-1 75-65-0 7758-94-3 111-42-2 112-34-5 7705-08-0 7718-54-9 | H225 H290 H301 H302 H314 H315 H317 H318 H319 H330 H331 H332 H334 H335 H341 H350i H360D H361 H361d H372 H373 H400 H410 | Yes | The MSDS states this material is not classified as hazardous to the environment, however it contains low concentrations of materials that have statements H400 (very toxic to aquatic life) and H410 (very toxic to aquatic life with long lasting effects). The material is understood to contain PFAS; some of which may be persistent or may bio-transform in the environment to a more persistent form. | Yes - PFAS | External Tank Farm Tank 91 - Alcohol Resistant Film Forming Fluoroprotein Concentrate (blended C6 product) | Capacity:17,139 litres; Working capacity: 16,000 litres | The bulk storage tank is constructed of mild steel with a manometer gauge; the date of construction is unknown. The tank is decommissioned. It will be decontaminated prior to being removed from the site. |  | This material is foam product that contains PFAS substances which may be persistent or may bio- transform to a more persistent form in the environment. Low to Moderate Risk. Collection of soil and groundwater reference data may be required for Zinc and PFAS as these are relevant hazardous substance. Due to the low concentration of Nickel (<0.05%), it not included as a relevant hazardous substance.
[8 empty] | Process Building (internal) Tank 44 - Alcohol Resistant Film Forming Fluoroprotein Concentrate | Capacity: 11,300 litres; Working capacity: 10,500 litres | The bulk storage tank is constructed of stainless steel with a load cells and weight finder for level detection; the date of construction is unknown. The tank is decommissioned. It will be decontaminated prior to being removed from the site. | Process Building Tanks These bulk tanks are located within the process building. This building historically housed the foam plant. However, there has been no manufacture of fire fighting foams since March 2024. The building also houses the vessels and relating to the Monnex process which will continue to be manufactured. The types of redundant equipment in the process building include filter presses, evaporator, condenser, hydrolysers, calorifier and various small storage tanks. The building is also used to store raw materials and products in IBCs. Tank inspections and integrity tests were undertaken in 2023. The tanks were reported as being in good condition and remedial works were not required. Subsequent to the inspection, the decision to cease production was made and many of the tanks are in the process of being decontaminated and decommissioned. The building is constructed with a concrete floor which slopes away from openings. There are no connections to the site drainage system or sewer in the building. It is served by a network of Aco drains that provide containment for the internal tanks and vessels. All liquids from the Aco drains are pumped to a storage tank located in the tank farm. The effluent is removed for offsite disposal by incineration in order to destroy any traces of PFAS containing substances that may be present. Aco drains have been subject to hydraulic testing and were demonstrated to be watertight. Should any liquids leave the building, or loss of containment occur outside of the building (e.g. due to forklift truck incident) then the mitigation measures described in the external tank farm section to prevent materials leaving site by the drainage system would also be applicable. It is unlikely that an incident would occur inside the process building that would result in a significant loss of containment that it could exit the building and travel by overland flow to the unmade ground to the south of the site. However, the area to the south of the foam yard is kerbed with a gully that leads to the surface water drainage sump. Substances reaching the sump can be contained with the drainage system. In order to prevent overfilling of tanks, Angus operates a policy of not filling the tanks to their full capacity. Therefore, each tank has a capacity and a working volume. Procedures are in place so that tanks are not filled above the working volume. This provides sufficient ullage to prevent tanks overtopping into the bunded area. In addition, where indicated in the tank description, high and/or high-high level alarms are installed. Spill kits are provided in strategic locations and site personnel are trained in spill response. | This material is foam product that contains PFAS substances which may be persistent or may bio- transform to a more persistent form in the environment. However, it is stored internally in a building which is isolated from the site drainage system. Low to Moderate Risk. Due to the low concentration of Nickel (<0.05%), it not included as a relevant hazardous substance.
[8 empty] | Process Building (internal) Tanks 96 and 97 - Fluoroprotein or Film Forming Fluoroprotein Foam Concentrate | Capacity: 17,139 litres; Working capacity: 16,000 litres | The bulk storage tanks are constructed of mild steel with a manometer gauge; the date of construction is unknown. The tanks are decommissioned.. They will be decontaminated prior to being removed from the site. |  | The materials stored are known to be toxic and/or harmful to aquatic life and contain PFAS substances which may be persistent or may bio- transform to a more persistent form in the environment. However, the tanks are located within a building which is isolated from the site drainage system. There have been no reports of spillages from this location having exited the building. Low to Moderate Risk. Due to the low concentration of Nickel (<0.05%), it not included as a relevant hazardous substance.
Evaporated Hydrolysate plus Make-Up Additives | Calcium sulphate (<25%) Iron(II) sulphate, heptahydrate (<4%) Ammonia (<1%) | L | 7778-18-9 7782-63-0 1336-21-6 | H302 H314 H315 H319 H400 | Yes | Not expected to bioaccumulate. Very toxic to aquatic life. | Yes - Ammonia | Process building (internal) Tank 5 - Made up Tank | Capacity: 16,225 litres; Working capacity: 15,200 litres | The bulk storage tank was constructed of stainless steel with a manometer gauge and high level probe; the date of construction is unknown. This tank was a blending tank. It was heated via a steam coil and attached to a vacuum system. The tank is decommissioned. It will be decontaminated prior to being removed from the site. |  | The material contained within this tank contains ammonia that is hazardous to the environment. However, the concentration of ammonia is <1% and therefore the overall material is not considered to be hazardous. Additionally, the material is stored internally in a building which is isolated from the site drainage system. Very Low Risk. Collection of soil and groundwater reference data is not required.
Hydrolysate (fire fighting foam concentrate) | Calcium sulphate (<25%) Iron(II) sulphate, heptahydrate (<4%) Ammonia (<1%) | L | 7778-18-9 7782-63-0 1336-21-6 | H302 H314 H315 H319 H400 | Yes | Not expected to bioaccumulate. Very toxic to aquatic life. | Yes - Ammonia | Process building (internal) Tank 24 | Capacity: 16,000 litres; | The bulk storage tank was constructed of mild steel. It was constructed in circa 1973 and in operation until circa 2000, when it was decommissioned.
Treated ammoniacal condensate (Treated foam plant effluent) | Ammonium sulphate (<1%) Ammonium chloride (<1%) | L | 7732-20-2 12125-02-9 | H302 H319 | Yes | Not classified as dangerous to the environment. | No | Process building (internal) Tank 30 | Capacity: 19,984 litres; Working capacity: 18,000 litres | The bulk storage tank is constructed of mild steel with a manometer gauge and high-level probe; the date of construction is unknown. The tank is heated through a steam coil and attached to a vacuum system. The tank is decommissioned. It will be decontaminated prior to being removed from the site. |  | Material contained is not considered to be hazardous to the environment. No spills of this material have been reported on site. Due to the control measure in place the risk is considered to be Very Low. Collection of soil and groundwater reference data not required.
Alcoseal 3-6 | 2-methyl-2,4-pentanediol (4-10%) Ethanol (0.1-1%) 2,2',2"-(hexahydro-1,3,5-triazine-1,3,5-triyl) triethanol (0.1-1%) 2-methyl-2-propanol (0.05-1%) Diethanolamine (<0.05%) 1,2-benzisothiazol-3(2H)-one (<0.05%) 2-methyl-2H-isothiazol-3-one (<0.05%) | L | 107-41-5 64-17-5 4719-04-4 75-65-0 111-42-2 2634-33-5 2682-20-4 | H225 H301 H302 H311 H314 H315 H317 H318 H319 H330 H332 H335 H361 H361d H372 H373 H400 H410 | Yes | 1,2-benzisothiazol-3(2H)-one and 2-methyl-2H-isothiazol-3-one are classified as toxic to the aquatic environment, but present in <0.05% concentration. Rapidly degradable and not expected to bioaccumulate. This material is understood to contain PFAS; some of which may be persistent or may bio-transform in the environment to a more persistent form. | Yes - PFAS | Process building (internal) Tank 44 - Alcohol Resistant Film Forming Fluoroprotein Concentrate | Capacity: 11,300 litres; Working capacity: 10,500 litres | The bulk storage tank is constructed of stainless steel with a load cells and weight finder for level detection; the date of construction is unknown. The tank is decommissioned. It will be decontaminated prior to being removed from the site. |  | This material is foam product that contains PFAS substances which may be persistent or may bio- transform to a more persistent form in the environment. However, it is stored internally in a building which is isolated from the site drainage system. Low to Moderate Risk. Due to the low concentration of Nickel (<0.05%), it not included as a relevant hazardous substance.
50% Ferrous Sulphate Solution | Iron (II) Sulphate | L | 7782-63-0 | H302 H315 H319 | Yes | Inorganic; bioaccumulation not expected. Not classified as hazardous to the environment. | No | Process building (internal) Tank 54 | Capacity: 1,800 litres; Working capacity: 1,500 litres | The bulk storage tank is constructed of HDPE, the method level detection is sight through a top inspection hatch; the date of construction is unknown. The tank is decommissioned. It will be decontaminated prior to being removed from the site. |  | Material contained is not considered to be hazardous to the environment. No spills of this material have been reported on site. Due to the control measure in place the risk is considered to be Very Low. Collection of soil and groundwater reference data not required.
Hydrolysate classified material - High Solids Hydrolysate | Calcium sulfate (<25%) Iron(II) sulphate, heptahydrate (<4%) Ammonia (<1%) | L | 7778-18-9 7782-63-0 1336-21-6 | H302 H314 H315 H319 H400 | Yes | Not expected to bioaccumulate. Very toxic to aquatic life. | Yes - Ammonia | Process building (internal) Tank 37 | Capacity: 24,590 litres; Working capacity: 22,500 litres | The bulk storage tank is constructed of mild steel. Level detection is sight through a top inspection hatch. The date of construction is unknown. The tank is decommissioned. It will be decontaminated prior to being removed from the site. |  | The material contained within this tank contains ammonia that is hazardous to the environment. However, the concentration of ammonia is <1% and therefore the overall material is not considered to be hazardous. Additionally, the material is stored internally in a building which is isolated from the site drainage system. Very Low Risk. Collection of soil and groundwater reference data is not required.
Hydrolyser High Solids Hydrolysate | Hydrolysate Calcium sulfate (<25%) Iron(II) sulphate, heptahydrate (<4%) Ammonia (<1%) | L | 7778-18-9 7782-63-0 1336-21-6 | H302 H314 H315 H319 H400 | Yes | Not expected to bioaccumulate. Very toxic to aquatic life. | Yes - Ammonia | Process building (internal) Tanks 51 and 52 - Hydrolyser High Solids Hydrolysate | Capacity: 23,520 litres; Working capacity: 21,500 litres | The bulk storage tank is constructed of stainless steel with level detection by sight through a top inspection hatch and a high level probe; the date of construction is unknown. The tank is heated through a steam coil and attached to a vacuum system. The tank is decommissioned. It will be decontaminated prior to being removed from the site. |  | The material contained within this tank contains ammonia that is hazardous to the environment. However, the concentration of ammonia is <1% and therefore the overall material is not considered to be hazardous. Additionally, the material is stored internally in a building which is isolated from the site drainage system. Very Low Risk. Collection of soil and groundwater reference data is not required.
| Hydrated Lime Calcium dihydroxide (<25%) | S |  |  | Yes | Not classified as hazardous to the environment. | No
Filtered Hydrolysate with reduced water content. | Calcium sulfate (<25%) Iron(II) sulphate, heptahydrate (<4%) Ammonia (<1%) | L | 7778-18-9 7782-63-0 1336-21-6 | H302 H314 H315 H319 H400 | Yes | Not expected to bioaccumulate. Very toxic to aquatic life. | Yes - Ammonia | Process building (internal) Tank 67 | Capacity: 24,000 litres; Working capacity: 20,000 litres | The bulk storage tank is constructed of stainless steel and the method level detection is sight via a top inspection and a high-level probe; the date of construction is unknown. The tank contents are cycled through steam fed heat exchangers and it is attached to a vacuum system. The tank is decommissioned. It will be decontaminated prior to being removed from the site. |  | The material contained within this tank contains ammonia that is hazardous to the environment. However, the concentration of ammonia is <1% and therefore the overall material is not considered to be hazardous. Additionally, the material is stored internally in a building which is isolated from the site drainage system. Very Low Risk. Collection of soils and groundwater data is not required.
Filtrate Storage – filtered hydrosylate | [7 empty] | Process building (internal) Tank 84 | Capacity: 38,000 litres; Working capacity: 36,000 litres | The bulk storage tank is constructed of stainless steel and the method level detection is sight via a top inspection and a high-level probe; the date of construction is unknown. The tank is heated through a steam coil and attached to a vacuum system. The tank is decommissioned. It will be decontaminated prior to being removed from the site.
Filtrate Storage – filtered hydrosylate | [7 empty] | Process building (internal) Tank 95 | Capacity: 17,500 litres; Working capacity: 16,000 litres | The bulk storage tank is constructed of mild steel and the method level detection is sight through a top inspection hatch and a high level probe. The date of construction is unknown. The tank is attached to a vacuum system. The tank is decommissioned. It will be decontaminated prior to being removed from the site. |  | The material contained within this tank contains ammonia that is hazardous to the environment. However, the concentration of ammonia is <1% and therefore the overall material is not considered to be hazardous. Additionally, the material is stored internally in a building which is isolated from the site drainage system. Very Low Risk. Collection of soil and groundwater reference data is not required.
Mearlcrete | Iron(II) sulphate, heptahydrate (1-4%) Zinc chloride (0.1-1%) 2,2',2"-(hexahydro-1,3,5-triazine-1,3,5-triyl)triethanol (0.1-1%) | L | 7782-63-0 7646-85-7 4719-04-4 | H302 H314 H315 H317 H319 H330 H372 H400 H410 | Yes | Zinc chloride is toxic to aquatic life. Material may cause long-term adverse effects in the environment. | Yes – Zinc | Process building (internal) Tank 96 and Tank 97 - Fluoroprotein or Film Forming Fluoroprotein Foam Concentrate | Capacity: 17,139 litres; Working capacity: 16,000 litres | The bulk storage tanks are constructed of mild steel with a manometer gauge; the date of construction is unknown. The tanks are decommissioned.. They will be decontaminated prior to being removed from the site. |  | The tanks are located within a building which is isolated from the site drainage system. There have been no reports of spillages from this location having exited the building. Low Risk. Due to the low concentration of Nickel (<0.05%), it not included as a relevant hazardous substance.Collection of soil and groundwater reference data may be required for Zinc as this is potentially relevant hazardous substances.
Procrete | 2-methyl-2,4-pentanediol (4-10%) Iron(II) sulphate, heptahydrate (1-4%) Iron(II) chloride (0.1-4%) Zinc chloride (1-4%) 2,2',2"-(hexahydro-1,3,5-triazine-1,3,5-triyl)triethanol (0.1-1%) Iron(III) chloride (<1%) Nickel dichloride (<0.05%) | L | 107-41-5 7782-63-0 7758-94-3 7646-85-7 4719-04-4 7705-08-0 7718-54-9 | H290 H301 H302 H314 H315 H317 H318 H319 H330 H331 H334 H335 H341 H350i H360D H361 H361d H372 H373 H400 H410 H412 | Yes | Material is harmful and toxic to aquatic life with long lasting effects and may cause long-term adverse effects in the environment. | Yes – Zinc
50% Ferrous Sulphate Solution | Iron (II) Sulphate | L | 7782-63-0 | H302 H315 H319 | Yes | Inorganic; bioaccumulation not expected. Not classified as hazardous to the environment. | No | Process building (internal) Tank 54 | Capacity: 1,800 litres; Working capacity: 1,500 litres | The bulk storage tank is constructed of HDPE, the method level detection is sight through a top inspection hatch; the date of construction is unknown. The tank is decommissioned. It will be decontaminated prior to being removed from the site. |  | Material contained is not considered to be hazardous to the environment. No spills of this material have been reported on site. Due to the control measure in place the risk is considered to be Very Low. Collection of soil and groundwater reference data not required.
Petroseal 6% | 2-(2-butoxyethoxy)ethanol (4-10%) 2,2',2"-(hexahydro-1,3,5-triazine-1,3,5-triyl) triethanol (0.1-1%) Zinc chloride (0.1-1%) Ethane-1,2-diol (0.1-1%) Iron(II) sulphate, heptahydrate (0.1-1%) 2-methyl-2,4-pentanediol (0.1-1%) 2-methyl-2-propanol (<1%) Ethanol (<0.05%) | L | 112-34-5 4719-04-4 7646-85-7 107-21-1 7782-63-0 107-41-5 75-65-0 64-17-5 | H225 H302 H314 H315 H317 H319 H330 H332 H335 H361d H372 H373 H400 H410 H412 | Yes | Petroseal C6 3 may cause long-term adverse effects in the environment. Zinc chloride is toxic to aquatic life. 2-methyl-2-propanol is not readily degradable in water. Iron(II) sulphate heptahydrate, Zinc chloride, 2-(2-butoxyethoxy) ethanol, and 2-methyl-2,4-pentanediol have low potential for bioaccumulation. This material is understood to contain PFAS; some of which may be persistent or may bio-transform in the environment to a more persistent form. | Yes - Zinc and PFAS | Process building (internal) Tank 96 and Tank 97 - Fluoroprotein or Film Forming Fluoroprotein Foam Concentrate | Capacity: 17,139 litres; Working capacity: 16,000 litres | The bulk storage tanks are constructed of mild steel with a manometer gauge; the date of construction is unknown. The tanks are decommissioned.. They will be decontaminated prior to being removed from the site. |  | The materials stored are known to be toxic and/or harmful to aquatic life and contain PFAS substances which may be persistent or may bio- transform to a more persistent form in the environment. However, the tanks are located within a building which is isolated from the site drainage system. There have been no reports of spillages from this location having exited the building. Low Risk. Collection of soil and groundwater reference data may be required for Zinc and PFAS as these are potentially relevant hazardous substances.
FP350 | 2-methyl-2,4-pentanediol (4-10%) Iron(II) sulphate, heptahydrate (1-4%) Zinc chloride (0.1–1%) 2,2',2"-(hexahydro-1,3,5-triazine-1,3,5-triyl)triethanol (0.1-1%) Diethanolamine (<0.05%) | L | FP350: 107-41-5 7782-63-0 7646-85-7 4719-04-4 111-42-2 | H302 H314 H315 H317 H318 H319 H330 H335 H361 H361d H372 H373 H400 H410 H412 | Yes | Toxic and harmful to aquatic life. May cause long-term adverse effects in the environment. Not expected to bioaccumulate. This material is understood to contain PFAS; some of which may be persistent or may bio-transform in the environment to a more persistent form. | Yes – Zinc and PFAS | External Tank Farm & Process Building Tanks | External Tank Farm Tank 16 Capacity: 47,700 litres Working capacity: 46,000 litres Tank 23 Capacity: 45,127 litres Working capacity: 43,000 litres Tank 36 Capacity: 45,127 litres Working capacity: 43,000 litres Tank 39 Capacity: 40,500 litres Working capacity: 39,000 litres Tank 43 Capacity: 47,700 litres Working capacity: 46,000 litres Tank 63 Capacity: 23,000 litres Working capacity: 18,000 litres Tank 96 Capacity: 17,139 litres Working capacity: 16,000 litres Tank 97 Capacity: 17,139 litres Working capacity: 16,000 litres | External Tank Farm Tank 16 The bulk storage tank is constructed of stainless steel with a manometer gauge; the tank was constructed circa 2005. Tank 23 The bulk storage tank is constructed of mild steel with a manometer gauge; the date of construction is unknown. Tank 36 The bulk storage tank is constructed of mild steel with a manometer gauge; unknown date of construction. Tank 39 The bulk storage tank is constructed of a polyester veil inner shell and a 397 resin outer reinforcement with a manometer gauge; the tank was constructed in circa 2014. Tank 43 The bulk storage tank is constructed of stainless steel with a manometer gauge; the tank was constructed in circa 2005. Tank 63 The bulk storage tank was constructed of mild steel with a manometer gauge; unknown date of construction. Tank 96 The bulk storage tank is constructed of mild steel with a manometer gauge; the date of construction is unknown. Tank 97 The bulk storage tank is constructed of stainless steel with a manometer gauge; the date of construction is unknown. All tanks are now decommissioned and decontaminated. The tanks will be removed from site for offsite disposal. | This material was stored within bulk storage tanks located both within the External Tank Farm and within the Process Building. Please see the control measures described above for these areas. | The tanks listed have been used to contain fluorinated foam concentrate. FP350 has been used as an example of a material that has been stored in these tanks. However, they could have contained any of the products over time. As a worst case, the tanks are assumed to have contained foam concentrate. The materials stored are known to be toxic and/or harmful to aquatic life and contain PFAS substances which may be persistent or may bio- transform to a more persistent form in the environment. The tank farm bund provided significant containment for the tanks. Additionally, no spills of these chemicals have been reported on site. Low to Moderate Risk. Collection of soil and groundwater reference data is required for Zinc and PFAS as these are potentially relevant hazardous substances.
Tankmaster | 2-methyl-2,4-pentanediol (1-4%) Iron(II) sulphate, heptahydrate (1-4%) 1,2-propanediol (1-4%) Zinc chloride (1-4%) 2,2',2"-(hexahydro-1,3,5-triazine-1,3,5-triyl)triethanol (0.1-1%) Diethanolamine (<0.05%) | L | 107-41-5 7782-63-0 57-55-6 7646-85-7 4719-04-4 111-42-2 | H302 H314 H315 H317 H318 H319 H330 H335 H361 H361d H372 H373 H400 H410 H412 | Yes | Toxic and harmful to aquatic life. May cause long-term adverse effects in the environment. Not expected to bioaccumulate. This material is understood to contain PFAS; some of which may be persistent or may bio-transform in the environment to a more persistent form. | Yes – Zinc and PFAS | External Tank Farm & Process Building Tanks | Tank 16 Capacity: 47,700 litres Working capacity: 46,000 litres Tank 23 Capacity: 45,127 litres Working capacity: 43,000 litres Tank 36 Capacity: 45,127 litres Working capacity: 43,000 litres Tank 39 Capacity: 40,500 litres Working capacity: 39,000 litres Tank 43 Capacity: 47,700 litres Working capacity: 46,000 litres Process Building Tanks Tank 63 Capacity: 23,000 litres Working capacity: 18,000 litres Tank 96 Capacity: 17,139 litres Working capacity: 16,000 litres Tank 97 Capacity: 17,139 litres Working capacity: 16,000 litres | Tank 16 The bulk storage tank is constructed of stainless steel with a manometer gauge; the tank was constructed circa 2005. Tank 23 The bulk storage tank is constructed of mild steel with a manometer gauge; the date of construction is unknown. Tank 36 The bulk storage tank is constructed of mild steel with a manometer gauge; unknown date of construction. Tank 39 The bulk storage tank is constructed of a polyester veil inner shell and a 397 resin outer reinforcement with a manometer gauge; the tank was constructed in circa 2014. Tank 43 The bulk storage tank is constructed of stainless steel with a manometer gauge; the tank was constructed in circa 2005. Process Building Tanks Tank 63 The bulk storage tank was constructed of mild steel with a manometer gauge; unknown date of construction. Tank 96 The bulk storage tank is constructed of mild steel with a manometer gauge; the date of construction is unknown. Tank 97 The bulk storage tank is constructed of stainless steel with a manometer gauge; the date of construction is unknown. All tanks are now decommissioned and decontaminated. The tanks will be removed from site for offsite disposal. | This material was stored within bulk storage tanks located both within the External Tank Farm and within the Process Building. Please see the control measures described above for these areas. | The tanks listed have been used to contain fluorinated foam concentrate. Tankmaster has been used as an example of a material that has been stored in these tanks. However, they could have contained any of the products over time. As a worst case, the tanks are assumed to have contained foam concentrate. The materials stored are known to be toxic and/or harmful to aquatic life and contain PFAS substances which may be persistent or may bio- transform to a more persistent form in the environment. The tank farm bund provided significant containment for the tanks. Additionally, no spills of these chemicals have been reported on site. Low to Moderate Risk. Collection of soil and groundwater reference data is required for PFAS as these are potentially relevant hazardous substances.
Aer-O-foam XL-3: | 2-methyl-2,4-pentanediol (4-10%) Ethane-1,2-diol (4-10%) Iron(II) sulphate, heptahydrate (1-4%) Zinc chloride (1-4%) 2,2',2"-(hexahydro-1,3,5-triazine-1,3,5-triyl) triethanol (0.1-1%) 2-methyl-2-propanol (0.05-1%) | L | 107-41-5 107-21-1 7782-63-0 7646-85-7 4719-04-4 75-65-0 | H225 H302 H314 H315 H317 H318 H319 H330 H332 H335 H372 H373 H400 H410 | Yes | Aer-O-foam XL-3: Zinc chloride is classified as toxic to aquatic life. 2-methyl-2-propanol is not readily biodegradable in water. Product not expected to bioaccumulate. This material is understood to contain PFAS; some of which may be persistent or may bio-transform in the environment to a more persistent form. | Yes – Zinc and PFAS | External Tank Farm & Process Building Tanks | External Tank Farm Tank 16 Capacity: 47,700 litres Working capacity: 46,000 litres Tank 23 Capacity: 45,127 litres Working capacity: 43,000 litres Tank 36 Capacity: 45,127 litres Working capacity: 43,000 litres Tank 39 Capacity: 40,500 litres Working capacity: 39,000 litres Tank 43 Capacity: 47,700 litres Working capacity: 46,000 litres Process Building Tanks Tank 63 Capacity: 23,000 litres Working capacity: 18,000 litres Tank 96 Capacity: 17,139 litres Working capacity: 16,000 litres Tank 97 Capacity: 17,139 litres Working capacity: 16,000 litres | External Tank Farm Tank 16 The bulk storage tank is constructed of stainless steel with a manometer gauge; the tank was constructed circa 2005. Tank 23 The bulk storage tank is constructed of mild steel with a manometer gauge; the date of construction is unknown. Tank 36 The bulk storage tank is constructed of mild steel with a manometer gauge; unknown date of construction. Tank 39 The bulk storage tank is constructed of a polyester veil inner shell and a 397 resin outer reinforcement with a manometer gauge; the tank was constructed in circa 2014. Tank 43 The bulk storage tank is constructed of stainless steel with a manometer gauge; the tank was constructed in circa 2005. Process Building Tanks Tank 63 The bulk storage tank was constructed of mild steel with a manometer gauge; unknown date of construction. Tank 96 The bulk storage tank is constructed of mild steel with a manometer gauge; the date of construction is unknown. Tank 97 The bulk storage tank is constructed of stainless steel with a manometer gauge; the date of construction is unknown. All tanks are now decommissioned and decontaminated. The tanks will be removed from site for offsite disposal. | This material was stored within bulk storage tanks located both within the External Tank Farm and within the Process Building. Please see the control measures described above for these areas. | The tanks listed have been used to contain fluorinated foam concentrate. Aer-O-foam XL-3 has been used as an example of a material that has been stored in these tanks. However, they could have contained any of the products over time. As a worst case, the tanks are assumed to have contained foam concentrate. The materials stored are known to be toxic and/or harmful to aquatic life and contain PFAS substances which may be persistent or may bio- transform to a more persistent form in the environment. The tank farm bund provided significant containment for the tanks. Additionally, no spills of these chemicals have been reported on site. Low to Moderate Risk. Collection of soil and groundwater reference data is required for Zinc and PFAS as these are potentially relevant hazardous substances.
Petroseal 3% (film forming FP foam) - | 2-(2-butoxyethoxy)ethanol (4-10%) 2,2',2"-(hexahydro-1,3,5-triazine-1,3,5-triyl) triethanol (0.1-1%) Zinc chloride (0.1-1%) Ethane-1,2-diol (0.1-1%) Iron(II) sulphate, heptahydrate (0.1-1%) 2-methyl-2,4-pentanediol (0.1-1%) 2-methyl-2-propanol (<1%) Ethanol (<0.05%) | L | 112-34-5 4719-04-4 7646-85-7 107-21-1 7782-63-0 107-41-5 75-65-0 64-17-5 | H225 H302 H314 H315 H317 H319 H330 H332 H335 H361d H372 H373 H400 H410 H413 | Yes | Petroseal C6 3 may cause long-term adverse effects in the environment. 2-methyl-2-propanol is not readily degradable in water. Iron(II) sulphate heptahydrate, Zinc chloride, 2-(2-butoxyethoxy) ethanol, and 2-methyl-2,4-pentanediol have low potential for bioaccumulation. | Yes - Zinc | External Tank Farm & Process Building Tanks | External Tank Farm Tank 39 Capacity: 40,500 litres Working capacity: 39,000 litres Tank 41 Capacity: 17,283 litres Working capacity: 16,000 litres Process Building Tanks Tank 63 Capacity: 23,000 litres Working capacity: 18,000 litres Tank 96 Capacity: 17,139 litres Working capacity: 16,000 litres Tank 97 Capacity: 17,139 litres Working capacity: 16,000 litres | External Tank Farm Tank 39 The bulk storage tank is constructed of a polyester veil inner shell and a 397 resin outer reinforcement with a manometer gauge; the tank was constructed in circa 2014. Tank 41 The bulk storage tank was constructed of mild steel with a manometer gauge; unknown date of construction Process Building Tanks Tank 63 The bulk storage tank was constructed of mild steel with a manometer gauge; unknown date of construction. Tank 96 The bulk storage tank is constructed of mild steel with a manometer gauge; the date of construction is unknown. Tank 97 The bulk storage tank is constructed of stainless steel with a manometer gauge; the date of construction is unknown. All tanks are now decommissioned and decontaminated. The tanks will be removed from site for offsite disposal. | This material was stored within bulk storage tanks located both within the External Tank Farm and within the Process Building. Please see the control measures described above for these areas. | The tanks listed have been used to contain fluorinated foam concentrate. Petroseal has been used as an example of a material that has been stored in these tanks. However, they could have contained any of the products over time. As a worst case, the tanks are assumed to have contained foam concentrate. The materials stored are known to be toxic and/or harmful to aquatic life and contain PFAS substances which may be persistent or may bio- transform to a more persistent form in the environment. The tank farm bund provided significant containment for the tanks. Additionally, no spills of these chemicals have been reported on site. Low to Moderate Risk. Collection of soil and groundwater reference data is required for Zinc as a potentially relevant hazardous substances.
Industrial Heating Oil | High flash distillate (30%) Atmospheric Distillate (30%) Vacuum gas oil (20%) Distillate (20%) | L | 68526-92-1 68334-30-5 64742-53-6 8008-20-6 | H226 H304 H315 H333 H336 H351 H373 H411 | Yes | Toxic to aquatic and soil organisms. Not readily biodegradable, has potential to bioaccumulate. | Yes – total petroleum hydrocarbons (TPH) | External Tank - located centrally to the site. | Tank 1 - Fuel Oil Storage Tank Capacity: 67,216 litres Working capacity: 65,200 litres | The bulk storage tank is constructed of metal with a double skin and level detection. The tank is located in a dedicated concrete bund with the capacity to contain 110% of the contents of the tank. | The tank is an integrally bunded, the outer tank skin has a carrying a capacity of 110% of the inner tank. The tank is subject to routine inspection and integrity checks. The tank is protected by a high concrete wall and barrier which prevents collision with vehicles and also acts as tertiary containment. Site personnel are trained in spill response, and spill kits and drain covers are located in close proximity to the tank. Fuel deliveries are supervised by the driver and by Angus personnel. Fuel is transferred using an automated delivery system. The tank has level sensors, and the ullage is checked prior to transferring the fuel. The drainage system that is down gradient of the tank has an Aqua Safe isolation valve installed. When the tank is refilled, the valve is powered closed via a remote control. The tank is not filled until the traffic light system indicates that the valve is closed. The foul drainage system provides substantial tertiary containment for spills. The site drains and interceptor are subject to CCTV inspection and routine maintenance. The Aqua Safe system and level controls are also included in the sites preventative maintenance programme. | Material contained within the tank has properties that are hazardous to the environment. However, the tank is provided with secondary and tertiary containment, along with an alarmed overflow system. There is also a drain isolation valve installed should there be a catastrophic failure during offloading. No spills have been reported from the tank. Low to Moderate Risk. Collection of soil and groundwater reference data may be required for total petroleum hydrocarbons (TPH) as this is a relevant hazardous substance.
Diesel | High flash distillate (30%) Atmospheric Distillate (30%) Vacuum gas oil (20%) Distillate (20%) | L | 68526-92-1 68334-30-5 64742-53-6 8008-20-6 | H226 H304 H315 H333 H336 H351 H373 H411 | Yes | Toxic to aquatic and soil organisms. Not readily biodegradable, has potential to bioaccumulate. | Yes - total petroleum hydrocarbons (TPH) | Outside pump house (in the north of the site) | 5,000 litres | Maintenance Diesel Tank | This tank is constructed of HDPE and integrally bunded. Site personnel are trained in spill response, and spill kits and drain covers are located in close proximity to the tank. Fuel deliveries are supervised by the driver and by Angus personnel. If a significant leak/spill were to occur in this location that was not identified, there is potential for is to flow via the surface water drainage system to the sump where it can be pumped out into IBCs prior to disposal. | Material contained within the tank has properties that are hazardous to the environment but is provided with secondary containment. Low to Moderate Risk.

## Other Storage
Area | Stage 1 |  | Stage 2 | [5 empty] | Stage 3 |  |  | Site Specific Risk
| Chemicals Handled |  | Chemical Characteristics and Toxicity (MSDS Data) | [5 empty] | Site Specific Characteristics
| Material Name | Substances Contained | State: | CAS No. | Risk Phrases (CLP) | Hazard Substance under Stage 2 | Environmental fate and behaviour Taken from MSDS data | Relevant Hazardous Substance | Quantity | Storage Arrangements | Delivery, storage and use details | Comments / Chemical of Concern?
S – Solid
L – Liquid
G - Gas
Process building (internal storage) | Chemguard FS-226 | Polyfluorinated alkyl polyamide (15-40%) 2-(2-Butoxyethoxy)ethanol (10-30%) t-Butanol (1-5%) | L | NOCAS 75-65-0 | H319 H226 | Process building (internal) IBCs Storage Area These materials were stored within the process building, either on the concrete hardstanding or on portable IBCs. The building is constructed with a concrete floor which slopes away from openings. There are no connections to the site drainage system or sewer in the building. It is served by a network of Aco drains that provide containment for the internal tanks and vessels. All liquids from the Aco drains are pumped to a storage tank located in the tank farm. The effluent is removed for offsite disposal by incineration in order to destroy any traces of PFAS containing substances that may be present. Aco drains have been subject to hydraulic testing and were demonstrated to be watertight. Should any liquids leave the building, or loss of containment occur outside of the building (e.g. due to forklift truck incident) then the mitigation measures described in the external tank farm section to prevent materials leaving site by the drainage system would also be applicable. Due to the viscous nature of the substances contained, any spillage would have remained in location and spill kits used to decontaminate the area. | Whilst not classified as hazardous to the environment in the MSDS. This material is understood to contain PFAS; some of which may be persistent or may biotransform in the environment to a more persistent form. | Yes - PFAS | IBCs of plastic construction with capacities up to 1,000 litres. Up to 40 IBCs. | These chemicals have not been present on site since latest March 2024 when the final foam manufacturing processes ceased. Historically, the chemicals were located within plastic IBCs within the process building. Some materials were located on portable bunds. It should be noted that these surfactant chemicals are viscous at ambient temperature so are unlikely to spread if spilt. | Process building (internal) IBCs Storage Area These materials were stored within the process building, either on the concrete hardstanding or on portable IBCs. The building is constructed with a concrete floor which slopes away from openings. There are no connections to the site drainage system or sewer in the building. It is served by a network of Aco drains that provide containment for the internal tanks and vessels. All liquids from the Aco drains are pumped to a storage tank located in the tank farm. The effluent is removed for offsite disposal by incineration in order to destroy any traces of PFAS containing substances that may be present. Aco drains have been subject to hydraulic testing and were demonstrated to be watertight. Should any liquids leave the building, or loss of containment occur outside of the building (e.g. due to forklift truck incident) then the mitigation measures described in the external tank farm section to prevent materials leaving site by the drainage system would also be applicable. Due to the viscous nature of the substances contained, any spillage would have remained in location and spill kits used to decontaminate the area. | The materials stored are known to be toxic and/or harmful to aquatic life and contain PFAS substances which may be persistent or may bio- transform to a more persistent form in the environment. However, the properties of the materials are such that spilled material would not spread. In addition, the IBCs were stored within a building which is isolated from the site drainage system. There have been no reports of spillages of these materials whilst in the building or whilst in transit around the site. Low Risk. Collection of soil and groundwater reference data may be required for PFAS as this is a potentially relevant hazardous substance.
| Chemguard FS-818-66 | Polyfluorinated alkyl polyamide (15-40%) 2-(2-Butoxyethoxy)ethanol (10-30%) t-Butanol (1-5%) | L | Proprietary 112-34-5 75-65-0 | H227 H317 H319 | Yes | Harmful to aquatic life. This material is understood to contain PFAS; some of which may be persistent or may biotransform in the environment to a more persistent form. | Yes - PFAS
| Dynax DX5011 | 2,2'-iminodiethanol | L | 111-42-2 | H302 H315 H318 H373 | Yes | Fluorinated components of DX5011 are persistent and non-degradable. This material is understood to contain PFAS; some of which may be persistent or may biotransform in the environment to a more persistent form. This material is understood to contain PFAS; some of which may be persistent or may biotransform in the environment to a more persistent form. | Yes - PFAS
| Dynax DX1090 | Ethanediol (39–43%) 2-(2-butoxyethoxy)ethanol (6-9%) 2-methylpropan-2-ol (3-5%) Ethanol (1-2%) | L | 107-21-1 112-34-5 75-65-0 64-17-5 | H225 H302 H319 H332 H335 H373 | Yes | Fluorinated components of DX1090 are persistent and non-degradable. This material is understood to contain PFAS; some of which may be persistent or may biotransform in the environment to a more persistent form. | Yes - PFAS
| Dynax DX1030 | 2-methylpentane-2,4-diol (15-17%) | L | 107-41-5 | H315 H319 | Yes | Fluorinated components of DX1030 are persistent and non-degradable. This material is understood to contain PFAS; some of which may be persistent or may biotransform in the environment to a more persistent form. | Yes - PFAS
| Capstone 1157 | Ethanol (30-50%) Carboxymethyldimethyl-3-[[(3,3,4,4,5,5,6,6,7,7,8,8,8-tridecafluorooctyl)sulphonyl]amino]propylammonium hydroxide (25-30%) | L | 64-17-5 34455-29-3 | H226 H411 | Yes | Toxic to aquatic life. Fluorinated component is not readily biodegradable. This material is understood to contain PFAS; some of which may be persistent or may biotransform in the environment to a more persistent form. | Yes - PFAS
| Capstone 1470 | 2-Methyl-2,4-pentanediol (10-20%) Propylene glycol (10-20%) | L | 107-41-5 57-55-6 | H361d | Yes | Not classified as hazardous to the environment. | Yes - PFAS
| PRIMESURF CTAC/ RSPO MB | > 28 %- < 30% Cetrimonium chloride | L | 112-02-7 | H302 H314 H318 H400 H410 | Yes | Very toxic and harmful to aquatic life. May cause long-term adverse effects in the environment. Not expected to bioaccumulate. | Yes -Cetrimonium chloride | 205l drum. Maximum capacity one drum. | The drum is stored on a mobile bund with 110% storage capacity located in the building adjacent to the contained stormwater treatment process in the southern portion of the site. | Chemical is delivered in a 205l storage drum. The drum will be unloaded using appropriate plant in accordance with on-site material unloading/loading procedures and this activity will be undertaken by suitably trained personnel. The warehouse building has Aco drains to prevent spilled material exiting through the doors. Spill kits are located throughout the site and personnel are trained in their use. If a spillage occurred on the yard area then it would be contained using spill kit material and/or drain covers. If it were to enter the drainage system then it could be isolated and removed for offsite disposal. The storage area will be subject to routine inspections for damaged/leaking containers. The drum will not be moved following unloading an will be stored in a low trafficked area to reduce the lieklihood of accidents or collisions. The chemical will be diluted to a 3% solution prior to addition to the treatment process. The dilution process will occur within the buildings and the diluted checmical will be stored in an IBC overlying portable secondary containment. | In the concentrate form, the materials stored are known to be very toxic and/or harmful to aquatic life, they are not expected to bioaccumulate. Material stored within the drum has secondary and tertiary containment and is stored within a building. The chemical will be diluted within the building with very little potential to be lost to ground. Spills can be contained on-site and are limited to the capacity of the drum. The drum is stored in a low trafficked area to reduce the risk of accidents or damaged and is routinely inspected by facility personnel. Due to the control measure in place the risk is considered to be Very Low. Collection of soil and groundwater reference data not required.
Hot Store | Chemguard FS-226 | Polyfluorinated alkyl polyamide (15-40%) 2-(2-Butoxyethoxy)ethanol (10-30%) t-Butanol (1-5%) | L | NOCAS 75-65-0 | H319 H226 | Yes | Whilst not classified as hazardous to the environment in the MSDS. This material is understood to contain PFAS; some of which may be persistent or may biotransform in the environment to a more persistent form. | Yes - PFAS | Typically stored 1,000 litre IBCs. Prior to 2023, the maximum capacity was 8,000 litres at any given time. After 2023, steel bunds were implemented so the maximum capacity reduced to 4,000 litres at any given time. | Plastic IBCs located in the hot store to the west of the protein plant. The hot store has been decommissioned and it no longer in use for the storage of these types of materials. | The hot store was in use to liquify the surfactants which are solid at ambient temperature. Only materials that are to be used in the process imminently were located within the store. It is integrally bunded with sufficient capacity for the containers inside. Frequent visible checks of the bunds are conducted, in particular when items are being moved to and from the store. In the unlikely event that materials were spilled during transit, they would spill onto hardstanding. There are spill kits and drain covers in the vicinity and operators are trained in spill response. Due to the viscosity of the material at ambient temperature, it is highly unlikely the material would reach the drainage system. In the worst case, the material may reach the drainage system where it would be isolated in the foam yard sump. From here it would be pumped out into IBCs are disposed of via incineration. The substances containing surfactants are no longer stored here and have not been since the production of PFAS containing foams ceased on site in March 2024. | A number of chemicals, containing PFAS, were historically located in this hot store. The hot store is integrally bunded and due to the nature of the material, loss of containment is unlikely to the drainage system. Low to Moderate risk. Collection of soil and groundwater reference data may be required for PFAS as this is a potentially relevant hazardous substance.
| Chemguard FS-818-66 | Polyfluorinated alkyl polyamide (15-40%) 2-(2-Butoxyethoxy)ethanol (10-30%) t-Butanol (1-5%) | L | Proprietary 112-34-5 75-65-0 | H227 H317 H319 | Yes | Harmful to aquatic life. This material is understood to contain PFAS; some of which may be persistent or may biotransform in the environment to a more persistent form. | Yes - PFAS
| Dynax DX5011 | 2,2'-iminodiethanol | L | 111-42-2 | H302 H315 H318 H373 | Yes | Fluorinated components of DX5011 are persistent and non-degradable. This material is understood to contain PFAS; some of which may be persistent or may biotransform in the environment to a more persistent form. This material is understood to contain PFAS; some of which may be persistent or may biotransform in the environment to a more persistent form. | Yes - PFAS
| Dynax DX1090 | Ethanediol (39–43%) 2-(2-butoxyethoxy)ethanol (6-9%) 2-methylpropan-2-ol (3-5%) Ethanol (1-2%) | L | 107-21-1 112-34-5 75-65-0 64-17-5 | H225 H302 H319 H332 H335 H373 | Yes | Fluorinated components of DX1090 are persistent and non-degradable. This material is understood to contain PFAS; some of which may be persistent or may biotransform in the environment to a more persistent form. | Yes - PFAS
| Dynax DX1030 | 2-methylpentane-2,4-diol (15-17%) | L | 107-41-5 | H315 H319 | Yes | Fluorinated components of DX1030 are persistent and non-degradable. This material is understood to contain PFAS; some of which may be persistent or may biotransform in the environment to a more persistent form. | Yes - PFAS
| Capstone 1157 | Ethanol (30-50%) Carboxymethyldimethyl-3-[[(3,3,4,4,5,5,6,6,7,7,8,8,8-tridecafluorooctyl)sulphonyl]amino]propylammonium hydroxide (25-30%) | L | 64-17-5 34455-29-3 | H226 H411 | Yes | Toxic to aquatic life. Fluorinated component is not readily biodegradable. This material is understood to contain PFAS; some of which may be persistent or may biotransform in the environment to a more persistent form. | Yes - PFAS
| Capstone 1470 | 2-Methyl-2,4-pentanediol (10-20%) Propylene glycol (10-20%) | L | 107-41-5 57-55-6 | H361d | Yes | Not classified as hazardous to the environment. | Yes - PFAS
Historic synthetic foam finished product storage area – western site boundary | FP70 | 2-methyl-2,4-pentanediol (1-4%) Zinc chloride (0.1-1%) Iron(II) sulphate, heptahydrate (0.1-1%) 2,2',2"-(hexahydro-1,3,5-triazine-1,3,5-triyl) triethanol (0.1-1%) Diethanolamine (<0.05%) | L | 107-41-5 7646-85-7 7782-63-0 4719-04-4 111-42-2 | H302 H314 H315 H317 H318 H319 H330 H335 H372 H373 H400 H410 | Yes | FP70: Zinc chloride is classified as toxic to aquatic life. Biodegradable in soil and water. 2-methyl-2,4-pentanediol has low potential for bioaccumulation. Zinc chloride inhibits nitrification. This material is understood to contain PFAS; some of which may be persistent or may bio-transform in the environment to a more persistent form. | Yes – Zinc and PFAS | 1,000 litre IBC | 1,000 litre IBC | This storage area is located to the west of the protein plant along the site boundary and is surfaced by hardstanding. Since March 2024, only nominally empty IBCs are stored within the IBC storage area. Previous to this time, some finished products were stored in the location. Following the cessation of foam manufacture, no hazardous materials are stored in this area. The storage area was subject to routine visual inspections to check for damaged or leaking containers. Historically, surface water from this area would be collected via the surface water drains to a sump down gradient of the yard area. The drains were transferred via a separator (to remove hydrocarbons) into the two lagoons in the north of the site. An isolation valve was installed to the exit from the site lagoons. The valve only opened, and water released to the United Utilities sewer when it was within specification limits of the trade effluent consent. Effluent was discharged to the municipal treatment works. In the event of a spill, the valve would be closed in order to contain the contaminated material on site. This would then be removed for offsite disposal. The site drains and lagoons provided significant capacity for tertiary containment. There was no direct pathway from the tank farm to surface waters. The lagoons are subject to routine inspection. The lagoon liner was replaced in 2023. The lining consisted of several layers; a geotextile layer was topped with gravel and a second layer of geotextile fabric was applied. Finally, a sand blinding was applied. The site no longer uses the lagoons or discharges surface water to sewer. Site personnel are trained in spill response, and spill kits and drain covers are located in close proximity to the tank. | A number of chemicals were contained in the finished products historically stored in this location, including foams which contained PFAS. The site drainage system provided significant tertiary containment for this location. There have been no reports of incidents resulting of losses of material to ground or drainage system. Moderate risk. Collection of soil and groundwater reference data is required for Zinc and PFAS as these are potentially relevant hazardous substances.
| FP350 | 2-methyl-2,4-pentanediol (4-10%) Iron(II) sulphate, heptahydrate (1-4%) Zinc chloride (0.1–1%) 2,2',2"-(hexahydro-1,3,5-triazine-1,3,5-triyl)triethanol (0.1-1%) Diethanolamine (<0.05%) | L | 107-41-5 7782-63-0 7646-85-7 4719-04-4 111-42-2 | H302 H314 H315 H317 H318 H319 H330 H335 H361 H361d H372 H373 H400 H410 H412 | Yes | Toxic and harmful to aquatic life. May cause long-term adverse effects in the environment. Not expected to bioaccumulate. | Yes – Zinc and PFAS
| Tankmaster | 2-methyl-2,4-pentanediol (1-4%) Iron(II) sulphate, heptahydrate (1-4%) 1,2-propanediol (1-4%) Zinc chloride (1-4%) 2,2',2"-(hexahydro-1,3,5-triazine-1,3,5-triyl)triethanol (0.1-1%) Diethanolamine (<0.05%) | L | 107-41-5 7782-63-0 57-55-6 7646-85-7 4719-04-4 111-42-2 | H302 H314 H315 H317 H318 H319 H330 H335 H361 H361d H372 H373 H400 H410 H412 | Yes | Toxic and harmful to aquatic life with long lasting effects. May cause long-term adverse effects in the environment. Not expected to bioaccumulate. This material is understood to contain PFAS; some of which may be persistent or may bio-transform in the environment to a more persistent form. | Yes – Zinc and PFAS
| Aero-O-foam XL-3 | 2-methyl-2,4-pentanediol (4-10%) Ethane-1,2-diol (4-10%) Iron(II) sulphate, heptahydrate (1-4%) Zinc chloride (1-4%) 2,2',2"-(hexahydro-1,3,5-triazine-1,3,5-triyl) triethanol (0.1-1%) 2-methyl-2-propanol (0.05-1%) | L | 107-41-5 107-21-1 7782-63-0 7646-85-7 4719-04-4 75-65-0 | H225 H302 H314 H315 H317 H318 H319 H330 H332 H335 H372 H373 H400 H410 | Yes | Aer-O-foam XL-3: Zinc chloride is classified as toxic to aquatic life. 2-methyl-2-propanol is not readily biodegradable in water. Product not expected to bioaccumulate. This material is understood to contain PFAS; some of which may be persistent or may bio-transform in the environment to a more persistent form. | Yes – Zinc and PFAS
| Tridol ATF C3/6 | 2-(2-butoxyethoxy)ethanol (4-10%) Sodium decyl sulphate (1-4%) D-Glucopyranose, oligomeric, C9-11-alkyl glycosides (1-4%) Ethanol (0.1-1%) 2-methyl-2,4-pentanediol (0.05-0.1%) Diethanolamine (<0.05%) | L | 112-34-5 142-87-0 132778-08-6 64-17-5 107-41-5 111-42-2 | H225 H315 H318 H319 H373 H412 | Yes | Sodium decyl sulphate is harmful to aquatic life. Readily biodegradable, not expected to bioaccumulate. This material is understood to contain PFAS; some of which may be persistent or may biotransform in the environment to a more persistent form. | Yes- PFAS
| Tridol C3 | 2-(2-butoxyethoxy)ethanol (4-10%) 2-methyl-2,4-pentanediol (4-10%) Ethanol (0.1-4%) | L | 112-34-5 107-41-5 64-17-5 | H225 H315 H319 | Yes | Whilst not classified as hazardous to the environment in the MSDS. This material is understood to contain PFAS; some of which may be persistent or may biotransform in the environment to a more persistent form. | Yes - PFAS
| Tridol S3 | Ethane-1,2-diol (25-50%) 2-(2-butoxyethoxy)ethanol (4-10%) D-Glucopyranose, oligomeric, C9-11-alkyl glycosides (1-4%) 2-methyl-2,4-pentanediol (0.1-1%) 2-methyl-2-propanol (<0.1%) Ethanol (<0.05%) | L | 107-21-1 112-34-5 132778-08-6 107-41-5 75-65-0 64-17-5 | H225 H302 H315 H318 H319 H332 H335 H373 | Yes | Whilst not classified as hazardous to the environment in the MSDS. This material is understood to contain PFAS; some of which may be persistent or may biotransform in the environment to a more persistent form. | Yes - PFAS
Historic flammable store | Capstone 1157 | Ethanol (30-50%) Carboxymethyldimethyl-3-[[(3,3,4,4,5,5,6,6,7,7,8,8,8-tridecafluorooctyl)sulphonyl]amino]propylammonium hydroxide (25-30%) | L | 64-17-5 34455-29-3 | H226 H411 | Yes | Toxic to aquatic life. Fluorinated component is not readily biodegradable. This material is understood to contain PFAS; some of which may be persistent or may biotransform in the environment to a more persistent form. | Yes - PFAS | Various drums, containers and IBCs ranging from 20 litres – 1,000 litres. Can store a maximum volume of 10,000 litres at any given time. | Originally steel drums, more recently replaced with plastic drums were located within the flammable store. However, the store has been decommissioned and removed from the site. | The flammable store was historically located in the south of the site. This was a metal container with a sliding door and integral bunding. The store had sufficient capacity for 10,000 litres of various containers inside. Frequent visible checks of the bunds are conducted, in particular when items are being moved to and from the store. In the unlikely event that materials were spilled during transit, they would spill onto hardstanding. There are spill kits and drain covers in the vicinity and operators are trained in spill response. Due to the relatively small quantities of materials used, it is unlikely it would reach the drainage system. In the worst case, the material may reach the drainage system where it would be isolated in the foam yard sump. From here it would be pumped out into IBCs are disposed of via incineration. | A number of harmful chemicals, including some containing PFAS, were located in this flammable store. The store has a capacity of approximately 10,000 litres in drums and smaller packs. The materials are stored in relative small quantities with secondary containment and spill equipment provided. There are no reports of incidents that resulted in loss of containment of these materials during transit. Low risk. Collection of soil and groundwater reference data may be required for PFAS as this is a potentially relevant hazardous substance.
| Chemguard FS-226 | Polyfluorinated alkyl polyamide (15-40%) 2-(2-Butoxyethoxy)ethanol (10-30%) t-Butanol (1-5%) | L | NOCAS 75-65-0 | H319 H226 | Yes | Whilst not classified as hazardous to the environment in the MSDS. This material is understood to contain PFAS; some of which may be persistent or may biotransform in the environment to a more persistent form. | Yes - PFAS
| Caustic soda | Sodium hydroxide | L | 1310-73-2 | H290 H314 H318 | Yes | Not classified as hazardous to the environment | No
| Tebol alcohol (Tertiary butyl alcohol) | 2-methylpropan-2-ol | L | 75-65-0 | H225 H319 H332 H335 | Yes | Not classified as hazardous to the environment | No
| Acetic acid | Acetic acid | L | 64-19-7 | H226 H314 H318 H319 | Yes | Not classified as hazardous to the environment | No

## Conclusion
Conclusion
The following relevant hazardous substances have been identified as being currently or historically present on the site and therefore should be assessed at the site to provide a baseline: • PFAS • Zinc • TPH • pH • Cetrimonium chloride The PFAS family of chemicals have been included as potentially relevant hazardous substances. The physical, chemical, toxicological and environmental properties of the PFAS family vary considerably, and differing PFAS and PFAS groups do not have the same potential for human health or environmental impact, however they have been included to provide a precautionary approach to the assessment.