## GQRA
GENERIC QUANTITATIVE RISK ASSESSMENT CALCULATIONS
Determinand | Compliance limit or environmental assessment limit (EAL) (mg/l) | Mean background concentrations (mg/l) | Concentration at the outside edge of the attenuation layer (WAC LS ratio 10l/kg expressed as mg/l) | Concentration predicted in the aquifer (mg/l) | Ratio of predicted discharge concentration after immediate dilution to MRV (Hazardous substances) or predicted concentrations to EAL (Non-hazardous pollutants)
Arsenic | 0.006 | 0.0016 | 0.05 | 0.0016419 | 0.27364
Lead | 0.00193 | 0.00065 | 0.05 | 0.00069269 | 0.35891
Mercury | 0.0001 | 4e-05 | 0.001 | 4.083e-05 | 0.4083
Toluene | 0.004 | 0.002 | 0.8695 | 0.0027504 | 0.68761
Cadmium | 0.00026 | 5e-05 | 0.004 | 5.3417e-05 | 0.20545
Chloride | 93.7 | 39.4 | 80 | 39.4351 | 0.42087
Copper | 0.0316 | 0.0027 | 0.2 | 0.0028707 | 0.090844
Nickel | 0.0044 | 0.0016515 | 0.04 | 0.0016847 | 0.38288
Zinc | 0.0656 | 0.0088 | 0.4 | 0.0091384 | 0.13931
The source term for toluene is based on the solid composition WAC for BTEX converted into mg/l
It is conservatively assumed that the total BTEX concentration comprises toluene
Substances for which no background concentrations are available. Background concentrations conservatively assumed to comprise half of the EAL.
Where C_aq is the calculated concentration in the aquifer (mg/l)
Where Qiw = KAL x i_AL x (w_waste x thickness_waste) |  | 1.1092e-06
Where Qaq = K_aq x i_aq x (w_waste x thickness_waste) |  | 0.0012811
KAL is the assumed hydraulic conductivity of the attenuation layer (m/s) |  |  |  | 1e-07 | m/s | It is conservatively assumed that the hydraulic conductivity of the attenuation layer is consistent with the requirements of the Landfill Directive (1999/31/EC) for inert landfills. As the attenuation layer will comprise generally glacial till the hydraulic conductivity is likely to be considerably lower than the assumed value.
K_aq is the hydraulic conductivity of the sand and gravel aquifer (m/s) |  |  |  | 0.000231 | m/s | Minimum assumed in 2018 HIA of 20m/d for Bytham Sand and Gravel Formation
i_aq is the hydraulic gradient within the sand and gravel aquifer (m/m) |  |  |  | 0.00474 |  | Pre-extraction hydraulic gradient across the Brooksby Quarry complex between groundwater monitoring boreholes WM1 and WM2
i_AL is the hydraulic gradient across the artificial geological barrier (m/m) |  |  |  | 0.00948 |  | To account for the possibility that the hydraulic gradient in the waste mass will be greater than in the aquifer, conservatively a hydraulic gradient of twice that in the aquifer has been used.
w_waste is the width of the waste (m) |  |  |  | 390 | m | Based on Figure ESSD 2 (drawing reference TAR/BRO/12-21/22914). Confirmed by aerial photography images.
thickness_waste is the thickness of the waste below the rest groundwater level (m) |  |  |  | 3 | m | Approximate saturated thickness of waste based on Figure ESSD 7 (drawing reference TAR/BRO/06-22/23185) and Figure ESSD 6 (drawing reference TAR/BRO/08-21/22740)
C_bg is the background concentration in the sand and gravel aquifer (mg/l)
C_iw is the concentration at the outside edge of the attenuation layer
Note on H30: Michael Leeds: see supporting data folder
Note on H31: Michael Leeds: See supporting data folder.

## Toluene source term
KOC (l/kg) | 186.5 | Average of the maximum and minimum values of KOC for TOLUENE taken from the ConSim helpfile.
FOC | 0.037 | Average of the FOCs for clay, silt and sand taken from the ConSim helpfile
Kd (l/kg) | 6.9005 | Calculated (KOC x FOC)
BTEX WAC (mg/kg) | 6 | Solid waste inert WAC for BTEX. Conservatively assume all is toluene.
Calculated leachate concentration (mg/l) | 0.8695 | Assumed LS 10/1 equivalent

## Sens_i AL x 2
GENERIC QUANTITATIVE RISK ASSESSMENT CALCULATIONS - SENSITIVITY ANYALYSIS FOR HYDRAULIC GRADIENT ACROSS ARTIFICAL GEOLOGICAL BARRIER DOUBLED
Determinand | Compliance limit or environmental assessment limit (EAL) (mg/l) | Mean background concentrations (mg/l) | Concentration at the outside edge of the attenuation layer (WAC LS ratio 10l/kg expressed as mg/l) | Concentration predicted in the aquifer (mg/l) | Ratio of predicted discharge concentration after immediate dilution to MRV (Hazardous substances) or predicted concentrations to EAL (Non-hazardous pollutants)
Arsenic | 0.006 | 0.0016 | 0.05 | 0.0016837 | 0.28061
Lead | 0.00193 | 0.00065 | 0.05 | 0.00073531 | 0.38099
Mercury | 0.0001 | 4e-05 | 0.001 | 4.1659e-05 | 0.41659
Toluene | 0.004 | 0.002 | 0.8695 | 0.0034996 | 0.87489
Cadmium | 0.00026 | 5e-05 | 0.004 | 5.6828e-05 | 0.21857
Chloride | 93.7 | 39.4 | 80 | 39.4702 | 0.42124
Copper | 0.0316 | 0.0027 | 0.2 | 0.0030411 | 0.096236
Nickel | 0.0044 | 0.0016515 | 0.04 | 0.0017178 | 0.39041
Zinc | 0.0656 | 0.0088 | 0.4 | 0.0094762 | 0.14445
The source term for toluene is based on the solid composition WAC for BTEX converted into mg/l
It is conservatively assumed that the total BTEX concentration comprises toluene
Substances for which no background concentrations are available. Background concentrations conservatively assumed to comprise half of the EAL.
Where C_aq is the calculated concentration in the aquifer (mg/l)
Where Qiw = KAL x i_AL x (w_waste x thickness_waste) |  | 2.2183e-06
Where Qaq = K_aq x i_aq x (w_waste x thickness_waste) |  | 0.0012811
KAL is the assumed hydraulic conductivity of the attenuation layer (m/s) |  |  |  | 1e-07 | m/s | It is conservatively assumed that the hydraulic conductivity of the attenuation layer is consistent with the requirements of the Landfill Directive (1999/31/EC) for inert landfills. As the attenuation layer will comprise generally glacial till the hydraulic conductivity is likely to be considerably lower than the assumed value.
K_aq is the hydraulic conductivity of the sand and gravel aquifer (m/s) |  |  |  | 0.000231 | m/s | Minimum assumed in 2018 HIA of 20m/d for Bytham Sand and Gravel Formation
i_aq is the hydraulic gradient within the sand and gravel aquifer (m/m) |  |  |  | 0.00474 |  | Pre-extraction hydraulic gradient across the Brooksby Quarry complex between groundwater monitoring boreholes WM1 and WM2
i_AL is the hydraulic gradient across the artificial geological barrier (m/m) |  |  |  | 0.01896 |  | Varied as part of the sensitivity analyis to double the hydraulic gradient assumed as part of the GQRA and four times the hydraulic gradient in the aquifer.
w_waste is the width of the waste (m) |  |  |  | 390 | m | Based on Figure ESSD 2 (drawing reference TAR/BRO/12-21/22914). Confirmed by aerial photography images.
thickness_waste is the thickness of the waste below the rest groundwater level (m) |  |  |  | 3 | m | Approximate saturated thickness of waste based on Figure ESSD 7 (drawing reference TAR/BRO/06-22/23185) and Figure ESSD 6 (drawing reference TAR/BRO/08-21/22740)
C_bg is the background concentration in the sand and gravel aquifer (mg/l)
C_iw is the concentration at the outside edge of the attenuation layer
Note on H30: Michael Leeds: see supporting data folder
Note on H31: Michael Leeds: See supporting data folder.

## Sens_k Aq reduced
GENERIC QUANTITATIVE RISK ASSESSMENT CALCULATIONS - SENSITIVITY ANYALYSIS FOR HYDRAULIC CONDUCTIVITY OF AQUIFER REDUCED BY A FACTOR OF 2.5
Determinand | Compliance limit or environmental assessment limit (EAL) (mg/l) | Mean background concentrations (mg/l) | Concentration at the outside edge of the attenuation layer (WAC LS ratio 10l/kg expressed as mg/l) | Concentration predicted in the aquifer (mg/l) | Ratio of predicted discharge concentration after immediate dilution to MRV (Hazardous substances) or predicted concentrations to EAL (Non-hazardous pollutants)
Arsenic | 0.006 | 0.0016 | 0.05 | 0.0017045 | 0.28409
Lead | 0.00193 | 0.00065 | 0.05 | 0.00075659 | 0.39201
Mercury | 0.0001 | 4e-05 | 0.001 | 4.2073e-05 | 0.42073
Toluene | 0.004 | 0.002 | 0.8695 | 0.0038737 | 0.96841
Cadmium | 0.00026 | 5e-05 | 0.004 | 5.8531e-05 | 0.22512
Chloride | 93.7 | 39.4 | 80 | 39.4877 | 0.42143
Copper | 0.0316 | 0.0027 | 0.2 | 0.0031261 | 0.098928
Nickel | 0.0044 | 0.0016515 | 0.04 | 0.0017343 | 0.39417
Zinc | 0.0656 | 0.0088 | 0.4 | 0.0096449 | 0.14703
The source term for toluene is based on the solid composition WAC for BTEX converted into mg/l
It is conservatively assumed that the total BTEX concentration comprises toluene
Substances for which no background concentrations are available. Background concentrations conservatively assumed to comprise half of the EAL.
Where C_aq is the calculated concentration in the aquifer (mg/l)
Where Qiw = KAL x i_AL x (w_waste x thickness_waste) |  | 1.1092e-06
Where Qaq = K_aq x i_aq x (w_waste x thickness_waste) |  | 0.00051243
KAL is the assumed hydraulic conductivity of the attenuation layer (m/s) |  |  |  | 1e-07 | m/s | It is conservatively assumed that the hydraulic conductivity of the attenuation layer is consistent with the requirements of the Landfill Directive (1999/31/EC) for inert landfills. As the attenuation layer will comprise generally glacial till the hydraulic conductivity is likely to be considerably lower than the assumed value.
K_aq is the hydraulic conductivity of the sand and gravel aquifer (m/s) |  |  |  | 9.24e-05 | m/s | Minimum assumed in 2018 HIA of 20m/d for Bytham Sand and Gravel Formation reduced by a factor of 2.5 for the purpose of undertaking the sensitivity analysis.
i_aq is the hydraulic gradient within the sand and gravel aquifer (m/m) |  |  |  | 0.00474 |  | Pre-extraction hydraulic gradient across the Brooksby Quarry complex between groundwater monitoring boreholes WM1 and WM2
i_AL is the hydraulic gradient across the artificial geological barrier (m/m) |  |  |  | 0.00948 |  | To account for the possibility that the hydraulic gradient in the waste mass will be greater than in the aquifer, conservatively a hydraulic gradient of twice that in the aquifer has been used.
w_waste is the width of the waste (m) |  |  |  | 390 | m | Based on Figure ESSD 2 (drawing reference TAR/BRO/12-21/22914). Confirmed by aerial photography images.
thickness_waste is the thickness of the waste below the rest groundwater level (m) |  |  |  | 3 | m | Approximate saturated thickness of waste based on Figure ESSD 7 (drawing reference TAR/BRO/06-22/23185) and Figure ESSD 6 (drawing reference TAR/BRO/08-21/22740)
C_bg is the background concentration in the sand and gravel aquifer (mg/l)
C_iw is the concentration at the outside edge of the attenuation layer
Note on H30: Michael Leeds: see supporting data folder
Note on H31: Michael Leeds: See supporting data folder.

## Sens_source term x2
GENERIC QUANTITATIVE RISK ASSESSMENT CALCULATIONS - SENSITIVITY ANYALYSIS FOR SOURCE TERM CONCENTRATIONS DOUBLED
Determinand | Compliance limit or environmental assessment limit (EAL) (mg/l) | Mean background concentrations (mg/l) | Concentration at the outside edge of the attenuation layer (WAC LS ratio 10l/kg expressed as mg/l) | Concentration predicted in the aquifer (mg/l) | Ratio of predicted discharge concentration after immediate dilution to MRV (Hazardous substances) or predicted concentrations to EAL (Non-hazardous pollutants)
Arsenic | 0.006 | 0.0016 | 0.1 | 0.0016851 | 0.28085
Lead | 0.00193 | 0.00065 | 0.1 | 0.00073594 | 0.38132
Mercury | 0.0001 | 4e-05 | 0.002 | 4.1696e-05 | 0.41696
Toluene | 0.004 | 0.002 | 1.739 | 0.0035026 | 0.87565
Cadmium | 0.00026 | 5e-05 | 0.008 | 5.6877e-05 | 0.21876
Chloride | 93.7 | 39.4 | 160 | 39.5043 | 0.4216
Copper | 0.0316 | 0.0027 | 0.4 | 0.0030437 | 0.096319
Nickel | 0.0044 | 0.0016515 | 0.08 | 0.0017193 | 0.39075
Zinc | 0.0656 | 0.0088 | 0.8 | 0.0094844 | 0.14458
The source term for toluene is based on the solid composition WAC for BTEX converted into mg/l
It is conservatively assumed that the total BTEX concentration comprises toluene
Substances for which no background concentrations are available. Background concentrations conservatively assumed to comprise half of the EAL.
Where C_aq is the calculated concentration in the aquifer (mg/l)
Where Qiw = KAL x i_AL x (w_waste x thickness_waste) |  | 1.1092e-06
Where Qaq = K_aq x i_aq x (w_waste x thickness_waste) |  | 0.0012811
KAL is the assumed hydraulic conductivity of the attenuation layer (m/s) |  |  |  | 1e-07 | m/s | It is conservatively assumed that the hydraulic conductivity of the attenuation layer is consistent with the requirements of the Landfill Directive (1999/31/EC) for inert landfills. As the attenuation layer will comprise generally glacial till the hydraulic conductivity is likely to be considerably lower than the assumed value.
K_aq is the hydraulic conductivity of the sand and gravel aquifer (m/s) |  |  |  | 0.000231 | m/s | Minimum assumed in 2018 HIA of 20m/d for Bytham Sand and Gravel Formation
i_aq is the hydraulic gradient within the sand and gravel aquifer (m/m) |  |  |  | 0.00474 |  | Pre-extraction hydraulic gradient across the Brooksby Quarry complex between groundwater monitoring boreholes WM1 and WM2
i_AL is the hydraulic gradient across the artificial geological barrier (m/m) |  |  |  | 0.00948 |  | To account for the possibility that the hydraulic gradient in the waste mass will be greater than in the aquifer, conservatively a hydraulic gradient of twice that in the aquifer has been used.
w_waste is the width of the waste (m) |  |  |  | 390 | m | Based on Figure ESSD 2 (drawing reference TAR/BRO/12-21/22914). Confirmed by aerial photography images.
thickness_waste is the thickness of the waste below the rest groundwater level (m) |  |  |  | 3 | m | Approximate saturated thickness of waste based on Figure ESSD 7 (drawing reference TAR/BRO/06-22/23185) and Figure ESSD 6 (drawing reference TAR/BRO/08-21/22740)
C_bg is the background concentration in the sand and gravel aquifer (mg/l)
C_iw is the concentration at the outside edge of the attenuation layer
Note on H30: Michael Leeds: see supporting data folder
Note on H31: Michael Leeds: See supporting data folder.