## Gen BATCs 1 - 15
| Operator: | Pukka Pies Ltd |  |  | Permit Ref: | EPR/FB3595YF
| Installation name: | Pukka Pies |  |  | Site Address: | The Halfcroft, Syston, Leicester, LE7 1LD
BAT Gap Analysis: For each (relevant) BAT Conclusion, assess your compliance with BAT and insert your conclusion in column F using the picklist. You should refer to the BAT Conclusions for the Food, Drink and Milk industry, published on the 4th December 2019 (link below), which contain more detail than that included within this tool. Provide any comments or explanation in col H, especially where the response in col F is "No - but will be by Dec 23", "other" or "not applicable". Complete this tab and then other relevant sector specific tab(s)
FDM BREF BAT Conclusions decision: |  | https://eur-lex.europa.eu/legal-content/EN/TXT/?uri=uriserv%3AOJ.L_.2019.313.01.0060.01.ENG&toc=OJ%3AL%3A2019%3A313%3ATOC
Full FDM BREF document including BAT conclusions: |  | https://eippcb.jrc.ec.europa.eu/sites/default/files/2020-01/JRC118627_FDM_Bref_2019_published.pdf
BAT No. | Topic | Brief Description | BAT | Applicable BAT- AEL | Compliant now? | Derogation needed? | Provide brief comments on how compliance with BAT is (or will be) achieved Where "not applic" is given, please explain why
1 | EMS | Improve overall environmental performance | Implement an EMS that incorporates all of the following features: i) commitment, leadership, and accountability of the management, including senior management, for the implementation of an effective EMS; | - | Yes |  | Senior Management commitment demonstrated in environmental policy (ENV 5.1) and environmental manual
|  |  | ii) an analysis that includes the determination of the organisation’s context, the identification of the needs and expectations of interested parties, the identification of characteristics of the installation that are associated with possible risks for the environment (or human health) as well as of the applicable legal requirements relating to the environment; | - | Yes |  | Interested parties identified (ENV 4.1) and organisations context (ENV 4.1)
|  |  | iii) development of an environmental policy that includes the continuous improvement of the environmental performance of the installation; | - | Yes |  | Environmental Policy (ENV 5.1) signed by senior management
|  |  | iv) establishing objectives and performance indicators in relation to significant environmental aspects, including safeguarding compliance with applicable legal requirements; | - | Yes |  | Environmental Objectives in place (ENV 6.7) Environmental KPIs identified and monitored Environmental risk assessment completed as part of permit application
|  |  | v) planning and implementing the necessary procedures and actions (including corrective and preventive actions where needed), to achieve the environmental objectives and avoid environmental risks; | - | Yes |  | Environmental risks identified and procedures in place. Non-conformance system in place. Complaint form (ENV 8.11)
|  |  | vi) determination of structures, roles and responsibilities in relation to environmental aspects and objectives and provision of the financial and human resources needed; | - | Yes |  | Health, Safety & Environmental Manager role in place who has day to day responsibility for environmental compliance.
|  |  | vii) ensuring the necessary competence and awareness of staff whose work may affect the environmental performance of the installation (e.g. by providing information and training); | - | Yes |  | Environmental information and training generally provided inhouse. Specific induction permit training will be implemented following issuing of permit. Maintenance contractors and external trainers used wherever applicable. Most workers are long established.
|  |  | viii) internal and external communication; | - | Yes |  | Cross departmental meetings held frequently including section on environmental issues. External communication to stakeholders completed as required.
|  |  | ix) fostering employee involvement in good environmental management practices; | - | Yes |  | Cross departmental meetings encourage active sharing of ideas and responded to in a positive manner. Action Plan in place to manage delivery of ideas or projects. Action Plan available across business.
|  |  | x) Establishing and maintaining a management manual and written procedures to control activities with significant environmental impact as well as relevant records; | - | Yes |  | PPM maintenance completed for all equipment that could impact environment (e.g. boiler, ovens, etc). Daily/ weekly checksheets and records completed.
|  |  | xi) effective operational planning and process control; | - | Yes |  | Planning department monitor and manage process control.
|  |  | xii) implementation of appropriate maintenance programmes; | - | Yes |  | Engineering department manages scheduled maintenance programmes with own workers and professional contractors in accordance with OEM recommendations.
|  |  | xiii) emergency preparedness and response protocols, including the prevention and/or mitigation of the adverse (environmental) impacts of emergency situations; | - | Yes |  | Spill kits located across site, emergency procedures in place.
|  |  | xiv) when (re)designing a (new) installation or a part thereof, consideration of its environmental impacts throughout its life, which includes construction, maintenance, operation and decommissioning; | - | Yes |  | The environment is a consideration during any building or design works, this includes the construction, maintenance, operation and eventual decommission of plant and equipment.
|  |  | xv) implementation of a monitoring and measurement programme, if necessary, information can be found in the Reference Report on Monitoring of Emissions to Air and Water from IED Installations; | - | Yes |  | Operator is maintaining an inventory of water, energy and raw materials consumption as part of the EMS and monitoring usage monthly at a plant level.
|  |  | xvi) application of sectoral benchmarking on a regular basis; | - | Yes |  | The indicative environmental performance levels for specific energy consumption in BAT conclusions document benchmarked against Pukka Pie KPIs
|  |  | xvii) periodic independent (as far as practicable) internal auditing and periodic independent external auditing in order to assess the environmental performance and to determine whether or not the EMS conforms to planned arrangements and has been properly implemented and maintained; | - | No |  | KPIs used to demonstrate evidence of conformity with legal and permit requirements, environmental and energy management.
|  |  | xviii) evaluation of causes of nonconformities, implementation of corrective actions in response to nonconformities, review of the effectiveness of corrective actions, and determination of whether similar nonconformities exist or could potentially occur; | - | Yes |  | Nonconformance reporting system in place including root cause investigation and review by management.
|  |  | xix) periodic review, by senior management, of the EMS and its continuing suitability, adequacy and effectiveness; | - | Yes |  | KPI results are reported through regular internal meeting that are attended by management personnel
|  |  | xx) following and taking into account the development of cleaner techniques. | - | Yes |  | Boilers upgraded 2020 to cleaner technology. Solar electricity generated from local photovoltaic panels installed on on-site building.
|  |  | BAT is also to incorporate the following features in the EMS: i) noise management plan (see BAT 13); | - | Yes |  | Noise Management Plan (ENV 8.13) and Noise Compaint Record (ENV 8.11a) in place
|  |  | ii) odour management plan (see BAT 15); | - | Yes |  | Odour Management Plan (ENV 8.12). Odour Monitoring Form (ENV 8.12a) and Odour Complaint Form (ENV 8.11b) in place
|  |  | iii) inventory of water, energy and raw materials consumption as well as of waste water and waste gas streams (see BAT 2); | - | Yes |  | Operator is maintaining an inventory of water, energy and raw materials consumption as part of the EMS and monitoring usage monthly at a plant level.
|  |  | iv) energy efficiency plan (see BAT 6a). | - | Yes |  | Climate Change Agreement signed dated 10/05/2018, No. NAMB/T00209. KPIs monitor energy usage.
2 | EMS - inventory of inputs & outputs | Increase resource efficiency and reduce emissions | Establish, maintain and regularly review (including when a significant change occurs) an inventory of water, energy and raw materials consumption as well as of waste water and waste gas streams, as part of the environmental management system (see BAT 1), that incorporates all of the following features: | - | Yes |  | Operator maintaining inventory of water, energy and raw materials consumption as part of the EMS and monitoring KPI monthly at a plant level. Will report on waste gas emissions from the boiler in the pollution inventory, based on annual monitoring of emissions.
|  |  | I. Information about the food, drink and milk production processes, including: (a) simplified process flow sheets that show the origin of the emissions; (b) descriptions of process-integrated techniques and waste water/waste gas treatment techniques to prevent or reduce emissions, including their performance. | - | Yes |  | Flow chart in place showing production processes
|  |  | II. Information about water consumption and usage (e.g. flow diagrams and water mass balances), and identification of actions to reduce water consumption and waste water volume (see BAT 7). | - | Yes |  | KPI has been set for water consumption per month. Action plans are in place to reduce water consumption
|  |  | III. Information about the quantity and characteristics of the waste water streams, such as: (a) average values and variability of flow, pH and temperature; (b) average concentration and load values of relevant pollutants/parameters (e.g. TOC or COD, nitrogen species, phosphorus, chloride, conductivity) and their variability. | - | Yes |  | Waste water managed via effluent weir system, series of interceptors and discharge to foul sewer via Severn Trent trade effluent consents (001704V dated 01121983, 005626V dated 01082003 and authorisation letter dated 06/01/2021). Compliance to the trade effluent consents is monitored relevant emission determinants as required by TE Consents (e.g. flow, pH, COD, temperature, suspended solids and free from physically separable, dispersed or emulsified oil or soluble oil, etc).
|  |  | IV. Information about the characteristics of the waste gas streams, such as: (a) average values and variability of flow and temperature; (b) average concentration and load values of relevant pollutants/parameters (e.g. dust, TVOC, CO, NOX, SOX) and their variability; (c) presence of other substances that may affect the waste gas treatment system or plant safety (e.g. oxygen, water vapour, dust). | - | Yes |  | New boilers installed and permitted under the MCP permit (Medium Combustion Plant – SR2018 No.7), approved 27/07/2020 – Permit No. FB3595YF. Waste gas emissions of Co, Nox & Sox monitored off the boiler flue.
|  |  | V. Information about energy consumption and usage, the quantity of raw materials used, as well as the quantity and characteristics of residues generated, and identification of actions for continuous improvement of resource efficiency (see for example BAT 6 and BAT 10). | - | Yes |  | KPIs and monitoring optimise production, flow rate and minimises waste. Using a combination of BAT6b and BAT10 in order to increase energy and resource efficiency (see below). Maintaining information about energy consumption and usage, quantity of raw materials used and waste arisings for off-site recovery or disposal.
|  |  | VI. Identification and implementation of an appropriate monitoring strategy with the aim of increasing resource efficiency, taking into account energy, water and raw materials consumption. Monitoring can include direct measurements, calculations or recording with an appropriate frequency. The monitoring is broken down at the most appropriate level (e.g. at process or plant/installation level). | - | Yes |  | Monitoring water usage and energy usage (grid electricity, solar and gas oil) monthly at plant level and raw material usage. Also anticipate further energy efficiency target setting using a climate change agreement.
3 | Monitoring - process parameters for emissions to water | Monitor key process parameters at key locations for emissions to water | For relevant emissions to water as identified by the inventory of waste water streams (see BAT 2), BAT is to monitor key process parameters (e.g. continuous monitoring of waste water flow, pH and temperature) at key locations (e.g. at the inlet and/or outlet of the pre-treatment, at the inlet to the final treatment, at the point where the emission leaves the installation). | - | Not applic - no emission |  | Waste water managed via effluent weir system, series of interceptors and discharge to foul sewer via Severn Trent trade effluent consents (001704V dated 01121983, 005626V dated 01082003 and authorisation letter dated 06/01/2021). Chloride testing report 12/07/2021 show chloride levels to trade effluent insignificant. Only releases to surface waters is clean waters from roof gullies or non production areas i.e staff parking areas
4 | Monitoring - emissions to water | Monitor emissions to water to the required frequencies and standards | BAT is to monitor emissions to water with at least the frequency given [refer table] and in accordance with EN standards. If EN standards are not available, BAT is to use ISO, national or other international standards that ensure the provision of data of an equivalent scientific quality. | - | Yes |  | Chloride testing report 12/07/2021 show chloride levels to trade effluent insignificant
5 | Monitoring - air emissions | Monitor channelled emissions to air to the required frequencies and standards | BAT is to monitor channelled emissions to air with at least the frequency given [refer table] and in accordance with EN standards. | - | Yes |  | New boilers installed and permitted under the MCP permit (Medium Combustion Plant – SR2018 No.7), approved 27/07/2020 – Permit No. FB3595YF. Waste gas emissions of Co, Nox & Sox monitored off the boiler flue.
6 | Energy efficiency | Increase energy efficiency | In order to increase energy efficiency, BAT is to use an energy efficiency plan (BAT 6a) and an appropriate combination of the common techniques listed in technique 6b within the table in the BATCs. | - | Yes |  | BAT 6a Climate change agreement in place. BAT6b using MCP regulation and control on boiler, energy efficient motors, LED lighting, automated process control systems, using solar energy.
7 | Water and waste water minimisation | Reduce water consumption and the volume of waste water discharged | In order to reduce water consumption and the volume of waste water discharged, BAT is to use BAT 7a and one or a combination of the techniques b to k given below. [for detail of each technique, refer BAT 7 table in BATCs) (a) water recycling and/or reuse (b) Optimisation of water flow (c) Optimisation of water nozzles and hoses (d) Segregation of water streams Techniques related to cleaning operations: (e) Dry cleaning (f) Pigging system for pipes (g) High-pressure cleaning (h) Optimisation of chemical dosing and water use in cleaning-in-place (CIP) (i) Low-pressure foam and/or gel cleaning (j) Optimised design and construction of equipment and process areas (k) Cleaning of equipment as soon as possible | - | Yes |  | a) no b) yes - high pressure washing system c)yes- high pressure washing system and new vessel CIP d) no e)yes- dry cleaning and bucket/brush method widely used f)no g)yes h)yes- CIP vessels i)yes- washroom and new vessel area j) yes k)yes
8 | Use of harmful substances | Prevent or reduce the use of harmful substances | In order to prevent or reduce the use of harmful substances, e.g. in cleaning and disinfection, BAT is to use one or a combination of the techniques given below. (a) Proper selection of cleaning chemicals and/or disinfectants (b) Reuse of cleaning chemicals in cleaning-in-place (CIP) (c) Dry cleaning (d) Optimised design and construction of equipment and process areas [for detail of each technique, refer BAT 8 table in BATCs] | - | Yes |  | a) yes (product list recently rationalised) b) yes - new vessels c) yes- dry cleaning and bucket/brush method widely used d) yes
9 | Use of refrigerants | Prevent emissions of ozone depleting substances and of substances with high global warming potential | In order to prevent emissions of ozone-depleting substances and of substances with a high global warming potential from cooling and freezing, BAT is to use refrigerants without ozone depletion potential and with a low global warming potential. | - | Other (please explain) |  | Heat exchangers for safety and air conditioning installed in main board distribution and control rooms, each charged with small volume of F-gas.
10 | Resource efficiency | Iincrease resource efficiency | In order to increase resource efficiency, BAT is to use one or a combination of the techniques given below: (a) Anaerobic digestion (b) Use of residues (c) Separation of residues (d) Recovery and reuse of residues from the pasteuriser (e) Phosphorus recovery as struvite (f) Use of waste water for land spreading | - | Other (please explain) |  | BAT10b Pukka Pies follow the waste hierarchy where possible, promoting reuse where possible. BAT10c Food waste is separated and recovered through pet food route, recyclables are separated for separate R3 and R4 recovery and any non-recyclable waste is sent for energy for waste recovery R1.
11 | Emissions to water - waste water buffer storage | Provision of appropriate buffer storage capacity for waste water | In order to prevent uncontrolled emissions to water, BAT is to provide an appropriate buffer storage capacity for waste water. | - | Not applic |  | No contaminated emissions to surface water.
12 | Emissions to water - treatment | To reduce emissions to water | In order to reduce emissions to water, BAT is to use an appropriate combination of the techniques given below. Preliminary, primary and general treatment (a) Equalisation (b) Neutralisation (c) Physical separate (eg screens, sieves, primary settlement tanks etc) Aerobic and/or anaerobic treatment (secondary treatment) (d) Aerobic and/or anaerobic treatment (eg activated sludge, aerobic lagoon etc) (e) Nitification and/or denitrification (f) Partial nitration - anaerobic ammonium oxidation Phosphorus recovery and/or removal (g) Phosphorus recovery as struvite (h) Precipitation (i) Enhanced biological phosphorus removal Final solids removal (j) Coagulation and flocculation (k) Sedimentation (l) Filtration (eg sand filtration, microfiltration, ultrafiltration) (m) Flotation [for detail of each technique, refer BAT 12 table 1 in BATCs, copied in to col J] | Insert applicable AEL(s) here scroll across for table | Not applic |  | No contaminated emissions to surface water. Emissions from process waters is via trade effluent consent to foul sewer
13 | Noise - management plan | Prevent or reduce noise emissions | In order to prevent or, where that is not practicable, to reduce noise emissions, BAT is to set up, implement and regularly review a noise management plan, as part of the environmental management system (see BAT 1), that includes all of the following elements: - a protocol containing actions and timelines; - a protocol for conducting noise emissions monitoring; - a protocol for response to identified noise events, eg complaints; - a noise reduction programme designed to identify the source(s), to measure/estimate noise and vibration exposure, to characterise the contributions of the sources and to implement prevention and/or reduction measures. Note: BAT13 is only applicable where a noise nuisance at sensitive receptors is expected and/or has been substantiated. | - | Yes |  | Noise Management Plan (ENV 8.13) and Noise Compliant Form (ENV 8.11a) in place. Risk assessment completed as part of Noise Mgt Plan showed that production and maintenance had a low risk, only vehicle movements to and from the site were idenfied as medium risk. Overall risk is not significant.
14 | Noise minimisation | Prevent or reduce noise emissions | In order to prevent or, where that is not practicable, to reduce noise emissions, BAT is to use one or a combination of the techniques given below. (a) Appropriate location of equipment and buildings (b) Operational measures (c) Low-noise equipment (d) Noise control equipment (e) Noise abatement [for detail of each technique, refer BAT 14 table in BATCs] | - | Yes |  | BAT14a Boilers located from other occupants of Halfcroft Industrial Area, other receptors separated by train line. BAT14b Operational measures included in the Environmental Risk Assessment - improved inspection and maintenance of equipment, closing of doors and windows of production areas, equipment operation by experienced staff, avoidance of noisy activities at night, and provisions for noise control (e.g. during maintenance activities.
15 | Odour - management plan | Prevent or reduce odour emissions | In order to prevent or, where that is not practicable, to reduce odour emissions, BAT is to set up, implement and regularly review an odour management plan, as part of the environmental management system (see BAT 1), that includes all of the following elements: - a protocol containing actions and timelines; - a protocol for conducting odour monitoring. - a protocol for response to identified odour incidents eg complaints; - an odour prevention and reduction programme designed to identify the source(s); to measure/estimate odour exposure: to characterise the contributions of the sources; and to implement prevention and/or reduction measures. BAT 15 is only applicable to cases where an odour nuisance at sensitive receptors is expected and/or has been substantiated. | - | Yes |  | Odour Management Plan (ENV 8.12). BAT15 - regular monitoring completed and recorded on Odour Monitoring Form (ENV 8.12a) and if any complaints received, they are recorded on the Odour Compliant Form (ENV 8.11b) and investigated via root cause anaylsis and actioned with senior management sign off.

## Picklists (hidden)
Narrative BATCs | Numeric BATCs | Derogation
Yes | Yes | Derogation required
NO - but will be by 4 Dec 2023 | NO - but will be by 4 Dec 2023 | -
Other (please explain) | NO
Not applic
ADD A NOT APPLIC OPTION | for some

## Meat processing
Meat processing
BAT No. | Topic | BAT | Applicable BAT- AEL | Compliant now? | Derogation needed? | COMMENTS Provide brief comments on how compliance with BAT is (or will be) achieved
29 | Emissions to air | In order to reduce channelled emissions of organic compounds to air from meat smoking, BAT is to use one or a combination of the techniques given below. (a) Adsorption (b) Thermal oxidation (c) Wet scrubber (d) Use of purified smoke
|  |  | TVOC from a smoke chamber 3 - 50 mg/Nm3 | Not applicable |  | Not Applicable, no meat smoking performed on site
|  | Indicative EPLs | Applicable EPL | State current performance |  | Comments on achieved performance: If outside of range, provide justification and/or improvements planned
EPL | Specific energy consumption |  | 0.25 - 2.6 MWh/tonne of raw materials (annual avg) | 0.16 |  | compliant
EPL | Specific waste water discharge |  | 1.5 - 8.0 m3/tonne of raw materials (annual avg) |  |  | Water usage is recorded on a weekly basis. There are also severn trent consents permits :- - consent 001704v -100m3 maximum discharge volume in any continuous 24 hour period - consent 005626v – 50m3 maximum discharge volume in any continuous 24 hour period - authorisation letter 06/01/21- 5m3 maximum discharge volume in any continuous 24 hour period
Derogation
Yes
No
Maybe
Compliance
Yes - compliant now
Yes - compliant by 03/12/2023
No - will not be compliant