## water levels
CROFT QUARRY - PIEZOMETER MONITORING
Enter water level readings to top of cap
Borehole No. |  | BH3A (Glacial Till/Superficial) |  | BH3B (south of magazine) (Mercia Mudstone) |  | BH3C (Diorite) |  | BH2A (behind fitters shop) (Mercia Mudstone) |  | BH2B (behind fitters shop) (Diorite) |  | BH4A (field North of Huncote End) (Mercia Mudstone) |  | BH4B (field North of Huncote End) (Diorite) |  | BH1 (bottom of Croft Hill) (Diorite)
Elevation top of piezo cap (mAOD) |  | 74.67 |  | 74.67 |  | 74.78 |  | 73.88 |  | 74.02 |  | 68.43 |  | 68.7 |  | 94.04
Piezometer Depth (m) |  | 3.4 |  | 58 |  | 217 |  | 28 |  | 221 |  | 76.5 |  | 217.8 |  | 242
Min |  | 71.08 |  | 19.07 |  | -50.58 |  | 50.62 |  | -55.88 |  | 38.62 |  | -16.83 |  | -70.46
Mean |  | 71.9963 |  | 20.1798 |  | -47.93 |  | 50.62 |  | -53.6223 |  | 40.4266 |  | -16.2165 |  | -65.5695
Max |  | 73.47 |  | 21.99 |  | -39.92 |  | 50.62 |  | -50.87 |  | 41.93 |  | -15.2 |  | -37.76
date | Weather | depth to water | water level | depth to water | water level | depth to water | water level | depth to water | water level | depth to water | water level | depth to water | water level | depth to water | water level | depth to water | water level
|  | metres | mAOD | metres | mAOD | metres | mAOD | metres | mAOD | metres | mAOD | metres | mAOD | metres | mAOD | metres | mAOD
2017-11-13 |  | 2.08 | 72.59 | 53.79 | 20.88 | 123.55 | -48.77 | 21.94 | 51.94 | 128.19 | -54.17 | 12.68 | 55.75 | 85.17 | -16.47 | 155.26 | -61.22
2017-12-14 |  | 2.65 | 72.02 | 54.21 | 20.46 | 123.65 | -48.87 | 22.36 | 51.52 | 128.46 | -54.44 | 18.11 | 50.32 | 84.81 | -16.11 | 155.28 | -61.24
2018-04-13 | wet | 1.51 | 73.16 | 53.88 | 20.79 |  |  | 23.25 | 50.63 | 125.67 | -51.65
2018-04-17 | dry | 1.66 | 73.01 | 53.88 | 20.79 |  |  | 23.25 | 50.63 | 125.77 | -51.75 | 23.56 | 44.87 | 83.51 | -14.81 | 142.72 | -48.68
2018-04-20 | dry and warm | 1.78 | 72.89 | 53.91 | 20.76 | 118.74 | -43.96 | 23.25 | 50.63 | 125.93 | -51.91
2018-04-23 | dry | 1.76 | 72.91 | 53.94 | 20.73 | 119.14 | -44.36 | 23.26 | 50.62 | 126.29 | -52.27 | 23.72 | 44.71 | 81.42 | -12.72 | 153.1 | -59.06
2018-04-26 | dry | 1.81 | 72.86 | 54 | 20.67 | 119.43 | -44.65 | 23.26 | 50.62 | 126.42 | -52.4 | 23.75 | 44.68 | 82.14 | -13.44 | 153.71 | -59.67
2018-05-03 | dry | 1.85 | 72.82 | 54.96 | 19.71 | 120.1 | -45.32 | 23.26 | 50.62 | 126.49 | -52.47 | 23.96 | 44.47 | 81.86 | -13.16 | 155.05 | -61.01
2018-05-11 | dry | 2.03 | 72.64 | 54.04 | 20.63 | 120.48 | -45.7 | 23.26 | 50.62 | 126.54 | -52.52 | 24.54 | 43.89 | 82.03 | -13.33 | 155.37 | -61.33
2018-05-18 | dry | 2.15 | 72.52 | 54.64 | 20.03 | 121.16 | -46.38 | 23.26 | 50.62 | 126.77 | -52.75 | 24.86 | 43.57 | 82.64 | -13.94 | 156.5 | -62.46
2018-07-24 | dry and warm | 2.74 | 71.93 | 54.89 | 19.78 | 124.45 | -49.67 | 23.26 | 50.62 | 128.75 | -54.73 | 26.45 | 41.98 | 84.6 | -15.9 | 160.1 | -66.06
2018-08-08 | dry | 2.75 | 71.92 | 55 | 19.67 | 124.67 | -49.89 | 23.26 | 50.62 | 128.78 | -54.76 | 26.61 | 41.82 | 84.87 | -16.17 | 160.25 | -66.21
2018-08-15 | dry | 2.78 | 71.89 | 55.07 | 19.6 | 124.83 | -50.05 | 23.26 | 50.62 | 128.83 | -54.81 | 26.67 | 41.76 | 85.1 | -16.4 | 164.5 | -70.46
2018-08-28 | dry | 2.72 | 71.95 | 55.12 | 19.55 | 125.03 | -50.25 | 23.26 | 50.62 | 129 | -54.98 | 26.5 | 41.93 | 85.1 | -16.4 | 160.81 | -66.77
2018-09-10 | dry | 2.81 | 71.86 | 55.17 | 19.5 | 125.14 | -50.36 | 23.26 | 50.62 | 129.09 | -55.07 | 27.06 | 41.37 | 85.22 | -16.52 | 160.86 | -66.82
2018-09-14 | dry | 2.93 | 71.74 | 55.23 | 19.44 | 125.3 | -50.52 | 23.26 | 50.62 | 129.2 | -55.18 | 27.11 | 41.32 | 85.29 | -16.59 | 160.89 | -66.85
2018-09-21 | dry | 2.95 | 71.72 | 55.27 | 19.4 | 125.27 | -50.49 | 23.26 | 50.62 | 129.11 | -55.09 | 27.33 | 41.1 | 85.37 | -16.67 | 160.94 | -66.9
2018-09-28 | dry | 3 | 71.67 | 55.3 | 19.37 | 125.3 | -50.52 | 23.26 | 50.62 | 129.06 | -55.04 | 27.53 | 40.9 | 85.53 | -16.83 | 161.14 | -67.1
2018-10-05 | dry | 3.01 | 71.66 | 55.17 | 19.5 | 125.31 | -50.53 | 23.26 | 50.62 | 129.2 | -55.18 | 27.54 | 40.89 | 85.4 | -16.7 | 161.23 | -67.19
2018-10-22 | dry | 3.03 | 71.64 | 55.16 | 19.51 | 125.28 | -50.5 | 23.26 | 50.62 | 129.19 | -55.17 | 27.61 | 40.82 | 85.47 | -16.77 | 161.24 | -67.2
2018-10-31 | dry | 3.04 | 71.63 | 55.2 | 19.47 | 125.36 | -50.58 | 23.26 | 50.62 | 129.28 | -55.26 | 27.76 | 40.67 | 85.5 | -16.8 | 161.29 | -67.25
2018-11-07 | wet | 3.07 | 71.6 | 55.24 | 19.43 | 125.31 | -50.53 | 23.26 | 50.62 | 129.2 | -55.18 | 27.71 | 40.72 | 85.27 | -16.57 | 161.2 | -67.16
2018-11-14 | dry | 3.11 | 71.56 | 55.11 | 19.56 | 124.96 | -50.18 | 23.26 | 50.62 | 128.7 | -54.68 | 27.75 | 40.68 | 85.3 | -16.6 | 161.26 | -67.22 | 3A,3B & 3C had tests done on them the day before which may have affected the readings
2018-11-23 | dry | 3.59 | 71.08 | 55.06 | 19.61 | 124.89 | -50.11 | 23.26 | 50.62 | 128.72 | -54.7 | 27.72 | 40.71 | 85.34 | -16.64 | 161.28 | -67.24
2018-11-29 | wet | 3.48 | 71.19 | 55.04 | 19.63 | 124.85 | -50.07 | 23.26 | 50.62 | 128.7 | -54.68 | 27.66 | 40.77 | 85.16 | -16.46 | 161.2 | -67.16
2018-12-04 | dry | 3.4 | 71.27 | 55 | 19.67 | 124.78 | -50 | 23.26 | 50.62 | 128.65 | -54.63 |  |  | 85 | -16.3 | 160.99 | -66.95
2019-01-03 | dry | 2.67 | 72 | 54.92 | 19.75 | 122.2 | -47.42 | Dry |  | 126.8 | -52.78 | 27.5 | 40.93 | 83.9 | -15.2 | 159.57 | -65.53
2019-01-17 | dry | 2.7 | 71.97 | 55.06 | 19.61 | 123.16 | -48.38 | Dry |  | 127.8 | -53.78 | 27.77 | 40.66 | 84.1 | -15.4 | 160.75 | -66.71
2019-01-24 | dry | 2.74 | 71.93 | 55.13 | 19.54 | 123.18 | -48.4 | Dry |  | 127.89 | -53.87 | 27.84 | 40.59 | 84.18 | -15.48 | 160.87 | -66.83
2019-01-31 | dry | 2.71 | 71.96 | 55.28 | 19.39 | 123.34 | -48.56 | Dry |  | 127.92 | -53.9 | 27.89 | 40.54 | 84.27 | -15.57 | 160.93 | -66.89
2019-02-08 | wet | 2.56 | 72.11 | 54.66 | 20.01 | 123.59 | -48.81 | Dry |  | 127.75 | -53.73 | 27.93 | 40.5 | 84.46 | -15.76 | 160.98 | -66.94
2019-02-14 | dry | 2.56 | 72.11 | 54.78 | 19.89 | 122.85 | -48.07 | Dry |  | 127.69 | -53.67 | 27.9 | 40.53 | 84.44 | -15.74 | 160.87 | -66.83
2019-02-22 | dry | 2.61 | 72.06 | 54.86 | 19.81 | 122.89 | -48.11 | Dry |  | 127.75 | -53.73 | 27.91 | 40.52 | 84.47 | -15.77 | 160.89 | -66.85
2019-02-26 | dry | 1.57 | 73.1 | 54.8 | 19.87 | 122.8 | -48.02 | Dry |  | 127.18 | -53.16 | 27.95 | 40.48 | 84.34 | -15.64 | 160.83 | -66.79 | Tests carried out by Advanced environmental, water sampling tube has been trapped within BH4B
2019-03-05 | dry | 2.56 | 72.11 | 54.79 | 19.88 | 123.05 | -48.27 | Dry |  | 127.51 | -53.49 | 28.19 | 40.24 | Blocked |  | 160.7 | -66.66 | Attempted to pull up rope but was still trapped, dip meter was put down to 80m before it met the blockage, after pulling the dip meter up we found that 30m of the tape was soaked, BH4A had natural gas trapped inside it
2019-03-15 | dry | 2.37 | 72.3 | 54.63 | 20.04 | 122 | -47.22 | Dry |  | 126.72 | -52.7 | 28.06 | 40.37 | Blocked |  | 157.2 | -63.16
2019-03-21 | dry | 2.37 | 72.3 | 54.67 | 20 | 121.56 | -46.78 | Dry |  | 126.59 | -52.57 | 28.02 | 40.41 | Blocked |  | 156.94 | -62.9
2019-04-30 | dry | 2.71 | 71.96 | 54.74 | 19.93 | 123.72 | -48.94 | Dry |  | 128.13 | -54.11 | 28.3 | 40.13 | Blocked |  | 161.6 | -67.56
2019-05-02 | dry | 3 | 71.67 | 52.85 | 21.82 | 123.95 | -49.17 | Dry |  | 128.46 | -54.44 | 28.35 | 40.08 | Blocked |  | 161.94 | -67.9
2019-05-06 | dry | 2.7 | 71.97 | 54.77 | 19.9 | 123.62 | -48.84 | Dry |  | 128.23 | -54.21 | 28.61 | 39.82 | Blocked |  | 161.93 | -67.89
2019-05-13 | dry | 2.7 | 71.97 |  |  |  |  | Dry |  | 128.19 | -54.17 | 28.7 | 39.73 | Blocked |  | 162.07 | -68.03
2019-05-21 | dry | 2.67 | 72 | 54.63 | 20.04 | 124.03 | -49.25 | Dry |  | 127.67 | -53.65 | 28.5 | 39.93 | Blocked |  | 162.15 | -68.11
2019-05-28 | dry | 2.91 | 71.76 | 54.91 | 19.76 | 124.33 | -49.55 | Dry |  | 128.24 | -54.22 | 28.4 | 40.03 | Blocked |  | 162.3 | -68.26
2019-06-05 | dry | 2.95 | 71.72 | 54.94 | 19.73 | 124.78 | -50 | Dry |  | 128.75 | -54.73 | 27.9 | 40.53 | Blocked |  | 162.5 | -68.46
2019-06-06 | dry | 3.14 | 71.53 | 55.11 | 19.56 | 124.94 | -50.16 | Dry |  | 129.9 | -55.88 | 27.7 | 40.73 | Blocked |  | 162.8 | -68.76
2019-06-18 | dry | 2.13 | 72.54 | 54.64 | 20.03 | 121.47 | -46.69 | Dry |  | 126.54 | -52.52 | 28 | 40.43 | Blocked |  | 161.2 | -67.16
2019-06-25 | dry | 2.48 | 72.19 | 54.78 | 19.89 | 121.58 | -46.8 | Dry |  | 126.63 | -52.61 | 28.4 | 40.03 | Blocked |  | 161 | -66.96
2019-07-03 | dry | 2.52 | 72.15 | 52.68 | 21.99 | 121.56 | -46.78 | Dry |  | 126.76 | -52.74 | 28.33 | 40.1 | Blocked |  | 161 | -66.96
2019-07-09 | dry | 2.73 | 71.94 | 52.75 | 21.92 | 121.58 | -46.8 | Dry |  | 126.8 | -52.78 | 28.61 | 39.82 | Blocked |  | 161.42 | -67.38
2019-07-17 | dry | 3.02 | 71.65 | 52.84 | 21.83 | 121.63 | -46.85 | Dry |  | 127.15 | -53.13 | 28.5 | 39.93 | Blocked |  | 161.77 | -67.73
2019-07-25 | dry | 3.13 | 71.54 | 52.91 | 21.76 | 121.68 | -46.9 | Dry |  | 127.2 | -53.18 | 28.5 | 39.93 | Blocked |  | 162 | -67.96
2019-08-01 |  | 3.11 | 71.56 | 53 | 21.67 | 121.63 | -46.85 | Dry |  | 127.24 | -53.22 | 28.55 | 39.88 | Blocked |  | 161.9 | -67.86
2019-08-08 | dry | 3.12 | 71.55 | 53.31 | 21.36 | 121.5 | -46.72 | Dry |  | 127.32 | -53.3 | 28.57 | 39.86 | Blocked |  | 161.81 | -67.77
2019-08-15 | dry | 3.3 | 71.37 | 53.46 | 21.21 | 121 | -46.22 | Dry |  | 127.4 | -53.38 | 28.62 | 39.81 | Blocked |  | 161.39 | -67.35
2019-08-22 | dry | 2.42 | 72.25 | 54.35 | 20.32 | 121.01 | -46.23 | Dry |  | 127.69 | -53.67 | 28.77 | 39.66 | Blocked |  | 161.03 | -66.99
2019-08-30 | dry | 2.33 | 72.34 | 54.67 | 20 | 120.93 | -46.15 | Dry |  | 126.62 | -52.6 | 28.7 | 39.73 | Blocked |  | 160.4 | -66.36
2019-09-26 | wet | 2.32 | 72.35 | 54.63 | 20.04 | 123.14 | -48.36 | Dry |  | 127.8 | -53.78 | 29 | 39.43 | Blocked |  | 162 | -67.96
2019-10-03 | Heavy rain the previous day | [8 empty] | 125.27 | -51.25 |  |  |  |  | 131.8 | -37.76
2019-10-10 | [7 empty] | Dry |  | 125.38 | -51.36 | 28.79 | 39.64 | Blocked |  | 155.7 | -61.66
2019-11-13 | Dry | 1.2 | 73.47 | 53.75 | 20.92 | 114.7 | -39.92 | Dry |  | 125.6 | -51.58 | 28 | 40.43 | Blocked |  | 136.2 | -42.16
2019-12-06 | Dry | 2.24 | 72.43 | 54.61 | 20.06 | 121.81 | -47.03 | Dry |  | 126.43 | -52.41 | 28.2 | 40.23 | Blocked |  | 156.47 | -62.43
2019-12-17 | Dry | 2.56 | 72.11 | 53.49 | 21.18 | 121.66 | -46.88 | Dry |  | 126 | -51.98 | 28.76 | 39.67 | Blocked |  | 158.52 | -64.48
2020-01-08 | dry | 1.6 | 73.07 | 53.29 | 21.38 | 115.91 | -41.13 | Dry |  | 125.54 | -51.52 | 27.51 | 40.92 | Blocked |  | 155.41 | -61.37
2020-01-29 | Dry | 2.48 | 72.19 | 53.42 | 21.25 | 121.6 | -46.82 | Dry |  | 126.11 | -52.09 | 28.68 | 39.75 | Blocked |  | 158.48 | -64.44
2020-02-13 | dry | 1.7 | 72.97 | 53.4 | 21.27 | 118.7 | -43.92 | Dry |  | 126.39 | -52.37 | 27.35 | 41.08 | Blocked |  | 157.36 | -63.32
2020-03-12 | dry & windy | 1.34 | 73.33 | 53.2 | 21.47 | 115.93 | -41.15 | Dry |  | 124.89 | -50.87 | 27.5 | 40.93 | Blocked |  | 153.95 | -59.91
2020-05-14 | dry | 2.5 | 72.17 | 53.87 | 20.8 | 122.32 | -47.54 | Dry |  | 127.68 | -53.66 | 28.62 | 39.81 | Blocked |  | 159.25 | -65.21
2020-06-11 | overcast damp | 2.74 | 71.93 | 54.27 | 20.4 | 124.08 | -49.3 | Dry |  | 128.53 | -54.51 | 28.75 | 39.68 | Blocked |  | 160.62 | -66.58
2020-07-09 | dry | 2.85 | 71.82 | 54.5 | 20.17 | 123.56 | -48.78 | Dry |  | 128.34 | -54.32 | 29.41 | 39.02 | Blocked |  | 160.3 | -66.26
2020-09-29 | sunny | 3.11 | 71.56 | 55.01 | 19.66 | 124.28 | -49.5 | Dry |  | 128.65 | -54.63 | 29.81 | 38.62 | Blocked |  | 160.99 | -66.95
2021-01-07 | cold frost | 1.98 | 72.69 | 53.95 | 20.72 | 117.94 | -43.16 | Dry |  | 125.64 | -51.62 | 27.27 | 41.16 | Blocked |  | 155.31 | -61.27
2021-03-25 | dry | 2.1 | 72.57 | 53.65 | 21.02 | 119.77 | -44.99 | Dry |  | 126.52 | -52.5 | 27.54 | 40.89 | Blocked |  | 157.17 | -63.13
2021-07-07 | showers | 3.2 | 71.47 | 54.97 | 19.7 | 123.9 | -49.12 | Dry |  | 128.51 | -54.49 | 27.63 | 40.8 | Blocked |  | 160.9 | -66.86
2021-10-06 | dry | 2.83 | 71.84 | 55.6 | 19.07 | 124.39 | -49.61 | Dry |  | 128.43 | -54.41 | 27.46 | 40.97 | Blocked |  | 161.8 | -67.76
2022-01-13 | dry frosty | 2.63 | 72.04 | 54.96 | 19.71 | 120.64 | -45.86 | Dry |  | 126.45 | -52.43 | 27.42 | 41.01 | Blocked |  | 159.14 | -65.1
2022-03-10 | sunny | 2.43 | 72.24 | 54.83 | 19.84 | 119.76 | -44.98 | Dry |  | 126.52 | -52.5 | 27.26 | 41.17 | Blocked |  | 158.37 | -64.33
2022-06-30 | dry & fine | 3.15 | 71.52 | 55.42 | 19.25 | 124.8 | -50.02 | Dry |  | 128.48 | -54.46 | 27.73 | 40.7 | Blocked |  | 162.67 | -68.63